## ICR-1_INV-1
CONTINUUM 30.80 MW Solar Power Plant LOCATION :-BHUJ, GUJARAT.
INVERTER Report ( 4/11/2026 12:00:00 AM to 4/12/2026 12:00:00 AM )
ICR-1_INV-1
Time Stamp | RY Voltage |  | YB Voltage | BR Voltage | IR Current | IY Current | IB Current | Active Power | Reactive Power | Apperent Power | Power Factor | Frequency | Today Energy | Monthly Energy | Total Energy | Today Run Hour | Yest KWH | Peak KW | PR | CPR | AVAILABILITY | BRKDWN LOSS | BRKDWN MNT | MOD1 DC V | MOD1 DC A | MOD1 DC KW | MOD2 DC V | MOD2 DC A | MOD2 DC KW | MOD3 DC V | MOD3 DC A | MOD3 DC KW | MOD4 DC V | MOD4 DC A | MOD4 DC KW
| V |  | V | V | A | A | A | KW | KVAr | KVA |  | Hz | MWh | MWh | MWh | Min. | MWH | KW | % | % | % | MWh | Min. | V | A | KW | V | A | KW | V | A | KW | V | A | KW
2026-04-11 | 670.6 |  | 666.4 | 668.3 | 0 | 0 | 0 | 0 | 0 | 0 | 0 | 49.9 | 38406.6 | 30443.2 | 4025966 | 0 | 0 | 4641.18 | 0 | 0 | 100 | 0 | 0 | 28.7 | 0 | 0 | 28.1 | 0 | 0 | 26.8 | 0 | 0 | 29.1 | 0 | 0
2026-04-11 00:01 | 670.6 |  | 666.4 | 668.3 | 0 | 0 | 0 | 0 | 0 | 0 | 0 | 49.9 | 38406.6 | 30443.2 | 4025966 | 0 | 0 | 4641.18 | 0 | 0 | 100 | 0 | 0 | 28.7 | 0 | 0 | 28.1 | 0 | 0 | 26.8 | 0 | 0 | 29.1 | 0 | 0
2026-04-11 00:02 | 670.6 |  | 666.4 | 668.3 | 0 | 0 | 0 | 0 | 0 | 0 | 0 | 49.9 | 38406.6 | 30443.2 | 4025966 | 0 | 0 | 0 | 0 | 0 | 100 | 0 | 0 | 28.7 | 0 | 0 | 28.1 | 0 | 0 | 26.8 | 0 | 0 | 29.1 | 0 | 0
2026-04-11 00:03 | 670.6 |  | 666.4 | 668.3 | 0 | 0 | 0 | 0 | 0 | 0 | 0 | 49.9 | 38406.6 | 30443.2 | 4025966 | 0 | 0 | 0 | 0 | 0 | 100 | 0 | 0 | 28.7 | 0 | 0 | 28.1 | 0 | 0 | 26.8 | 0 | 0 | 29.1 | 0 | 0
2026-04-11 00:04 | 670.6 |  | 666.4 | 668.3 | 0 | 0 | 0 | 0 | 0 | 0 | 0 | 49.9 | 0 | 30443.2 | 4025966 | 0 | 0 | 0 | 0 | 0 | 100 | 0 | 0 | 28.7 | 0 | 0 | 28.1 | 0 | 0 | 26.8 | 0 | 0 | 29.1 | 0 | 0
2026-04-11 00:05 | 670.6 |  | 666.4 | 668.3 | 0 | 0 | 0 | 0 | 0 | 0 | 0 | 49.9 | 0 | 30443.2 | 4025966 | 0 | 0 | 0 | 0 | 0 | 100 | 0 | 0 | 28.7 | 0 | 0 | 28.1 | 0 | 0 | 26.8 | 0 | 0 | 29.1 | 0 | 0
2026-04-11 00:06 | 670.6 |  | 666.4 | 668.3 | 0 | 0 | 0 | 0 | 0 | 0 | 0 | 49.9 | 0 | 30443.2 | 4025966 | 0 | 0 | 0 | 0 | 0 | 100 | 0 | 0 | 28.7 | 0 | 0 | 28.1 | 0 | 0 | 26.8 | 0 | 0 | 29.1 | 0 | 0
2026-04-11 00:07 | 670.6 |  | 666.4 | 668.3 | 0 | 0 | 0 | 0 | 0 | 0 | 0 | 49.9 | 0 | 30443.2 | 4025966 | 0 | 0 | 0 | 0 | 0 | 100 | 0 | 0 | 28.7 | 0 | 0 | 28.1 | 0 | 0 | 26.8 | 0 | 0 | 29.1 | 0 | 0
2026-04-11 00:08 | 670.6 |  | 666.4 | 668.3 | 0 | 0 | 0 | 0 | 0 | 0 | 0 | 49.9 | 0 | 30443.2 | 4025966 | 0 | 0 | 0 | 0 | 0 | 100 | 0 | 0 | 28.7 | 0 | 0 | 28.1 | 0 | 0 | 26.8 | 0 | 0 | 29.1 | 0 | 0
2026-04-11 00:09 | 670.6 |  | 666.4 | 668.3 | 0 | 0 | 0 | 0 | 0 | 0 | 0 | 49.9 | 0 | 30443.2 | 4025966 | 0 | 0 | 0 | 0 | 0 | 100 | 0 | 0 | 28.7 | 0 | 0 | 28.1 | 0 | 0 | 26.8 | 0 | 0 | 29.1 | 0 | 0
2026-04-11 00:10 | 670.6 |  | 666.4 | 668.3 | 0 | 0 | 0 | 0 | 0 | 0 | 0 | 49.9 | 0 | 30443.2 | 4025966 | 0 | 0 | 0 | 0 | 0 | 100 | 0 | 0 | 28.7 | 0 | 0 | 28.1 | 0 | 0 | 26.8 | 0 | 0 | 29.1 | 0 | 0
2026-04-11 00:11 | 670.6 |  | 666.4 | 668.3 | 0 | 0 | 0 | 0 | 0 | 0 | 0 | 49.9 | 0 | 30443.2 | 4025966 | 0 | 0 | 0 | 0 | 0 | 100 | 0 | 0 | 28.7 | 0 | 0 | 28.1 | 0 | 0 | 26.8 | 0 | 0 | 29.1 | 0 | 0
2026-04-11 00:12 | 670.6 |  | 666.4 | 668.3 | 0 | 0 | 0 | 0 | 0 | 0 | 0 | 49.9 | 0 | 30443.2 | 4025966 | 0 | 0 | 0 | 0 | 0 | 100 | 0 | 0 | 28.7 | 0 | 0 | 28.1 | 0 | 0 | 26.8 | 0 | 0 | 29.1 | 0 | 0
2026-04-11 00:13 | 670.6 |  | 666.4 | 668.3 | 0 | 0 | 0 | 0 | 0 | 0 | 0 | 49.9 | 0 | 30443.2 | 4025966 | 0 | 0 | 0 | 0 | 0 | 100 | 0 | 0 | 28.7 | 0 | 0 | 28.1 | 0 | 0 | 26.8 | 0 | 0 | 29.1 | 0 | 0
2026-04-11 00:14 | 670.6 |  | 666.4 | 668.3 | 0 | 0 | 0 | 0 | 0 | 0 | 0 | 49.9 | 0 | 30443.2 | 4025966 | 0 | 0 | 0 | 0 | 0 | 100 | 0 | 0 | 28.7 | 0 | 0 | 28.1 | 0 | 0 | 26.8 | 0 | 0 | 29.1 | 0 | 0
2026-04-11 00:15 | 670.6 |  | 666.4 | 668.3 | 0 | 0 | 0 | 0 | 0 | 0 | 0 | 49.9 | 0 | 30443.2 | 4025966 | 0 | 0 | 0 | 0 | 0 | 100 | 0 | 0 | 28.7 | 0 | 0 | 28.1 | 0 | 0 | 26.8 | 0 | 0 | 29.1 | 0 | 0
2026-04-11 00:16 | 670.6 |  | 666.4 | 668.3 | 0 | 0 | 0 | 0 | 0 | 0 | 0 | 49.9 | 0 | 30443.2 | 4025966 | 0 | 0 | 0 | 0 | 0 | 100 | 0 | 0 | 28.7 | 0 | 0 | 28.1 | 0 | 0 | 26.8 | 0 | 0 | 29.1 | 0 | 0
2026-04-11 00:17 | 670.6 |  | 666.4 | 668.3 | 0 | 0 | 0 | 0 | 0 | 0 | 0 | 49.9 | 0 | 30443.2 | 4025966 | 0 | 0 | 0 | 0 | 0 | 100 | 0 | 0 | 28.7 | 0 | 0 | 28.1 | 0 | 0 | 26.8 | 0 | 0 | 29.1 | 0 | 0
2026-04-11 00:18 | 670.6 |  | 666.4 | 668.3 | 0 | 0 | 0 | 0 | 0 | 0 | 0 | 49.9 | 0 | 30443.2 | 4025966 | 0 | 0 | 0 | 0 | 0 | 100 | 0 | 0 | 28.7 | 0 | 0 | 28.1 | 0 | 0 | 26.8 | 0 | 0 | 29.1 | 0 | 0
2026-04-11 00:19 | 670.6 |  | 666.4 | 668.3 | 0 | 0 | 0 | 0 | 0 | 0 | 0 | 49.9 | 0 | 30443.2 | 4025966 | 0 | 0 | 0 | 0 | 0 | 100 | 0 | 0 | 28.7 | 0 | 0 | 28.1 | 0 | 0 | 26.8 | 0 | 0 | 29.1 | 0 | 0
2026-04-11 00:20 | 670.6 |  | 666.4 | 668.3 | 0 | 0 | 0 | 0 | 0 | 0 | 0 | 49.9 | 0 | 30443.2 | 4025966 | 0 | 0 | 0 | 0 | 0 | 100 | 0 | 0 | 28.7 | 0 | 0 | 28.1 | 0 | 0 | 26.8 | 0 | 0 | 29.1 | 0 | 0
2026-04-11 00:21 | 670.6 |  | 666.4 | 668.3 | 0 | 0 | 0 | 0 | 0 | 0 | 0 | 49.9 | 0 | 30443.2 | 4025966 | 0 | 0 | 0 | 0 | 0 | 100 | 0 | 0 | 28.7 | 0 | 0 | 28.1 | 0 | 0 | 26.8 | 0 | 0 | 29.1 | 0 | 0
2026-04-11 00:22 | 670.6 |  | 666.4 | 668.3 | 0 | 0 | 0 | 0 | 0 | 0 | 0 | 49.9 | 0 | 30443.2 | 4025966 | 0 | 0 | 0 | 0 | 0 | 100 | 0 | 0 | 28.7 | 0 | 0 | 28.1 | 0 | 0 | 26.8 | 0 | 0 | 29.1 | 0 | 0
2026-04-11 00:23 | 670.6 |  | 666.4 | 668.3 | 0 | 0 | 0 | 0 | 0 | 0 | 0 | 49.9 | 0 | 30443.2 | 4025966 | 0 | 0 | 0 | 0 | 0 | 100 | 0 | 0 | 28.7 | 0 | 0 | 28.1 | 0 | 0 | 26.8 | 0 | 0 | 29.1 | 0 | 0
2026-04-11 00:24 | 670.6 |  | 666.4 | 668.3 | 0 | 0 | 0 | 0 | 0 | 0 | 0 | 49.9 | 0 | 30443.2 | 4025966 | 0 | 0 | 0 | 0 | 0 | 100 | 0 | 0 | 28.7 | 0 | 0 | 28.1 | 0 | 0 | 26.8 | 0 | 0 | 29.1 | 0 | 0
2026-04-11 00:25 | 670.6 |  | 666.4 | 668.3 | 0 | 0 | 0 | 0 | 0 | 0 | 0 | 49.9 | 0 | 30443.2 | 4025966 | 0 | 0 | 0 | 0 | 0 | 100 | 0 | 0 | 28.7 | 0 | 0 | 28.1 | 0 | 0 | 26.8 | 0 | 0 | 29.1 | 0 | 0
2026-04-11 00:26 | 670.6 |  | 666.4 | 668.3 | 0 | 0 | 0 | 0 | 0 | 0 | 0 | 49.9 | 0 | 30443.2 | 4025966 | 0 | 0 | 0 | 0 | 0 | 100 | 0 | 0 | 28.7 | 0 | 0 | 28.1 | 0 | 0 | 26.8 | 0 | 0 | 29.1 | 0 | 0
2026-04-11 00:27 | 670.6 |  | 666.4 | 668.3 | 0 | 0 | 0 | 0 | 0 | 0 | 0 | 49.9 | 0 | 30443.2 | 4025966 | 0 | 0 | 0 | 0 | 0 | 100 | 0 | 0 | 28.7 | 0 | 0 | 28.1 | 0 | 0 | 26.8 | 0 | 0 | 29.1 | 0 | 0
2026-04-11 00:28 | 670.6 |  | 666.4 | 668.3 | 0 | 0 | 0 | 0 | 0 | 0 | 0 | 49.9 | 0 | 30443.2 | 4025966 | 0 | 0 | 0 | 0 | 0 | 100 | 0 | 0 | 28.7 | 0 | 0 | 28.1 | 0 | 0 | 26.8 | 0 | 0 | 29.1 | 0 | 0
2026-04-11 00:29 | 670.6 |  | 666.4 | 668.3 | 0 | 0 | 0 | 0 | 0 | 0 | 0 | 49.9 | 0 | 30443.2 | 4025966 | 0 | 0 | 0 | 0 | 0 | 100 | 0 | 0 | 28.7 | 0 | 0 | 28.1 | 0 | 0 | 26.8 | 0 | 0 | 29.1 | 0 | 0
2026-04-11 00:30 | 670.6 |  | 666.4 | 668.3 | 0 | 0 | 0 | 0 | 0 | 0 | 0 | 49.9 | 0 | 30443.2 | 4025966 | 0 | 0 | 0 | 0 | 0 | 100 | 0 | 0 | 28.7 | 0 | 0 | 28.1 | 0 | 0 | 26.8 | 0 | 0 | 29.1 | 0 | 0
2026-04-11 00:31 | 670.6 |  | 666.4 | 668.3 | 0 | 0 | 0 | 0 | 0 | 0 | 0 | 49.9 | 0 | 30443.2 | 4025966 | 0 | 0 | 0 | 0 | 0 | 100 | 0 | 0 | 28.7 | 0 | 0 | 28.1 | 0 | 0 | 26.8 | 0 | 0 | 29.1 | 0 | 0
2026-04-11 00:32 | 670.6 |  | 666.4 | 668.3 | 0 | 0 | 0 | 0 | 0 | 0 | 0 | 49.9 | 0 | 30443.2 | 4025966 | 0 | 0 | 0 | 0 | 0 | 100 | 0 | 0 | 28.7 | 0 | 0 | 28.1 | 0 | 0 | 26.8 | 0 | 0 | 29.1 | 0 | 0
2026-04-11 00:33 | 670.6 |  | 666.4 | 668.3 | 0 | 0 | 0 | 0 | 0 | 0 | 0 | 49.9 | 0 | 30443.2 | 4025966 | 0 | 0 | 0 | 0 | 0 | 100 | 0 | 0 | 28.7 | 0 | 0 | 28.1 | 0 | 0 | 26.8 | 0 | 0 | 29.1 | 0 | 0
2026-04-11 00:34 | 670.6 |  | 666.4 | 668.3 | 0 | 0 | 0 | 0 | 0 | 0 | 0 | 49.9 | 0 | 30443.2 | 4025966 | 0 | 0 | 0 | 0 | 0 | 100 | 0 | 0 | 28.7 | 0 | 0 | 28.1 | 0 | 0 | 26.8 | 0 | 0 | 29.1 | 0 | 0
2026-04-11 00:35 | 670.6 |  | 666.4 | 668.3 | 0 | 0 | 0 | 0 | 0 | 0 | 0 | 49.9 | 0 | 30443.2 | 4025966 | 0 | 0 | 0 | 0 | 0 | 100 | 0 | 0 | 28.7 | 0 | 0 | 28.1 | 0 | 0 | 26.8 | 0 | 0 | 29.1 | 0 | 0
2026-04-11 00:36 | 670.6 |  | 666.4 | 668.3 | 0 | 0 | 0 | 0 | 0 | 0 | 0 | 49.9 | 0 | 30443.2 | 4025966 | 0 | 0 | 0 | 0 | 0 | 100 | 0 | 0 | 28.7 | 0 | 0 | 28.1 | 0 | 0 | 26.8 | 0 | 0 | 29.1 | 0 | 0
2026-04-11 00:37 | 670.6 |  | 666.4 | 668.3 | 0 | 0 | 0 | 0 | 0 | 0 | 0 | 49.9 | 0 | 30443.2 | 4025966 | 0 | 0 | 0 | 0 | 0 | 100 | 0 | 0 | 28.7 | 0 | 0 | 28.1 | 0 | 0 | 26.8 | 0 | 0 | 29.1 | 0 | 0
2026-04-11 00:38 | 670.6 |  | 666.4 | 668.3 | 0 | 0 | 0 | 0 | 0 | 0 | 0 | 49.9 | 0 | 30443.2 | 4025966 | 0 | 0 | 0 | 0 | 0 | 100 | 0 | 0 | 28.7 | 0 | 0 | 28.1 | 0 | 0 | 26.8 | 0 | 0 | 29.1 | 0 | 0
2026-04-11 00:39 | 670.6 |  | 666.4 | 668.3 | 0 | 0 | 0 | 0 | 0 | 0 | 0 | 49.9 | 0 | 30443.2 | 4025966 | 0 | 0 | 0 | 0 | 0 | 100 | 0 | 0 | 28.7 | 0 | 0 | 28.1 | 0 | 0 | 26.8 | 0 | 0 | 29.1 | 0 | 0
2026-04-11 00:40 | 670.6 |  | 666.4 | 668.3 | 0 | 0 | 0 | 0 | 0 | 0 | 0 | 49.9 | 0 | 30443.2 | 4025966 | 0 | 0 | 0 | 0 | 0 | 100 | 0 | 0 | 28.7 | 0 | 0 | 28.1 | 0 | 0 | 26.8 | 0 | 0 | 29.1 | 0 | 0
2026-04-11 00:41 | 670.6 |  | 666.4 | 668.3 | 0 | 0 | 0 | 0 | 0 | 0 | 0 | 49.9 | 0 | 30443.2 | 4025966 | 0 | 0 | 0 | 0 | 0 | 100 | 0 | 0 | 28.7 | 0 | 0 | 28.1 | 0 | 0 | 26.8 | 0 | 0 | 29.1 | 0 | 0
2026-04-11 00:42 | 670.6 |  | 666.4 | 668.3 | 0 | 0 | 0 | 0 | 0 | 0 | 0 | 49.9 | 0 | 30443.2 | 4025966 | 0 | 0 | 0 | 0 | 0 | 100 | 0 | 0 | 28.7 | 0 | 0 | 28.1 | 0 | 0 | 26.8 | 0 | 0 | 29.1 | 0 | 0
2026-04-11 00:43 | 670.6 |  | 666.4 | 668.3 | 0 | 0 | 0 | 0 | 0 | 0 | 0 | 49.9 | 0 | 30443.2 | 4025966 | 0 | 0 | 0 | 0 | 0 | 100 | 0 | 0 | 28.7 | 0 | 0 | 28.1 | 0 | 0 | 26.8 | 0 | 0 | 29.1 | 0 | 0
2026-04-11 00:44 | 670.6 |  | 666.4 | 668.3 | 0 | 0 | 0 | 0 | 0 | 0 | 0 | 49.9 | 0 | 30443.2 | 4025966 | 0 | 0 | 0 | 0 | 0 | 100 | 0 | 0 | 28.7 | 0 | 0 | 28.1 | 0 | 0 | 26.8 | 0 | 0 | 29.1 | 0 | 0
2026-04-11 00:45 | 670.6 |  | 666.4 | 668.3 | 0 | 0 | 0 | 0 | 0 | 0 | 0 | 49.9 | 0 | 30443.2 | 4025966 | 0 | 0 | 0 | 0 | 0 | 100 | 0 | 0 | 28.7 | 0 | 0 | 28.1 | 0 | 0 | 26.8 | 0 | 0 | 29.1 | 0 | 0
2026-04-11 00:46 | 670.6 |  | 666.4 | 668.3 | 0 | 0 | 0 | 0 | 0 | 0 | 0 | 49.9 | 0 | 30443.2 | 4025966 | 0 | 0 | 0 | 0 | 0 | 100 | 0 | 0 | 28.7 | 0 | 0 | 28.1 | 0 | 0 | 26.8 | 0 | 0 | 29.1 | 0 | 0
2026-04-11 00:47 | 670.6 |  | 666.4 | 668.3 | 0 | 0 | 0 | 0 | 0 | 0 | 0 | 49.9 | 0 | 30443.2 | 4025966 | 0 | 0 | 0 | 0 | 0 | 100 | 0 | 0 | 28.7 | 0 | 0 | 28.1 | 0 | 0 | 26.8 | 0 | 0 | 29.1 | 0 | 0
2026-04-11 00:48 | 670.6 |  | 666.4 | 668.3 | 0 | 0 | 0 | 0 | 0 | 0 | 0 | 49.9 | 0 | 30443.2 | 4025966 | 0 | 0 | 0 | 0 | 0 | 100 | 0 | 0 | 28.7 | 0 | 0 | 28.1 | 0 | 0 | 26.8 | 0 | 0 | 29.1 | 0 | 0
2026-04-11 00:49 | 670.6 |  | 666.4 | 668.3 | 0 | 0 | 0 | 0 | 0 | 0 | 0 | 49.9 | 0 | 30443.2 | 4025966 | 0 | 0 | 0 | 0 | 0 | 100 | 0 | 0 | 28.7 | 0 | 0 | 28.1 | 0 | 0 | 26.8 | 0 | 0 | 29.1 | 0 | 0
2026-04-11 00:50 | 670.6 |  | 666.4 | 668.3 | 0 | 0 | 0 | 0 | 0 | 0 | 0 | 49.9 | 0 | 30443.2 | 4025966 | 0 | 0 | 0 | 0 | 0 | 100 | 0 | 0 | 28.7 | 0 | 0 | 28.1 | 0 | 0 | 26.8 | 0 | 0 | 29.1 | 0 | 0
2026-04-11 00:51 | 670.6 |  | 666.4 | 668.3 | 0 | 0 | 0 | 0 | 0 | 0 | 0 | 49.9 | 0 | 30443.2 | 4025966 | 0 | 0 | 0 | 0 | 0 | 100 | 0 | 0 | 28.7 | 0 | 0 | 28.1 | 0 | 0 | 26.8 | 0 | 0 | 29.1 | 0 | 0
2026-04-11 00:52 | 670.6 |  | 666.4 | 668.3 | 0 | 0 | 0 | 0 | 0 | 0 | 0 | 49.9 | 0 | 30443.2 | 4025966 | 0 | 0 | 0 | 0 | 0 | 100 | 0 | 0 | 28.7 | 0 | 0 | 28.1 | 0 | 0 | 26.8 | 0 | 0 | 29.1 | 0 | 0
2026-04-11 00:53 | 670.6 |  | 666.4 | 668.3 | 0 | 0 | 0 | 0 | 0 | 0 | 0 | 49.9 | 0 | 30443.2 | 4025966 | 0 | 0 | 0 | 0 | 0 | 100 | 0 | 0 | 28.7 | 0 | 0 | 28.1 | 0 | 0 | 26.8 | 0 | 0 | 29.1 | 0 | 0
2026-04-11 00:54 | 670.6 |  | 666.4 | 668.3 | 0 | 0 | 0 | 0 | 0 | 0 | 0 | 49.9 | 0 | 30443.2 | 4025966 | 0 | 0 | 0 | 0 | 0 | 100 | 0 | 0 | 28.7 | 0 | 0 | 28.1 | 0 | 0 | 26.8 | 0 | 0 | 29.1 | 0 | 0
2026-04-11 00:55 | 670.6 |  | 666.4 | 668.3 | 0 | 0 | 0 | 0 | 0 | 0 | 0 | 49.9 | 0 | 30443.2 | 4025966 | 0 | 0 | 0 | 0 | 0 | 100 | 0 | 0 | 28.7 | 0 | 0 | 28.1 | 0 | 0 | 26.8 | 0 | 0 | 29.1 | 0 | 0
2026-04-11 00:56 | 670.6 |  | 666.4 | 668.3 | 0 | 0 | 0 | 0 | 0 | 0 | 0 | 49.9 | 0 | 30443.2 | 4025966 | 0 | 0 | 0 | 0 | 0 | 100 | 0 | 0 | 28.7 | 0 | 0 | 28.1 | 0 | 0 | 26.8 | 0 | 0 | 29.1 | 0 | 0
2026-04-11 00:57 | 670.6 |  | 666.4 | 668.3 | 0 | 0 | 0 | 0 | 0 | 0 | 0 | 49.9 | 0 | 30443.2 | 4025966 | 0 | 0 | 0 | 0 | 0 | 100 | 0 | 0 | 28.7 | 0 | 0 | 28.1 | 0 | 0 | 26.8 | 0 | 0 | 29.1 | 0 | 0
2026-04-11 00:58 | 670.6 |  | 666.4 | 668.3 | 0 | 0 | 0 | 0 | 0 | 0 | 0 | 49.9 | 0 | 30443.2 | 4025966 | 0 | 0 | 0 | 0 | 0 | 100 | 0 | 0 | 28.7 | 0 | 0 | 28.1 | 0 | 0 | 26.8 | 0 | 0 | 29.1 | 0 | 0
2026-04-11 00:59 | 670.6 |  | 666.4 | 668.3 | 0 | 0 | 0 | 0 | 0 | 0 | 0 | 49.9 | 0 | 30443.2 | 4025966 | 0 | 0 | 0 | 0 | 0 | 100 | 0 | 0 | 28.7 | 0 | 0 | 28.1 | 0 | 0 | 26.8 | 0 | 0 | 29.1 | 0 | 0
2026-04-11 01:00 | 670.6 |  | 666.4 | 668.3 | 0 | 0 | 0 | 0 | 0 | 0 | 0 | 49.9 | 0 | 30443.2 | 4025966 | 0 | 0 | 0 | 0 | 0 | 100 | 0 | 0 | 28.7 | 0 | 0 | 28.1 | 0 | 0 | 26.8 | 0 | 0 | 29.1 | 0 | 0
2026-04-11 01:01 | 670.6 |  | 666.4 | 668.3 | 0 | 0 | 0 | 0 | 0 | 0 | 0 | 49.9 | 0 | 30443.2 | 4025966 | 0 | 0 | 0 | 0 | 0 | 100 | 0 | 0 | 28.7 | 0 | 0 | 28.1 | 0 | 0 | 26.8 | 0 | 0 | 29.1 | 0 | 0
2026-04-11 01:02 | 670.6 |  | 666.4 | 668.3 | 0 | 0 | 0 | 0 | 0 | 0 | 0 | 49.9 | 0 | 30443.2 | 4025966 | 0 | 0 | 0 | 0 | 0 | 100 | 0 | 0 | 28.7 | 0 | 0 | 28.1 | 0 | 0 | 26.8 | 0 | 0 | 29.1 | 0 | 0
2026-04-11 01:03 | 670.6 |  | 666.4 | 668.3 | 0 | 0 | 0 | 0 | 0 | 0 | 0 | 49.9 | 0 | 30443.2 | 4025966 | 0 | 0 | 0 | 0 | 0 | 100 | 0 | 0 | 28.7 | 0 | 0 | 28.1 | 0 | 0 | 26.8 | 0 | 0 | 29.1 | 0 | 0
2026-04-11 01:04 | 670.6 |  | 666.4 | 668.3 | 0 | 0 | 0 | 0 | 0 | 0 | 0 | 49.9 | 0 | 30443.2 | 4025966 | 0 | 0 | 0 | 0 | 0 | 100 | 0 | 0 | 28.7 | 0 | 0 | 28.1 | 0 | 0 | 26.8 | 0 | 0 | 29.1 | 0 | 0
2026-04-11 01:05 | 670.6 |  | 666.4 | 668.3 | 0 | 0 | 0 | 0 | 0 | 0 | 0 | 49.9 | 0 | 30443.2 | 4025966 | 0 | 0 | 0 | 0 | 0 | 100 | 0 | 0 | 28.7 | 0 | 0 | 28.1 | 0 | 0 | 26.8 | 0 | 0 | 29.1 | 0 | 0
2026-04-11 01:06 | 670.6 |  | 666.4 | 668.3 | 0 | 0 | 0 | 0 | 0 | 0 | 0 | 49.9 | 0 | 30443.2 | 4025966 | 0 | 0 | 0 | 0 | 0 | 100 | 0 | 0 | 28.7 | 0 | 0 | 28.1 | 0 | 0 | 26.8 | 0 | 0 | 29.1 | 0 | 0
2026-04-11 01:07 | 670.6 |  | 666.4 | 668.3 | 0 | 0 | 0 | 0 | 0 | 0 | 0 | 49.9 | 0 | 30443.2 | 4025966 | 0 | 0 | 0 | 0 | 0 | 100 | 0 | 0 | 28.7 | 0 | 0 | 28.1 | 0 | 0 | 26.8 | 0 | 0 | 29.1 | 0 | 0
2026-04-11 01:08 | 670.6 |  | 666.4 | 668.3 | 0 | 0 | 0 | 0 | 0 | 0 | 0 | 49.9 | 0 | 30443.2 | 4025966 | 0 | 0 | 0 | 0 | 0 | 100 | 0 | 0 | 28.7 | 0 | 0 | 28.1 | 0 | 0 | 26.8 | 0 | 0 | 29.1 | 0 | 0
2026-04-11 01:09 | 670.6 |  | 666.4 | 668.3 | 0 | 0 | 0 | 0 | 0 | 0 | 0 | 49.9 | 0 | 30443.2 | 4025966 | 0 | 0 | 0 | 0 | 0 | 100 | 0 | 0 | 28.7 | 0 | 0 | 28.1 | 0 | 0 | 26.8 | 0 | 0 | 29.1 | 0 | 0
2026-04-11 01:10 | 670.6 |  | 666.4 | 668.3 | 0 | 0 | 0 | 0 | 0 | 0 | 0 | 49.9 | 0 | 30443.2 | 4025966 | 0 | 0 | 0 | 0 | 0 | 100 | 0 | 0 | 28.7 | 0 | 0 | 28.1 | 0 | 0 | 26.8 | 0 | 0 | 29.1 | 0 | 0
2026-04-11 01:11 | 670.6 |  | 666.4 | 668.3 | 0 | 0 | 0 | 0 | 0 | 0 | 0 | 49.9 | 0 | 30443.2 | 4025966 | 0 | 0 | 0 | 0 | 0 | 100 | 0 | 0 | 28.7 | 0 | 0 | 28.1 | 0 | 0 | 26.8 | 0 | 0 | 29.1 | 0 | 0
2026-04-11 01:12 | 670.6 |  | 666.4 | 668.3 | 0 | 0 | 0 | 0 | 0 | 0 | 0 | 49.9 | 0 | 30443.2 | 4025966 | 0 | 0 | 0 | 0 | 0 | 100 | 0 | 0 | 28.7 | 0 | 0 | 28.1 | 0 | 0 | 26.8 | 0 | 0 | 29.1 | 0 | 0
2026-04-11 01:13 | 670.6 |  | 666.4 | 668.3 | 0 | 0 | 0 | 0 | 0 | 0 | 0 | 49.9 | 0 | 30443.2 | 4025966 | 0 | 0 | 0 | 0 | 0 | 100 | 0 | 0 | 28.7 | 0 | 0 | 28.1 | 0 | 0 | 26.8 | 0 | 0 | 29.1 | 0 | 0
2026-04-11 01:14 | 670.6 |  | 666.4 | 668.3 | 0 | 0 | 0 | 0 | 0 | 0 | 0 | 49.9 | 0 | 30443.2 | 4025966 | 0 | 0 | 0 | 0 | 0 | 100 | 0 | 0 | 28.7 | 0 | 0 | 28.1 | 0 | 0 | 26.8 | 0 | 0 | 29.1 | 0 | 0
2026-04-11 01:15 | 670.6 |  | 666.4 | 668.3 | 0 | 0 | 0 | 0 | 0 | 0 | 0 | 49.9 | 0 | 30443.2 | 4025966 | 0 | 0 | 0 | 0 | 0 | 100 | 0 | 0 | 28.7 | 0 | 0 | 28.1 | 0 | 0 | 26.8 | 0 | 0 | 29.1 | 0 | 0
2026-04-11 01:16 | 670.6 |  | 666.4 | 668.3 | 0 | 0 | 0 | 0 | 0 | 0 | 0 | 49.9 | 0 | 30443.2 | 4025966 | 0 | 0 | 0 | 0 | 0 | 100 | 0 | 0 | 28.7 | 0 | 0 | 28.1 | 0 | 0 | 26.8 | 0 | 0 | 29.1 | 0 | 0
2026-04-11 01:17 | 670.6 |  | 666.4 | 668.3 | 0 | 0 | 0 | 0 | 0 | 0 | 0 | 49.9 | 0 | 30443.2 | 4025966 | 0 | 0 | 0 | 0 | 0 | 100 | 0 | 0 | 28.7 | 0 | 0 | 28.1 | 0 | 0 | 26.8 | 0 | 0 | 29.1 | 0 | 0
2026-04-11 01:18 | 670.6 |  | 666.4 | 668.3 | 0 | 0 | 0 | 0 | 0 | 0 | 0 | 49.9 | 0 | 30443.2 | 4025966 | 0 | 0 | 0 | 0 | 0 | 100 | 0 | 0 | 28.7 | 0 | 0 | 28.1 | 0 | 0 | 26.8 | 0 | 0 | 29.1 | 0 | 0
2026-04-11 01:19 | 670.6 |  | 666.4 | 668.3 | 0 | 0 | 0 | 0 | 0 | 0 | 0 | 49.9 | 0 | 30443.2 | 4025966 | 0 | 0 | 0 | 0 | 0 | 100 | 0 | 0 | 28.7 | 0 | 0 | 28.1 | 0 | 0 | 26.8 | 0 | 0 | 29.1 | 0 | 0
2026-04-11 01:20 | 670.6 |  | 666.4 | 668.3 | 0 | 0 | 0 | 0 | 0 | 0 | 0 | 49.9 | 0 | 30443.2 | 4025966 | 0 | 0 | 0 | 0 | 0 | 100 | 0 | 0 | 28.7 | 0 | 0 | 28.1 | 0 | 0 | 26.8 | 0 | 0 | 29.1 | 0 | 0
2026-04-11 01:21 | 670.6 |  | 666.4 | 668.3 | 0 | 0 | 0 | 0 | 0 | 0 | 0 | 49.9 | 0 | 30443.2 | 4025966 | 0 | 0 | 0 | 0 | 0 | 100 | 0 | 0 | 28.7 | 0 | 0 | 28.1 | 0 | 0 | 26.8 | 0 | 0 | 29.1 | 0 | 0
2026-04-11 01:22 | 670.6 |  | 666.4 | 668.3 | 0 | 0 | 0 | 0 | 0 | 0 | 0 | 49.9 | 0 | 30443.2 | 4025966 | 0 | 0 | 0 | 0 | 0 | 100 | 0 | 0 | 28.7 | 0 | 0 | 28.1 | 0 | 0 | 26.8 | 0 | 0 | 29.1 | 0 | 0
2026-04-11 01:23 | 670.6 |  | 666.4 | 668.3 | 0 | 0 | 0 | 0 | 0 | 0 | 0 | 49.9 | 0 | 30443.2 | 4025966 | 0 | 0 | 0 | 0 | 0 | 100 | 0 | 0 | 28.7 | 0 | 0 | 28.1 | 0 | 0 | 26.8 | 0 | 0 | 29.1 | 0 | 0
2026-04-11 01:24 | 670.6 |  | 666.4 | 668.3 | 0 | 0 | 0 | 0 | 0 | 0 | 0 | 49.9 | 0 | 30443.2 | 4025966 | 0 | 0 | 0 | 0 | 0 | 100 | 0 | 0 | 28.7 | 0 | 0 | 28.1 | 0 | 0 | 26.8 | 0 | 0 | 29.1 | 0 | 0
2026-04-11 01:25 | 670.6 |  | 666.4 | 668.3 | 0 | 0 | 0 | 0 | 0 | 0 | 0 | 49.9 | 0 | 30443.2 | 4025966 | 0 | 0 | 0 | 0 | 0 | 100 | 0 | 0 | 28.7 | 0 | 0 | 28.1 | 0 | 0 | 26.8 | 0 | 0 | 29.1 | 0 | 0
2026-04-11 01:26 | 670.6 |  | 666.4 | 668.3 | 0 | 0 | 0 | 0 | 0 | 0 | 0 | 49.9 | 0 | 30443.2 | 4025966 | 0 | 0 | 0 | 0 | 0 | 100 | 0 | 0 | 28.7 | 0 | 0 | 28.1 | 0 | 0 | 26.8 | 0 | 0 | 29.1 | 0 | 0
2026-04-11 01:27 | 670.6 |  | 666.4 | 668.3 | 0 | 0 | 0 | 0 | 0 | 0 | 0 | 49.9 | 0 | 30443.2 | 4025966 | 0 | 0 | 0 | 0 | 0 | 100 | 0 | 0 | 28.7 | 0 | 0 | 28.1 | 0 | 0 | 26.8 | 0 | 0 | 29.1 | 0 | 0
2026-04-11 01:28 | 670.6 |  | 666.4 | 668.3 | 0 | 0 | 0 | 0 | 0 | 0 | 0 | 49.9 | 0 | 30443.2 | 4025966 | 0 | 0 | 0 | 0 | 0 | 100 | 0 | 0 | 28.7 | 0 | 0 | 28.1 | 0 | 0 | 26.8 | 0 | 0 | 29.1 | 0 | 0
2026-04-11 01:29 | 670.6 |  | 666.4 | 668.3 | 0 | 0 | 0 | 0 | 0 | 0 | 0 | 49.9 | 0 | 30443.2 | 4025966 | 0 | 0 | 0 | 0 | 0 | 100 | 0 | 0 | 28.7 | 0 | 0 | 28.1 | 0 | 0 | 26.8 | 0 | 0 | 29.1 | 0 | 0
2026-04-11 01:30 | 670.6 |  | 666.4 | 668.3 | 0 | 0 | 0 | 0 | 0 | 0 | 0 | 49.9 | 0 | 30443.2 | 4025966 | 0 | 0 | 0 | 0 | 0 | 100 | 0 | 0 | 28.7 | 0 | 0 | 28.1 | 0 | 0 | 26.8 | 0 | 0 | 29.1 | 0 | 0
2026-04-11 01:31 | 670.6 |  | 666.4 | 668.3 | 0 | 0 | 0 | 0 | 0 | 0 | 0 | 49.9 | 0 | 30443.2 | 4025966 | 0 | 0 | 0 | 0 | 0 | 100 | 0 | 0 | 28.7 | 0 | 0 | 28.1 | 0 | 0 | 26.8 | 0 | 0 | 29.1 | 0 | 0
2026-04-11 01:32 | 670.6 |  | 666.4 | 668.3 | 0 | 0 | 0 | 0 | 0 | 0 | 0 | 49.9 | 0 | 30443.2 | 4025966 | 0 | 0 | 0 | 0 | 0 | 100 | 0 | 0 | 28.7 | 0 | 0 | 28.1 | 0 | 0 | 26.8 | 0 | 0 | 29.1 | 0 | 0
2026-04-11 01:33 | 670.6 |  | 666.4 | 668.3 | 0 | 0 | 0 | 0 | 0 | 0 | 0 | 49.9 | 0 | 30443.2 | 4025966 | 0 | 0 | 0 | 0 | 0 | 100 | 0 | 0 | 28.7 | 0 | 0 | 28.1 | 0 | 0 | 26.8 | 0 | 0 | 29.1 | 0 | 0
2026-04-11 01:34 | 670.6 |  | 666.4 | 668.3 | 0 | 0 | 0 | 0 | 0 | 0 | 0 | 49.9 | 0 | 30443.2 | 4025966 | 0 | 0 | 0 | 0 | 0 | 100 | 0 | 0 | 28.7 | 0 | 0 | 28.1 | 0 | 0 | 26.8 | 0 | 0 | 29.1 | 0 | 0
2026-04-11 01:35 | 670.6 |  | 666.4 | 668.3 | 0 | 0 | 0 | 0 | 0 | 0 | 0 | 49.9 | 0 | 30443.2 | 4025966 | 0 | 0 | 0 | 0 | 0 | 100 | 0 | 0 | 28.7 | 0 | 0 | 28.1 | 0 | 0 | 26.8 | 0 | 0 | 29.1 | 0 | 0
2026-04-11 01:36 | 670.6 |  | 666.4 | 668.3 | 0 | 0 | 0 | 0 | 0 | 0 | 0 | 49.9 | 0 | 30443.2 | 4025966 | 0 | 0 | 0 | 0 | 0 | 100 | 0 | 0 | 28.7 | 0 | 0 | 28.1 | 0 | 0 | 26.8 | 0 | 0 | 29.1 | 0 | 0
2026-04-11 01:37 | 670.6 |  | 666.4 | 668.3 | 0 | 0 | 0 | 0 | 0 | 0 | 0 | 49.9 | 0 | 30443.2 | 4025966 | 0 | 0 | 0 | 0 | 0 | 100 | 0 | 0 | 28.7 | 0 | 0 | 28.1 | 0 | 0 | 26.8 | 0 | 0 | 29.1 | 0 | 0
2026-04-11 01:38 | 670.6 |  | 666.4 | 668.3 | 0 | 0 | 0 | 0 | 0 | 0 | 0 | 49.9 | 0 | 30443.2 | 4025966 | 0 | 0 | 0 | 0 | 0 | 100 | 0 | 0 | 28.7 | 0 | 0 | 28.1 | 0 | 0 | 26.8 | 0 | 0 | 29.1 | 0 | 0
2026-04-11 01:39 | 670.6 |  | 666.4 | 668.3 | 0 | 0 | 0 | 0 | 0 | 0 | 0 | 49.9 | 0 | 30443.2 | 4025966 | 0 | 0 | 0 | 0 | 0 | 100 | 0 | 0 | 28.7 | 0 | 0 | 28.1 | 0 | 0 | 26.8 | 0 | 0 | 29.1 | 0 | 0
2026-04-11 01:40 | 670.6 |  | 666.4 | 668.3 | 0 | 0 | 0 | 0 | 0 | 0 | 0 | 49.9 | 0 | 30443.2 | 4025966 | 0 | 0 | 0 | 0 | 0 | 100 | 0 | 0 | 28.7 | 0 | 0 | 28.1 | 0 | 0 | 26.8 | 0 | 0 | 29.1 | 0 | 0
2026-04-11 01:41 | 670.6 |  | 666.4 | 668.3 | 0 | 0 | 0 | 0 | 0 | 0 | 0 | 49.9 | 0 | 30443.2 | 4025966 | 0 | 0 | 0 | 0 | 0 | 100 | 0 | 0 | 28.7 | 0 | 0 | 28.1 | 0 | 0 | 26.8 | 0 | 0 | 29.1 | 0 | 0
2026-04-11 01:42 | 670.6 |  | 666.4 | 668.3 | 0 | 0 | 0 | 0 | 0 | 0 | 0 | 49.9 | 0 | 30443.2 | 4025966 | 0 | 0 | 0 | 0 | 0 | 100 | 0 | 0 | 28.7 | 0 | 0 | 28.1 | 0 | 0 | 26.8 | 0 | 0 | 29.1 | 0 | 0
2026-04-11 01:43 | 670.6 |  | 666.4 | 668.3 | 0 | 0 | 0 | 0 | 0 | 0 | 0 | 49.9 | 0 | 30443.2 | 4025966 | 0 | 0 | 0 | 0 | 0 | 100 | 0 | 0 | 28.7 | 0 | 0 | 28.1 | 0 | 0 | 26.8 | 0 | 0 | 29.1 | 0 | 0
2026-04-11 01:44 | 670.6 |  | 666.4 | 668.3 | 0 | 0 | 0 | 0 | 0 | 0 | 0 | 49.9 | 0 | 30443.2 | 4025966 | 0 | 0 | 0 | 0 | 0 | 100 | 0 | 0 | 28.7 | 0 | 0 | 28.1 | 0 | 0 | 26.8 | 0 | 0 | 29.1 | 0 | 0
2026-04-11 01:45 | 670.6 |  | 666.4 | 668.3 | 0 | 0 | 0 | 0 | 0 | 0 | 0 | 49.9 | 0 | 30443.2 | 4025966 | 0 | 0 | 0 | 0 | 0 | 100 | 0 | 0 | 28.7 | 0 | 0 | 28.1 | 0 | 0 | 26.8 | 0 | 0 | 29.1 | 0 | 0
2026-04-11 01:46 | 670.6 |  | 666.4 | 668.3 | 0 | 0 | 0 | 0 | 0 | 0 | 0 | 49.9 | 0 | 30443.2 | 4025966 | 0 | 0 | 0 | 0 | 0 | 100 | 0 | 0 | 28.7 | 0 | 0 | 28.1 | 0 | 0 | 26.8 | 0 | 0 | 29.1 | 0 | 0
2026-04-11 01:47 | 670.6 |  | 666.4 | 668.3 | 0 | 0 | 0 | 0 | 0 | 0 | 0 | 49.9 | 0 | 30443.2 | 4025966 | 0 | 0 | 0 | 0 | 0 | 100 | 0 | 0 | 28.7 | 0 | 0 | 28.1 | 0 | 0 | 26.8 | 0 | 0 | 29.1 | 0 | 0
2026-04-11 01:48 | 670.6 |  | 666.4 | 668.3 | 0 | 0 | 0 | 0 | 0 | 0 | 0 | 49.9 | 0 | 30443.2 | 4025966 | 0 | 0 | 0 | 0 | 0 | 100 | 0 | 0 | 28.7 | 0 | 0 | 28.1 | 0 | 0 | 26.8 | 0 | 0 | 29.1 | 0 | 0
2026-04-11 01:49 | 670.6 |  | 666.4 | 668.3 | 0 | 0 | 0 | 0 | 0 | 0 | 0 | 49.9 | 0 | 30443.2 | 4025966 | 0 | 0 | 0 | 0 | 0 | 100 | 0 | 0 | 28.7 | 0 | 0 | 28.1 | 0 | 0 | 26.8 | 0 | 0 | 29.1 | 0 | 0
2026-04-11 01:50 | 670.6 |  | 666.4 | 668.3 | 0 | 0 | 0 | 0 | 0 | 0 | 0 | 49.9 | 0 | 30443.2 | 4025966 | 0 | 0 | 0 | 0 | 0 | 100 | 0 | 0 | 28.7 | 0 | 0 | 28.1 | 0 | 0 | 26.8 | 0 | 0 | 29.1 | 0 | 0
2026-04-11 01:51 | 670.6 |  | 666.4 | 668.3 | 0 | 0 | 0 | 0 | 0 | 0 | 0 | 49.9 | 0 | 30443.2 | 4025966 | 0 | 0 | 0 | 0 | 0 | 100 | 0 | 0 | 28.7 | 0 | 0 | 28.1 | 0 | 0 | 26.8 | 0 | 0 | 29.1 | 0 | 0
2026-04-11 01:52 | 670.6 |  | 666.4 | 668.3 | 0 | 0 | 0 | 0 | 0 | 0 | 0 | 49.9 | 0 | 30443.2 | 4025966 | 0 | 0 | 0 | 0 | 0 | 100 | 0 | 0 | 28.7 | 0 | 0 | 28.1 | 0 | 0 | 26.8 | 0 | 0 | 29.1 | 0 | 0
2026-04-11 01:53 | 670.6 |  | 666.4 | 668.3 | 0 | 0 | 0 | 0 | 0 | 0 | 0 | 49.9 | 0 | 30443.2 | 4025966 | 0 | 0 | 0 | 0 | 0 | 100 | 0 | 0 | 28.7 | 0 | 0 | 28.1 | 0 | 0 | 26.8 | 0 | 0 | 29.1 | 0 | 0
2026-04-11 01:54 | 670.6 |  | 666.4 | 668.3 | 0 | 0 | 0 | 0 | 0 | 0 | 0 | 49.9 | 0 | 30443.2 | 4025966 | 0 | 0 | 0 | 0 | 0 | 100 | 0 | 0 | 28.7 | 0 | 0 | 28.1 | 0 | 0 | 26.8 | 0 | 0 | 29.1 | 0 | 0
2026-04-11 01:55 | 670.6 |  | 666.4 | 668.3 | 0 | 0 | 0 | 0 | 0 | 0 | 0 | 49.9 | 0 | 30443.2 | 4025966 | 0 | 0 | 0 | 0 | 0 | 100 | 0 | 0 | 28.7 | 0 | 0 | 28.1 | 0 | 0 | 26.8 | 0 | 0 | 29.1 | 0 | 0
2026-04-11 01:56 | 670.6 |  | 666.4 | 668.3 | 0 | 0 | 0 | 0 | 0 | 0 | 0 | 49.9 | 0 | 30443.2 | 4025966 | 0 | 0 | 0 | 0 | 0 | 100 | 0 | 0 | 28.7 | 0 | 0 | 28.1 | 0 | 0 | 26.8 | 0 | 0 | 29.1 | 0 | 0
2026-04-11 01:57 | 670.6 |  | 666.4 | 668.3 | 0 | 0 | 0 | 0 | 0 | 0 | 0 | 49.9 | 0 | 30443.2 | 4025966 | 0 | 0 | 0 | 0 | 0 | 100 | 0 | 0 | 28.7 | 0 | 0 | 28.1 | 0 | 0 | 26.8 | 0 | 0 | 29.1 | 0 | 0
2026-04-11 01:58 | 670.6 |  | 666.4 | 668.3 | 0 | 0 | 0 | 0 | 0 | 0 | 0 | 49.9 | 0 | 30443.2 | 4025966 | 0 | 0 | 0 | 0 | 0 | 100 | 0 | 0 | 28.7 | 0 | 0 | 28.1 | 0 | 0 | 26.8 | 0 | 0 | 29.1 | 0 | 0
2026-04-11 01:59 | 670.6 |  | 666.4 | 668.3 | 0 | 0 | 0 | 0 | 0 | 0 | 0 | 49.9 | 0 | 30443.2 | 4025966 | 0 | 0 | 0 | 0 | 0 | 100 | 0 | 0 | 28.7 | 0 | 0 | 28.1 | 0 | 0 | 26.8 | 0 | 0 | 29.1 | 0 | 0
2026-04-11 02:00 | 670.6 |  | 666.4 | 668.3 | 0 | 0 | 0 | 0 | 0 | 0 | 0 | 49.9 | 0 | 30443.2 | 4025966 | 0 | 0 | 0 | 0 | 0 | 100 | 0 | 0 | 28.7 | 0 | 0 | 28.1 | 0 | 0 | 26.8 | 0 | 0 | 29.1 | 0 | 0
2026-04-11 02:01 | 670.6 |  | 666.4 | 668.3 | 0 | 0 | 0 | 0 | 0 | 0 | 0 | 49.9 | 0 | 30443.2 | 4025966 | 0 | 0 | 0 | 0 | 0 | 100 | 0 | 0 | 28.7 | 0 | 0 | 28.1 | 0 | 0 | 26.8 | 0 | 0 | 29.1 | 0 | 0
2026-04-11 02:02 | 670.6 |  | 666.4 | 668.3 | 0 | 0 | 0 | 0 | 0 | 0 | 0 | 49.9 | 0 | 30443.2 | 4025966 | 0 | 0 | 0 | 0 | 0 | 100 | 0 | 0 | 28.7 | 0 | 0 | 28.1 | 0 | 0 | 26.8 | 0 | 0 | 29.1 | 0 | 0
2026-04-11 02:03 | 670.6 |  | 666.4 | 668.3 | 0 | 0 | 0 | 0 | 0 | 0 | 0 | 49.9 | 0 | 30443.2 | 4025966 | 0 | 0 | 0 | 0 | 0 | 100 | 0 | 0 | 28.7 | 0 | 0 | 28.1 | 0 | 0 | 26.8 | 0 | 0 | 29.1 | 0 | 0
2026-04-11 02:04 | 670.6 |  | 666.4 | 668.3 | 0 | 0 | 0 | 0 | 0 | 0 | 0 | 49.9 | 0 | 30443.2 | 4025966 | 0 | 0 | 0 | 0 | 0 | 100 | 0 | 0 | 28.7 | 0 | 0 | 28.1 | 0 | 0 | 26.8 | 0 | 0 | 29.1 | 0 | 0
2026-04-11 02:05 | 670.6 |  | 666.4 | 668.3 | 0 | 0 | 0 | 0 | 0 | 0 | 0 | 49.9 | 0 | 30443.2 | 4025966 | 0 | 0 | 0 | 0 | 0 | 100 | 0 | 0 | 28.7 | 0 | 0 | 28.1 | 0 | 0 | 26.8 | 0 | 0 | 29.1 | 0 | 0
2026-04-11 02:06 | 670.6 |  | 666.4 | 668.3 | 0 | 0 | 0 | 0 | 0 | 0 | 0 | 49.9 | 0 | 30443.2 | 4025966 | 0 | 0 | 0 | 0 | 0 | 100 | 0 | 0 | 28.7 | 0 | 0 | 28.1 | 0 | 0 | 26.8 | 0 | 0 | 29.1 | 0 | 0
2026-04-11 02:07 | 670.6 |  | 666.4 | 668.3 | 0 | 0 | 0 | 0 | 0 | 0 | 0 | 49.9 | 0 | 30443.2 | 4025966 | 0 | 0 | 0 | 0 | 0 | 100 | 0 | 0 | 28.7 | 0 | 0 | 28.1 | 0 | 0 | 26.8 | 0 | 0 | 29.1 | 0 | 0
2026-04-11 02:08 | 670.6 |  | 666.4 | 668.3 | 0 | 0 | 0 | 0 | 0 | 0 | 0 | 49.9 | 0 | 30443.2 | 4025966 | 0 | 0 | 0 | 0 | 0 | 100 | 0 | 0 | 28.7 | 0 | 0 | 28.1 | 0 | 0 | 26.8 | 0 | 0 | 29.1 | 0 | 0
2026-04-11 02:09 | 670.6 |  | 666.4 | 668.3 | 0 | 0 | 0 | 0 | 0 | 0 | 0 | 49.9 | 0 | 30443.2 | 4025966 | 0 | 0 | 0 | 0 | 0 | 100 | 0 | 0 | 28.7 | 0 | 0 | 28.1 | 0 | 0 | 26.8 | 0 | 0 | 29.1 | 0 | 0
2026-04-11 02:10 | 670.6 |  | 666.4 | 668.3 | 0 | 0 | 0 | 0 | 0 | 0 | 0 | 49.9 | 0 | 30443.2 | 4025966 | 0 | 0 | 0 | 0 | 0 | 100 | 0 | 0 | 28.7 | 0 | 0 | 28.1 | 0 | 0 | 26.8 | 0 | 0 | 29.1 | 0 | 0
2026-04-11 02:11 | 670.6 |  | 666.4 | 668.3 | 0 | 0 | 0 | 0 | 0 | 0 | 0 | 49.9 | 0 | 30443.2 | 4025966 | 0 | 0 | 0 | 0 | 0 | 100 | 0 | 0 | 28.7 | 0 | 0 | 28.1 | 0 | 0 | 26.8 | 0 | 0 | 29.1 | 0 | 0
2026-04-11 02:12 | 670.6 |  | 666.4 | 668.3 | 0 | 0 | 0 | 0 | 0 | 0 | 0 | 49.9 | 0 | 30443.2 | 4025966 | 0 | 0 | 0 | 0 | 0 | 100 | 0 | 0 | 28.7 | 0 | 0 | 28.1 | 0 | 0 | 26.8 | 0 | 0 | 29.1 | 0 | 0
2026-04-11 02:13 | 670.6 |  | 666.4 | 668.3 | 0 | 0 | 0 | 0 | 0 | 0 | 0 | 49.9 | 0 | 30443.2 | 4025966 | 0 | 0 | 0 | 0 | 0 | 100 | 0 | 0 | 28.7 | 0 | 0 | 28.1 | 0 | 0 | 26.8 | 0 | 0 | 29.1 | 0 | 0
2026-04-11 02:14 | 670.6 |  | 666.4 | 668.3 | 0 | 0 | 0 | 0 | 0 | 0 | 0 | 49.9 | 0 | 30443.2 | 4025966 | 0 | 0 | 0 | 0 | 0 | 100 | 0 | 0 | 28.7 | 0 | 0 | 28.1 | 0 | 0 | 26.8 | 0 | 0 | 29.1 | 0 | 0
2026-04-11 02:15 | 670.6 |  | 666.4 | 668.3 | 0 | 0 | 0 | 0 | 0 | 0 | 0 | 49.9 | 0 | 30443.2 | 4025966 | 0 | 0 | 0 | 0 | 0 | 100 | 0 | 0 | 28.7 | 0 | 0 | 28.1 | 0 | 0 | 26.8 | 0 | 0 | 29.1 | 0 | 0
2026-04-11 02:16 | 670.6 |  | 666.4 | 668.3 | 0 | 0 | 0 | 0 | 0 | 0 | 0 | 49.9 | 0 | 30443.2 | 4025966 | 0 | 0 | 0 | 0 | 0 | 100 | 0 | 0 | 28.7 | 0 | 0 | 28.1 | 0 | 0 | 26.8 | 0 | 0 | 29.1 | 0 | 0
2026-04-11 02:17 | 670.6 |  | 666.4 | 668.3 | 0 | 0 | 0 | 0 | 0 | 0 | 0 | 49.9 | 0 | 30443.2 | 4025966 | 0 | 0 | 0 | 0 | 0 | 100 | 0 | 0 | 28.7 | 0 | 0 | 28.1 | 0 | 0 | 26.8 | 0 | 0 | 29.1 | 0 | 0
2026-04-11 02:18 | 670.6 |  | 666.4 | 668.3 | 0 | 0 | 0 | 0 | 0 | 0 | 0 | 49.9 | 0 | 30443.2 | 4025966 | 0 | 0 | 0 | 0 | 0 | 100 | 0 | 0 | 28.7 | 0 | 0 | 28.1 | 0 | 0 | 26.8 | 0 | 0 | 29.1 | 0 | 0
2026-04-11 02:19 | 670.6 |  | 666.4 | 668.3 | 0 | 0 | 0 | 0 | 0 | 0 | 0 | 49.9 | 0 | 30443.2 | 4025966 | 0 | 0 | 0 | 0 | 0 | 100 | 0 | 0 | 28.7 | 0 | 0 | 28.1 | 0 | 0 | 26.8 | 0 | 0 | 29.1 | 0 | 0
2026-04-11 02:20 | 670.6 |  | 666.4 | 668.3 | 0 | 0 | 0 | 0 | 0 | 0 | 0 | 49.9 | 0 | 30443.2 | 4025966 | 0 | 0 | 0 | 0 | 0 | 100 | 0 | 0 | 28.7 | 0 | 0 | 28.1 | 0 | 0 | 26.8 | 0 | 0 | 29.1 | 0 | 0
2026-04-11 02:21 | 670.6 |  | 666.4 | 668.3 | 0 | 0 | 0 | 0 | 0 | 0 | 0 | 49.9 | 0 | 30443.2 | 4025966 | 0 | 0 | 0 | 0 | 0 | 100 | 0 | 0 | 28.7 | 0 | 0 | 28.1 | 0 | 0 | 26.8 | 0 | 0 | 29.1 | 0 | 0
2026-04-11 02:22 | 670.6 |  | 666.4 | 668.3 | 0 | 0 | 0 | 0 | 0 | 0 | 0 | 49.9 | 0 | 30443.2 | 4025966 | 0 | 0 | 0 | 0 | 0 | 100 | 0 | 0 | 28.7 | 0 | 0 | 28.1 | 0 | 0 | 26.8 | 0 | 0 | 29.1 | 0 | 0
2026-04-11 02:23 | 670.6 |  | 666.4 | 668.3 | 0 | 0 | 0 | 0 | 0 | 0 | 0 | 49.9 | 0 | 30443.2 | 4025966 | 0 | 0 | 0 | 0 | 0 | 100 | 0 | 0 | 28.7 | 0 | 0 | 28.1 | 0 | 0 | 26.8 | 0 | 0 | 29.1 | 0 | 0
2026-04-11 02:24 | 670.6 |  | 666.4 | 668.3 | 0 | 0 | 0 | 0 | 0 | 0 | 0 | 49.9 | 0 | 30443.2 | 4025966 | 0 | 0 | 0 | 0 | 0 | 100 | 0 | 0 | 28.7 | 0 | 0 | 28.1 | 0 | 0 | 26.8 | 0 | 0 | 29.1 | 0 | 0
2026-04-11 02:25 | 670.6 |  | 666.4 | 668.3 | 0 | 0 | 0 | 0 | 0 | 0 | 0 | 49.9 | 0 | 30443.2 | 4025966 | 0 | 0 | 0 | 0 | 0 | 100 | 0 | 0 | 28.7 | 0 | 0 | 28.1 | 0 | 0 | 26.8 | 0 | 0 | 29.1 | 0 | 0
2026-04-11 02:26 | 670.6 |  | 666.4 | 668.3 | 0 | 0 | 0 | 0 | 0 | 0 | 0 | 49.9 | 0 | 30443.2 | 4025966 | 0 | 0 | 0 | 0 | 0 | 100 | 0 | 0 | 28.7 | 0 | 0 | 28.1 | 0 | 0 | 26.8 | 0 | 0 | 29.1 | 0 | 0
2026-04-11 02:27 | 670.6 |  | 666.4 | 668.3 | 0 | 0 | 0 | 0 | 0 | 0 | 0 | 49.9 | 0 | 30443.2 | 4025966 | 0 | 0 | 0 | 0 | 0 | 100 | 0 | 0 | 28.7 | 0 | 0 | 28.1 | 0 | 0 | 26.8 | 0 | 0 | 29.1 | 0 | 0
2026-04-11 02:28 | 670.6 |  | 666.4 | 668.3 | 0 | 0 | 0 | 0 | 0 | 0 | 0 | 49.9 | 0 | 30443.2 | 4025966 | 0 | 0 | 0 | 0 | 0 | 100 | 0 | 0 | 28.7 | 0 | 0 | 28.1 | 0 | 0 | 26.8 | 0 | 0 | 29.1 | 0 | 0
2026-04-11 02:29 | 670.6 |  | 666.4 | 668.3 | 0 | 0 | 0 | 0 | 0 | 0 | 0 | 49.9 | 0 | 30443.2 | 4025966 | 0 | 0 | 0 | 0 | 0 | 100 | 0 | 0 | 28.7 | 0 | 0 | 28.1 | 0 | 0 | 26.8 | 0 | 0 | 29.1 | 0 | 0
2026-04-11 02:30 | 670.6 |  | 666.4 | 668.3 | 0 | 0 | 0 | 0 | 0 | 0 | 0 | 49.9 | 0 | 30443.2 | 4025966 | 0 | 0 | 0 | 0 | 0 | 100 | 0 | 0 | 28.7 | 0 | 0 | 28.1 | 0 | 0 | 26.8 | 0 | 0 | 29.1 | 0 | 0
2026-04-11 02:31 | 670.6 |  | 666.4 | 668.3 | 0 | 0 | 0 | 0 | 0 | 0 | 0 | 49.9 | 0 | 30443.2 | 4025966 | 0 | 0 | 0 | 0 | 0 | 100 | 0 | 0 | 28.7 | 0 | 0 | 28.1 | 0 | 0 | 26.8 | 0 | 0 | 29.1 | 0 | 0
2026-04-11 02:32 | 670.6 |  | 666.4 | 668.3 | 0 | 0 | 0 | 0 | 0 | 0 | 0 | 49.9 | 0 | 30443.2 | 4025966 | 0 | 0 | 0 | 0 | 0 | 100 | 0 | 0 | 28.7 | 0 | 0 | 28.1 | 0 | 0 | 26.8 | 0 | 0 | 29.1 | 0 | 0
2026-04-11 02:33 | 670.6 |  | 666.4 | 668.3 | 0 | 0 | 0 | 0 | 0 | 0 | 0 | 49.9 | 0 | 30443.2 | 4025966 | 0 | 0 | 0 | 0 | 0 | 100 | 0 | 0 | 28.7 | 0 | 0 | 28.1 | 0 | 0 | 26.8 | 0 | 0 | 29.1 | 0 | 0
2026-04-11 02:34 | 670.6 |  | 666.4 | 668.3 | 0 | 0 | 0 | 0 | 0 | 0 | 0 | 49.9 | 0 | 30443.2 | 4025966 | 0 | 0 | 0 | 0 | 0 | 100 | 0 | 0 | 28.7 | 0 | 0 | 28.1 | 0 | 0 | 26.8 | 0 | 0 | 29.1 | 0 | 0
2026-04-11 02:35 | 670.6 |  | 666.4 | 668.3 | 0 | 0 | 0 | 0 | 0 | 0 | 0 | 49.9 | 0 | 30443.2 | 4025966 | 0 | 0 | 0 | 0 | 0 | 100 | 0 | 0 | 28.7 | 0 | 0 | 28.1 | 0 | 0 | 26.8 | 0 | 0 | 29.1 | 0 | 0
2026-04-11 02:36 | 670.6 |  | 666.4 | 668.3 | 0 | 0 | 0 | 0 | 0 | 0 | 0 | 49.9 | 0 | 30443.2 | 4025966 | 0 | 0 | 0 | 0 | 0 | 100 | 0 | 0 | 28.7 | 0 | 0 | 28.1 | 0 | 0 | 26.8 | 0 | 0 | 29.1 | 0 | 0
2026-04-11 02:37 | 670.6 |  | 666.4 | 668.3 | 0 | 0 | 0 | 0 | 0 | 0 | 0 | 49.9 | 0 | 30443.2 | 4025966 | 0 | 0 | 0 | 0 | 0 | 100 | 0 | 0 | 28.7 | 0 | 0 | 28.1 | 0 | 0 | 26.8 | 0 | 0 | 29.1 | 0 | 0
2026-04-11 02:38 | 670.6 |  | 666.4 | 668.3 | 0 | 0 | 0 | 0 | 0 | 0 | 0 | 49.9 | 0 | 30443.2 | 4025966 | 0 | 0 | 0 | 0 | 0 | 100 | 0 | 0 | 28.7 | 0 | 0 | 28.1 | 0 | 0 | 26.8 | 0 | 0 | 29.1 | 0 | 0
2026-04-11 02:39 | 670.6 |  | 666.4 | 668.3 | 0 | 0 | 0 | 0 | 0 | 0 | 0 | 49.9 | 0 | 30443.2 | 4025966 | 0 | 0 | 0 | 0 | 0 | 100 | 0 | 0 | 28.7 | 0 | 0 | 28.1 | 0 | 0 | 26.8 | 0 | 0 | 29.1 | 0 | 0
2026-04-11 02:40 | 670.6 |  | 666.4 | 668.3 | 0 | 0 | 0 | 0 | 0 | 0 | 0 | 49.9 | 0 | 30443.2 | 4025966 | 0 | 0 | 0 | 0 | 0 | 100 | 0 | 0 | 28.7 | 0 | 0 | 28.1 | 0 | 0 | 26.8 | 0 | 0 | 29.1 | 0 | 0
2026-04-11 02:41 | 670.6 |  | 666.4 | 668.3 | 0 | 0 | 0 | 0 | 0 | 0 | 0 | 49.9 | 0 | 30443.2 | 4025966 | 0 | 0 | 0 | 0 | 0 | 100 | 0 | 0 | 28.7 | 0 | 0 | 28.1 | 0 | 0 | 26.8 | 0 | 0 | 29.1 | 0 | 0
2026-04-11 02:42 | 670.6 |  | 666.4 | 668.3 | 0 | 0 | 0 | 0 | 0 | 0 | 0 | 49.9 | 0 | 30443.2 | 4025966 | 0 | 0 | 0 | 0 | 0 | 100 | 0 | 0 | 28.7 | 0 | 0 | 28.1 | 0 | 0 | 26.8 | 0 | 0 | 29.1 | 0 | 0
2026-04-11 02:43 | 670.6 |  | 666.4 | 668.3 | 0 | 0 | 0 | 0 | 0 | 0 | 0 | 49.9 | 0 | 30443.2 | 4025966 | 0 | 0 | 0 | 0 | 0 | 100 | 0 | 0 | 28.7 | 0 | 0 | 28.1 | 0 | 0 | 26.8 | 0 | 0 | 29.1 | 0 | 0
2026-04-11 02:44 | 670.6 |  | 666.4 | 668.3 | 0 | 0 | 0 | 0 | 0 | 0 | 0 | 49.9 | 0 | 30443.2 | 4025966 | 0 | 0 | 0 | 0 | 0 | 100 | 0 | 0 | 28.7 | 0 | 0 | 28.1 | 0 | 0 | 26.8 | 0 | 0 | 29.1 | 0 | 0
2026-04-11 02:45 | 670.6 |  | 666.4 | 668.3 | 0 | 0 | 0 | 0 | 0 | 0 | 0 | 49.9 | 0 | 30443.2 | 4025966 | 0 | 0 | 0 | 0 | 0 | 100 | 0 | 0 | 28.7 | 0 | 0 | 28.1 | 0 | 0 | 26.8 | 0 | 0 | 29.1 | 0 | 0
2026-04-11 02:46 | 670.6 |  | 666.4 | 668.3 | 0 | 0 | 0 | 0 | 0 | 0 | 0 | 49.9 | 0 | 30443.2 | 4025966 | 0 | 0 | 0 | 0 | 0 | 100 | 0 | 0 | 28.7 | 0 | 0 | 28.1 | 0 | 0 | 26.8 | 0 | 0 | 29.1 | 0 | 0
2026-04-11 02:47 | 670.6 |  | 666.4 | 668.3 | 0 | 0 | 0 | 0 | 0 | 0 | 0 | 49.9 | 0 | 30443.2 | 4025966 | 0 | 0 | 0 | 0 | 0 | 100 | 0 | 0 | 28.7 | 0 | 0 | 28.1 | 0 | 0 | 26.8 | 0 | 0 | 29.1 | 0 | 0
2026-04-11 02:48 | 670.6 |  | 666.4 | 668.3 | 0 | 0 | 0 | 0 | 0 | 0 | 0 | 49.9 | 0 | 30443.2 | 4025966 | 0 | 0 | 0 | 0 | 0 | 100 | 0 | 0 | 28.7 | 0 | 0 | 28.1 | 0 | 0 | 26.8 | 0 | 0 | 29.1 | 0 | 0
2026-04-11 02:49 | 670.6 |  | 666.4 | 668.3 | 0 | 0 | 0 | 0 | 0 | 0 | 0 | 49.9 | 0 | 30443.2 | 4025966 | 0 | 0 | 0 | 0 | 0 | 100 | 0 | 0 | 28.7 | 0 | 0 | 28.1 | 0 | 0 | 26.8 | 0 | 0 | 29.1 | 0 | 0
2026-04-11 02:50 | 670.6 |  | 666.4 | 668.3 | 0 | 0 | 0 | 0 | 0 | 0 | 0 | 49.9 | 0 | 30443.2 | 4025966 | 0 | 0 | 0 | 0 | 0 | 100 | 0 | 0 | 28.7 | 0 | 0 | 28.1 | 0 | 0 | 26.8 | 0 | 0 | 29.1 | 0 | 0
2026-04-11 02:51 | 670.6 |  | 666.4 | 668.3 | 0 | 0 | 0 | 0 | 0 | 0 | 0 | 49.9 | 0 | 30443.2 | 4025966 | 0 | 0 | 0 | 0 | 0 | 100 | 0 | 0 | 28.7 | 0 | 0 | 28.1 | 0 | 0 | 26.8 | 0 | 0 | 29.1 | 0 | 0
2026-04-11 02:52 | 670.6 |  | 666.4 | 668.3 | 0 | 0 | 0 | 0 | 0 | 0 | 0 | 49.9 | 0 | 30443.2 | 4025966 | 0 | 0 | 0 | 0 | 0 | 100 | 0 | 0 | 28.7 | 0 | 0 | 28.1 | 0 | 0 | 26.8 | 0 | 0 | 29.1 | 0 | 0
2026-04-11 02:53 | 670.6 |  | 666.4 | 668.3 | 0 | 0 | 0 | 0 | 0 | 0 | 0 | 49.9 | 0 | 30443.2 | 4025966 | 0 | 0 | 0 | 0 | 0 | 100 | 0 | 0 | 28.7 | 0 | 0 | 28.1 | 0 | 0 | 26.8 | 0 | 0 | 29.1 | 0 | 0
2026-04-11 02:54 | 670.6 |  | 666.4 | 668.3 | 0 | 0 | 0 | 0 | 0 | 0 | 0 | 49.9 | 0 | 30443.2 | 4025966 | 0 | 0 | 0 | 0 | 0 | 100 | 0 | 0 | 28.7 | 0 | 0 | 28.1 | 0 | 0 | 26.8 | 0 | 0 | 29.1 | 0 | 0
2026-04-11 02:55 | 670.6 |  | 666.4 | 668.3 | 0 | 0 | 0 | 0 | 0 | 0 | 0 | 49.9 | 0 | 30443.2 | 4025966 | 0 | 0 | 0 | 0 | 0 | 100 | 0 | 0 | 28.7 | 0 | 0 | 28.1 | 0 | 0 | 26.8 | 0 | 0 | 29.1 | 0 | 0
2026-04-11 02:56 | 670.6 |  | 666.4 | 668.3 | 0 | 0 | 0 | 0 | 0 | 0 | 0 | 49.9 | 0 | 30443.2 | 4025966 | 0 | 0 | 0 | 0 | 0 | 100 | 0 | 0 | 28.7 | 0 | 0 | 28.1 | 0 | 0 | 26.8 | 0 | 0 | 29.1 | 0 | 0
2026-04-11 02:57 | 670.6 |  | 666.4 | 668.3 | 0 | 0 | 0 | 0 | 0 | 0 | 0 | 49.9 | 0 | 30443.2 | 4025966 | 0 | 0 | 0 | 0 | 0 | 100 | 0 | 0 | 28.7 | 0 | 0 | 28.1 | 0 | 0 | 26.8 | 0 | 0 | 29.1 | 0 | 0
2026-04-11 02:58 | 670.6 |  | 666.4 | 668.3 | 0 | 0 | 0 | 0 | 0 | 0 | 0 | 49.9 | 0 | 30443.2 | 4025966 | 0 | 0 | 0 | 0 | 0 | 100 | 0 | 0 | 28.7 | 0 | 0 | 28.1 | 0 | 0 | 26.8 | 0 | 0 | 29.1 | 0 | 0
2026-04-11 02:59 | 670.6 |  | 666.4 | 668.3 | 0 | 0 | 0 | 0 | 0 | 0 | 0 | 49.9 | 0 | 30443.2 | 4025966 | 0 | 0 | 0 | 0 | 0 | 100 | 0 | 0 | 28.7 | 0 | 0 | 28.1 | 0 | 0 | 26.8 | 0 | 0 | 29.1 | 0 | 0
2026-04-11 03:00 | 670.6 |  | 666.4 | 668.3 | 0 | 0 | 0 | 0 | 0 | 0 | 0 | 49.9 | 0 | 30443.2 | 4025966 | 0 | 0 | 0 | 0 | 0 | 100 | 0 | 0 | 28.7 | 0 | 0 | 28.1 | 0 | 0 | 26.8 | 0 | 0 | 29.1 | 0 | 0
2026-04-11 03:01 | 670.6 |  | 666.4 | 668.3 | 0 | 0 | 0 | 0 | 0 | 0 | 0 | 49.9 | 0 | 30443.2 | 4025966 | 0 | 0 | 0 | 0 | 0 | 100 | 0 | 0 | 28.7 | 0 | 0 | 28.1 | 0 | 0 | 26.8 | 0 | 0 | 29.1 | 0 | 0
2026-04-11 03:02 | 670.6 |  | 666.4 | 668.3 | 0 | 0 | 0 | 0 | 0 | 0 | 0 | 49.9 | 0 | 30443.2 | 4025966 | 0 | 0 | 0 | 0 | 0 | 100 | 0 | 0 | 28.7 | 0 | 0 | 28.1 | 0 | 0 | 26.8 | 0 | 0 | 29.1 | 0 | 0
2026-04-11 03:03 | 670.6 |  | 666.4 | 668.3 | 0 | 0 | 0 | 0 | 0 | 0 | 0 | 49.9 | 0 | 30443.2 | 4025966 | 0 | 0 | 0 | 0 | 0 | 100 | 0 | 0 | 28.7 | 0 | 0 | 28.1 | 0 | 0 | 26.8 | 0 | 0 | 29.1 | 0 | 0
2026-04-11 03:04 | 670.6 |  | 666.4 | 668.3 | 0 | 0 | 0 | 0 | 0 | 0 | 0 | 49.9 | 0 | 30443.2 | 4025966 | 0 | 0 | 0 | 0 | 0 | 100 | 0 | 0 | 28.7 | 0 | 0 | 28.1 | 0 | 0 | 26.8 | 0 | 0 | 29.1 | 0 | 0
2026-04-11 03:05 | 670.6 |  | 666.4 | 668.3 | 0 | 0 | 0 | 0 | 0 | 0 | 0 | 49.9 | 0 | 30443.2 | 4025966 | 0 | 0 | 0 | 0 | 0 | 100 | 0 | 0 | 28.7 | 0 | 0 | 28.1 | 0 | 0 | 26.8 | 0 | 0 | 29.1 | 0 | 0
2026-04-11 03:06 | 670.6 |  | 666.4 | 668.3 | 0 | 0 | 0 | 0 | 0 | 0 | 0 | 49.9 | 0 | 30443.2 | 4025966 | 0 | 0 | 0 | 0 | 0 | 100 | 0 | 0 | 28.7 | 0 | 0 | 28.1 | 0 | 0 | 26.8 | 0 | 0 | 29.1 | 0 | 0
2026-04-11 03:07 | 670.6 |  | 666.4 | 668.3 | 0 | 0 | 0 | 0 | 0 | 0 | 0 | 49.9 | 0 | 30443.2 | 4025966 | 0 | 0 | 0 | 0 | 0 | 100 | 0 | 0 | 28.7 | 0 | 0 | 28.1 | 0 | 0 | 26.8 | 0 | 0 | 29.1 | 0 | 0
2026-04-11 03:08 | 670.6 |  | 666.4 | 668.3 | 0 | 0 | 0 | 0 | 0 | 0 | 0 | 49.9 | 0 | 30443.2 | 4025966 | 0 | 0 | 0 | 0 | 0 | 100 | 0 | 0 | 28.7 | 0 | 0 | 28.1 | 0 | 0 | 26.8 | 0 | 0 | 29.1 | 0 | 0
2026-04-11 03:09 | 670.6 |  | 666.4 | 668.3 | 0 | 0 | 0 | 0 | 0 | 0 | 0 | 49.9 | 0 | 30443.2 | 4025966 | 0 | 0 | 0 | 0 | 0 | 100 | 0 | 0 | 28.7 | 0 | 0 | 28.1 | 0 | 0 | 26.8 | 0 | 0 | 29.1 | 0 | 0
2026-04-11 03:10 | 670.6 |  | 666.4 | 668.3 | 0 | 0 | 0 | 0 | 0 | 0 | 0 | 49.9 | 0 | 30443.2 | 4025966 | 0 | 0 | 0 | 0 | 0 | 100 | 0 | 0 | 28.7 | 0 | 0 | 28.1 | 0 | 0 | 26.8 | 0 | 0 | 29.1 | 0 | 0
2026-04-11 03:11 | 670.6 |  | 666.4 | 668.3 | 0 | 0 | 0 | 0 | 0 | 0 | 0 | 49.9 | 0 | 30443.2 | 4025966 | 0 | 0 | 0 | 0 | 0 | 100 | 0 | 0 | 28.7 | 0 | 0 | 28.1 | 0 | 0 | 26.8 | 0 | 0 | 29.1 | 0 | 0
2026-04-11 03:12 | 670.6 |  | 666.4 | 668.3 | 0 | 0 | 0 | 0 | 0 | 0 | 0 | 49.9 | 0 | 30443.2 | 4025966 | 0 | 0 | 0 | 0 | 0 | 100 | 0 | 0 | 28.7 | 0 | 0 | 28.1 | 0 | 0 | 26.8 | 0 | 0 | 29.1 | 0 | 0
2026-04-11 03:13 | 670.6 |  | 666.4 | 668.3 | 0 | 0 | 0 | 0 | 0 | 0 | 0 | 49.9 | 0 | 30443.2 | 4025966 | 0 | 0 | 0 | 0 | 0 | 100 | 0 | 0 | 28.7 | 0 | 0 | 28.1 | 0 | 0 | 26.8 | 0 | 0 | 29.1 | 0 | 0
2026-04-11 03:14 | 670.6 |  | 666.4 | 668.3 | 0 | 0 | 0 | 0 | 0 | 0 | 0 | 49.9 | 0 | 30443.2 | 4025966 | 0 | 0 | 0 | 0 | 0 | 100 | 0 | 0 | 28.7 | 0 | 0 | 28.1 | 0 | 0 | 26.8 | 0 | 0 | 29.1 | 0 | 0
2026-04-11 03:15 | 670.6 |  | 666.4 | 668.3 | 0 | 0 | 0 | 0 | 0 | 0 | 0 | 49.9 | 0 | 30443.2 | 4025966 | 0 | 0 | 0 | 0 | 0 | 100 | 0 | 0 | 28.7 | 0 | 0 | 28.1 | 0 | 0 | 26.8 | 0 | 0 | 29.1 | 0 | 0
2026-04-11 03:16 | 670.6 |  | 666.4 | 668.3 | 0 | 0 | 0 | 0 | 0 | 0 | 0 | 49.9 | 0 | 30443.2 | 4025966 | 0 | 0 | 0 | 0 | 0 | 100 | 0 | 0 | 28.7 | 0 | 0 | 28.1 | 0 | 0 | 26.8 | 0 | 0 | 29.1 | 0 | 0
2026-04-11 03:17 | 670.6 |  | 666.4 | 668.3 | 0 | 0 | 0 | 0 | 0 | 0 | 0 | 49.9 | 0 | 30443.2 | 4025966 | 0 | 0 | 0 | 0 | 0 | 100 | 0 | 0 | 28.7 | 0 | 0 | 28.1 | 0 | 0 | 26.8 | 0 | 0 | 29.1 | 0 | 0
2026-04-11 03:18 | 670.6 |  | 666.4 | 668.3 | 0 | 0 | 0 | 0 | 0 | 0 | 0 | 49.9 | 0 | 30443.2 | 4025966 | 0 | 0 | 0 | 0 | 0 | 100 | 0 | 0 | 28.7 | 0 | 0 | 28.1 | 0 | 0 | 26.8 | 0 | 0 | 29.1 | 0 | 0
2026-04-11 03:19 | 670.6 |  | 666.4 | 668.3 | 0 | 0 | 0 | 0 | 0 | 0 | 0 | 49.9 | 0 | 30443.2 | 4025966 | 0 | 0 | 0 | 0 | 0 | 100 | 0 | 0 | 28.7 | 0 | 0 | 28.1 | 0 | 0 | 26.8 | 0 | 0 | 29.1 | 0 | 0
2026-04-11 03:20 | 670.6 |  | 666.4 | 668.3 | 0 | 0 | 0 | 0 | 0 | 0 | 0 | 49.9 | 0 | 30443.2 | 4025966 | 0 | 0 | 0 | 0 | 0 | 100 | 0 | 0 | 28.7 | 0 | 0 | 28.1 | 0 | 0 | 26.8 | 0 | 0 | 29.1 | 0 | 0
2026-04-11 03:21 | 670.6 |  | 666.4 | 668.3 | 0 | 0 | 0 | 0 | 0 | 0 | 0 | 49.9 | 0 | 30443.2 | 4025966 | 0 | 0 | 0 | 0 | 0 | 100 | 0 | 0 | 28.7 | 0 | 0 | 28.1 | 0 | 0 | 26.8 | 0 | 0 | 29.1 | 0 | 0
2026-04-11 03:22 | 670.6 |  | 666.4 | 668.3 | 0 | 0 | 0 | 0 | 0 | 0 | 0 | 49.9 | 0 | 30443.2 | 4025966 | 0 | 0 | 0 | 0 | 0 | 100 | 0 | 0 | 28.7 | 0 | 0 | 28.1 | 0 | 0 | 26.8 | 0 | 0 | 29.1 | 0 | 0
2026-04-11 03:23 | 670.6 |  | 666.4 | 668.3 | 0 | 0 | 0 | 0 | 0 | 0 | 0 | 49.9 | 0 | 30443.2 | 4025966 | 0 | 0 | 0 | 0 | 0 | 100 | 0 | 0 | 28.7 | 0 | 0 | 28.1 | 0 | 0 | 26.8 | 0 | 0 | 29.1 | 0 | 0
2026-04-11 03:24 | 670.6 |  | 666.4 | 668.3 | 0 | 0 | 0 | 0 | 0 | 0 | 0 | 49.9 | 0 | 30443.2 | 4025966 | 0 | 0 | 0 | 0 | 0 | 100 | 0 | 0 | 28.7 | 0 | 0 | 28.1 | 0 | 0 | 26.8 | 0 | 0 | 29.1 | 0 | 0
2026-04-11 03:25 | 670.6 |  | 666.4 | 668.3 | 0 | 0 | 0 | 0 | 0 | 0 | 0 | 49.9 | 0 | 30443.2 | 4025966 | 0 | 0 | 0 | 0 | 0 | 100 | 0 | 0 | 28.7 | 0 | 0 | 28.1 | 0 | 0 | 26.8 | 0 | 0 | 29.1 | 0 | 0
2026-04-11 03:26 | 670.6 |  | 666.4 | 668.3 | 0 | 0 | 0 | 0 | 0 | 0 | 0 | 49.9 | 0 | 30443.2 | 4025966 | 0 | 0 | 0 | 0 | 0 | 100 | 0 | 0 | 28.7 | 0 | 0 | 28.1 | 0 | 0 | 26.8 | 0 | 0 | 29.1 | 0 | 0
2026-04-11 03:27 | 670.6 |  | 666.4 | 668.3 | 0 | 0 | 0 | 0 | 0 | 0 | 0 | 49.9 | 0 | 30443.2 | 4025966 | 0 | 0 | 0 | 0 | 0 | 100 | 0 | 0 | 28.7 | 0 | 0 | 28.1 | 0 | 0 | 26.8 | 0 | 0 | 29.1 | 0 | 0
2026-04-11 03:28 | 670.6 |  | 666.4 | 668.3 | 0 | 0 | 0 | 0 | 0 | 0 | 0 | 49.9 | 0 | 30443.2 | 4025966 | 0 | 0 | 0 | 0 | 0 | 100 | 0 | 0 | 28.7 | 0 | 0 | 28.1 | 0 | 0 | 26.8 | 0 | 0 | 29.1 | 0 | 0
2026-04-11 03:29 | 670.6 |  | 666.4 | 668.3 | 0 | 0 | 0 | 0 | 0 | 0 | 0 | 49.9 | 0 | 30443.2 | 4025966 | 0 | 0 | 0 | 0 | 0 | 100 | 0 | 0 | 28.7 | 0 | 0 | 28.1 | 0 | 0 | 26.8 | 0 | 0 | 29.1 | 0 | 0
2026-04-11 03:30 | 670.6 |  | 666.4 | 668.3 | 0 | 0 | 0 | 0 | 0 | 0 | 0 | 49.9 | 0 | 30443.2 | 4025966 | 0 | 0 | 0 | 0 | 0 | 100 | 0 | 0 | 28.7 | 0 | 0 | 28.1 | 0 | 0 | 26.8 | 0 | 0 | 29.1 | 0 | 0
2026-04-11 03:31 | 670.6 |  | 666.4 | 668.3 | 0 | 0 | 0 | 0 | 0 | 0 | 0 | 49.9 | 0 | 30443.2 | 4025966 | 0 | 0 | 0 | 0 | 0 | 100 | 0 | 0 | 28.7 | 0 | 0 | 28.1 | 0 | 0 | 26.8 | 0 | 0 | 29.1 | 0 | 0
2026-04-11 03:32 | 670.6 |  | 666.4 | 668.3 | 0 | 0 | 0 | 0 | 0 | 0 | 0 | 49.9 | 0 | 30443.2 | 4025966 | 0 | 0 | 0 | 0 | 0 | 100 | 0 | 0 | 28.7 | 0 | 0 | 28.1 | 0 | 0 | 26.8 | 0 | 0 | 29.1 | 0 | 0
2026-04-11 03:33 | 670.6 |  | 666.4 | 668.3 | 0 | 0 | 0 | 0 | 0 | 0 | 0 | 49.9 | 0 | 30443.2 | 4025966 | 0 | 0 | 0 | 0 | 0 | 100 | 0 | 0 | 28.7 | 0 | 0 | 28.1 | 0 | 0 | 26.8 | 0 | 0 | 29.1 | 0 | 0
2026-04-11 03:34 | 670.6 |  | 666.4 | 668.3 | 0 | 0 | 0 | 0 | 0 | 0 | 0 | 49.9 | 0 | 30443.2 | 4025966 | 0 | 0 | 0 | 0 | 0 | 100 | 0 | 0 | 28.7 | 0 | 0 | 28.1 | 0 | 0 | 26.8 | 0 | 0 | 29.1 | 0 | 0
2026-04-11 03:35 | 670.6 |  | 666.4 | 668.3 | 0 | 0 | 0 | 0 | 0 | 0 | 0 | 49.9 | 0 | 30443.2 | 4025966 | 0 | 0 | 0 | 0 | 0 | 100 | 0 | 0 | 28.7 | 0 | 0 | 28.1 | 0 | 0 | 26.8 | 0 | 0 | 29.1 | 0 | 0
2026-04-11 03:36 | 670.6 |  | 666.4 | 668.3 | 0 | 0 | 0 | 0 | 0 | 0 | 0 | 49.9 | 0 | 30443.2 | 4025966 | 0 | 0 | 0 | 0 | 0 | 100 | 0 | 0 | 28.7 | 0 | 0 | 28.1 | 0 | 0 | 26.8 | 0 | 0 | 29.1 | 0 | 0
2026-04-11 03:37 | 670.6 |  | 666.4 | 668.3 | 0 | 0 | 0 | 0 | 0 | 0 | 0 | 49.9 | 0 | 30443.2 | 4025966 | 0 | 0 | 0 | 0 | 0 | 100 | 0 | 0 | 28.7 | 0 | 0 | 28.1 | 0 | 0 | 26.8 | 0 | 0 | 29.1 | 0 | 0
2026-04-11 03:38 | 670.6 |  | 666.4 | 668.3 | 0 | 0 | 0 | 0 | 0 | 0 | 0 | 49.9 | 0 | 30443.2 | 4025966 | 0 | 0 | 0 | 0 | 0 | 100 | 0 | 0 | 28.7 | 0 | 0 | 28.1 | 0 | 0 | 26.8 | 0 | 0 | 29.1 | 0 | 0
2026-04-11 03:39 | 670.6 |  | 666.4 | 668.3 | 0 | 0 | 0 | 0 | 0 | 0 | 0 | 49.9 | 0 | 30443.2 | 4025966 | 0 | 0 | 0 | 0 | 0 | 100 | 0 | 0 | 28.7 | 0 | 0 | 28.1 | 0 | 0 | 26.8 | 0 | 0 | 29.1 | 0 | 0
2026-04-11 03:40 | 670.6 |  | 666.4 | 668.3 | 0 | 0 | 0 | 0 | 0 | 0 | 0 | 49.9 | 0 | 30443.2 | 4025966 | 0 | 0 | 0 | 0 | 0 | 100 | 0 | 0 | 28.7 | 0 | 0 | 28.1 | 0 | 0 | 26.8 | 0 | 0 | 29.1 | 0 | 0
2026-04-11 03:41 | 670.6 |  | 666.4 | 668.3 | 0 | 0 | 0 | 0 | 0 | 0 | 0 | 49.9 | 0 | 30443.2 | 4025966 | 0 | 0 | 0 | 0 | 0 | 100 | 0 | 0 | 28.7 | 0 | 0 | 28.1 | 0 | 0 | 26.8 | 0 | 0 | 29.1 | 0 | 0
2026-04-11 03:42 | 670.6 |  | 666.4 | 668.3 | 0 | 0 | 0 | 0 | 0 | 0 | 0 | 49.9 | 0 | 30443.2 | 4025966 | 0 | 0 | 0 | 0 | 0 | 100 | 0 | 0 | 28.7 | 0 | 0 | 28.1 | 0 | 0 | 26.8 | 0 | 0 | 29.1 | 0 | 0
2026-04-11 03:43 | 670.6 |  | 666.4 | 668.3 | 0 | 0 | 0 | 0 | 0 | 0 | 0 | 49.9 | 0 | 30443.2 | 4025966 | 0 | 0 | 0 | 0 | 0 | 100 | 0 | 0 | 28.7 | 0 | 0 | 28.1 | 0 | 0 | 26.8 | 0 | 0 | 29.1 | 0 | 0
2026-04-11 03:44 | 670.6 |  | 666.4 | 668.3 | 0 | 0 | 0 | 0 | 0 | 0 | 0 | 49.9 | 0 | 30443.2 | 4025966 | 0 | 0 | 0 | 0 | 0 | 100 | 0 | 0 | 28.7 | 0 | 0 | 28.1 | 0 | 0 | 26.8 | 0 | 0 | 29.1 | 0 | 0
2026-04-11 03:45 | 670.6 |  | 666.4 | 668.3 | 0 | 0 | 0 | 0 | 0 | 0 | 0 | 49.9 | 0 | 30443.2 | 4025966 | 0 | 0 | 0 | 0 | 0 | 100 | 0 | 0 | 28.7 | 0 | 0 | 28.1 | 0 | 0 | 26.8 | 0 | 0 | 29.1 | 0 | 0
2026-04-11 03:46 | 670.6 |  | 666.4 | 668.3 | 0 | 0 | 0 | 0 | 0 | 0 | 0 | 49.9 | 0 | 30443.2 | 4025966 | 0 | 0 | 0 | 0 | 0 | 100 | 0 | 0 | 28.7 | 0 | 0 | 28.1 | 0 | 0 | 26.8 | 0 | 0 | 29.1 | 0 | 0
2026-04-11 03:47 | 670.6 |  | 666.4 | 668.3 | 0 | 0 | 0 | 0 | 0 | 0 | 0 | 49.9 | 0 | 30443.2 | 4025966 | 0 | 0 | 0 | 0 | 0 | 100 | 0 | 0 | 28.7 | 0 | 0 | 28.1 | 0 | 0 | 26.8 | 0 | 0 | 29.1 | 0 | 0
2026-04-11 03:48 | 670.6 |  | 666.4 | 668.3 | 0 | 0 | 0 | 0 | 0 | 0 | 0 | 49.9 | 0 | 30443.2 | 4025966 | 0 | 0 | 0 | 0 | 0 | 100 | 0 | 0 | 28.7 | 0 | 0 | 28.1 | 0 | 0 | 26.8 | 0 | 0 | 29.1 | 0 | 0
2026-04-11 03:49 | 670.6 |  | 666.4 | 668.3 | 0 | 0 | 0 | 0 | 0 | 0 | 0 | 49.9 | 0 | 30443.2 | 4025966 | 0 | 0 | 0 | 0 | 0 | 100 | 0 | 0 | 28.7 | 0 | 0 | 28.1 | 0 | 0 | 26.8 | 0 | 0 | 29.1 | 0 | 0
2026-04-11 03:50 | 670.6 |  | 666.4 | 668.3 | 0 | 0 | 0 | 0 | 0 | 0 | 0 | 49.9 | 0 | 30443.2 | 4025966 | 0 | 0 | 0 | 0 | 0 | 100 | 0 | 0 | 28.7 | 0 | 0 | 28.1 | 0 | 0 | 26.8 | 0 | 0 | 29.1 | 0 | 0
2026-04-11 03:51 | 670.6 |  | 666.4 | 668.3 | 0 | 0 | 0 | 0 | 0 | 0 | 0 | 49.9 | 0 | 30443.2 | 4025966 | 0 | 0 | 0 | 0 | 0 | 100 | 0 | 0 | 28.7 | 0 | 0 | 28.1 | 0 | 0 | 26.8 | 0 | 0 | 29.1 | 0 | 0
2026-04-11 03:52 | 670.6 |  | 666.4 | 668.3 | 0 | 0 | 0 | 0 | 0 | 0 | 0 | 49.9 | 0 | 30443.2 | 4025966 | 0 | 0 | 0 | 0 | 0 | 100 | 0 | 0 | 28.7 | 0 | 0 | 28.1 | 0 | 0 | 26.8 | 0 | 0 | 29.1 | 0 | 0
2026-04-11 03:53 | 670.6 |  | 666.4 | 668.3 | 0 | 0 | 0 | 0 | 0 | 0 | 0 | 49.9 | 0 | 30443.2 | 4025966 | 0 | 0 | 0 | 0 | 0 | 100 | 0 | 0 | 28.7 | 0 | 0 | 28.1 | 0 | 0 | 26.8 | 0 | 0 | 29.1 | 0 | 0
2026-04-11 03:54 | 670.6 |  | 666.4 | 668.3 | 0 | 0 | 0 | 0 | 0 | 0 | 0 | 49.9 | 0 | 30443.2 | 4025966 | 0 | 0 | 0 | 0 | 0 | 100 | 0 | 0 | 28.7 | 0 | 0 | 28.1 | 0 | 0 | 26.8 | 0 | 0 | 29.1 | 0 | 0
2026-04-11 03:55 | 670.6 |  | 666.4 | 668.3 | 0 | 0 | 0 | 0 | 0 | 0 | 0 | 49.9 | 0 | 30443.2 | 4025966 | 0 | 0 | 0 | 0 | 0 | 100 | 0 | 0 | 28.7 | 0 | 0 | 28.1 | 0 | 0 | 26.8 | 0 | 0 | 29.1 | 0 | 0
2026-04-11 03:56 | 670.6 |  | 666.4 | 668.3 | 0 | 0 | 0 | 0 | 0 | 0 | 0 | 49.9 | 0 | 30443.2 | 4025966 | 0 | 0 | 0 | 0 | 0 | 100 | 0 | 0 | 28.7 | 0 | 0 | 28.1 | 0 | 0 | 26.8 | 0 | 0 | 29.1 | 0 | 0
2026-04-11 03:57 | 670.6 |  | 666.4 | 668.3 | 0 | 0 | 0 | 0 | 0 | 0 | 0 | 49.9 | 0 | 30443.2 | 4025966 | 0 | 0 | 0 | 0 | 0 | 100 | 0 | 0 | 28.7 | 0 | 0 | 28.1 | 0 | 0 | 26.8 | 0 | 0 | 29.1 | 0 | 0
2026-04-11 03:58 | 670.6 |  | 666.4 | 668.3 | 0 | 0 | 0 | 0 | 0 | 0 | 0 | 49.9 | 0 | 30443.2 | 4025966 | 0 | 0 | 0 | 0 | 0 | 100 | 0 | 0 | 28.7 | 0 | 0 | 28.1 | 0 | 0 | 26.8 | 0 | 0 | 29.1 | 0 | 0
2026-04-11 03:59 | 670.6 |  | 666.4 | 668.3 | 0 | 0 | 0 | 0 | 0 | 0 | 0 | 49.9 | 0 | 30443.2 | 4025966 | 0 | 0 | 0 | 0 | 0 | 100 | 0 | 0 | 28.7 | 0 | 0 | 28.1 | 0 | 0 | 26.8 | 0 | 0 | 29.1 | 0 | 0
2026-04-11 04:00 | 670.6 |  | 666.4 | 668.3 | 0 | 0 | 0 | 0 | 0 | 0 | 0 | 49.9 | 0 | 30443.2 | 4025966 | 0 | 0 | 0 | 0 | 0 | 100 | 0 | 0 | 28.7 | 0 | 0 | 28.1 | 0 | 0 | 26.8 | 0 | 0 | 29.1 | 0 | 0
2026-04-11 04:01 | 670.6 |  | 666.4 | 668.3 | 0 | 0 | 0 | 0 | 0 | 0 | 0 | 49.9 | 0 | 30443.2 | 4025966 | 0 | 0 | 0 | 0 | 0 | 100 | 0 | 0 | 28.7 | 0 | 0 | 28.1 | 0 | 0 | 26.8 | 0 | 0 | 29.1 | 0 | 0
2026-04-11 04:02 | 670.6 |  | 666.4 | 668.3 | 0 | 0 | 0 | 0 | 0 | 0 | 0 | 49.9 | 0 | 30443.2 | 4025966 | 0 | 0 | 0 | 0 | 0 | 100 | 0 | 0 | 28.7 | 0 | 0 | 28.1 | 0 | 0 | 26.8 | 0 | 0 | 29.1 | 0 | 0
2026-04-11 04:03 | 670.6 |  | 666.4 | 668.3 | 0 | 0 | 0 | 0 | 0 | 0 | 0 | 49.9 | 0 | 30443.2 | 4025966 | 0 | 0 | 0 | 0 | 0 | 100 | 0 | 0 | 28.7 | 0 | 0 | 28.1 | 0 | 0 | 26.8 | 0 | 0 | 29.1 | 0 | 0
2026-04-11 04:04 | 670.6 |  | 666.4 | 668.3 | 0 | 0 | 0 | 0 | 0 | 0 | 0 | 49.9 | 0 | 30443.2 | 4025966 | 0 | 0 | 0 | 0 | 0 | 100 | 0 | 0 | 28.7 | 0 | 0 | 28.1 | 0 | 0 | 26.8 | 0 | 0 | 29.1 | 0 | 0
2026-04-11 04:05 | 670.6 |  | 666.4 | 668.3 | 0 | 0 | 0 | 0 | 0 | 0 | 0 | 49.9 | 0 | 30443.2 | 4025966 | 0 | 0 | 0 | 0 | 0 | 100 | 0 | 0 | 28.7 | 0 | 0 | 28.1 | 0 | 0 | 26.8 | 0 | 0 | 29.1 | 0 | 0
2026-04-11 04:06 | 670.6 |  | 666.4 | 668.3 | 0 | 0 | 0 | 0 | 0 | 0 | 0 | 49.9 | 0 | 30443.2 | 4025966 | 0 | 0 | 0 | 0 | 0 | 100 | 0 | 0 | 28.7 | 0 | 0 | 28.1 | 0 | 0 | 26.8 | 0 | 0 | 29.1 | 0 | 0
2026-04-11 04:07 | 670.6 |  | 666.4 | 668.3 | 0 | 0 | 0 | 0 | 0 | 0 | 0 | 49.9 | 0 | 30443.2 | 4025966 | 0 | 0 | 0 | 0 | 0 | 100 | 0 | 0 | 28.7 | 0 | 0 | 28.1 | 0 | 0 | 26.8 | 0 | 0 | 29.1 | 0 | 0
2026-04-11 04:08 | 670.6 |  | 666.4 | 668.3 | 0 | 0 | 0 | 0 | 0 | 0 | 0 | 49.9 | 0 | 30443.2 | 4025966 | 0 | 0 | 0 | 0 | 0 | 100 | 0 | 0 | 28.7 | 0 | 0 | 28.1 | 0 | 0 | 26.8 | 0 | 0 | 29.1 | 0 | 0
2026-04-11 04:09 | 670.6 |  | 666.4 | 668.3 | 0 | 0 | 0 | 0 | 0 | 0 | 0 | 49.9 | 0 | 30443.2 | 4025966 | 0 | 0 | 0 | 0 | 0 | 100 | 0 | 0 | 28.7 | 0 | 0 | 28.1 | 0 | 0 | 26.8 | 0 | 0 | 29.1 | 0 | 0
2026-04-11 04:10 | 670.6 |  | 666.4 | 668.3 | 0 | 0 | 0 | 0 | 0 | 0 | 0 | 49.9 | 0 | 30443.2 | 4025966 | 0 | 0 | 0 | 0 | 0 | 100 | 0 | 0 | 28.7 | 0 | 0 | 28.1 | 0 | 0 | 26.8 | 0 | 0 | 29.1 | 0 | 0
2026-04-11 04:11 | 670.6 |  | 666.4 | 668.3 | 0 | 0 | 0 | 0 | 0 | 0 | 0 | 49.9 | 0 | 30443.2 | 4025966 | 0 | 0 | 0 | 0 | 0 | 100 | 0 | 0 | 28.7 | 0 | 0 | 28.1 | 0 | 0 | 26.8 | 0 | 0 | 29.1 | 0 | 0
2026-04-11 04:12 | 670.6 |  | 666.4 | 668.3 | 0 | 0 | 0 | 0 | 0 | 0 | 0 | 49.9 | 0 | 30443.2 | 4025966 | 0 | 0 | 0 | 0 | 0 | 100 | 0 | 0 | 28.7 | 0 | 0 | 28.1 | 0 | 0 | 26.8 | 0 | 0 | 29.1 | 0 | 0
2026-04-11 04:13 | 670.6 |  | 666.4 | 668.3 | 0 | 0 | 0 | 0 | 0 | 0 | 0 | 49.9 | 0 | 30443.2 | 4025966 | 0 | 0 | 0 | 0 | 0 | 100 | 0 | 0 | 28.7 | 0 | 0 | 28.1 | 0 | 0 | 26.8 | 0 | 0 | 29.1 | 0 | 0
2026-04-11 04:14 | 670.6 |  | 666.4 | 668.3 | 0 | 0 | 0 | 0 | 0 | 0 | 0 | 49.9 | 0 | 30443.2 | 4025966 | 0 | 0 | 0 | 0 | 0 | 100 | 0 | 0 | 28.7 | 0 | 0 | 28.1 | 0 | 0 | 26.8 | 0 | 0 | 29.1 | 0 | 0
2026-04-11 04:15 | 670.6 |  | 666.4 | 668.3 | 0 | 0 | 0 | 0 | 0 | 0 | 0 | 49.9 | 0 | 30443.2 | 4025966 | 0 | 0 | 0 | 0 | 0 | 100 | 0 | 0 | 28.7 | 0 | 0 | 28.1 | 0 | 0 | 26.8 | 0 | 0 | 29.1 | 0 | 0
2026-04-11 04:16 | 670.6 |  | 666.4 | 668.3 | 0 | 0 | 0 | 0 | 0 | 0 | 0 | 49.9 | 0 | 30443.2 | 4025966 | 0 | 0 | 0 | 0 | 0 | 100 | 0 | 0 | 28.7 | 0 | 0 | 28.1 | 0 | 0 | 26.8 | 0 | 0 | 29.1 | 0 | 0
2026-04-11 04:17 | 670.6 |  | 666.4 | 668.3 | 0 | 0 | 0 | 0 | 0 | 0 | 0 | 49.9 | 0 | 30443.2 | 4025966 | 0 | 0 | 0 | 0 | 0 | 100 | 0 | 0 | 28.7 | 0 | 0 | 28.1 | 0 | 0 | 26.8 | 0 | 0 | 29.1 | 0 | 0
2026-04-11 04:18 | 670.6 |  | 666.4 | 668.3 | 0 | 0 | 0 | 0 | 0 | 0 | 0 | 49.9 | 0 | 30443.2 | 4025966 | 0 | 0 | 0 | 0 | 0 | 100 | 0 | 0 | 28.7 | 0 | 0 | 28.1 | 0 | 0 | 26.8 | 0 | 0 | 29.1 | 0 | 0
2026-04-11 04:19 | 670.6 |  | 666.4 | 668.3 | 0 | 0 | 0 | 0 | 0 | 0 | 0 | 49.9 | 0 | 30443.2 | 4025966 | 0 | 0 | 0 | 0 | 0 | 100 | 0 | 0 | 28.7 | 0 | 0 | 28.1 | 0 | 0 | 26.8 | 0 | 0 | 29.1 | 0 | 0
2026-04-11 04:20 | 670.6 |  | 666.4 | 668.3 | 0 | 0 | 0 | 0 | 0 | 0 | 0 | 49.9 | 0 | 30443.2 | 4025966 | 0 | 0 | 0 | 0 | 0 | 100 | 0 | 0 | 28.7 | 0 | 0 | 28.1 | 0 | 0 | 26.8 | 0 | 0 | 29.1 | 0 | 0
2026-04-11 04:21 | 670.6 |  | 666.4 | 668.3 | 0 | 0 | 0 | 0 | 0 | 0 | 0 | 49.9 | 0 | 30443.2 | 4025966 | 0 | 0 | 0 | 0 | 0 | 100 | 0 | 0 | 28.7 | 0 | 0 | 28.1 | 0 | 0 | 26.8 | 0 | 0 | 29.1 | 0 | 0
2026-04-11 04:22 | 670.6 |  | 666.4 | 668.3 | 0 | 0 | 0 | 0 | 0 | 0 | 0 | 49.9 | 0 | 30443.2 | 4025966 | 0 | 0 | 0 | 0 | 0 | 100 | 0 | 0 | 28.7 | 0 | 0 | 28.1 | 0 | 0 | 26.8 | 0 | 0 | 29.1 | 0 | 0
2026-04-11 04:23 | 670.6 |  | 666.4 | 668.3 | 0 | 0 | 0 | 0 | 0 | 0 | 0 | 49.9 | 0 | 30443.2 | 4025966 | 0 | 0 | 0 | 0 | 0 | 100 | 0 | 0 | 28.7 | 0 | 0 | 28.1 | 0 | 0 | 26.8 | 0 | 0 | 29.1 | 0 | 0
2026-04-11 04:24 | 670.6 |  | 666.4 | 668.3 | 0 | 0 | 0 | 0 | 0 | 0 | 0 | 49.9 | 0 | 30443.2 | 4025966 | 0 | 0 | 0 | 0 | 0 | 100 | 0 | 0 | 28.7 | 0 | 0 | 28.1 | 0 | 0 | 26.8 | 0 | 0 | 29.1 | 0 | 0
2026-04-11 04:25 | 670.6 |  | 666.4 | 668.3 | 0 | 0 | 0 | 0 | 0 | 0 | 0 | 49.9 | 0 | 30443.2 | 4025966 | 0 | 0 | 0 | 0 | 0 | 100 | 0 | 0 | 28.7 | 0 | 0 | 28.1 | 0 | 0 | 26.8 | 0 | 0 | 29.1 | 0 | 0
2026-04-11 04:26 | 670.6 |  | 666.4 | 668.3 | 0 | 0 | 0 | 0 | 0 | 0 | 0 | 49.9 | 0 | 30443.2 | 4025966 | 0 | 0 | 0 | 0 | 0 | 100 | 0 | 0 | 28.7 | 0 | 0 | 28.1 | 0 | 0 | 26.8 | 0 | 0 | 29.1 | 0 | 0
2026-04-11 04:27 | 670.6 |  | 666.4 | 668.3 | 0 | 0 | 0 | 0 | 0 | 0 | 0 | 49.9 | 0 | 30443.2 | 4025966 | 0 | 0 | 0 | 0 | 0 | 100 | 0 | 0 | 28.7 | 0 | 0 | 28.1 | 0 | 0 | 26.8 | 0 | 0 | 29.1 | 0 | 0
2026-04-11 04:28 | 670.6 |  | 666.4 | 668.3 | 0 | 0 | 0 | 0 | 0 | 0 | 0 | 49.9 | 0 | 30443.2 | 4025966 | 0 | 0 | 0 | 0 | 0 | 100 | 0 | 0 | 28.7 | 0 | 0 | 28.1 | 0 | 0 | 26.8 | 0 | 0 | 29.1 | 0 | 0
2026-04-11 04:29 | 670.6 |  | 666.4 | 668.3 | 0 | 0 | 0 | 0 | 0 | 0 | 0 | 49.9 | 0 | 30443.2 | 4025966 | 0 | 0 | 0 | 0 | 0 | 100 | 0 | 0 | 28.7 | 0 | 0 | 28.1 | 0 | 0 | 26.8 | 0 | 0 | 29.1 | 0 | 0
2026-04-11 04:30 | 670.6 |  | 666.4 | 668.3 | 0 | 0 | 0 | 0 | 0 | 0 | 0 | 49.9 | 0 | 30443.2 | 4025966 | 0 | 0 | 0 | 0 | 0 | 100 | 0 | 0 | 28.7 | 0 | 0 | 28.1 | 0 | 0 | 26.8 | 0 | 0 | 29.1 | 0 | 0
2026-04-11 04:31 | 670.6 |  | 666.4 | 668.3 | 0 | 0 | 0 | 0 | 0 | 0 | 0 | 49.9 | 0 | 30443.2 | 4025966 | 0 | 0 | 0 | 0 | 0 | 100 | 0 | 0 | 28.7 | 0 | 0 | 28.1 | 0 | 0 | 26.8 | 0 | 0 | 29.1 | 0 | 0
2026-04-11 04:32 | 670.6 |  | 666.4 | 668.3 | 0 | 0 | 0 | 0 | 0 | 0 | 0 | 49.9 | 0 | 30443.2 | 4025966 | 0 | 0 | 0 | 0 | 0 | 100 | 0 | 0 | 28.7 | 0 | 0 | 28.1 | 0 | 0 | 26.8 | 0 | 0 | 29.1 | 0 | 0
2026-04-11 04:33 | 670.6 |  | 666.4 | 668.3 | 0 | 0 | 0 | 0 | 0 | 0 | 0 | 49.9 | 0 | 30443.2 | 4025966 | 0 | 0 | 0 | 0 | 0 | 100 | 0 | 0 | 28.7 | 0 | 0 | 28.1 | 0 | 0 | 26.8 | 0 | 0 | 29.1 | 0 | 0
2026-04-11 04:34 | 670.6 |  | 666.4 | 668.3 | 0 | 0 | 0 | 0 | 0 | 0 | 0 | 49.9 | 0 | 30443.2 | 4025966 | 0 | 0 | 0 | 0 | 0 | 100 | 0 | 0 | 28.7 | 0 | 0 | 28.1 | 0 | 0 | 26.8 | 0 | 0 | 29.1 | 0 | 0
2026-04-11 04:35 | 670.6 |  | 666.4 | 668.3 | 0 | 0 | 0 | 0 | 0 | 0 | 0 | 49.9 | 0 | 30443.2 | 4025966 | 0 | 0 | 0 | 0 | 0 | 100 | 0 | 0 | 28.7 | 0 | 0 | 28.1 | 0 | 0 | 26.8 | 0 | 0 | 29.1 | 0 | 0
2026-04-11 04:36 | 670.6 |  | 666.4 | 668.3 | 0 | 0 | 0 | 0 | 0 | 0 | 0 | 49.9 | 0 | 30443.2 | 4025966 | 0 | 0 | 0 | 0 | 0 | 100 | 0 | 0 | 28.7 | 0 | 0 | 28.1 | 0 | 0 | 26.8 | 0 | 0 | 29.1 | 0 | 0
2026-04-11 04:37 | 670.6 |  | 666.4 | 668.3 | 0 | 0 | 0 | 0 | 0 | 0 | 0 | 49.9 | 0 | 30443.2 | 4025966 | 0 | 0 | 0 | 0 | 0 | 100 | 0 | 0 | 28.7 | 0 | 0 | 28.1 | 0 | 0 | 26.8 | 0 | 0 | 29.1 | 0 | 0
2026-04-11 04:38 | 670.6 |  | 666.4 | 668.3 | 0 | 0 | 0 | 0 | 0 | 0 | 0 | 49.9 | 0 | 30443.2 | 4025966 | 0 | 0 | 0 | 0 | 0 | 100 | 0 | 0 | 28.7 | 0 | 0 | 28.1 | 0 | 0 | 26.8 | 0 | 0 | 29.1 | 0 | 0
2026-04-11 04:39 | 670.6 |  | 666.4 | 668.3 | 0 | 0 | 0 | 0 | 0 | 0 | 0 | 49.9 | 0 | 30443.2 | 4025966 | 0 | 0 | 0 | 0 | 0 | 100 | 0 | 0 | 28.7 | 0 | 0 | 28.1 | 0 | 0 | 26.8 | 0 | 0 | 29.1 | 0 | 0
2026-04-11 04:40 | 670.6 |  | 666.4 | 668.3 | 0 | 0 | 0 | 0 | 0 | 0 | 0 | 49.9 | 0 | 30443.2 | 4025966 | 0 | 0 | 0 | 0 | 0 | 100 | 0 | 0 | 28.7 | 0 | 0 | 28.1 | 0 | 0 | 26.8 | 0 | 0 | 29.1 | 0 | 0
2026-04-11 04:41 | 670.6 |  | 666.4 | 668.3 | 0 | 0 | 0 | 0 | 0 | 0 | 0 | 49.9 | 0 | 30443.2 | 4025966 | 0 | 0 | 0 | 0 | 0 | 100 | 0 | 0 | 28.7 | 0 | 0 | 28.1 | 0 | 0 | 26.8 | 0 | 0 | 29.1 | 0 | 0
2026-04-11 04:42 | 670.6 |  | 666.4 | 668.3 | 0 | 0 | 0 | 0 | 0 | 0 | 0 | 49.9 | 0 | 30443.2 | 4025966 | 0 | 0 | 0 | 0 | 0 | 100 | 0 | 0 | 28.7 | 0 | 0 | 28.1 | 0 | 0 | 26.8 | 0 | 0 | 29.1 | 0 | 0
2026-04-11 04:43 | 670.6 |  | 666.4 | 668.3 | 0 | 0 | 0 | 0 | 0 | 0 | 0 | 49.9 | 0 | 30443.2 | 4025966 | 0 | 0 | 0 | 0 | 0 | 100 | 0 | 0 | 28.7 | 0 | 0 | 28.1 | 0 | 0 | 26.8 | 0 | 0 | 29.1 | 0 | 0
2026-04-11 04:44 | 670.6 |  | 666.4 | 668.3 | 0 | 0 | 0 | 0 | 0 | 0 | 0 | 49.9 | 0 | 30443.2 | 4025966 | 0 | 0 | 0 | 0 | 0 | 100 | 0 | 0 | 28.7 | 0 | 0 | 28.1 | 0 | 0 | 26.8 | 0 | 0 | 29.1 | 0 | 0
2026-04-11 04:45 | 670.6 |  | 666.4 | 668.3 | 0 | 0 | 0 | 0 | 0 | 0 | 0 | 49.9 | 0 | 30443.2 | 4025966 | 0 | 0 | 0 | 0 | 0 | 100 | 0 | 0 | 28.7 | 0 | 0 | 28.1 | 0 | 0 | 26.8 | 0 | 0 | 29.1 | 0 | 0
2026-04-11 04:46 | 670.6 |  | 666.4 | 668.3 | 0 | 0 | 0 | 0 | 0 | 0 | 0 | 49.9 | 0 | 30443.2 | 4025966 | 0 | 0 | 0 | 0 | 0 | 100 | 0 | 0 | 28.7 | 0 | 0 | 28.1 | 0 | 0 | 26.8 | 0 | 0 | 29.1 | 0 | 0
2026-04-11 04:47 | 670.6 |  | 666.4 | 668.3 | 0 | 0 | 0 | 0 | 0 | 0 | 0 | 49.9 | 0 | 30443.2 | 4025966 | 0 | 0 | 0 | 0 | 0 | 100 | 0 | 0 | 28.7 | 0 | 0 | 28.1 | 0 | 0 | 26.8 | 0 | 0 | 29.1 | 0 | 0
2026-04-11 04:48 | 670.6 |  | 666.4 | 668.3 | 0 | 0 | 0 | 0 | 0 | 0 | 0 | 49.9 | 0 | 30443.2 | 4025966 | 0 | 0 | 0 | 0 | 0 | 100 | 0 | 0 | 28.7 | 0 | 0 | 28.1 | 0 | 0 | 26.8 | 0 | 0 | 29.1 | 0 | 0
2026-04-11 04:49 | 670.6 |  | 666.4 | 668.3 | 0 | 0 | 0 | 0 | 0 | 0 | 0 | 49.9 | 0 | 30443.2 | 4025966 | 0 | 0 | 0 | 0 | 0 | 100 | 0 | 0 | 28.7 | 0 | 0 | 28.1 | 0 | 0 | 26.8 | 0 | 0 | 29.1 | 0 | 0
2026-04-11 04:50 | 670.6 |  | 666.4 | 668.3 | 0 | 0 | 0 | 0 | 0 | 0 | 0 | 49.9 | 0 | 30443.2 | 4025966 | 0 | 0 | 0 | 0 | 0 | 100 | 0 | 0 | 28.7 | 0 | 0 | 28.1 | 0 | 0 | 26.8 | 0 | 0 | 29.1 | 0 | 0
2026-04-11 04:51 | 670.6 |  | 666.4 | 668.3 | 0 | 0 | 0 | 0 | 0 | 0 | 0 | 49.9 | 0 | 30443.2 | 4025966 | 0 | 0 | 0 | 0 | 0 | 100 | 0 | 0 | 28.7 | 0 | 0 | 28.1 | 0 | 0 | 26.8 | 0 | 0 | 29.1 | 0 | 0
2026-04-11 04:52 | 670.6 |  | 666.4 | 668.3 | 0 | 0 | 0 | 0 | 0 | 0 | 0 | 49.9 | 0 | 30443.2 | 4025966 | 0 | 0 | 0 | 0 | 0 | 100 | 0 | 0 | 28.7 | 0 | 0 | 28.1 | 0 | 0 | 26.8 | 0 | 0 | 29.1 | 0 | 0
2026-04-11 04:53 | 670.6 |  | 666.4 | 668.3 | 0 | 0 | 0 | 0 | 0 | 0 | 0 | 49.9 | 0 | 30443.2 | 4025966 | 0 | 0 | 0 | 0 | 0 | 100 | 0 | 0 | 28.7 | 0 | 0 | 28.1 | 0 | 0 | 26.8 | 0 | 0 | 29.1 | 0 | 0
2026-04-11 04:54 | 670.6 |  | 666.4 | 668.3 | 0 | 0 | 0 | 0 | 0 | 0 | 0 | 49.9 | 0 | 30443.2 | 4025966 | 0 | 0 | 0 | 0 | 0 | 100 | 0 | 0 | 28.7 | 0 | 0 | 28.1 | 0 | 0 | 26.8 | 0 | 0 | 29.1 | 0 | 0
2026-04-11 04:55 | 670.6 |  | 666.4 | 668.3 | 0 | 0 | 0 | 0 | 0 | 0 | 0 | 49.9 | 0 | 30443.2 | 4025966 | 0 | 0 | 0 | 0 | 0 | 100 | 0 | 0 | 28.7 | 0 | 0 | 28.1 | 0 | 0 | 26.8 | 0 | 0 | 29.1 | 0 | 0
2026-04-11 04:56 | 670.6 |  | 666.4 | 668.3 | 0 | 0 | 0 | 0 | 0 | 0 | 0 | 49.9 | 0 | 30443.2 | 4025966 | 0 | 0 | 0 | 0 | 0 | 100 | 0 | 0 | 28.7 | 0 | 0 | 28.1 | 0 | 0 | 26.8 | 0 | 0 | 29.1 | 0 | 0
2026-04-11 04:57 | 670.6 |  | 666.4 | 668.3 | 0 | 0 | 0 | 0 | 0 | 0 | 0 | 49.9 | 0 | 30443.2 | 4025966 | 0 | 0 | 0 | 0 | 0 | 100 | 0 | 0 | 28.7 | 0 | 0 | 28.1 | 0 | 0 | 26.8 | 0 | 0 | 29.1 | 0 | 0
2026-04-11 04:58 | 670.6 |  | 666.4 | 668.3 | 0 | 0 | 0 | 0 | 0 | 0 | 0 | 49.9 | 0 | 30443.2 | 4025966 | 0 | 0 | 0 | 0 | 0 | 100 | 0 | 0 | 28.7 | 0 | 0 | 28.1 | 0 | 0 | 26.8 | 0 | 0 | 29.1 | 0 | 0
2026-04-11 04:59 | 670.6 |  | 666.4 | 668.3 | 0 | 0 | 0 | 0 | 0 | 0 | 0 | 49.9 | 0 | 30443.2 | 4025966 | 0 | 0 | 0 | 0 | 0 | 100 | 0 | 0 | 28.7 | 0 | 0 | 28.1 | 0 | 0 | 26.8 | 0 | 0 | 29.1 | 0 | 0
2026-04-11 05:00 | 670.6 |  | 666.4 | 668.3 | 0 | 0 | 0 | 0 | 0 | 0 | 0 | 49.9 | 0 | 30443.2 | 4025966 | 0 | 0 | 0 | 0 | 0 | 100 | 0 | 0 | 28.7 | 0 | 0 | 28.1 | 0 | 0 | 26.8 | 0 | 0 | 29.1 | 0 | 0
2026-04-11 05:01 | 670.6 |  | 666.4 | 668.3 | 0 | 0 | 0 | 0 | 0 | 0 | 0 | 49.9 | 0 | 30443.2 | 4025966 | 0 | 0 | 0 | 0 | 0 | 100 | 0 | 0 | 28.7 | 0 | 0 | 28.1 | 0 | 0 | 26.8 | 0 | 0 | 29.1 | 0 | 0
2026-04-11 05:02 | 670.6 |  | 666.4 | 668.3 | 0 | 0 | 0 | 0 | 0 | 0 | 0 | 49.9 | 0 | 30443.2 | 4025966 | 0 | 0 | 0 | 0 | 0 | 100 | 0 | 0 | 28.7 | 0 | 0 | 28.1 | 0 | 0 | 26.8 | 0 | 0 | 29.1 | 0 | 0
2026-04-11 05:03 | 670.6 |  | 666.4 | 668.3 | 0 | 0 | 0 | 0 | 0 | 0 | 0 | 49.9 | 0 | 30443.2 | 4025966 | 0 | 0 | 0 | 0 | 0 | 100 | 0 | 0 | 28.7 | 0 | 0 | 28.1 | 0 | 0 | 26.8 | 0 | 0 | 29.1 | 0 | 0
2026-04-11 05:04 | 670.6 |  | 666.4 | 668.3 | 0 | 0 | 0 | 0 | 0 | 0 | 0 | 49.9 | 0 | 30443.2 | 4025966 | 0 | 0 | 0 | 0 | 0 | 100 | 0 | 0 | 28.7 | 0 | 0 | 28.1 | 0 | 0 | 26.8 | 0 | 0 | 29.1 | 0 | 0
2026-04-11 05:05 | 670.6 |  | 666.4 | 668.3 | 0 | 0 | 0 | 0 | 0 | 0 | 0 | 49.9 | 0 | 30443.2 | 4025966 | 0 | 0 | 0 | 0 | 0 | 100 | 0 | 0 | 28.7 | 0 | 0 | 28.1 | 0 | 0 | 26.8 | 0 | 0 | 29.1 | 0 | 0
2026-04-11 05:06 | 670.6 |  | 666.4 | 668.3 | 0 | 0 | 0 | 0 | 0 | 0 | 0 | 49.9 | 0 | 30443.2 | 4025966 | 0 | 0 | 0 | 0 | 0 | 100 | 0 | 0 | 28.7 | 0 | 0 | 28.1 | 0 | 0 | 26.8 | 0 | 0 | 29.1 | 0 | 0
2026-04-11 05:07 | 670.6 |  | 666.4 | 668.3 | 0 | 0 | 0 | 0 | 0 | 0 | 0 | 49.9 | 0 | 30443.2 | 4025966 | 0 | 0 | 0 | 0 | 0 | 100 | 0 | 0 | 28.7 | 0 | 0 | 28.1 | 0 | 0 | 26.8 | 0 | 0 | 29.1 | 0 | 0
2026-04-11 05:08 | 670.6 |  | 666.4 | 668.3 | 0 | 0 | 0 | 0 | 0 | 0 | 0 | 49.9 | 0 | 30443.2 | 4025966 | 0 | 0 | 0 | 0 | 0 | 100 | 0 | 0 | 28.7 | 0 | 0 | 28.1 | 0 | 0 | 26.8 | 0 | 0 | 29.1 | 0 | 0
2026-04-11 05:09 | 670.6 |  | 666.4 | 668.3 | 0 | 0 | 0 | 0 | 0 | 0 | 0 | 49.9 | 0 | 30443.2 | 4025966 | 0 | 0 | 0 | 0 | 0 | 100 | 0 | 0 | 28.7 | 0 | 0 | 28.1 | 0 | 0 | 26.8 | 0 | 0 | 29.1 | 0 | 0
2026-04-11 05:10 | 670.6 |  | 666.4 | 668.3 | 0 | 0 | 0 | 0 | 0 | 0 | 0 | 49.9 | 0 | 30443.2 | 4025966 | 0 | 0 | 0 | 0 | 0 | 100 | 0 | 0 | 28.7 | 0 | 0 | 28.1 | 0 | 0 | 26.8 | 0 | 0 | 29.1 | 0 | 0
2026-04-11 05:11 | 670.6 |  | 666.4 | 668.3 | 0 | 0 | 0 | 0 | 0 | 0 | 0 | 49.9 | 0 | 30443.2 | 4025966 | 0 | 0 | 0 | 0 | 0 | 100 | 0 | 0 | 28.7 | 0 | 0 | 28.1 | 0 | 0 | 26.8 | 0 | 0 | 29.1 | 0 | 0
2026-04-11 05:12 | 670.6 |  | 666.4 | 668.3 | 0 | 0 | 0 | 0 | 0 | 0 | 0 | 49.9 | 0 | 30443.2 | 4025966 | 0 | 0 | 0 | 0 | 0 | 100 | 0 | 0 | 28.7 | 0 | 0 | 28.1 | 0 | 0 | 26.8 | 0 | 0 | 29.1 | 0 | 0
2026-04-11 05:13 | 670.6 |  | 666.4 | 668.3 | 0 | 0 | 0 | 0 | 0 | 0 | 0 | 49.9 | 0 | 30443.2 | 4025966 | 0 | 0 | 0 | 0 | 0 | 100 | 0 | 0 | 28.7 | 0 | 0 | 28.1 | 0 | 0 | 26.8 | 0 | 0 | 29.1 | 0 | 0
2026-04-11 05:14 | 670.6 |  | 666.4 | 668.3 | 0 | 0 | 0 | 0 | 0 | 0 | 0 | 49.9 | 0 | 30443.2 | 4025966 | 0 | 0 | 0 | 0 | 0 | 100 | 0 | 0 | 28.7 | 0 | 0 | 28.1 | 0 | 0 | 26.8 | 0 | 0 | 29.1 | 0 | 0
2026-04-11 05:15 | 670.6 |  | 666.4 | 668.3 | 0 | 0 | 0 | 0 | 0 | 0 | 0 | 49.9 | 0 | 30443.2 | 4025966 | 0 | 0 | 0 | 0 | 0 | 100 | 0 | 0 | 28.7 | 0 | 0 | 28.1 | 0 | 0 | 26.8 | 0 | 0 | 29.1 | 0 | 0
2026-04-11 05:16 | 670.6 |  | 666.4 | 668.3 | 0 | 0 | 0 | 0 | 0 | 0 | 0 | 49.9 | 0 | 30443.2 | 4025966 | 0 | 0 | 0 | 0 | 0 | 100 | 0 | 0 | 28.7 | 0 | 0 | 28.1 | 0 | 0 | 26.8 | 0 | 0 | 29.1 | 0 | 0
2026-04-11 05:17 | 670.6 |  | 666.4 | 668.3 | 0 | 0 | 0 | 0 | 0 | 0 | 0 | 49.9 | 0 | 30443.2 | 4025966 | 0 | 0 | 0 | 0 | 0 | 100 | 0 | 0 | 28.7 | 0 | 0 | 28.1 | 0 | 0 | 26.8 | 0 | 0 | 29.1 | 0 | 0
2026-04-11 05:18 | 670.6 |  | 666.4 | 668.3 | 0 | 0 | 0 | 0 | 0 | 0 | 0 | 49.9 | 0 | 30443.2 | 4025966 | 0 | 0 | 0 | 0 | 0 | 100 | 0 | 0 | 28.7 | 0 | 0 | 28.1 | 0 | 0 | 26.8 | 0 | 0 | 29.1 | 0 | 0
2026-04-11 05:19 | 670.6 |  | 666.4 | 668.3 | 0 | 0 | 0 | 0 | 0 | 0 | 0 | 49.9 | 0 | 30443.2 | 4025966 | 0 | 0 | 0 | 0 | 0 | 100 | 0 | 0 | 28.7 | 0 | 0 | 28.1 | 0 | 0 | 26.8 | 0 | 0 | 29.1 | 0 | 0
2026-04-11 05:20 | 670.6 |  | 666.4 | 668.3 | 0 | 0 | 0 | 0 | 0 | 0 | 0 | 49.9 | 0 | 30443.2 | 4025966 | 0 | 0 | 0 | 0 | 0 | 100 | 0 | 0 | 28.7 | 0 | 0 | 28.1 | 0 | 0 | 26.8 | 0 | 0 | 29.1 | 0 | 0
2026-04-11 05:21 | 670.6 |  | 666.4 | 668.3 | 0 | 0 | 0 | 0 | 0 | 0 | 0 | 49.9 | 0 | 30443.2 | 4025966 | 0 | 0 | 0 | 0 | 0 | 100 | 0 | 0 | 28.7 | 0 | 0 | 28.1 | 0 | 0 | 26.8 | 0 | 0 | 29.1 | 0 | 0
2026-04-11 05:22 | 670.6 |  | 666.4 | 668.3 | 0 | 0 | 0 | 0 | 0 | 0 | 0 | 49.9 | 0 | 30443.2 | 4025966 | 0 | 0 | 0 | 0 | 0 | 100 | 0 | 0 | 28.7 | 0 | 0 | 28.1 | 0 | 0 | 26.8 | 0 | 0 | 29.1 | 0 | 0
2026-04-11 05:23 | 670.6 |  | 666.4 | 668.3 | 0 | 0 | 0 | 0 | 0 | 0 | 0 | 49.9 | 0 | 30443.2 | 4025966 | 0 | 0 | 0 | 0 | 0 | 100 | 0 | 0 | 28.7 | 0 | 0 | 28.1 | 0 | 0 | 26.8 | 0 | 0 | 29.1 | 0 | 0
2026-04-11 05:24 | 670.6 |  | 666.4 | 668.3 | 0 | 0 | 0 | 0 | 0 | 0 | 0 | 49.9 | 0 | 30443.2 | 4025966 | 0 | 0 | 0 | 0 | 0 | 100 | 0 | 0 | 28.7 | 0 | 0 | 28.1 | 0 | 0 | 26.8 | 0 | 0 | 29.1 | 0 | 0
2026-04-11 05:25 | 670.6 |  | 666.4 | 668.3 | 0 | 0 | 0 | 0 | 0 | 0 | 0 | 49.9 | 0 | 30443.2 | 4025966 | 0 | 0 | 0 | 0 | 0 | 100 | 0 | 0 | 28.7 | 0 | 0 | 28.1 | 0 | 0 | 26.8 | 0 | 0 | 29.1 | 0 | 0
2026-04-11 05:26 | 670.6 |  | 666.4 | 668.3 | 0 | 0 | 0 | 0 | 0 | 0 | 0 | 49.9 | 0 | 30443.2 | 4025966 | 0 | 0 | 0 | 0 | 0 | 100 | 0 | 0 | 28.7 | 0 | 0 | 28.1 | 0 | 0 | 26.8 | 0 | 0 | 29.1 | 0 | 0
2026-04-11 05:27 | 670.6 |  | 666.4 | 668.3 | 0 | 0 | 0 | 0 | 0 | 0 | 0 | 49.9 | 0 | 30443.2 | 4025966 | 0 | 0 | 0 | 0 | 0 | 100 | 0 | 0 | 28.7 | 0 | 0 | 28.1 | 0 | 0 | 26.8 | 0 | 0 | 29.1 | 0 | 0
2026-04-11 05:28 | 670.6 |  | 666.4 | 668.3 | 0 | 0 | 0 | 0 | 0 | 0 | 0 | 49.9 | 0 | 30443.2 | 4025966 | 0 | 0 | 0 | 0 | 0 | 100 | 0 | 0 | 28.7 | 0 | 0 | 28.1 | 0 | 0 | 26.8 | 0 | 0 | 29.1 | 0 | 0
2026-04-11 05:29 | 670.6 |  | 666.4 | 668.3 | 0 | 0 | 0 | 0 | 0 | 0 | 0 | 49.9 | 0 | 30443.2 | 4025966 | 0 | 0 | 0 | 0 | 0 | 100 | 0 | 0 | 28.7 | 0 | 0 | 28.1 | 0 | 0 | 26.8 | 0 | 0 | 29.1 | 0 | 0
2026-04-11 05:30 | 670.6 |  | 666.4 | 668.3 | 0 | 0 | 0 | 0 | 0 | 0 | 0 | 49.9 | 0 | 30443.2 | 4025966 | 0 | 0 | 0 | 0 | 0 | 100 | 0 | 0 | 28.7 | 0 | 0 | 28.1 | 0 | 0 | 26.8 | 0 | 0 | 29.1 | 0 | 0
2026-04-11 05:31 | 670.6 |  | 666.4 | 668.3 | 0 | 0 | 0 | 0 | 0 | 0 | 0 | 49.9 | 0 | 30443.2 | 4025966 | 0 | 0 | 0 | 0 | 0 | 100 | 0 | 0 | 28.7 | 0 | 0 | 28.1 | 0 | 0 | 26.8 | 0 | 0 | 29.1 | 0 | 0
2026-04-11 05:32 | 670.6 |  | 666.4 | 668.3 | 0 | 0 | 0 | 0 | 0 | 0 | 0 | 49.9 | 0 | 30443.2 | 4025966 | 0 | 0 | 0 | 0 | 0 | 100 | 0 | 0 | 28.7 | 0 | 0 | 28.1 | 0 | 0 | 26.8 | 0 | 0 | 29.1 | 0 | 0
2026-04-11 05:33 | 670.6 |  | 666.4 | 668.3 | 0 | 0 | 0 | 0 | 0 | 0 | 0 | 49.9 | 0 | 30443.2 | 4025966 | 0 | 0 | 0 | 0 | 0 | 100 | 0 | 0 | 28.7 | 0 | 0 | 28.1 | 0 | 0 | 26.8 | 0 | 0 | 29.1 | 0 | 0
2026-04-11 05:34 | 670.6 |  | 666.4 | 668.3 | 0 | 0 | 0 | 0 | 0 | 0 | 0 | 49.9 | 0 | 30443.2 | 4025966 | 0 | 0 | 0 | 0 | 0 | 100 | 0 | 0 | 28.7 | 0 | 0 | 28.1 | 0 | 0 | 26.8 | 0 | 0 | 29.1 | 0 | 0
2026-04-11 05:35 | 670.6 |  | 666.4 | 668.3 | 0 | 0 | 0 | 0 | 0 | 0 | 0 | 49.9 | 0 | 30443.2 | 4025966 | 0 | 0 | 0 | 0 | 0 | 100 | 0 | 0 | 28.7 | 0 | 0 | 28.1 | 0 | 0 | 26.8 | 0 | 0 | 29.1 | 0 | 0
2026-04-11 05:36 | 670.6 |  | 666.4 | 668.3 | 0 | 0 | 0 | 0 | 0 | 0 | 0 | 49.9 | 0 | 30443.2 | 4025966 | 0 | 0 | 0 | 0 | 0 | 100 | 0 | 0 | 28.7 | 0 | 0 | 28.1 | 0 | 0 | 26.8 | 0 | 0 | 29.1 | 0 | 0
2026-04-11 05:37 | 670.6 |  | 666.4 | 668.3 | 0 | 0 | 0 | 0 | 0 | 0 | 0 | 49.9 | 0 | 30443.2 | 4025966 | 0 | 0 | 0 | 0 | 0 | 100 | 0 | 0 | 28.7 | 0 | 0 | 28.1 | 0 | 0 | 26.8 | 0 | 0 | 29.1 | 0 | 0
2026-04-11 05:38 | 670.6 |  | 666.4 | 668.3 | 0 | 0 | 0 | 0 | 0 | 0 | 0 | 49.9 | 0 | 30443.2 | 4025966 | 0 | 0 | 0 | 0 | 0 | 100 | 0 | 0 | 28.7 | 0 | 0 | 28.1 | 0 | 0 | 26.8 | 0 | 0 | 29.1 | 0 | 0
2026-04-11 05:39 | 670.6 |  | 666.4 | 668.3 | 0 | 0 | 0 | 0 | 0 | 0 | 0 | 49.9 | 0 | 30443.2 | 4025966 | 0 | 0 | 0 | 0 | 0 | 100 | 0 | 0 | 28.7 | 0 | 0 | 28.1 | 0 | 0 | 26.8 | 0 | 0 | 29.1 | 0 | 0
2026-04-11 05:40 | 670.6 |  | 666.4 | 668.3 | 0 | 0 | 0 | 0 | 0 | 0 | 0 | 49.9 | 0 | 30443.2 | 4025966 | 0 | 0 | 0 | 0 | 0 | 100 | 0 | 0 | 28.7 | 0 | 0 | 28.1 | 0 | 0 | 26.8 | 0 | 0 | 29.1 | 0 | 0
2026-04-11 05:41 | 670.6 |  | 666.4 | 668.3 | 0 | 0 | 0 | 0 | 0 | 0 | 0 | 49.9 | 0 | 30443.2 | 4025966 | 0 | 0 | 0 | 0 | 0 | 100 | 0 | 0 | 28.7 | 0 | 0 | 28.1 | 0 | 0 | 26.8 | 0 | 0 | 29.1 | 0 | 0
2026-04-11 05:42 | 670.6 |  | 666.4 | 668.3 | 0 | 0 | 0 | 0 | 0 | 0 | 0 | 49.9 | 0 | 30443.2 | 4025966 | 0 | 0 | 0 | 0 | 0 | 100 | 0 | 0 | 28.7 | 0 | 0 | 28.1 | 0 | 0 | 26.8 | 0 | 0 | 29.1 | 0 | 0
2026-04-11 05:43 | 670.6 |  | 666.4 | 668.3 | 0 | 0 | 0 | 0 | 0 | 0 | 0 | 49.9 | 0 | 30443.2 | 4025966 | 0 | 0 | 0 | 0 | 0 | 100 | 0 | 0 | 28.7 | 0 | 0 | 28.1 | 0 | 0 | 26.8 | 0 | 0 | 29.1 | 0 | 0
2026-04-11 05:44 | 670.6 |  | 666.4 | 668.3 | 0 | 0 | 0 | 0 | 0 | 0 | 0 | 49.9 | 0 | 30443.2 | 4025966 | 0 | 0 | 0 | 0 | 0 | 100 | 0 | 0 | 28.7 | 0 | 0 | 28.1 | 0 | 0 | 26.8 | 0 | 0 | 29.1 | 0 | 0
2026-04-11 05:45 | 670.6 |  | 666.4 | 668.3 | 0 | 0 | 0 | 0 | 0 | 0 | 0 | 49.9 | 0 | 30443.2 | 4025966 | 0 | 0 | 0 | 0 | 0 | 100 | 0 | 0 | 28.7 | 0 | 0 | 28.1 | 0 | 0 | 26.8 | 0 | 0 | 29.1 | 0 | 0
2026-04-11 05:46 | 670.6 |  | 666.4 | 668.3 | 0 | 0 | 0 | 0 | 0 | 0 | 0 | 49.9 | 0 | 30443.2 | 4025966 | 0 | 0 | 0 | 0 | 0 | 100 | 0 | 0 | 28.7 | 0 | 0 | 28.1 | 0 | 0 | 26.8 | 0 | 0 | 29.1 | 0 | 0
2026-04-11 05:47 | 670.6 |  | 666.4 | 668.3 | 0 | 0 | 0 | 0 | 0 | 0 | 0 | 49.9 | 0 | 30443.2 | 4025966 | 0 | 0 | 0 | 0 | 0 | 100 | 0 | 0 | 28.7 | 0 | 0 | 28.1 | 0 | 0 | 26.8 | 0 | 0 | 29.1 | 0 | 0
2026-04-11 05:48 | 670.6 |  | 666.4 | 668.3 | 0 | 0 | 0 | 0 | 0 | 0 | 0 | 49.9 | 0 | 30443.2 | 4025966 | 0 | 0 | 0 | 0 | 0 | 100 | 0 | 0 | 28.7 | 0 | 0 | 28.1 | 0 | 0 | 26.8 | 0 | 0 | 29.1 | 0 | 0
2026-04-11 05:49 | 670.6 |  | 666.4 | 668.3 | 0 | 0 | 0 | 0 | 0 | 0 | 0 | 49.9 | 0 | 30443.2 | 4025966 | 0 | 0 | 0 | 0 | 0 | 100 | 0 | 0 | 28.7 | 0 | 0 | 28.1 | 0 | 0 | 26.8 | 0 | 0 | 29.1 | 0 | 0
2026-04-11 05:50 | 670.6 |  | 666.4 | 668.3 | 0 | 0 | 0 | 0 | 0 | 0 | 0 | 49.9 | 0 | 30443.2 | 4025966 | 0 | 0 | 0 | 0 | 0 | 100 | 0 | 0 | 28.7 | 0 | 0 | 28.1 | 0 | 0 | 26.8 | 0 | 0 | 29.1 | 0 | 0
2026-04-11 05:51 | 670.6 |  | 666.4 | 668.3 | 0 | 0 | 0 | 0 | 0 | 0 | 0 | 49.9 | 0 | 30443.2 | 4025966 | 0 | 0 | 0 | 0 | 0 | 100 | 0 | 0 | 28.7 | 0 | 0 | 28.1 | 0 | 0 | 26.8 | 0 | 0 | 29.1 | 0 | 0
2026-04-11 05:52 | 670.6 |  | 666.4 | 668.3 | 0 | 0 | 0 | 0 | 0 | 0 | 0 | 49.9 | 0 | 30443.2 | 4025966 | 0 | 0 | 0 | 0 | 0 | 100 | 0 | 0 | 28.7 | 0 | 0 | 28.1 | 0 | 0 | 26.8 | 0 | 0 | 29.1 | 0 | 0
2026-04-11 05:53 | 670.6 |  | 666.4 | 668.3 | 0 | 0 | 0 | 0 | 0 | 0 | 0 | 49.9 | 0 | 30443.2 | 4025966 | 0 | 0 | 0 | 0 | 0 | 100 | 0 | 0 | 28.7 | 0 | 0 | 28.1 | 0 | 0 | 26.8 | 0 | 0 | 29.1 | 0 | 0
2026-04-11 05:54 | 670.6 |  | 666.4 | 668.3 | 0 | 0 | 0 | 0 | 0 | 0 | 0 | 49.9 | 0 | 30443.2 | 4025966 | 0 | 0 | 0 | 0 | 0 | 100 | 0 | 0 | 28.7 | 0 | 0 | 28.1 | 0 | 0 | 26.8 | 0 | 0 | 29.1 | 0 | 0
2026-04-11 05:55 | 670.6 |  | 666.4 | 668.3 | 0 | 0 | 0 | 0 | 0 | 0 | 0 | 49.9 | 0 | 30443.2 | 4025966 | 0 | 0 | 0 | 0 | 0 | 100 | 0 | 0 | 28.7 | 0 | 0 | 28.1 | 0 | 0 | 26.8 | 0 | 0 | 29.1 | 0 | 0
2026-04-11 05:56 | 670.6 |  | 666.4 | 668.3 | 0 | 0 | 0 | 0 | 0 | 0 | 0 | 49.9 | 0 | 30443.2 | 4025966 | 0 | 0 | 0 | 0 | 0 | 100 | 0 | 0 | 28.7 | 0 | 0 | 28.1 | 0 | 0 | 26.8 | 0 | 0 | 29.1 | 0 | 0
2026-04-11 05:57 | 670.6 |  | 666.4 | 668.3 | 0 | 0 | 0 | 0 | 0 | 0 | 0 | 49.9 | 0 | 30443.2 | 4025966 | 0 | 0 | 0 | 0 | 0 | 100 | 0 | 0 | 28.7 | 0 | 0 | 28.1 | 0 | 0 | 26.8 | 0 | 0 | 29.1 | 0 | 0
2026-04-11 05:58 | 670.6 |  | 666.4 | 668.3 | 0 | 0 | 0 | 0 | 0 | 0 | 0 | 49.9 | 0 | 30443.2 | 4025966 | 0 | 0 | 0 | 0 | 0 | 100 | 0 | 0 | 28.7 | 0 | 0 | 28.1 | 0 | 0 | 26.8 | 0 | 0 | 29.1 | 0 | 0
2026-04-11 05:59 | 670.6 |  | 666.4 | 668.3 | 0 | 0 | 0 | 0 | 0 | 0 | 0 | 49.9 | 0 | 30443.2 | 4025966 | 0 | 0 | 0 | 0 | 0 | 100 | 0 | 0 | 28.7 | 0 | 0 | 28.1 | 0 | 0 | 26.8 | 0 | 0 | 29.1 | 0 | 0
2026-04-11 06:00 | 670.6 |  | 666.4 | 668.3 | 0 | 0 | 0 | 0 | 0 | 0 | 0 | 49.9 | 0 | 30443.2 | 4025966 | 0 | 0 | 0 | 0 | 0 | 100 | 0 | 0 | 28.7 | 0 | 0 | 28.1 | 0 | 0 | 26.8 | 0 | 0 | 29.1 | 0 | 0
2026-04-11 06:01 | 670.6 |  | 666.4 | 668.3 | 0 | 0 | 0 | 0 | 0 | 0 | 0 | 49.9 | 0 | 30443.2 | 4025966 | 0 | 0 | 0 | 0 | 0 | 100 | 0 | 0 | 28.7 | 0 | 0 | 28.1 | 0 | 0 | 26.8 | 0 | 0 | 29.1 | 0 | 0
2026-04-11 06:02 | 670.6 |  | 666.4 | 668.3 | 0 | 0 | 0 | 0 | 0 | 0 | 0 | 49.9 | 0 | 30443.2 | 4025966 | 0 | 0 | 0 | 0 | 0 | 100 | 0 | 0 | 28.7 | 0 | 0 | 28.1 | 0 | 0 | 26.8 | 0 | 0 | 29.1 | 0 | 0
2026-04-11 06:03 | 670.6 |  | 666.4 | 668.3 | 0 | 0 | 0 | 0 | 0 | 0 | 0 | 49.9 | 0 | 30443.2 | 4025966 | 0 | 0 | 0 | 0 | 0 | 100 | 0 | 0 | 28.7 | 0 | 0 | 28.1 | 0 | 0 | 26.8 | 0 | 0 | 29.1 | 0 | 0
2026-04-11 06:04 | 670.6 |  | 666.4 | 668.3 | 0 | 0 | 0 | 0 | 0 | 0 | 0 | 49.9 | 0 | 30443.2 | 4025966 | 0 | 0 | 0 | 0 | 0 | 100 | 0 | 0 | 28.7 | 0 | 0 | 28.1 | 0 | 0 | 26.8 | 0 | 0 | 29.1 | 0 | 0
2026-04-11 06:05 | 670.6 |  | 666.4 | 668.3 | 0 | 0 | 0 | 0 | 0 | 0 | 0 | 49.9 | 0 | 30443.2 | 4025966 | 0 | 0 | 0 | 0 | 0 | 100 | 0 | 0 | 28.7 | 0 | 0 | 28.1 | 0 | 0 | 26.8 | 0 | 0 | 29.1 | 0 | 0
2026-04-11 06:06 | 670.6 |  | 666.4 | 668.3 | 0 | 0 | 0 | 0 | 0 | 0 | 0 | 49.9 | 0 | 30443.2 | 4025966 | 0 | 0 | 0 | 0 | 0 | 100 | 0 | 0 | 28.7 | 0 | 0 | 28.1 | 0 | 0 | 26.8 | 0 | 0 | 29.1 | 0 | 0
2026-04-11 06:07 | 670.6 |  | 666.4 | 668.3 | 0 | 0 | 0 | 0 | 0 | 0 | 0 | 49.9 | 0 | 30443.2 | 4025966 | 0 | 0 | 0 | 0 | 0 | 100 | 0 | 0 | 28.7 | 0 | 0 | 28.1 | 0 | 0 | 26.8 | 0 | 0 | 29.1 | 0 | 0
2026-04-11 06:08 | 670.6 |  | 666.4 | 668.3 | 0 | 0 | 0 | 0 | 0 | 0 | 0 | 49.9 | 0 | 30443.2 | 4025966 | 0 | 0 | 0 | 0 | 0 | 100 | 0 | 0 | 28.7 | 0 | 0 | 28.1 | 0 | 0 | 26.8 | 0 | 0 | 29.1 | 0 | 0
2026-04-11 06:09 | 670.6 |  | 666.4 | 668.3 | 0 | 0 | 0 | 0 | 0 | 0 | 0 | 49.9 | 0 | 30443.2 | 4025966 | 0 | 0 | 0 | 0 | 0 | 100 | 0 | 0 | 28.7 | 0 | 0 | 28.1 | 0 | 0 | 26.8 | 0 | 0 | 29.1 | 0 | 0
2026-04-11 06:10 | 670.6 |  | 666.4 | 668.3 | 0 | 0 | 0 | 0 | 0 | 0 | 0 | 49.9 | 0 | 30443.2 | 4025966 | 0 | 0 | 0 | 0 | 0 | 100 | 0 | 0 | 28.7 | 0 | 0 | 28.1 | 0 | 0 | 26.8 | 0 | 0 | 29.1 | 0 | 0
2026-04-11 06:11 | 670.6 |  | 666.4 | 668.3 | 0 | 0 | 0 | 0 | 0 | 0 | 0 | 49.9 | 0 | 30443.2 | 4025966 | 0 | 0 | 0 | 0 | 0 | 100 | 0 | 0 | 28.7 | 0 | 0 | 28.1 | 0 | 0 | 26.8 | 0 | 0 | 29.1 | 0 | 0
2026-04-11 06:12 | 670.6 |  | 666.4 | 668.3 | 0 | 0 | 0 | 0 | 0 | 0 | 0 | 49.9 | 0 | 30443.2 | 4025966 | 0 | 0 | 0 | 0 | 0 | 100 | 0 | 0 | 28.7 | 0 | 0 | 28.1 | 0 | 0 | 26.8 | 0 | 0 | 29.1 | 0 | 0
2026-04-11 06:13 | 670.6 |  | 666.4 | 668.3 | 0 | 0 | 0 | 0 | 0 | 0 | 0 | 49.9 | 0 | 30443.2 | 4025966 | 0 | 0 | 0 | 0 | 0 | 100 | 0 | 0 | 28.7 | 0 | 0 | 28.1 | 0 | 0 | 26.8 | 0 | 0 | 29.1 | 0 | 0
2026-04-11 06:14 | 670.6 |  | 666.4 | 668.3 | 0 | 0 | 0 | 0 | 0 | 0 | 0 | 49.9 | 0 | 30443.2 | 4025966 | 0 | 0 | 0 | 0 | 0 | 100 | 0 | 0 | 28.7 | 0 | 0 | 28.1 | 0 | 0 | 26.8 | 0 | 0 | 29.1 | 0 | 0
2026-04-11 06:15 | 668.8 |  | 665.2 | 665.8 | 0 | 0 | 0 | 0 | 0 | 0 | 0 | 49.9 | 0 | 30443.2 | 4025966 | 0 | 0 | 0 | 0 | 0 | 100 | 0 | 0 | 28.7 | 0 | 0 | 28.1 | 0 | 0 | 26.8 | 0 | 0 | 29.1 | 0 | 0
2026-04-11 06:16 | 664.4 |  | 659.6 | 660.2 | 0 | 0 | 0 | 0 | 0 | 0 | 0 | 50 | 0 | 30443.2 | 4025966 | 0 | 0 | 0 | 0 | 0 | 100 | 0 | 0 | 115.8 | 0 | 0 | 68.6 | 0 | 0 | 229.7 | 0 | 0 | 29.1 | 0 | 0
2026-04-11 06:17 | 663.2 |  | 658.5 | 659.3 | 0 | 0 | 0 | 0 | 0 | 0 | 0 | 50 | 0 | 30443.2 | 4025966 | 0 | 0 | 0 | 0 | 0 | 100 | 0 | 0 | 559.8 | 0 | 0 | 560.3 | 0 | 0 | 560.5 | 0 | 0 | 557.6 | 0 | 0
2026-04-11 06:18 | 661.2 |  | 659.1 | 661.9 | 0 | 0 | 0 | 0 | 0 | 0 | 0 | 50 | 0 | 30443.2 | 4025966 | 0 | 0 | 0 | 0 | 0 | 100 | 0 | 0 | 682.9 | 0 | 0 | 684.5 | 0 | 0 | 680.8 | 0 | 0 | 629.2 | 0 | 0
2026-04-11 06:19 | 663.3 |  | 658.2 | 659 | 0 | 0 | 0 | 0 | 0 | 0 | 0 | 50 | 0 | 30443.2 | 4025966 | 0 | 0 | 0 | 0 | 0 | 100 | 0 | 0 | 742.8 | 0 | 0 | 747 | 0 | 0 | 745.7 | 0 | 0 | 725 | 0 | 0
2026-04-11 06:20 | 660.5 |  | 656.7 | 660 | 0 | 0 | 0 | 0 | 0 | 0 | 0 | 50 | 0 | 30443.2 | 4025966 | 0 | 0 | 0 | 0 | 0 | 100 | 0 | 0 | 802.3 | 0 | 0 | 806.7 | 0 | 0 | 804.9 | 0 | 0 | 787.2 | 0 | 0
2026-04-11 06:21 | 661.8 |  | 657.9 | 659.5 | 0 | 0 | 0 | 0 | 0 | 0 | 0 | 50 | 0 | 30443.2 | 4025966 | 0 | 0 | 0 | 0 | 0 | 100 | 0 | 0 | 836.9 | 0 | 0 | 841.1 | 0 | 0 | 840.5 | 0 | 0 | 823 | 0 | 0
2026-04-11 06:22 | 661.2 |  | 657.1 | 659.4 | 0 | 0 | 0 | 0 | 0 | 0 | 0 | 50 | 0 | 30443.2 | 4025966 | 0 | 0 | 0 | 0 | 0 | 100 | 0 | 0 | 874.9 | 0 | 0 | 878.7 | 0 | 0 | 877.3 | 0 | 0 | 862.5 | 0 | 0
2026-04-11 06:23 | 661.3 |  | 658.8 | 661.1 | 0 | 0 | 0 | 0 | 0 | 0 | 0 | 50 | 0 | 30443.2 | 4025966 | 0 | 0 | 0 | 0 | 0 | 100 | 0 | 0 | 899 | 0 | 0 | 902.2 | 0 | 0 | 902.1 | 0 | 0 | 887 | 0 | 0
2026-04-11 06:24 | 661.8 |  | 657.8 | 658.3 | 0 | 0 | 0 | 0 | 0 | 0 | 0 | 50 | 0 | 30443.2 | 4025966 | 0 | 0 | 0 | 0 | 0 | 100 | 0 | 0 | 926.4 | 0 | 0 | 929.4 | 0 | 0 | 929 | 0 | 0 | 915.8 | 0 | 0
2026-04-11 06:25 | 663.6 |  | 657.8 | 660.1 | 0 | 0 | 0 | 0 | 0 | 0 | 0 | 50 | 0 | 30443.2 | 4025966 | 0 | 0 | 0 | 0 | 0 | 100 | 0 | 0 | 944.6 | 0 | 0 | 947.7 | 0 | 0 | 947.1 | 0 | 0 | 934.7 | 0 | 0
2026-04-11 06:26 | 660.7 |  | 658.3 | 660.4 | 0 | 0 | 0 | 0 | 0 | 0 | 0 | 50 | 0 | 30443.2 | 4025966 | 0 | 0 | 0 | 0 | 0 | 100 | 0 | 0 | 966.3 | 0 | 0 | 968.6 | 0 | 0 | 968.3 | 0 | 0 | 770.8 | 0 | 0
2026-04-11 06:27 | 662.4 |  | 657.6 | 660.1 | 0 | 0 | 0 | 0 | 0 | 0 | 0 | 50 | 0 | 30443.2 | 4025966 | 0 | 0 | 0 | 0 | 0 | 100 | 0 | 0 | 980.8 | 0 | 0 | 982.7 | 0 | 0 | 982.5 | 0 | 0 | 971.9 | 0 | 0
2026-04-11 06:28 | 663 |  | 657.3 | 659.1 | 0 | 0 | 0 | 0 | 0 | 0 | 0 | 50 | 0 | 30443.2 | 4025966 | 0 | 0 | 0 | 0 | 0 | 100 | 0 | 0 | 998.1 | 0 | 0 | 1000.1 | 0 | 0 | 999.4 | 0 | 0 | 985.2 | 0 | 0
2026-04-11 06:29 | 660.1 |  | 656.9 | 660.2 | 0 | 0 | 0 | 0 | 0 | 0 | 0 | 50 | 0 | 30443.2 | 4025966 | 0 | 0 | 0 | 0 | 0 | 100 | 0 | 0 | 1010 | 0 | 0 | 1011.4 | 0 | 0 | 1011 | 0 | 0 | 1001.7 | 0 | 0
2026-04-11 06:30 | 660.4 |  | 657.8 | 660.9 | 0 | 0 | 0 | 0 | 0 | 0 | 0 | 50 | 0 | 30443.2 | 4025966 | 0 | 0 | 0 | 0 | 0 | 100 | 0 | 0 | 1024.3 | 0 | 0 | 1025.8 | 0 | 0 | 1024.9 | 0 | 0 | 1012.7 | 0 | 0
2026-04-11 06:31 | 662.7 |  | 658.8 | 660.7 | 43.6 | 45.3 | 43.1 | 0 | -22.53 | 21.92 | 0 | 50 | 0 | 30443.2 | 4025966 | 0 | 0 | 0 | 0 | 0 | 100 | 0 | 0 | 939 | 0 | 0 | 966.1 | 0 | 0 | 971.9 | 0 | 0 | 1026.6 | 0 | 0
2026-04-11 06:32 | 663.4 |  | 657.9 | 659.2 | 57.9 | 59.4 | 56.6 | 0 | -29.8 | 29.8 | 0 | 50.1 | 0 | 30443.2 | 4025966 | 0 | 0 | 0 | 0 | 0 | 100 | 0 | 0 | 938.5 | 0 | 0 | 937.9 | 0 | 0 | 937.9 | 0 | 0 | 937.8 | 0 | 0
2026-04-11 06:33 | 663 |  | 656.9 | 658.4 | 55.8 | 57 | 54.9 | 0 | -29.72 | 29.67 | 0 | 50 | 0 | 30443.2 | 4025966 | 0 | 0 | 0 | 0 | 0 | 100 | 0 | 0 | 938.4 | 0 | 0 | 937.9 | 0 | 0 | 938 | 0 | 0 | 938.9 | 0 | 0
2026-04-11 06:34 | 660 |  | 657.5 | 660.7 | 56.5 | 58.5 | 56.1 | 0 | -30.06 | 29.73 | 0 | 50 | 0 | 30443.2 | 4025966 | 0 | 0 | 0 | 0 | 0 | 100 | 0 | 0 | 938.1 | 0 | 0 | 937.9 | 0 | 0 | 938 | 0 | 0 | 938.6 | 0 | 0
2026-04-11 06:35 | 661.9 |  | 655.8 | 660.2 | 54.2 | 54.4 | 54.6 | 0 | -29.19 | 29.6 | 0 | 50 | 0 | 30443.2 | 4025966 | 0 | 0 | 0 | 0 | 0 | 100 | 0 | 0 | 938.9 | 0 | 0 | 938.2 | 0 | 0 | 938.4 | 0 | 0 | 937.9 | 0 | 0
2026-04-11 06:36 | 663.3 |  | 658.9 | 661.8 | 55.1 | 56 | 54.4 | 0 | -29.2 | 29.77 | 0 | 50 | 0 | 30443.2 | 4025966 | 0 | 0 | 0 | 0 | 0 | 100 | 0 | 0 | 939.4 | 0 | 0 | 938.7 | 0 | 0 | 939.7 | 0 | 0 | 938.4 | 0 | 0
2026-04-11 06:37 | 664.1 |  | 658.9 | 660.6 | 56.1 | 57.6 | 54.5 | 1.19 | -29.67 | 29.75 | 0.04 | 50 | 0 | 30443.2 | 4025966 | 0 | 0 | 1.23 | 0 | 0 | 100 | 0 | 0 | 939.5 | 0.5 | 0.51 | 938.8 | 0.4 | 0.36 | 939 | 0.2 | 0.21 | 937.9 | 0.4 | 0.36
2026-04-11 06:38 | 665.1 |  | 660.1 | 661.6 | 59.9 | 57.8 | 57.8 | 4.74 | -31.17 | 31.66 | 0.15 | 50.1 | 0.1 | 30443.2 | 4025966 | 0 | 0 | 4.74 | 130.53 | 132.75 | 100 | 0 | 0 | 941.3 | 1.7 | 1.58 | 940.7 | 1.2 | 1.12 | 940.7 | 1.3 | 1.19 | 940.5 | 1.2 | 1.12
2026-04-11 06:39 | 661.1 |  | 659.3 | 661.7 | 60.5 | 60.9 | 59.8 | 8.42 | -28.88 | 31.8 | 0.26 | 50.1 | 0.2 | 30443.2 | 4025966 | 0 | 0 | 8.42 | 248.02 | 252.22 | 100 | 0 | 0 | 939.3 | 2.6 | 2.44 | 938.7 | 2.2 | 2.1 | 941.6 | 2.2 | 2.08 | 938.9 | 2.2 | 2.11
2026-04-11 06:40 | 665 |  | 659.2 | 659.8 | 59.3 | 60.4 | 57.7 | 12.93 | -29.05 | 32.48 | 0.39 | 50.1 | 0.4 | 30443.2 | 4025966 | 0 | 0 | 12.95 | 211.08 | 214.66 | 100 | 0 | 0 | 944.2 | 3.8 | 3.54 | 940.5 | 3.6 | 3.4 | 941.4 | 3.6 | 3.38 | 940.3 | 3.5 | 3.25
2026-04-11 06:41 | 665.2 |  | 660.8 | 663.3 | 60.9 | 60.9 | 59.5 | 17.14 | -31.49 | 34.77 | 0.5 | 50.1 | 0.6 | 30443.2 | 4025966 | 0 | 0 | 17.14 | 147.34 | 149.83 | 100 | 0 | 0 | 945.5 | 4.9 | 4.63 | 942.2 | 4.5 | 4.19 | 941.4 | 4.7 | 4.46 | 941.6 | 4.5 | 4.2
2026-04-11 06:42 | 665 |  | 660.7 | 662.3 | 60.3 | 60.9 | 58.2 | 22.65 | -31.28 | 38.66 | 0.59 | 50.1 | 1 | 30443.2 | 4025966 | 0 | 0 | 22.65 | 139.33 | 141.69 | 100 | 0 | 0 | 945.5 | 6.5 | 6.16 | 943.1 | 6 | 5.61 | 941.7 | 6.3 | 5.92 | 940.9 | 5.6 | 5.3
2026-04-11 06:43 | 664.2 |  | 661.5 | 663.9 | 64.2 | 66.3 | 61.8 | 26.07 | -31.3 | 40.74 | 0.62 | 50.1 | 1.3 | 30443.2 | 4025966 | 0 | 0 | 26.07 | 113.53 | 115.44 | 100 | 0 | 0 | 954.5 | 7.1 | 6.74 | 949.6 | 6.8 | 6.47 | 942.7 | 7.6 | 7.13 | 940.8 | 7.4 | 6.96
2026-04-11 06:44 | 663.5 |  | 658.9 | 662.4 | 64.6 | 66 | 63 | 32.33 | -31.93 | 45.25 | 0.71 | 50.1 | 1.9 | 30443.2 | 4025966 | 0 | 0 | 32.33 | 103 | 104.73 | 100 | 0 | 0 | 954 | 8.5 | 8.12 | 948 | 8.6 | 8.19 | 948.1 | 8.9 | 8.41 | 941.5 | 8.9 | 8.39
2026-04-11 06:45 | 664.1 |  | 661.1 | 661.8 | 66.4 | 67.7 | 65.5 | 36.68 | -30.58 | 48.1 | 0.76 | 50 | 2.4 | 30443.2 | 4025966 | 0 | 0 | 36.68 | 94.18 | 95.77 | 100 | 0 | 0 | 954.7 | 10.1 | 9.66 | 949 | 9.9 | 9.37 | 952.9 | 9.9 | 9.48 | 947.3 | 10 | 9.47
2026-04-11 06:46 | 665.7 |  | 661.3 | 662.1 | 68.9 | 71.2 | 67.9 | 43.61 | -29.25 | 52.95 | 0.81 | 50 | 3.1 | 30443.2 | 4025966 | 0 | 0 | 43.61 | 94.51 | 96.1 | 100 | 0 | 0 | 946.4 | 12.5 | 11.86 | 951.1 | 11.8 | 11.21 | 953.9 | 11.7 | 11.16 | 945.4 | 11.9 | 11.28
2026-04-11 06:47 | 664.1 |  | 661.4 | 663.6 | 74.1 | 74.8 | 71 | 48.47 | -30.54 | 57.91 | 0.84 | 50 | 3.8 | 30443.2 | 4025966 | 0 | 0 | 48.55 | 90.88 | 92.41 | 100 | 0 | 0 | 951.5 | 13.7 | 13.01 | 951.6 | 13.1 | 12.43 | 957.4 | 13 | 12.49 | 946 | 13.2 | 12.52
2026-04-11 06:48 | 663.6 |  | 660.3 | 663.5 | 75.2 | 75 | 72.6 | 55.63 | -30.77 | 63.26 | 0.87 | 50 | 4.8 | 30443.6 | 4025970 | 0 | 0 | 55.63 | 93.52 | 95.08 | 100 | 0 | 0 | 958.6 | 15.4 | 14.72 | 958.1 | 14.8 | 14.21 | 955.9 | 15.4 | 14.69 | 958.4 | 13.9 | 13.28
2026-04-11 06:49 | 666.3 |  | 661.6 | 662.1 | 76.6 | 77.5 | 76 | 60.06 | -31.41 | 67.71 | 0.88 | 50 | 5.7 | 30443.6 | 4025970 | 0 | 0 | 60.11 | 90.5 | 92.02 | 100 | 0 | 0 | 962.1 | 16.7 | 16.09 | 963.7 | 16.1 | 15.55 | 965.9 | 16.2 | 15.66 | 963 | 15.7 | 15.09
2026-04-11 06:50 | 665.2 |  | 661.7 | 663 | 82.1 | 83.3 | 79.3 | 67.31 | -30.86 | 74.08 | 0.91 | 50.1 | 6.9 | 30443.6 | 4025970 | 0 | 0 | 67.41 | 92.2 | 93.74 | 100 | 0 | 0 | 968.5 | 18.8 | 18.19 | 968.9 | 18 | 17.44 | 974.9 | 17.8 | 17.37 | 961 | 17.4 | 16.7
2026-04-11 06:51 | 665.5 |  | 662.9 | 664.9 | 87.4 | 87.4 | 82.4 | 73.27 | -32.18 | 80.16 | 0.91 | 50 | 7.9 | 30443.7 | 4025971 | 0 | 0 | 73.43 | 89.45 | 90.94 | 100 | 0 | 0 | 963 | 20.7 | 19.96 | 973.6 | 19.3 | 18.78 | 973.4 | 19.9 | 19.32 | 974.9 | 19 | 18.53
2026-04-11 06:52 | 667.3 |  | 661.8 | 665.4 | 89.9 | 90.3 | 87.5 | 80.83 | -33.42 | 87.43 | 0.93 | 50 | 9.4 | 30444 | 4025974 | 0 | 0 | 80.84 | 91.19 | 92.71 | 100 | 0 | 0 | 978.4 | 22.2 | 21.69 | 979.6 | 21.6 | 21.11 | 978.1 | 21.8 | 21.29 | 982.4 | 20.4 | 20.02
2026-04-11 06:53 | 665.6 |  | 662.3 | 665.1 | 94.8 | 92.7 | 89.5 | 86.16 | -30.59 | 91.43 | 0.94 | 50.1 | 10.6 | 30444 | 4025974 | 0 | 0 | 86.16 | 88.32 | 89.8 | 100 | 0 | 0 | 982 | 23.6 | 23.19 | 989.2 | 22.4 | 22.11 | 981.4 | 23.3 | 22.86 | 985.5 | 22.1 | 21.73
2026-04-11 06:54 | 666.3 |  | 664.1 | 666.2 | 100.2 | 100.5 | 98.5 | 93.99 | -33.05 | 99.63 | 0.94 | 50 | 12.3 | 30444.3 | 4025977 | 0 | 0 | 94.24 | 89.16 | 90.64 | 100 | 0 | 0 | 996.5 | 25.1 | 25.03 | 996.1 | 24.2 | 24.09 | 994.9 | 25 | 24.92 | 990 | 23.8 | 23.56
2026-04-11 06:55 | 666.7 |  | 662.3 | 665.2 | 103.8 | 102.4 | 100.2 | 100.56 | -30.75 | 105.25 | 0.95 | 50.1 | 13.8 | 30444.4 | 4025978 | 0 | 0 | 100.66 | 87.93 | 89.39 | 100 | 0 | 0 | 1000.5 | 26.6 | 26.62 | 1002.1 | 26 | 26.03 | 995.1 | 26.8 | 26.7 | 995.5 | 25.2 | 25.06
2026-04-11 06:56 | 666.7 |  | 663.3 | 665 | 111.2 | 110.7 | 109.2 | 109.63 | -33.74 | 114.87 | 0.96 | 50.1 | 15.8 | 30444.6 | 4025980 | 0 | 0 | 109.63 | 88.32 | 89.78 | 100 | 0 | 0 | 1007.2 | 28.9 | 29.1 | 1004 | 28.4 | 28.47 | 1000.4 | 29.2 | 29.24 | 1000.9 | 27.4 | 27.47
2026-04-11 06:57 | 668.1 |  | 663.4 | 663.9 | 116.7 | 115.5 | 112 | 116.2 | -33.82 | 120.99 | 0.96 | 50 | 17.5 | 30444.8 | 4025982 | 0 | 0 | 116.2 | 86.68 | 88.12 | 100 | 0 | 0 | 1005 | 31.2 | 31.32 | 1011.1 | 29.8 | 30.18 | 1005.6 | 30.7 | 30.87 | 1012.7 | 28.5 | 28.84
2026-04-11 06:58 | 667.8 |  | 662.5 | 664 | 121.3 | 121.4 | 118.1 | 124.59 | -32.88 | 128.69 | 0.97 | 50 | 19.8 | 30445 | 4025984 | 0 | 0 | 124.59 | 87.52 | 88.97 | 100 | 0 | 0 | 1023.1 | 32.5 | 33.27 | 1019.6 | 31.8 | 32.45 | 1019.7 | 32.4 | 33.06 | 1023.5 | 30 | 30.67
2026-04-11 06:59 | 665.2 |  | 662.3 | 665.5 | 130 | 127.8 | 126.1 | 131.91 | -35 | 136.48 | 0.97 | 50 | 21.7 | 30445.2 | 4025986 | 0 | 0 | 131.91 | 86.33 | 87.76 | 100 | 0 | 0 | 1032.5 | 33.9 | 34.98 | 1027.6 | 33.5 | 34.38 | 1026.9 | 34 | 34.92 | 1023.4 | 31.8 | 32.59
2026-04-11 07:00 | 669.4 |  | 664.3 | 665 | 135.7 | 134.6 | 130.9 | 141.68 | -34.27 | 145.79 | 0.97 | 50 | 24.3 | 30445.5 | 4025989 | 0 | 0 | 141.68 | 87.04 | 88.48 | 100 | 0 | 0 | 1036.5 | 36.5 | 37.87 | 1038.1 | 35.5 | 36.81 | 1033 | 36.6 | 37.83 | 1030 | 34.1 | 35.07
2026-04-11 07:01 | 669.3 |  | 664.7 | 664.7 | 141.6 | 140 | 139.6 | 149.69 | -35.24 | 153.81 | 0.97 | 50.1 | 26.4 | 30445.6 | 4025990 | 0 | 0 | 149.69 | 85.49 | 86.9 | 100 | 0 | 0 | 1042.5 | 38.2 | 39.86 | 1038.9 | 37.5 | 38.99 | 1031.8 | 38.7 | 39.92 | 1035.8 | 35.5 | 36.72
2026-04-11 07:02 | 668.7 |  | 664.7 | 666.8 | 150.6 | 147.9 | 145.3 | 159.83 | -35.23 | 163.59 | 0.98 | 50.1 | 29.4 | 30446 | 4025994 | 0 | 0 | 159.89 | 86.68 | 88.1 | 100 | 0 | 0 | 1040 | 41.2 | 42.86 | 1044.1 | 39.8 | 41.58 | 1040.9 | 40.8 | 42.44 | 1041.5 | 37.8 | 39.37
2026-04-11 07:03 | 669 |  | 664.5 | 664.2 | 156.9 | 155.3 | 154.4 | 168.36 | -35.99 | 172.14 | 0.98 | 50 | 31.8 | 30446.2 | 4025996 | 0 | 0 | 168.36 | 85.61 | 87.01 | 100 | 0 | 0 | 1037 | 43.6 | 45.24 | 1045 | 42 | 43.9 | 1051.4 | 42.2 | 44.42 | 1037 | 40.1 | 41.57
2026-04-11 07:04 | 668.7 |  | 665.7 | 666.2 | 166.3 | 164.4 | 163.2 | 179.48 | -36.64 | 183.16 | 0.98 | 50 | 35.2 | 30446.5 | 4025999 | 0 | 0 | 179.6 | 86.91 | 88.33 | 100 | 0 | 0 | 1045.6 | 46 | 48.09 | 1051.1 | 44.4 | 46.69 | 1052.9 | 45 | 47.42 | 1043.4 | 42.4 | 44.21
2026-04-11 07:05 | 666.5 |  | 665.1 | 664.4 | 174.3 | 171.2 | 168.3 | 188.01 | -35.42 | 191.31 | 0.98 | 50 | 37.8 | 30446.8 | 4026002 | 0 | 0 | 188.01 | 85.53 | 86.93 | 100 | 0 | 0 | 1053.8 | 47.6 | 50.17 | 1052.6 | 46.6 | 49.01 | 1053.4 | 47.4 | 49.98 | 1043.8 | 44.4 | 46.33
2026-04-11 07:06 | 666.6 |  | 664.6 | 664.5 | 184.7 | 183.1 | 178.5 | 199.82 | -34.65 | 202.84 | 0.99 | 50 | 41.6 | 30447.1 | 4026005 | 0 | 0 | 199.82 | 86.7 | 88.11 | 100 | 0 | 0 | 1056.5 | 50.6 | 53.44 | 1054.5 | 49.6 | 52.33 | 1055.8 | 50.4 | 53.22 | 1054.5 | 46.4 | 48.93
2026-04-11 07:07 | 667.5 |  | 664.4 | 665.4 | 191.1 | 187.5 | 187.4 | 208.89 | -35.74 | 211.92 | 0.99 | 50 | 44.5 | 30447.5 | 4026009 | 0 | 0 | 208.89 | 85.92 | 87.32 | 100 | 0 | 0 | 1058.5 | 52.8 | 55.88 | 1056.6 | 51.8 | 54.68 | 1057.8 | 52.4 | 55.47 | 1059.9 | 48.1 | 51.01
2026-04-11 07:08 | 668.6 |  | 664 | 666.2 | 200.8 | 200.5 | 197.4 | 221.48 | -35.4 | 224.3 | 0.99 | 50 | 48.6 | 30447.9 | 4026013 | 0 | 0 | 221.52 | 86.84 | 88.25 | 100 | 0 | 0 | 1065.5 | 54.6 | 58.13 | 1064.5 | 53.3 | 56.79 | 1061.4 | 54.4 | 57.78 | 1052.8 | 51.7 | 54.44
2026-04-11 07:09 | 665.8 |  | 664.8 | 664 | 211.2 | 208.4 | 205.6 | 231.83 | -35.59 | 234.62 | 0.99 | 50 | 52 | 30448.2 | 4026016 | 0 | 0 | 231.83 | 86.35 | 87.74 | 100 | 0 | 0 | 1067.7 | 57 | 60.88 | 1063.5 | 56.2 | 59.72 | 1067.8 | 56.4 | 60.25 | 1054.9 | 53.9 | 56.84
2026-04-11 07:10 | 667.4 |  | 664.4 | 665.2 | 220.4 | 219.5 | 219.7 | 245.44 | -37.49 | 248.25 | 0.99 | 50 | 56.6 | 30448.7 | 4026021 | 0 | 0 | 245.54 | 87.63 | 89.04 | 100 | 0 | 0 | 1070.2 | 60.2 | 64.47 | 1069.5 | 59 | 63.1 | 1064.4 | 60.3 | 64.16 | 1059.4 | 55.6 | 58.95
2026-04-11 07:11 | 666.1 |  | 665.3 | 663.8 | 230.4 | 228.4 | 227.1 | 256.02 | -35.81 | 258.51 | 0.99 | 50 | 60.3 | 30449.1 | 4026025 | 0 | 0 | 256.02 | 87.07 | 88.47 | 100 | 0 | 0 | 1069.4 | 63 | 67.39 | 1070.9 | 61.5 | 65.89 | 1070.6 | 62.3 | 66.69 | 1063.4 | 57.7 | 61.39
2026-04-11 07:12 | 666.4 |  | 664.6 | 664.1 | 240.2 | 239.2 | 240.9 | 269.61 | -36.2 | 271.95 | 0.99 | 50 | 65.3 | 30449.5 | 4026029 | 0 | 0 | 269.61 | 88.09 | 89.5 | 100 | 0 | 0 | 1078 | 65.8 | 70.88 | 1073.7 | 64.6 | 69.37 | 1076.1 | 65.3 | 70.25 | 1066.9 | 60.4 | 64.47
2026-04-11 07:13 | 667.3 |  | 664.1 | 664.9 | 250.7 | 247.9 | 251.3 | 280.26 | -36.76 | 282.68 | 0.99 | 50 | 69.3 | 30449.9 | 4026033 | 0 | 0 | 280.26 | 87.54 | 88.93 | 100 | 0 | 0 | 1081.5 | 68.3 | 73.79 | 1075.2 | 67.3 | 72.34 | 1077.5 | 67.8 | 73.08 | 1072 | 62.5 | 66.99
2026-04-11 07:14 | 666.3 |  | 665 | 664 | 262.6 | 262.9 | 261.2 | 295.42 | -35.92 | 297.51 | 0.99 | 50 | 74.8 | 30450.5 | 4026039 | 0 | 0 | 295.42 | 88.54 | 89.94 | 100 | 0 | 0 | 1080 | 72.2 | 77.97 | 1079.6 | 70.6 | 76.26 | 1080.3 | 71.3 | 77.03 | 1072.9 | 65.6 | 70.34
2026-04-11 07:15 | 667.2 |  | 664.6 | 665.6 | 276.5 | 275.3 | 274.1 | 310.16 | -37.03 | 312.36 | 0.99 | 50 | 80.6 | 30451.1 | 4026045 | 0 | 0 | 310.16 | 89.63 | 91.05 | 100 | 0 | 0 | 1085.1 | 74.5 | 80.8 | 1083.3 | 72.9 | 78.96 | 1078.9 | 74 | 79.79 | 1072.5 | 68 | 72.89
2026-04-11 07:16 | 667 |  | 664.7 | 665.1 | 286.3 | 283.8 | 284.6 | 322.04 | -36.87 | 324.15 | 0.99 | 50 | 85.2 | 30451.5 | 4026049 | 0 | 0 | 322.04 | 89.19 | 90.6 | 100 | 0 | 0 | 1082 | 78.7 | 85.12 | 1086.6 | 76.6 | 83.23 | 1083.4 | 77.3 | 83.74 | 1079.4 | 70.9 | 76.48
2026-04-11 07:17 | 667.7 |  | 664.8 | 665.2 | 302 | 295.1 | 296.5 | 336.82 | -37.17 | 338.87 | 0.99 | 50 | 91.6 | 30452.1 | 4026055 | 0 | 0 | 333.45 | 90.42 | 91.84 | 100 | 0 | 0 | 1084.5 | 81.3 | 88.16 | 1085.6 | 79.5 | 86.27 | 1083.1 | 80.1 | 86.77 | 1075.9 | 73.4 | 79
2026-04-11 07:18 | 667 |  | 664.9 | 664.6 | 310.7 | 308.4 | 305.9 | 348.58 | -36.16 | 350.47 | 0.99 | 50 | 96.5 | 30452.6 | 4026060 | 0 | 0 | 348.58 | 89.8 | 91.2 | 100 | 0 | 0 | 1090.5 | 84.6 | 92.24 | 1085.7 | 83.3 | 90.39 | 1087.9 | 83.4 | 90.76 | 1077.9 | 76.7 | 82.7
2026-04-11 07:19 | 665.8 |  | 664.6 | 663.4 | 318.3 | 318.5 | 319.3 | 360.96 | -36.91 | 362.81 | 1 | 50 | 101.8 | 30453.1 | 4026065 | 0 | 0 | 360.96 | 89.52 | 90.91 | 100 | 0 | 0 | 1092 | 87.6 | 95.65 | 1087.6 | 86.2 | 93.79 | 1089.9 | 86.1 | 93.85 | 1080 | 79.1 | 85.46
2026-04-11 07:20 | 665.6 |  | 664.2 | 663.2 | 336.1 | 334.1 | 329.7 | 377.73 | -37.69 | 379.6 | 1 | 50 | 109 | 30453.9 | 4026073 | 0 | 0 | 377.73 | 90.65 | 92.05 | 100 | 0 | 0 | 1092.5 | 91.5 | 99.99 | 1091.1 | 89.9 | 98.07 | 1093.9 | 89.6 | 97.99 | 1088.4 | 81.8 | 89.03
2026-04-11 07:21 | 668.1 |  | 664.2 | 665.8 | 345.1 | 344.1 | 340.9 | 390.12 | -36.67 | 391.88 | 1 | 50 | 114.5 | 30454.4 | 4026078 | 0 | 0 | 390.12 | 90.22 | 91.6 | 100 | 0 | 0 | 1097.9 | 94.1 | 103.32 | 1095.1 | 92.5 | 101.26 | 1094.3 | 92.4 | 101.16 | 1082.9 | 85 | 92.07
2026-04-11 07:22 | 666.4 |  | 665.8 | 664.5 | 357.9 | 358.2 | 354.7 | 405.24 | -37.34 | 407.06 | 1 | 50 | 122.2 | 30455.2 | 4026086 | 0 | 0 | 405.26 | 91.32 | 92.72 | 100 | 0 | 0 | 1097 | 97.9 | 107.44 | 1095.1 | 96.3 | 105.45 | 1092.4 | 96.2 | 105.04 | 1090 | 87.6 | 95.52
2026-04-11 07:23 | 666 |  | 665.2 | 663.9 | 367.4 | 366.7 | 366.1 | 417.22 | -37.92 | 418.9 | 1 | 50 | 128.1 | 30455.9 | 4026093 | 0 | 0 | 417.22 | 91.02 | 92.4 | 100 | 0 | 0 | 1096 | 101 | 110.72 | 1095.5 | 99.1 | 108.6 | 1096.9 | 98.4 | 107.95 | 1088.9 | 90.4 | 98.45
2026-04-11 07:24 | 667.3 |  | 663.8 | 664.7 | 383.1 | 380 | 383.9 | 434.7 | -36.62 | 436.08 | 1 | 50 | 136.3 | 30456.6 | 4026100 | 0 | 0 | 434.7 | 92.05 | 93.44 | 100 | 0 | 0 | 1100.2 | 104.1 | 114.55 | 1101.1 | 102.3 | 112.61 | 1096.4 | 102.1 | 111.97 | 1089.8 | 94.1 | 102.55
2026-04-11 07:25 | 668.2 |  | 664.4 | 665.9 | 392.4 | 393.5 | 395.4 | 448.39 | -38.33 | 450.1 | 1 | 50 | 142.8 | 30457.3 | 4026107 | 0 | 0 | 448.39 | 91.69 | 93.06 | 100 | 0 | 0 | 1097 | 107.8 | 118.3 | 1099.1 | 105.8 | 116.28 | 1098.3 | 105.2 | 115.54 | 1093.5 | 96.6 | 105.64
2026-04-11 07:26 | 667.4 |  | 666.1 | 665.1 | 409.7 | 408.9 | 407 | 465.97 | -37.3 | 467.41 | 1 | 50 | 151.8 | 30458.2 | 4026116 | 0 | 0 | 465.97 | 92.7 | 94.08 | 100 | 0 | 0 | 1104.5 | 111.1 | 122.75 | 1100.6 | 109.8 | 120.9 | 1104.3 | 108.5 | 119.79 | 1091.9 | 100.6 | 109.84
2026-04-11 07:27 | 666.6 |  | 666.2 | 664.7 | 424.7 | 422.7 | 420.6 | 482.78 | -37.8 | 484.25 | 1 | 50 | 160.9 | 30459 | 4026124 | 0 | 0 | 482.78 | 93.47 | 94.85 | 100 | 0 | 0 | 1103.5 | 114.3 | 126.13 | 1099.6 | 113.1 | 124.36 | 1098.6 | 112 | 123.07 | 1092.9 | 102.7 | 112.28
2026-04-11 07:28 | 666.5 |  | 665.6 | 664.2 | 436.9 | 433.8 | 433.6 | 496.38 | -37.24 | 497.77 | 1 | 50 | 168.1 | 30459.8 | 4026132 | 0 | 0 | 496.38 | 93.03 | 94.39 | 100 | 0 | 0 | 1106.7 | 118.2 | 130.78 | 1101.6 | 117.1 | 128.95 | 1101.3 | 115.8 | 127.56 | 1093.5 | 106.6 | 116.62
2026-04-11 07:29 | 665.9 |  | 664.9 | 663.5 | 453.6 | 452.2 | 450.7 | 516 | -35.29 | 517.2 | 1 | 50 | 177.8 | 30460.9 | 4026143 | 0 | 0 | 516 | 93.76 | 95.12 | 100 | 0 | 0 | 1106.5 | 122.8 | 135.82 | 1101.1 | 120.5 | 132.71 | 1100.4 | 119.3 | 131.23 | 1093.8 | 109.7 | 120.04
2026-04-11 07:30 | 666.6 |  | 665.1 | 663.6 | 465.9 | 465.7 | 462.8 | 530.55 | -38.39 | 531.94 | 1 | 50 | 185.2 | 30461.5 | 4026149 | 0 | 0 | 530.55 | 93.14 | 94.49 | 100 | 0 | 0 | 1109.9 | 125.8 | 139.67 | 1101.8 | 125.1 | 137.85 | 1106.2 | 123.1 | 136.16 | 1099.4 | 113.3 | 124.51
2026-04-11 07:31 | 665.6 |  | 664.4 | 663 | 481.6 | 484 | 480.3 | 549.99 | -36.65 | 551.23 | 1 | 50 | 196 | 30462.5 | 4026159 | 0 | 0 | 550 | 94.07 | 95.41 | 100 | 0 | 0 | 1111.5 | 130.4 | 144.93 | 1104.1 | 128.3 | 141.7 | 1107.1 | 126.4 | 139.98 | 1094.6 | 117.2 | 128.28
2026-04-11 07:32 | 666.8 |  | 664.9 | 664.3 | 497.2 | 494.4 | 491.9 | 565.21 | -37.65 | 566.43 | 1 | 50 | 204 | 30463.3 | 4026167 | 0 | 0 | 565.21 | 93.46 | 94.78 | 100 | 0 | 0 | 1109.3 | 134.2 | 148.88 | 1108.1 | 132.7 | 146.99 | 1109.9 | 130.6 | 144.99 | 1103.4 | 120.4 | 132.89
2026-04-11 07:33 | 668.2 |  | 664.8 | 664.8 | 514.2 | 512.5 | 511 | 586.39 | -36.57 | 587.43 | 1 | 49.9 | 215.1 | 30464.5 | 4026179 | 0 | 0 | 586.42 | 94.04 | 95.36 | 100 | 0 | 0 | 1113.5 | 138.4 | 154.12 | 1106.1 | 137.9 | 152.57 | 1107.5 | 135.8 | 150.35 | 1098.9 | 124.6 | 136.94
2026-04-11 07:34 | 667.6 |  | 665.3 | 664.9 | 524.4 | 526.6 | 525.1 | 601.28 | -39.04 | 602.47 | 1 | 49.9 | 223.8 | 30465.3 | 4026187 | 0 | 0 | 601.29 | 93.42 | 94.72 | 100 | 0 | 0 | 1114.5 | 141.8 | 158.02 | 1106.1 | 141.3 | 156.28 | 1107.4 | 139.1 | 154.06 | 1098.4 | 129.1 | 141.82
2026-04-11 07:35 | 667.1 |  | 665 | 664.3 | 544.5 | 543.6 | 541.2 | 621.39 | -36 | 622.43 | 1 | 49.9 | 235.6 | 30466.4 | 4026198 | 0 | 0 | 621.39 | 94.01 | 95.31 | 100 | 0 | 0 | 1115.5 | 146.3 | 163.25 | 1108.1 | 145.7 | 161.5 | 1108.6 | 143.6 | 159.36 | 1104.4 | 131.7 | 145.42
2026-04-11 07:36 | 667.4 |  | 666 | 664.6 | 558.1 | 555.7 | 554.1 | 637.07 | -36.89 | 638.13 | 1 | 49.9 | 244.9 | 30467.6 | 4026210 | 0 | 0 | 637.07 | 93.41 | 94.68 | 100 | 0 | 0 | 1114.2 | 150 | 167.12 | 1111.6 | 148.7 | 165.3 | 1111.5 | 147 | 163.38 | 1102.6 | 136.7 | 150.69
2026-04-11 07:37 | 669.1 |  | 666 | 666.1 | 575.4 | 578.3 | 576.2 | 660.69 | -36.04 | 661.7 | 1 | 50 | 257.5 | 30468.8 | 4026222 | 0 | 0 | 660.69 | 93.92 | 95.19 | 100 | 0 | 0 | 1115.5 | 155.4 | 173.34 | 1112.1 | 152.6 | 169.68 | 1113.6 | 150.9 | 168.05 | 1099.2 | 140.9 | 154.87
2026-04-11 07:38 | 669.1 |  | 666.7 | 666 | 592.2 | 591.3 | 589.8 | 678.27 | -36.46 | 679.28 | 1 | 50 | 267.2 | 30469.7 | 4026231 | 0 | 0 | 678.27 | 93.21 | 94.46 | 100 | 0 | 0 | 1115.2 | 159.4 | 177.75 | 1113 | 158 | 175.83 | 1111.5 | 156.8 | 174.32 | 1104.8 | 145.2 | 160.43
2026-04-11 07:39 | 669.7 |  | 666.5 | 666.8 | 611.4 | 609.8 | 607.3 | 699.56 | -38.06 | 700.56 | 1 | 50 | 280.5 | 30471.1 | 4026245 | 0 | 0 | 699.56 | 93.67 | 94.91 | 100 | 0 | 0 | 1115 | 164.3 | 183.15 | 1110.4 | 163.3 | 181.3 | 1110.9 | 161.9 | 179.88 | 1106.4 | 149.9 | 165.88
2026-04-11 07:40 | 669.9 |  | 666.6 | 667.3 | 623.1 | 622.5 | 621.3 | 713.91 | -38.24 | 714.93 | 1 | 50 | 290.5 | 30472 | 4026254 | 0 | 0 | 713.91 | 92.9 | 94.12 | 100 | 0 | 0 | 1113.8 | 167.7 | 186.74 | 1112.6 | 166.2 | 184.89 | 1110.4 | 165.4 | 183.66 | 1107.5 | 152.9 | 169.35
2026-04-11 07:41 | 668.6 |  | 667.1 | 666.2 | 643.2 | 641.1 | 641.5 | 736.88 | -37.81 | 737.84 | 1 | 50 | 304.4 | 30473.5 | 4026269 | 0 | 0 | 736.88 | 93.29 | 94.5 | 100 | 0 | 0 | 1113 | 173.1 | 192.67 | 1116.8 | 170.3 | 190.15 | 1112.6 | 170.7 | 189.92 | 1104.5 | 158.7 | 175.26
2026-04-11 07:42 | 669.9 |  | 666.6 | 667.2 | 658.5 | 658.1 | 657.4 | 756.28 | -38.89 | 757.29 | 1 | 50 | 315.2 | 30474.5 | 4026279 | 0 | 0 | 756.28 | 92.61 | 93.79 | 100 | 0 | 0 | 1118.5 | 176.6 | 197.52 | 1116.1 | 174.9 | 195.25 | 1111.9 | 175.3 | 194.88 | 1104.8 | 162.8 | 179.89
2026-04-11 07:43 | 668.8 |  | 667.3 | 666.4 | 680.9 | 679 | 680.1 | 781.59 | -36.92 | 782.47 | 1 | 50 | 330 | 30476 | 4026294 | 0 | 0 | 781.59 | 92.97 | 94.14 | 100 | 0 | 0 | 1116 | 182.6 | 203.82 | 1118.1 | 180.3 | 201.55 | 1112.9 | 181.1 | 201.58 | 1105 | 168.6 | 186.34
2026-04-11 07:44 | 667 |  | 666.7 | 664.5 | 696.7 | 695.7 | 695.7 | 799.44 | -38.41 | 800.36 | 1 | 50 | 341.4 | 30477.1 | 4026305 | 0 | 0 | 799.44 | 92.28 | 93.43 | 100 | 0 | 0 | 1117 | 186.7 | 208.52 | 1118.1 | 184.3 | 206.06 | 1115.6 | 184.8 | 206.18 | 1107.3 | 172.2 | 190.62
2026-04-11 07:45 | 667.5 |  | 667 | 666.4 | 714.8 | 715.9 | 716.3 | 821.85 | -36.62 | 822.67 | 1 | 50 | 357 | 30478.7 | 4026321 | 0 | 0 | 821.85 | 92.72 | 93.87 | 100 | 0 | 0 | 1120.5 | 190.9 | 213.94 | 1117.6 | 189.3 | 211.54 | 1111.9 | 190.9 | 212.34 | 1109.6 | 176.8 | 196.14
2026-04-11 07:46 | 668.7 |  | 666.8 | 665 | 729.7 | 729.6 | 728.6 | 838.22 | -37.86 | 839.08 | 1 | 50 | 369 | 30479.9 | 4026333 | 0 | 0 | 838.25 | 92.06 | 93.17 | 100 | 0 | 0 | 1117 | 195.4 | 218.23 | 1117.5 | 193 | 215.66 | 1114.4 | 194.5 | 216.71 | 1109 | 180.5 | 200.18
2026-04-11 07:47 | 668.2 |  | 664.9 | 665.1 | 752.8 | 751.5 | 751.2 | 862.76 | -38.37 | 863.61 | 1 | 49.9 | 385.6 | 30481.5 | 4026349 | 0 | 0 | 862.76 | 92.47 | 93.58 | 100 | 0 | 0 | 1117 | 200.5 | 223.93 | 1114.6 | 198.8 | 221.59 | 1112.4 | 200.6 | 223.16 | 1109.9 | 186 | 206.47
2026-04-11 07:48 | 668.3 |  | 665.1 | 664.9 | 769.7 | 771 | 769.3 | 883.91 | -36.76 | 884.69 | 1 | 49.9 | 398.5 | 30482.9 | 4026363 | 0 | 0 | 883.91 | 91.89 | 92.97 | 100 | 0 | 0 | 1117 | 205.2 | 229.25 | 1116.1 | 203.1 | 226.63 | 1113.1 | 205.3 | 228.5 | 1111.9 | 190.2 | 211.51
2026-04-11 07:49 | 668.4 |  | 665.3 | 665 | 795.5 | 793.6 | 793.4 | 911.91 | -37.14 | 912.62 | 1 | 49.9 | 416 | 30484.6 | 4026380 | 0 | 0 | 911.91 | 92.3 | 93.37 | 100 | 0 | 0 | 1116.6 | 211.9 | 236.61 | 1115.6 | 209.5 | 233.74 | 1112.4 | 212 | 235.78 | 1111 | 196.5 | 218.31
2026-04-11 07:50 | 667.9 |  | 664.9 | 664.7 | 811.9 | 811.6 | 810.9 | 931.09 | -36.47 | 931.8 | 1 | 49.9 | 429.3 | 30486 | 4026394 | 0 | 0 | 931.11 | 91.63 | 92.68 | 100 | 0 | 0 | 1118.5 | 215.9 | 241.47 | 1115.4 | 213.8 | 238.5 | 1113.8 | 216.2 | 240.76 | 1111 | 200.8 | 223.1
2026-04-11 07:51 | 668 |  | 665.6 | 664.1 | 835.8 | 835.5 | 835.1 | 958.99 | -38.54 | 959.76 | 1 | 49.9 | 447.5 | 30487.7 | 4026411 | 0 | 0 | 958.99 | 92 | 93.03 | 100 | 0 | 0 | 1119.2 | 222 | 248.51 | 1116 | 219.9 | 245.42 | 1115.3 | 222.5 | 248.15 | 1109.9 | 207.3 | 230.06
2026-04-11 07:52 | 667.5 |  | 666.1 | 664.2 | 852.5 | 853.2 | 852.1 | 978.95 | -35.99 | 979.54 | 1 | 49.9 | 461.5 | 30489.3 | 4026427 | 0 | 0 | 978.95 | 91.49 | 92.49 | 100 | 0 | 0 | 1117.5 | 227.2 | 253.84 | 1116.1 | 224.5 | 250.53 | 1113.4 | 227.4 | 253.2 | 1110 | 211.5 | 234.76
2026-04-11 07:53 | 668.9 |  | 665.2 | 665.6 | 875.3 | 875.9 | 876.5 | 1005.88 | -36.08 | 1006.52 | 1 | 50 | 480.9 | 30491.2 | 4026446 | 0 | 0 | 1005.88 | 91.85 | 92.84 | 100 | 0 | 0 | 1117.8 | 233 | 260.46 | 1115.6 | 230.7 | 257.37 | 1114.3 | 233.5 | 260.18 | 1113.9 | 216.7 | 241.37
2026-04-11 07:54 | 669.1 |  | 666.3 | 665.8 | 892.7 | 895.2 | 892.2 | 1026.41 | -37.24 | 1027.08 | 1 | 50 | 495.6 | 30492.5 | 4026459 | 0 | 0 | 1026.41 | 91.29 | 92.25 | 100 | 0 | 0 | 1117 | 238 | 265.88 | 1115.6 | 235.2 | 262.42 | 1114.1 | 238.2 | 265.39 | 1111.2 | 221.8 | 246.45
2026-04-11 07:55 | 668.1 |  | 667.2 | 664.8 | 918.7 | 917.8 | 915.3 | 1053.77 | -37.56 | 1054.44 | 1 | 50 | 515.9 | 30494.5 | 4026479 | 0 | 0 | 1053.79 | 91.68 | 92.63 | 100 | 0 | 0 | 1117 | 244.3 | 272.89 | 1115 | 241.9 | 269.7 | 1117.9 | 243.6 | 272.35 | 1108.6 | 228.3 | 253.13
2026-04-11 07:56 | 667.5 |  | 667.6 | 664.6 | 937.2 | 937.1 | 934.9 | 1076.65 | -37.26 | 1077.29 | 1 | 50 | 531.3 | 30496.1 | 4026495 | 0 | 0 | 1076.65 | 91.13 | 92.06 | 100 | 0 | 0 | 1118.5 | 248.9 | 278.4 | 1116.1 | 246.9 | 275.58 | 1114.9 | 249.7 | 278.38 | 1111.5 | 232.6 | 258.5
2026-04-11 07:57 | 667.4 |  | 667.3 | 664.4 | 964.5 | 964.8 | 960.8 | 1107.25 | -36.97 | 1107.68 | 1 | 50 | 552.9 | 30498.3 | 4026517 | 0 | 0 | 1107.25 | 91.56 | 92.47 | 100 | 0 | 0 | 1119 | 255.9 | 286.36 | 1114.2 | 253.9 | 282.88 | 1117.4 | 256 | 286.02 | 1114.1 | 238.7 | 265.93
2026-04-11 07:58 | 667.8 |  | 666.7 | 664.6 | 982.7 | 986.5 | 979.1 | 1128.81 | -36.99 | 1129.41 | 1 | 50 | 569 | 30499.9 | 4026533 | 0 | 0 | 1128.81 | 91.01 | 91.89 | 100 | 0 | 0 | 1117.5 | 261 | 291.7 | 1114.3 | 258.6 | 288.21 | 1116.4 | 261.1 | 291.47 | 1111.9 | 244.1 | 271.46
2026-04-11 07:59 | 666.6 |  | 665.4 | 663.1 | 1007.3 | 1007.1 | 1004.1 | 1155.17 | -36.7 | 1155.72 | 1 | 49.9 | 591.3 | 30502.1 | 4026555 | 0 | 0 | 1155.17 | 91.9 | 92.77 | 100 | 0 | 0 | 1118 | 266.7 | 298.19 | 1113.6 | 264.9 | 295.03 | 1116.8 | 266.9 | 298.08 | 1109.9 | 250.3 | 277.77
2026-04-11 08:00 | 668.4 |  | 665 | 664.9 | 1028.7 | 1029.1 | 1027.7 | 1181.26 | -34.31 | 1181.8 | 1 | 49.9 | 608.2 | 30503.8 | 4026572 | 0 | 0 | 1181.26 | 91.39 | 92.23 | 100 | 0 | 0 | 1118 | 272.9 | 305.06 | 1112 | 270.9 | 301.27 | 1114.4 | 273.5 | 304.78 | 1110.9 | 255.7 | 284.11
2026-04-11 08:01 | 667.1 |  | 664.9 | 663.7 | 1052.7 | 1055.5 | 1053.4 | 1208.59 | -36.41 | 1209.16 | 1 | 49.9 | 631.6 | 30506.2 | 4026596 | 0 | 0 | 1208.59 | 91.79 | 92.62 | 100 | 0 | 0 | 1117 | 279.3 | 312 | 1113.3 | 277 | 308.33 | 1116.8 | 279.4 | 312.01 | 1109.6 | 262.3 | 291.05
2026-04-11 08:02 | 666.7 |  | 664.9 | 663.5 | 1071.1 | 1070.3 | 1070.3 | 1228.99 | -36.74 | 1229.54 | 1 | 49.9 | 649.2 | 30507.9 | 4026613 | 0 | 0 | 1228.99 | 91.31 | 92.11 | 100 | 0 | 0 | 1117.5 | 283.7 | 317.03 | 1113.7 | 281.6 | 313.58 | 1115.4 | 284.2 | 317.03 | 1111.4 | 266.4 | 296.12
2026-04-11 08:03 | 665.8 |  | 663.4 | 662.4 | 1099.5 | 1101.1 | 1098.2 | 1259.24 | -36.74 | 1259.78 | 1 | 49.8 | 673.4 | 30510.4 | 4026638 | 0 | 0 | 1259.24 | 91.66 | 92.45 | 100 | 0 | 0 | 1116 | 291.1 | 324.91 | 1111.1 | 289.1 | 321.26 | 1116.9 | 290.9 | 324.89 | 1110.9 | 273.2 | 303.51
2026-04-11 08:04 | 665.3 |  | 663.4 | 661.8 | 1118.9 | 1119.5 | 1116.9 | 1280.98 | -34.41 | 1281.26 | 1 | 49.8 | 692.2 | 30512.2 | 4026656 | 0 | 0 | 1280.98 | 91.23 | 91.99 | 100 | 0 | 0 | 1118.2 | 295.2 | 330.14 | 1111.5 | 294 | 326.78 | 1116.9 | 295.8 | 330.38 | 1112 | 277.9 | 309
2026-04-11 08:05 | 664.8 |  | 662.6 | 661.1 | 1144.6 | 1145.1 | 1145.9 | 1310.05 | -36.72 | 1310.59 | 1 | 49.8 | 717.1 | 30514.7 | 4026681 | 0 | 0 | 1310.05 | 91.56 | 92.3 | 100 | 0 | 0 | 1116.5 | 302.5 | 337.71 | 1113.6 | 299.8 | 333.87 | 1116.1 | 302.8 | 338 | 1110.9 | 284.5 | 316.07
2026-04-11 08:06 | 664 |  | 662.2 | 660.4 | 1167.9 | 1169.3 | 1167.8 | 1335.69 | -35.41 | 1336.14 | 1 | 49.8 | 736.5 | 30516.7 | 4026701 | 0 | 0 | 1335.69 | 91.14 | 91.86 | 100 | 0 | 0 | 1117 | 308.2 | 344.21 | 1109.6 | 306.6 | 340.21 | 1115.4 | 309 | 344.69 | 1109.5 | 290.9 | 322.77
2026-04-11 08:07 | 664 |  | 661.4 | 660.1 | 1192.3 | 1191.1 | 1192.4 | 1361.96 | -35.14 | 1362.41 | 1 | 49.8 | 762.9 | 30519.3 | 4026727 | 0 | 0 | 1361.96 | 91.53 | 92.23 | 100 | 0 | 0 | 1115.3 | 314.6 | 350.83 | 1111.1 | 312.7 | 347.43 | 1117.4 | 314.1 | 351.01 | 1112 | 295.8 | 328.93
2026-04-11 08:08 | 663.5 |  | 661.9 | 659.7 | 1213.9 | 1214.5 | 1212.1 | 1385.59 | -34.15 | 1386.03 | 1 | 49.8 | 782.7 | 30521.4 | 4026748 | 0 | 0 | 1385.59 | 91.09 | 91.76 | 100 | 0 | 0 | 1115.5 | 319.9 | 356.9 | 1113.1 | 317.2 | 353.03 | 1116.9 | 320.2 | 357.67 | 1112 | 301.3 | 334.99
2026-04-11 08:09 | 663.2 |  | 661.8 | 659.3 | 1235.7 | 1237.6 | 1239.2 | 1413.2 | -34.31 | 1413.64 | 1 | 49.9 | 810.1 | 30524 | 4026774 | 0 | 0 | 1413.2 | 91.49 | 92.14 | 100 | 0 | 0 | 1116.6 | 326 | 364.04 | 1112.6 | 323.4 | 359.79 | 1114 | 327.3 | 364.56 | 1109.5 | 308.3 | 342.06
2026-04-11 08:10 | 663.1 |  | 662.3 | 659.2 | 1257.7 | 1259.5 | 1260.4 | 1438.48 | -35.96 | 1438.75 | 1 | 49.9 | 830.6 | 30526.1 | 4026795 | 0 | 0 | 1438.48 | 91.06 | 91.69 | 100 | 0 | 0 | 1113.8 | 332.5 | 370.31 | 1112.4 | 329 | 366 | 1114.4 | 333.2 | 371.36 | 1108.8 | 314.1 | 348.26
2026-04-11 08:11 | 663.9 |  | 661 | 659.8 | 1286.7 | 1288.2 | 1289.2 | 1470.22 | -34.45 | 1470.64 | 1 | 49.9 | 859.1 | 30528.9 | 4026823 | 0 | 0 | 1470.22 | 91.45 | 92.06 | 100 | 0 | 0 | 1113 | 340 | 378.48 | 1108.5 | 337.4 | 373.97 | 1115.4 | 340.2 | 379.43 | 1106.4 | 321.8 | 356.08
2026-04-11 08:12 | 662.7 |  | 661.3 | 658.7 | 1306.3 | 1303.2 | 1305 | 1488.95 | -33.66 | 1489.34 | 1 | 49.9 | 880.4 | 30531 | 4026844 | 0 | 0 | 1488.95 | 91.04 | 91.63 | 100 | 0 | 0 | 1114.7 | 344.2 | 383.65 | 1111.5 | 340.9 | 378.96 | 1115.7 | 344.2 | 384.02 | 1105.7 | 326.2 | 360.65
2026-04-11 08:13 | 661.7 |  | 660.8 | 657.6 | 1333.5 | 1335 | 1335.8 | 1522.3 | -33.65 | 1522.68 | 1 | 49.9 | 909.8 | 30534 | 4026874 | 0 | 0 | 1522.3 | 91.43 | 92 | 100 | 0 | 0 | 1116.2 | 351.3 | 392.08 | 1109.2 | 348.8 | 386.93 | 1114.9 | 352.3 | 392.81 | 1110 | 332.5 | 369.11
2026-04-11 08:14 | 662.8 |  | 661.2 | 658.6 | 1356.2 | 1355.6 | 1355.5 | 1546.03 | -34.98 | 1546.42 | 1 | 49.9 | 932.4 | 30536.3 | 4026897 | 0 | 0 | 1546.03 | 91.08 | 91.63 | 100 | 0 | 0 | 1112.5 | 358.1 | 398.4 | 1109.7 | 354.6 | 393.46 | 1117.3 | 356.6 | 398.37 | 1108.9 | 337.9 | 374.66
2026-04-11 08:15 | 662.3 |  | 661.4 | 658.1 | 1382.6 | 1382.2 | 1380.6 | 1575.78 | -33.43 | 1576.14 | 1 | 49.9 | 962.9 | 30539.3 | 4026927 | 0 | 0 | 1575.78 | 91.46 | 91.98 | 100 | 0 | 0 | 1113 | 364.8 | 405.98 | 1107.1 | 361.8 | 400.52 | 1115.9 | 363.9 | 406.07 | 1110 | 344.1 | 381.9
2026-04-11 08:16 | 662.2 |  | 660.4 | 658.2 | 1400.5 | 1403 | 1402.5 | 1597.49 | -33.33 | 1597.85 | 1 | 49.9 | 985.8 | 30541.6 | 4026950 | 0 | 0 | 1597.52 | 91.09 | 91.59 | 100 | 0 | 0 | 1113.1 | 369.6 | 411.4 | 1110.3 | 365.5 | 405.79 | 1116.9 | 368.5 | 411.63 | 1108.9 | 349.6 | 387.67
2026-04-11 08:17 | 662.5 |  | 660.2 | 658.1 | 1430.6 | 1429.9 | 1429.2 | 1629.53 | -34.67 | 1629.9 | 1 | 49.9 | 1017.8 | 30544.8 | 4026982 | 0 | 0 | 1629.53 | 91.52 | 92.01 | 100 | 0 | 0 | 1111.5 | 377.8 | 419.94 | 1108.8 | 373.4 | 414.04 | 1115.9 | 374.4 | 417.82 | 1104.9 | 356.2 | 393.57
2026-04-11 08:18 | 661.6 |  | 659.4 | 657.4 | 1452.5 | 1451.4 | 1451.3 | 1652.81 | -34.79 | 1653.18 | 1 | 49.9 | 1041.9 | 30547.2 | 4027006 | 0 | 0 | 1652.81 | 91.2 | 91.66 | 100 | 0 | 0 | 1111.5 | 383.2 | 425.96 | 1107.1 | 378.5 | 419.51 | 1115.9 | 381.6 | 425.87 | 1106.9 | 362.6 | 401.33
2026-04-11 08:19 | 662 |  | 660.7 | 657.6 | 1478.8 | 1480.8 | 1480 | 1686.11 | -34.11 | 1686.49 | 1 | 49.9 | 1074.6 | 30550.5 | 4027039 | 0 | 0 | 1686.11 | 91.58 | 92.02 | 100 | 0 | 0 | 1110.4 | 389.5 | 432.53 | 1110.6 | 383.5 | 425.87 | 1111.9 | 389 | 432.57 | 1109.9 | 367.3 | 407.66
2026-04-11 08:20 | 661.9 |  | 660.6 | 657.5 | 1501.9 | 1502 | 1500.4 | 1710.34 | -33.68 | 1710.66 | 1 | 49.8 | 1099.1 | 30552.9 | 4027063 | 0 | 0 | 1710.34 | 91.27 | 91.69 | 100 | 0 | 0 | 1112 | 396.4 | 440.78 | 1108.6 | 391.7 | 434.23 | 1114.9 | 395 | 440.41 | 1107.5 | 375.8 | 415.63
2026-04-11 08:21 | 661.1 |  | 660.2 | 656.9 | 1529.2 | 1531.8 | 1531.2 | 1742.62 | -34.4 | 1742.97 | 1 | 49.8 | 1132.3 | 30556.2 | 4027096 | 0 | 0 | 1742.62 | 91.6 | 92 | 100 | 0 | 0 | 1109 | 404.2 | 448.64 | 1107 | 397.3 | 439.83 | 1113.9 | 400.6 | 446.19 | 1105.7 | 381.3 | 421.61
2026-04-11 08:22 | 660.9 |  | 659.7 | 657 | 1557.4 | 1557 | 1557.7 | 1773.14 | -32.26 | 1773.43 | 1 | 49.8 | 1157.7 | 30558.8 | 4027122 | 0 | 0 | 1773.14 | 91.26 | 91.63 | 100 | 0 | 0 | 1110.4 | 412 | 457.47 | 1107.3 | 406.3 | 449.84 | 1113.3 | 409.8 | 456.26 | 1106.9 | 389.4 | 431.03
2026-04-11 08:23 | 660 |  | 659.8 | 655.6 | 1588.3 | 1586.1 | 1588.2 | 1805.19 | -34.83 | 1805.53 | 1 | 49.9 | 1192.2 | 30562.2 | 4027156 | 0 | 0 | 1805.24 | 91.59 | 91.94 | 100 | 0 | 0 | 1111.1 | 419.3 | 465.9 | 1108.6 | 413.1 | 458 | 1112.4 | 417.6 | 464.55 | 1109 | 395.5 | 438.66
2026-04-11 08:24 | 658.8 |  | 659.2 | 654.5 | 1612.7 | 1612.5 | 1614.5 | 1831.83 | -32.65 | 1832.11 | 1 | 49.9 | 1218.4 | 30564.8 | 4027182 | 0 | 0 | 1831.83 | 91.26 | 91.59 | 100 | 0 | 0 | 1109.3 | 425.9 | 472.49 | 1105.6 | 419.8 | 464.09 | 1112.3 | 423.9 | 471.52 | 1105.9 | 403 | 445.69
2026-04-11 08:25 | 664.2 |  | 662.7 | 659.8 | 1624.6 | 1628.4 | 1629.2 | 1859.52 | -35.44 | 1859.85 | 1 | 49.9 | 1254.5 | 30568.5 | 4027219 | 0 | 0 | 1859.57 | 91.63 | 91.93 | 100 | 0 | 0 | 1109 | 432.5 | 479.62 | 1109.1 | 424.9 | 471.3 | 1111.4 | 429 | 476.74 | 1106.8 | 407.5 | 450.97
2026-04-11 08:26 | 664.2 |  | 662.3 | 659 | 1647.1 | 1651.7 | 1647.1 | 1883.47 | -35.94 | 1883.82 | 1 | 49.9 | 1282 | 30571.3 | 4027247 | 0 | 0 | 1883.47 | 91.29 | 91.57 | 100 | 0 | 0 | 1109 | 438 | 485.69 | 1105.1 | 431.7 | 477.08 | 1111.4 | 436 | 484.55 | 1102.9 | 416.2 | 459
2026-04-11 08:27 | 660.6 |  | 658.8 | 656.1 | 1680.4 | 1681.4 | 1683.4 | 1910.66 | -33.23 | 1910.94 | 1 | 50 | 1319.1 | 30574.9 | 4027283 | 0 | 0 | 1910.66 | 91.69 | 91.95 | 100 | 0 | 0 | 1107.5 | 445.2 | 493.1 | 1103.9 | 437.7 | 483.19 | 1111.4 | 440.8 | 489.92 | 1104.4 | 420.1 | 463.9
2026-04-11 08:28 | 658.2 |  | 659.3 | 656 | 1695 | 1700.4 | 1700.7 | 1929.55 | -32.5 | 1929.83 | 1 | 50 | 1346.3 | 30577.6 | 4027310 | 0 | 0 | 1929.55 | 91.3 | 91.53 | 100 | 0 | 0 | 1109 | 448.8 | 497.71 | 1104.1 | 442.8 | 488.88 | 1109.1 | 447.4 | 496.2 | 1106.8 | 424.8 | 470.2
2026-04-11 08:29 | 662.4 |  | 662.2 | 658.1 | 1718.7 | 1718.9 | 1722.4 | 1962.98 | -34.44 | 1963.25 | 1 | 49.9 | 1383.8 | 30581.4 | 4027348 | 0 | 0 | 1962.98 | 91.62 | 91.83 | 100 | 0 | 0 | 1106 | 457.7 | 506.19 | 1102.6 | 450.6 | 496.8 | 1108.9 | 455.3 | 504.86 | 1102.4 | 434.5 | 479.05
2026-04-11 08:30 | 662 |  | 661.8 | 659.4 | 1739.3 | 1746.6 | 1745.2 | 1990.6 | -37.17 | 1990.94 | 1 | 49.9 | 1412.3 | 30584.3 | 4027377 | 0 | 0 | 1990.6 | 91.31 | 91.5 | 100 | 0 | 0 | 1107.8 | 463.3 | 513.29 | 1103.5 | 457 | 504.32 | 1109.9 | 461.1 | 511.81 | 1101.3 | 440.7 | 485.33
2026-04-11 08:31 | 660.7 |  | 661.6 | 656.2 | 1771.3 | 1774.5 | 1772.3 | 2019.83 | -34.52 | 2020.12 | 1 | 49.9 | 1451.5 | 30588.1 | 4027415 | 0 | 0 | 2019.83 | 91.66 | 91.83 | 100 | 0 | 0 | 1106.8 | 470.6 | 520.9 | 1103.6 | 463.2 | 511.15 | 1109.9 | 467.9 | 519.27 | 1104.9 | 446.2 | 493.01
2026-04-11 08:32 | 663.4 |  | 662.7 | 658.6 | 1786.5 | 1786.6 | 1787.2 | 2041.48 | -35.31 | 2041.77 | 1 | 49.9 | 1481.4 | 30591.1 | 4027445 | 0 | 0 | 2041.48 | 91.44 | 91.59 | 100 | 0 | 0 | 1105.9 | 476 | 526.35 | 1103.2 | 468.5 | 516.88 | 1108.4 | 473.3 | 524.55 | 1102.5 | 451.9 | 498.2
2026-04-11 08:33 | 662.6 |  | 662.8 | 658 | 1812.3 | 1814.5 | 1817.1 | 2072.37 | -36.15 | 2072.69 | 1 | 49.8 | 1520.9 | 30595.1 | 4027485 | 0 | 0 | 2072.37 | 91.72 | 91.85 | 100 | 0 | 0 | 1105.5 | 482.9 | 533.88 | 1103.2 | 475.1 | 524.12 | 1107.9 | 480.9 | 532.78 | 1102 | 459.9 | 506.83
2026-04-11 08:34 | 663.8 |  | 663.6 | 659.2 | 1830.9 | 1832 | 1835.8 | 2096.33 | -35.53 | 2096.62 | 1 | 49.8 | 1551.6 | 30598.1 | 4027515 | 0 | 0 | 2096.33 | 91.47 | 91.57 | 100 | 0 | 0 | 1104 | 489.4 | 540.28 | 1102.2 | 481.9 | 531.1 | 1107.8 | 486.3 | 538.69 | 1102 | 464.3 | 511.63
2026-04-11 08:35 | 663.4 |  | 663.5 | 658.9 | 1853.6 | 1856.9 | 1857.6 | 2121.56 | -35.75 | 2121.85 | 1 | 49.8 | 1592.8 | 30602.4 | 4027558 | 0 | 0 | 2121.56 | 91.81 | 91.89 | 100 | 0 | 0 | 1104.5 | 495 | 546.68 | 1101.4 | 488 | 537.47 | 1107.2 | 492.3 | 545.05 | 1102.9 | 469.7 | 518.04
2026-04-11 08:36 | 666.1 |  | 666.4 | 661.6 | 1868.3 | 1869.6 | 1874.8 | 2147.37 | -37.37 | 2147.7 | 1 | 49.8 | 1623 | 30605.3 | 4027587 | 0 | 0 | 2147.37 | 91.49 | 91.54 | 100 | 0 | 0 | 1104.9 | 500.5 | 553.02 | 1102.3 | 492.8 | 543.25 | 1106.4 | 498.9 | 551.94 | 1104.5 | 475.8 | 525.48
2026-04-11 08:37 | 662 |  | 661.7 | 657.2 | 1909.5 | 1907.6 | 1908.5 | 2176.59 | -33.67 | 2176.85 | 1 | 49.8 | 1664.7 | 30609.5 | 4027629 | 0 | 0 | 2176.59 | 91.79 | 91.83 | 100 | 0 | 0 | 1103.3 | 508.5 | 561.04 | 1102.1 | 500.1 | 551.15 | 1106.5 | 505.9 | 559.77 | 1101 | 483.4 | 532.28
2026-04-11 08:38 | 661.7 |  | 661.5 | 657.1 | 1923 | 1923 | 1923.4 | 2192.65 | -34.19 | 2192.91 | 1 | 49.8 | 1696.2 | 30612.7 | 4027661 | 0 | 0 | 2192.65 | 91.52 | 91.53 | 100 | 0 | 0 | 1102 | 513 | 565.34 | 1099.6 | 504.9 | 555.14 | 1104.9 | 510.5 | 564.1 | 1102.1 | 486.4 | 536.03
2026-04-11 08:39 | 662.7 |  | 662.1 | 657.9 | 1945.3 | 1949.4 | 1950.9 | 2223.46 | -35.11 | 2223.73 | 1 | 49.9 | 1739.3 | 30616.9 | 4027703 | 0 | 0 | 2223.46 | 91.84 | 91.83 | 100 | 0 | 0 | 1102.5 | 519.6 | 572.88 | 1099.6 | 511.9 | 562.87 | 1102.8 | 518.6 | 571.86 | 1101 | 494.1 | 544.05
2026-04-11 08:40 | 661.2 |  | 662 | 656.3 | 1969.1 | 1970.6 | 1973.2 | 2247.01 | -33.77 | 2247.05 | 1 | 49.8 | 1771 | 30620.1 | 4027735 | 0 | 0 | 2247.01 | 91.55 | 91.51 | 100 | 0 | 0 | 1102 | 524.8 | 578.34 | 1099.1 | 517 | 568.25 | 1106.7 | 522.5 | 578.26 | 1100 | 500.7 | 550.77
2026-04-11 08:41 | 661 |  | 662.2 | 656.1 | 1994.4 | 1996.6 | 1996.2 | 2275.5 | -34.04 | 2275.75 | 1 | 49.9 | 1814.5 | 30624.4 | 4027778 | 0 | 0 | 2275.5 | 91.84 | 91.78 | 100 | 0 | 0 | 1101 | 532.2 | 585.99 | 1098.6 | 524.1 | 575.79 | 1105.3 | 529.3 | 585.08 | 1100.4 | 507.4 | 558.36
2026-04-11 08:42 | 661.3 |  | 662.7 | 656.1 | 2015.1 | 2019.1 | 2019.2 | 2300.44 | -34.29 | 2300.7 | 1 | 49.9 | 1848.2 | 30627.9 | 4027813 | 0 | 0 | 2300.44 | 91.61 | 91.53 | 100 | 0 | 0 | 1100.1 | 538.8 | 592.71 | 1099.6 | 529 | 581.71 | 1104.1 | 536 | 591.82 | 1101.4 | 512 | 563.93
2026-04-11 08:43 | 663.1 |  | 663.1 | 658.2 | 2042.9 | 2046.9 | 2043.2 | 2332.97 | -32.5 | 2333.19 | 1 | 50 | 1892.8 | 30632.3 | 4027857 | 0 | 0 | 2332.97 | 91.9 | 91.79 | 100 | 0 | 0 | 1100.5 | 546.1 | 601.04 | 1098.1 | 537.2 | 589.88 | 1103.4 | 543.9 | 600.15 | 1099.6 | 520.1 | 571.85
2026-04-11 08:44 | 661.4 |  | 664.2 | 656.8 | 2058.2 | 2063.2 | 2059.1 | 2352.07 | -32.43 | 2352.3 | 1 | 50 | 1927.3 | 30635.7 | 4027891 | 0 | 0 | 2352.07 | 91.66 | 91.54 | 100 | 0 | 0 | 1097.5 | 551.6 | 605.39 | 1095.6 | 542.6 | 594.48 | 1103.5 | 548.3 | 605.01 | 1098.9 | 525.7 | 577.71
2026-04-11 08:45 | 662.7 |  | 663.8 | 658.2 | 2089.7 | 2093.3 | 2096.2 | 2390.27 | -34.61 | 2390.52 | 1 | 50 | 1972.9 | 30640.3 | 4027937 | 0 | 0 | 2390.27 | 91.94 | 91.79 | 100 | 0 | 0 | 1098.5 | 559.8 | 614.99 | 1095.1 | 551.7 | 604.2 | 1100.8 | 558.8 | 615.11 | 1097.7 | 534.8 | 587.08
2026-04-11 08:46 | 663.8 |  | 663.1 | 658.7 | 2113.8 | 2116.9 | 2120.6 | 2416.41 | -33.85 | 2416.41 | 1 | 50 | 2008.3 | 30643.9 | 4027973 | 0 | 0 | 2416.41 | 91.71 | 91.55 | 100 | 0 | 0 | 1096.5 | 567.3 | 622.02 | 1096.2 | 557.6 | 611.21 | 1102.2 | 563.8 | 621.38 | 1099.5 | 539.5 | 593.18
2026-04-11 08:47 | 663.7 |  | 662.2 | 658.6 | 2141.2 | 2149.7 | 2145.2 | 2447.77 | -36.28 | 2448.04 | 1 | 50 | 2055.2 | 30648.4 | 4028018 | 0 | 0 | 2447.77 | 91.98 | 91.8 | 100 | 0 | 0 | 1096.8 | 574.5 | 630.06 | 1093.1 | 566.2 | 618.93 | 1101.9 | 571 | 629.21 | 1096.4 | 548.3 | 601.15
2026-04-11 08:48 | 662.7 |  | 663.7 | 657.9 | 2159.3 | 2162 | 2162 | 2465.62 | -35.63 | 2465.86 | 1 | 50 | 2090.6 | 30652 | 4028054 | 0 | 0 | 2465.7 | 91.73 | 91.52 | 100 | 0 | 0 | 1095.2 | 579.2 | 634.38 | 1094.1 | 569.7 | 623.27 | 1099.7 | 576.7 | 634.25 | 1095.9 | 553.2 | 606.25
2026-04-11 08:49 | 665 |  | 666.2 | 660.2 | 2174.7 | 2176.7 | 2181.6 | 2494.3 | -35.47 | 2494.56 | 1 | 50 | 2138.4 | 30656.9 | 4028103 | 0 | 0 | 2494.36 | 92 | 91.77 | 100 | 0 | 0 | 1095 | 585.9 | 641.55 | 1093.1 | 576.6 | 630.3 | 1098.4 | 583.9 | 641.33 | 1097.3 | 558.9 | 613.32
2026-04-11 08:50 | 665.5 |  | 665.8 | 660.6 | 2192.2 | 2196.1 | 2198 | 2515.01 | -35.01 | 2515.26 | 1 | 50 | 2174.5 | 30660.4 | 4028138 | 0 | 0 | 2515.01 | 91.78 | 91.53 | 100 | 0 | 0 | 1097 | 589.9 | 647.14 | 1093.4 | 581.5 | 635.82 | 1098.4 | 588.8 | 646.72 | 1097.9 | 562.7 | 617.78
2026-04-11 08:51 | 663.3 |  | 667 | 659.1 | 2215.9 | 2220.4 | 2217.5 | 2541.94 | -36.03 | 2542.21 | 1 | 50 | 2223.9 | 30665.3 | 4028187 | 0 | 0 | 2541.94 | 92.08 | 91.8 | 100 | 0 | 0 | 1092.5 | 598.6 | 653.95 | 1091.3 | 588.4 | 642.14 | 1098.6 | 595.1 | 653.75 | 1094.4 | 571.2 | 625.07
2026-04-11 08:52 | 664.5 |  | 665.7 | 659.6 | 2232.9 | 2232.4 | 2236 | 2557.63 | -37.17 | 2557.89 | 1 | 50 | 2260.7 | 30669.1 | 4028225 | 0 | 0 | 2557.82 | 91.83 | 91.54 | 100 | 0 | 0 | 1093.5 | 601.7 | 657.94 | 1091.1 | 592.7 | 646.7 | 1097.7 | 599.1 | 657.63 | 1095.9 | 574 | 628.99
2026-04-11 08:53 | 667.9 |  | 667.5 | 662.9 | 2249.4 | 2256.2 | 2254.8 | 2588.36 | -37.83 | 2588.63 | 1 | 50 | 2311 | 30674 | 4028274 | 0 | 0 | 2588.36 | 92.12 | 91.8 | 100 | 0 | 0 | 1091.5 | 609.6 | 665.38 | 1089.5 | 600.3 | 654.03 | 1094.9 | 607.6 | 665.24 | 1092.9 | 583.4 | 637.63
2026-04-11 08:54 | 664.6 |  | 667.2 | 660.2 | 2272 | 2274.1 | 2278.4 | 2609.32 | -36.93 | 2609.36 | 1 | 50.1 | 2349.2 | 30678 | 4028314 | 0 | 0 | 2609.32 | 91.91 | 91.57 | 100 | 0 | 0 | 1090.6 | 615.3 | 671.07 | 1088.3 | 605.9 | 659.41 | 1095.3 | 612.5 | 670.91 | 1095.5 | 585.2 | 641.12
2026-04-11 08:55 | 662.4 |  | 663.3 | 657.8 | 2306.3 | 2312.4 | 2314.3 | 2637.15 | -34.51 | 2637.38 | 1 | 50.1 | 2399.7 | 30683 | 4028364 | 0 | 0 | 2637.15 | 92.16 | 91.8 | 100 | 0 | 0 | 1089.5 | 621.5 | 677.11 | 1089.3 | 611 | 665.51 | 1095.6 | 619 | 678.17 | 1092.4 | 595.4 | 650.43
2026-04-11 08:56 | 661.5 |  | 664 | 656.1 | 2330.6 | 2334.5 | 2332.1 | 2660.06 | -32.98 | 2660.28 | 1 | 50.1 | 2438.7 | 30686.9 | 4028403 | 0 | 0 | 2660.12 | 91.95 | 91.57 | 100 | 0 | 0 | 1089 | 627.8 | 683.71 | 1088.5 | 617.1 | 671.71 | 1095.2 | 624.6 | 684.1 | 1092.3 | 599.8 | 655.2
2026-04-11 08:57 | 666.9 |  | 665.6 | 661.4 | 2335 | 2344.5 | 2346.9 | 2686.11 | -37.06 | 2686.37 | 1 | 50.1 | 2490.2 | 30692.1 | 4028455 | 0 | 0 | 2686.14 | 92.2 | 91.79 | 100 | 0 | 0 | 1088.8 | 634.3 | 690.63 | 1088.7 | 622.9 | 678.17 | 1094.7 | 631.1 | 690.89 | 1092.2 | 604.7 | 661.24
2026-04-11 08:58 | 662.9 |  | 666 | 658.6 | 2367.2 | 2366.6 | 2370.4 | 2711.31 | -36.95 | 2711.56 | 1 | 50.1 | 2529.1 | 30695.9 | 4028493 | 0 | 0 | 2711.31 | 91.95 | 91.52 | 100 | 0 | 0 | 1086 | 640.5 | 695.63 | 1086.7 | 628.9 | 683.43 | 1094.5 | 637.1 | 697.34 | 1092.5 | 613.2 | 669.88
2026-04-11 08:59 | 663.3 |  | 663.7 | 658.1 | 2399.2 | 2403.9 | 2405.4 | 2744.83 | -33.66 | 2745.04 | 1 | 50.1 | 2580.9 | 30701.1 | 4028545 | 0 | 0 | 2744.83 | 92.16 | 91.71 | 100 | 0 | 0 | 1089 | 647.4 | 704.97 | 1088.4 | 636.3 | 692.53 | 1092.1 | 646.3 | 705.86 | 1090.9 | 619.8 | 676.65
2026-04-11 09:00 | 664.2 |  | 664.8 | 658.8 | 2422.5 | 2426.7 | 2428.8 | 2774.32 | -34.6 | 2774.54 | 1 | 50.2 | 2634 | 30706.4 | 4028598 | 0 | 0 | 2774.32 | 92.39 | 91.91 | 100 | 0 | 0 | 1089 | 652.3 | 710.41 | 1085.6 | 642.8 | 697.84 | 1091.6 | 651.7 | 711.44 | 1090.8 | 626.2 | 683.04
2026-04-11 09:01 | 662.1 |  | 664.5 | 656.6 | 2443 | 2445.5 | 2448.2 | 2794.35 | -33.04 | 2794.55 | 1 | 50.2 | 2674.3 | 30710.5 | 4028639 | 0 | 0 | 2794.35 | 92.43 | 91.93 | 100 | 0 | 0 | 1084 | 661.7 | 717.34 | 1083 | 650.7 | 704.68 | 1092.9 | 657.1 | 718.17 | 1090.9 | 632.7 | 690.18
2026-04-11 09:02 | 662.6 |  | 664.1 | 658 | 2467.4 | 2471.6 | 2474.3 | 2822.82 | -37.1 | 2823.06 | 1 | 50.1 | 2728.3 | 30715.8 | 4028692 | 0 | 0 | 2822.82 | 92.63 | 92.11 | 100 | 0 | 0 | 1083 | 669.4 | 724.95 | 1083.3 | 657.7 | 712.46 | 1090.9 | 663.9 | 724.22 | 1092.4 | 635.6 | 694.35
2026-04-11 09:03 | 663.7 |  | 662.7 | 658.6 | 2483.6 | 2491.8 | 2492.5 | 2841.9 | -33.98 | 2842.12 | 1 | 50.1 | 2770 | 30720 | 4028734 | 0 | 0 | 2841.94 | 92.43 | 91.88 | 100 | 0 | 0 | 1084 | 673.1 | 729.67 | 1082.6 | 662.4 | 717.11 | 1090.3 | 670.4 | 730.91 | 1089 | 643.7 | 701.01
2026-04-11 09:04 | 661.8 |  | 663.6 | 656.2 | 2504 | 2506.8 | 2506.8 | 2857.98 | -33.28 | 2858.18 | 1 | 50.1 | 2824.9 | 30725.5 | 4028789 | 0 | 0 | 2857.98 | 92.65 | 92.08 | 100 | 0 | 0 | 1083.4 | 676.8 | 733.22 | 1083.6 | 665.8 | 721.48 | 1088.2 | 673.4 | 732.76 | 1088.1 | 646.7 | 703.68
2026-04-11 09:05 | 663.2 |  | 666.9 | 661.1 | 2512.3 | 2518.5 | 2524.4 | 2885.81 | -36.32 | 2886.03 | 1 | 50.1 | 2867.2 | 30729.7 | 4028831 | 0 | 0 | 2885.81 | 92.44 | 91.85 | 100 | 0 | 0 | 1082.2 | 683.8 | 740.02 | 1081.6 | 673.2 | 728.18 | 1087.9 | 682.1 | 742.1 | 1087.4 | 656 | 713.32
2026-04-11 09:06 | 666.4 |  | 667 | 660.4 | 2535.2 | 2540.7 | 2537.6 | 2910.16 | -36.13 | 2910.39 | 1 | 50 | 2923.8 | 30735.5 | 4028889 | 0 | 0 | 2910.16 | 92.68 | 92.06 | 100 | 0 | 0 | 1081.4 | 690.4 | 746.59 | 1080.6 | 678.3 | 732.95 | 1086.4 | 686.8 | 746.14 | 1086.6 | 659.4 | 716.46
2026-04-11 09:07 | 663.7 |  | 667.3 | 659.3 | 2561.6 | 2561.1 | 2566.5 | 2937.59 | -36.06 | 2937.81 | 1 | 50 | 2966 | 30739.5 | 4028929 | 0 | 0 | 2937.59 | 92.44 | 91.81 | 100 | 0 | 0 | 1081.5 | 696.3 | 753.1 | 1080.6 | 686.2 | 741.54 | 1085.9 | 695.4 | 755.15 | 1086 | 668.3 | 725.8
2026-04-11 09:08 | 666.6 |  | 666.9 | 661.2 | 2573.7 | 2582 | 2580.1 | 2957.27 | -36.47 | 2957.49 | 1 | 50 | 3009.4 | 30743.9 | 4028973 | 0 | 0 | 2957.27 | 92.24 | 91.58 | 100 | 0 | 0 | 1080.5 | 702.5 | 759.08 | 1081.9 | 689.8 | 746.32 | 1086.5 | 699.5 | 759.99 | 1085.9 | 671.8 | 729.56
2026-04-11 09:09 | 663.2 |  | 667.2 | 658.7 | 2615 | 2615.5 | 2618.2 | 2998.91 | -34.77 | 2999.12 | 1 | 50 | 3067.6 | 30749.8 | 4029032 | 0 | 0 | 2998.91 | 92.47 | 91.79 | 100 | 0 | 0 | 1080.6 | 710.7 | 767.99 | 1080.6 | 700 | 756.44 | 1084.1 | 711.5 | 771.34 | 1084 | 684.6 | 742.15
2026-04-11 09:10 | 664.4 |  | 667.8 | 659.6 | 2631.9 | 2634.2 | 2637 | 3023.48 | -34.89 | 3023.67 | 1 | 50 | 3111.9 | 30754.2 | 4029076 | 0 | 0 | 3023.48 | 92.26 | 91.56 | 100 | 0 | 0 | 1079.5 | 718.2 | 775.25 | 1082.4 | 705.6 | 763.7 | 1083.6 | 716.6 | 776.48 | 1083.4 | 689.4 | 746.93
2026-04-11 09:11 | 666.8 |  | 666.9 | 662 | 2657.4 | 2665.2 | 2667.6 | 3057.05 | -37.82 | 3057.29 | 1 | 50 | 3170.4 | 30760 | 4029134 | 0 | 0 | 3057.05 | 92.47 | 91.74 | 100 | 0 | 0 | 1077.5 | 727.1 | 783.43 | 1077.7 | 716.3 | 771.99 | 1084.8 | 723.4 | 784.72 | 1083.9 | 698 | 756.54
2026-04-11 09:12 | 666.6 |  | 668.4 | 660.5 | 2690.4 | 2696.3 | 2697.5 | 3095.46 | -40.12 | 3095.72 | 1 | 50 | 3229.7 | 30765.9 | 4029193 | 0 | 0 | 3095.46 | 92.67 | 91.92 | 100 | 0 | 0 | 1077.5 | 736.7 | 793.84 | 1078.9 | 721.7 | 778.65 | 1083.4 | 732.6 | 793.71 | 1084.1 | 704.2 | 763.39
2026-04-11 09:13 | 664.5 |  | 667 | 661.1 | 2707.7 | 2714 | 2724.8 | 3115.71 | -38.63 | 3115.95 | 1 | 49.9 | 3274.5 | 30770.5 | 4029239 | 0 | 0 | 3115.71 | 92.45 | 91.68 | 100 | 0 | 0 | 1077.5 | 740.4 | 797.8 | 1079.3 | 727.8 | 785.53 | 1081.1 | 741.1 | 801.21 | 1084.3 | 711.6 | 771.59
2026-04-11 09:14 | 666.4 |  | 666.6 | 660.9 | 2738.2 | 2746.6 | 2747.3 | 3147.38 | -38.96 | 3147.62 | 1 | 50 | 3334.8 | 30776.5 | 4029299 | 0 | 0 | 3147.38 | 92.66 | 91.87 | 100 | 0 | 0 | 1077 | 748.7 | 806.32 | 1078.4 | 734.3 | 791.86 | 1083.9 | 744.8 | 807.32 | 1086.2 | 715.2 | 776.86
2026-04-11 09:15 | 665.5 |  | 667.3 | 660.7 | 2759.3 | 2763.4 | 2770.6 | 3172.22 | -35.22 | 3172.42 | 1 | 50 | 3379.6 | 30780.9 | 4029343 | 0 | 0 | 3172.22 | 92.42 | 91.6 | 100 | 0 | 0 | 1078.6 | 753.9 | 813.11 | 1079.6 | 740.8 | 799.73 | 1084.4 | 752.4 | 815.86 | 1080.4 | 726.9 | 785.29
2026-04-11 09:16 | 665.6 |  | 668 | 659.6 | 2785.9 | 2789.3 | 2787.9 | 3198.15 | -38.73 | 3198.36 | 1 | 49.9 | 3441.8 | 30787.2 | 4029406 | 0 | 0 | 3198.15 | 92.63 | 91.79 | 100 | 0 | 0 | 1077.1 | 761.3 | 820.02 | 1078.1 | 748 | 806.41 | 1082.9 | 759.1 | 821.99 | 1083.9 | 728.3 | 789.36
2026-04-11 09:17 | 666.8 |  | 666.8 | 661.1 | 2810 | 2815.7 | 2820.1 | 3231.5 | -37.24 | 3231.73 | 1 | 49.9 | 3488.2 | 30791.8 | 4029452 | 0 | 0 | 3231.5 | 92.41 | 91.55 | 100 | 0 | 0 | 1075 | 769.6 | 827.27 | 1076.9 | 756.4 | 814.58 | 1080.9 | 768.7 | 830.93 | 1083.9 | 739.2 | 801.24
2026-04-11 09:18 | 666.2 |  | 666.3 | 661.3 | 2844.1 | 2849.5 | 2853 | 3269.18 | -36.03 | 3269.37 | 1 | 49.9 | 3550.8 | 30798.1 | 4029515 | 0 | 0 | 3269.18 | 92.59 | 91.71 | 100 | 0 | 0 | 1077 | 779 | 838.97 | 1076.5 | 765.1 | 823.62 | 1081.3 | 779.2 | 842.6 | 1079.9 | 750.2 | 810.16
2026-04-11 09:19 | 666.7 |  | 667.9 | 660.6 | 2856.9 | 2861.8 | 2864.4 | 3284.74 | -39.35 | 3284.96 | 1 | 49.9 | 3599.1 | 30803 | 4029564 | 0 | 0 | 3284.74 | 92.4 | 91.5 | 100 | 0 | 0 | 1075 | 784.2 | 842.97 | 1076.5 | 768.7 | 827.55 | 1081.8 | 782.2 | 846.2 | 1082.8 | 751.5 | 813.72
2026-04-11 09:20 | 665 |  | 668.1 | 659 | 2887.3 | 2886 | 2894.9 | 3314.96 | -35.8 | 3315.15 | 1 | 49.9 | 3662.6 | 30809.3 | 4029627 | 0 | 0 | 3314.96 | 92.58 | 91.66 | 100 | 0 | 0 | 1075 | 790.6 | 849.92 | 1074.8 | 776.9 | 834.98 | 1080.4 | 791.1 | 854.72 | 1082.8 | 759.6 | 822.47
2026-04-11 09:21 | 666.6 |  | 668.5 | 660.7 | 2913.1 | 2917.5 | 2915.9 | 3349.13 | -37.26 | 3349.31 | 1 | 49.9 | 3711.7 | 30814.2 | 4029676 | 0 | 0 | 3349.13 | 92.39 | 91.44 | 100 | 0 | 0 | 1072.8 | 801 | 859.34 | 1075.8 | 784.2 | 843.63 | 1077.9 | 801.2 | 863.57 | 1082.1 | 768 | 831.05
2026-04-11 09:22 | 667 |  | 667.4 | 662 | 2931.4 | 2936.2 | 2939.1 | 3372.28 | -36.58 | 3372.48 | 1 | 50 | 3775.5 | 30820.6 | 4029740 | 0 | 0 | 3372.28 | 92.55 | 91.58 | 100 | 0 | 0 | 1072.3 | 806.9 | 865.28 | 1076.1 | 791.9 | 852.13 | 1079.8 | 803.9 | 868.09 | 1079.5 | 775.7 | 837.4
2026-04-11 09:23 | 666.6 |  | 667.1 | 661.6 | 2953.2 | 2958.7 | 2964.6 | 3396.46 | -36.96 | 3396.66 | 1 | 50 | 3824.3 | 30825.5 | 4029789 | 0 | 0 | 3396.46 | 92.32 | 91.33 | 100 | 0 | 0 | 1073 | 811.3 | 870.56 | 1072.7 | 799.1 | 857.22 | 1079.4 | 811.7 | 874.81 | 1080.9 | 781.8 | 845.09
2026-04-11 09:24 | 664.5 |  | 667.8 | 660 | 2985 | 2986.5 | 2994.4 | 3429.25 | -37.49 | 3429.46 | 1 | 50 | 3890 | 30832 | 4029854 | 0 | 0 | 3429.25 | 92.5 | 91.49 | 100 | 0 | 0 | 1069.8 | 821.9 | 879.31 | 1070.7 | 808.8 | 865.99 | 1075.6 | 820.9 | 882.95 | 1078.4 | 790.3 | 852.27
2026-04-11 09:25 | 666.8 |  | 668.2 | 660.3 | 2992.9 | 3000.8 | 2995.7 | 3440.52 | -38.56 | 3440.72 | 1 | 50 | 3939.6 | 30837 | 4029904 | 0 | 0 | 3440.52 | 92.26 | 91.23 | 100 | 0 | 0 | 1072 | 823.3 | 882.58 | 1071.7 | 810.7 | 868.86 | 1076.4 | 822.5 | 885.36 | 1079.4 | 792.3 | 855.16
2026-04-11 09:26 | 665.3 |  | 669 | 659.8 | 3034.4 | 3033.1 | 3041.6 | 3488.24 | -39.22 | 3487.98 | 1 | 50 | 4006.1 | 30843.5 | 4029969 | 0 | 0 | 3488.24 | 92.42 | 91.37 | 100 | 0 | 0 | 1069.5 | 835.8 | 893.85 | 1070.6 | 821.5 | 879.47 | 1075.9 | 835.5 | 898.95 | 1081.6 | 802.7 | 868.24
2026-04-11 09:27 | 666.7 |  | 669.4 | 661.9 | 3034.4 | 3034.8 | 3043.4 | 3494.44 | -37.5 | 3494.64 | 1 | 50 | 4056.6 | 30848.7 | 4030021 | 0 | 0 | 3496.41 | 92.21 | 91.14 | 100 | 0 | 0 | 1070.6 | 836.9 | 895.99 | 1069.6 | 825.3 | 882.73 | 1074.4 | 837.2 | 899.51 | 1078.1 | 805.5 | 868.43
2026-04-11 09:28 | 667.1 |  | 669 | 660.6 | 3067.2 | 3062.8 | 3071.5 | 3525.7 | -36.94 | 3525.9 | 1 | 50 | 4124 | 30855.3 | 4030087 | 0 | 0 | 3525.7 | 92.37 | 91.27 | 100 | 0 | 0 | 1068.9 | 845.1 | 903.33 | 1068.2 | 830.9 | 887.54 | 1074.9 | 846 | 909.34 | 1078.9 | 814.8 | 879.07
2026-04-11 09:29 | 665.2 |  | 668.9 | 660.3 | 3079.1 | 3084.3 | 3086.4 | 3543.02 | -39.27 | 3543.24 | 1 | 50 | 4175.1 | 30860.5 | 4030139 | 0 | 0 | 3543.02 | 92.16 | 91.04 | 100 | 0 | 0 | 1069.7 | 849.1 | 908.33 | 1069.6 | 836 | 894.22 | 1075.9 | 847.7 | 912.01 | 1077.9 | 817.7 | 881.36
2026-04-11 09:30 | 666.9 |  | 668.6 | 662.2 | 3096 | 3103.1 | 3107.6 | 3566.88 | -39.44 | 3567.1 | 1 | 50 | 4243.5 | 30867.2 | 4030206 | 0 | 0 | 3566.95 | 92.33 | 91.18 | 100 | 0 | 0 | 1068.5 | 856 | 914.65 | 1068.8 | 842 | 899.89 | 1076.5 | 853.1 | 918.41 | 1075.4 | 824.9 | 887.15
2026-04-11 09:31 | 668.1 |  | 668.5 | 662.7 | 3113.5 | 3121.6 | 3123.5 | 3588.54 | -37.93 | 3588.74 | 1 | 50 | 4296.2 | 30872.6 | 4030260 | 0 | 0 | 3588.54 | 92.14 | 90.98 | 100 | 0 | 0 | 1069.2 | 859.7 | 919.93 | 1067.7 | 848.3 | 905.73 | 1074.2 | 859.6 | 923.34 | 1074.4 | 831.2 | 893.09
2026-04-11 09:32 | 667.2 |  | 667.8 | 661.2 | 3131.9 | 3143.4 | 3140.4 | 3604.79 | -37.25 | 3604.99 | 1 | 50 | 4364.4 | 30879.4 | 4030328 | 0 | 0 | 3604.79 | 92.28 | 91.09 | 100 | 0 | 0 | 1067 | 866.6 | 924.63 | 1067.2 | 852.7 | 910.01 | 1072.4 | 865.3 | 927.97 | 1077 | 832.1 | 896.2
2026-04-11 09:33 | 665.6 |  | 669.6 | 660.1 | 3153.6 | 3158.8 | 3164.4 | 3629.19 | -38.4 | 3629.4 | 1 | 50 | 4417.6 | 30884.7 | 4030381 | 0 | 0 | 3629.28 | 92.09 | 90.89 | 100 | 0 | 0 | 1064.5 | 873.7 | 930.08 | 1064.6 | 859.7 | 915.18 | 1071.4 | 872.1 | 934.37 | 1076.4 | 839.8 | 903.93
2026-04-11 09:34 | 666.6 |  | 670.2 | 661.1 | 3179.8 | 3181.8 | 3176.8 | 3657.89 | -38.58 | 3658.09 | 1 | 50 | 4488.9 | 30891.9 | 4030453 | 0 | 0 | 3657.89 | 92.27 | 91.04 | 100 | 0 | 0 | 1064.5 | 881 | 937.81 | 1064.3 | 867.2 | 922.93 | 1071.9 | 878.8 | 942.03 | 1072.9 | 847.6 | 909.38
2026-04-11 09:35 | 665.8 |  | 668.7 | 661 | 3185.2 | 3185.5 | 3199.3 | 3666.66 | -37.23 | 3666.85 | 1 | 50 | 4541.7 | 30897.2 | 4030506 | 0 | 0 | 3666.83 | 92.07 | 90.82 | 100 | 0 | 0 | 1065.4 | 881.3 | 938.98 | 1064.5 | 869.3 | 925.34 | 1068.4 | 883.9 | 944.37 | 1074.9 | 849.4 | 913.07
2026-04-11 09:36 | 666.4 |  | 670 | 661.6 | 3200.6 | 3201 | 3205.9 | 3687.47 | -36.03 | 3687.65 | 1 | 50 | 4612.5 | 30904.3 | 4030577 | 0 | 0 | 3687.47 | 92.21 | 90.94 | 100 | 0 | 0 | 1061.6 | 889.8 | 944.6 | 1064.6 | 873.2 | 929.63 | 1068.4 | 888.9 | 949.68 | 1071.9 | 857.3 | 918.97
2026-04-11 09:37 | 667.4 |  | 668.4 | 661.3 | 3229.5 | 3239.8 | 3236.9 | 3717.71 | -38.69 | 3717.91 | 1 | 50 | 4683.7 | 30911.4 | 4030648 | 0 | 0 | 3717.71 | 92.35 | 91.07 | 100 | 0 | 0 | 1061 | 894.2 | 948.78 | 1061.1 | 880.9 | 934.72 | 1066.6 | 896.5 | 956.21 | 1071.4 | 864.1 | 925.79
2026-04-11 09:38 | 666.6 |  | 669.1 | 661.8 | 3250 | 3251.2 | 3258.9 | 3741 | -38.04 | 3741.19 | 1 | 50 | 4738.7 | 30916.8 | 4030702 | 0 | 0 | 3741 | 92.17 | 90.87 | 100 | 0 | 0 | 1061 | 903.4 | 958.55 | 1061.6 | 888.1 | 942.81 | 1067.2 | 902.8 | 963.44 | 1070 | 871.6 | 932.63
2026-04-11 09:39 | 674.8 |  | 674.5 | 669.4 | 3231.4 | 3244.4 | 3242.7 | 3764.38 | -41.25 | 3764.93 | 1 | 50 | 4811 | 30924.1 | 4030775 | 0 | 0 | 3762.4 | 92.31 | 90.99 | 100 | 0 | 0 | 1060.5 | 908.6 | 963.61 | 1061.6 | 893.8 | 948.86 | 1065.4 | 909.7 | 969.17 | 1070.5 | 875.3 | 936.97
2026-04-11 09:40 | 664.9 |  | 667.6 | 659.7 | -3269.6 | -3265.7 | -3259.1 | 3772.65 | -38.78 | 3772.85 | 1 | 50 | 4867.5 | 30929.8 | 4030832 | 0 | 0 | 3772.78 | 92.15 | 90.81 | 100 | 0 | 0 | 1056.9 | 913.7 | 965.73 | 1059.2 | 898.7 | 951.85 | 1064.4 | 912.6 | 971.35 | 1068.5 | 880.1 | 940.42
2026-04-11 09:41 | 663.4 |  | 665.8 | 658.9 | -3238.2 | -3232 | -3231.1 | 3799.87 | -36.56 | 3800.04 | 1 | 50 | 4939.3 | 30936.9 | 4030903 | 0 | 0 | 3799.58 | 92.26 | 90.9 | 100 | 0 | 0 | 1059.5 | 915.8 | 970.29 | 1058.7 | 903.7 | 956.79 | 1064.3 | 917.1 | 976.12 | 1069 | 885.4 | 946.51
2026-04-11 09:42 | 666.1 |  | 670 | 660.3 | -3231.9 | -3228.5 | -3227 | 3822.78 | -37.29 | 3822.96 | 1 | 50 | 4995.4 | 30942.5 | 4030959 | 0 | 0 | 3822.94 | 92.08 | 90.7 | 100 | 0 | 0 | 1058.5 | 924.3 | 978.41 | 1059.8 | 909.6 | 963.97 | 1063 | 926.2 | 984.59 | 1067.2 | 893 | 953.02
2026-04-11 09:43 | 669.1 |  | 669.9 | 662.8 | -3235.8 | -3227.2 | -3225.2 | 3828.64 | -36.05 | 3828.8 | 1 | 50 | 5069 | 30949.9 | 4031033 | 0 | 0 | 3828.64 | 92.22 | 90.82 | 100 | 0 | 0 | 1055.5 | 928.6 | 980.17 | 1057.6 | 913.2 | 965.76 | 1062.8 | 926.2 | 984.41 | 1067.6 | 892.9 | 953.22
2026-04-11 09:44 | 670.6 |  | 671 | 665.4 | -3226.3 | -3216.4 | -3213.5 | 3851.43 | -39.45 | 3851.64 | 1 | 50 | 5124.4 | 30955.5 | 4031089 | 0 | 0 | 3851.43 | 92.01 | 90.6 | 100 | 0 | 0 | 1056.4 | 932.3 | 984.9 | 1057.7 | 917.4 | 970.38 | 1062.9 | 932.9 | 991.54 | 1065.8 | 903.1 | 962.49
2026-04-11 09:45 | 668.3 |  | 672.1 | 662.8 | -3188.9 | -3184.6 | -3185.2 | 3886.56 | -40.5 | 3886.76 | 1 | 50 | 5198.9 | 30962.9 | 4031163 | 0 | 0 | 3886.58 | 92.15 | 90.71 | 100 | 0 | 0 | 1057.5 | 940.5 | 994.54 | 1058.6 | 925.4 | 979.64 | 1062.5 | 942.1 | 1000.99 | 1068 | 907.4 | 969.09
2026-04-11 09:46 | 670.2 |  | 670.7 | 664.4 | -3184.4 | -3174.7 | -3173.6 | 3895.14 | -40.07 | 3895.34 | 1 | 50 | 5255.1 | 30968.6 | 4031220 | 0 | 0 | 3895.2 | 91.97 | 90.52 | 100 | 0 | 0 | 1058.5 | 941.1 | 996.18 | 1057.3 | 929.7 | 982.92 | 1060.9 | 944.7 | 1002.26 | 1064 | 913.7 | 972.23
2026-04-11 09:47 | 670 |  | 671.5 | 664.2 | -3152 | -3144.1 | -3143.4 | 3932.28 | -40.92 | 3932.51 | 1 | 50 | 5330.4 | 30976 | 4031294 | 0 | 0 | 3932.28 | 92.1 | 90.63 | 100 | 0 | 0 | 1054.5 | 952.7 | 1004.61 | 1058.4 | 936 | 990.69 | 1060.8 | 954.5 | 1012.57 | 1063.5 | 925.4 | 984.21
2026-04-11 09:48 | 668.3 |  | 671.5 | 664.5 | -3125.4 | -3121 | -3117 | 3959.73 | -39.19 | 3959.92 | 1 | 50 | 5387.4 | 30981.7 | 4031351 | 0 | 0 | 3959.73 | 91.9 | 90.41 | 100 | 0 | 0 | 1054.5 | 959.9 | 1012.2 | 1058.6 | 943.3 | 998.6 | 1060.9 | 961 | 1019.56 | 1064.4 | 929.3 | 989.18
2026-04-11 09:49 | 668.8 |  | 672.2 | 664.9 | -3107.6 | -3096.9 | -3094.2 | 3987.75 | -38.11 | 3987.94 | 1 | 50 | 5465.1 | 30989.5 | 4031429 | 0 | 0 | 3987.75 | 92.03 | 90.52 | 100 | 0 | 0 | 1056.5 | 964.8 | 1019.34 | 1056.9 | 951.3 | 1005.39 | 1059.9 | 968.8 | 1026.78 | 1065.4 | 935 | 996.18
2026-04-11 09:50 | 672.9 |  | 673.5 | 667.5 | -3103.3 | -3091.7 | -3088.7 | 4005.18 | -41.91 | 4005.39 | 1 | 50 | 5522.8 | 30995.3 | 4031487 | 0 | 0 | 4005.47 | 91.83 | 90.3 | 100 | 0 | 0 | 1053.9 | 971.9 | 1024.3 | 1056.2 | 956.8 | 1010.59 | 1061.4 | 970.7 | 1030.26 | 1066.9 | 937.1 | 999.76
2026-04-11 09:51 | 670.9 |  | 675.2 | 665.8 | -3078.5 | -3073 | -3073.7 | 4033.47 | -40.94 | 4033.68 | 1 | 50 | 5600.1 | 31003.1 | 4031565 | 0 | 0 | 4033.47 | 91.95 | 90.41 | 100 | 0 | 0 | 1055.2 | 976.4 | 1030.26 | 1057.1 | 960.9 | 1015.82 | 1062.4 | 977.8 | 1038.78 | 1065.6 | 947 | 1009.15
2026-04-11 09:52 | 668.6 |  | 669.2 | 662.4 | -3042.5 | -3031 | -3027.8 | 4050.56 | -36.26 | 4050.73 | 1 | 50 | 5659.7 | 31008.9 | 4031623 | 0 | 0 | 4050.67 | 91.79 | 90.22 | 100 | 0 | 0 | 1057.3 | 979.5 | 1035.61 | 1056.4 | 966.8 | 1021.36 | 1061.9 | 982.1 | 1042.92 | 1068.1 | 946.7 | 1011.12
2026-04-11 09:53 | 668.2 |  | 669.1 | 663.1 | -3028.2 | -3019.1 | -3016.9 | 4066.19 | -39.28 | 4066.37 | 1 | 50 | 5736.6 | 31016.6 | 4031700 | 0 | 0 | 4066.19 | 91.89 | 90.31 | 100 | 0 | 0 | 1056 | 984.6 | 1039.76 | 1058.2 | 968.7 | 1025.07 | 1060.7 | 986.6 | 1046.47 | 1067.9 | 950.8 | 1015.34
2026-04-11 09:54 | 670.5 |  | 671.9 | 665.7 | -3028.2 | -3020.7 | -3012.9 | 4082.41 | -38.83 | 4082.59 | 1 | 50 | 5796.6 | 31022.6 | 4031760 | 0 | 0 | 4082.41 | 91.75 | 90.15 | 100 | 0 | 0 | 1053 | 989.8 | 1042.3 | 1055.6 | 973.7 | 1027.83 | 1062 | 990 | 1051.43 | 1065.7 | 959.1 | 1022.12
2026-04-11 09:55 | 673.2 |  | 673.6 | 666.8 | -3014.1 | -3001.3 | -3001.5 | 4109.52 | -40.91 | 4109.72 | 1 | 50 | 5876.6 | 31030.7 | 4031841 | 0 | 0 | 4109.52 | 91.89 | 90.27 | 100 | 0 | 0 | 1056.5 | 994 | 1050.21 | 1055.1 | 981.6 | 1035.72 | 1060.9 | 997.2 | 1057.91 | 1066.1 | 963.8 | 1027.56
2026-04-11 09:56 | 673.5 |  | 674.2 | 668.1 | -3006.9 | -2999.3 | -2994.8 | 4118.69 | -41.53 | 4118.9 | 1 | 50 | 5936 | 31036.7 | 4031901 | 0 | 0 | 4118.69 | 91.7 | 90.07 | 100 | 0 | 0 | 1056 | 996.7 | 1052.55 | 1057.1 | 981 | 1036.97 | 1059.3 | 1001.7 | 1061.08 | 1064.9 | 967 | 1029.74
2026-04-11 09:57 | 670.7 |  | 675.5 | 665.3 | -2975.7 | -2975 | -2970 | 4148.26 | -42.35 | 4148.46 | 1 | 50 | 6015.6 | 31044.5 | 4031979 | 0 | 0 | 4148.26 | 91.83 | 90.17 | 100 | 0 | 0 | 1053.4 | 1007.1 | 1060.88 | 1055.1 | 989.4 | 1043.92 | 1059.1 | 1008.9 | 1068.56 | 1065.9 | 973 | 1037.16
2026-04-11 09:58 | 666.8 |  | 668.1 | 660.7 | -2947.7 | -2936.7 | -2944.8 | 4152.24 | -37.72 | 4152.41 | 1 | 50 | 6075.5 | 31050.5 | 4032039 | 0 | 0 | 4152.85 | 91.64 | 89.97 | 100 | 0 | 0 | 1054.5 | 1006.5 | 1061.36 | 1053.6 | 992.7 | 1045.9 | 1060.8 | 1007.5 | 1068.8 | 1063.5 | 976.7 | 1038.76
2026-04-11 09:59 | 671.8 |  | 674 | 665.5 | -2949.7 | -2940.8 | -2942.3 | 4176.36 | -39.36 | 4176.55 | 1 | 50 | 6156.9 | 31058.7 | 4032121 | 0 | 0 | 4176.45 | 91.77 | 90.08 | 100 | 0 | 0 | 1054.1 | 1012.7 | 1067.48 | 1054.7 | 997.5 | 1052.1 | 1060.4 | 1014 | 1075.21 | 1063.7 | 981.7 | 1044.18
2026-04-11 10:00 | 670.9 |  | 672.1 | 666.2 | -2939.2 | -2932.1 | -2922.9 | 4186.87 | -42.43 | 4187.09 | 1 | 50 | 6217.2 | 31064.7 | 4032181 | 0 | 0 | 4186.87 | 91.59 | 89.88 | 100 | 0 | 0 | 1051.1 | 1017.9 | 1069.97 | 1051.1 | 1002.6 | 1053.82 | 1059.9 | 1017.3 | 1078.27 | 1062.8 | 985.5 | 1047.34
2026-04-11 10:01 | 673.1 |  | 675.7 | 667.8 | -2928.5 | -2922.4 | -2919.9 | 4209.27 | -41.37 | 4209.48 | 1 | 50 | 6298.1 | 31072.8 | 4032262 | 0 | 0 | 4209.27 | 91.7 | 89.98 | 100 | 0 | 0 | 1050 | 1024.6 | 1075.8 | 1051.4 | 1006.6 | 1058.32 | 1057.4 | 1026.2 | 1085.08 | 1061.5 | 992.4 | 1053.43
2026-04-11 10:02 | 669.8 |  | 673.3 | 666.2 | -2907.6 | -2902.7 | -2899 | 4220.5 | -41 | 4220.58 | 1 | 50 | 6360.1 | 31079 | 4032324 | 0 | 0 | 4220.5 | 91.54 | 89.8 | 100 | 0 | 0 | 1051.5 | 1025.2 | 1077.95 | 1052.6 | 1008 | 1060.71 | 1055.9 | 1029.5 | 1087.04 | 1061.4 | 996.8 | 1057.95
2026-04-11 10:03 | 665.8 |  | 668.5 | 663.3 | -2869.7 | -2860.5 | -2856 | 4246.37 | -38.19 | 4246.54 | 1 | 50 | 6441.7 | 31087.1 | 4032405 | 0 | 0 | 4246.52 | 91.66 | 89.9 | 100 | 0 | 0 | 1050.6 | 1033.1 | 1085.38 | 1050.3 | 1016.9 | 1068.02 | 1056.8 | 1035.3 | 1094.06 | 1063.2 | 1002.9 | 1062.92
2026-04-11 10:04 | 670.3 |  | 673.4 | 666.3 | -2879.1 | -2870.9 | -2864.1 | 4258.01 | -39.58 | 4258.19 | 1 | 50 | 6503.1 | 31093.3 | 4032467 | 0 | 0 | 4258.01 | 91.48 | 89.7 | 100 | 0 | 0 | 1050.9 | 1034.9 | 1087.6 | 1050.7 | 1020.8 | 1072.51 | 1057.3 | 1036.9 | 1096.29 | 1062.9 | 1002.1 | 1065.12
2026-04-11 10:05 | 671.1 |  | 673.9 | 666 | -2857 | -2852.3 | -2849.9 | 4281.15 | -42.05 | 4281.37 | 1 | 50 | 6586.5 | 31101.7 | 4032551 | 0 | 0 | 4281.15 | 91.61 | 89.81 | 100 | 0 | 0 | 1049 | 1041.9 | 1092.93 | 1050.1 | 1025.6 | 1076.99 | 1055.4 | 1044.6 | 1102.48 | 1060 | 1012.1 | 1072.8
2026-04-11 10:06 | 672.2 |  | 673.1 | 665.7 | -2836.9 | -2837.2 | -2830.8 | 4300.3 | -42.38 | 4300.5 | 1 | 50 | 6649.6 | 31108 | 4032614 | 0 | 0 | 4300.3 | 91.45 | 89.64 | 100 | 0 | 0 | 1050 | 1045.1 | 1097.33 | 1050.1 | 1028.8 | 1080.34 | 1055.3 | 1049.9 | 1107.96 | 1059.3 | 1019.1 | 1079.57
2026-04-11 10:07 | 670.2 |  | 673.3 | 666.1 | -2812.4 | -2811.6 | -2802.4 | 4330.41 | -40.58 | 4330.6 | 1 | 50 | 6733.9 | 31116.3 | 4032697 | 0 | 0 | 4330.41 | 91.58 | 89.74 | 100 | 0 | 0 | 1047.5 | 1055.5 | 1105.68 | 1049.4 | 1037.9 | 1089.14 | 1051.9 | 1062.5 | 1117.64 | 1060.3 | 1022.9 | 1084.61
2026-04-11 10:08 | 670.8 |  | 673.4 | 665.3 | -2800.6 | -2791.7 | -2790.4 | 4345.54 | -42.61 | 4345.74 | 1 | 50 | 6796.6 | 31122.7 | 4032761 | 0 | 0 | 4345.54 | 91.4 | 89.55 | 100 | 0 | 0 | 1047 | 1059.8 | 1109.58 | 1047.3 | 1043.2 | 1092.55 | 1054.1 | 1063.9 | 1121.44 | 1061.5 | 1025.5 | 1088.6
2026-04-11 10:09 | 669.9 |  | 673.1 | 664.4 | -2790.5 | -2789 | -2782.4 | 4350.58 | -39.66 | 4350.77 | 1 | 50 | 6880.3 | 31131 | 4032844 | 0 | 0 | 4350.58 | 91.5 | 89.62 | 100 | 0 | 0 | 1044.5 | 1063.7 | 1111.03 | 1045 | 1047.5 | 1094.59 | 1051.4 | 1067.7 | 1122.62 | 1057.9 | 1029.6 | 1089.18
2026-04-11 10:10 | 670.9 |  | 671.2 | 665.1 | -2778.2 | -2770 | -2773.8 | 4364.8 | -39.09 | 4364.98 | 1 | 50 | 6944.5 | 31137.5 | 4032909 | 0 | 0 | 4364.8 | 91.36 | 89.47 | 100 | 0 | 0 | 1043.9 | 1068.4 | 1115.26 | 1048.1 | 1045.3 | 1095.53 | 1052 | 1071.8 | 1127.52 | 1056.7 | 1035 | 1093.71
2026-04-11 10:11 | 670.2 |  | 673.1 | 664.6 | -2776.1 | -2767.8 | -2761.4 | 4374.09 | -42 | 4373.88 | 1 | 50 | 7028.6 | 31145.8 | 4032992 | 0 | 0 | 4374.09 | 91.47 | 89.56 | 100 | 0 | 0 | 1045.5 | 1069.9 | 1118.6 | 1043.7 | 1052.4 | 1098.34 | 1049.8 | 1075.5 | 1129.05 | 1055 | 1039.9 | 1097.07
2026-04-11 10:12 | 671.3 |  | 671.6 | 665.4 | -2764.7 | -2760.8 | -2752.2 | 4384.47 | -39.1 | 4384.64 | 1 | 50 | 7093 | 31152.3 | 4033057 | 0 | 0 | 4384.47 | 91.3 | 89.37 | 100 | 0 | 0 | 1043 | 1074.7 | 1120.88 | 1041.6 | 1057.3 | 1101.33 | 1050.3 | 1076.9 | 1131.1 | 1053.9 | 1044.1 | 1100.34
2026-04-11 10:13 | 668.6 |  | 672 | 664.4 | -2730.7 | -2728.8 | -2720.7 | 4419.82 | -38.81 | 4420.01 | 1 | 50 | 7176.5 | 31160.7 | 4033141 | 0 | 0 | 4419.82 | 91.38 | 89.43 | 100 | 0 | 0 | 1042.8 | 1083 | 1129.37 | 1041.3 | 1066.7 | 1110.72 | 1048.1 | 1088.9 | 1141.23 | 1052.9 | 1053 | 1108.69
2026-04-11 10:14 | 669.8 |  | 674 | 664 | -2724.7 | -2723.9 | -2716.4 | 4431.46 | -40.89 | 4431.64 | 1 | 50 | 7240.5 | 31167 | 4033204 | 0 | 0 | 4431.51 | 91.21 | 89.25 | 100 | 0 | 0 | 1039 | 1090.7 | 1133.22 | 1041 | 1070.1 | 1113.99 | 1048.3 | 1091 | 1143.73 | 1052.9 | 1054.4 | 1110.17
2026-04-11 10:15 | 669.1 |  | 673 | 663.8 | -2713.6 | -2709.5 | -2705.2 | 4440.37 | -40.85 | 4440.55 | 1 | 50 | 7327.1 | 31175.7 | 4033291 | 0 | 0 | 4440.37 | 91.32 | 89.34 | 100 | 0 | 0 | 1037.5 | 1093.8 | 1134.82 | 1040.3 | 1075.1 | 1118.41 | 1044.9 | 1096.6 | 1145.82 | 1052 | 1058.2 | 1113.19
2026-04-11 10:16 | 669.2 |  | 671.2 | 664.5 | -2705.3 | -2692.8 | -2690.8 | 4453.66 | -38.74 | 4453.83 | 1 | 50 | 7391.3 | 31182.1 | 4033355 | 0 | 0 | 4453.66 | 91.15 | 89.15 | 100 | 0 | 0 | 1034.9 | 1099.2 | 1137.56 | 1040.2 | 1078.1 | 1121.47 | 1042.9 | 1101.5 | 1148.76 | 1049.4 | 1066.7 | 1119.35
2026-04-11 10:17 | 670.2 |  | 671.6 | 664.6 | -2678.3 | -2671.5 | -2666.5 | 4480.36 | -39.72 | 4480.54 | 1 | 49.9 | 7477.3 | 31190.7 | 4033441 | 0 | 0 | 4480.37 | 91.25 | 89.23 | 100 | 0 | 0 | 1036.8 | 1104.7 | 1145.36 | 1036.6 | 1089.3 | 1129.2 | 1042.5 | 1108.5 | 1155.65 | 1047.2 | 1073.6 | 1124.24
2026-04-11 10:18 | 669.5 |  | 673 | 663.9 | -2681.6 | -2676.3 | -2668.8 | 4479.95 | -44.78 | 4480.17 | 1 | 49.9 | 7542.1 | 31197.1 | 4033505 | 0 | 0 | 4480.96 | 91.09 | 89.05 | 100 | 0 | 0 | 1034.9 | 1106.4 | 1144.97 | 1037.2 | 1088.1 | 1128.63 | 1042.2 | 1109.1 | 1155.86 | 1048.3 | 1072.9 | 1124.71
2026-04-11 10:19 | 671.5 |  | 671.8 | 665.6 | -2670.2 | -2664.6 | -2660.9 | 4495.22 | -41.32 | 4495.4 | 1 | 49.9 | 7629.7 | 31206 | 4033594 | 0 | 0 | 4495.22 | 91.19 | 89.14 | 100 | 0 | 0 | 1035.4 | 1108.5 | 1147.72 | 1034.6 | 1093.8 | 1131.61 | 1041.2 | 1113.9 | 1159.75 | 1047.9 | 1079.2 | 1130.91
2026-04-11 10:20 | 670.8 |  | 673.5 | 666.5 | -2659.2 | -2646.8 | -2637.7 | 4519 | -39.66 | 4519.18 | 1 | 50 | 7696 | 31212.7 | 4033661 | 0 | 0 | 4519 | 91.04 | 88.96 | 100 | 0 | 0 | 1035.9 | 1113.3 | 1153.3 | 1036.1 | 1097.3 | 1136.93 | 1041.1 | 1120.4 | 1166.46 | 1047.9 | 1085.6 | 1137.56
2026-04-11 10:21 | 671.3 |  | 673.8 | 666.9 | -2625.7 | -2622.8 | -2619 | 4550.33 | -40.29 | 4550.52 | 1 | 50 | 7782.1 | 31221.1 | 4033745 | 0 | 0 | 4550.33 | 91.13 | 89.03 | 100 | 0 | 0 | 1035.4 | 1122.4 | 1162.12 | 1034.5 | 1106.9 | 1145.13 | 1041.8 | 1127.2 | 1174.29 | 1048.4 | 1091.3 | 1144.15
2026-04-11 10:22 | 670 |  | 674.1 | 664.3 | -2618.9 | -2615.4 | -2606.8 | 4557.11 | -41.46 | 4557.29 | 1 | 50 | 7849.1 | 31227.9 | 4033813 | 0 | 0 | 4557.16 | 90.97 | 88.86 | 100 | 0 | 0 | 1034.9 | 1126.4 | 1165.73 | 1037.4 | 1106.3 | 1147.68 | 1055.1 | 1111.6 | 1172.85 | 1048.5 | 1092.3 | 1145.28
2026-04-11 10:23 | 671.7 |  | 672.6 | 665.8 | -2622.4 | -2601.5 | -2603.8 | 4561.14 | -42.21 | 4561.34 | 1 | 50 | 7938.2 | 31236.9 | 4033903 | 0 | 0 | 4562.25 | 91.09 | 88.96 | 100 | 0 | 0 | 1034.5 | 1127.8 | 1166.75 | 1034.1 | 1111.4 | 1149.33 | 1054.6 | 1113.1 | 1173.85 | 1044.4 | 1098.5 | 1147.31
2026-04-11 10:24 | 669 |  | 673 | 665.1 | -2603.5 | -2601.1 | -2591.1 | 4572.34 | -41.62 | 4572.51 | 1 | 50 | 8004.2 | 31243.4 | 4033968 | 0 | 0 | 4572.34 | 90.91 | 88.76 | 100 | 0 | 0 | 1031.4 | 1134.7 | 1170.29 | 1030.7 | 1118.8 | 1153.11 | 1057.7 | 1110.6 | 1174.67 | 1041.4 | 1104.8 | 1150.59
2026-04-11 10:25 | 668.9 |  | 672.2 | 665 | -2588.2 | -2582.6 | -2579.1 | 4585.08 | -41.41 | 4585.27 | 1 | 50 | 8093.6 | 31252.3 | 4034057 | 0 | 0 | 4585.08 | 91.01 | 88.84 | 100 | 0 | 0 | 1031.3 | 1138.9 | 1174.51 | 1029.3 | 1123.6 | 1156.52 | 1062.8 | 1104.6 | 1173.95 | 1037.6 | 1114.8 | 1156.72
2026-04-11 10:26 | 670 |  | 672.1 | 664.8 | -2584.4 | -2579.8 | -2576.4 | 4586.94 | -40.24 | 4587.11 | 1 | 50 | 8159.8 | 31259 | 4034124 | 0 | 0 | 4588.68 | 90.84 | 88.66 | 100 | 0 | 0 | 1046.7 | 1120.4 | 1172.76 | 1031.3 | 1124.9 | 1160.14 | 1064.4 | 1102.9 | 1173.97 | 1039.1 | 1114.2 | 1157.73
2026-04-11 10:27 | 668.9 |  | 672.2 | 664.9 | -2587.3 | -2582.7 | -2571.3 | 4588.18 | -40.32 | 4588.35 | 1 | 50 | 8248.2 | 31267.9 | 4034213 | 0 | 0 | 4589.72 | 90.92 | 88.72 | 100 | 0 | 0 | 1039.9 | 1128.6 | 1173.59 | 1026.7 | 1129.8 | 1159.92 | 1060.5 | 1107.8 | 1174.85 | 1037 | 1116.9 | 1158.27
2026-04-11 10:28 | 670.8 |  | 673.4 | 665.5 | -2584.8 | -2579.9 | -2581.2 | 4594.07 | -39.06 | 4594.23 | 1 | 50 | 8315.8 | 31274.6 | 4034280 | 0 | 0 | 4594.07 | 90.77 | 88.56 | 100 | 0 | 0 | 1043.8 | 1124.1 | 1173.31 | 1025.4 | 1132.3 | 1161.1 | 1064 | 1102.3 | 1172.83 | 1037.4 | 1119.6 | 1161.51
2026-04-11 10:29 | 670.9 |  | 674.3 | 665.2 | -2580.3 | -2576.7 | -2574.4 | 4601.6 | -42.67 | 4601.79 | 1 | 50 | 8404.3 | 31283.4 | 4034368 | 0 | 0 | 4601.77 | 90.85 | 88.61 | 100 | 0 | 0 | 1047.5 | 1121.7 | 1174.95 | 1026 | 1134.8 | 1164.35 | 1065.9 | 1101.6 | 1174.24 | 1036.5 | 1123.2 | 1164.15
2026-04-11 10:30 | 671.3 |  | 672.7 | 665.4 | -2578.8 | -2572.3 | -2569.6 | 4600.97 | -43.6 | 4602 | 1 | 50 | 8470.8 | 31290.1 | 4034435 | 0 | 0 | 4601.89 | 90.7 | 88.45 | 100 | 0 | 0 | 1047.8 | 1120.5 | 1174.07 | 1025.9 | 1135.4 | 1164.81 | 1065.3 | 1102.6 | 1174.64 | 1037 | 1123 | 1164.52
2026-04-11 10:31 | 671.9 |  | 672.5 | 665.9 | -2567.6 | -2563.1 | -2556.2 | 4617.72 | -43.37 | 4617.92 | 1 | 49.9 | 8560.8 | 31299.1 | 4034525 | 0 | 0 | 4617.72 | 90.78 | 88.51 | 100 | 0 | 0 | 1058.2 | 1110.1 | 1174.72 | 1023.4 | 1145 | 1171.81 | 1073.1 | 1094.6 | 1174.64 | 1034.7 | 1134.3 | 1173.7
2026-04-11 10:32 | 671.3 |  | 672.9 | 665.7 | -2566.8 | -2564.1 | -2550.6 | 4619.01 | -40.82 | 4619.03 | 1 | 49.9 | 8626.2 | 31305.7 | 4034591 | 0 | 0 | 4623.62 | 90.6 | 88.31 | 100 | 0 | 0 | 1060.4 | 1107.2 | 1174.09 | 1035.6 | 1133.8 | 1174.19 | 1072.6 | 1095.1 | 1174.61 | 1034.1 | 1134.5 | 1173.19
2026-04-11 10:33 | 672 |  | 675.9 | 667 | -2571.4 | -2570.6 | -2559.7 | 4624.08 | -41.36 | 4624.28 | 1 | 49.9 | 8715.1 | 31314.5 | 4034679 | 0 | 0 | 4624.08 | 90.67 | 88.36 | 100 | 0 | 0 | 1060 | 1108.4 | 1174.85 | 1038.6 | 1130.4 | 1174.04 | 1072.7 | 1094.9 | 1174.53 | 1035.6 | 1136.5 | 1176.95
2026-04-11 10:34 | 673.6 |  | 674.6 | 667.8 | -2577.9 | -2569.9 | -2566.6 | 4618.47 | -42.57 | 4618.67 | 1 | 49.9 | 8805.4 | 31323.5 | 4034769 | 0 | 0 | 4624.08 | 90.74 | 88.42 | 100 | 0 | 0 | 1062.7 | 1104.8 | 1174.03 | 1041.6 | 1126.3 | 1173.2 | 1074.7 | 1091.7 | 1173.2 | 1054 | 1113.3 | 1173.43
2026-04-11 10:35 | 671.9 |  | 675.4 | 666.5 | -2576 | -2567 | -2563.7 | 4620.25 | -42.98 | 4620.44 | 1 | 49.9 | 8872.1 | 31330.1 | 4034835 | 0 | 0 | 4624.08 | 90.57 | 88.23 | 100 | 0 | 0 | 1065.4 | 1102.1 | 1174.14 | 1049.6 | 1118.6 | 1174.07 | 1075.9 | 1091.2 | 1173.99 | 1056.7 | 1111.2 | 1174.22
2026-04-11 10:36 | 671.4 |  | 674.6 | 667.5 | -2575.4 | -2567.7 | -2563.3 | 4620.31 | -42.47 | 4620.52 | 1 | 49.9 | 8961.1 | 31339.1 | 4034925 | 0 | 0 | 4624.08 | 90.63 | 88.27 | 100 | 0 | 0 | 1066.1 | 1101.8 | 1174.61 | 1052.2 | 1115.5 | 1173.76 | 1077.3 | 1089.6 | 1173.83 | 1060.6 | 1107.5 | 1174.56
2026-04-11 10:37 | 671 |  | 675 | 666.1 | -2570.8 | -2566.9 | -2558.9 | 4620.59 | -42.66 | 4620.79 | 1 | 49.9 | 9029.1 | 31345.9 | 4034993 | 0 | 0 | 4624.08 | 90.47 | 88.1 | 100 | 0 | 0 | 1069.1 | 1098.3 | 1174.24 | 1055.3 | 1112.9 | 1174.49 | 1078.8 | 1088.7 | 1174.51 | 1063.7 | 1105.5 | 1175.91
2026-04-11 10:38 | 671.5 |  | 674.4 | 667.4 | -2574.3 | -2567.3 | -2557.8 | 4620.52 | -43.67 | 4620.72 | 1 | 50 | 9118 | 31354.9 | 4035083 | 0 | 0 | 4624.08 | 90.52 | 88.13 | 100 | 0 | 0 | 1071 | 1095.8 | 1173.61 | 1059.8 | 1108 | 1174.28 | 1079.9 | 1086.8 | 1173.63 | 1065.9 | 1101.6 | 1174.18
2026-04-11 10:39 | 671.5 |  | 673.8 | 666.8 | -2572.9 | -2560.4 | -2558.2 | 4619.58 | -40.92 | 4619.75 | 1 | 50 | 9184.7 | 31361.5 | 4035149 | 0 | 0 | 4624.08 | 90.35 | 87.95 | 100 | 0 | 0 | 1072.4 | 1094.8 | 1174.02 | 1061.7 | 1105.8 | 1174.01 | 1082.1 | 1085.6 | 1174.68 | 1072.6 | 1094.7 | 1174.19
2026-04-11 10:40 | 672.9 |  | 673.3 | 667.1 | -2575.7 | -2567.3 | -2555.4 | 4619.97 | -44.56 | 4620.17 | 1 | 50 | 9273.7 | 31370.4 | 4035238 | 0 | 0 | 4624.08 | 90.39 | 87.97 | 100 | 0 | 0 | 1076.7 | 1090.3 | 1173.96 | 1068.5 | 1098.7 | 1173.94 | 1085.6 | 1081.1 | 1173.62 | 1079.4 | 1087.4 | 1173.77
2026-04-11 10:41 | 672.1 |  | 674.5 | 667.4 | -2571.6 | -2566.2 | -2561 | 4620.17 | -42.97 | 4620.37 | 1 | 50 | 9340.4 | 31377.1 | 4035305 | 0 | 0 | 4624.08 | 90.21 | 87.78 | 100 | 0 | 0 | 1079.4 | 1087.8 | 1174.19 | 1072.8 | 1094.7 | 1174.43 | 1087.5 | 1079.9 | 1174.35 | 1082.2 | 1084.6 | 1173.8
2026-04-11 10:42 | 671.6 |  | 673.9 | 667.1 | -2570.5 | -2556.4 | -2559.8 | 4622.4 | -43.51 | 4622.62 | 1 | 49.9 | 9430.6 | 31386.1 | 4035395 | 0 | 0 | 4624.08 | 90.26 | 87.81 | 100 | 0 | 0 | 1081.3 | 1086 | 1174.25 | 1074.1 | 1094.3 | 1175.36 | 1089.3 | 1078.6 | 1174.92 | 1083.4 | 1084.5 | 1174.99
2026-04-11 10:43 | 672.6 |  | 673.1 | 666.8 | -2569.3 | -2562.4 | -2558.3 | 4619.6 | -44.43 | 4619.79 | 1 | 50 | 9497.4 | 31392.7 | 4035461 | 0 | 0 | 4624.08 | 90.08 | 87.62 | 100 | 0 | 0 | 1083.7 | 1083.6 | 1174.33 | 1076.9 | 1090.3 | 1174.15 | 1090.4 | 1077.2 | 1174.59 | 1083.8 | 1083.8 | 1174.62
2026-04-11 10:44 | 671 |  | 675.1 | 667.5 | -2571.9 | -2570.1 | -2555 | 4620.54 | -43.59 | 4620.75 | 1 | 50 | 9586.3 | 31401.7 | 4035551 | 0 | 0 | 4624.08 | 90.12 | 87.63 | 100 | 0 | 0 | 1082.4 | 1084.6 | 1174 | 1075.6 | 1091.8 | 1174.31 | 1090.7 | 1076.5 | 1174.14 | 1085.6 | 1081.5 | 1174.05
2026-04-11 10:45 | 670.5 |  | 673.9 | 666.7 | -2565.8 | -2563.2 | -2558.3 | 4619.81 | -43.73 | 4620.02 | 1 | 50 | 9654.3 | 31408.5 | 4035619 | 0 | 0 | 4624.08 | 89.95 | 87.45 | 100 | 0 | 0 | 1084.5 | 1082.6 | 1174.06 | 1076.3 | 1091.4 | 1174.67 | 1091.9 | 1075.4 | 1174.2 | 1085.4 | 1081.6 | 1173.94
2026-04-11 10:46 | 671.8 |  | 675.4 | 667.5 | -2573.6 | -2565.6 | -2563.4 | 4620.74 | -43.43 | 4620.95 | 1 | 50 | 9742 | 31417.2 | 4035706 | 0 | 0 | 4624.08 | 89.97 | 87.45 | 100 | 0 | 0 | 1083.9 | 1082.8 | 1173.68 | 1077.5 | 1089.9 | 1174.42 | 1090.1 | 1076.5 | 1173.53 | 1083.7 | 1083 | 1173.64
2026-04-11 10:47 | 670.7 |  | 673.6 | 666.5 | -2572.7 | -2560.2 | -2554.8 | 4619.39 | -41.66 | 4619.58 | 1 | 50 | 9808.7 | 31423.9 | 4035773 | 0 | 0 | 4624.08 | 89.78 | 87.25 | 100 | 0 | 0 | 1082.8 | 1083.9 | 1173.65 | 1076.9 | 1090.1 | 1173.88 | 1089.2 | 1078 | 1174.11 | 1084.5 | 1082.4 | 1173.85
2026-04-11 10:48 | 671 |  | 674.8 | 666.8 | -2572.2 | -2563 | -2561.5 | 4622 | -44.71 | 4622.23 | 1 | 50 | 9897.6 | 31432.8 | 4035862 | 0 | 0 | 4624.08 | 89.82 | 87.26 | 100 | 0 | 0 | 1083.3 | 1084.8 | 1175.19 | 1077.4 | 1090.2 | 1174.62 | 1090.2 | 1077.8 | 1175.04 | 1085.1 | 1082.4 | 1174.49
2026-04-11 10:49 | 672.3 |  | 675.4 | 668.6 | -2573.8 | -2569.8 | -2563.9 | 4623.33 | -45.26 | 4623.56 | 1 | 50 | 9965.6 | 31439.6 | 4035930 | 0 | 0 | 4624.08 | 89.63 | 87.07 | 100 | 0 | 0 | 1083.7 | 1083.9 | 1174.59 | 1077.9 | 1089.3 | 1174.14 | 1090.5 | 1077.4 | 1174.88 | 1088.3 | 1078.9 | 1174.21
2026-04-11 10:50 | 671.3 |  | 674.4 | 667.5 | -2572.2 | -2565.5 | -2560.2 | 4618.96 | -41.54 | 4619.15 | 1 | 50 | 10055.9 | 31448.5 | 4036019 | 0 | 0 | 4624.08 | 89.66 | 87.08 | 100 | 0 | 0 | 1086.8 | 1079.8 | 1173.56 | 1081.7 | 1085.2 | 1173.83 | 1094.2 | 1073.1 | 1174.15 | 1092.5 | 1074.4 | 1173.8
2026-04-11 10:51 | 674.3 |  | 674.8 | 668.7 | -2577.4 | -2567.3 | -2567.2 | 4620.88 | -43.34 | 4621.08 | 1 | 50 | 10123.9 | 31455.3 | 4036087 | 0 | 0 | 4624.08 | 89.49 | 86.9 | 100 | 0 | 0 | 1089.6 | 1078.1 | 1174.73 | 1083.7 | 1083.8 | 1174.49 | 1096.7 | 1070.2 | 1173.67 | 1094.4 | 1073 | 1174.33
2026-04-11 10:52 | 670.9 |  | 675 | 665.3 | -2568.9 | -2566.3 | -2559 | 4617.86 | -42.61 | 4618.05 | 1 | 50 | 10212.9 | 31464.3 | 4036177 | 0 | 0 | 4624.08 | 89.51 | 86.9 | 100 | 0 | 0 | 1090.8 | 1076 | 1173.75 | 1085.3 | 1081.4 | 1173.69 | 1098.1 | 1069.2 | 1174.13 | 1096.1 | 1071.6 | 1174.62
2026-04-11 10:53 | 672.4 |  | 674.3 | 667.1 | -2570.1 | -2560.1 | -2566.7 | 4619.82 | -43.33 | 4620.02 | 1 | 50 | 10280.9 | 31471.1 | 4036245 | 0 | 0 | 4624.08 | 89.34 | 86.71 | 100 | 0 | 0 | 1091 | 1076.4 | 1174.32 | 1086.7 | 1080.6 | 1174.32 | 1097.2 | 1070.4 | 1174.41 | 1095.6 | 1071.6 | 1174.08
2026-04-11 10:54 | 672 |  | 675.6 | 666.6 | -2576.3 | -2564.5 | -2562.9 | 4620.89 | -42.78 | 4621.09 | 1 | 50 | 10371.1 | 31480.1 | 4036335 | 0 | 0 | 4624.08 | 89.36 | 86.71 | 100 | 0 | 0 | 1091.9 | 1075.7 | 1174.55 | 1087.1 | 1080.7 | 1174.6 | 1098.3 | 1069.9 | 1175.05 | 1097.1 | 1070.3 | 1174.19
2026-04-11 10:55 | 672.1 |  | 674 | 666.7 | -2568 | -2558.3 | -2560.8 | 4619.73 | -45.6 | 4619.96 | 1 | 50 | 10437.8 | 31486.8 | 4036402 | 0 | 0 | 4624.08 | 89.17 | 86.52 | 100 | 0 | 0 | 1090.7 | 1076.1 | 1173.68 | 1086.8 | 1080 | 1173.76 | 1097.2 | 1070.5 | 1174.52 | 1096.2 | 1070.6 | 1173.59
2026-04-11 10:56 | 672.4 |  | 674.4 | 667.2 | -2569 | -2561.6 | -2563.6 | 4621.88 | -43.97 | 4622.07 | 1 | 50 | 10528.1 | 31495.7 | 4036491 | 0 | 0 | 4624.08 | 89.19 | 86.52 | 100 | 0 | 0 | 1090 | 1077.2 | 1174.2 | 1085.1 | 1082.6 | 1174.68 | 1097 | 1070.7 | 1174.55 | 1097.4 | 1070.3 | 1174.54
2026-04-11 10:57 | 672.2 |  | 675.5 | 666.9 | -2570.4 | -2568.6 | -2564.8 | 4619.67 | -43.82 | 4620.29 | 1 | 50 | 10593.5 | 31502.4 | 4036558 | 0 | 0 | 4624.08 | 89 | 86.31 | 100 | 0 | 0 | 1092.2 | 1075.2 | 1174.36 | 1086.8 | 1080.5 | 1174.31 | 1099.8 | 1067.4 | 1173.96 | 1100.5 | 1067.1 | 1174.33
2026-04-11 10:58 | 674.5 |  | 675.4 | 668.4 | -2580.8 | -2573.4 | -2569.6 | 4618.75 | -41.38 | 4618.94 | 1 | 50 | 10683.8 | 31511.3 | 4036647 | 0 | 0 | 4624.08 | 89.01 | 86.31 | 100 | 0 | 0 | 1095.9 | 1071.2 | 1173.91 | 1091.2 | 1075.2 | 1173.28 | 1101.9 | 1065.6 | 1174.2 | 1101.8 | 1065.9 | 1174.46
2026-04-11 10:59 | 673.8 |  | 676.9 | 669.9 | -2582.5 | -2577.5 | -2572.3 | 4619.26 | -43.86 | 4619.47 | 1 | 50 | 10750.5 | 31518.1 | 4036715 | 0 | 0 | 4624.08 | 88.83 | 86.12 | 100 | 0 | 0 | 1095.6 | 1071.3 | 1173.72 | 1091.8 | 1074.9 | 1173.59 | 1102 | 1065 | 1173.68 | 1102.6 | 1065 | 1174.22
2026-04-11 11:00 | 673.5 |  | 675.6 | 668 | -2584.9 | -2577 | -2568 | 4617.58 | -43.39 | 4617.78 | 1 | 50 | 10839.5 | 31526.9 | 4036803 | 0 | 0 | 4624.08 | 88.83 | 86.1 | 100 | 0 | 0 | 1096.8 | 1069.4 | 1172.95 | 1094.4 | 1072 | 1173.19 | 1103.3 | 1063.4 | 1173.28 | 1104.8 | 1062.6 | 1173.95
2026-04-11 11:01 | 671.9 |  | 676.9 | 668 | -2581 | -2570.6 | -2569.3 | 4620.54 | -44.68 | 4620.76 | 1 | 50.1 | 10906.2 | 31533.7 | 4036871 | 0 | 0 | 4626.03 | 88.64 | 85.91 | 100 | 0 | 0 | 1097.9 | 1069.5 | 1174.21 | 1095.4 | 1071.6 | 1173.83 | 1104.7 | 1062.9 | 1174.23 | 1105.9 | 1062.3 | 1174.77
2026-04-11 11:02 | 672.3 |  | 675.7 | 667.9 | -2577.5 | -2568.8 | -2565.4 | 4616.64 | -43.68 | 4616.85 | 1 | 50.1 | 10995.1 | 31542.5 | 4036959 | 0 | 0 | 4626.03 | 88.64 | 85.89 | 100 | 0 | 0 | 1101.6 | 1065.1 | 1173.3 | 1099.5 | 1067.3 | 1173.47 | 1107.6 | 1058.9 | 1172.83 | 1108.6 | 1059.1 | 1174.14
2026-04-11 11:03 | 671 |  | 674.9 | 668.2 | -2576.4 | -2567.5 | -2564.2 | 4619.42 | -43.27 | 4619.62 | 1 | 50.1 | 11063.1 | 31549.3 | 4037027 | 0 | 0 | 4626.03 | 88.48 | 85.72 | 100 | 0 | 0 | 1100.2 | 1067.2 | 1174.15 | 1097.9 | 1069.8 | 1174.52 | 1106.1 | 1061.2 | 1173.75 | 1107.8 | 1059.4 | 1173.57
2026-04-11 11:04 | 672.7 |  | 675.7 | 667.4 | -2576.5 | -2569.7 | -2566.6 | 4620 | -43.91 | 4619.44 | 1 | 50.1 | 11153.4 | 31558.3 | 4037117 | 0 | 0 | 4626.03 | 88.48 | 85.71 | 100 | 0 | 0 | 1100.2 | 1067.5 | 1174.42 | 1098.5 | 1068.7 | 1173.97 | 1105.8 | 1061.7 | 1174.08 | 1107.3 | 1060.1 | 1173.8
2026-04-11 11:05 | 672 |  | 674.7 | 668.1 | -2577.3 | -2569.7 | -2565.8 | 4619.75 | -44.37 | 4619.96 | 1 | 50.1 | 11220.1 | 31564.9 | 4037183 | 0 | 0 | 4626.03 | 88.29 | 85.52 | 100 | 0 | 0 | 1099 | 1068.9 | 1174.76 | 1098.4 | 1068.9 | 1174.08 | 1104.4 | 1062.8 | 1173.8 | 1106.2 | 1062.5 | 1174.99
2026-04-11 11:06 | 673.4 |  | 675.5 | 666.6 | -2572.6 | -2566.4 | -2565.5 | 4620.4 | -42.4 | 4620.59 | 1 | 50.1 | 11310.3 | 31574.1 | 4037275 | 0 | 0 | 4626.03 | 88.3 | 85.51 | 100 | 0 | 0 | 1098.6 | 1068.3 | 1173.65 | 1097.5 | 1070.1 | 1174.49 | 1103.5 | 1063.6 | 1173.66 | 1104.8 | 1062.2 | 1173.53
2026-04-11 11:07 | 670.2 |  | 675.3 | 666.7 | -2575.1 | -2566.5 | -2560.9 | 4618.54 | -44.9 | 4618.55 | 1 | 50.1 | 11378.4 | 31580.9 | 4037343 | 0 | 0 | 4626.03 | 88.12 | 85.33 | 100 | 0 | 0 | 1097.7 | 1069.2 | 1173.67 | 1097 | 1070.4 | 1174.25 | 1103.1 | 1064.2 | 1173.92 | 1104.6 | 1063.2 | 1174.39
2026-04-11 11:08 | 670.9 |  | 674.1 | 668 | -2573 | -2562.4 | -2560.6 | 4619.78 | -43.02 | 4619.98 | 1 | 50.1 | 11467.3 | 31589.7 | 4037431 | 0 | 0 | 4626.03 | 88.11 | 85.3 | 100 | 0 | 0 | 1096.5 | 1071.1 | 1174.45 | 1096.2 | 1071.2 | 1174.2 | 1102 | 1065 | 1173.6 | 1103.2 | 1064.3 | 1174.11
2026-04-11 11:09 | 672.3 |  | 673.9 | 667.6 | -2575.1 | -2562.8 | -2564 | 4620.76 | -43.63 | 4620.96 | 1 | 50.1 | 11534 | 31596.5 | 4037499 | 0 | 0 | 4626.03 | 87.93 | 85.11 | 100 | 0 | 0 | 1095.9 | 1071.9 | 1174.69 | 1094.4 | 1072.9 | 1174.2 | 1101.5 | 1066 | 1174.25 | 1103.8 | 1063.9 | 1174.32
2026-04-11 11:10 | 672.5 |  | 673.9 | 664.8 | -2566.2 | -2558.7 | -2560.6 | 4619.89 | -42.69 | 4620.09 | 1 | 50 | 11624.3 | 31605.3 | 4037587 | 0 | 0 | 4626.03 | 87.93 | 85.1 | 100 | 0 | 0 | 1096.2 | 1070.9 | 1173.93 | 1094.1 | 1073.4 | 1174.43 | 1100.6 | 1066.8 | 1174.13 | 1102.3 | 1064.7 | 1173.8
2026-04-11 11:11 | 669.3 |  | 673.7 | 666.9 | -2571.7 | -2562.5 | -2553.3 | 4617.86 | -41.15 | 4618.06 | 1 | 50 | 11692.3 | 31612.1 | 4037655 | 0 | 0 | 4626.03 | 87.75 | 84.91 | 100 | 0 | 0 | 1095.5 | 1071.6 | 1173.98 | 1094.5 | 1072.2 | 1173.52 | 1100.3 | 1067.1 | 1174.12 | 1102.6 | 1064.7 | 1173.94
2026-04-11 11:12 | 671.1 |  | 672.9 | 667.2 | -2576.7 | -2560.3 | -2558.6 | 4617.87 | -44.53 | 4618.08 | 1 | 50 | 11783.9 | 31621.3 | 4037747 | 0 | 0 | 4626.03 | 87.76 | 84.9 | 100 | 0 | 0 | 1095.4 | 1071.5 | 1173.69 | 1094.7 | 1072.2 | 1173.69 | 1100.5 | 1066.8 | 1174.03 | 1104.5 | 1062.7 | 1173.75
2026-04-11 11:13 | 670.2 |  | 674.3 | 666.2 | -2566.8 | -2561.9 | -2549.8 | 4619.29 | -42.13 | 4619.48 | 1 | 50 | 11850.6 | 31628.1 | 4037815 | 0 | 0 | 4626.03 | 87.57 | 84.71 | 100 | 0 | 0 | 1096.1 | 1070.9 | 1173.76 | 1094.7 | 1073 | 1174.59 | 1101.3 | 1066 | 1173.96 | 1104.4 | 1063.9 | 1174.92
2026-04-11 11:14 | 671.5 |  | 673.8 | 664.6 | -2566.1 | -2561.6 | -2556.8 | 4620.15 | -41.96 | 4620.34 | 1 | 50 | 11939.5 | 31636.9 | 4037903 | 0 | 0 | 4626.03 | 87.55 | 84.67 | 100 | 0 | 0 | 1096.4 | 1070.5 | 1173.75 | 1094.4 | 1072.7 | 1173.99 | 1101.4 | 1065.4 | 1173.46 | 1104 | 1063.3 | 1173.91
2026-04-11 11:15 | 668.8 |  | 673 | 665.5 | -2563.9 | -2557 | -2548.2 | 4617.21 | -43.58 | 4617.41 | 1 | 50 | 12006.2 | 31643.7 | 4037971 | 0 | 0 | 4626.03 | 87.37 | 84.48 | 100 | 0 | 0 | 1096 | 1071 | 1173.77 | 1093.8 | 1072.8 | 1173.45 | 1101 | 1066.1 | 1173.74 | 1103.4 | 1064.2 | 1174.19
2026-04-11 11:16 | 673 |  | 673.6 | 665.9 | -2567.3 | -2559.1 | -2566.7 | 4619.67 | -43.15 | 4619.85 | 1 | 50 | 12095.2 | 31652.5 | 4038059 | 0 | 0 | 4626.03 | 87.34 | 84.44 | 100 | 0 | 0 | 1095 | 1072.4 | 1174.27 | 1092.5 | 1075.3 | 1174.82 | 1099.9 | 1067.8 | 1174.52 | 1102.5 | 1065.1 | 1174.31
2026-04-11 11:17 | 671.8 |  | 674.3 | 665.3 | -2565.4 | -2564.1 | -2557.8 | 4620.23 | -42.81 | 4620.42 | 1 | 50 | 12161.9 | 31659.2 | 4038126 | 0 | 0 | 4626.03 | 87.17 | 84.26 | 100 | 0 | 0 | 1094 | 1073.6 | 1174.49 | 1091.9 | 1075.3 | 1174.15 | 1099 | 1068.3 | 1174.02 | 1101.5 | 1066.3 | 1174.58
2026-04-11 11:18 | 670.5 |  | 674.2 | 666.3 | -2570.8 | -2565.7 | -2550.8 | 4618.54 | -42.78 | 4618.73 | 1 | 50 | 12250.8 | 31668.1 | 4038215 | 0 | 0 | 4626.03 | 87.15 | 84.22 | 100 | 0 | 0 | 1093.3 | 1073.9 | 1174.07 | 1091.1 | 1076.3 | 1174.32 | 1100.2 | 1066.7 | 1173.6 | 1104.7 | 1063 | 1174.26
2026-04-11 11:19 | 671.5 |  | 675.5 | 667.2 | -2568.8 | -2570.5 | -2557.1 | 4622.02 | -42.65 | 4622.24 | 1 | 50 | 12317.5 | 31674.8 | 4038282 | 0 | 0 | 4626.03 | 86.97 | 84.04 | 100 | 0 | 0 | 1095.3 | 1072.1 | 1174.27 | 1091.9 | 1075.7 | 1174.52 | 1101.2 | 1067 | 1175.03 | 1104.3 | 1065.6 | 1176.69
2026-04-11 11:20 | 673 |  | 673.9 | 666.8 | -2571.6 | -2564.5 | -2565.5 | 4619.83 | -44.88 | 4619.65 | 1 | 50 | 12406.5 | 31683.7 | 4038371 | 0 | 0 | 4626.03 | 86.95 | 84 | 100 | 0 | 0 | 1095.6 | 1071.7 | 1174.15 | 1091.9 | 1075.5 | 1174.37 | 1103.1 | 1064.1 | 1173.81 | 1106.6 | 1060.7 | 1173.82
2026-04-11 11:21 | 673.4 |  | 675.3 | 665.8 | -2573.8 | -2567.7 | -2563.1 | 4621.12 | -44.74 | 4621.32 | 1 | 50 | 12473.2 | 31690.3 | 4038437 | 0 | 0 | 4626.03 | 86.78 | 83.82 | 100 | 0 | 0 | 1097.5 | 1070.6 | 1175.03 | 1093.3 | 1074.2 | 1174.38 | 1106.2 | 1062 | 1174.75 | 1108.1 | 1060 | 1174.58
2026-04-11 11:22 | 673.3 |  | 674.8 | 668.3 | -2580.3 | -2564.2 | -2566.3 | 4620.18 | -43.8 | 4619.78 | 1 | 50 | 12562.2 | 31699.3 | 4038527 | 0 | 0 | 4626.03 | 86.76 | 83.79 | 100 | 0 | 0 | 1099.5 | 1068.2 | 1174.45 | 1094.8 | 1072.7 | 1174.34 | 1106.2 | 1062.1 | 1174.93 | 1109.8 | 1058 | 1174.21
2026-04-11 11:23 | 672 |  | 676 | 669 | -2582.2 | -2570.6 | -2566.8 | 4619.94 | -42.71 | 4621 | 1 | 50 | 12651.1 | 31708.1 | 4038615 | 0 | 0 | 4626.03 | 86.74 | 83.75 | 100 | 0 | 0 | 1101 | 1066.3 | 1174.01 | 1096.6 | 1070.2 | 1173.53 | 1107.7 | 1059.4 | 1173.51 | 1110.6 | 1056.5 | 1173.33
2026-04-11 11:24 | 671 |  | 675.2 | 666.8 | -2573.1 | -2567.4 | -2560.4 | 4619.29 | -47.38 | 4619.53 | 1 | 50 | 12717.9 | 31714.8 | 4038682 | 0 | 0 | 4626.03 | 86.56 | 83.57 | 100 | 0 | 0 | 1102.3 | 1064.1 | 1173.01 | 1097.6 | 1069.5 | 1173.89 | 1108.3 | 1058.5 | 1173.18 | 1111.3 | 1055.9 | 1173.46
2026-04-11 11:25 | 673 |  | 675.3 | 667.9 | -2569.8 | -2567.3 | -2559.4 | 4623.34 | -44.15 | 4623.55 | 1 | 50 | 12806.8 | 31723.7 | 4038771 | 0 | 0 | 4626.03 | 86.53 | 83.53 | 100 | 0 | 0 | 1102.6 | 1066.3 | 1175.75 | 1097.9 | 1070 | 1174.73 | 1108.3 | 1059.7 | 1174.45 | 1111.5 | 1056.8 | 1174.63
2026-04-11 11:26 | 673.6 |  | 675.5 | 665.9 | -2573.8 | -2566.1 | -2562.1 | 4622.57 | -43.42 | 4622.76 | 1 | 50 | 12873.5 | 31730.4 | 4038838 | 0 | 0 | 4626.03 | 86.36 | 83.34 | 100 | 0 | 0 | 1102.5 | 1065.4 | 1174.61 | 1097.3 | 1070.1 | 1174.22 | 1107.2 | 1060.6 | 1174.3 | 1109.2 | 1059 | 1174.67
2026-04-11 11:27 | 671.8 |  | 675.3 | 666.7 | -2567.9 | -2573 | -2562.5 | 4618.51 | -44.19 | 4618.73 | 1 | 50 | 12962.5 | 31739.3 | 4038927 | 0 | 0 | 4626.03 | 86.32 | 83.29 | 100 | 0 | 0 | 1100.3 | 1067.1 | 1174.18 | 1095.4 | 1072.1 | 1174.4 | 1106.5 | 1061.4 | 1174.41 | 1110.6 | 1057.5 | 1174.49
2026-04-11 11:28 | 671.3 |  | 675.1 | 668.1 | -2581 | -2571.9 | -2556.7 | 4620.22 | -45.45 | 4620.44 | 1 | 50 | 13029.2 | 31745.9 | 4038993 | 0 | 0 | 4626.03 | 86.14 | 83.1 | 100 | 0 | 0 | 1102.2 | 1064.9 | 1173.71 | 1095.8 | 1071.4 | 1174.07 | 1108.2 | 1059.1 | 1173.7 | 1111.8 | 1056.1 | 1174.21
2026-04-11 11:29 | 671.6 |  | 674.3 | 668 | -2578.8 | -2568 | -2563.3 | 4619.52 | -44.95 | 4619.75 | 1 | 50 | 13119.4 | 31754.9 | 4039083 | 0 | 0 | 4626.03 | 86.12 | 83.07 | 100 | 0 | 0 | 1102.4 | 1064.8 | 1173.84 | 1095.7 | 1071.9 | 1174.51 | 1108.2 | 1059.7 | 1174.34 | 1111 | 1057.6 | 1175.01
2026-04-11 11:30 | 672.2 |  | 674 | 668.3 | -2579.8 | -2564.3 | -2567.3 | 4619.65 | -43.28 | 4619.87 | 1 | 50 | 13186.1 | 31761.7 | 4039151 | 0 | 0 | 4626.03 | 85.94 | 82.89 | 100 | 0 | 0 | 1101.4 | 1066.1 | 1174.2 | 1095.4 | 1071.9 | 1174.13 | 1107.7 | 1060.4 | 1174.57 | 1111.9 | 1056.6 | 1174.8
2026-04-11 11:31 | 673.4 |  | 674.6 | 668.4 | -2581.5 | -2568.2 | -2568.3 | 4621.14 | -42.48 | 4621.35 | 1 | 49.9 | 13276.4 | 31770.7 | 4039241 | 0 | 0 | 4626.03 | 85.92 | 82.85 | 100 | 0 | 0 | 1102.1 | 1065.4 | 1174.18 | 1096.7 | 1071.1 | 1174.65 | 1108.7 | 1059.4 | 1174.52 | 1112.7 | 1055.4 | 1174.4
2026-04-11 11:32 | 672.3 |  | 674.7 | 668.1 | -2585.2 | -2571.5 | -2563.6 | 4619.6 | -44.14 | 4619.79 | 1 | 49.9 | 13343.1 | 31777.3 | 4039307 | 0 | 0 | 4626.03 | 85.75 | 82.67 | 100 | 0 | 0 | 1102.4 | 1064.4 | 1173.36 | 1097.2 | 1069.9 | 1173.85 | 1108.7 | 1058.1 | 1173.08 | 1111.8 | 1055.1 | 1173.06
2026-04-11 11:33 | 674 |  | 675.9 | 667.2 | -2578.6 | -2571.5 | -2571.2 | 4621.55 | -44.81 | 4621.77 | 1 | 49.9 | 13432.1 | 31786.1 | 4039395 | 0 | 0 | 4626.03 | 85.72 | 82.63 | 100 | 0 | 0 | 1099.8 | 1068.2 | 1174.79 | 1095.6 | 1071.5 | 1173.95 | 1105.7 | 1062.2 | 1174.48 | 1109.3 | 1058.7 | 1174.43
2026-04-11 11:34 | 673.6 |  | 674.7 | 667.1 | -2579 | -2571.6 | -2569.8 | 4617.25 | -44.41 | 4617.46 | 1 | 49.9 | 13498.8 | 31792.9 | 4039463 | 0 | 0 | 4626.03 | 85.55 | 82.45 | 100 | 0 | 0 | 1099.8 | 1066.9 | 1173.33 | 1095.3 | 1070.8 | 1172.81 | 1106 | 1060.7 | 1173.17 | 1109.1 | 1057.8 | 1173.16
2026-04-11 11:35 | 674.9 |  | 675.9 | 669.6 | -2587.1 | -2574.6 | -2575.8 | 4621.15 | -43.9 | 4621.37 | 1 | 50 | 13587.7 | 31801.7 | 4039551 | 0 | 0 | 4629.05 | 85.52 | 82.41 | 100 | 0 | 0 | 1099.4 | 1068.2 | 1174.33 | 1095 | 1072.6 | 1174.55 | 1106 | 1061.6 | 1174.13 | 1109.5 | 1058 | 1173.87
2026-04-11 11:36 | 672.3 |  | 676.4 | 668.7 | -2585.9 | -2569.4 | -2574 | 4618.88 | -44.63 | 4619.09 | 1 | 50 | 13654.5 | 31808.5 | 4039619 | 0 | 0 | 4629.05 | 85.36 | 82.24 | 100 | 0 | 0 | 1099.7 | 1067.3 | 1173.69 | 1096.1 | 1070.7 | 1173.62 | 1105.4 | 1062.1 | 1174.01 | 1108 | 1059.8 | 1174.24
2026-04-11 11:37 | 674.7 |  | 675.4 | 668.3 | -2583.8 | -2571.9 | -2577.8 | 4619.37 | -44.14 | 4619.58 | 1 | 50 | 13743.4 | 31817.3 | 4039707 | 0 | 0 | 4629.05 | 85.33 | 82.2 | 100 | 0 | 0 | 1098.3 | 1069 | 1174.12 | 1095.2 | 1071.7 | 1173.71 | 1104.2 | 1063 | 1173.76 | 1108.9 | 1058.8 | 1174.07
2026-04-11 11:38 | 674.2 |  | 675.9 | 667.2 | -2579.3 | -2574 | -2570.2 | 4620.77 | -45.01 | 4620.99 | 1 | 49.9 | 13811.4 | 31824.1 | 4039775 | 0 | 0 | 4629.05 | 85.17 | 82.03 | 100 | 0 | 0 | 1100.7 | 1066.3 | 1173.66 | 1096.7 | 1071.1 | 1174.63 | 1106.8 | 1060.8 | 1174.13 | 1110.5 | 1057.9 | 1174.79
2026-04-11 11:39 | 672.4 |  | 676.4 | 669.1 | -2583.4 | -2571.9 | -2571.9 | 4619.96 | -44.5 | 4620.19 | 1 | 50 | 13900.4 | 31833.1 | 4039865 | 0 | 0 | 4629.05 | 85.14 | 81.99 | 100 | 0 | 0 | 1101.3 | 1065.9 | 1173.87 | 1097.5 | 1069.4 | 1173.63 | 1107.3 | 1060.6 | 1174.39 | 1110.7 | 1056.9 | 1173.91
2026-04-11 11:40 | 671.7 |  | 676 | 668.2 | -2581 | -2570.8 | -2566.7 | 4618.87 | -42.97 | 4619.07 | 1 | 50 | 13967.1 | 31839.7 | 4039931 | 0 | 0 | 4629.05 | 84.98 | 81.82 | 100 | 0 | 0 | 1102.1 | 1064.5 | 1173.2 | 1098.7 | 1068.6 | 1174.03 | 1109.1 | 1058.2 | 1173.68 | 1112.9 | 1055.1 | 1174.19
2026-04-11 11:41 | 672.4 |  | 676.5 | 668.9 | -2584.2 | -2581 | -2565.5 | 4620.08 | -46.03 | 4620.3 | 1 | 50 | 14056.1 | 31848.5 | 4040019 | 0 | 0 | 4629.05 | 84.95 | 81.78 | 100 | 0 | 0 | 1104.5 | 1063.1 | 1174.15 | 1100.5 | 1067.2 | 1174.47 | 1110.7 | 1056.8 | 1173.82 | 1114.6 | 1053.7 | 1174.46
2026-04-11 11:42 | 674.3 |  | 675.9 | 667.2 | -2577.6 | -2571.6 | -2574.7 | 4619.92 | -46.75 | 4620.15 | 1 | 49.9 | 14124.1 | 31855.3 | 4040087 | 0 | 0 | 4629.05 | 84.79 | 81.62 | 100 | 0 | 0 | 1105.2 | 1062.5 | 1174.14 | 1101 | 1066.9 | 1174.6 | 1111.4 | 1057.2 | 1175 | 1116 | 1052.8 | 1174.97
2026-04-11 11:43 | 674.2 |  | 676.4 | 667.9 | -2585.6 | -2575.1 | -2573.4 | 4617.09 | -43.62 | 4617.31 | 1 | 49.9 | 14213.1 | 31864.3 | 4040177 | 0 | 0 | 4629.05 | 84.77 | 81.58 | 100 | 0 | 0 | 1106.8 | 1059.9 | 1173.05 | 1103.1 | 1064.3 | 1174.04 | 1112.1 | 1055.5 | 1173.77 | 1116.5 | 1051.5 | 1174.04
2026-04-11 11:44 | 673.5 |  | 675.7 | 669.5 | -2585.1 | -2571.8 | -2576 | 4621.5 | -45.48 | 4621.73 | 1 | 49.9 | 14279.8 | 31870.9 | 4040243 | 0 | 0 | 4629.05 | 84.59 | 81.4 | 100 | 0 | 0 | 1106.2 | 1061.1 | 1173.89 | 1102.7 | 1065.5 | 1174.92 | 1111.6 | 1056.6 | 1174.52 | 1114.7 | 1053.1 | 1173.88
2026-04-11 11:45 | 672.7 |  | 675.5 | 669 | -2585.6 | -2573.5 | -2568.8 | 4621.51 | -46.07 | 4621.72 | 1 | 50 | 14370 | 31880.1 | 4040335 | 0 | 0 | 4629.05 | 84.58 | 81.38 | 100 | 0 | 0 | 1104.6 | 1063.2 | 1174.45 | 1100.4 | 1067 | 1174.16 | 1110.3 | 1057.9 | 1174.62 | 1113.7 | 1054.9 | 1174.86
2026-04-11 11:46 | 672.8 |  | 677 | 668.4 | -2576.4 | -2578.3 | -2570.2 | 4623.61 | -45.31 | 4623.83 | 1 | 50 | 14436.8 | 31886.7 | 4040401 | 0 | 0 | 4629.05 | 84.41 | 81.21 | 100 | 0 | 0 | 1105.1 | 1063.4 | 1175.16 | 1100.6 | 1067.2 | 1174.48 | 1111.3 | 1056.2 | 1173.75 | 1114.1 | 1053.3 | 1173.44
2026-04-11 11:47 | 671.3 |  | 675.8 | 668.7 | -2583.3 | -2576.4 | -2566.3 | 4620.29 | -45.16 | 4620.52 | 1 | 50 | 14527 | 31895.7 | 4040491 | 0 | 0 | 4629.05 | 84.39 | 81.17 | 100 | 0 | 0 | 1104.7 | 1063.7 | 1175.04 | 1100.4 | 1067.1 | 1174.28 | 1110.7 | 1058.1 | 1175.29 | 1113.6 | 1055.6 | 1175.51
2026-04-11 11:48 | 673.7 |  | 677.7 | 668.6 | -2581.6 | -2579.7 | -2572.3 | 4620.71 | -44.5 | 4620.93 | 1 | 50 | 14593.7 | 31902.4 | 4040558 | 0 | 0 | 4629.05 | 84.23 | 81 | 100 | 0 | 0 | 1105.7 | 1061.8 | 1174.09 | 1101 | 1066.6 | 1174.35 | 1111.8 | 1055.7 | 1173.71 | 1114.8 | 1053.1 | 1173.94
2026-04-11 11:49 | 674 |  | 675.1 | 668.2 | -2581.9 | -2570.3 | -2575 | 4616.67 | -45.71 | 4616.9 | 1 | 50 | 14682.7 | 31911.3 | 4040647 | 0 | 0 | 4629.05 | 84.21 | 80.97 | 100 | 0 | 0 | 1106.2 | 1060.8 | 1173.48 | 1101.7 | 1065.6 | 1174.01 | 1111.6 | 1055.5 | 1173.28 | 1113.9 | 1054.1 | 1174.13
2026-04-11 11:50 | 674.4 |  | 675.6 | 668.8 | -2584.3 | -2571.3 | -2570.8 | 4621.27 | -46.25 | 4621.5 | 1 | 50 | 14749.4 | 31918 | 4040714 | 0 | 0 | 4629.05 | 84.05 | 80.8 | 100 | 0 | 0 | 1104.8 | 1062.6 | 1173.94 | 1100.9 | 1066.6 | 1174.21 | 1110 | 1057.9 | 1174.23 | 1113.6 | 1054 | 1173.74
2026-04-11 11:51 | 672.9 |  | 674.7 | 668.4 | -2581.7 | -2566 | -2564.2 | 4620.21 | -45.85 | 4620.44 | 1 | 50 | 14838.3 | 31926.9 | 4040803 | 0 | 0 | 4629.05 | 84.02 | 80.76 | 100 | 0 | 0 | 1104.5 | 1063.7 | 1174.82 | 1101 | 1067.2 | 1174.98 | 1109.6 | 1059 | 1175.01 | 1113.6 | 1055 | 1174.88
2026-04-11 11:52 | 672.2 |  | 676.8 | 668.5 | -2577.8 | -2573.6 | -2568.5 | 4620.42 | -44.2 | 4620.63 | 1 | 50 | 14905 | 31933.5 | 4040869 | 0 | 0 | 4629.05 | 83.86 | 80.6 | 100 | 0 | 0 | 1103.5 | 1064 | 1174.17 | 1100.3 | 1066.9 | 1173.9 | 1109.1 | 1058.7 | 1174.15 | 1113.2 | 1054.5 | 1174.03
2026-04-11 11:53 | 670.8 |  | 673.1 | 664.4 | -2565.7 | -2563.4 | -2554.8 | 4614.69 | -40.57 | 4614.87 | 1 | 50 | 14994 | 31942.5 | 4040959 | 0 | 0 | 4629.05 | 83.83 | 80.55 | 100 | 0 | 0 | 1102.4 | 1064.3 | 1173.31 | 1099.6 | 1066.6 | 1172.8 | 1107.5 | 1059.5 | 1173.38 | 1111.5 | 1055.9 | 1173.61
2026-04-11 11:54 | 670.9 |  | 675 | 667 | -2570.7 | -2564.6 | -2559.4 | 4620.67 | -44.07 | 4620.86 | 1 | 50 | 15062 | 31949.3 | 4041027 | 0 | 0 | 4629.05 | 83.68 | 80.4 | 100 | 0 | 0 | 1101.3 | 1066.3 | 1174.37 | 1098.5 | 1069.6 | 1174.96 | 1105.9 | 1061.8 | 1174.27 | 1109.7 | 1058.6 | 1174.7
2026-04-11 11:55 | 671.8 |  | 675.9 | 667.5 | -2573.4 | -2571.9 | -2565.2 | 4619.22 | -44.33 | 4619.44 | 1 | 50 | 15151 | 31958.1 | 4041115 | 0 | 0 | 4629.05 | 83.65 | 80.35 | 100 | 0 | 0 | 1100.1 | 1066.8 | 1173.55 | 1099.4 | 1067.7 | 1173.78 | 1105.2 | 1062.5 | 1174.3 | 1110.8 | 1057 | 1174.1
2026-04-11 11:56 | 673.6 |  | 675.1 | 666.1 | -2571.6 | -2564.1 | -2571.1 | 4620.19 | -44.38 | 4620.41 | 1 | 50 | 15217.7 | 31964.8 | 4041182 | 0 | 0 | 4629.05 | 83.5 | 80.19 | 100 | 0 | 0 | 1100.8 | 1066.9 | 1174.42 | 1099.6 | 1067.7 | 1174.01 | 1106.7 | 1061.3 | 1174.56 | 1112.5 | 1055.2 | 1173.86
2026-04-11 11:57 | 670.6 |  | 672.7 | 667.1 | -2575.7 | -2563.4 | -2562.5 | 4615.83 | -44.17 | 4616.03 | 1 | 50 | 15307.9 | 31973.7 | 4041271 | 0 | 0 | 4629.05 | 83.48 | 80.16 | 100 | 0 | 0 | 1103.6 | 1062.9 | 1173.05 | 1101.4 | 1065.6 | 1173.7 | 1109 | 1058.7 | 1174.08 | 1114 | 1053.6 | 1173.68
2026-04-11 11:58 | 671.4 |  | 676.4 | 667.7 | -2576.9 | -2571.1 | -2563.1 | 4619.56 | -44.25 | 4619.77 | 1 | 50 | 15374.6 | 31980.5 | 4041339 | 0 | 0 | 4629.05 | 83.32 | 80 | 100 | 0 | 0 | 1104 | 1063.6 | 1174.19 | 1101.6 | 1066.6 | 1175.01 | 1109.1 | 1059.8 | 1175.41 | 1113.4 | 1055.6 | 1175.34
2026-04-11 11:59 | 674 |  | 674.7 | 666.5 | -2574.8 | -2566.8 | -2570.3 | 4619.48 | -45.16 | 4619.69 | 1 | 50 | 15464.9 | 31989.5 | 4041429 | 0 | 0 | 4629.05 | 83.3 | 79.97 | 100 | 0 | 0 | 1103 | 1064.6 | 1174.28 | 1100.4 | 1067.6 | 1174.75 | 1107.6 | 1060.7 | 1174.85 | 1111.5 | 1056.3 | 1174.1
2026-04-11 12:00 | 674.8 |  | 676.4 | 666.8 | -2574.3 | -2570.4 | -2572.5 | 4622.43 | -44.75 | 4622.66 | 1 | 50 | 15531.6 | 31996.1 | 4041495 | 0 | 0 | 4629.05 | 83.15 | 79.81 | 100 | 0 | 0 | 1100.9 | 1067 | 1174.67 | 1099.1 | 1069 | 1174.95 | 1105.2 | 1063.2 | 1175.03 | 1109.4 | 1058.7 | 1174.56
2026-04-11 12:01 | 673.2 |  | 675.6 | 669.8 | -2590.2 | -2577.5 | -2572 | 4620.58 | -45.66 | 4620.76 | 1 | 50 | 15620.5 | 32005.1 | 4041585 | 0 | 0 | 4629.05 | 83.12 | 79.77 | 100 | 0 | 0 | 1098.2 | 1069.4 | 1174.39 | 1096.1 | 1071.3 | 1174.25 | 1103.4 | 1064.5 | 1174.61 | 1106.7 | 1061.2 | 1174.47
2026-04-11 12:02 | 673 |  | 677.6 | 669.7 | -2587.1 | -2575.7 | -2575.6 | 4620.1 | -44.33 | 4620.31 | 1 | 50 | 15709.5 | 32014 | 4041674 | 0 | 0 | 4629.05 | 83.1 | 79.73 | 100 | 0 | 0 | 1099.4 | 1068.2 | 1174.42 | 1096.9 | 1070.4 | 1174.1 | 1103.9 | 1063.8 | 1174.38 | 1107.2 | 1060.3 | 1173.91
2026-04-11 12:03 | 672.8 |  | 677 | 669.3 | -2585.1 | -2577.9 | -2573.4 | 4618.65 | -43.65 | 4618.85 | 1 | 50 | 15776.2 | 32020.5 | 4041739 | 0 | 0 | 4629.05 | 82.95 | 79.57 | 100 | 0 | 0 | 1099 | 1068.2 | 1173.94 | 1097.1 | 1070.2 | 1174.11 | 1103.6 | 1063.3 | 1173.43 | 1106.8 | 1060.1 | 1173.36
2026-04-11 12:04 | 674.1 |  | 675.3 | 669.1 | -2587.1 | -2569.2 | -2573.9 | 4620.93 | -43.44 | 4621.14 | 1 | 50 | 15866.5 | 32029.7 | 4041831 | 0 | 0 | 4629.05 | 82.92 | 79.53 | 100 | 0 | 0 | 1097.6 | 1070.2 | 1174.66 | 1095.9 | 1071.3 | 1174.03 | 1102.6 | 1064.5 | 1173.77 | 1106 | 1061 | 1173.44
2026-04-11 12:05 | 672.4 |  | 676.6 | 669.4 | -2584.4 | -2576.8 | -2569.7 | 4620.75 | -46.11 | 4620.98 | 1 | 50 | 15933.2 | 32036.3 | 4041897 | 0 | 0 | 4629.05 | 82.78 | 79.38 | 100 | 0 | 0 | 1098.6 | 1069.2 | 1174.6 | 1095.7 | 1071.6 | 1174.1 | 1103.8 | 1063.9 | 1174.33 | 1108.5 | 1059.3 | 1174.27
2026-04-11 12:06 | 675.6 |  | 676.6 | 668.5 | -2584.2 | -2580.9 | -2573.4 | 4620.7 | -46.14 | 4620.94 | 1 | 50 | 16023.4 | 32045.3 | 4041987 | 0 | 0 | 4629.05 | 82.75 | 79.34 | 100 | 0 | 0 | 1101.6 | 1065.8 | 1174.06 | 1097.9 | 1069.8 | 1174.56 | 1106.7 | 1060 | 1173.14 | 1111.5 | 1055.2 | 1172.86
2026-04-11 12:07 | 673.9 |  | 678.2 | 669.7 | -2588.6 | -2578.5 | -2576.4 | 4620.67 | -48.38 | 4620.93 | 1 | 50 | 16090.1 | 32052.1 | 4042055 | 0 | 0 | 4629.05 | 82.68 | 79.26 | 100 | 0 | 0 | 1104.1 | 1063.9 | 1174.66 | 1100.7 | 1067.5 | 1175 | 1109.9 | 1058.2 | 1174.45 | 1114.4 | 1053.8 | 1174.39
2026-04-11 12:08 | 673.3 |  | 677.6 | 670.4 | -2589.9 | -2584.1 | -2572.5 | 4621.63 | -45.83 | 4621.84 | 1 | 50 | 16180.4 | 32061.1 | 4042145 | 0 | 0 | 4629.05 | 82.65 | 79.22 | 100 | 0 | 0 | 1103.9 | 1064.3 | 1174.83 | 1101.6 | 1065.5 | 1173.78 | 1109.5 | 1058.3 | 1174.15 | 1113.5 | 1054.8 | 1174.48
2026-04-11 12:09 | 673.2 |  | 676.7 | 669.9 | -2593.4 | -2584.1 | -2569.5 | 4619.96 | -40.8 | 4620.13 | 1 | 50 | 16247.1 | 32067.7 | 4042211 | 0 | 0 | 4629.05 | 82.51 | 79.07 | 100 | 0 | 0 | 1103 | 1064.2 | 1173.76 | 1100.5 | 1067.3 | 1174.61 | 1108.7 | 1058.8 | 1173.92 | 1113.5 | 1054.7 | 1174.41
2026-04-11 12:10 | 673.8 |  | 677.9 | 670.4 | -2594.4 | -2582.5 | -2576.9 | 4619.82 | -45.82 | 4620.05 | 1 | 50 | 16337.4 | 32076.7 | 4042301 | 0 | 0 | 4629.05 | 82.48 | 79.03 | 100 | 0 | 0 | 1103.5 | 1063.8 | 1173.88 | 1100.8 | 1066.5 | 1174.05 | 1109 | 1059 | 1174.42 | 1114.6 | 1053.5 | 1174.2
2026-04-11 12:11 | 677.5 |  | 678.2 | 670.6 | -2596.6 | -2589.9 | -2590.8 | 4620.32 | -46.56 | 4620.56 | 1 | 50 | 16404.1 | 32083.3 | 4042367 | 0 | 0 | 4629.05 | 82.34 | 78.88 | 100 | 0 | 0 | 1102.8 | 1064.8 | 1174.29 | 1101 | 1066.3 | 1173.98 | 1107.9 | 1059.4 | 1173.72 | 1112.3 | 1055.7 | 1174.2
2026-04-11 12:12 | 676.2 |  | 678.6 | 672.3 | -2606.4 | -2593.1 | -2591.3 | 4618.27 | -45.36 | 4618.5 | 1 | 50 | 16494.4 | 32092.5 | 4042459 | 0 | 0 | 4629.05 | 82.32 | 78.85 | 100 | 0 | 0 | 1100.9 | 1065.8 | 1173.39 | 1099.9 | 1066.6 | 1173.11 | 1107 | 1059.5 | 1172.91 | 1113.1 | 1053.9 | 1173.09
2026-04-11 12:13 | 677.6 |  | 679.2 | 673.6 | -2610.7 | -2594.3 | -2596.1 | 4621.75 | -46.65 | 4622.01 | 1 | 50 | 16561.1 | 32099.1 | 4042525 | 0 | 0 | 4629.05 | 82.18 | 78.7 | 100 | 0 | 0 | 1100.6 | 1067.1 | 1174.41 | 1098.8 | 1068.9 | 1174.56 | 1105.5 | 1062.7 | 1174.81 | 1110.2 | 1058 | 1174.59
2026-04-11 12:14 | 677.3 |  | 678.3 | 672.6 | -2607.5 | -2589.3 | -2593.1 | 4621.51 | -45.77 | 4621.74 | 1 | 50 | 16651.3 | 32108.1 | 4042615 | 0 | 0 | 4629.05 | 82.16 | 78.67 | 100 | 0 | 0 | 1099.1 | 1068.3 | 1174.22 | 1096.6 | 1071.7 | 1175.23 | 1104.9 | 1063.4 | 1174.93 | 1110.3 | 1057.6 | 1174.31
2026-04-11 12:15 | 676.2 |  | 680.1 | 671.9 | -2599.7 | -2599.5 | -2587.2 | 4618.94 | -43.76 | 4619.16 | 1 | 50 | 16718 | 32114.9 | 4042683 | 0 | 0 | 4629.05 | 82.02 | 78.52 | 100 | 0 | 0 | 1100.1 | 1067.3 | 1174.09 | 1097.6 | 1069.3 | 1173.67 | 1105.5 | 1062.3 | 1174.33 | 1111.7 | 1055.9 | 1173.85
2026-04-11 12:16 | 677.9 |  | 678.7 | 672.2 | -2601.8 | -2592.8 | -2594 | 4619.43 | -45.72 | 4619.66 | 1 | 50 | 16808.3 | 32123.8 | 4042772 | 0 | 0 | 4629.05 | 81.99 | 78.48 | 100 | 0 | 0 | 1101 | 1066.4 | 1174.06 | 1098.8 | 1069 | 1174.62 | 1106.2 | 1061 | 1173.69 | 1111.5 | 1056.1 | 1173.88
2026-04-11 12:17 | 676.6 |  | 681 | 672.6 | -2601.1 | -2600.4 | -2592 | 4619.31 | -46.57 | 4619.54 | 1 | 50 | 16876.3 | 32130.6 | 4042840 | 0 | 0 | 4629.05 | 81.86 | 78.35 | 100 | 0 | 0 | 1101.6 | 1066 | 1174.31 | 1099 | 1068.3 | 1174.01 | 1107.1 | 1061 | 1174.61 | 1112.7 | 1054.8 | 1173.67
2026-04-11 12:18 | 677.6 |  | 678.7 | 672 | -2598.6 | -2593.8 | -2586.7 | 4619.6 | -45.47 | 4619.82 | 1 | 50 | 16966.6 | 32139.7 | 4042931 | 0 | 0 | 4629.05 | 81.83 | 78.31 | 100 | 0 | 0 | 1102.9 | 1065 | 1174.55 | 1100.3 | 1067.3 | 1174.37 | 1108.6 | 1059.2 | 1174.28 | 1114.7 | 1053.5 | 1174.33
2026-04-11 12:19 | 675 |  | 678.3 | 671.5 | -2605.2 | -2593.6 | -2580.7 | 4618.19 | -47.24 | 4618.42 | 1 | 50 | 17033.3 | 32146.3 | 4042997 | 0 | 0 | 4629.05 | 81.69 | 78.17 | 100 | 0 | 0 | 1105.2 | 1062 | 1173.75 | 1102.4 | 1065.2 | 1174.32 | 1110.5 | 1056.7 | 1173.51 | 1115.7 | 1052.2 | 1173.97
2026-04-11 12:20 | 676.3 |  | 680.6 | 672.3 | -2603.1 | -2594.9 | -2592.5 | 4619.31 | -44.99 | 4619.53 | 1 | 50 | 17123.5 | 32155.3 | 4043087 | 0 | 0 | 4629.05 | 81.67 | 78.13 | 100 | 0 | 0 | 1105.1 | 1062 | 1173.63 | 1102.6 | 1064.4 | 1173.64 | 1110.3 | 1057.5 | 1174.17 | 1115.8 | 1052.3 | 1174.2
2026-04-11 12:21 | 677 |  | 681.6 | 673 | -2600.9 | -2608.6 | -2596 | 4620.24 | -46.35 | 4620.47 | 1 | 50 | 17190.2 | 32162.1 | 4043155 | 0 | 0 | 4629.05 | 81.53 | 77.99 | 100 | 0 | 0 | 1104.8 | 1062.8 | 1174.13 | 1102.2 | 1065.6 | 1174.48 | 1109.9 | 1057.8 | 1174.03 | 1114.9 | 1053 | 1173.94
2026-04-11 12:22 | 679.9 |  | 680.6 | 673.5 | -2611.9 | -2598.6 | -2603.7 | 4620.36 | -50.32 | 4620.62 | 1 | 50 | 17279.2 | 32170.9 | 4043243 | 0 | 0 | 4629.05 | 81.5 | 77.95 | 100 | 0 | 0 | 1104.9 | 1062.8 | 1174.27 | 1102.1 | 1065.5 | 1174.25 | 1109.5 | 1058.4 | 1174.32 | 1114 | 1054.1 | 1174.23
2026-04-11 12:23 | 678.3 |  | 680.2 | 670.6 | -2601.1 | -2597.8 | -2598.8 | 4618.52 | -47.08 | 4618.76 | 1 | 50 | 17345.9 | 32177.6 | 4043310 | 0 | 0 | 4629.05 | 81.37 | 77.81 | 100 | 0 | 0 | 1103.9 | 1063.1 | 1173.6 | 1101.7 | 1065.6 | 1174.01 | 1108.2 | 1058.9 | 1173.52 | 1113.2 | 1054.9 | 1174.3
2026-04-11 12:24 | 678.1 |  | 682 | 672.7 | -2606.1 | -2606.7 | -2600.4 | 4620.49 | -46.45 | 4620.72 | 1 | 50 | 17436.1 | 32186.5 | 4043399 | 0 | 0 | 4629.05 | 81.36 | 77.79 | 100 | 0 | 0 | 1103.4 | 1064.2 | 1174.26 | 1100.6 | 1067.1 | 1174.48 | 1108 | 1059.4 | 1173.77 | 1113.3 | 1055 | 1174.51
2026-04-11 12:25 | 678.2 |  | 682.4 | 673.1 | -2606.5 | -2607.8 | -2598.9 | 4621.29 | -47.62 | 4621.52 | 1 | 50 | 17502.9 | 32193.3 | 4043467 | 0 | 0 | 4629.05 | 81.22 | 77.65 | 100 | 0 | 0 | 1104.3 | 1063.8 | 1174.73 | 1101.3 | 1066.4 | 1174.46 | 1109.4 | 1058.5 | 1174.27 | 1114.5 | 1053.1 | 1173.73
2026-04-11 12:26 | 675.8 |  | 679.2 | 672.5 | -2606.1 | -2594.3 | -2588.6 | 4618.77 | -45.73 | 4619.01 | 1 | 50 | 17593.1 | 32202.3 | 4043557 | 0 | 0 | 4629.05 | 81.2 | 77.62 | 100 | 0 | 0 | 1105.6 | 1061.7 | 1173.78 | 1102.6 | 1065.3 | 1174.59 | 1110.1 | 1058 | 1174.47 | 1115.2 | 1053.1 | 1174.46
2026-04-11 12:27 | 675.5 |  | 680 | 671.7 | -2594.8 | -2594.8 | -2583.2 | 4623.01 | -47.29 | 4623.25 | 1 | 50 | 17661.1 | 32209.1 | 4043625 | 0 | 0 | 4629.05 | 81.08 | 77.49 | 100 | 0 | 0 | 1106 | 1062.2 | 1174.84 | 1103.5 | 1064.3 | 1174.4 | 1111.1 | 1057.1 | 1174.49 | 1116.6 | 1051.3 | 1173.9
2026-04-11 12:28 | 676.4 |  | 678.7 | 673.2 | -2609 | -2593.3 | -2588.7 | 4621.19 | -46.18 | 4621.12 | 1 | 50 | 17750.1 | 32218.1 | 4043715 | 0 | 0 | 4629.05 | 81.05 | 77.45 | 100 | 0 | 0 | 1106.4 | 1061.6 | 1174.54 | 1104.3 | 1063.2 | 1174.07 | 1111.1 | 1057 | 1174.49 | 1116.5 | 1051.8 | 1174.39
2026-04-11 12:29 | 675.6 |  | 680.1 | 672.8 | -2602 | -2595.5 | -2586.8 | 4621.94 | -47.54 | 4622.18 | 1 | 50 | 17815.5 | 32224.5 | 4043779 | 0 | 0 | 4629.05 | 80.92 | 77.31 | 100 | 0 | 0 | 1104.6 | 1063.3 | 1174.57 | 1102.3 | 1065.9 | 1174.94 | 1109.3 | 1058.6 | 1174.28 | 1114.2 | 1054 | 1174.24
2026-04-11 12:30 | 678.7 |  | 679.4 | 670.9 | -2602.6 | -2597.6 | -2597.4 | 4621.03 | -48.2 | 4621.29 | 1 | 50 | 17905.8 | 32233.6 | 4043870 | 0 | 0 | 4629.05 | 80.9 | 77.28 | 100 | 0 | 0 | 1103.8 | 1063.7 | 1174.15 | 1101.4 | 1065.8 | 1173.88 | 1109.2 | 1058.5 | 1174.09 | 1114.3 | 1054.1 | 1174.61
2026-04-11 12:31 | 680 |  | 680 | 672.2 | -2609.2 | -2600.5 | -2598.4 | 4621.12 | -47.55 | 4621.37 | 1 | 50.1 | 17972.5 | 32240.3 | 4043937 | 0 | 0 | 4629.05 | 80.77 | 77.15 | 100 | 0 | 0 | 1104.1 | 1063.4 | 1174.1 | 1101.4 | 1066.1 | 1174.26 | 1109.5 | 1058.3 | 1174.18 | 1115 | 1053.2 | 1174.37
2026-04-11 12:32 | 677.1 |  | 681.5 | 674.5 | -2615.4 | -2606.2 | -2594.5 | 4620.4 | -50.45 | 4620.67 | 1 | 50 | 18061.4 | 32249.2 | 4044026 | 0 | 0 | 4629.05 | 80.74 | 77.11 | 100 | 0 | 0 | 1105.8 | 1061.9 | 1174.2 | 1103.1 | 1063.9 | 1173.61 | 1111.8 | 1056 | 1174.07 | 1117.7 | 1050.6 | 1174.29
2026-04-11 12:33 | 678.6 |  | 682.4 | 674.6 | -2612.7 | -2612.8 | -2598.1 | 4620.31 | -49.23 | 4620.57 | 1 | 50 | 18128.1 | 32255.7 | 4044091 | 0 | 0 | 4629.05 | 80.62 | 76.98 | 100 | 0 | 0 | 1107.8 | 1060.1 | 1174.37 | 1104.4 | 1063.6 | 1174.61 | 1113.9 | 1053.9 | 1173.95 | 1118.5 | 1049.5 | 1173.87
2026-04-11 12:34 | 680.2 |  | 680.9 | 674.3 | -2611.7 | -2604.3 | -2601.5 | 4619.91 | -45.99 | 4620.13 | 1 | 50 | 18218.4 | 32264.9 | 4044183 | 0 | 0 | 4629.05 | 80.59 | 76.95 | 100 | 0 | 0 | 1108 | 1059.6 | 1174.04 | 1104.6 | 1063 | 1174.15 | 1113.6 | 1054.6 | 1174.48 | 1118.4 | 1050 | 1174.35
2026-04-11 12:35 | 678.1 |  | 681.6 | 675 | -2615 | -2604.8 | -2607.7 | 4620.11 | -46.15 | 4620.35 | 1 | 50 | 18283.8 | 32271.3 | 4044247 | 0 | 0 | 4629.05 | 80.46 | 76.82 | 100 | 0 | 0 | 1107.4 | 1060.7 | 1174.6 | 1104.4 | 1063.4 | 1174.37 | 1112.5 | 1055.3 | 1174.08 | 1117.3 | 1050.6 | 1173.85
2026-04-11 12:36 | 679.4 |  | 682.8 | 676.4 | -2624.4 | -2617.2 | -2607.7 | 4620.02 | -49.28 | 4620.29 | 1 | 50 | 18374.1 | 32280.5 | 4044339 | 0 | 0 | 4629.05 | 80.44 | 76.79 | 100 | 0 | 0 | 1105.8 | 1061.9 | 1174.27 | 1103.4 | 1064.3 | 1174.4 | 1111.1 | 1056.9 | 1174.3 | 1115.8 | 1052.5 | 1174.35
2026-04-11 12:37 | 681.1 |  | 681.5 | 673.9 | -2626 | -2612.6 | -2611.6 | 4620.17 | -49.26 | 4620.42 | 1 | 50 | 18440.8 | 32287.1 | 4044405 | 0 | 0 | 4629.05 | 80.32 | 76.66 | 100 | 0 | 0 | 1105 | 1063.1 | 1174.73 | 1102.5 | 1064.8 | 1173.97 | 1110.5 | 1056.8 | 1173.59 | 1115.4 | 1052.6 | 1174.02
2026-04-11 12:38 | 679 |  | 682 | 674.6 | -2614.9 | -2607.1 | -2603.3 | 4620.28 | -46.62 | 4620.54 | 1 | 50 | 18529.7 | 32296 | 4044494 | 0 | 0 | 4629.05 | 80.3 | 76.63 | 100 | 0 | 0 | 1105.9 | 1062.2 | 1174.64 | 1102.9 | 1064.4 | 1173.94 | 1111.4 | 1056.8 | 1174.48 | 1116.7 | 1051.3 | 1174.03
2026-04-11 12:39 | 680.2 |  | 680.5 | 673.1 | -2615.7 | -2613.6 | -2605.3 | 4620.32 | -49.69 | 4620.57 | 1 | 49.9 | 18596.5 | 32302.7 | 4044561 | 0 | 0 | 4629.05 | 80.18 | 76.5 | 100 | 0 | 0 | 1107.3 | 1060.3 | 1174.07 | 1104.1 | 1063.6 | 1174.34 | 1112.7 | 1055 | 1173.91 | 1117.9 | 1050.2 | 1174.02
2026-04-11 12:40 | 679.9 |  | 681.8 | 673.9 | -2616.2 | -2611.6 | -2603.8 | 4619.59 | -46.62 | 4619.69 | 1 | 49.9 | 18685.4 | 32311.6 | 4044650 | 0 | 0 | 4629.05 | 80.16 | 76.47 | 100 | 0 | 0 | 1108 | 1059.6 | 1174.07 | 1104.9 | 1062.9 | 1174.36 | 1113.2 | 1054.5 | 1173.83 | 1117.8 | 1050.1 | 1173.76
2026-04-11 12:41 | 679.6 |  | 682.3 | 674.6 | -2614.6 | -2612.8 | -2603.9 | 4620.16 | -50.87 | 4620.44 | 1 | 50 | 18752.1 | 32318.1 | 4044715 | 0 | 0 | 4629.05 | 80.04 | 76.35 | 100 | 0 | 0 | 1106.7 | 1060.8 | 1174.02 | 1104 | 1062.9 | 1173.45 | 1112 | 1055.6 | 1173.87 | 1116.7 | 1051.4 | 1174.14
2026-04-11 12:42 | 683 |  | 684.4 | 678 | -2641.3 | -2627.4 | -2626.4 | 4621.11 | -51.87 | 4621.41 | 1 | 49.9 | 18842.4 | 32327.3 | 4044807 | 0 | 0 | 4631.8 | 80.02 | 76.32 | 100 | 0 | 0 | 1104.6 | 1063 | 1174.27 | 1101.8 | 1065.7 | 1174.21 | 1109.9 | 1058 | 1174.26 | 1114.9 | 1053.4 | 1174.48
2026-04-11 12:43 | 683.5 |  | 683.9 | 676.1 | -2630.7 | -2624.3 | -2629.4 | 4619.04 | -51.65 | 4619.32 | 1 | 49.9 | 18909.1 | 32333.9 | 4044873 | 0 | 0 | 4631.8 | 79.91 | 76.2 | 100 | 0 | 0 | 1102.9 | 1064.2 | 1173.65 | 1100.5 | 1067.2 | 1174.45 | 1107.8 | 1059.6 | 1173.78 | 1112.9 | 1054.9 | 1173.95
2026-04-11 12:44 | 683.7 |  | 684.9 | 677.2 | -2637.1 | -2628.8 | -2622.6 | 4619.12 | -48.81 | 4619.37 | 1 | 50 | 18999.3 | 32342.9 | 4044963 | 0 | 0 | 4631.8 | 79.89 | 76.18 | 100 | 0 | 0 | 1100.2 | 1067.4 | 1174.34 | 1098.1 | 1069.3 | 1174.18 | 1105 | 1062.5 | 1174.03 | 1109.8 | 1058 | 1174.21
2026-04-11 12:45 | 682.9 |  | 685.8 | 678.5 | -2638.2 | -2627.9 | -2629 | 4621.4 | -51.04 | 4621.69 | 1 | 49.9 | 19064.7 | 32349.5 | 4045029 | 0 | 0 | 4631.8 | 79.77 | 76.05 | 100 | 0 | 0 | 1098.5 | 1068.7 | 1173.94 | 1096.4 | 1071.4 | 1174.63 | 1103.4 | 1063.8 | 1173.82 | 1109.4 | 1058.3 | 1174.06
2026-04-11 12:46 | 683.8 |  | 685.2 | 677.6 | -2633.3 | -2632.7 | -2628.3 | 4620.25 | -50.02 | 4620.52 | 1 | 50 | 19155 | 32358.5 | 4045119 | 0 | 0 | 4631.8 | 79.75 | 76.03 | 100 | 0 | 0 | 1098.2 | 1069.4 | 1174.44 | 1095.7 | 1071.9 | 1174.51 | 1103.8 | 1063.4 | 1173.83 | 1110.2 | 1057.4 | 1173.95
2026-04-11 12:47 | 682.6 |  | 685.7 | 678.5 | -2636.1 | -2631 | -2622.7 | 4620.78 | -52.34 | 4621.08 | 1 | 49.9 | 19223 | 32365.3 | 4045187 | 0 | 0 | 4631.8 | 79.64 | 75.91 | 100 | 0 | 0 | 1099.9 | 1067.6 | 1174.3 | 1097.3 | 1070.1 | 1174.25 | 1105.2 | 1062.6 | 1174.34 | 1111.7 | 1056.7 | 1174.72
2026-04-11 12:48 | 680.8 |  | 684 | 677.1 | -2629.9 | -2621 | -2619.8 | 4618.95 | -50.28 | 4619.22 | 1 | 50 | 19312 | 32374.1 | 4045275 | 0 | 0 | 4631.8 | 79.62 | 75.88 | 100 | 0 | 0 | 1100.6 | 1066.7 | 1173.98 | 1098.3 | 1068.6 | 1173.62 | 1105.9 | 1061.2 | 1173.57 | 1113 | 1054.4 | 1173.55
2026-04-11 12:49 | 681.3 |  | 684.4 | 677.1 | -2629 | -2617.7 | -2620.1 | 4619.71 | -50.02 | 4619.98 | 1 | 49.9 | 19378.7 | 32380.9 | 4045343 | 0 | 0 | 4631.8 | 79.51 | 75.76 | 100 | 0 | 0 | 1100.7 | 1067 | 1174.48 | 1098.5 | 1069.2 | 1174.47 | 1106.5 | 1061.3 | 1174.31 | 1113.5 | 1054.4 | 1174.13
2026-04-11 12:50 | 680.3 |  | 683.9 | 676.9 | -2627.3 | -2622.1 | -2611.8 | 4620.29 | -49.14 | 4620.54 | 1 | 50 | 19469 | 32389.9 | 4045433 | 0 | 0 | 4631.8 | 79.49 | 75.73 | 100 | 0 | 0 | 1100.5 | 1066.9 | 1174.14 | 1097.8 | 1069.8 | 1174.44 | 1106.4 | 1061.4 | 1174.33 | 1113.2 | 1054.7 | 1174.12
2026-04-11 12:51 | 681.8 |  | 682.7 | 676.7 | -2626.4 | -2615.2 | -2617.1 | 4619.36 | -49.8 | 4619.63 | 1 | 49.9 | 19535.7 | 32396.5 | 4045499 | 0 | 0 | 4631.8 | 79.37 | 75.61 | 100 | 0 | 0 | 1102.1 | 1065 | 1173.75 | 1099.3 | 1068.1 | 1174.2 | 1107.5 | 1059.7 | 1173.62 | 1114 | 1053.6 | 1173.72
2026-04-11 12:52 | 681.2 |  | 684.3 | 677.6 | -2633.9 | -2625.9 | -2617.3 | 4620.17 | -48.76 | 4620.44 | 1 | 49.9 | 19625.9 | 32405.6 | 4045590 | 0 | 0 | 4631.8 | 79.36 | 75.59 | 100 | 0 | 0 | 1102.9 | 1064.5 | 1174.09 | 1100.2 | 1067.2 | 1174.08 | 1108.1 | 1059.6 | 1174.09 | 1113.9 | 1054.2 | 1174.28
2026-04-11 12:53 | 681.5 |  | 684.5 | 677 | -2630.4 | -2627.4 | -2618.3 | 4618.65 | -49.64 | 4618.91 | 1 | 49.9 | 19692.6 | 32412.3 | 4045657 | 0 | 0 | 4631.8 | 79.25 | 75.47 | 100 | 0 | 0 | 1104.2 | 1063.1 | 1173.84 | 1100.9 | 1066.7 | 1174.35 | 1108.6 | 1058.4 | 1173.35 | 1114.4 | 1053.4 | 1173.89
2026-04-11 12:54 | 681.8 |  | 684.8 | 677.1 | -2630.6 | -2625.3 | -2618.9 | 4618.93 | -49.16 | 4619.19 | 1 | 50 | 19782.9 | 32421.3 | 4045747 | 0 | 0 | 4631.8 | 79.23 | 75.45 | 100 | 0 | 0 | 1103 | 1064.2 | 1173.76 | 1100.4 | 1066.9 | 1174.05 | 1107.1 | 1060.3 | 1173.83 | 1113.5 | 1054.6 | 1174.3
2026-04-11 12:55 | 682.1 |  | 685 | 677 | -2630 | -2625.7 | -2619.4 | 4618.96 | -51.21 | 4619.24 | 1 | 50 | 19849.6 | 32428 | 4045814 | 0 | 0 | 4631.8 | 79.13 | 75.34 | 100 | 0 | 0 | 1102.4 | 1064.8 | 1173.89 | 1100 | 1067.3 | 1174.08 | 1106.3 | 1061.8 | 1174.63 | 1112.8 | 1054.8 | 1173.77
2026-04-11 12:56 | 682.8 |  | 686.2 | 678.5 | -2634 | -2634.5 | -2627.2 | 4619.3 | -49.49 | 4619.56 | 1 | 50 | 19938.6 | 32436.9 | 4045903 | 0 | 0 | 4631.8 | 79.11 | 75.31 | 100 | 0 | 0 | 1102.1 | 1065.4 | 1174.12 | 1099.7 | 1067.3 | 1173.73 | 1106.3 | 1061.4 | 1174.28 | 1113.2 | 1054.7 | 1174.12
2026-04-11 12:57 | 684.6 |  | 685.7 | 676.9 | -2633.7 | -2634.3 | -2633.9 | 4617.95 | -50.02 | 4618.23 | 1 | 50 | 20004 | 32443.3 | 4045967 | 0 | 0 | 4631.8 | 79 | 75.2 | 100 | 0 | 0 | 1103.1 | 1064 | 1173.73 | 1100.3 | 1067 | 1174.06 | 1107.4 | 1060.5 | 1174.36 | 1114 | 1053.7 | 1173.81
2026-04-11 12:58 | 682.1 |  | 686.3 | 679.3 | -2636.1 | -2630.9 | -2628.8 | 4621.34 | -49.43 | 4621.6 | 1 | 50 | 20094.2 | 32452.5 | 4046059 | 0 | 0 | 4631.8 | 78.98 | 75.17 | 100 | 0 | 0 | 1104.2 | 1063.5 | 1174.32 | 1101.7 | 1065.7 | 1174.12 | 1108.5 | 1059.2 | 1174.14 | 1115.2 | 1053.1 | 1174.41
2026-04-11 12:59 | 685.4 |  | 685.5 | 677.4 | -2637.6 | -2630.4 | -2628.2 | 4621.4 | -49.13 | 4621.66 | 1 | 50 | 20162.3 | 32459.3 | 4046127 | 0 | 0 | 4631.8 | 78.88 | 75.07 | 100 | 0 | 0 | 1104.2 | 1063.3 | 1174.15 | 1102.4 | 1065.2 | 1174.23 | 1109.2 | 1058.5 | 1174.11 | 1116.7 | 1051.6 | 1174.33
2026-04-11 13:00 | 682.5 |  | 686.7 | 679.7 | -2639.5 | -2633 | -2628.2 | 4619.17 | -52.38 | 4619.46 | 1 | 50.1 | 20251.2 | 32468.1 | 4046215 | 0 | 0 | 4631.8 | 78.86 | 75.04 | 100 | 0 | 0 | 1104.3 | 1062.7 | 1173.54 | 1102.3 | 1065.3 | 1174.32 | 1109.3 | 1058.6 | 1174.31 | 1116.5 | 1051.2 | 1173.71
2026-04-11 13:01 | 681.4 |  | 685.7 | 678.9 | -2637.3 | -2629.9 | -2621 | 4619.51 | -50.13 | 4619.79 | 1 | 50 | 20317.9 | 32474.8 | 4046282 | 0 | 0 | 4631.8 | 78.76 | 74.93 | 100 | 0 | 0 | 1103.4 | 1064.1 | 1174.13 | 1101.9 | 1065.4 | 1173.97 | 1108.2 | 1059.4 | 1174.05 | 1115.9 | 1052.6 | 1174.55
2026-04-11 13:02 | 682.5 |  | 684.5 | 678.5 | -2644.5 | -2627.6 | -2627.7 | 4619.73 | -52.68 | 4620.04 | 1 | 50.1 | 20408.2 | 32483.7 | 4046371 | 0 | 0 | 4631.8 | 78.74 | 74.91 | 100 | 0 | 0 | 1102.6 | 1064.4 | 1173.59 | 1100.9 | 1066.5 | 1174.11 | 1108.4 | 1059.3 | 1174.12 | 1116.4 | 1051.8 | 1174.25
2026-04-11 13:03 | 678.5 |  | 681.4 | 675.7 | -2638.5 | -2622.3 | -2623.8 | 4601.63 | -46.72 | 4601.87 | 1 | 50 | 20476.2 | 32490.5 | 4046439 | 0 | 0 | 4631.8 | 78.65 | 74.81 | 100 | 0 | 0 | 1103.8 | 1059.3 | 1169.23 | 1101.5 | 1063.2 | 1171.11 | 1108.4 | 1056.1 | 1170.53 | 1115.2 | 1050.7 | 1171.75
2026-04-11 13:04 | 685.5 |  | 686.3 | 679.2 | -2630.1 | -2628.5 | -2630.6 | 4626.9 | -51.38 | 4627.17 | 1 | 50 | 20565.2 | 32499.5 | 4046529 | 0 | 0 | 4631.8 | 78.63 | 74.79 | 100 | 0 | 0 | 1101.3 | 1067.3 | 1175.37 | 1099.2 | 1069.1 | 1175.15 | 1106.3 | 1062.8 | 1175.8 | 1113.4 | 1055.2 | 1174.82
2026-04-11 13:05 | 683.1 |  | 684.9 | 678.7 | -2648 | -2628.3 | -2627.6 | 4622.05 | -51.84 | 4622.34 | 1 | 50 | 20631.9 | 32506.1 | 4046595 | 0 | 0 | 4631.8 | 78.53 | 74.68 | 100 | 0 | 0 | 1100.1 | 1067.6 | 1174.43 | 1098.7 | 1068.9 | 1174.37 | 1104.7 | 1063.1 | 1174.35 | 1111 | 1057.4 | 1174.74
2026-04-11 13:06 | 682.7 |  | 686.3 | 679.8 | -2642.1 | -2633.2 | -2629.9 | 4618.92 | -51.28 | 4619.19 | 1 | 50 | 20723.5 | 32515.3 | 4046687 | 0 | 0 | 4631.8 | 78.52 | 74.66 | 100 | 0 | 0 | 1097.2 | 1070 | 1174.02 | 1096 | 1068 | 1170.51 | 1102.5 | 1064.9 | 1174.08 | 1109.6 | 1054.4 | 1169.98
2026-04-11 13:07 | 682.2 |  | 682.5 | 674.7 | -2620.3 | -2616.1 | -2616.8 | 4619.75 | -49.69 | 4620.39 | 1 | 50 | 20790.2 | 32522.1 | 4046755 | 0 | 0 | 4631.8 | 78.42 | 74.56 | 100 | 0 | 0 | 1097 | 1070.5 | 1174.29 | 1095.2 | 1071.8 | 1173.86 | 1102.1 | 1065.1 | 1173.8 | 1109 | 1058.8 | 1174.23
2026-04-11 13:08 | 686.2 |  | 686.3 | 678.6 | -2636 | -2639 | -2639.1 | 4619.94 | -51.47 | 4620.21 | 1 | 50 | 20880.4 | 32531.1 | 4046845 | 0 | 0 | 4631.8 | 78.41 | 74.54 | 100 | 0 | 0 | 1096.8 | 1070.9 | 1174.51 | 1094.4 | 1072.9 | 1174.18 | 1103.1 | 1064.2 | 1173.95 | 1110.5 | 1057.9 | 1174.81
2026-04-11 13:09 | 682.6 |  | 685.8 | 679.5 | -2646.9 | -2632.1 | -2628.4 | 4620.19 | -53.05 | 4620.49 | 1 | 50 | 20947.1 | 32537.7 | 4046911 | 0 | 0 | 4631.8 | 78.31 | 74.44 | 100 | 0 | 0 | 1100.1 | 1067.3 | 1174.18 | 1096.3 | 1070.8 | 1173.92 | 1105.7 | 1062.1 | 1174.37 | 1112.1 | 1056 | 1174.34
2026-04-11 13:10 | 679.8 |  | 683.4 | 676.7 | -2624.8 | -2616 | -2609.4 | 4620.61 | -48.81 | 4620.89 | 1 | 50 | 21034.8 | 32546.5 | 4046999 | 0 | 0 | 4631.8 | 78.29 | 74.41 | 100 | 0 | 0 | 1099.5 | 1068.2 | 1174.47 | 1096.5 | 1070.5 | 1173.84 | 1105.3 | 1062.3 | 1174.15 | 1111.6 | 1056.6 | 1174.57
2026-04-11 13:11 | 683.2 |  | 687 | 680.2 | -2650.5 | -2641.6 | -2630.6 | 4618.71 | -51.43 | 4618.98 | 1 | 50 | 21125 | 32555.5 | 4047089 | 0 | 0 | 4631.8 | 78.28 | 74.39 | 100 | 0 | 0 | 1099.2 | 1067.8 | 1173.69 | 1096.4 | 1070.7 | 1173.91 | 1105 | 1062 | 1173.5 | 1112.2 | 1055.3 | 1173.66
2026-04-11 13:12 | 682.8 |  | 684.1 | 676.9 | -2643.1 | -2630.6 | -2635.3 | 4612.28 | -49.97 | 4612.55 | 1 | 50 | 21191.8 | 32562.1 | 4047155 | 0 | 0 | 4631.8 | 78.18 | 74.29 | 100 | 0 | 0 | 1102 | 1063.7 | 1172.21 | 1099.5 | 1066 | 1172.09 | 1109 | 1058.7 | 1174.06 | 1117 | 1050.2 | 1173.06
2026-04-11 13:13 | 685.6 |  | 686.2 | 678.8 | -2634 | -2635.4 | -2634.9 | 4619.97 | -51.32 | 4620.26 | 1 | 50 | 21282 | 32571.3 | 4047247 | 0 | 0 | 4631.8 | 78.17 | 74.28 | 100 | 0 | 0 | 1105.9 | 1061.9 | 1174.4 | 1102.8 | 1065.4 | 1174.91 | 1111.4 | 1057.1 | 1174.82 | 1119 | 1049.9 | 1174.81
2026-04-11 13:14 | 686.5 |  | 686.6 | 680.7 | -2642.2 | -2631.5 | -2645.3 | 4622.7 | -51.65 | 4622.99 | 1 | 50 | 21350.1 | 32578.1 | 4047315 | 0 | 0 | 4631.8 | 78.08 | 74.18 | 100 | 0 | 0 | 1106.3 | 1061.4 | 1174.25 | 1104.5 | 1062 | 1172.99 | 1113.1 | 1054.9 | 1174.16 | 1121.7 | 1042.8 | 1169.75
2026-04-11 13:15 | 683.9 |  | 684.9 | 677.4 | -2633.4 | -2627.7 | -2630.9 | 4619.46 | -49.58 | 4619.84 | 1 | 50 | 21437.7 | 32586.8 | 4047402 | 0 | 0 | 4631.8 | 78.06 | 74.16 | 100 | 0 | 0 | 1108.3 | 1059.7 | 1174.48 | 1106 | 1061.2 | 1173.7 | 1114 | 1053.8 | 1173.93 | 1120.6 | 1047.7 | 1174.04
2026-04-11 13:16 | 680.8 |  | 685 | 677.3 | -2629.8 | -2630.4 | -2621.3 | 4620.31 | -51.03 | 4620.59 | 1 | 50 | 21505.7 | 32593.6 | 4047470 | 0 | 0 | 4631.8 | 77.97 | 74.07 | 100 | 0 | 0 | 1105.3 | 1062.2 | 1174.01 | 1103.4 | 1064 | 1174.04 | 1111.6 | 1056.7 | 1174.59 | 1119 | 1049 | 1173.78
2026-04-11 13:17 | 681.3 |  | 683.5 | 677.5 | -2629.6 | -2617 | -2610.6 | 4621.79 | -50.71 | 4622.06 | 1 | 50 | 21594.7 | 32602.5 | 4047559 | 0 | 0 | 4631.8 | 77.96 | 74.05 | 100 | 0 | 0 | 1108.2 | 1059.7 | 1174.34 | 1105 | 1062.8 | 1174.41 | 1113.9 | 1054.1 | 1174.14 | 1121.8 | 1046.5 | 1173.95
2026-04-11 13:18 | 679.3 |  | 683.6 | 674.2 | -2614.4 | -2620 | -2612 | 4620.59 | -47.56 | 4620.84 | 1 | 50 | 21662.7 | 32609.3 | 4047627 | 0 | 0 | 4631.8 | 77.86 | 73.95 | 100 | 0 | 0 | 1112.2 | 1055.5 | 1173.9 | 1109.4 | 1058.3 | 1174.11 | 1118.2 | 1050.2 | 1174.33 | 1125.9 | 1042.7 | 1174.04
2026-04-11 13:19 | 680.6 |  | 682.4 | 674.7 | -2618.1 | -2613.3 | -2615.5 | 4615.53 | -48.23 | 4615.79 | 1 | 50 | 21751.7 | 32618.1 | 4047715 | 0 | 0 | 4631.8 | 77.85 | 73.93 | 100 | 0 | 0 | 1112.2 | 1054.7 | 1173.06 | 1109.6 | 1057.4 | 1173.29 | 1118.4 | 1049.7 | 1173.97 | 1125.5 | 1043.6 | 1174.55
2026-04-11 13:20 | 681.2 |  | 680.7 | 675.9 | -2618.5 | -2606.7 | -2607.3 | 4624.19 | -48.68 | 4624.44 | 1 | 50 | 21819.7 | 32624.9 | 4047783 | 0 | 0 | 4631.8 | 77.76 | 73.84 | 100 | 0 | 0 | 1112.8 | 1056 | 1175.08 | 1109.8 | 1058.5 | 1174.72 | 1119 | 1050.2 | 1175.17 | 1124.7 | 1044.7 | 1174.94
2026-04-11 13:21 | 679.8 |  | 683.2 | 674.2 | -2619 | -2615.3 | -2611 | 4619.45 | -48.59 | 4619.7 | 1 | 50 | 21908.6 | 32633.9 | 4047873 | 0 | 0 | 4631.8 | 77.75 | 73.82 | 100 | 0 | 0 | 1110.7 | 1056.6 | 1173.58 | 1107.9 | 1059.7 | 1174 | 1117 | 1050.8 | 1173.7 | 1123.1 | 1045.3 | 1173.93
2026-04-11 13:22 | 682.8 |  | 684.3 | 677 | -2629.4 | -2620.8 | -2626.2 | 4619.8 | -47.95 | 4620.03 | 1 | 50 | 21975.4 | 32640.5 | 4047939 | 0 | 0 | 4631.8 | 77.65 | 73.72 | 100 | 0 | 0 | 1109.8 | 1058.2 | 1174.36 | 1107.2 | 1060.2 | 1173.82 | 1115.8 | 1052.8 | 1174.72 | 1121.8 | 1047.2 | 1174.76
2026-04-11 13:23 | 682 |  | 682.7 | 677.2 | -2634.7 | -2622.1 | -2618.4 | 4617.65 | -50.1 | 4617.92 | 1 | 50 | 22064.3 | 32649.5 | 4048029 | 0 | 0 | 4631.8 | 77.64 | 73.71 | 100 | 0 | 0 | 1111.1 | 1056 | 1173.28 | 1109.1 | 1058.5 | 1174.02 | 1116.4 | 1051.5 | 1173.85 | 1123.4 | 1044.9 | 1173.79
2026-04-11 13:24 | 680.2 |  | 683.9 | 675.9 | -2629.5 | -2629.2 | -2616 | 4616.04 | -50.23 | 4616.3 | 1 | 50 | 22131 | 32656.1 | 4048095 | 0 | 0 | 4631.8 | 77.55 | 73.61 | 100 | 0 | 0 | 1111.1 | 1056.3 | 1173.68 | 1108.9 | 1058.1 | 1173.34 | 1116.1 | 1051.5 | 1173.53 | 1122.1 | 1045.9 | 1173.62
2026-04-11 13:25 | 684.1 |  | 683.8 | 678.9 | -2638 | -2627.1 | -2626.8 | 4619.49 | -50.15 | 4619.77 | 1 | 50 | 22221.3 | 32665.1 | 4048185 | 0 | 0 | 4631.8 | 77.54 | 73.59 | 100 | 0 | 0 | 1108.8 | 1058.7 | 1173.89 | 1107.1 | 1060.6 | 1174.18 | 1114.1 | 1054.1 | 1174.42 | 1121.8 | 1047 | 1174.51
2026-04-11 13:26 | 681.9 |  | 684.2 | 675.7 | -2629.6 | -2621 | -2624.8 | 4617.95 | -50.18 | 4618.21 | 1 | 50 | 22288 | 32671.7 | 4048251 | 0 | 0 | 4631.8 | 77.45 | 73.5 | 100 | 0 | 0 | 1109.5 | 1057.4 | 1173.21 | 1106.9 | 1060.4 | 1173.81 | 1115.4 | 1051.9 | 1173.34 | 1121.8 | 1046.1 | 1173.53
2026-04-11 13:27 | 682.8 |  | 682.6 | 677.2 | -2628.6 | -2615.9 | -2624 | 4619.2 | -50.58 | 4619.48 | 1 | 50 | 22376.9 | 32680.7 | 4048341 | 0 | 0 | 4631.8 | 77.43 | 73.48 | 100 | 0 | 0 | 1108.5 | 1059 | 1173.89 | 1106.4 | 1061.2 | 1174.08 | 1114.3 | 1053.4 | 1173.8 | 1120.8 | 1047 | 1173.53
2026-04-11 13:28 | 681.4 |  | 684.9 | 677.7 | -2628.8 | -2627 | -2613.2 | 4621.88 | -49.88 | 4622.15 | 1 | 50 | 22445 | 32687.5 | 4048409 | 0 | 0 | 4631.8 | 77.35 | 73.39 | 100 | 0 | 0 | 1108 | 1060.1 | 1174.6 | 1105.8 | 1061.6 | 1173.92 | 1114.2 | 1054.1 | 1174.45 | 1121.7 | 1046.7 | 1174.12
2026-04-11 13:29 | 681.8 |  | 683.5 | 675.8 | -2624 | -2617.3 | -2619.3 | 4619.54 | -47.75 | 4619.8 | 1 | 50 | 22533.9 | 32696.4 | 4048498 | 0 | 0 | 4631.8 | 77.34 | 73.38 | 100 | 0 | 0 | 1110.1 | 1057.3 | 1173.7 | 1108 | 1059.9 | 1174.34 | 1115.8 | 1051.9 | 1173.66 | 1122.4 | 1045.8 | 1173.8
2026-04-11 13:30 | 680.4 |  | 682.7 | 674.4 | -2615.9 | -2614.1 | -2612.1 | 4619.67 | -48.73 | 4619.92 | 1 | 50 | 22600.6 | 32703.1 | 4048565 | 0 | 0 | 4631.8 | 77.25 | 73.29 | 100 | 0 | 0 | 1108.9 | 1058.7 | 1173.96 | 1107 | 1060.4 | 1173.81 | 1114.4 | 1053.6 | 1174.09 | 1119.9 | 1048.5 | 1174.2
2026-04-11 13:31 | 677.7 |  | 682.1 | 672.3 | -2605.8 | -2607.5 | -2603.9 | 4620.46 | -47.18 | 4620.7 | 1 | 50 | 22690.9 | 32712.1 | 4048655 | 0 | 0 | 4631.8 | 77.25 | 73.28 | 100 | 0 | 0 | 1105 | 1062.9 | 1174.48 | 1103.1 | 1064.3 | 1174.08 | 1111.2 | 1056.8 | 1174.27 | 1116.7 | 1051.6 | 1174.29
2026-04-11 13:32 | 679.2 |  | 683.2 | 673 | -2615 | -2615.3 | -2611.7 | 4618.56 | -48.46 | 4618.81 | 1 | 50 | 22758.9 | 32718.9 | 4048723 | 0 | 0 | 4631.8 | 77.16 | 73.19 | 100 | 0 | 0 | 1104.8 | 1062.4 | 1173.72 | 1101.3 | 1066.1 | 1174.07 | 1111.5 | 1055.5 | 1173.2 | 1116.1 | 1051.5 | 1173.53
2026-04-11 13:33 | 678.1 |  | 681.9 | 674.2 | -2615.1 | -2611.3 | -2599.5 | 4621.72 | -48.16 | 4621.97 | 1 | 50 | 22847.9 | 32727.7 | 4048811 | 0 | 0 | 4631.8 | 77.15 | 73.17 | 100 | 0 | 0 | 1104.8 | 1063.4 | 1174.82 | 1101.8 | 1066.2 | 1174.75 | 1111 | 1057.6 | 1174.97 | 1115.3 | 1053.6 | 1175.12
2026-04-11 13:34 | 679.4 |  | 680.6 | 673.4 | -2603.8 | -2598.5 | -2606.1 | 4621.18 | -47.55 | 4621.43 | 1 | 50 | 22914.6 | 32734.5 | 4048879 | 0 | 0 | 4631.8 | 77.07 | 73.09 | 100 | 0 | 0 | 1103 | 1064.9 | 1174.55 | 1100.2 | 1067.3 | 1174.2 | 1109.2 | 1059.1 | 1174.76 | 1113.7 | 1054.4 | 1174.23
2026-04-11 13:35 | 678.6 |  | 680.7 | 672.4 | -2604 | -2598.2 | -2597.9 | 4620.78 | -45.37 | 4621 | 1 | 50 | 23003.5 | 32743.3 | 4048967 | 0 | 0 | 4631.8 | 77.06 | 73.07 | 100 | 0 | 0 | 1101.6 | 1066.5 | 1174.91 | 1098.9 | 1068.5 | 1174.12 | 1107.8 | 1060 | 1174.24 | 1112 | 1056.5 | 1174.78
2026-04-11 13:36 | 678.3 |  | 680.5 | 672.4 | -2603.9 | -2599.2 | -2599.1 | 4620.19 | -45.56 | 4620.43 | 1 | 50 | 23070.2 | 32750.1 | 4049035 | 0 | 0 | 4631.8 | 76.98 | 72.99 | 100 | 0 | 0 | 1101 | 1066.5 | 1174.23 | 1098.2 | 1068.9 | 1173.85 | 1106.9 | 1060.8 | 1174.24 | 1111.2 | 1056.8 | 1174.35
2026-04-11 13:37 | 675.2 |  | 679.6 | 670.8 | -2597.5 | -2600.5 | -2584.8 | 4619.5 | -46.72 | 4619.73 | 1 | 50 | 23159.2 | 32758.9 | 4049123 | 0 | 0 | 4631.8 | 76.97 | 72.97 | 100 | 0 | 0 | 1101.3 | 1065.8 | 1173.82 | 1099.1 | 1067.8 | 1173.61 | 1108.1 | 1059.7 | 1174.28 | 1114.2 | 1053.7 | 1173.92
2026-04-11 13:38 | 673.8 |  | 677.6 | 667.9 | -2583 | -2583.8 | -2578.2 | 4619.27 | -46.48 | 4619.5 | 1 | 50 | 23225.8 | 32765.6 | 4049190 | 0 | 0 | 4631.8 | 76.89 | 72.88 | 100 | 0 | 0 | 1101.6 | 1065.5 | 1173.77 | 1099.1 | 1068.3 | 1174.15 | 1108.1 | 1059.7 | 1174.3 | 1114.5 | 1053.6 | 1174.23
2026-04-11 13:39 | 676.1 |  | 676.4 | 670.1 | -2590.4 | -2580.4 | -2582.2 | 4618.92 | -44.15 | 4619.1 | 1 | 50 | 23316.1 | 32774.5 | 4049279 | 0 | 0 | 4631.8 | 76.89 | 72.87 | 100 | 0 | 0 | 1102.8 | 1064.3 | 1173.69 | 1100.1 | 1067.2 | 1174.04 | 1109.2 | 1058 | 1173.58 | 1115.3 | 1052.4 | 1173.72
2026-04-11 13:40 | 674.2 |  | 677 | 670.3 | -2589 | -2584.2 | -2575.8 | 4618.31 | -45.05 | 4618.53 | 1 | 50 | 23384.1 | 32781.3 | 4049347 | 0 | 0 | 4631.8 | 76.81 | 72.79 | 100 | 0 | 0 | 1101 | 1065.4 | 1173.46 | 1098.9 | 1068.5 | 1174.17 | 1106.2 | 1061.4 | 1174.16 | 1111.7 | 1056.3 | 1174.29
2026-04-11 13:41 | 674.1 |  | 674.7 | 669.5 | -2587.3 | -2572.4 | -2572.4 | 4620.68 | -46.77 | 4620.91 | 1 | 50 | 23473.1 | 32790.3 | 4049437 | 0 | 0 | 4631.8 | 76.8 | 72.78 | 100 | 0 | 0 | 1096.5 | 1070.7 | 1173.98 | 1094.4 | 1072.8 | 1174.13 | 1102.3 | 1065.1 | 1174.04 | 1107.9 | 1059.5 | 1173.85
2026-04-11 13:42 | 675.2 |  | 674.8 | 669.3 | -2583.9 | -2570.2 | -2576.7 | 4620.45 | -45.24 | 4620.67 | 1 | 50 | 23541.1 | 32797.1 | 4049505 | 0 | 0 | 4631.8 | 76.73 | 72.7 | 100 | 0 | 0 | 1094.5 | 1073 | 1174.4 | 1092.8 | 1074.1 | 1173.83 | 1100.3 | 1067.4 | 1174.47 | 1107.3 | 1060.6 | 1174.38
2026-04-11 13:43 | 674.6 |  | 674.6 | 669.3 | -2586.9 | -2572.5 | -2573.6 | 4618.14 | -44.17 | 4618.35 | 1 | 50 | 23630.1 | 32806.1 | 4049595 | 0 | 0 | 4631.8 | 76.72 | 72.69 | 100 | 0 | 0 | 1092.9 | 1074.2 | 1174.01 | 1091.4 | 1075.1 | 1173.4 | 1099.3 | 1067.6 | 1173.62 | 1106.2 | 1061.1 | 1173.8
2026-04-11 13:44 | 674.9 |  | 674.9 | 668.9 | -2581.9 | -2573.5 | -2575.6 | 4618.65 | -43.2 | 4618.85 | 1 | 50 | 23696.7 | 32812.7 | 4049661 | 0 | 0 | 4631.8 | 76.65 | 72.61 | 100 | 0 | 0 | 1094.4 | 1072.5 | 1173.79 | 1091.7 | 1075.1 | 1173.65 | 1101.4 | 1065.9 | 1173.93 | 1108.6 | 1059 | 1173.98
2026-04-11 13:45 | 671.7 |  | 675.2 | 666.7 | -2573.9 | -2571 | -2565.6 | 4619.94 | -46.36 | 4620.17 | 1 | 49.9 | 23785.7 | 32821.6 | 4049750 | 0 | 0 | 4631.8 | 76.64 | 72.6 | 100 | 0 | 0 | 1096.7 | 1070.7 | 1174.22 | 1093.8 | 1073.5 | 1174.18 | 1103.3 | 1064.8 | 1174.83 | 1109.3 | 1058.7 | 1174.38
2026-04-11 13:46 | 671.1 |  | 674.7 | 667 | -2575.7 | -2566 | -2560.6 | 4619.07 | -43.92 | 4619.28 | 1 | 50 | 23852.4 | 32828.3 | 4049817 | 0 | 0 | 4631.8 | 76.57 | 72.52 | 100 | 0 | 0 | 1095.7 | 1071.2 | 1173.73 | 1093.3 | 1073.9 | 1174.04 | 1102.4 | 1064.5 | 1173.59 | 1109.1 | 1057.9 | 1173.31
2026-04-11 13:47 | 673.2 |  | 673.7 | 667 | -2568.2 | -2558.8 | -2566 | 4620.36 | -42.21 | 4620.55 | 1 | 50 | 23941.3 | 32837.1 | 4049905 | 0 | 0 | 4631.8 | 76.56 | 72.51 | 100 | 0 | 0 | 1095.8 | 1071.4 | 1174.05 | 1093.1 | 1074.7 | 1174.72 | 1102.1 | 1065.4 | 1174.13 | 1106.5 | 1061.2 | 1174.2
2026-04-11 13:48 | 671.5 |  | 672.6 | 666.2 | -2572.6 | -2552.7 | -2553.3 | 4619.12 | -41.1 | 4619.31 | 1 | 50 | 24009.3 | 32843.9 | 4049973 | 0 | 0 | 4631.8 | 76.5 | 72.43 | 100 | 0 | 0 | 1094.4 | 1072.2 | 1173.42 | 1092.2 | 1074.7 | 1173.84 | 1100.5 | 1066.7 | 1173.91 | 1103.1 | 1064.7 | 1174.51
2026-04-11 13:49 | 670.1 |  | 671 | 665.3 | -2559.9 | -2549.5 | -2543.4 | 4621.54 | -40.75 | 4621.71 | 1 | 50 | 24099.6 | 32852.9 | 4050063 | 0 | 0 | 4631.8 | 76.5 | 72.43 | 100 | 0 | 0 | 1090.9 | 1077 | 1174.94 | 1088.1 | 1079.3 | 1174.41 | 1096.7 | 1071.3 | 1174.91 | 1098.8 | 1069.2 | 1174.89
2026-04-11 13:50 | 668.9 |  | 672.3 | 663.1 | -2556 | -2550.6 | -2547.2 | 4619.27 | -42.33 | 4619.46 | 1 | 50 | 24166.3 | 32859.7 | 4050131 | 0 | 0 | 4631.8 | 76.43 | 72.35 | 100 | 0 | 0 | 1089.2 | 1077.7 | 1173.88 | 1085.5 | 1081 | 1173.47 | 1095.4 | 1071.4 | 1173.61 | 1097.7 | 1068.9 | 1173.33
2026-04-11 13:51 | 668.4 |  | 672.3 | 664.9 | -2564.1 | -2555.5 | -2540.4 | 4618.68 | -43.62 | 4619.1 | 1 | 50 | 24255.3 | 32868.5 | 4050219 | 0 | 0 | 4631.8 | 76.43 | 72.35 | 100 | 0 | 0 | 1089.8 | 1076.8 | 1173.51 | 1085.1 | 1081.8 | 1173.85 | 1097 | 1069.4 | 1173.18 | 1099.5 | 1067.4 | 1173.56
2026-04-11 13:52 | 669.7 |  | 673.1 | 663.8 | -2552.9 | -2555.9 | -2551.5 | 4622.07 | -44 | 4622.28 | 1 | 50 | 24323.3 | 32875.3 | 4050287 | 0 | 0 | 4631.8 | 76.36 | 72.27 | 100 | 0 | 0 | 1091.8 | 1075.8 | 1174.57 | 1087.2 | 1080.9 | 1175.15 | 1097.7 | 1069.9 | 1174.45 | 1101.2 | 1066.8 | 1174.73
2026-04-11 13:53 | 669.2 |  | 672.2 | 664.7 | -2553.3 | -2552.9 | -2548.8 | 4618.61 | -39.4 | 4618.78 | 1 | 50 | 24412.2 | 32884.1 | 4050375 | 0 | 0 | 4631.8 | 76.36 | 72.27 | 100 | 0 | 0 | 1093.1 | 1074 | 1174.03 | 1088.9 | 1078.7 | 1174.55 | 1100 | 1068 | 1174.79 | 1104.3 | 1063.6 | 1174.57
2026-04-11 13:54 | 669.8 |  | 671.1 | 665 | -2561.4 | -2549.1 | -2548.4 | 4617.41 | -39.92 | 4617.58 | 1 | 50 | 24479 | 32890.9 | 4050443 | 0 | 0 | 4631.8 | 76.28 | 72.19 | 100 | 0 | 0 | 1095 | 1071.5 | 1173.32 | 1090.4 | 1076.7 | 1174 | 1100.7 | 1067.3 | 1174.73 | 1104.9 | 1062.1 | 1173.56
2026-04-11 13:55 | 668 |  | 672.5 | 663.6 | -2557.8 | -2557.7 | -2544.8 | 4619.17 | -42.24 | 4619.36 | 1 | 50 | 24567.9 | 32899.7 | 4050531 | 0 | 0 | 4631.8 | 76.29 | 72.18 | 100 | 0 | 0 | 1094.7 | 1072.4 | 1173.94 | 1090.2 | 1076.6 | 1173.69 | 1102 | 1064.9 | 1173.53 | 1106 | 1060.8 | 1173.28
2026-04-11 13:56 | 668.6 |  | 672.9 | 663 | -2554 | -2551.3 | -2547.4 | 4620.34 | -40.3 | 4620.51 | 1 | 50 | 24634.6 | 32906.5 | 4050599 | 0 | 0 | 4631.8 | 76.22 | 72.11 | 100 | 0 | 0 | 1096 | 1071.7 | 1174.55 | 1092.2 | 1075.2 | 1174.31 | 1103 | 1064.4 | 1174.08 | 1107 | 1060.9 | 1174.47
2026-04-11 13:57 | 670 |  | 673.2 | 663.7 | -2553.8 | -2552.9 | -2551.5 | 4621.26 | -40.49 | 4621.43 | 1 | 50 | 24726.2 | 32915.7 | 4050691 | 0 | 0 | 4631.8 | 76.22 | 72.11 | 100 | 0 | 0 | 1097.4 | 1069.9 | 1174.16 | 1094.1 | 1073.5 | 1174.55 | 1103.1 | 1065.3 | 1175.16 | 1107.8 | 1061.2 | 1175.59
2026-04-11 13:58 | 670.7 |  | 671.4 | 665.5 | -2565.2 | -2548.6 | -2549.1 | 4619.74 | -41.67 | 4619.93 | 1 | 50 | 24792.9 | 32922.3 | 4050757 | 0 | 0 | 4631.8 | 76.16 | 72.04 | 100 | 0 | 0 | 1098.1 | 1069.2 | 1174.13 | 1095 | 1071.9 | 1173.7 | 1104.4 | 1063.3 | 1174.34 | 1109.2 | 1059 | 1174.66
2026-04-11 13:59 | 670.5 |  | 673.1 | 664.5 | -2559.8 | -2554.4 | -2552 | 4619.54 | -42.16 | 4619.73 | 1 | 50 | 24881.9 | 32931.2 | 4050846 | 0 | 0 | 4631.8 | 76.16 | 72.03 | 100 | 0 | 0 | 1097.5 | 1069.8 | 1174.11 | 1093.5 | 1073.8 | 1174.18 | 1104.5 | 1063.3 | 1174.37 | 1108.7 | 1058.9 | 1173.98
2026-04-11 14:00 | 669.3 |  | 673.6 | 663.3 | -2559.1 | -2556.7 | -2550.5 | 4620.97 | -44.88 | 4621.18 | 1 | 50 | 24948.6 | 32937.9 | 4050913 | 0 | 0 | 4631.8 | 76.09 | 71.96 | 100 | 0 | 0 | 1096.7 | 1070.7 | 1174.3 | 1092.3 | 1074.7 | 1173.92 | 1103.4 | 1064.5 | 1174.58 | 1107.2 | 1060.9 | 1174.63
2026-04-11 14:01 | 670.1 |  | 672.7 | 663.5 | -2559.5 | -2554.7 | -2557.4 | 4612.57 | -42.57 | 4612.77 | 1 | 50 | 25037.5 | 32946.8 | 4051002 | 0 | 0 | 4631.8 | 76.09 | 71.95 | 100 | 0 | 0 | 1099.3 | 1066.5 | 1172.41 | 1093.8 | 1072.2 | 1172.73 | 1106.6 | 1059.8 | 1172.75 | 1110 | 1056.9 | 1173.2
2026-04-11 14:02 | 668.5 |  | 671.9 | 665.5 | -2566.9 | -2553 | -2543.9 | 4620.58 | -43.37 | 4620.79 | 1 | 50.1 | 25105.5 | 32953.6 | 4051070 | 0 | 0 | 4631.8 | 76.03 | 71.89 | 100 | 0 | 0 | 1098.3 | 1069.2 | 1174.31 | 1093.3 | 1074.1 | 1174.28 | 1105.7 | 1061.6 | 1173.86 | 1108.7 | 1058.9 | 1173.97
2026-04-11 14:03 | 667.9 |  | 672.9 | 664.7 | -2559.4 | -2560.4 | -2544.3 | 4618.44 | -41.52 | 4618.62 | 1 | 50 | 25194.5 | 32962.5 | 4051159 | 0 | 0 | 4631.8 | 76.03 | 71.89 | 100 | 0 | 0 | 1097.3 | 1069.8 | 1173.93 | 1092.6 | 1073.9 | 1173.38 | 1105 | 1062.4 | 1173.98 | 1108.6 | 1058.9 | 1173.87
2026-04-11 14:04 | 669.2 |  | 672.4 | 665.7 | -2567.6 | -2555.4 | -2545.8 | 4621.21 | -42.07 | 4621.4 | 1 | 50 | 25261.2 | 32969.1 | 4051225 | 0 | 0 | 4631.8 | 75.97 | 71.82 | 100 | 0 | 0 | 1098.3 | 1069.3 | 1174.4 | 1093.9 | 1073.2 | 1174.02 | 1106.2 | 1060.4 | 1173.03 | 1111.1 | 1056 | 1173.32
2026-04-11 14:05 | 668.2 |  | 672.8 | 664.3 | -2559.5 | -2553.4 | -2551.2 | 4610.89 | -42.43 | 4611.08 | 1 | 50 | 25351.5 | 32978.1 | 4051315 | 0 | 0 | 4631.8 | 75.98 | 71.82 | 100 | 0 | 0 | 1098.4 | 1066.8 | 1171.82 | 1094.3 | 1071.1 | 1172.06 | 1105.2 | 1061.8 | 1173.5 | 1109.6 | 1057.4 | 1173.32
2026-04-11 14:06 | 670.9 |  | 672.8 | 663.5 | -2559.2 | -2547.7 | -2552.5 | 4618.07 | -40.22 | 4618.25 | 1 | 50 | 25418.2 | 32984.9 | 4051383 | 0 | 0 | 4631.8 | 75.91 | 71.75 | 100 | 0 | 0 | 1097.9 | 1069.2 | 1173.9 | 1094.7 | 1072.5 | 1174.05 | 1105.2 | 1062.5 | 1174.25 | 1111.6 | 1055.8 | 1173.64
2026-04-11 14:07 | 671 |  | 673 | 665.6 | -2559.6 | -2552.5 | -2561 | 4620.55 | -43.02 | 4620.74 | 1 | 50 | 25508.5 | 32993.9 | 4051473 | 0 | 0 | 4631.8 | 75.92 | 71.75 | 100 | 0 | 0 | 1097.7 | 1069.8 | 1174.33 | 1094.3 | 1072.2 | 1173.35 | 1105.3 | 1062.2 | 1174.03 | 1111.3 | 1056.1 | 1173.67
2026-04-11 14:08 | 669.5 |  | 672.8 | 665.7 | -2564.6 | -2557.1 | -2555 | 4618.97 | -39.52 | 4619.4 | 1 | 49.9 | 25597.5 | 33002.8 | 4051562 | 0 | 0 | 4631.8 | 75.93 | 71.75 | 100 | 0 | 0 | 1098.5 | 1069.6 | 1174.94 | 1095.5 | 1071.4 | 1173.76 | 1105.3 | 1062.4 | 1174.3 | 1110.6 | 1057.2 | 1174.16
2026-04-11 14:09 | 669.5 |  | 673.3 | 665.2 | -2562.5 | -2552.8 | -2553 | 4622.7 | -42.31 | 4622.89 | 1 | 49.9 | 25664.2 | 33009.3 | 4051627 | 0 | 0 | 4631.8 | 75.87 | 71.69 | 100 | 0 | 0 | 1095.8 | 1072.1 | 1174.77 | 1092.6 | 1075.1 | 1174.68 | 1102.9 | 1065.6 | 1175.2 | 1108.2 | 1060.1 | 1174.76
2026-04-11 14:10 | 670.3 |  | 672.9 | 666 | -2567.3 | -2555 | -2554.2 | 4619.94 | -41.44 | 4620.12 | 1 | 49.9 | 25753.2 | 33018.3 | 4051717 | 0 | 0 | 4631.8 | 75.87 | 71.69 | 100 | 0 | 0 | 1094.7 | 1072.4 | 1173.91 | 1090.7 | 1076.8 | 1174.44 | 1102.8 | 1064.5 | 1173.9 | 1108.5 | 1059.2 | 1174.17
2026-04-11 14:11 | 669.9 |  | 673.9 | 665.8 | -2556.6 | -2561.8 | -2552.1 | 4622.49 | -44.24 | 4622.7 | 1 | 49.9 | 25819.9 | 33024.9 | 4051783 | 0 | 0 | 4631.8 | 75.85 | 71.66 | 100 | 0 | 0 | 1093.9 | 1074.4 | 1175.29 | 1090.1 | 1077.6 | 1174.73 | 1102.1 | 1065.7 | 1174.46 | 1108.5 | 1059.7 | 1174.69
2026-04-11 14:12 | 670.1 |  | 672.9 | 665.1 | -2559.1 | -2556.9 | -2553.3 | 4619.56 | -42.35 | 4619.74 | 1 | 49.9 | 25908.8 | 33033.9 | 4051873 | 0 | 0 | 4631.8 | 75.86 | 71.66 | 100 | 0 | 0 | 1096.6 | 1070.3 | 1173.74 | 1092.9 | 1074.2 | 1173.96 | 1103.6 | 1063.7 | 1173.85 | 1110 | 1056.8 | 1173.02
2026-04-11 14:13 | 669.6 |  | 673.8 | 664.9 | -2567.2 | -2557.4 | -2551.6 | 4620.46 | -43.67 | 4620.66 | 1 | 49.9 | 25978.1 | 33040.9 | 4051943 | 0 | 0 | 4631.8 | 75.8 | 71.6 | 100 | 0 | 0 | 1094.9 | 1072.3 | 1174.05 | 1091.4 | 1075.9 | 1174.25 | 1102.3 | 1064.2 | 1173.07 | 1107.6 | 1059.1 | 1173.08
2026-04-11 14:14 | 669.9 |  | 673.5 | 665.7 | -2564.3 | -2557.5 | -2548.6 | 4622.38 | -43.81 | 4622.59 | 1 | 49.9 | 26064.5 | 33049.5 | 4052029 | 0 | 0 | 4631.8 | 75.8 | 71.6 | 100 | 0 | 0 | 1094.2 | 1073.9 | 1175.07 | 1090.8 | 1076.8 | 1174.57 | 1101.3 | 1066.1 | 1174.05 | 1106.3 | 1060.6 | 1173.31
2026-04-11 14:15 | 670.1 |  | 673.3 | 665.9 | -2568.5 | -2559.7 | -2551.2 | 4621.4 | -42.33 | 4621.6 | 1 | 49.9 | 26131.2 | 33056.1 | 4052095 | 0 | 0 | 4631.8 | 75.74 | 71.54 | 100 | 0 | 0 | 1092.3 | 1075.3 | 1174.53 | 1089.3 | 1077.8 | 1174.1 | 1098.4 | 1069.2 | 1174.42 | 1103.1 | 1063.6 | 1173.22
2026-04-11 14:16 | 669.9 |  | 672.7 | 666.2 | -2569.9 | -2552.5 | -2549.4 | 4622.31 | -43.08 | 4621.22 | 1 | 50 | 26220.1 | 33064.9 | 4052183 | 0 | 0 | 4631.8 | 75.75 | 71.54 | 100 | 0 | 0 | 1088.8 | 1079.4 | 1175.26 | 1085.1 | 1083.6 | 1175.77 | 1094.4 | 1073.8 | 1175.15 | 1099.7 | 1068.8 | 1175.38
2026-04-11 14:17 | 670.8 |  | 675.3 | 667.2 | -2565.6 | -2567.2 | -2554.5 | 4620.98 | -42.48 | 4621.18 | 1 | 50 | 26286.9 | 33071.7 | 4052251 | 0 | 0 | 4631.8 | 75.7 | 71.48 | 100 | 0 | 0 | 1086.4 | 1080.6 | 1173.99 | 1083.8 | 1082.8 | 1173.57 | 1092 | 1075.2 | 1174.14 | 1096.7 | 1070.1 | 1173.6
2026-04-11 14:18 | 670.2 |  | 674.8 | 666.2 | -2567.3 | -2560.3 | -2553.4 | 4616.92 | -41.94 | 4617.11 | 1 | 50 | 26375.8 | 33080.5 | 4052339 | 0 | 0 | 4631.8 | 75.71 | 71.48 | 100 | 0 | 0 | 1082.5 | 1085 | 1174.47 | 1079.8 | 1089.5 | 1176.4 | 1088.7 | 1080.6 | 1176.43 | 1094.3 | 1075.9 | 1177.3
2026-04-11 14:19 | 671.9 |  | 674.3 | 666.4 | -2568.8 | -2558.5 | -2559.2 | 4622.75 | -45.45 | 4622.96 | 1 | 49.9 | 26443.8 | 33087.3 | 4052407 | 0 | 0 | 4631.8 | 75.65 | 71.43 | 100 | 0 | 0 | 1080.9 | 1087 | 1174.97 | 1079.4 | 1087.7 | 1174.07 | 1088 | 1079.7 | 1174.68 | 1095.4 | 1071.6 | 1173.79
2026-04-11 14:20 | 669.7 |  | 674 | 665.6 | -2557.1 | -2562.2 | -2553.2 | 4620.19 | -42.1 | 4619.65 | 1 | 50 | 26532.8 | 33096.3 | 4052497 | 0 | 0 | 4631.8 | 75.66 | 71.43 | 100 | 0 | 0 | 1080.6 | 1087.5 | 1175.19 | 1079.6 | 1087.4 | 1173.93 | 1087.9 | 1079.6 | 1174.52 | 1095.8 | 1072.6 | 1175.38
2026-04-11 14:21 | 671.1 |  | 673.9 | 664.5 | -2570.1 | -2552.5 | -2557.3 | 4619.46 | -42.09 | 4618.29 | 1 | 50 | 26599.5 | 33102.9 | 4052563 | 0 | 0 | 4631.8 | 75.61 | 71.37 | 100 | 0 | 0 | 1082.8 | 1083.5 | 1173.21 | 1081.5 | 1085.8 | 1174.26 | 1089.8 | 1078.2 | 1175.05 | 1097.6 | 1070.6 | 1175.09
2026-04-11 14:22 | 670.9 |  | 675.7 | 667 | -2568.7 | -2560 | -2553 | 4623.29 | -43.56 | 4622.67 | 1 | 50 | 26689.8 | 33112 | 4052654 | 0 | 0 | 4631.8 | 75.62 | 71.38 | 100 | 0 | 0 | 1082.4 | 1086.1 | 1175.6 | 1082.2 | 1085.7 | 1174.95 | 1089.1 | 1080 | 1176.26 | 1097.8 | 1070.1 | 1174.74
2026-04-11 14:23 | 671.7 |  | 675.4 | 667.1 | -2568.6 | -2563.1 | -2558 | 4624.69 | -44.48 | 4624.9 | 1 | 49.9 | 26756.5 | 33118.7 | 4052721 | 0 | 0 | 4631.8 | 75.57 | 71.33 | 100 | 0 | 0 | 1081.9 | 1085.6 | 1174.56 | 1081.7 | 1085.3 | 1173.95 | 1089.5 | 1077.9 | 1174.32 | 1098.4 | 1069.6 | 1174.82
2026-04-11 14:24 | 669.6 |  | 673 | 664.4 | -2556.8 | -2549.9 | -2547.9 | 4618.7 | -40.15 | 4618.87 | 1 | 49.9 | 26846.7 | 33127.7 | 4052811 | 0 | 0 | 4631.8 | 75.58 | 71.33 | 100 | 0 | 0 | 1084.8 | 1083.2 | 1175.04 | 1083.7 | 1083.2 | 1173.87 | 1091.6 | 1077.5 | 1176.22 | 1099.1 | 1071.3 | 1177.41
2026-04-11 14:25 | 669.8 |  | 674.7 | 666.4 | -2570 | -2566.8 | -2560.1 | 4610.79 | -40.81 | 4610.98 | 1 | 49.9 | 26913.4 | 33134.4 | 4052878 | 0 | 0 | 4631.8 | 75.53 | 71.28 | 100 | 0 | 0 | 1085.1 | 1079.7 | 1171.56 | 1083.7 | 1081.1 | 1171.56 | 1092.2 | 1072.3 | 1171.12 | 1100 | 1065.5 | 1172.1
2026-04-11 14:26 | 672.6 |  | 675.8 | 667.5 | -2577.5 | -2563.7 | -2566.7 | 4623.04 | -43.79 | 4623.24 | 1 | 50 | 27005 | 33143.5 | 4052969 | 0 | 0 | 4631.8 | 75.55 | 71.29 | 100 | 0 | 0 | 1085.5 | 1082.3 | 1174.88 | 1083.3 | 1084.1 | 1174.4 | 1093.2 | 1074.6 | 1174.72 | 1100.9 | 1067.4 | 1175.06
2026-04-11 14:27 | 672.9 |  | 675.8 | 666.4 | -2573.6 | -2558.6 | -2567.2 | 4622 | -45.03 | 4622.22 | 1 | 50 | 27071.7 | 33150.1 | 4053035 | 0 | 0 | 4631.8 | 75.5 | 71.24 | 100 | 0 | 0 | 1085.3 | 1082.7 | 1175.09 | 1082.6 | 1084.7 | 1174.25 | 1093.4 | 1074.8 | 1175.17 | 1101.9 | 1066 | 1174.58
2026-04-11 14:28 | 671.7 |  | 675 | 667 | -2578.8 | -2555.4 | -2563.2 | 4617.67 | -41.79 | 4617.86 | 1 | 50 | 27161.9 | 33159.2 | 4053126 | 0 | 0 | 4643.57 | 75.52 | 71.25 | 100 | 0 | 0 | 1087.7 | 1078.7 | 1173.26 | 1084.2 | 1082.6 | 1173.77 | 1094.7 | 1072.2 | 1173.73 | 1101.2 | 1066.1 | 1174.02
2026-04-11 14:29 | 670.7 |  | 673.5 | 664.1 | -2555.3 | -2554.1 | -2558 | 4619.06 | -41.06 | 4619.25 | 1 | 50 | 27227.3 | 33165.7 | 4053191 | 0 | 0 | 4643.57 | 75.47 | 71.2 | 100 | 0 | 0 | 1085 | 1082.5 | 1174.54 | 1081.7 | 1085.7 | 1174.44 | 1091.8 | 1076.9 | 1175.8 | 1099.2 | 1068.8 | 1174.79
2026-04-11 14:30 | 670.5 |  | 673.9 | 667 | -2569.9 | -2561 | -2560.3 | 4619.37 | -43.48 | 4619.57 | 1 | 50 | 27317.6 | 33174.8 | 4053282 | 0 | 0 | 4643.57 | 75.49 | 71.21 | 100 | 0 | 0 | 1084.7 | 1082.8 | 1174.54 | 1081.1 | 1086.6 | 1174.74 | 1092.9 | 1074.8 | 1174.62 | 1100.8 | 1066.4 | 1173.88
2026-04-11 14:31 | 669.5 |  | 674.2 | 666.5 | -2569.1 | -2554 | -2552.1 | 4621.79 | -41.5 | 4621.98 | 1 | 50 | 27384.3 | 33181.5 | 4053349 | 0 | 0 | 4643.57 | 75.44 | 71.16 | 100 | 0 | 0 | 1084.9 | 1083.2 | 1175.17 | 1082.3 | 1086 | 1175.38 | 1093.1 | 1074.3 | 1174.33 | 1099.8 | 1069.6 | 1176.38
2026-04-11 14:32 | 669.3 |  | 673.2 | 666.4 | -2581.3 | -2564.6 | -2550.9 | 4617.71 | -44.98 | 4617.93 | 1 | 50 | 27474.6 | 33190.5 | 4053439 | 0 | 0 | 4643.57 | 75.46 | 71.17 | 100 | 0 | 0 | 1085.1 | 1080 | 1171.87 | 1081.1 | 1085.3 | 1173.34 | 1092.8 | 1072.4 | 1171.95 | 1099.4 | 1067.4 | 1173.46
2026-04-11 14:33 | 673.2 |  | 676.1 | 667.6 | -2577.7 | -2559 | -2568.3 | 4625.3 | -43.52 | 4625.5 | 1 | 50 | 27541.3 | 33197.1 | 4053505 | 0 | 0 | 4643.57 | 75.41 | 71.13 | 100 | 0 | 0 | 1082.9 | 1085.2 | 1175.18 | 1080.1 | 1086.7 | 1173.77 | 1090 | 1078.8 | 1175.91 | 1096.2 | 1070.7 | 1173.7
2026-04-11 14:34 | 671.6 |  | 675 | 666.6 | -2564.5 | -2566.1 | -2560.5 | 4621.37 | -43.05 | 4621.55 | 1 | 50 | 27631.6 | 33206.1 | 4053595 | 0 | 0 | 4643.57 | 75.44 | 71.14 | 100 | 0 | 0 | 1078.6 | 1089 | 1174.55 | 1074.7 | 1092.7 | 1174.35 | 1086.2 | 1081.6 | 1174.79 | 1092.3 | 1075.1 | 1174.36
2026-04-11 14:35 | 671.3 |  | 674.2 | 664.5 | -2567.3 | -2561.1 | -2565.6 | 4613.17 | -43.01 | 4613.35 | 1 | 50 | 27699.6 | 33212.9 | 4053663 | 0 | 0 | 4643.57 | 75.4 | 71.1 | 100 | 0 | 0 | 1078.5 | 1087.4 | 1172.75 | 1073 | 1093.9 | 1173.73 | 1087.2 | 1078.8 | 1172.86 | 1092 | 1075.5 | 1174.44
2026-04-11 14:36 | 670.1 |  | 675.6 | 666.9 | -2565.2 | -2563.6 | -2553.1 | 4624.64 | -42.31 | 4624.81 | 1 | 50 | 27788.5 | 33221.9 | 4053753 | 0 | 0 | 4643.57 | 75.41 | 71.11 | 100 | 0 | 0 | 1076.5 | 1091.6 | 1175.12 | 1071 | 1096.3 | 1174.1 | 1085.1 | 1083 | 1175.11 | 1090.1 | 1075.8 | 1172.78
2026-04-11 14:37 | 670.3 |  | 673.3 | 665.9 | -2570.8 | -2556.8 | -2552.8 | 4617.84 | -42.65 | 4618.04 | 1 | 50 | 27855.2 | 33228.5 | 4053819 | 0 | 0 | 4643.57 | 75.37 | 71.06 | 100 | 0 | 0 | 1075.7 | 1091.5 | 1174.1 | 1069.5 | 1098.5 | 1174.84 | 1083.4 | 1085.2 | 1175.67 | 1087.5 | 1080.6 | 1175.18
2026-04-11 14:38 | 672.2 |  | 677.1 | 668.7 | -2571 | -2570.1 | -2561 | 4626.95 | -43.69 | 4627.15 | 1 | 49.9 | 27944.2 | 33237.3 | 4053907 | 0 | 0 | 4643.57 | 75.39 | 71.07 | 100 | 0 | 0 | 1075.9 | 1092.7 | 1175.67 | 1070.7 | 1096.9 | 1174.41 | 1084.8 | 1083.1 | 1174.91 | 1089.5 | 1078.1 | 1174.57
2026-04-11 14:39 | 668.8 |  | 673.6 | 665.1 | -2567.5 | -2563.6 | -2551 | 4615.17 | -41.71 | 4615.34 | 1 | 49.9 | 28012.2 | 33244.1 | 4053975 | 0 | 0 | 4643.57 | 75.35 | 71.03 | 100 | 0 | 0 | 1078.9 | 1087.3 | 1173.05 | 1071.4 | 1096.8 | 1175.06 | 1086.2 | 1081.3 | 1174.53 | 1089.1 | 1079 | 1175.15
2026-04-11 14:40 | 670.5 |  | 675.4 | 666.8 | -2573.6 | -2567.6 | -2562.3 | 4619.29 | -44.34 | 4619.5 | 1 | 49.9 | 28103.8 | 33253.3 | 4054067 | 0 | 0 | 4643.57 | 75.38 | 71.05 | 100 | 0 | 0 | 1079.1 | 1088.2 | 1174.24 | 1072.2 | 1094.4 | 1173.46 | 1088.1 | 1079.3 | 1174.41 | 1092.1 | 1075.2 | 1174.24
2026-04-11 14:41 | 672.5 |  | 675.3 | 666.6 | -2572.8 | -2564.9 | -2562.4 | 4622.81 | -43.91 | 4623.03 | 1 | 49.9 | 28170.5 | 33260.1 | 4054135 | 0 | 0 | 4643.57 | 75.33 | 71.01 | 100 | 0 | 0 | 1081.1 | 1086.6 | 1174.77 | 1074.2 | 1092.6 | 1173.64 | 1089.8 | 1077.4 | 1174.2 | 1094 | 1072.7 | 1173.55
2026-04-11 14:42 | 670.5 |  | 675.6 | 666.6 | -2571.5 | -2568.9 | -2557.4 | 4619.23 | -41.73 | 4619.4 | 1 | 49.9 | 28259.4 | 33268.9 | 4054223 | 0 | 0 | 4643.57 | 75.35 | 71.02 | 100 | 0 | 0 | 1081 | 1086.4 | 1174.39 | 1074 | 1093.2 | 1174.11 | 1089.6 | 1078 | 1174.57 | 1094 | 1073.4 | 1174.28
2026-04-11 14:43 | 671.6 |  | 676.1 | 667.7 | -2570.7 | -2568.9 | -2565.4 | 4621.3 | -42.09 | 4621.5 | 1 | 49.9 | 28327.4 | 33275.7 | 4054291 | 0 | 0 | 4643.57 | 75.32 | 70.98 | 100 | 0 | 0 | 1082.2 | 1085 | 1174.21 | 1075.6 | 1091.9 | 1174.41 | 1091.2 | 1076.5 | 1174.68 | 1096.5 | 1070.1 | 1173.4
2026-04-11 14:44 | 671.6 |  | 675.4 | 667.4 | -2570.4 | -2562.4 | -2562 | 4621.38 | -44.59 | 4621.59 | 1 | 50 | 28416.4 | 33284.7 | 4054381 | 0 | 0 | 4643.57 | 75.34 | 70.99 | 100 | 0 | 0 | 1081.4 | 1086.4 | 1174.89 | 1075.7 | 1092.4 | 1175.06 | 1090.5 | 1076.8 | 1174.3 | 1094.2 | 1073.3 | 1174.43
2026-04-11 14:45 | 672 |  | 674.7 | 665.2 | -2568.2 | -2567.5 | -2558.2 | 4618.13 | -43.25 | 4618.33 | 1 | 50 | 28484.4 | 33291.5 | 4054449 | 0 | 0 | 4643.57 | 75.3 | 70.96 | 100 | 0 | 0 | 1080 | 1087.5 | 1174.5 | 1074.4 | 1092.4 | 1173.63 | 1089 | 1077.9 | 1173.85 | 1089.1 | 1078.6 | 1174.71
2026-04-11 14:46 | 670.9 |  | 676.4 | 667 | -2575.8 | -2569.4 | -2560.4 | 4618.36 | -43.12 | 4618.56 | 1 | 50 | 28574.6 | 33300.5 | 4054539 | 0 | 0 | 4643.57 | 75.33 | 70.97 | 100 | 0 | 0 | 1081.6 | 1084.6 | 1173.12 | 1074.8 | 1092.1 | 1173.81 | 1091.4 | 1075.2 | 1173.52 | 1095.4 | 1070.4 | 1172.52
2026-04-11 14:47 | 669.3 |  | 673 | 666 | -2579.2 | -2563.1 | -2553.7 | 4613.72 | -42.31 | 4613.91 | 1 | 50 | 28642.7 | 33307.3 | 4054607 | 0 | 0 | 4643.57 | 75.29 | 70.94 | 100 | 0 | 0 | 1081.3 | 1084.4 | 1172.61 | 1075.6 | 1090.2 | 1172.6 | 1090.6 | 1074.7 | 1172.04 | 1094 | 1072.7 | 1173.49
2026-04-11 14:48 | 671.3 |  | 675.6 | 667 | -2572.1 | -2569.4 | -2555.8 | 4619.94 | -43.35 | 4620.16 | 1 | 49.9 | 28731.6 | 33316.1 | 4054695 | 0 | 0 | 4643.57 | 75.32 | 70.95 | 100 | 0 | 0 | 1078.1 | 1089.6 | 1174.65 | 1072.1 | 1095.2 | 1174.19 | 1088.1 | 1079.6 | 1174.75 | 1093 | 1073.3 | 1173.1
2026-04-11 14:49 | 671.8 |  | 674.9 | 666.5 | -2568.7 | -2560.4 | -2559.8 | 4622.96 | -42.14 | 4623.16 | 1 | 49.9 | 28799.6 | 33322.9 | 4054763 | 0 | 0 | 4643.57 | 75.28 | 70.92 | 100 | 0 | 0 | 1076.5 | 1091.2 | 1174.67 | 1071.2 | 1097.3 | 1175.48 | 1086.3 | 1081.7 | 1175.03 | 1087.9 | 1080.9 | 1175.94
2026-04-11 14:50 | 671.6 |  | 674.4 | 665.3 | -2566.6 | -2557.3 | -2558.7 | 4620.7 | -41.81 | 4620.88 | 1 | 50 | 28889.9 | 33332 | 4054854 | 0 | 0 | 4643.57 | 75.31 | 70.94 | 100 | 0 | 0 | 1075.2 | 1092.2 | 1174.33 | 1068.9 | 1099.5 | 1175.26 | 1083.4 | 1084.5 | 1174.98 | 1084.3 | 1083.4 | 1174.7
2026-04-11 14:51 | 670.8 |  | 674 | 666.9 | -2576.2 | -2562 | -2559.6 | 4618.23 | -41.54 | 4618.42 | 1 | 50 | 28956.6 | 33338.7 | 4054921 | 0 | 0 | 4643.57 | 75.28 | 70.9 | 100 | 0 | 0 | 1067.6 | 1099.1 | 1173.42 | 1061.8 | 1104.9 | 1173.22 | 1077.3 | 1089.1 | 1173.27 | 1080.8 | 1085.2 | 1172.91
2026-04-11 14:52 | 669.8 |  | 674.8 | 667.1 | -2568.2 | -2558.5 | -2560.1 | 4619.93 | -43.36 | 4620.13 | 1 | 50 | 29045.5 | 33347.6 | 4055010 | 0 | 0 | 4643.57 | 75.3 | 70.92 | 100 | 0 | 0 | 1061.3 | 1107.6 | 1175.54 | 1055.9 | 1112.8 | 1175 | 1073.5 | 1094.7 | 1175.17 | 1073.6 | 1094.6 | 1175.17
2026-04-11 14:53 | 670.7 |  | 676.1 | 667.3 | -2572.1 | -2570.9 | -2556.1 | 4619.71 | -41.18 | 4619.88 | 1 | 50 | 29112.2 | 33354.2 | 4055076 | 0 | 0 | 4643.57 | 75.27 | 70.89 | 100 | 0 | 0 | 1063.2 | 1104.4 | 1174.18 | 1058.7 | 1107.6 | 1172.65 | 1075.1 | 1091.5 | 1173.48 | 1081.9 | 1083.5 | 1172.19
2026-04-11 14:54 | 671.2 |  | 676.3 | 667.7 | -2574.1 | -2566.9 | -2559.6 | 4624.53 | -41.94 | 4624.72 | 1 | 50 | 29201.2 | 33363.1 | 4055165 | 0 | 0 | 4643.57 | 75.3 | 70.91 | 100 | 0 | 0 | 1063.8 | 1104.7 | 1175.22 | 1059.2 | 1109 | 1174.61 | 1075.1 | 1092.7 | 1174.77 | 1074.2 | 1093.7 | 1174.9
2026-04-11 14:55 | 673.4 |  | 676.5 | 667.6 | -2582.1 | -2567.3 | -2566 | 4623.78 | -46.23 | 4624.01 | 1 | 50 | 29267.9 | 33369.7 | 4055231 | 0 | 0 | 4643.57 | 75.27 | 70.88 | 100 | 0 | 0 | 1064.8 | 1103.2 | 1174.67 | 1059.6 | 1107.9 | 1173.93 | 1075.2 | 1092.1 | 1174.25 | 1081.5 | 1084.6 | 1173.01
2026-04-11 14:56 | 672.6 |  | 675.9 | 666.9 | -2579.5 | -2562.6 | -2568.8 | 4620.56 | -40.96 | 4620.76 | 1 | 50 | 29358.2 | 33378.9 | 4055323 | 0 | 0 | 4643.57 | 75.3 | 70.9 | 100 | 0 | 0 | 1060.7 | 1107.2 | 1174.44 | 1054.9 | 1113.1 | 1174.23 | 1071.6 | 1095.4 | 1173.82 | 1077.5 | 1090 | 1174.48
2026-04-11 14:57 | 671.3 |  | 674.4 | 664.6 | -2570.9 | -2555.4 | -2567.5 | 4616.06 | -43.48 | 4616.26 | 1 | 50 | 29426.2 | 33385.7 | 4055391 | 0 | 0 | 4643.57 | 75.28 | 70.88 | 100 | 0 | 0 | 1057.2 | 1109.9 | 1173.42 | 1050.5 | 1116.9 | 1173.34 | 1068.3 | 1098.6 | 1173.67 | 1065.6 | 1101.7 | 1174.01
2026-04-11 14:58 | 670.1 |  | 674.4 | 667.2 | -2574.3 | -2561.8 | -2561.8 | 4615.8 | -41.59 | 4615.99 | 1 | 50 | 29516.4 | 33394.7 | 4055481 | 0 | 0 | 4643.57 | 75.31 | 70.9 | 100 | 0 | 0 | 1053.6 | 1114.4 | 1174.16 | 1048.3 | 1118.2 | 1172.22 | 1065.8 | 1100.3 | 1172.73 | 1062.2 | 1103.4 | 1172.02
2026-04-11 14:59 | 671.8 |  | 676.4 | 667.5 | -2567.9 | -2564 | -2560.3 | 4622.37 | -39.69 | 4622.54 | 1 | 50 | 29583.1 | 33401.3 | 4055547 | 0 | 0 | 4643.57 | 75.29 | 70.87 | 100 | 0 | 0 | 1048.9 | 1120.7 | 1175.47 | 1041.5 | 1128.5 | 1175.3 | 1062.8 | 1106.4 | 1175.92 | 1072.1 | 1096.2 | 1175.25
2026-04-11 15:00 | 668.8 |  | 674.9 | 665.8 | -2566.8 | -2565.3 | -2548.1 | 4619.5 | -39.05 | 4619.67 | 1 | 50 | 29672.1 | 33410.1 | 4055635 | 0 | 0 | 4643.57 | 75.32 | 70.89 | 100 | 0 | 0 | 1048 | 1120.4 | 1174.2 | 1039.9 | 1128.6 | 1173.68 | 1062.4 | 1104.7 | 1173.66 | 1057.9 | 1110.1 | 1174.34
2026-04-11 15:01 | 671.7 |  | 678 | 668.8 | -2572.5 | -2573.9 | -2554.6 | 4626.51 | -44.81 | 4629.29 | 1 | 50 | 29738.8 | 33416.9 | 4055703 | 0 | 0 | 4643.57 | 75.29 | 70.86 | 100 | 0 | 0 | 1044.5 | 1125.5 | 1175.57 | 1035.6 | 1134.3 | 1174.69 | 1060.7 | 1107.8 | 1174.99 | 1066.7 | 1100.1 | 1173.5
2026-04-11 15:02 | 671.6 |  | 674.5 | 666.5 | -2567.5 | -2550.2 | -2558 | 4624.35 | -42.05 | 4624.54 | 1 | 50 | 29827.8 | 33425.7 | 4055791 | 0 | 0 | 4643.57 | 75.32 | 70.89 | 100 | 0 | 0 | 1044.8 | 1125.4 | 1175.82 | 1034.2 | 1136.8 | 1175.68 | 1059.5 | 1110.8 | 1176.9 | 1049.7 | 1120.3 | 1176.03
2026-04-11 15:03 | 668.6 |  | 671.7 | 665.6 | -2575.5 | -2557.1 | -2554.5 | 4612.99 | -41.38 | 4613.19 | 1 | 50 | 29893.2 | 33432.3 | 4055857 | 0 | 0 | 4643.57 | 75.29 | 70.86 | 100 | 0 | 0 | 1047.5 | 1118.5 | 1171.64 | 1040.2 | 1126.5 | 1171.79 | 1062.4 | 1102.4 | 1171.15 | 1051.8 | 1114.8 | 1172.56
2026-04-11 15:04 | 673.3 |  | 676.1 | 666.2 | -2570.3 | -2560.6 | -2561.1 | 4626.51 | -40.93 | 4626.69 | 1 | 50 | 29982.1 | 33441.2 | 4055946 | 0 | 0 | 4643.57 | 75.32 | 70.88 | 100 | 0 | 0 | 1044.9 | 1124.8 | 1175.25 | 1038.9 | 1130.6 | 1174.54 | 1061.1 | 1107.2 | 1174.85 | 1048.9 | 1119.4 | 1174.13
2026-04-11 15:05 | 670.1 |  | 675.6 | 666.7 | -2567.2 | -2565.9 | -2556.7 | 4619.21 | -42.12 | 4619.39 | 1 | 50 | 30048.8 | 33447.9 | 4056013 | 0 | 0 | 4643.57 | 75.3 | 70.85 | 100 | 0 | 0 | 1046 | 1122.7 | 1174.3 | 1041.4 | 1128 | 1174.66 | 1060.7 | 1107 | 1174.18 | 1068.3 | 1099 | 1174.01
2026-04-11 15:06 | 668.2 |  | 673.4 | 665.2 | -2575 | -2562 | -2546 | 4614.74 | -44.24 | 4614.94 | 1 | 50 | 30137.8 | 33456.8 | 4056102 | 0 | 0 | 4643.57 | 75.33 | 70.88 | 100 | 0 | 0 | 1045.5 | 1121.7 | 1172.76 | 1040.5 | 1127.9 | 1173.56 | 1059.9 | 1108.2 | 1174.63 | 1041.7 | 1127.4 | 1174.39
2026-04-11 15:07 | 670.7 |  | 675.8 | 666.7 | -2570.9 | -2566.5 | -2553.1 | 4619.74 | -42.01 | 4619.94 | 1 | 50 | 30226.7 | 33465.7 | 4056191 | 0 | 0 | 4643.57 | 75.36 | 70.91 | 100 | 0 | 0 | 1042.8 | 1125.9 | 1174.07 | 1034 | 1136.3 | 1174.94 | 1058.9 | 1109.7 | 1175.04 | 1059 | 1110.7 | 1176.27
2026-04-11 15:08 | 671.5 |  | 674.7 | 664.2 | -2564.8 | -2559.6 | -2557.9 | 4618.93 | -42.35 | 4619.12 | 1 | 50 | 30293.4 | 33472.4 | 4056258 | 0 | 0 | 4643.57 | 75.34 | 70.88 | 100 | 0 | 0 | 1040.4 | 1129.6 | 1175.25 | 1031.4 | 1138.5 | 1174.3 | 1057.9 | 1110.4 | 1174.67 | 1044 | 1124.8 | 1174.3
2026-04-11 15:09 | 669.8 |  | 675.5 | 666.1 | -2566.5 | -2571.5 | -2555.6 | 4618.79 | -40.69 | 4618.97 | 1 | 50 | 30382.4 | 33481.3 | 4056347 | 0 | 0 | 4643.57 | 75.38 | 70.91 | 100 | 0 | 0 | 1033.4 | 1135.5 | 1173.42 | 1018.8 | 1153.9 | 1175.56 | 1054.1 | 1115.2 | 1175.56 | 1054.1 | 1126.3 | 1172.34
2026-04-11 15:10 | 670.6 |  | 674.5 | 665.5 | -2567.4 | -2567 | -2571.4 | 4607.77 | -41.19 | 4607.96 | 1 | 49.9 | 30449 | 33487.9 | 4056413 | 0 | 0 | 4643.57 | 75.35 | 70.88 | 100 | 0 | 0 | 1018.8 | 1153.1 | 1174.83 | 1008.6 | 1157.8 | 1167.77 | 1048.5 | 1118.9 | 1173.13 | 1036.3 | 1115.6 | 1156.14
2026-04-11 15:11 | 672.3 |  | 676 | 667.3 | -2605.5 | -2597.6 | -2599.5 | 4562.1 | -44.04 | 4562.31 | 1 | 49.9 | 30537.4 | 33496.7 | 4056501 | 0 | 0 | 4643.57 | 75.39 | 70.92 | 100 | 0 | 0 | 1006.5 | 1161.3 | 1168.82 | 1008.2 | 1150.3 | 1159.71 | 1042 | 1126.5 | 1173.86 | 1045.4 | 1089.3 | 1138.76
2026-04-11 15:12 | 669 |  | 674.6 | 665.5 | -2628.2 | -2621.2 | -2612.3 | 4557.97 | -39.98 | 4558.13 | 1 | 50 | 30604.7 | 33503.4 | 4056568 | 0 | 0 | 4643.57 | 75.37 | 70.89 | 100 | 0 | 0 | 1006.9 | 1158.1 | 1166.12 | 1007.6 | 1148.2 | 1156.91 | 1042 | 1125.1 | 1172.31 | 1052.3 | 1106 | 1163.85
2026-04-11 15:13 | 670.2 |  | 673.7 | 665.7 | -2627.6 | -2617.4 | -2608.4 | 4575.54 | -42.68 | 4575.74 | 1 | 50 | 30693.9 | 33512.4 | 4056658 | 0 | 0 | 4643.57 | 75.44 | 70.94 | 100 | 0 | 0 | 1007.9 | 1153.5 | 1162.65 | 1007.6 | 1143.6 | 1152.26 | 1038.8 | 1128.8 | 1173.29 | 1047.1 | 1077.6 | 1128.35
2026-04-11 15:14 | 670.4 |  | 673.8 | 664.6 | -2605.3 | -2591.5 | -2593.5 | 4557.43 | -43.92 | 4557.62 | 1 | 49.9 | 30761 | 33519.2 | 4056726 | 0 | 0 | 4643.57 | 75.42 | 70.93 | 100 | 0 | 0 | 1007.2 | 1153.2 | 1161.54 | 1007.7 | 1141.5 | 1150.33 | 1039.4 | 1129.4 | 1173.87 | 1045.4 | 1117.6 | 1168.38
2026-04-11 15:15 | 673.4 |  | 676.5 | 667 | -2626.2 | -2619.8 | -2619.8 | 4562.06 | -41.51 | 4562.26 | 1 | 49.9 | 30848.7 | 33528 | 4056814 | 0 | 0 | 4643.57 | 75.46 | 70.95 | 100 | 0 | 0 | 1008.5 | 1147 | 1156.77 | 1008 | 1136.4 | 1145.51 | 1030.8 | 1140.3 | 1175.37 | 1035.5 | 1124.1 | 1163.97
2026-04-11 15:16 | 670.4 |  | 676.2 | 666.7 | -2652.4 | -2647.8 | -2634.1 | 4510.78 | -39.03 | 4510.95 | 1 | 50 | 30914.1 | 33534.4 | 4056878 | 0 | 0 | 4643.57 | 75.43 | 70.93 | 100 | 0 | 0 | 1009.9 | 1135.2 | 1146.41 | 1008.9 | 1128.1 | 1138.09 | 1013.9 | 1154 | 1170.01 | 1025.5 | 1101.6 | 1129.68
2026-04-11 15:17 | 669.7 |  | 675.4 | 665.1 | -2670.4 | -2660.9 | -2658.1 | 4513.48 | -43.51 | 4513.69 | 1 | 50 | 31002.3 | 33543.3 | 4056967 | 0 | 0 | 4643.57 | 75.47 | 70.96 | 100 | 0 | 0 | 1014 | 1126.2 | 1142.01 | 1010.6 | 1118 | 1129.83 | 1014.9 | 1150.5 | 1167.68 | 1021.2 | 1103.8 | 1127.15
2026-04-11 15:18 | 670 |  | 674.7 | 666.4 | -2658.2 | -2650.5 | -2637.9 | 4519.28 | -40.43 | 4519.46 | 1 | 50 | 31068.7 | 33549.8 | 4057032 | 0 | 0 | 4643.57 | 75.45 | 70.94 | 100 | 0 | 0 | 1010.8 | 1134.3 | 1146.58 | 1009.8 | 1123.5 | 1134.49 | 1014.6 | 1156.2 | 1173.03 | 1002.9 | 1146.7 | 1150.03
2026-04-11 15:19 | 671 |  | 674.4 | 664.3 | -2640.7 | -2626.9 | -2635.5 | 4534.8 | -38.3 | 4534.96 | 1 | 50 | 31155.9 | 33558.6 | 4057120 | 0 | 0 | 4643.57 | 75.49 | 70.97 | 100 | 0 | 0 | 1009 | 1138.4 | 1148.68 | 1013.1 | 1122 | 1136.71 | 1013.3 | 1157.9 | 1173.31 | 1018.4 | 1131.8 | 1152.64
2026-04-11 15:20 | 669.6 |  | 675.1 | 666.1 | -2662.2 | -2661.9 | -2649.7 | 4504.98 | -42.74 | 4505.15 | 1 | 49.9 | 31221.3 | 33565.1 | 4057185 | 0 | 0 | 4643.57 | 75.47 | 70.94 | 100 | 0 | 0 | 1012.6 | 1130 | 1144.25 | 1011.3 | 1121.7 | 1134.39 | 1013.4 | 1152.8 | 1168.2 | 1011.6 | 1122.6 | 1135.66
2026-04-11 15:21 | 671.3 |  | 674.4 | 665.7 | -2670.8 | -2668.4 | -2658.6 | 4498.37 | -39.18 | 4498.54 | 1 | 50 | 31309.2 | 33573.9 | 4057273 | 0 | 0 | 4643.57 | 75.5 | 70.97 | 100 | 0 | 0 | 1009.5 | 1128.7 | 1139.4 | 1008.1 | 1120.3 | 1129.4 | 1014 | 1148.7 | 1164.79 | 1007.5 | 1130.4 | 1138.88
2026-04-11 15:22 | 668.9 |  | 672.9 | 665.3 | -2693.1 | -2684.8 | -2680.5 | 4466.41 | -39.12 | 4466.59 | 1 | 49.9 | 31373.9 | 33580.5 | 4057339 | 0 | 0 | 4643.57 | 75.48 | 70.95 | 100 | 0 | 0 | 1009.9 | 1124.1 | 1135.22 | 1008.9 | 1115.9 | 1125.83 | 1011.9 | 1145 | 1158.6 | 994.8 | 1130.2 | 1124.3
2026-04-11 15:23 | 670.4 |  | 675.2 | 666.2 | -2704 | -2710.2 | -2702.7 | 4460.76 | -39.53 | 4460.94 | 1 | 49.9 | 31461.2 | 33589.1 | 4057425 | 0 | 0 | 4643.57 | 75.52 | 70.98 | 100 | 0 | 0 | 1008.5 | 1122.9 | 1132.44 | 1009.4 | 1111.5 | 1121.91 | 1010.3 | 1145.5 | 1157.31 | 986.9 | 1144.7 | 1129.75
2026-04-11 15:24 | 671.2 |  | 674.2 | 665.3 | -2712.2 | -2710.2 | -2711.5 | 4433.48 | -38.86 | 4433.65 | 1 | 50 | 31526.6 | 33595.7 | 4057491 | 0 | 0 | 4643.57 | 75.5 | 70.96 | 100 | 0 | 0 | 1009.7 | 1116.9 | 1127.75 | 1010.8 | 1105.5 | 1117.4 | 1011.9 | 1137.9 | 1151.48 | 988.7 | 1119.7 | 1107
2026-04-11 15:25 | 669.8 |  | 673.6 | 666 | -2743.1 | -2740.5 | -2730.8 | 4420.11 | -41.49 | 4420.3 | 1 | 50 | 31611.8 | 33604.2 | 4057576 | 0 | 0 | 4643.57 | 75.53 | 70.99 | 100 | 0 | 0 | 1011.5 | 1110.2 | 1122.94 | 1010.6 | 1098.5 | 1110.16 | 1015.5 | 1130 | 1147.53 | 997.1 | 1111.9 | 1108.63
2026-04-11 15:26 | 671 |  | 674.5 | 666 | -2753.6 | -2748.7 | -2742 | 4407.47 | -38.57 | 4407.64 | 1 | 50 | 31675.6 | 33610.6 | 4057640 | 0 | 0 | 4643.57 | 75.52 | 70.97 | 100 | 0 | 0 | 1012.5 | 1106.8 | 1120.59 | 1012.6 | 1094.5 | 1108.29 | 1015.5 | 1126.6 | 1144.05 | 1003.7 | 1101.5 | 1105.6
2026-04-11 15:27 | 671.1 |  | 674.6 | 666.4 | -2775.6 | -2759.8 | -2758.9 | 4391.08 | -43.51 | 4391.29 | 1 | 50 | 31761.6 | 33619.2 | 4057726 | 0 | 0 | 4643.57 | 75.55 | 71 | 100 | 0 | 0 | 1014.5 | 1098 | 1113.93 | 1012.1 | 1091.8 | 1104.98 | 1018.1 | 1119 | 1139.27 | 1000.2 | 1105.3 | 1105.56
2026-04-11 15:28 | 670.8 |  | 675.4 | 666.9 | -2784.3 | -2788.2 | -2782.1 | 4367.52 | -40.84 | 4367.71 | 1 | 50 | 31824.9 | 33625.5 | 4057789 | 0 | 0 | 4643.57 | 75.53 | 70.98 | 100 | 0 | 0 | 1015.5 | 1091.8 | 1108.69 | 1013.8 | 1082.3 | 1097.2 | 1016.4 | 1116.1 | 1134.36 | 1018.7 | 1073.1 | 1093.17
2026-04-11 15:29 | 670.5 |  | 674.2 | 665.3 | -2808.8 | -2812.7 | -2803.5 | 4331.93 | -39.72 | 4332.11 | 1 | 50 | 31909.9 | 33634 | 4057874 | 0 | 0 | 4643.57 | 75.57 | 71.01 | 100 | 0 | 0 | 1015.5 | 1085.1 | 1101.92 | 1014.1 | 1074.8 | 1089.95 | 1019 | 1106.2 | 1127.21 | 1035.8 | 1041.5 | 1078.75
2026-04-11 15:30 | 671.3 |  | 674.4 | 666.1 | -2829.8 | -2815.5 | -2822.6 | 4318.26 | -39.93 | 4318.44 | 1 | 50 | 31971.1 | 33640.2 | 4057936 | 0 | 0 | 4643.57 | 75.55 | 70.98 | 100 | 0 | 0 | 1014.4 | 1080.4 | 1095.99 | 1015.6 | 1068 | 1084.68 | 1017.9 | 1102.9 | 1122.62 | 1026.7 | 1050.2 | 1078.27
2026-04-11 15:31 | 668.4 |  | 674.8 | 665.8 | -2828.8 | -2823.2 | -2812.9 | 4311.48 | -41.6 | 4311.67 | 1 | 50 | 32054.1 | 33648.4 | 4058018 | 0 | 0 | 4643.57 | 75.58 | 71.01 | 100 | 0 | 0 | 1015.9 | 1076.4 | 1093.55 | 1015 | 1068.2 | 1084.21 | 1016.3 | 1103.3 | 1121.31 | 1021.6 | 1060.1 | 1082.96
2026-04-11 15:32 | 668.8 |  | 675.3 | 666.4 | -2833.1 | -2834.4 | -2818.9 | 4316.52 | -38.85 | 4316.7 | 1 | 50 | 32117.6 | 33654.9 | 4058083 | 0 | 0 | 4643.57 | 75.56 | 70.99 | 100 | 0 | 0 | 1017.4 | 1074.4 | 1093.19 | 1016.7 | 1064.5 | 1082.27 | 1020.4 | 1096.5 | 1118.91 | 1011.5 | 1066.8 | 1079.07
2026-04-11 15:33 | 671.1 |  | 674.2 | 664.1 | -2848.8 | -2834.4 | -2843.9 | 4289.48 | -39.08 | 4289.66 | 1 | 50 | 32200.3 | 33663 | 4058164 | 0 | 0 | 4643.57 | 75.6 | 71.02 | 100 | 0 | 0 | 1017.2 | 1071.5 | 1089.95 | 1018.6 | 1058.7 | 1078.44 | 1019.5 | 1090.9 | 1112.14 | 1007.5 | 1047.2 | 1055.07
2026-04-11 15:34 | 671.4 |  | 674.7 | 664.8 | -2887.3 | -2871.1 | -2882.8 | 4243.32 | -39.22 | 4243.69 | 1 | 50 | 32261.8 | 33669.2 | 4058226 | 0 | 0 | 4643.57 | 75.58 | 71 | 100 | 0 | 0 | 1016.8 | 1062.6 | 1079.91 | 1019.5 | 1048.4 | 1068.85 | 1020.3 | 1080.5 | 1102.44 | 1013.6 | 1046.6 | 1060.84
2026-04-11 15:35 | 670.5 |  | 676 | 667.3 | -2903.6 | -2901.8 | -2889.6 | 4235.43 | -40.22 | 4235.62 | 1 | 50 | 32344.6 | 33677.5 | 4058309 | 0 | 0 | 4643.57 | 75.61 | 71.03 | 100 | 0 | 0 | 1015.2 | 1061.1 | 1077.19 | 1019.3 | 1046.6 | 1066.75 | 1021.7 | 1076.9 | 1100.22 | 1023.9 | 1036.3 | 1061.02
2026-04-11 15:36 | 668.7 |  | 673.6 | 665.5 | -2920.8 | -2913.6 | -2909.7 | 4204.36 | -40.36 | 4204.55 | 1 | 50 | 32406.9 | 33683.8 | 4058372 | 0 | 0 | 4643.57 | 75.6 | 71.01 | 100 | 0 | 0 | 1017.9 | 1053 | 1071.81 | 1016.1 | 1046.4 | 1063.27 | 1022.2 | 1066.1 | 1089.82 | 1034.8 | 996.9 | 1031.54
2026-04-11 15:37 | 670.9 |  | 673.9 | 664.5 | -2973.4 | -2957.6 | -2965.7 | 4152.5 | -41.26 | 4152.61 | 1 | 50 | 32486.9 | 33691.6 | 4058450 | 0 | 0 | 4643.57 | 75.63 | 71.04 | 100 | 0 | 0 | 1017 | 1037.1 | 1054.7 | 1016.4 | 1026.2 | 1043.04 | 1019.4 | 1058.7 | 1079.19 | 1030.6 | 991.1 | 1021.47
2026-04-11 15:38 | 670.5 |  | 673.5 | 665 | -2961.2 | -2946.1 | -2951.9 | 4161.85 | -39.85 | 4162.03 | 1 | 50 | 32546.8 | 33697.6 | 4058510 | 0 | 0 | 4643.57 | 75.61 | 71.02 | 100 | 0 | 0 | 1015.7 | 1041.5 | 1057.81 | 1016.3 | 1027.9 | 1044.64 | 1021.4 | 1058.8 | 1081.44 | 1031 | 1001.2 | 1032.22
2026-04-11 15:39 | 670.3 |  | 673.2 | 664.8 | -2968.5 | -2959.5 | -2962 | 4139.85 | -38.93 | 4155.21 | 1 | 50 | 32626.7 | 33705.6 | 4058590 | 0 | 0 | 4643.57 | 75.64 | 71.04 | 100 | 0 | 0 | 1017 | 1038.7 | 1056.37 | 1016 | 1030.1 | 1046.54 | 1021.3 | 1056.1 | 1078.62 | 1030.6 | 1005.4 | 1036.2
2026-04-11 15:40 | 671.6 |  | 674.3 | 666.3 | -2985 | -2985.5 | -2976.6 | 4141.51 | -40.71 | 4141.71 | 1 | 50 | 32687.6 | 33711.7 | 4058651 | 0 | 0 | 4643.57 | 75.63 | 71.03 | 100 | 0 | 0 | 1017.4 | 1036.2 | 1054.23 | 1019.6 | 1025.1 | 1045.18 | 1021.4 | 1052.8 | 1075.36 | 1039.2 | 988.7 | 1027.42
2026-04-11 15:41 | 669.5 |  | 672.8 | 666.1 | -2998.1 | -2988.7 | -2982.2 | 4125.49 | -41.47 | 4125.7 | 1 | 50 | 32767 | 33719.7 | 4058731 | 0 | 0 | 4643.57 | 75.65 | 71.05 | 100 | 0 | 0 | 1021 | 1025.7 | 1047.21 | 1021.8 | 1017.2 | 1039.34 | 1024.3 | 1044.3 | 1069.68 | 1039.8 | 978.9 | 1017.9
2026-04-11 15:42 | 671.4 |  | 674.2 | 665.6 | -3000.5 | -2989.6 | -2992 | 4108.2 | -39.41 | 4108.38 | 1 | 50 | 32826.5 | 33725.6 | 4058790 | 0 | 0 | 4643.57 | 75.64 | 71.03 | 100 | 0 | 0 | 1022.5 | 1022.9 | 1045.89 | 1023.7 | 1012.3 | 1036.3 | 1027.5 | 1041.4 | 1070.02 | 1046.2 | 981 | 1026.29
2026-04-11 15:43 | 671.1 |  | 674.1 | 667.5 | -3032.9 | -3017.8 | -3016.8 | 4100.26 | -41.39 | 4100.45 | 1 | 49.9 | 32906.7 | 33733.7 | 4058871 | 0 | 0 | 4643.57 | 75.67 | 71.06 | 100 | 0 | 0 | 1025.5 | 1017.4 | 1043.32 | 1025.5 | 1009.3 | 1035.01 | 1028.9 | 1034.1 | 1063.99 | 1052.8 | 958.4 | 1008.97
2026-04-11 15:44 | 670.7 |  | 673.5 | 664.9 | -3034.9 | -3032.2 | -3035.7 | 4080.29 | -40.24 | 4080.5 | 1 | 49.9 | 32965.6 | 33739.6 | 4058930 | 0 | 0 | 4643.57 | 75.66 | 71.04 | 100 | 0 | 0 | 1022.5 | 1014.2 | 1036.98 | 1023.5 | 1003.7 | 1027.32 | 1027.4 | 1031.9 | 1060.18 | 1052.1 | 962.8 | 1013.01
2026-04-11 15:45 | 669.7 |  | 675.5 | 666.8 | -3065.7 | -3054.4 | -3048.6 | 4045.57 | -38.45 | 4045.76 | 1 | 50 | 33043.8 | 33747.4 | 4059008 | 0 | 0 | 4643.57 | 75.68 | 71.07 | 100 | 0 | 0 | 1027.2 | 1004.3 | 1031.65 | 1027.7 | 996.7 | 1024.28 | 1028.9 | 1021.5 | 1051.03 | 1050.9 | 954.9 | 1003.56
2026-04-11 15:46 | 671.1 |  | 673.7 | 665.5 | -3057.9 | -3056.3 | -3048.5 | 4031.24 | -37.88 | 4031.42 | 1 | 50 | 33102.1 | 33753.1 | 4059065 | 0 | 0 | 4643.57 | 75.67 | 71.05 | 100 | 0 | 0 | 1027.1 | 1000 | 1027.1 | 1029 | 987.3 | 1015.88 | 1030 | 1021.4 | 1052.08 | 1040 | 960.6 | 998.99
2026-04-11 15:47 | 670.6 |  | 673.8 | 666 | -3083.9 | -3088.4 | -3087.2 | 4000.47 | -40.2 | 4000.67 | 1 | 50 | 33180.9 | 33761.1 | 4059145 | 0 | 0 | 4643.57 | 75.7 | 71.08 | 100 | 0 | 0 | 1027 | 996.6 | 1023.52 | 1028.5 | 985.4 | 1013.46 | 1029.2 | 1013.3 | 1042.85 | 1012.1 | 974.4 | 986.24
2026-04-11 15:48 | 670.1 |  | 674 | 666 | -3104.9 | -3109.2 | -3107.4 | 3972.55 | -39.38 | 3972.74 | 1 | 50 | 33239.7 | 33767 | 4059204 | 0 | 0 | 4643.57 | 75.69 | 71.07 | 100 | 0 | 0 | 1029 | 986.8 | 1015.37 | 1027.5 | 978.1 | 1004.99 | 1032.4 | 1004.5 | 1037.03 | 1017.2 | 954.4 | 970.78
2026-04-11 15:49 | 670.2 |  | 672.7 | 664.6 | -3118.1 | -3116.6 | -3116.3 | 3952.56 | -38.06 | 3952.76 | 1 | 50 | 33316.1 | 33774.6 | 4059280 | 0 | 0 | 4643.57 | 75.72 | 71.09 | 100 | 0 | 0 | 1029.3 | 982.8 | 1011.61 | 1031.1 | 972.6 | 1002.89 | 1033.4 | 998.1 | 1031.39 | 1013.8 | 958.6 | 971.78
2026-04-11 15:50 | 668.9 |  | 672.9 | 666.2 | -3162.6 | -3155.4 | -3144 | 3937.47 | -38.36 | 3937.66 | 1 | 50 | 33372 | 33780.2 | 4059336 | 0 | 0 | 4643.57 | 75.7 | 71.07 | 100 | 0 | 0 | 1030.5 | 974 | 1003.75 | 1029.5 | 967.5 | 996.07 | 1032.9 | 993.9 | 1026.57 | 1025.4 | 934.6 | 958.39
2026-04-11 15:51 | 671.4 |  | 674.2 | 666 | -3173.4 | -3170.6 | -3170.3 | 3914.94 | -39.29 | 3913.54 | 1 | 50 | 33448.6 | 33788 | 4059414 | 0 | 0 | 4643.57 | 75.73 | 71.1 | 100 | 0 | 0 | 1029.5 | 971.9 | 1000.57 | 1030.6 | 961.9 | 991.35 | 1036.5 | 984.4 | 1020.3 | 1041.4 | 916.1 | 954.07
2026-04-11 15:52 | 670.1 |  | 674.6 | 666.8 | -3184 | -3179 | -3172.3 | 3878.99 | -39.39 | 3879.19 | 1 | 50 | 33505 | 33793.5 | 4059469 | 0 | 0 | 4643.57 | 75.71 | 71.08 | 100 | 0 | 0 | 1031.7 | 964.9 | 995.5 | 1031.9 | 957.3 | 987.84 | 1036.5 | 982.5 | 1018.41 | 1051.4 | 908.2 | 954.84
2026-04-11 15:53 | 670.7 |  | 673.5 | 664.8 | -3186.1 | -3175 | -3180.4 | 3899.2 | -39.49 | 3899.39 | 1 | 50 | 33581 | 33801.1 | 4059545 | 0 | 0 | 4643.57 | 75.74 | 71.11 | 100 | 0 | 0 | 1034.3 | 966.9 | 1000.04 | 1031.6 | 958.9 | 989.19 | 1039.2 | 981.7 | 1020.19 | 1070.4 | 880.8 | 942.81
2026-04-11 15:54 | 671.3 |  | 674 | 665.6 | -3221.6 | -3210.3 | -3215.9 | 3877.33 | -38.9 | 3877.55 | 1 | 50 | 33637 | 33806.7 | 4059601 | 0 | 0 | 4643.57 | 75.72 | 71.09 | 100 | 0 | 0 | 1032.5 | 959.7 | 990.92 | 1030.4 | 952.9 | 981.13 | 1034.7 | 979.5 | 1013.51 | 1063.1 | 887.3 | 943.24
2026-04-11 15:55 | 668.7 |  | 672.7 | 666 | -3270.3 | -3262 | -3256.4 | 3805.24 | -39.46 | 3805.43 | 1 | 50 | 33710.6 | 33814 | 4059674 | 0 | 0 | 4643.57 | 75.75 | 71.11 | 100 | 0 | 0 | 1034.4 | 946.6 | 979.17 | 1032.1 | 939.9 | 970.09 | 1034.9 | 967.6 | 1001.36 | 1064.8 | 847.2 | 902.05
2026-04-11 15:56 | 668.9 |  | 674 | 666.1 | 3273.2 | 3276.4 | -3269 | 3771.67 | -39.43 | 3771.87 | 1 | 50 | 33766.5 | 33819.6 | 4059730 | 0 | 0 | 4643.57 | 75.73 | 71.1 | 100 | 0 | 0 | 1032.7 | 945.2 | 976.08 | 1031.7 | 939.1 | 968.92 | 1034.9 | 962.9 | 996.46 | 1052.5 | 880.4 | 926.57
2026-04-11 15:57 | 668.4 |  | 673.5 | 665.4 | 3220.1 | 3223.4 | 3233.6 | 3701.76 | -37.68 | 3701.95 | 1 | 50 | 33840.1 | 33827.1 | 4059805 | 0 | 0 | 4643.57 | 75.76 | 71.12 | 100 | 0 | 0 | 1030.8 | 928.3 | 956.92 | 1033.1 | 920.6 | 951.09 | 1031.7 | 946.5 | 976.54 | 1047.5 | 876.6 | 918.24
2026-04-11 15:58 | 670.6 |  | 673.1 | 665.2 | 3222.2 | 3222.2 | 3224 | 3735 | -40.06 | 3737.75 | 1 | 50 | 33893.8 | 33832.3 | 4059857 | 0 | 0 | 4643.57 | 75.75 | 71.1 | 100 | 0 | 0 | 1032 | 928.6 | 957.58 | 1030.6 | 920.2 | 948.31 | 1035.8 | 945.4 | 979.2 | 1035.4 | 859.7 | 890.15
2026-04-11 15:59 | 670 |  | 673 | 665.5 | 3212.4 | 3212.8 | 3216.2 | 3711.97 | -38.04 | 3712.15 | 1 | 50 | 33966.6 | 33839.8 | 4059932 | 0 | 0 | 4643.57 | 75.77 | 71.13 | 100 | 0 | 0 | 1033 | 926.6 | 957.13 | 1032.8 | 918.8 | 948.9 | 1036.8 | 944 | 978.79 | 1035.1 | 886.7 | 917.87
2026-04-11 16:00 | 669 |  | 673 | 667.2 | 3181.1 | 3189 | 3200 | 3696.69 | -37.44 | 3696.88 | 1 | 50 | 34020.2 | 33844.9 | 4059983 | 0 | 0 | 4643.57 | 75.76 | 71.11 | 100 | 0 | 0 | 1033.3 | 921.7 | 952.43 | 1034.7 | 911.4 | 942.98 | 1033.9 | 943.1 | 975.12 | 1036.1 | 848.3 | 878.87
2026-04-11 16:01 | 671.7 |  | 673.9 | 666.2 | 3151 | 3151.6 | 3157 | 3650.33 | -41.4 | 3650.57 | 0.99 | 50.1 | 34091.2 | 33852.1 | 4060055 | 0 | 0 | 4643.57 | 75.78 | 71.13 | 100 | 0 | 0 | 1034 | 913 | 944.09 | 1035.4 | 902.8 | 934.76 | 1035.2 | 931.9 | 964.74 | 1053.2 | 850 | 895.18
2026-04-11 16:02 | 669.6 |  | 673.2 | 666.5 | 3143.5 | 3153.1 | 3159.4 | 3618.35 | -39.58 | 3618.57 | 1 | 50.1 | 34144.8 | 33857.6 | 4060110 | 0 | 0 | 4643.57 | 75.77 | 71.12 | 100 | 0 | 0 | 1035 | 903.4 | 935.03 | 1033.6 | 895.7 | 925.81 | 1036.9 | 918.2 | 952.07 | 1059.2 | 836.3 | 885.8
2026-04-11 16:03 | 671.1 |  | 674 | 665.3 | 3135.2 | 3145.9 | 3141.1 | 3639.9 | -39.5 | 3640.11 | 1 | 50.1 | 34215.8 | 33864.5 | 4060179 | 0 | 0 | 4643.57 | 75.79 | 71.14 | 100 | 0 | 0 | 1034.5 | 905.5 | 936.74 | 1033.1 | 896.5 | 926.22 | 1035.5 | 920.6 | 953.27 | 1055.6 | 844.5 | 891.47
2026-04-11 16:04 | 670.9 |  | 673.5 | 665 | 3135.1 | 3137.3 | 3136.2 | 3632.19 | -38.16 | 3632.39 | 1 | 50.1 | 34269.4 | 33869.9 | 4060233 | 0 | 0 | 4643.57 | 75.78 | 71.13 | 100 | 0 | 0 | 1035 | 899.3 | 930.82 | 1035.1 | 890.2 | 921.41 | 1041.4 | 914.3 | 952.11 | 1045.3 | 857.6 | 896.49
2026-04-11 16:05 | 670.1 |  | 673.9 | 666.7 | 3140.6 | 3138.8 | 3144 | 3646.7 | -39.53 | 3646.92 | 1 | 50.1 | 34339.4 | 33876.9 | 4060303 | 0 | 0 | 4643.57 | 75.81 | 71.15 | 100 | 0 | 0 | 1036.9 | 898.9 | 932.1 | 1036.1 | 889.8 | 921.95 | 1043.9 | 905.5 | 945.3 | 1050.9 | 839 | 880.14
2026-04-11 16:06 | 671.5 |  | 673.9 | 666.4 | 3106.1 | 3104.2 | 3108.2 | 3594.99 | -38.98 | 3595.2 | 1 | 50.1 | 34391.6 | 33882.1 | 4060355 | 0 | 0 | 4643.57 | 75.79 | 71.13 | 100 | 0 | 0 | 1036.5 | 889.5 | 922.02 | 1036.2 | 881.7 | 913.6 | 1049 | 891.1 | 934.72 | 1041.1 | 837.1 | 871.47
2026-04-11 16:07 | 667.7 |  | 673.5 | 666.1 | 3072.6 | 3076.1 | 3087.9 | 3557.99 | -39.45 | 3558.2 | 1 | 50 | 34461.4 | 33889.1 | 4060425 | 0 | 0 | 4643.57 | 75.82 | 71.16 | 100 | 0 | 0 | 1036.5 | 876.9 | 908.91 | 1036.6 | 868.3 | 900.12 | 1049.4 | 882.1 | 925.71 | 1038.8 | 846 | 878.86
2026-04-11 16:08 | 670.8 |  | 673.5 | 665 | 3080.9 | 3083.5 | 3082.6 | 3566.87 | -39.25 | 3567.09 | 1 | 50 | 34512.8 | 33894.3 | 4060477 | 0 | 0 | 4643.57 | 75.81 | 71.14 | 100 | 0 | 0 | 1037.5 | 874.3 | 907.04 | 1036.6 | 867.4 | 899.15 | 1051.6 | 874.7 | 919.89 | 1040.2 | 839.5 | 873.2
2026-04-11 16:09 | 670.3 |  | 673.8 | 666.2 | 3074.7 | 3074.3 | 3086.6 | 3549.95 | -38.75 | 3550.16 | 1 | 50 | 34583.4 | 33901.3 | 4060547 | 0 | 0 | 4643.57 | 75.83 | 71.17 | 100 | 0 | 0 | 1039.3 | 875.6 | 910.02 | 1037.1 | 868 | 900.19 | 1049.9 | 882 | 925.98 | 1031.8 | 843.8 | 870.68
2026-04-11 16:10 | 669.1 |  | 674.1 | 666.8 | 3019.3 | 3027.4 | 3032.9 | 3496.05 | -39.31 | 3496.25 | 1 | 50 | 34634.3 | 33906.5 | 4060599 | 0 | 0 | 4643.57 | 75.82 | 71.16 | 100 | 0 | 0 | 1038.9 | 867.4 | 901.13 | 1043 | 856.4 | 893.22 | 1055.6 | 867.5 | 915.73 | 1048.2 | 806.5 | 845.34
2026-04-11 16:11 | 669.8 |  | 673.7 | 666.2 | 3012.1 | 3010.6 | 3015.4 | 3484.67 | -40.27 | 3484.89 | 1 | 49.9 | 34701.7 | 33913.2 | 4060666 | 0 | 0 | 4643.57 | 75.84 | 71.18 | 100 | 0 | 0 | 1039.4 | 866.1 | 900.19 | 1039.5 | 859.1 | 893.07 | 1048.9 | 877.1 | 919.96 | 1049.4 | 805.9 | 845.68
2026-04-11 16:12 | 670.7 |  | 673.7 | 666.2 | 2982.7 | 2983.8 | 2984.8 | 3466.05 | -40.45 | 3466.29 | 1 | 49.9 | 34752.9 | 33918.3 | 4060717 | 0 | 0 | 4643.57 | 75.83 | 71.16 | 100 | 0 | 0 | 1041.5 | 857.7 | 893.28 | 1040.3 | 850.7 | 885 | 1050.1 | 859.4 | 902.41 | 1049 | 786.9 | 825.48
2026-04-11 16:13 | 669.4 |  | 674.1 | 666.9 | 2940 | 2947.3 | 2953.3 | 3417.95 | -40.67 | 3418.18 | 1 | 49.9 | 34819 | 33924.8 | 4060782 | 0 | 0 | 4643.57 | 75.85 | 71.18 | 100 | 0 | 0 | 1039.5 | 851.4 | 884.98 | 1043.5 | 841.3 | 877.89 | 1032.8 | 871.7 | 900.29 | 1042.4 | 766.2 | 798.69
2026-04-11 16:14 | 668.7 |  | 673.7 | 666.7 | 2945.5 | 2949.3 | 2957.8 | 3418.41 | -37.17 | 3418.48 | 1 | 49.9 | 34868.3 | 33929.8 | 4060832 | 0 | 0 | 4643.57 | 75.83 | 71.16 | 100 | 0 | 0 | 1042 | 849.4 | 885.09 | 1040.8 | 843.5 | 877.93 | 1029.5 | 869.3 | 894.91 | 1041.5 | 772.5 | 804.56
2026-04-11 16:15 | 668.2 |  | 672.2 | 665.4 | 2917.9 | 2925.8 | 2926.2 | 3389.23 | -37.14 | 3389.44 | 1 | 50 | 34934.8 | 33936.5 | 4060899 | 0 | 0 | 4643.57 | 75.86 | 71.18 | 100 | 0 | 0 | 1040.5 | 846.5 | 880.79 | 1039.1 | 839.4 | 872.19 | 1029.4 | 863.2 | 890.26 | 1043.4 | 760 | 792.98
2026-04-11 16:16 | 669.4 |  | 672.4 | 663.5 | 2894.2 | 2895.5 | 2895.3 | 3346.41 | -38.21 | 3346.62 | 1 | 50 | 34983.5 | 33941.4 | 4060948 | 0 | 0 | 4643.57 | 75.84 | 71.17 | 100 | 0 | 0 | 1039.7 | 838.5 | 871.76 | 1040.1 | 831.9 | 865.25 | 1040.2 | 848.5 | 882.56 | 1042.2 | 745.9 | 777.4
2026-04-11 16:17 | 668.1 |  | 673.8 | 666.8 | 2841 | 2841.2 | 2853.4 | 3291.32 | -37.35 | 3291.54 | 1 | 50 | 35048.5 | 33947.9 | 4061013 | 0 | 0 | 4643.57 | 75.86 | 71.19 | 100 | 0 | 0 | 1040.2 | 826.4 | 859.63 | 1040.1 | 819.9 | 852.77 | 1031.4 | 846 | 872.55 | 1039.4 | 749 | 778.53
2026-04-11 16:18 | 671.5 |  | 674.1 | 665.5 | 2842.4 | 2837.5 | 2838.6 | 3278.03 | -38.47 | 3278.26 | 1 | 50 | 35095 | 33952.6 | 4061060 | 0 | 0 | 4643.57 | 75.85 | 71.17 | 100 | 0 | 0 | 1038.4 | 821.4 | 852.92 | 1040.1 | 813.3 | 845.9 | 1016 | 837.3 | 850.65 | 1038.7 | 742.4 | 771.18
2026-04-11 16:19 | 670.3 |  | 672.5 | 667.5 | 2824.8 | 2836.7 | 2827.2 | 3261.88 | -41.34 | 3262.14 | 1 | 50 | 35157.9 | 33958.8 | 4061122 | 0 | 0 | 4643.57 | 75.86 | 71.19 | 100 | 0 | 0 | 1038.1 | 818 | 849.2 | 1040.9 | 809.7 | 842.77 | 1015.1 | 844.3 | 857.03 | 1041.1 | 738.7 | 769.09
2026-04-11 16:20 | 670.7 |  | 674.8 | 668 | 2816.3 | 2818.8 | 2827.2 | 3254.21 | -40.42 | 3254.47 | 1 | 50 | 35205.2 | 33963.5 | 4061169 | 0 | 0 | 4643.57 | 75.85 | 71.17 | 100 | 0 | 0 | 1040.9 | 815.2 | 848.51 | 1042.6 | 808.3 | 842.72 | 1028.8 | 834.8 | 858.89 | 1041.6 | 736.7 | 767.34
2026-04-11 16:21 | 670.3 |  | 672.4 | 665.9 | 2804.5 | 2815.2 | 2813 | 3254.74 | -37.75 | 3254.96 | 1 | 50 | 35268.8 | 33969.9 | 4061233 | 0 | 0 | 4643.57 | 75.87 | 71.19 | 100 | 0 | 0 | 1043 | 808.5 | 843.24 | 1043.9 | 799.4 | 834.48 | 1027 | 828.4 | 850.75 | 1038.4 | 734.7 | 762.9
2026-04-11 16:22 | 671 |  | 673.1 | 665.3 | 2776.1 | 2777 | 2779.7 | 3215.34 | -40.71 | 3215.59 | 1 | 50 | 35316.4 | 33974.7 | 4061281 | 0 | 0 | 4643.57 | 75.86 | 71.18 | 100 | 0 | 0 | 1043.9 | 803.4 | 838.69 | 1043.1 | 796.1 | 830.37 | 1038.6 | 808.2 | 839.41 | 1021.2 | 750.6 | 766.5
2026-04-11 16:23 | 668.7 |  | 672.9 | 666.2 | 2767.6 | 2775.8 | 2778.2 | 3210.79 | -38.47 | 3211.03 | 1 | 50 | 35379.2 | 33981 | 4061344 | 0 | 0 | 4643.57 | 75.88 | 71.2 | 100 | 0 | 0 | 1046 | 792.7 | 829.22 | 1047.1 | 786.1 | 823.1 | 1024.1 | 803.8 | 823.2 | 1041.3 | 745.8 | 776.65
2026-04-11 16:24 | 668.9 |  | 673.4 | 666.5 | 2756 | 2761.2 | 2765.4 | 3179.89 | -38.16 | 3180.12 | 1 | 49.9 | 35426.4 | 33985.7 | 4061391 | 0 | 0 | 4643.57 | 75.86 | 71.18 | 100 | 0 | 0 | 1047.1 | 789.5 | 826.66 | 1046.8 | 783.7 | 820.35 | 1031.5 | 807.8 | 833.27 | 1033.6 | 734.7 | 759.4
2026-04-11 16:25 | 670.3 |  | 672.1 | 666.4 | 2685.7 | 2693.7 | 2693.3 | 3122.34 | -39.25 | 3122.59 | 1 | 49.9 | 35486.5 | 33991.6 | 4061450 | 0 | 0 | 4643.57 | 75.88 | 71.2 | 100 | 0 | 0 | 1046.9 | 775.3 | 811.69 | 1045.8 | 774.6 | 810.12 | 1040.2 | 777.6 | 808.86 | 1033.7 | 716.6 | 740.73
2026-04-11 16:26 | 669.5 |  | 671.5 | 666.3 | 2644.6 | 2652.6 | 2653.9 | 3063.87 | -40.05 | 3064.12 | 1 | 49.9 | 35530.9 | 33996 | 4061494 | 0 | 0 | 4643.57 | 75.87 | 71.19 | 100 | 0 | 0 | 1043.1 | 762.7 | 795.56 | 1050.4 | 753.2 | 791.2 | 1030.1 | 768.8 | 791.89 | 1030.1 | 703.8 | 724.93
2026-04-11 16:27 | 670.5 |  | 674.2 | 667.4 | 2654.7 | 2654.5 | 2660.5 | 3074.1 | -40.29 | 3074.35 | 1 | 49.9 | 35590.1 | 34001.9 | 4061553 | 0 | 0 | 4643.57 | 75.88 | 71.2 | 100 | 0 | 0 | 1047.5 | 762.3 | 798.5 | 1050.6 | 754.8 | 793 | 1025.4 | 778.4 | 798.14 | 1022.8 | 703.8 | 719.86
2026-04-11 16:28 | 670.6 |  | 673.1 | 666.7 | 2660.6 | 2659.9 | 2665.2 | 3082.34 | -38.9 | 3082.59 | 1 | 50 | 35635.3 | 34006.6 | 4061600 | 0 | 0 | 4643.57 | 75.87 | 71.19 | 100 | 0 | 0 | 1047.9 | 762.9 | 799.44 | 1048.1 | 758.3 | 794.76 | 1036.4 | 762.6 | 790.4 | 1028.7 | 716.9 | 737.45
2026-04-11 16:29 | 671.2 |  | 673.2 | 665.5 | 2666.6 | 2671.8 | 2668.4 | 3059.83 | -38.97 | 3060.08 | 1 | 50 | 35694.6 | 34012.5 | 4061659 | 0 | 0 | 4643.57 | 75.89 | 71.2 | 100 | 0 | 0 | 1046.5 | 763.7 | 799.26 | 1048.6 | 757.2 | 794.04 | 1037.8 | 761 | 789.8 | 1027.7 | 708.3 | 727.92
2026-04-11 16:30 | 671.3 |  | 673.4 | 664.6 | 2656.8 | 2657.7 | 2657.4 | 3061.04 | -38.93 | 3061.3 | 1 | 50 | 35739 | 34016.8 | 4061702 | 0 | 0 | 4643.57 | 75.87 | 71.19 | 100 | 0 | 0 | 1050.3 | 757.9 | 796.01 | 1048.4 | 753.9 | 790.43 | 1059.9 | 741 | 785.34 | 1025.5 | 708.1 | 726.16
2026-04-11 16:31 | 668.3 |  | 673.5 | 666.5 | 2620.4 | 2625.7 | 2634.9 | 3023.03 | -38.9 | 3023.29 | 1 | 50.1 | 35797.7 | 34022.7 | 4061761 | 0 | 0 | 4643.57 | 75.89 | 71.21 | 100 | 0 | 0 | 1043.6 | 752.4 | 786.63 | 1048 | 745.7 | 781.46 | 1058.8 | 728.1 | 770.95 | 1030 | 711.1 | 732.42
2026-04-11 16:32 | 671.1 |  | 673.6 | 666 | 2584.2 | 2588.6 | 2586 | 2995.54 | -38.45 | 2995.8 | 1 | 50.1 | 35855.8 | 34028.5 | 4061819 | 0 | 0 | 4643.57 | 75.91 | 71.22 | 100 | 0 | 0 | 1046.9 | 749.3 | 784.47 | 1047.7 | 741.1 | 776.41 | 1054.6 | 730 | 769.87 | 1023.8 | 696.9 | 713.44
2026-04-11 16:33 | 670.2 |  | 674.2 | 668.2 | 2606.8 | 2607.9 | 2613.7 | 3005.28 | -39.97 | 3005.54 | 1 | 50.1 | 35899.2 | 34032.9 | 4061863 | 0 | 0 | 4643.57 | 75.9 | 71.21 | 100 | 0 | 0 | 1040.4 | 749.1 | 779.37 | 1048 | 738.4 | 773.79 | 1059.6 | 737.9 | 781.86 | 1027.3 | 698.6 | 717.67
2026-04-11 16:34 | 669 |  | 671.9 | 665.9 | 2584.2 | 2583 | 2592.7 | 2995.4 | -39.59 | 2995.68 | 1 | 50.1 | 35958 | 34038.8 | 4061922 | 0 | 0 | 4643.57 | 75.92 | 71.23 | 100 | 0 | 0 | 1050.7 | 736.1 | 773.43 | 1048.9 | 734.2 | 770.07 | 1057 | 742.7 | 785.08 | 1037.2 | 685.5 | 711.05
2026-04-11 16:35 | 669 |  | 672.1 | 665.4 | 2536.4 | 2544.4 | 2541.3 | 2945.38 | -39.44 | 2945.63 | 1 | 50.1 | 36000.8 | 34043.1 | 4061965 | 0 | 0 | 4643.57 | 75.9 | 71.22 | 100 | 0 | 0 | 1048.6 | 727.5 | 762.81 | 1050.6 | 720.2 | 757.95 | 1050.8 | 690.8 | 725.94 | 1037.5 | 674.4 | 699.68
2026-04-11 16:36 | 671 |  | 671 | 667.5 | 2524.4 | 2532 | 2527.3 | 2944.25 | -39.86 | 2944.51 | 1 | 50 | 36057.4 | 34048.7 | 4062021 | 0 | 0 | 4643.57 | 75.92 | 71.24 | 100 | 0 | 0 | 1051.5 | 718.1 | 755.08 | 1053.6 | 714.1 | 752.37 | 1044.6 | 725.5 | 757.83 | 1037 | 680 | 705.15
2026-04-11 16:37 | 671 |  | 672.1 | 666.9 | 2477.7 | 2483.3 | 2481.9 | 2908.75 | -39.94 | 2909.02 | 1 | 50 | 36099.4 | 34052.8 | 4062062 | 0 | 0 | 4643.57 | 75.91 | 71.22 | 100 | 0 | 0 | 1050.6 | 719.3 | 755.65 | 1052.1 | 713.7 | 750.92 | 1052.1 | 674.6 | 709.74 | 1044.2 | 650.5 | 679.22
2026-04-11 16:38 | 671.2 |  | 672.6 | 667.1 | 2497.2 | 2501.1 | 2496.1 | 2868.62 | -38.4 | 2868.87 | 1 | 50 | 36155.9 | 34058.7 | 4062121 | 0 | 0 | 4643.57 | 75.93 | 71.24 | 100 | 0 | 0 | 1055.6 | 707.7 | 747.04 | 1051.5 | 706.8 | 743.16 | 1058.1 | 685.5 | 725.35 | 1048.3 | 634.8 | 665.46
2026-04-11 16:39 | 671.9 |  | 673.4 | 667.4 | 2472.7 | 2479.2 | 2472.5 | 2858.75 | -37.81 | 2859 | 1 | 50 | 36197.2 | 34062.7 | 4062161 | 0 | 0 | 4643.57 | 75.91 | 71.22 | 100 | 0 | 0 | 1051.6 | 705.9 | 742.32 | 1052.2 | 702.8 | 739.49 | 1055.9 | 640.3 | 676.09 | 1039.2 | 641.7 | 666.81
2026-04-11 16:40 | 670.2 |  | 670.9 | 666.2 | 2495.5 | 2504.3 | 2499.9 | 2846.3 | -37.48 | 2846.55 | 1 | 50 | 36252.1 | 34068.2 | 4062216 | 0 | 0 | 4643.57 | 75.93 | 71.24 | 100 | 0 | 0 | 1047.8 | 707.5 | 741.27 | 1054.5 | 697.8 | 735.87 | 1057.5 | 681.3 | 720.44 | 1034.1 | 686.7 | 710.09
2026-04-11 16:41 | 671.4 |  | 672.1 | 667.7 | 2404.4 | 2414.7 | 2408.5 | 2800.06 | -39.54 | 2800.33 | 1 | 50 | 36292.8 | 34072.3 | 4062257 | 0 | 0 | 4643.57 | 75.91 | 71.23 | 100 | 0 | 0 | 1051.5 | 691.9 | 727.49 | 1054.3 | 686.6 | 723.93 | 1053.3 | 626.1 | 659.43 | 1024.7 | 638.6 | 654.38
2026-04-11 16:42 | 668.9 |  | 673.3 | 668.3 | 2408.5 | 2410.1 | 2417.5 | 2762.9 | -37.7 | 2763.16 | 1 | 50 | 36347.2 | 34077.7 | 4062311 | 0 | 0 | 4643.57 | 75.93 | 71.24 | 100 | 0 | 0 | 1055.4 | 682.5 | 720.29 | 1051.6 | 684.2 | 719.49 | 1060.9 | 672 | 712.9 | 1017.5 | 667.8 | 679.53
2026-04-11 16:43 | 671.3 |  | 673 | 667.4 | 2395 | 2400 | 2400.7 | 2731.68 | -38.61 | 2731.96 | 1 | 50 | 36387.1 | 34081.8 | 4062352 | 0 | 0 | 4643.57 | 75.92 | 71.23 | 100 | 0 | 0 | 1053.6 | 676.3 | 712.52 | 1056.7 | 674 | 712.18 | 1059.5 | 680.3 | 720.78 | 1028.3 | 625.5 | 643.25
2026-04-11 16:44 | 670.7 |  | 671.4 | 667.2 | 2369.4 | 2377.8 | 2380.5 | 2715 | -39.04 | 2715.28 | 1 | 49.9 | 36439.6 | 34086.9 | 4062403 | 0 | 0 | 4643.57 | 75.93 | 71.24 | 100 | 0 | 0 | 1050.9 | 675.7 | 709.79 | 1057.1 | 669.2 | 707.4 | 1075.2 | 654.3 | 703.5 | 1042.9 | 612.4 | 638.64
2026-04-11 16:45 | 669.9 |  | 671.8 | 665.7 | 2349.2 | 2353.8 | 2352.7 | 2684.04 | -37.55 | 2684.32 | 1 | 50 | 36479.6 | 34090.9 | 4062443 | 0 | 0 | 4643.57 | 75.92 | 71.23 | 100 | 0 | 0 | 1050 | 674.3 | 707.99 | 1055.6 | 665.8 | 702.8 | 1079.8 | 620.8 | 670.39 | 1049 | 676.8 | 710
2026-04-11 16:46 | 671.6 |  | 672 | 668.5 | 2293.9 | 2299.1 | 2298.9 | 2698.48 | -39.56 | 2698.77 | 1 | 50 | 36531.5 | 34096.2 | 4062496 | 0 | 0 | 4643.57 | 75.94 | 71.25 | 100 | 0 | 0 | 1041.5 | 667.8 | 695.52 | 1055.6 | 661.3 | 698.05 | 1061.4 | 614.4 | 652.09 | 1053.1 | 663.5 | 698.7
2026-04-11 16:47 | 671.4 |  | 673.2 | 666.9 | 2309.1 | 2308.6 | 2313.3 | 2654.92 | -39.45 | 2655.2 | 1 | 50 | 36570.2 | 34100 | 4062534 | 0 | 0 | 4643.57 | 75.92 | 71.23 | 100 | 0 | 0 | 1043.5 | 658.1 | 687.66 | 1057 | 652.5 | 689.65 | 1046.6 | 656 | 686.54 | 1042.8 | 608.3 | 634.29
2026-04-11 16:48 | 669.2 |  | 672.1 | 667.5 | 2275.5 | 2277.8 | 2282.3 | 2608.21 | -39.39 | 2608.53 | 1 | 50 | 36620.4 | 34105 | 4062584 | 0 | 0 | 4643.57 | 75.94 | 71.25 | 100 | 0 | 0 | 1039.7 | 650.8 | 676.6 | 1056.1 | 643.5 | 679.57 | 1035.5 | 627.7 | 649.99 | 1040.1 | 661.4 | 687.97
2026-04-11 16:49 | 670.7 |  | 674.9 | 669.3 | 2245.9 | 2243.8 | 2247.3 | 2595.64 | -36.71 | 2592.39 | 1 | 50 | 36658.9 | 34108.8 | 4062622 | 0 | 0 | 4643.57 | 75.93 | 71.24 | 100 | 0 | 0 | 1030.6 | 650.8 | 670.66 | 1056.2 | 638.4 | 674.29 | 1035.3 | 600 | 621.2 | 1044.7 | 603.6 | 630.53
2026-04-11 16:50 | 671.7 |  | 672.8 | 668.9 | 2239.2 | 2245 | 2246 | 2610.91 | -39.61 | 2611.2 | 1 | 50 | 36709.7 | 34113.9 | 4062673 | 0 | 0 | 4643.57 | 75.94 | 71.25 | 100 | 0 | 0 | 1019.4 | 651.5 | 664.14 | 1054.1 | 635.3 | 669.71 | 1044.2 | 595.5 | 621.83 | 1041.4 | 603.2 | 628.17
2026-04-11 16:51 | 672.2 |  | 673.4 | 669 | 2209.3 | 2214.1 | 2218.5 | 2564.62 | -37.28 | 2564.9 | 1 | 50 | 36747 | 34117.8 | 4062712 | 0 | 0 | 4643.57 | 75.93 | 71.24 | 100 | 0 | 0 | 1026.4 | 636.1 | 652.91 | 1057.1 | 626.8 | 662.56 | 1052.4 | 618.2 | 650.61 | 1038.5 | 603.1 | 626.35
2026-04-11 16:52 | 670.8 |  | 673.8 | 669 | 2187.6 | 2189 | 2194 | 2553.96 | -38.47 | 2554.25 | 1 | 50 | 36796 | 34122.6 | 4062760 | 0 | 0 | 4643.57 | 75.95 | 71.26 | 100 | 0 | 0 | 1033.6 | 628.8 | 649.96 | 1056.6 | 619.2 | 654.28 | 1060 | 575.8 | 610.35 | 1041.8 | 609.5 | 635.03
2026-04-11 16:53 | 673 |  | 673.1 | 669.5 | 2178.6 | 2183.4 | 2183.5 | 2495.69 | -38.35 | 2495.99 | 1 | 50 | 36832.5 | 34126.2 | 4062796 | 0 | 0 | 4643.57 | 75.94 | 71.25 | 100 | 0 | 0 | 1034.6 | 621.3 | 642.84 | 1056.6 | 617.3 | 652.23 | 1052.8 | 578.3 | 608.86 | 1041.1 | 626.8 | 652.53
2026-04-11 16:54 | 670.7 |  | 673.9 | 669.5 | 2132.2 | 2138.1 | 2145.5 | 2473.62 | -40.6 | 2473.93 | 1 | 50 | 36880.6 | 34131.1 | 4062845 | 0 | 0 | 4643.57 | 75.95 | 71.26 | 100 | 0 | 0 | 1040.2 | 613.5 | 638.19 | 1058.6 | 607.3 | 642.89 | 1037.9 | 571.7 | 593.35 | 1040.4 | 594 | 617.95
2026-04-11 16:55 | 669.8 |  | 672.4 | 667.2 | 2134.9 | 2133.4 | 2136.1 | 2458.18 | -39.52 | 2463.7 | 1 | 50 | 36916.3 | 34134.7 | 4062881 | 0 | 0 | 4643.57 | 75.94 | 71.25 | 100 | 0 | 0 | 1047.2 | 600.5 | 628.82 | 1055.5 | 605.8 | 639.46 | 1032.2 | 575.7 | 594.22 | 1060.5 | 608.4 | 645.22
2026-04-11 16:56 | 672.3 |  | 672.3 | 669.1 | 2098.7 | 2102.7 | 2101.8 | 2439.37 | -39.82 | 2439.69 | 1 | 50 | 36964.3 | 34139.4 | 4062928 | 0 | 0 | 4643.57 | 75.95 | 71.26 | 100 | 0 | 0 | 1050.8 | 598.8 | 629.24 | 1053 | 599.5 | 631.29 | 1043.7 | 573.9 | 599.02 | 1056.2 | 592.4 | 625.74
2026-04-11 16:57 | 671.1 |  | 674.8 | 669.8 | 2074.4 | 2078.6 | 2074.7 | 2389.64 | -39.89 | 2391.02 | 1 | 50 | 36999.3 | 34142.9 | 4062963 | 0 | 0 | 4643.57 | 75.94 | 71.25 | 100 | 0 | 0 | 1042.1 | 589.4 | 614.16 | 1050.6 | 593.2 | 623.2 | 1038.6 | 547.5 | 568.58 | 1063.7 | 586.5 | 623.83
2026-04-11 16:58 | 672.6 |  | 674.9 | 670.1 | 2046 | 2051.2 | 2052 | 2404.07 | -39.08 | 2404.39 | 1 | 50 | 37046.1 | 34147.5 | 4063009 | 0 | 0 | 4643.57 | 75.95 | 71.27 | 100 | 0 | 0 | 1052.8 | 586.3 | 617.25 | 1052.6 | 589.8 | 620.78 | 1038.2 | 553.1 | 574.23 | 1063.8 | 573.1 | 609.65
2026-04-11 16:59 | 674.6 |  | 675.9 | 669.1 | 2049.8 | 2045 | 2045.3 | 2378.65 | -38.3 | 2378.96 | 1 | 50 | 37080.5 | 34151 | 4063044 | 0 | 0 | 4643.57 | 75.94 | 71.26 | 100 | 0 | 0 | 1049.7 | 577.9 | 606.57 | 1053.5 | 583 | 614.24 | 1035.8 | 548.3 | 567.91 | 1066.1 | 582.3 | 620.81
2026-04-11 17:00 | 674.4 |  | 674.9 | 670.1 | 2004.7 | 2011 | 2008.7 | 2329.32 | -38.96 | 2329.65 | 1 | 50 | 37125.8 | 34155.6 | 4063090 | 0 | 0 | 4643.57 | 75.96 | 71.27 | 100 | 0 | 0 | 1047.4 | 570.9 | 597.95 | 1056.1 | 574.8 | 607.05 | 1041.7 | 541.9 | 564.53 | 1076.7 | 564.8 | 608.13
2026-04-11 17:01 | 675.3 |  | 675.4 | 669.9 | 1984 | 1992.3 | 1982.3 | 2314.22 | -43.39 | 2314.6 | 1 | 50.1 | 37160 | 34158.9 | 4063123 | 0 | 0 | 4643.57 | 75.95 | 71.26 | 100 | 0 | 0 | 1057.1 | 557 | 588.8 | 1057.2 | 565.6 | 597.92 | 1032.8 | 531.2 | 548.66 | 1085.7 | 559.9 | 607.84
2026-04-11 17:02 | 676 |  | 675.7 | 673.4 | 1962.3 | 1972.4 | 1971.5 | 2300.72 | -40.85 | 2301.08 | 1 | 50.1 | 37204.9 | 34163.5 | 4063169 | 0 | 0 | 4643.57 | 75.96 | 71.27 | 100 | 0 | 0 | 1068.6 | 549.6 | 587.45 | 1057.6 | 562.2 | 594.62 | 1027 | 534.8 | 549.26 | 1058.7 | 564 | 597.14
2026-04-11 17:03 | 676.8 |  | 678.3 | 671.8 | 1955.4 | 1956.7 | 1954.2 | 2286.59 | -40 | 2286.97 | 1 | 50.1 | 37237.9 | 34166.8 | 4063202 | 0 | 0 | 4643.57 | 75.95 | 71.26 | 100 | 0 | 0 | 1069.5 | 537.9 | 575.25 | 1070.6 | 550.3 | 589.2 | 1028.4 | 530.7 | 545.72 | 1064.1 | 558.7 | 594.49
2026-04-11 17:04 | 677 |  | 676.9 | 672 | 1913.3 | 1919.2 | 1913.8 | 2241.93 | -41.87 | 2242.32 | 1 | 50.1 | 37281.4 | 34171.1 | 4063245 | 0 | 0 | 4643.57 | 75.96 | 71.28 | 100 | 0 | 0 | 1070.3 | 534.3 | 572.28 | 1077.2 | 537.1 | 578.58 | 1034.1 | 515.8 | 533.41 | 1071.3 | 546.3 | 585.24
2026-04-11 17:05 | 676.2 |  | 676.5 | 674.7 | 1908.9 | 1913.5 | 1920 | 2225.91 | -42.54 | 2226.34 | 1 | 50.1 | 37313.7 | 34174.5 | 4063279 | 0 | 0 | 4643.57 | 75.95 | 71.27 | 100 | 0 | 0 | 1066.8 | 520.9 | 555.73 | 1072.5 | 533.4 | 572.03 | 1034.7 | 511.9 | 529.7 | 1071.1 | 539.3 | 577.65
2026-04-11 17:06 | 676.6 |  | 678.4 | 675.8 | 1885 | 1888.4 | 1894.2 | 2220.77 | -43.17 | 2221.19 | 1 | 50.1 | 37356.3 | 34178.6 | 4063320 | 0 | 0 | 4643.57 | 75.96 | 71.28 | 100 | 0 | 0 | 1071.3 | 522.5 | 559.72 | 1069.7 | 531.3 | 568.37 | 1053.1 | 503.7 | 530.44 | 1078.2 | 542.9 | 585.37
2026-04-11 17:07 | 677.9 |  | 677.5 | 675.9 | 1851.7 | 1859 | 1862.6 | 2170.59 | -43.27 | 2171.03 | 1 | 50.1 | 37388.6 | 34181.9 | 4063353 | 0 | 0 | 4643.57 | 75.95 | 71.27 | 100 | 0 | 0 | 1073.5 | 515.4 | 553.32 | 1062.6 | 528.3 | 561.36 | 1054.2 | 500.6 | 527.77 | 1075.9 | 537.5 | 578.28
2026-04-11 17:08 | 676.1 |  | 676.9 | 675 | 1837.2 | 1844.1 | 1847.4 | 2161.29 | -42.36 | 2161.7 | 1 | 50 | 37429.7 | 34185.9 | 4063393 | 0 | 0 | 4643.57 | 75.96 | 71.28 | 100 | 0 | 0 | 1067.6 | 519.7 | 554.87 | 1061 | 525 | 557.02 | 1058.2 | 510.9 | 540.63 | 1075.8 | 524.4 | 564.14
2026-04-11 17:09 | 678.4 |  | 678 | 674.5 | 1813.6 | 1811.6 | 1810.9 | 2105.5 | -42.83 | 2105.95 | 1 | 50 | 37470.2 | 34189.9 | 4063433 | 0 | 0 | 4643.57 | 75.97 | 71.29 | 100 | 0 | 0 | 1072.3 | 488.2 | 523.54 | 1059.8 | 515.4 | 546.24 | 1070.4 | 483.8 | 517.91 | 1076.5 | 524.5 | 564.67
2026-04-11 17:10 | 678.6 |  | 679.4 | 675.2 | 1790.9 | 1796.3 | 1792.8 | 2144.47 | -41.24 | 2144.87 | 1 | 50 | 37500.8 | 34193.1 | 4063465 | 0 | 0 | 4643.57 | 75.96 | 71.28 | 100 | 0 | 0 | 1075.3 | 487 | 523.69 | 1069.3 | 506 | 541.1 | 1066.4 | 459 | 489.5 | 1078.4 | 514.6 | 554.91
2026-04-11 17:11 | 675.3 |  | 676.6 | 673.3 | 1756.8 | 1760 | 1761.1 | 2115.12 | -42.15 | 2115.54 | 1 | 50 | 37541.8 | 34197.2 | 4063506 | 0 | 0 | 4643.57 | 75.97 | 71.29 | 100 | 0 | 0 | 1086.2 | 481.1 | 522.61 | 1062 | 504.3 | 535.54 | 1048.4 | 476 | 499.06 | 1085.7 | 509.3 | 552.94
2026-04-11 17:12 | 677.4 |  | 679.2 | 674.8 | 1763.5 | 1765 | 1766.4 | 2031.89 | -44.03 | 2032.37 | 1 | 50 | 37571.7 | 34200.2 | 4063536 | 0 | 0 | 4643.57 | 75.96 | 71.28 | 100 | 0 | 0 | 1085.5 | 445.7 | 483.76 | 1062.7 | 496.6 | 527.79 | 1040.9 | 473.4 | 492.73 | 1090.7 | 493.5 | 538.24
2026-04-11 17:13 | 677 |  | 678.3 | 674.4 | 1740.3 | 1737.9 | 1735.1 | 1989.96 | -42.78 | 1990.42 | 1 | 50 | 37611 | 34204.1 | 4063575 | 0 | 0 | 4643.57 | 75.97 | 71.29 | 100 | 0 | 0 | 1077.9 | 442.3 | 476.72 | 1064.5 | 486.6 | 517.96 | 1030 | 476.2 | 490.48 | 1093 | 487.1 | 532.35
2026-04-11 17:14 | 675.7 |  | 679.1 | 674.6 | 1692.5 | 1692.4 | 1697.2 | 2022.33 | -42.7 | 2022.79 | 1 | 50 | 37639.9 | 34206.9 | 4063603 | 0 | 0 | 4643.57 | 75.96 | 71.28 | 100 | 0 | 0 | 1060.6 | 471.3 | 499.86 | 1066.4 | 478.8 | 510.61 | 1016.4 | 488.9 | 496.88 | 1097.8 | 480.2 | 527.21
2026-04-11 17:15 | 677.9 |  | 678.6 | 673.8 | 1670.6 | 1679 | 1674.3 | 1966.34 | -43.49 | 1966.8 | 1 | 50 | 37678.4 | 34210.8 | 4063642 | 0 | 0 | 4643.57 | 75.97 | 71.29 | 100 | 0 | 0 | 1057.3 | 473.7 | 500.89 | 1069 | 474.9 | 507.7 | 1046.1 | 480 | 502.08 | 1093.1 | 472.2 | 516.17
2026-04-11 17:16 | 679 |  | 679.6 | 674.4 | 1654.3 | 1658.6 | 1656 | 1943.18 | -43.82 | 1943.65 | 1 | 50 | 37706.5 | 34213.7 | 4063671 | 0 | 0 | 4643.57 | 75.96 | 71.28 | 100 | 0 | 0 | 1062 | 466.3 | 495.16 | 1061.1 | 472.8 | 501.69 | 1046.7 | 474.6 | 496.76 | 1101.4 | 463.4 | 510.39
2026-04-11 17:17 | 677.1 |  | 679 | 675.8 | 1620.5 | 1625 | 1624.5 | 1898.06 | -42.29 | 1901.7 | 1 | 50.1 | 37743.7 | 34217.4 | 4063708 | 0 | 0 | 4643.57 | 75.98 | 71.3 | 100 | 0 | 0 | 1072.4 | 439.5 | 471.37 | 1070.9 | 456.6 | 489.02 | 1061.4 | 474.2 | 503.35 | 1097.6 | 460.7 | 505.7
2026-04-11 17:18 | 679.4 |  | 679.8 | 676.9 | 1604.4 | 1607.3 | 1607.8 | 1898.12 | -43.89 | 1898.61 | 1 | 50 | 37771 | 34220.1 | 4063735 | 0 | 0 | 4643.57 | 75.97 | 71.29 | 100 | 0 | 0 | 1077.7 | 437.4 | 471.36 | 1070.8 | 449.5 | 481.3 | 1065.7 | 457.1 | 487.12 | 1096.3 | 452.3 | 495.85
2026-04-11 17:19 | 676.1 |  | 679.3 | 674.3 | 1579.1 | 1577.6 | 1580.2 | 1818.48 | -40.77 | 1818.95 | 1 | 50.1 | 37807.4 | 34223.7 | 4063771 | 0 | 0 | 4643.57 | 75.98 | 71.3 | 100 | 0 | 0 | 1073.1 | 401 | 430.29 | 1053.9 | 443.5 | 467.44 | 1070.9 | 449.9 | 481.84 | 1090.5 | 451 | 491.8
2026-04-11 17:20 | 677.6 |  | 678.8 | 675.6 | 1561.5 | 1563.9 | 1566.1 | 1839.33 | -43.04 | 1839.83 | 1 | 50 | 37833.9 | 34226.4 | 4063798 | 0 | 0 | 4643.57 | 75.97 | 71.29 | 100 | 0 | 0 | 1066.3 | 410.2 | 437.37 | 1065.1 | 436.4 | 464.79 | 1087.2 | 397.4 | 432.07 | 1097.3 | 439.6 | 482.39
2026-04-11 17:21 | 675.8 |  | 678.8 | 674.1 | 1516.2 | 1516.2 | 1518 | 1759.48 | -42.57 | 1760 | 1 | 50 | 37869.2 | 34229.9 | 4063833 | 0 | 0 | 4643.57 | 75.98 | 71.3 | 100 | 0 | 0 | 1070.9 | 404.8 | 433.54 | 1053.4 | 433.3 | 456.47 | 1104.7 | 413.6 | 456.86 | 1088.7 | 434.9 | 473.49
2026-04-11 17:22 | 675.9 |  | 679 | 674.1 | 1488.9 | 1488.3 | 1488.6 | 1723.3 | -43.55 | 1723.84 | 1 | 50 | 37894.7 | 34232.4 | 4063858 | 0 | 0 | 4643.57 | 75.97 | 71.29 | 100 | 0 | 0 | 1057.1 | 392.5 | 414.94 | 1055.9 | 420.6 | 444.07 | 1104.7 | 382.9 | 422.94 | 1079.7 | 432.3 | 466.81
2026-04-11 17:23 | 678.6 |  | 678.8 | 675 | 1477.2 | 1478.2 | 1473.9 | 1741.04 | -43.58 | 1741.59 | 1 | 50 | 37928.8 | 34235.9 | 4063893 | 0 | 0 | 4643.57 | 75.97 | 71.3 | 100 | 0 | 0 | 1057.9 | 388.1 | 410.56 | 1069.7 | 410.4 | 439.02 | 1102.9 | 402 | 443.37 | 1078.1 | 431.7 | 465.43
2026-04-11 17:24 | 677.5 |  | 678.1 | 674.1 | 1469.5 | 1470 | 1466 | 1716.48 | -43.43 | 1717.02 | 1 | 50 | 37953.6 | 34238.4 | 4063918 | 0 | 0 | 4643.57 | 75.96 | 71.3 | 100 | 0 | 0 | 1057.2 | 381.5 | 403.32 | 1074 | 401.9 | 431.66 | 1101.2 | 374.1 | 411.98 | 1072.5 | 426.3 | 457.25
2026-04-11 17:25 | 678 |  | 675.9 | 675.4 | 1428.5 | 1433.4 | 1433.8 | 1680.5 | -41.59 | 1681.01 | 1 | 50 | 37986.7 | 34241.6 | 4063950 | 0 | 0 | 4643.57 | 75.97 | 71.3 | 100 | 0 | 0 | 1064.2 | 381.2 | 405.64 | 1067.6 | 399.8 | 426.85 | 1103.6 | 385.3 | 425.21 | 1076.7 | 416.8 | 448.73
2026-04-11 17:26 | 676.6 |  | 678.4 | 675 | 1419 | 1417.1 | 1420.6 | 1655.73 | -41.49 | 1654.82 | 1 | 50 | 38010.8 | 34244.1 | 4063975 | 0 | 0 | 4643.57 | 75.96 | 71.3 | 100 | 0 | 0 | 1058.6 | 370.8 | 392.49 | 1078.4 | 383.2 | 413.29 | 1096.8 | 369.5 | 405.32 | 1074.6 | 410.9 | 441.52
2026-04-11 17:27 | 678.9 |  | 678.1 | 675.6 | 1387.2 | 1393 | 1388.8 | 1607.95 | -42.96 | 1608.53 | 1 | 50 | 38042.8 | 34247.2 | 4064006 | 0 | 0 | 4643.57 | 75.97 | 71.3 | 100 | 0 | 0 | 1061.2 | 364.5 | 386.8 | 1074.5 | 388.9 | 417.92 | 1106.5 | 378.9 | 419.3 | 1077.4 | 402.1 | 433.23
2026-04-11 17:28 | 676.4 |  | 678.2 | 675 | 1369.6 | 1372 | 1375.2 | 1591.6 | -42.48 | 1592.16 | 0.99 | 50 | 38066.1 | 34249.6 | 4064030 | 0 | 0 | 4643.57 | 75.96 | 71.3 | 100 | 0 | 0 | 1064.2 | 358 | 380.95 | 1079.1 | 376.9 | 406.67 | 1092.7 | 380.5 | 415.73 | 1082.5 | 395.1 | 427.69
2026-04-11 17:29 | 675.5 |  | 674.2 | 671.9 | 1363.5 | 1369.7 | 1367.2 | 1575.79 | -42.02 | 1576.34 | 1 | 50 | 38096.8 | 34252.7 | 4064061 | 0 | 0 | 4643.57 | 75.97 | 71.3 | 100 | 0 | 0 | 1058.5 | 356.3 | 377.17 | 1073.3 | 361.8 | 388.28 | 1083.6 | 364.1 | 394.54 | 1075.9 | 391.3 | 420.96
2026-04-11 17:30 | 673.3 |  | 675.8 | 671.5 | 1338.3 | 1340.6 | 1340.8 | 1562.91 | -41.53 | 1551.09 | 1 | 50 | 38119.4 | 34254.9 | 4064083 | 0 | 0 | 4643.57 | 75.96 | 71.3 | 100 | 0 | 0 | 1064.1 | 345.9 | 368.1 | 1058.9 | 363.7 | 385.08 | 1087.5 | 361.2 | 392.81 | 1087.1 | 382.8 | 416.18
2026-04-11 17:31 | 676.5 |  | 675 | 672.8 | 1297.4 | 1300.8 | 1296.7 | 1511.92 | -42.19 | 1512.49 | 1 | 50.1 | 38148.9 | 34257.8 | 4064112 | 0 | 0 | 4643.57 | 75.96 | 71.3 | 100 | 0 | 0 | 1068.5 | 331 | 353.7 | 1065.4 | 355.8 | 379.08 | 1087.5 | 360.7 | 392.21 | 1089.3 | 370.2 | 403.29
2026-04-11 17:32 | 674 |  | 676.4 | 671.9 | 1278.6 | 1276.3 | 1280.8 | 1490.03 | -41.84 | 1490.6 | 1 | 50.1 | 38171 | 34260.1 | 4064135 | 0 | 0 | 4643.57 | 75.95 | 71.3 | 100 | 0 | 0 | 1065.1 | 326.5 | 347.79 | 1067.8 | 352.8 | 376.75 | 1091.1 | 348.2 | 379.92 | 1083.4 | 369.9 | 400.7
2026-04-11 17:33 | 673.7 |  | 675.9 | 670 | 1271.9 | 1270.8 | 1269.9 | 1479.23 | -40.68 | 1479.79 | 1 | 50.1 | 38199.5 | 34263 | 4064164 | 0 | 0 | 4643.57 | 75.96 | 71.3 | 100 | 0 | 0 | 1065.3 | 349.2 | 372.06 | 1068.5 | 344.3 | 367.84 | 1082 | 351.6 | 380.41 | 1080 | 369.2 | 398.71
2026-04-11 17:34 | 676.4 |  | 674.7 | 673.9 | 1253.6 | 1259.1 | 1254.8 | 1469.28 | -39.67 | 1469.81 | 1 | 50.1 | 38221.2 | 34265.2 | 4064186 | 0 | 0 | 4643.57 | 75.95 | 71.3 | 100 | 0 | 0 | 1064.7 | 345 | 367.29 | 1068.7 | 337.1 | 360.24 | 1086.8 | 347.8 | 377.99 | 1079.9 | 365.5 | 394.72
2026-04-11 17:35 | 673 |  | 675.7 | 669.5 | 1240.9 | 1239.1 | 1239.1 | 1431.12 | -40.42 | 1431.74 | 1 | 50.1 | 38249.1 | 34267.9 | 4064213 | 0 | 0 | 4643.57 | 75.96 | 71.3 | 100 | 0 | 0 | 1061.4 | 319.7 | 339.3 | 1060.8 | 337.2 | 357.75 | 1082.5 | 343.6 | 371.97 | 1082.1 | 357.8 | 387.2
2026-04-11 17:36 | 673.9 |  | 675.8 | 673.2 | 1220 | 1219.1 | 1223.9 | 1425.49 | -40.48 | 1426.09 | 1 | 50.1 | 38269.7 | 34269.9 | 4064233 | 0 | 0 | 4643.57 | 75.95 | 71.3 | 100 | 0 | 0 | 1063 | 337.6 | 358.87 | 1069.9 | 319 | 341.28 | 1095.6 | 333.6 | 365.46 | 1084.8 | 353.5 | 383.46
2026-04-11 17:37 | 674.9 |  | 675.6 | 672.7 | 1201.7 | 1199.5 | 1203.8 | 1404.68 | -41.19 | 1405.27 | 1 | 50 | 38296.9 | 34272.7 | 4064261 | 0 | 0 | 4643.57 | 75.95 | 71.3 | 100 | 0 | 0 | 1062.3 | 315.7 | 335.4 | 1064.6 | 312.7 | 332.92 | 1079 | 335.8 | 362.32 | 1089.8 | 344.4 | 375.37
2026-04-11 17:38 | 674.3 |  | 676.9 | 673.6 | 1178 | 1176.3 | 1179.8 | 1374.16 | -40.99 | 1374.77 | 1 | 50 | 38316.9 | 34274.8 | 4064282 | 0 | 0 | 4643.57 | 75.94 | 71.3 | 100 | 0 | 0 | 1060.8 | 327.7 | 347.63 | 1070.7 | 308.4 | 330.16 | 1069 | 333.6 | 356.57 | 1084.4 | 340.2 | 368.97
2026-04-11 17:39 | 673.2 |  | 675.1 | 671.4 | 1149.9 | 1150.1 | 1152.4 | 1345.31 | -40.24 | 1345.91 | 1 | 50 | 38343 | 34277.3 | 4064307 | 0 | 0 | 4643.57 | 75.95 | 71.3 | 100 | 0 | 0 | 1060.6 | 316.3 | 335.5 | 1072.8 | 295.2 | 316.73 | 1058.9 | 331.3 | 350.76 | 1085.4 | 331.8 | 360.14
2026-04-11 17:40 | 676.4 |  | 673.4 | 673.5 | 1128.9 | 1133.9 | 1133.2 | 1321.28 | -39.82 | 1321.92 | 1 | 50 | 38362.2 | 34279.2 | 4064326 | 0 | 0 | 4643.57 | 75.94 | 71.3 | 100 | 0 | 0 | 1058.7 | 313.6 | 331.98 | 1061.7 | 297.7 | 316.05 | 1070.1 | 318.7 | 341.09 | 1077.9 | 329.8 | 355.44
2026-04-11 17:41 | 675.6 |  | 673.3 | 673.1 | 1109.6 | 1108.3 | 1107.4 | 1292.21 | -40.3 | 1292.84 | 1 | 50 | 38387.3 | 34281.8 | 4064352 | 0 | 0 | 4643.57 | 75.94 | 71.3 | 100 | 0 | 0 | 1058.2 | 304.4 | 322.13 | 1065.7 | 283.4 | 302.04 | 1084.3 | 307.9 | 333.82 | 1070.9 | 325.4 | 348.49
2026-04-11 17:42 | 674.7 |  | 674.3 | 670.8 | 1098.2 | 1094.1 | 1095.2 | 1268.11 | -38.96 | 1268.74 | 1 | 50 | 38411.8 | 34284.2 | 4064376 | 0 | 0 | 4643.57 | 75.95 | 71.31 | 100 | 0 | 0 | 1059.3 | 298.8 | 316.52 | 1074.8 | 282.5 | 303.66 | 1064.4 | 308.4 | 328.29 | 1073.4 | 318.8 | 342.25
2026-04-11 17:43 | 673 |  | 673.6 | 671.5 | 1074.1 | 1079.9 | 1083.4 | 1239.84 | -38.06 | 1240.43 | 1 | 50 | 38430.2 | 34286 | 4064394 | 0 | 0 | 4643.57 | 75.94 | 71.3 | 100 | 0 | 0 | 1053.6 | 287.9 | 303.34 | 1076.7 | 273.1 | 294.08 | 1069.9 | 299.9 | 320.86 | 1077.5 | 309.7 | 333.74
2026-04-11 17:44 | 675.5 |  | 673.1 | 672 | 1033.8 | 1036.2 | 1031.4 | 1205.48 | -39.59 | 1206.15 | 1 | 50 | 38453.7 | 34288.4 | 4064418 | 0 | 0 | 4643.57 | 75.94 | 71.31 | 100 | 0 | 0 | 1038.7 | 286.6 | 297.74 | 1055 | 272.1 | 287.03 | 1059.4 | 296.2 | 313.85 | 1074.4 | 304.9 | 327.55
2026-04-11 17:45 | 671.9 |  | 674.2 | 670 | 1027.2 | 1026.7 | 1027.1 | 1194 | -40.45 | 1194.68 | 1 | 50 | 38470.9 | 34290.1 | 4064435 | 0 | 0 | 4643.57 | 75.93 | 71.3 | 100 | 0 | 0 | 1046.8 | 283.6 | 296.86 | 1049.9 | 269.8 | 283.28 | 1050.8 | 290.2 | 304.92 | 1074.9 | 298.2 | 320.52
2026-04-11 17:46 | 674.8 |  | 672.2 | 671 | 995.7 | 996.6 | 995.2 | 1162.61 | -39.89 | 1163.24 | 1 | 50.1 | 38493.8 | 34292.4 | 4064458 | 0 | 0 | 4643.57 | 75.94 | 71.31 | 100 | 0 | 0 | 1058.5 | 270.4 | 285.72 | 1051.5 | 255.6 | 268.76 | 1046 | 287.1 | 300.32 | 1073.7 | 293 | 314.55
2026-04-11 17:47 | 672.7 |  | 674.7 | 670.1 | 1001.4 | 998.3 | 998 | 1151.47 | -38.44 | 1152.15 | 1 | 50.1 | 38510.5 | 34294.1 | 4064475 | 0 | 0 | 4643.57 | 75.93 | 71.3 | 100 | 0 | 0 | 1067.6 | 268.2 | 286.36 | 1057.3 | 256.8 | 271.51 | 1046.4 | 279.4 | 292.35 | 1071.9 | 287.1 | 307.78
2026-04-11 17:48 | 674 |  | 670.6 | 671.9 | 955.8 | 958.4 | 958.3 | 1108.87 | -38.55 | 1109.54 | 1 | 50 | 38532.3 | 34296.2 | 4064496 | 0 | 0 | 4643.57 | 75.93 | 71.3 | 100 | 0 | 0 | 1072.6 | 259.5 | 278.34 | 1069.3 | 245.4 | 262.44 | 1044.7 | 274 | 286.21 | 1071.4 | 282 | 302.1
2026-04-11 17:49 | 671.9 |  | 673.8 | 670.8 | 954.2 | 953.6 | 954.6 | 1104.78 | -39.1 | 1105.51 | 1 | 50 | 38548.6 | 34297.9 | 4064513 | 0 | 0 | 4643.57 | 75.93 | 71.3 | 100 | 0 | 0 | 1068.2 | 256.8 | 274.33 | 1064.3 | 241.1 | 256.64 | 1041.9 | 268.5 | 279.74 | 1077.5 | 272.1 | 293.22
2026-04-11 17:50 | 672.8 |  | 672.5 | 672.1 | 926.4 | 927 | 928.2 | 1080.15 | -38.64 | 1080.84 | 1 | 50 | 38569.8 | 34299.9 | 4064533 | 0 | 0 | 4643.57 | 75.93 | 71.31 | 100 | 0 | 0 | 1068.2 | 251.9 | 269.11 | 1066.5 | 241.7 | 257.81 | 1049 | 263.1 | 276.03 | 1079 | 266.2 | 287.24
2026-04-11 17:51 | 672.2 |  | 671.9 | 670.9 | 914.7 | 910 | 910.8 | 1047 | -38.15 | 1047.69 | 1 | 50 | 38585.2 | 34301.5 | 4064549 | 0 | 0 | 4643.57 | 75.92 | 71.3 | 100 | 0 | 0 | 1056.2 | 246.6 | 260.5 | 1073.8 | 244.5 | 262.49 | 1064.9 | 255.1 | 271.64 | 1076.8 | 260.7 | 280.71
2026-04-11 17:52 | 674.2 |  | 672.6 | 670.5 | 897.9 | 897.9 | 894.8 | 1044.65 | -37.8 | 1045.36 | 1 | 50 | 38600.6 | 34303.1 | 4064565 | 0 | 0 | 4643.57 | 75.92 | 71.3 | 100 | 0 | 0 | 1057.9 | 243.1 | 256.86 | 1071.7 | 224 | 240.09 | 1065.4 | 250.6 | 267 | 1076.9 | 256.4 | 276.14
2026-04-11 17:53 | 673.8 |  | 672.4 | 670.3 | 873.6 | 880.7 | 878.2 | 1006.53 | -38.75 | 1007.3 | 1 | 50 | 38620.6 | 34305 | 4064584 | 0 | 0 | 4643.57 | 75.92 | 71.3 | 100 | 0 | 0 | 1060.5 | 236.5 | 250.85 | 1072.3 | 233.7 | 250.59 | 1071.5 | 244.3 | 261.81 | 1077.6 | 249.7 | 269.06
2026-04-11 17:54 | 673.9 |  | 671.9 | 670.7 | 856.9 | 862.6 | 859.5 | 994.29 | -38.15 | 995.01 | 1 | 50 | 38635.1 | 34306.5 | 4064599 | 0 | 0 | 4643.57 | 75.91 | 71.3 | 100 | 0 | 0 | 1057.9 | 231.3 | 244.68 | 1078 | 220.8 | 238.04 | 1069.9 | 241.1 | 257.93 | 1077.9 | 245.5 | 264.61
2026-04-11 17:55 | 672 |  | 673.2 | 670.7 | 828.8 | 825.5 | 819.6 | 963.28 | -38.94 | 964.05 | 1 | 50 | 38654.2 | 34308.4 | 4064618 | 0 | 0 | 4643.57 | 75.92 | 71.3 | 100 | 0 | 0 | 1054.6 | 225 | 237.29 | 1079.2 | 216.7 | 233.89 | 1075.4 | 231.1 | 248.52 | 1075.8 | 237.1 | 255.09
2026-04-11 17:56 | 671.1 |  | 670.7 | 670.3 | 812.1 | 812 | 812.9 | 940.26 | -37.38 | 941 | 1 | 50 | 38667.9 | 34309.8 | 4064632 | 0 | 0 | 4643.57 | 75.91 | 71.3 | 100 | 0 | 0 | 1052.9 | 219.5 | 231.14 | 1078.7 | 206.8 | 223.08 | 1075.2 | 226.7 | 243.76 | 1077.4 | 232.3 | 250.26
2026-04-11 17:57 | 673.2 |  | 672 | 672 | 791.8 | 789.9 | 791.5 | 920.06 | -38.35 | 921.25 | 1 | 50 | 38685.8 | 34311.6 | 4064650 | 0 | 0 | 4643.57 | 75.91 | 71.3 | 100 | 0 | 0 | 1059.4 | 213 | 225.64 | 1076.3 | 203 | 218.53 | 1072.5 | 221.2 | 237.23 | 1074.9 | 226.4 | 243.39
2026-04-11 17:58 | 671.4 |  | 671.5 | 669.7 | 771.5 | 767.6 | 769.7 | 891.53 | -38.4 | 892.34 | 1 | 50.1 | 38703.4 | 34313.3 | 4064667 | 0 | 0 | 4643.57 | 75.91 | 71.31 | 100 | 0 | 0 | 1064.1 | 208.4 | 221.71 | 1078.5 | 200.8 | 216.6 | 1068.3 | 216 | 230.73 | 1074 | 221.5 | 237.85
2026-04-11 17:59 | 671.3 |  | 671.8 | 668.7 | 749.5 | 748.9 | 747.8 | 866.92 | -38.84 | 867.78 | 1 | 50.1 | 38716.4 | 34314.7 | 4064681 | 0 | 0 | 4643.57 | 75.9 | 71.3 | 100 | 0 | 0 | 1066 | 200.2 | 213.42 | 1077.7 | 197.7 | 213.01 | 1074.1 | 208.2 | 223.64 | 1076.9 | 213.8 | 230.21
2026-04-11 18:00 | 672.3 |  | 671 | 670.2 | 735.9 | 732.6 | 734.2 | 845.35 | -39.15 | 846.23 | 1 | 50.1 | 38732.6 | 34316.3 | 4064697 | 0 | 0 | 4643.57 | 75.91 | 71.3 | 100 | 0 | 0 | 1067.9 | 193.9 | 207.08 | 1077 | 190.2 | 204.84 | 1074.3 | 204.1 | 219.25 | 1074.2 | 210.5 | 226.11
2026-04-11 18:01 | 673.8 |  | 670.4 | 671 | 719.5 | 719.6 | 717.5 | 827.93 | -39.6 | 828.85 | 1 | 50.2 | 38744.9 | 34317.5 | 4064709 | 0 | 0 | 4643.57 | 75.9 | 71.3 | 100 | 0 | 0 | 1068 | 190.4 | 203.33 | 1080.1 | 186.7 | 201.74 | 1073.3 | 199.4 | 213.98 | 1075.7 | 205.1 | 220.68
2026-04-11 18:02 | 671.7 |  | 670.1 | 669 | 698.3 | 697.8 | 695 | 806.38 | -40.46 | 807.39 | 1 | 50.2 | 38760.7 | 34319.1 | 4064725 | 0 | 0 | 4643.57 | 75.9 | 71.3 | 100 | 0 | 0 | 1055.6 | 187.5 | 197.96 | 1081.6 | 180.2 | 194.87 | 1068.7 | 195.7 | 209.14 | 1075.9 | 200.9 | 216.17
2026-04-11 18:03 | 672.8 |  | 671.1 | 670.2 | 684.6 | 684.4 | 681.3 | 789.02 | -40.68 | 790.07 | 1 | 50.2 | 38772.2 | 34320.2 | 4064736 | 0 | 0 | 4643.57 | 75.89 | 71.3 | 100 | 0 | 0 | 1058.1 | 184.3 | 194.97 | 1078.1 | 179.4 | 193.42 | 1066.2 | 190.6 | 203.24 | 1075.9 | 195.3 | 210.1
2026-04-11 18:04 | 670.6 |  | 670.1 | 668 | 663.3 | 662.4 | 661.8 | 765.6 | -37.37 | 766.51 | 1 | 50.1 | 38787.1 | 34321.7 | 4064751 | 0 | 0 | 4643.57 | 75.89 | 71.3 | 100 | 0 | 0 | 1057.5 | 177.7 | 187.88 | 1065.7 | 175.7 | 187.27 | 1069.9 | 184 | 196.91 | 1073.9 | 190.2 | 204.26
2026-04-11 18:05 | 670.7 |  | 670.5 | 669 | 651.1 | 649.3 | 647.7 | 748.54 | -37.85 | 749.53 | 1 | 50.1 | 38798.1 | 34322.8 | 4064762 | 0 | 0 | 4643.57 | 75.89 | 71.3 | 100 | 0 | 0 | 1063.3 | 173.8 | 184.85 | 1064.6 | 173 | 184.23 | 1068.9 | 180.2 | 192.58 | 1075.9 | 185.3 | 199.41
2026-04-11 18:06 | 672.6 |  | 670.4 | 670.6 | 629.4 | 628.8 | 629.4 | 725.63 | -39.85 | 726.75 | 1 | 50.1 | 38812.5 | 34324.2 | 4064776 | 0 | 0 | 4643.57 | 75.89 | 71.3 | 100 | 0 | 0 | 1058.7 | 168.6 | 178.54 | 1053.1 | 168.8 | 177.74 | 1070.5 | 173.9 | 186.18 | 1074.9 | 179.8 | 193.32
2026-04-11 18:07 | 672.2 |  | 670.6 | 669.3 | 615.1 | 615.3 | 611.9 | 707.56 | -37.08 | 708.55 | 1 | 50 | 38822.6 | 34325.4 | 4064788 | 0 | 0 | 4643.57 | 75.88 | 71.3 | 100 | 0 | 0 | 1056.2 | 164.8 | 174.04 | 1046.1 | 165.9 | 173.56 | 1067.4 | 170.2 | 181.63 | 1073 | 175.9 | 188.71
2026-04-11 18:08 | 671.8 |  | 670 | 669.3 | 595.9 | 594 | 593.8 | 684.28 | -38.2 | 685.28 | 1 | 50 | 38836.2 | 34326.6 | 4064800 | 0 | 0 | 4643.57 | 75.88 | 71.3 | 100 | 0 | 0 | 1057 | 158.9 | 167.91 | 1048.6 | 159.7 | 167.44 | 1065.3 | 165.1 | 175.84 | 1072.2 | 170.3 | 182.65
2026-04-11 18:09 | 671 |  | 669.8 | 668 | 580.8 | 580.5 | 576.8 | 668.26 | -39.39 | 669.46 | 1 | 49.9 | 38846 | 34327.6 | 4064810 | 0 | 0 | 4643.57 | 75.88 | 71.3 | 100 | 0 | 0 | 1060.5 | 154.4 | 163.76 | 1058.7 | 155.5 | 164.6 | 1066.7 | 160.7 | 171.37 | 1070.6 | 166.4 | 178.19
2026-04-11 18:10 | 672.5 |  | 668.8 | 669.8 | 560.4 | 560.5 | 557.8 | 644.5 | -38.91 | 645.68 | 1 | 49.9 | 38858.7 | 34328.9 | 4064823 | 0 | 0 | 4643.57 | 75.88 | 71.3 | 100 | 0 | 0 | 1063 | 148.9 | 158.25 | 1057 | 150.4 | 158.98 | 1067.4 | 154.8 | 165.25 | 1070.9 | 161 | 172.37
2026-04-11 18:11 | 671.8 |  | 668.7 | 669.1 | 547 | 547 | 545.7 | 629.42 | -38.48 | 630.56 | 1 | 49.9 | 38868 | 34329.9 | 4064833 | 0 | 0 | 4643.57 | 75.87 | 71.3 | 100 | 0 | 0 | 1062.5 | 145.5 | 154.56 | 1059.3 | 146.2 | 154.88 | 1068.4 | 150.9 | 161.26 | 1070.7 | 157 | 168.15
2026-04-11 18:12 | 672.3 |  | 670 | 668.9 | 530.4 | 529.2 | 527.8 | 609.05 | -37.4 | 610.2 | 1 | 49.9 | 38880 | 34331 | 4064844 | 0 | 0 | 4643.57 | 75.87 | 71.3 | 100 | 0 | 0 | 1060.3 | 140.8 | 149.31 | 1057.3 | 141.5 | 149.61 | 1066.3 | 146.6 | 155.98 | 1069.4 | 152.3 | 162.92
2026-04-11 18:13 | 672 |  | 668.5 | 669.1 | 517.6 | 516.1 | 515.5 | 593.72 | -37.36 | 594.89 | 1 | 49.9 | 38888.7 | 34331.9 | 4064853 | 0 | 0 | 4643.57 | 75.87 | 71.3 | 100 | 0 | 0 | 1060.5 | 137.2 | 145.49 | 1057.6 | 137.9 | 145.89 | 1063.4 | 143 | 152.02 | 1067.5 | 148.7 | 158.79
2026-04-11 18:14 | 672.3 |  | 668.7 | 669 | 496.3 | 498.4 | 494.9 | 571.11 | -38.48 | 572.4 | 1 | 49.9 | 38899.9 | 34333 | 4064864 | 0 | 0 | 4643.57 | 75.87 | 71.3 | 100 | 0 | 0 | 1063.8 | 131.3 | 139.64 | 1058.6 | 132.8 | 140.63 | 1062.4 | 137.8 | 146.37 | 1067.4 | 143.1 | 152.75
2026-04-11 18:15 | 670.7 |  | 669 | 668.3 | 484.7 | 484 | 481.4 | 555.42 | -38.8 | 556.78 | 1 | 49.9 | 38908 | 34333.8 | 4064872 | 0 | 0 | 4643.57 | 75.86 | 71.3 | 100 | 0 | 0 | 1063.6 | 127.8 | 135.94 | 1058.1 | 128.7 | 136.23 | 1061 | 134.3 | 142.51 | 1066.8 | 139.4 | 148.67
2026-04-11 18:16 | 673.4 |  | 669.7 | 670.4 | 466.1 | 465.6 | 462.8 | 534.58 | -37.18 | 536.09 | 1 | 49.9 | 38918.7 | 34334.9 | 4064883 | 0 | 0 | 4643.57 | 75.86 | 71.3 | 100 | 0 | 0 | 1061 | 123.1 | 130.61 | 1053.8 | 124.8 | 131.54 | 1060.6 | 129.2 | 137.05 | 1064.4 | 134.3 | 142.93
2026-04-11 18:17 | 671.9 |  | 669.2 | 669.9 | 452.4 | 454.9 | 449.1 | 519.51 | -37.79 | 520.89 | 1 | 50 | 38926.3 | 34335.7 | 4064891 | 0 | 0 | 4643.57 | 75.86 | 71.3 | 100 | 0 | 0 | 1060.2 | 119.6 | 126.79 | 1056.1 | 120.7 | 127.52 | 1062.1 | 125.3 | 133.09 | 1062.9 | 130.9 | 139.17
2026-04-11 18:18 | 671.7 |  | 669.9 | 669.3 | 438.8 | 437.8 | 433 | 501.38 | -38.8 | 503.08 | 1 | 50 | 38936.2 | 34336.6 | 4064900 | 0 | 0 | 4643.57 | 75.86 | 71.31 | 100 | 0 | 0 | 1059.8 | 115.7 | 122.57 | 1055.1 | 116.6 | 123.12 | 1061.4 | 120.8 | 128.17 | 1064.4 | 126.2 | 134.38
2026-04-11 18:19 | 670.5 |  | 669.6 | 667.3 | 428.6 | 421.1 | 421.1 | 485.89 | -38.26 | 487.45 | 1 | 50 | 38943.4 | 34337.4 | 4064908 | 0 | 0 | 4643.57 | 75.86 | 71.31 | 100 | 0 | 0 | 1059.1 | 112.3 | 118.92 | 1056.2 | 113.1 | 119.5 | 1061 | 117 | 124.17 | 1063.9 | 122 | 129.79
2026-04-11 18:20 | 670.6 |  | 669.6 | 668 | 409.1 | 403.5 | 405.3 | 465.57 | -38.32 | 467.18 | 1 | 50 | 38952.5 | 34338.2 | 4064916 | 0 | 0 | 4643.57 | 75.86 | 71.31 | 100 | 0 | 0 | 1053 | 108.2 | 113.9 | 1055.2 | 108.5 | 114.36 | 1057.7 | 112.6 | 119.11 | 1063.5 | 117.2 | 124.68
2026-04-11 18:21 | 670.2 |  | 668.9 | 667.6 | 397.1 | 395.5 | 393.3 | 451.97 | -37.35 | 453.61 | 1 | 50 | 38959.3 | 34339 | 4064924 | 0 | 0 | 4643.57 | 75.85 | 71.31 | 100 | 0 | 0 | 1054.5 | 105.5 | 111.21 | 1052.1 | 106.1 | 111.61 | 1056.4 | 109.3 | 115.43 | 1059.4 | 114.3 | 121.12
2026-04-11 18:22 | 671.1 |  | 669.4 | 668.1 | 380 | 381.5 | 378.5 | 434.62 | -38.42 | 436.27 | 1 | 50 | 38968 | 34339.8 | 4064932 | 0 | 0 | 4643.57 | 75.85 | 71.31 | 100 | 0 | 0 | 1054.5 | 101.5 | 106.98 | 1053.5 | 101.9 | 107.38 | 1053.9 | 106.1 | 111.85 | 1061.9 | 109.7 | 116.53
2026-04-11 18:23 | 670.6 |  | 669.4 | 667.9 | 371 | 370.2 | 366.1 | 422.03 | -38.4 | 423.77 | 1 | 50 | 38974.3 | 34340.5 | 4064939 | 0 | 0 | 4643.57 | 75.85 | 71.31 | 100 | 0 | 0 | 1055 | 98.3 | 103.75 | 1051.6 | 99 | 104.11 | 1053.4 | 102.8 | 108.3 | 1059.1 | 107 | 113.28
2026-04-11 18:24 | 671.3 |  | 667.9 | 668.8 | 357 | 357.1 | 354.4 | 406.86 | -36.45 | 408.49 | 1 | 49.9 | 38982.2 | 34341.3 | 4064947 | 0 | 0 | 4643.57 | 75.85 | 71.31 | 100 | 0 | 0 | 1048.5 | 95.6 | 100.23 | 1051.7 | 95.4 | 100.31 | 1050.5 | 99.4 | 104.45 | 1057.9 | 103.7 | 109.69
2026-04-11 18:25 | 670.1 |  | 668.5 | 667.5 | 344.9 | 344.3 | 347 | 393.87 | -37.88 | 395.69 | 1 | 49.9 | 38988.1 | 34341.8 | 4064952 | 0 | 0 | 4643.57 | 75.85 | 71.31 | 100 | 0 | 0 | 1049 | 92.4 | 96.93 | 1051 | 92.2 | 96.9 | 1050.9 | 96.3 | 101.24 | 1057.1 | 100.6 | 106.36
2026-04-11 18:26 | 671.2 |  | 668.5 | 668.7 | 330.6 | 330.2 | 329.3 | 376.28 | -38.05 | 378.18 | 1 | 50 | 38995.6 | 34342.5 | 4064959 | 0 | 0 | 4643.57 | 75.85 | 71.32 | 100 | 0 | 0 | 1048.6 | 88.4 | 92.69 | 1048.2 | 88.6 | 92.85 | 1049.9 | 92.1 | 96.71 | 1057.9 | 96.2 | 101.54
2026-04-11 18:27 | 669.9 |  | 668.7 | 666.9 | 324 | 321.4 | 318.2 | 365.16 | -38.45 | 367.13 | 1 | 50 | 39000.9 | 34343.2 | 4064966 | 0 | 0 | 4643.57 | 75.84 | 71.32 | 100 | 0 | 0 | 1046.1 | 85.9 | 89.87 | 1046.7 | 86 | 89.99 | 1050.4 | 89.2 | 93.69 | 1054.4 | 93.5 | 98.6
2026-04-11 18:28 | 670.1 |  | 669.2 | 667.1 | 310 | 308.2 | 305.9 | 350.58 | -36.38 | 352.44 | 0.99 | 50 | 39007.9 | 34343.8 | 4064972 | 0 | 0 | 4643.57 | 75.84 | 71.32 | 100 | 0 | 0 | 1047 | 82.4 | 86.32 | 1048.1 | 82.2 | 86.18 | 1049.6 | 85.8 | 90.01 | 1054.5 | 89.7 | 94.63
2026-04-11 18:29 | 672.8 |  | 668 | 670 | 298.9 | 298.7 | 298.7 | 339.05 | -38.36 | 341.21 | 0.99 | 50 | 39013 | 34344.4 | 4064978 | 0 | 0 | 4643.57 | 75.84 | 71.32 | 100 | 0 | 0 | 1046 | 79.8 | 83.45 | 1042.4 | 80.2 | 83.58 | 1048.4 | 82.9 | 86.87 | 1051.4 | 87.2 | 91.67
2026-04-11 18:30 | 669.2 |  | 668.8 | 667.1 | 287.3 | 284.9 | 284.9 | 324.22 | -37.55 | 326.41 | 0.99 | 50 | 39019.4 | 34344.9 | 4064983 | 0 | 0 | 4643.57 | 75.84 | 71.32 | 100 | 0 | 0 | 1045 | 76.4 | 79.81 | 1043.1 | 76.5 | 79.75 | 1045.1 | 79.8 | 83.36 | 1050.4 | 83.3 | 87.51
2026-04-11 18:31 | 669.4 |  | 669.1 | 667.8 | 277.5 | 276 | 274.5 | 312.98 | -38.21 | 315.3 | 0.99 | 50.1 | 39024.1 | 34345.4 | 4064988 | 0 | 0 | 4643.57 | 75.84 | 71.32 | 100 | 0 | 0 | 1042 | 73.8 | 76.92 | 1041 | 74 | 77.06 | 1041.4 | 77.3 | 80.51 | 1051.5 | 80.3 | 84.44
2026-04-11 18:32 | 670.5 |  | 668.7 | 666.6 | 266.5 | 265.4 | 261.7 | 298.98 | -36.65 | 301.22 | 0.99 | 50.1 | 39029.9 | 34346 | 4064994 | 0 | 0 | 4643.57 | 75.84 | 71.33 | 100 | 0 | 0 | 1038.1 | 70.9 | 73.57 | 1039.6 | 70.8 | 73.56 | 1038.7 | 74 | 76.89 | 1047.4 | 76.9 | 80.59
2026-04-11 18:33 | 671.8 |  | 668.5 | 667.8 | 255.8 | 255.6 | 253.5 | 287.17 | -37.45 | 289.6 | 0.99 | 50 | 39034.3 | 34346.5 | 4064999 | 0 | 0 | 4643.57 | 75.84 | 71.33 | 100 | 0 | 0 | 1036.1 | 68.4 | 70.91 | 1037.6 | 68.3 | 70.84 | 1038.4 | 70.9 | 73.6 | 1044.9 | 74 | 77.3
2026-04-11 18:34 | 670.5 |  | 669.7 | 667.2 | 245.2 | 242.3 | 238.9 | 272.81 | -37.79 | 275.5 | 0.99 | 50 | 39039.6 | 34346.9 | 4065003 | 0 | 0 | 4643.57 | 75.84 | 71.33 | 100 | 0 | 0 | 1035.9 | 64.9 | 67.25 | 1038.8 | 64.6 | 67.15 | 1037.4 | 67.5 | 70 | 1045.5 | 70.1 | 73.27
2026-04-11 18:35 | 668.8 |  | 667.8 | 666.3 | 232.7 | 233.6 | 233.8 | 262.36 | -36.52 | 264.86 | 0.99 | 50 | 39043.5 | 34347.3 | 4065007 | 0 | 0 | 4643.57 | 75.83 | 71.33 | 100 | 0 | 0 | 1031.5 | 62.8 | 64.82 | 1036.9 | 62.2 | 64.53 | 1033.9 | 65.2 | 67.46 | 1043.9 | 67.5 | 70.45
2026-04-11 18:36 | 669 |  | 667.9 | 666.7 | 222.6 | 223.1 | 222.7 | 248.97 | -37.25 | 251.94 | 0.99 | 50 | 39048.5 | 34347.9 | 4065013 | 0 | 0 | 4643.57 | 75.84 | 71.34 | 100 | 0 | 0 | 1030 | 59.6 | 61.43 | 1032.8 | 59.3 | 61.21 | 1030.9 | 62.1 | 63.98 | 1036.4 | 64.6 | 66.97
2026-04-11 18:37 | 669.1 |  | 667.8 | 667.2 | 215.4 | 216.3 | 212.9 | 239.61 | -35.01 | 242.28 | 0.99 | 50 | 39052 | 34348.1 | 4065015 | 0 | 0 | 4643.57 | 75.83 | 71.34 | 100 | 0 | 0 | 1029 | 57.5 | 59.15 | 1033.1 | 57 | 58.89 | 1029.4 | 59.7 | 61.45 | 1033.9 | 62.5 | 64.65
2026-04-11 18:38 | 670.7 |  | 668.3 | 667.7 | 207 | 206.5 | 199.9 | 227.85 | -35.06 | 230.62 | 0.99 | 50 | 39056.5 | 34348.6 | 4065020 | 0 | 0 | 4643.57 | 75.83 | 71.34 | 100 | 0 | 0 | 1028.9 | 55.5 | 57.08 | 1022 | 54.9 | 56.15 | 1025.9 | 57.1 | 58.54 | 1032.6 | 59.2 | 61.1
2026-04-11 18:39 | 669.9 |  | 667.6 | 668.7 | 198.7 | 197 | 196.9 | 218.67 | -36.23 | 221.65 | 0.99 | 49.9 | 39059.7 | 34348.9 | 4065023 | 0 | 0 | 4643.57 | 75.83 | 71.35 | 100 | 0 | 0 | 1026.4 | 53.5 | 54.88 | 1021.8 | 53.8 | 54.98 | 1023.9 | 54.8 | 56.13 | 1033.4 | 56.8 | 58.7
2026-04-11 18:40 | 670 |  | 666.2 | 668 | 190.3 | 188 | 184.7 | 206.13 | -35.54 | 209.22 | 0.99 | 49.9 | 39063.8 | 34349.3 | 4065027 | 0 | 0 | 4643.57 | 75.83 | 71.35 | 100 | 0 | 0 | 1024.9 | 50.6 | 51.84 | 1020.9 | 50.8 | 51.89 | 1022.9 | 52.7 | 53.93 | 1030.4 | 54.6 | 56.26
2026-04-11 18:41 | 671 |  | 666.6 | 668.2 | 180.2 | 180.2 | 179.8 | 197.54 | -35.85 | 200.66 | 0.98 | 49.9 | 39066.8 | 34349.7 | 4065031 | 0 | 0 | 4643.57 | 75.83 | 71.35 | 100 | 0 | 0 | 1023.5 | 48.5 | 49.61 | 1020.6 | 48.6 | 49.65 | 1021.9 | 50.5 | 51.64 | 1025.2 | 52.6 | 53.96
2026-04-11 18:42 | 669.4 |  | 667 | 666.6 | 170.7 | 170.2 | 169.1 | 185.64 | -35.5 | 189.01 | 0.98 | 49.9 | 39070.5 | 34350 | 4065034 | 0 | 0 | 4643.57 | 75.83 | 71.36 | 100 | 0 | 0 | 1020.5 | 46 | 46.99 | 1021.6 | 45.5 | 46.52 | 1019.6 | 47.6 | 48.53 | 1023.5 | 49.4 | 50.54
2026-04-11 18:43 | 668.8 |  | 666.3 | 666.5 | 165.5 | 162.9 | 163.1 | 178.02 | -35 | 181.38 | 0.98 | 49.9 | 39073.2 | 34350.4 | 4065038 | 0 | 0 | 4643.57 | 75.83 | 71.36 | 100 | 0 | 0 | 1013 | 44.4 | 45 | 1011.1 | 44.5 | 44.96 | 1015.7 | 45.7 | 46.43 | 1022.1 | 47.1 | 48.18
2026-04-11 18:44 | 669.7 |  | 666.7 | 667.9 | 155.3 | 156 | 153.2 | 167.61 | -34.67 | 171.23 | 0.98 | 49.9 | 39076.5 | 34350.7 | 4065041 | 0 | 0 | 4643.57 | 75.83 | 71.36 | 100 | 0 | 0 | 1010.5 | 42 | 42.41 | 1008.4 | 41.8 | 42.15 | 1011.6 | 43.3 | 43.76 | 1019.3 | 44.3 | 45.12
2026-04-11 18:45 | 669 |  | 666.7 | 666.7 | 151.5 | 149.6 | 146.2 | 159.2 | -35.5 | 163.05 | 0.98 | 49.9 | 39078.9 | 34350.8 | 4065042 | 0 | 0 | 4643.57 | 75.83 | 71.36 | 100 | 0 | 0 | 1010.9 | 39.8 | 40.28 | 1008 | 39.9 | 40.2 | 1012.3 | 41 | 41.5 | 1016.7 | 42.5 | 43.2
2026-04-11 18:46 | 669.4 |  | 667.4 | 666.6 | 143.4 | 141.9 | 139 | 149.42 | -33.87 | 153.33 | 0.98 | 49.9 | 39081.9 | 34351.2 | 4065046 | 0 | 0 | 4643.57 | 75.83 | 71.37 | 100 | 0 | 0 | 1006.1 | 37.8 | 38.01 | 1010.1 | 37.1 | 37.49 | 1005 | 39.1 | 39.3 | 1014.4 | 39.7 | 40.23
2026-04-11 18:47 | 670 |  | 666.6 | 668 | 136.1 | 135.1 | 133.3 | 142.41 | -35.75 | 146.9 | 0.97 | 49.9 | 39084 | 34351.4 | 4065048 | 0 | 0 | 4643.57 | 75.83 | 71.37 | 100 | 0 | 0 | 1005.9 | 35.7 | 35.9 | 1005.8 | 35.7 | 35.88 | 1004.9 | 37 | 37.19 | 1007.9 | 38.1 | 38.39
2026-04-11 18:48 | 669.3 |  | 666.6 | 666.4 | 129.9 | 127.9 | 128.5 | 132.76 | -34.87 | 137.26 | 0.97 | 50 | 39086.6 | 34351.6 | 4065050 | 0 | 0 | 4643.57 | 75.83 | 71.37 | 100 | 0 | 0 | 999.6 | 33.9 | 33.86 | 999.1 | 33.5 | 33.48 | 1001 | 34.5 | 34.55 | 1005 | 35.8 | 36.02
2026-04-11 18:49 | 667.9 |  | 667 | 666.2 | 123.7 | 124.9 | 121 | 126.18 | -34.51 | 130.76 | 0.97 | 50 | 39088.5 | 34351.9 | 4065053 | 0 | 0 | 4643.57 | 75.83 | 71.38 | 100 | 0 | 0 | 1000 | 32 | 32.01 | 1000.1 | 31.9 | 31.89 | 997.9 | 33.1 | 33.02 | 1001.4 | 34 | 34.04
2026-04-11 18:50 | 668.8 |  | 666.6 | 665.8 | 118.7 | 116.7 | 113 | 117.32 | -32.01 | 121.62 | 0.96 | 50 | 39090.8 | 34352 | 4065054 | 0 | 0 | 4643.57 | 75.83 | 71.38 | 100 | 0 | 0 | 993.6 | 30.3 | 30.07 | 996.2 | 29.8 | 29.67 | 993.9 | 31 | 30.77 | 1000.4 | 31.4 | 31.46
2026-04-11 18:51 | 668.3 |  | 667.3 | 666.6 | 113.9 | 110 | 110.9 | 109.49 | -34.2 | 114.7 | 0.95 | 50 | 39093 | 34352.3 | 4065057 | 0 | 0 | 4643.57 | 75.83 | 71.38 | 100 | 0 | 0 | 987.5 | 28.6 | 28.25 | 993.6 | 27.7 | 27.51 | 992.3 | 29.6 | 29.31 | 994.9 | 30.2 | 30
2026-04-11 18:52 | 668.7 |  | 666.1 | 667.3 | 107.8 | 104.2 | 104 | 103.46 | -32.65 | 108.76 | 0.95 | 50 | 39094.5 | 34352.4 | 4065058 | 0 | 0 | 4643.57 | 75.83 | 71.39 | 100 | 0 | 0 | 985.6 | 27.1 | 26.72 | 991.6 | 26.3 | 26.09 | 992.6 | 27.1 | 26.91 | 988.4 | 28.3 | 27.94
2026-04-11 18:53 | 669.3 |  | 665.5 | 667.6 | 102.1 | 99.9 | 101.7 | 95.11 | -33.68 | 101.04 | 0.95 | 50 | 39096.4 | 34352.7 | 4065061 | 0 | 0 | 4643.57 | 75.83 | 71.39 | 100 | 0 | 0 | 984.4 | 24.8 | 24.37 | 988.6 | 24.2 | 23.95 | 987.4 | 25.3 | 24.97 | 987.2 | 25.9 | 25.6
2026-04-11 18:54 | 667.8 |  | 666.5 | 665.5 | 99.3 | 96.6 | 96.8 | 89.74 | -34.66 | 95.96 | 0.94 | 50 | 39097.8 | 34352.7 | 4065061 | 0 | 0 | 4643.57 | 75.83 | 71.39 | 100 | 0 | 0 | 982.7 | 23.5 | 23.11 | 985.1 | 22.9 | 22.6 | 981 | 24.1 | 23.64 | 985.4 | 24.3 | 23.97
2026-04-11 18:55 | 669.8 |  | 665.5 | 666.9 | 91.9 | 94.1 | 89.1 | 82.15 | -33.18 | 88.61 | 0.93 | 50 | 39099.5 | 34353 | 4065064 | 0 | 0 | 4643.57 | 75.83 | 71.4 | 100 | 0 | 0 | 979.6 | 21.8 | 21.31 | 982.5 | 20.9 | 20.5 | 977.9 | 22.1 | 21.65 | 982.4 | 22.2 | 21.79
2026-04-11 18:56 | 669.9 |  | 664.4 | 667.7 | 88.7 | 90.7 | 85.8 | 76.6 | -34.86 | 84.23 | 0.91 | 50 | 39100.6 | 34353.1 | 4065065 | 0 | 0 | 4643.57 | 75.83 | 71.4 | 100 | 0 | 0 | 978 | 20.1 | 19.68 | 979.6 | 19.8 | 19.43 | 978.2 | 20.4 | 19.99 | 981.6 | 20.7 | 20.29
2026-04-11 18:57 | 669.4 |  | 666.5 | 666.5 | 85.3 | 85.2 | 82.2 | 70.42 | -35.32 | 78.78 | 0.9 | 49.9 | 39102 | 34353.2 | 4065066 | 0 | 0 | 4643.57 | 75.83 | 71.4 | 100 | 0 | 0 | 979.2 | 18.4 | 17.97 | 970.6 | 18.3 | 17.76 | 974.5 | 18.8 | 18.34 | 973.6 | 19 | 18.54
2026-04-11 18:58 | 668.9 |  | 666.3 | 665.9 | 82.2 | 81.7 | 80.8 | 64.7 | -34.31 | 73.1 | 0.89 | 49.9 | 39103 | 34353.3 | 4065067 | 0 | 0 | 4643.57 | 75.83 | 71.41 | 100 | 0 | 0 | 974.4 | 17 | 16.56 | 967.6 | 17.1 | 16.58 | 972.4 | 17.3 | 16.79 | 971 | 17.7 | 17.22
2026-04-11 18:59 | 668 |  | 665.9 | 665.6 | 78 | 78.6 | 74.9 | 58.06 | -34.71 | 67.64 | 0.87 | 49.9 | 39104.2 | 34353.5 | 4065069 | 0 | 0 | 4643.57 | 75.83 | 71.41 | 100 | 0 | 0 | 970 | 15.3 | 14.86 | 967.1 | 15.2 | 14.74 | 970.4 | 15.5 | 15.01 | 965.4 | 16.2 | 15.6
2026-04-11 19:00 | 669.7 |  | 664.7 | 667.3 | 76.9 | 75.7 | 71.9 | 53.09 | -33.23 | 62.6 | 0.84 | 49.9 | 39105 | 34353.5 | 4065069 | 0 | 0 | 4643.57 | 75.83 | 71.41 | 100 | 0 | 0 | 966.9 | 14.1 | 13.66 | 964.1 | 14.1 | 13.61 | 965.9 | 14.2 | 13.74 | 964.1 | 14.8 | 14.27
2026-04-11 19:01 | 667 |  | 665.5 | 664.9 | 74.8 | 74.7 | 70.3 | 47.35 | -35.75 | 58.94 | 0.81 | 50 | 39105.9 | 34353.5 | 4065069 | 0 | 0 | 4643.57 | 75.83 | 71.42 | 100 | 0 | 0 | 964.8 | 12.6 | 12.14 | 959.6 | 12.5 | 12.04 | 959.9 | 13 | 12.44 | 957 | 13.3 | 12.74
2026-04-11 19:02 | 667.5 |  | 665.5 | 665.5 | 71.3 | 73.3 | 71 | 43.54 | -32.68 | 54.67 | 0.79 | 50 | 39106.6 | 34353.6 | 4065070 | 0 | 0 | 4643.57 | 75.83 | 71.42 | 100 | 0 | 0 | 958 | 11.6 | 11.15 | 957.1 | 11.4 | 10.86 | 955.6 | 11.9 | 11.41 | 957.6 | 11.9 | 11.37
2026-04-11 19:03 | 669.5 |  | 666.6 | 665.9 | 70.7 | 71.6 | 67.7 | 37.18 | -33.63 | 50.31 | 0.74 | 50 | 39107.4 | 34353.8 | 4065072 | 0 | 0 | 4643.57 | 75.83 | 71.42 | 100 | 0 | 0 | 950.6 | 10.6 | 10.08 | 958.2 | 9.5 | 9.08 | 956.2 | 10.1 | 9.68 | 957 | 10.1 | 9.7
2026-04-11 19:04 | 667.4 |  | 666 | 664.6 | 67.7 | 66.2 | 65.3 | 33.36 | -33.27 | 47.32 | 0.69 | 50 | 39107.9 | 34353.8 | 4065072 | 0 | 0 | 4643.57 | 75.83 | 71.43 | 100 | 0 | 0 | 951.5 | 9.1 | 8.62 | 952.1 | 8.7 | 8.26 | 955.3 | 8.6 | 8.24 | 951.5 | 9.2 | 8.8
2026-04-11 19:05 | 667.7 |  | 665.8 | 665.4 | 70.3 | 70.3 | 66.4 | 27.84 | -33.69 | 43.59 | 0.64 | 50 | 39108.5 | 34353.9 | 4065073 | 0 | 0 | 4643.57 | 75.83 | 71.43 | 100 | 0 | 0 | 949.5 | 7.9 | 7.46 | 948.2 | 7.4 | 6.97 | 950.2 | 7.8 | 7.43 | 951.4 | 7.6 | 7.26
2026-04-11 19:06 | 666.7 |  | 665.1 | 665.4 | 67.3 | 64.9 | 64.3 | 23.42 | -33.18 | 40.72 | 0.58 | 50 | 39108.9 | 34353.9 | 4065073 | 0 | 0 | 4643.57 | 75.83 | 71.44 | 100 | 0 | 0 | 948.8 | 6.4 | 6.11 | 947.7 | 6.3 | 5.98 | 949 | 6.3 | 6.01 | 947 | 6.7 | 6.35
2026-04-11 19:07 | 667.2 |  | 665.4 | 665.5 | 66.6 | 67.3 | 64.3 | 18.1 | -32.52 | 37.19 | 0.48 | 50 | 39109.2 | 34353.9 | 4065073 | 0 | 0 | 4643.57 | 75.83 | 71.44 | 100 | 0 | 0 | 947.2 | 5.1 | 4.83 | 947 | 4.8 | 4.59 | 947.7 | 4.9 | 4.63 | 946.8 | 5.2 | 4.91
2026-04-11 19:08 | 669.9 |  | 665.1 | 667 | 66.7 | 65.8 | 66.9 | 14.9 | -32.72 | 36.23 | 0.4 | 50 | 39109.5 | 34353.9 | 4065073 | 0 | 0 | 4643.57 | 75.83 | 71.44 | 100 | 0 | 0 | 948.2 | 4.2 | 3.97 | 947.9 | 3.8 | 3.63 | 947.3 | 3.9 | 3.7 | 946.2 | 4.3 | 4.11
2026-04-11 19:09 | 669 |  | 666.9 | 666.1 | 63.1 | 64.7 | 58.9 | 9.42 | -34.04 | 35.08 | 0.26 | 50 | 39109.7 | 34353.9 | 4065073 | 0 | 0 | 4643.57 | 75.83 | 71.45 | 100 | 0 | 0 | 951.2 | 2.7 | 2.54 | 952.3 | 2.4 | 2.27 | 949.9 | 2.3 | 2.19 | 949.5 | 2.6 | 2.5
2026-04-11 19:10 | 666.6 |  | 664.9 | 665.1 | 61.7 | 60.3 | 63.4 | 6.51 | -34.52 | 35.4 | 0.19 | 50 | 39109.8 | 34353.9 | 4065073 | 0 | 0 | 4643.57 | 75.83 | 71.45 | 100 | 0 | 0 | 948.9 | 1.9 | 1.77 | 947.2 | 1.5 | 1.45 | 947.8 | 1.5 | 1.43 | 945.6 | 1.9 | 1.77
2026-04-11 19:11 | 667.2 |  | 665.3 | 664.8 | 63.5 | 61.7 | 63.9 | 2.66 | -34.54 | 34.15 | 0.09 | 50 | 39109.9 | 34353.9 | 4065073 | 0 | 0 | 4643.57 | 75.83 | 71.46 | 100 | 0 | 0 | 948.6 | 0.8 | 0.75 | 947.3 | 0.6 | 0.53 | 946.9 | 0.7 | 0.64 | 945.5 | 0.9 | 0.9
2026-04-11 19:12 | 667.7 |  | 665.7 | 665.4 | 61.7 | 61.2 | 63.4 | 0.2 | -34.92 | 34.92 | 0.01 | 50 | 39109.9 | 34353.9 | 4065073 | 0 | 0 | 4643.57 | 75.83 | 71.47 | 100 | 0 | 0 | 947.8 | 0 | 0.04 | 948.2 | 0 | 0 | 947 | 0 | 0 | 946.8 | 0.1 | 0.08
2026-04-11 19:13 | 669.4 |  | 663.8 | 667 | 64.1 | 67.2 | 60.4 | 0 | -34.41 | 34.23 | 0 | 50 | 39109.9 | 34353.9 | 4065073 | 0 | 0 | 4643.57 | 75.83 | 71.47 | 100 | 0 | 0 | 947.7 | 0 | 0 | 948.6 | 0 | 0 | 947 | 0 | 0 | 947 | 0 | 0
2026-04-11 19:14 | 667.2 |  | 665.3 | 665.5 | 61.9 | 60.2 | 60.9 | 0 | -34.41 | 33.62 | 0 | 50 | 39109.9 | 34353.9 | 4065073 | 0 | 0 | 4643.57 | 75.83 | 71.48 | 100 | 0 | 0 | 948.5 | 0 | 0 | 949.2 | 0 | 0 | 948.7 | 0 | 0 | 947.7 | 0 | 0
2026-04-11 19:15 | 667.5 |  | 665.3 | 665 | 62.3 | 63.5 | 59.6 | 0 | -33.07 | 33.07 | 0 | 50 | 39109.9 | 34353.9 | 4065073 | 0 | 0 | 4643.57 | 75.83 | 71.48 | 100 | 0 | 0 | 948.3 | 0 | 0 | 947.7 | 0 | 0 | 946.9 | 0 | 0 | 946.5 | 0 | 0
2026-04-11 19:16 | 669.1 |  | 664.8 | 666.3 | 61.1 | 64.9 | 58.7 | 0 | -33.01 | 33.37 | 0 | 50 | 39109.9 | 34353.9 | 4065073 | 0 | 0 | 4643.57 | 75.83 | 71.48 | 100 | 0 | 0 | 947.6 | 0 | 0 | 947.5 | 0 | 0 | 946.7 | 0 | 0 | 947.3 | 0 | 0
2026-04-11 19:17 | 669.2 |  | 663.3 | 667.3 | 63 | 58.9 | 63.6 | 0 | -34.4 | 34.4 | 0 | 50 | 39109.9 | 34353.9 | 4065073 | 0 | 0 | 4643.57 | 75.83 | 71.48 | 100 | 0 | 0 | 948 | 0 | 0 | 948.3 | 0 | 0 | 948.2 | 0 | 0 | 946.9 | 0 | 0
2026-04-11 19:18 | 669.2 |  | 663.8 | 667.4 | 63.8 | 63.3 | 61.7 | 0 | -32.17 | 32.17 | 0 | 50 | 39109.9 | 34353.9 | 4065073 | 0 | 0 | 4643.57 | 75.83 | 71.48 | 100 | 0 | 0 | 948.5 | 0 | 0 | 949.4 | 0 | 0 | 947.5 | 0 | 0 | 947.5 | 0 | 0
2026-04-11 19:19 | 669.5 |  | 663.5 | 667.5 | 62.8 | 60.3 | 63.4 | 0 | -33.37 | 33.37 | 0 | 50 | 39109.9 | 34353.9 | 4065073 | 0 | 0 | 4643.57 | 75.83 | 71.48 | 100 | 0 | 0 | 948.4 | 0 | 0 | 948.2 | 0 | 0 | 948.1 | 0 | 0 | 946.8 | 0 | 0
2026-04-11 19:20 | 667 |  | 665 | 664.7 | 63.6 | 62.9 | 63 | 0 | -31.45 | 32.71 | 0 | 50 | 39109.9 | 34353.9 | 4065073 | 0 | 0 | 4643.57 | 75.83 | 71.48 | 100 | 0 | 0 | 947.7 | 0 | 0 | 948 | 0 | 0 | 946.8 | 0 | 0 | 946.3 | 0 | 0
2026-04-11 19:21 | 669.3 |  | 664.8 | 666.5 | 62.5 | 63.7 | 60.1 | 0 | -32.04 | 32.29 | 0 | 50 | 39109.9 | 34353.9 | 4065073 | 0 | 0 | 4643.57 | 75.83 | 71.48 | 100 | 0 | 0 | 947.9 | 0 | 0 | 948.8 | 0 | 0 | 946.9 | 0 | 0 | 946.7 | 0 | 0
2026-04-11 19:22 | 668 |  | 665.5 | 665.1 | 64.3 | 63.1 | 64.6 | 0 | -34.03 | 33.24 | 0 | 50 | 39109.9 | 34353.9 | 4065073 | 0 | 0 | 4643.57 | 75.83 | 71.48 | 100 | 0 | 0 | 947.9 | 0 | 0 | 948.4 | 0 | 0 | 947.1 | 0 | 0 | 946.7 | 0 | 0
2026-04-11 19:23 | 667.3 |  | 665.1 | 665.4 | 65 | 65.9 | 63.2 | 0 | -33.5 | 33.6 | 0 | 50 | 39109.9 | 34353.9 | 4065073 | 0 | 0 | 4643.57 | 75.83 | 71.48 | 100 | 0 | 0 | 949.3 | 0 | 0 | 948.9 | 0 | 0 | 948.3 | 0 | 0 | 947 | 0 | 0
2026-04-11 19:24 | 666.7 |  | 664.8 | 664.8 | 65.9 | 65.9 | 64.7 | 0 | -32.77 | 32.77 | 0 | 50 | 39109.9 | 34353.9 | 4065073 | 0 | 0 | 4643.57 | 75.83 | 71.48 | 100 | 0 | 0 | 948.6 | 0 | 0 | 947.6 | 0 | 0 | 947.9 | 0 | 0 | 945.9 | 0 | 0
2026-04-11 19:25 | 667.7 |  | 665.1 | 665.8 | 65.4 | 67.9 | 64.5 | 0 | -34.17 | 34.17 | 0 | 50 | 39109.9 | 34353.9 | 4065073 | 0 | 0 | 4643.57 | 75.83 | 71.48 | 100 | 0 | 0 | 948.6 | 0 | 0 | 947.6 | 0 | 0 | 947.8 | 0 | 0 | 945.8 | 0 | 0
2026-04-11 19:26 | 669.7 |  | 664.5 | 667 | 66.4 | 64.4 | 67.3 | 0 | -34.5 | 35.07 | 0 | 50 | 39109.9 | 34353.9 | 4065073 | 0 | 0 | 4643.57 | 75.83 | 71.48 | 100 | 0 | 0 | 948.8 | 0 | 0 | 948.3 | 0 | 0 | 947.5 | 0 | 0 | 946.6 | 0 | 0
2026-04-11 19:27 | 668.1 |  | 664.7 | 666.8 | 66.2 | 65 | 65.3 | 0 | -35.11 | 34.7 | 0 | 50 | 39109.9 | 34353.9 | 4065073 | 0 | 0 | 4643.57 | 75.83 | 71.48 | 100 | 0 | 0 | 948.2 | 0 | 0 | 948.8 | 0 | 0 | 947 | 0 | 0 | 947.4 | 0 | 0
2026-04-11 19:28 | 667.4 |  | 665.4 | 665.6 | 62.7 | 63.3 | 61.3 | 0 | -35.46 | 35.67 | 0 | 50 | 39109.9 | 34353.9 | 4065073 | 0 | 0 | 4643.57 | 75.83 | 71.48 | 100 | 0 | 0 | 948.9 | 0 | 0 | 948.7 | 0 | 0 | 947.9 | 0 | 0 | 946.9 | 0 | 0
2026-04-11 19:29 | 669 |  | 663.8 | 667.2 | 65.8 | 64.4 | 62.9 | 0 | -33.94 | 34.39 | 0 | 50 | 39109.9 | 34353.9 | 4065073 | 0 | 0 | 4643.57 | 75.83 | 71.48 | 100 | 0 | 0 | 948.8 | 0 | 0 | 948.6 | 0 | 0 | 948 | 0 | 0 | 947.2 | 0 | 0
2026-04-11 19:30 | 669.2 |  | 663.6 | 667.2 | 64 | 62.6 | 67.3 | 0 | -32.63 | 32.99 | 0 | 50 | 39109.9 | 34353.9 | 4065073 | 0 | 0 | 4643.57 | 75.83 | 71.48 | 100 | 0 | 0 | 948.5 | 0 | 0 | 947.7 | 0 | 0 | 947.4 | 0 | 0 | 946.9 | 0 | 0
2026-04-11 19:31 | 668.1 |  | 665.8 | 665.5 | 65.2 | 67.2 | 63.9 | 0 | -33.63 | 34.15 | 0 | 50 | 39109.9 | 34353.9 | 4065073 | 0 | 0 | 4643.57 | 75.83 | 71.48 | 100 | 0 | 0 | 948.8 | 0 | 0 | 947.6 | 0 | 0 | 948.4 | 0 | 0 | 946.2 | 0 | 0
2026-04-11 19:32 | 667.7 |  | 664.4 | 667.6 | 63.5 | 62.7 | 63.2 | 0 | -33.77 | 33.77 | 0 | 50 | 39109.9 | 34353.9 | 4065073 | 0 | 0 | 4643.57 | 75.83 | 71.48 | 100 | 0 | 0 | 948.6 | 0 | 0 | 948.1 | 0 | 0 | 947.6 | 0 | 0 | 946.3 | 0 | 0
2026-04-11 19:33 | 667.6 |  | 665.8 | 665.1 | 62.5 | 61.7 | 62.7 | 0 | -32.59 | 33.23 | 0 | 50 | 39109.9 | 34353.9 | 4065073 | 0 | 0 | 4643.57 | 75.83 | 71.48 | 100 | 0 | 0 | 948.9 | 0 | 0 | 948.2 | 0 | 0 | 948.9 | 0 | 0 | 946.4 | 0 | 0
2026-04-11 19:34 | 667.3 |  | 663.9 | 666.1 | 63.8 | 64.7 | 64.6 | 0 | -32.83 | 32.62 | 0 | 50 | 39109.9 | 34353.9 | 4065073 | 0 | 0 | 4643.57 | 75.83 | 71.48 | 100 | 0 | 0 | 948.2 | 0 | 0 | 947.6 | 0 | 0 | 947.6 | 0 | 0 | 944.9 | 0 | 0
2026-04-11 19:35 | 666.8 |  | 665.2 | 664.8 | 62.1 | 63 | 62 | 0 | -33.98 | 33.98 | 0 | 50 | 39109.9 | 34353.9 | 4065073 | 0 | 0 | 4643.57 | 75.83 | 71.48 | 100 | 0 | 0 | 948.1 | 0 | 0 | 947.5 | 0 | 0 | 947.1 | 0 | 0 | 945.9 | 0 | 0
2026-04-11 19:36 | 667.3 |  | 665 | 665.7 | 66.3 | 64.6 | 66.3 | 0 | -34.51 | 34.72 | 0 | 50 | 39109.9 | 34353.9 | 4065073 | 0 | 0 | 4643.57 | 75.83 | 71.48 | 100 | 0 | 0 | 948.2 | 0 | 0 | 947.6 | 0 | 0 | 947.1 | 0 | 0 | 945.9 | 0 | 0
2026-04-11 19:37 | 670.2 |  | 664.7 | 667.4 | 0 | 0 | 0 | 0 | 0 | 0 | 0 | 50 | 39109.9 | 34353.9 | 4065073 | 0 | 0 | 4643.57 | 75.83 | 71.48 | 100 | 0 | 0 | 455.5 | 0 | 0 | 432.4 | 0 | 0 | 465.4 | 0 | 0 | 557.7 | 0 | 0
2026-04-11 19:38 | 669.5 |  | 663.8 | 667.8 | 0 | 0 | 0 | 0 | 0 | 0 | 0 | 50 | 39109.9 | 34353.9 | 4065073 | 0 | 0 | 4643.57 | 75.83 | 71.48 | 100 | 0 | 0 | 341.9 | 0 | 0 | 341.4 | 0 | 0 | 338.9 | 0 | 0 | 335.9 | 0 | 0
2026-04-11 19:39 | 669.7 |  | 663.1 | 667.7 | 0 | 0 | 0 | 0 | 0 | 0 | 0 | 50 | 39109.9 | 34353.9 | 4065073 | 0 | 0 | 4643.57 | 75.83 | 71.48 | 100 | 0 | 0 | 301.8 | 0 | 0 | 302.4 | 0 | 0 | 298.5 | 0 | 0 | 295.7 | 0 | 0
2026-04-11 19:40 | 669.5 |  | 665.2 | 666.5 | 0 | 0 | 0 | 0 | 0 | 0 | 0 | 50 | 39109.9 | 34353.9 | 4065073 | 0 | 0 | 4643.57 | 75.83 | 71.48 | 100 | 0 | 0 | 255.9 | 0 | 0 | 255.7 | 0 | 0 | 251.5 | 0 | 0 | 249.1 | 0 | 0
2026-04-11 19:41 | 667.7 |  | 665.4 | 666.5 | 0 | 0 | 0 | 0 | 0 | 0 | 0 | 50 | 39109.9 | 34353.9 | 4065073 | 0 | 0 | 4643.57 | 75.83 | 71.48 | 100 | 0 | 0 | 223.9 | 0 | 0 | 224.4 | 0 | 0 | 220.1 | 0 | 0 | 217.2 | 0 | 0
2026-04-11 19:42 | 670 |  | 663.7 | 668 | 0 | 0 | 0 | 0 | 0 | 0 | 0 | 50 | 39109.9 | 34353.9 | 4065073 | 0 | 0 | 4643.57 | 75.83 | 71.48 | 100 | 0 | 0 | 187 | 0 | 0 | 186.7 | 0 | 0 | 182.6 | 0 | 0 | 180.9 | 0 | 0
2026-04-11 19:43 | 669.8 |  | 663 | 667.7 | 0 | 0 | 0 | 0 | 0 | 0 | 0 | 50 | 39109.9 | 34353.9 | 4065073 | 0 | 0 | 4643.57 | 75.83 | 71.48 | 100 | 0 | 0 | 162.4 | 0 | 0 | 162 | 0 | 0 | 158.6 | 0 | 0 | 156.8 | 0 | 0
2026-04-11 19:44 | 668.9 |  | 665 | 666 | 0 | 0 | 0 | 0 | 0 | 0 | 0 | 50 | 39109.9 | 34353.9 | 4065073 | 0 | 0 | 4643.57 | 75.83 | 71.48 | 100 | 0 | 0 | 133.7 | 0 | 0 | 133.5 | 0 | 0 | 129.6 | 0 | 0 | 129 | 0 | 0
2026-04-11 19:45 | 667.9 |  | 665 | 667.3 | 0 | 0 | 0 | 0 | 0 | 0 | 0 | 50.1 | 39109.9 | 34353.9 | 4065073 | 0 | 0 | 4643.57 | 75.83 | 71.48 | 100 | 0 | 0 | 115 | 0 | 0 | 115.3 | 0 | 0 | 111.5 | 0 | 0 | 111 | 0 | 0
2026-04-11 19:46 | 669.8 |  | 663.7 | 666.9 | 0 | 0 | 0 | 0 | 0 | 0 | 0 | 50.1 | 39109.9 | 34353.9 | 4065073 | 0 | 0 | 4643.57 | 75.83 | 71.48 | 100 | 0 | 0 | 93.3 | 0 | 0 | 93.3 | 0 | 0 | 90.1 | 0 | 0 | 89.8 | 0 | 0
2026-04-11 19:47 | 667.7 |  | 664 | 667.5 | 0 | 0 | 0 | 0 | 0 | 0 | 0 | 50 | 39109.9 | 34353.9 | 4065073 | 0 | 0 | 4643.57 | 75.83 | 71.48 | 100 | 0 | 0 | 29.7 | 0 | 0 | 28 | 0 | 0 | 27.5 | 0 | 0 | 30 | 0 | 0
2026-04-11 19:48 | 667.7 |  | 664 | 667.5 | 0 | 0 | 0 | 0 | 0 | 0 | 0 | 50 | 39109.9 | 34353.9 | 4065073 | 0 | 0 | 4643.57 | 75.83 | 71.48 | 100 | 0 | 0 | 29.7 | 0 | 0 | 28 | 0 | 0 | 27.5 | 0 | 0 | 30 | 0 | 0
2026-04-11 19:49 | 667.7 |  | 664 | 667.5 | 0 | 0 | 0 | 0 | 0 | 0 | 0 | 50 | 39109.9 | 34353.9 | 4065073 | 0 | 0 | 4643.57 | 75.83 | 71.48 | 100 | 0 | 0 | 29.7 | 0 | 0 | 28 | 0 | 0 | 27.5 | 0 | 0 | 30 | 0 | 0
2026-04-11 19:50 | 667.7 |  | 664 | 667.5 | 0 | 0 | 0 | 0 | 0 | 0 | 0 | 50 | 39109.9 | 34353.9 | 4065073 | 0 | 0 | 4643.57 | 75.83 | 71.48 | 100 | 0 | 0 | 29.7 | 0 | 0 | 28 | 0 | 0 | 27.5 | 0 | 0 | 30 | 0 | 0
2026-04-11 19:51 | 667.7 |  | 664 | 667.5 | 0 | 0 | 0 | 0 | 0 | 0 | 0 | 50 | 39109.9 | 34353.9 | 4065073 | 0 | 0 | 4643.57 | 75.83 | 71.48 | 100 | 0 | 0 | 29.7 | 0 | 0 | 28 | 0 | 0 | 27.5 | 0 | 0 | 30 | 0 | 0
2026-04-11 19:52 | 667.7 |  | 664 | 667.5 | 0 | 0 | 0 | 0 | 0 | 0 | 0 | 50 | 39109.9 | 34353.9 | 4065073 | 0 | 0 | 4643.57 | 75.83 | 71.48 | 100 | 0 | 0 | 29.7 | 0 | 0 | 28 | 0 | 0 | 27.5 | 0 | 0 | 30 | 0 | 0
2026-04-11 19:53 | 667.7 |  | 664 | 667.5 | 0 | 0 | 0 | 0 | 0 | 0 | 0 | 50 | 39109.9 | 34353.9 | 4065073 | 0 | 0 | 4643.57 | 75.83 | 71.48 | 100 | 0 | 0 | 29.7 | 0 | 0 | 28 | 0 | 0 | 27.5 | 0 | 0 | 30 | 0 | 0
2026-04-11 19:54 | 667.7 |  | 664 | 667.5 | 0 | 0 | 0 | 0 | 0 | 0 | 0 | 50 | 39109.9 | 34353.9 | 4065073 | 0 | 0 | 4643.57 | 75.83 | 71.48 | 100 | 0 | 0 | 29.7 | 0 | 0 | 28 | 0 | 0 | 27.5 | 0 | 0 | 30 | 0 | 0
2026-04-11 19:55 | 667.7 |  | 664 | 667.5 | 0 | 0 | 0 | 0 | 0 | 0 | 0 | 50 | 39109.9 | 34353.9 | 4065073 | 0 | 0 | 4643.57 | 75.83 | 71.48 | 100 | 0 | 0 | 29.7 | 0 | 0 | 28 | 0 | 0 | 27.5 | 0 | 0 | 30 | 0 | 0
2026-04-11 19:56 | 667.7 |  | 664 | 667.5 | 0 | 0 | 0 | 0 | 0 | 0 | 0 | 50 | 39109.9 | 34353.9 | 4065073 | 0 | 0 | 4643.57 | 75.83 | 71.48 | 100 | 0 | 0 | 29.7 | 0 | 0 | 28 | 0 | 0 | 27.5 | 0 | 0 | 30 | 0 | 0
2026-04-11 19:57 | 667.7 |  | 664 | 667.5 | 0 | 0 | 0 | 0 | 0 | 0 | 0 | 50 | 39109.9 | 34353.9 | 4065073 | 0 | 0 | 4643.57 | 75.83 | 71.48 | 100 | 0 | 0 | 29.7 | 0 | 0 | 28 | 0 | 0 | 27.5 | 0 | 0 | 30 | 0 | 0
2026-04-11 19:58 | 667.7 |  | 664 | 667.5 | 0 | 0 | 0 | 0 | 0 | 0 | 0 | 50 | 39109.9 | 34353.9 | 4065073 | 0 | 0 | 4643.57 | 75.83 | 71.48 | 100 | 0 | 0 | 29.7 | 0 | 0 | 28 | 0 | 0 | 27.5 | 0 | 0 | 30 | 0 | 0
2026-04-11 19:59 | 667.7 |  | 664 | 667.5 | 0 | 0 | 0 | 0 | 0 | 0 | 0 | 50 | 39109.9 | 34353.9 | 4065073 | 0 | 0 | 4643.57 | 75.83 | 71.48 | 100 | 0 | 0 | 29.7 | 0 | 0 | 28 | 0 | 0 | 27.5 | 0 | 0 | 30 | 0 | 0
2026-04-11 20:00 | 667.7 |  | 664 | 667.5 | 0 | 0 | 0 | 0 | 0 | 0 | 0 | 50 | 39109.9 | 34353.9 | 4065073 | 0 | 0 | 4643.57 | 75.83 | 71.48 | 100 | 0 | 0 | 29.7 | 0 | 0 | 28 | 0 | 0 | 27.5 | 0 | 0 | 30 | 0 | 0
2026-04-11 20:01 | 667.7 |  | 664 | 667.5 | 0 | 0 | 0 | 0 | 0 | 0 | 0 | 50 | 39109.9 | 34353.9 | 4065073 | 0 | 0 | 4643.57 | 75.83 | 71.48 | 100 | 0 | 0 | 29.7 | 0 | 0 | 28 | 0 | 0 | 27.5 | 0 | 0 | 30 | 0 | 0
2026-04-11 20:02 | 667.7 |  | 664 | 667.5 | 0 | 0 | 0 | 0 | 0 | 0 | 0 | 50 | 39109.9 | 34353.9 | 4065073 | 0 | 0 | 4643.57 | 75.83 | 71.48 | 100 | 0 | 0 | 29.7 | 0 | 0 | 28 | 0 | 0 | 27.5 | 0 | 0 | 30 | 0 | 0
2026-04-11 20:03 | 667.7 |  | 664 | 667.5 | 0 | 0 | 0 | 0 | 0 | 0 | 0 | 50 | 39109.9 | 34353.9 | 4065073 | 0 | 0 | 4643.57 | 75.83 | 71.48 | 100 | 0 | 0 | 29.7 | 0 | 0 | 28 | 0 | 0 | 27.5 | 0 | 0 | 30 | 0 | 0
2026-04-11 20:04 | 667.7 |  | 664 | 667.5 | 0 | 0 | 0 | 0 | 0 | 0 | 0 | 50 | 39109.9 | 34353.9 | 4065073 | 0 | 0 | 4643.57 | 75.83 | 71.48 | 100 | 0 | 0 | 29.7 | 0 | 0 | 28 | 0 | 0 | 27.5 | 0 | 0 | 30 | 0 | 0
2026-04-11 20:05 | 667.7 |  | 664 | 667.5 | 0 | 0 | 0 | 0 | 0 | 0 | 0 | 50 | 39109.9 | 34353.9 | 4065073 | 0 | 0 | 4643.57 | 75.83 | 71.48 | 100 | 0 | 0 | 29.7 | 0 | 0 | 28 | 0 | 0 | 27.5 | 0 | 0 | 30 | 0 | 0
2026-04-11 20:06 | 667.7 |  | 664 | 667.5 | 0 | 0 | 0 | 0 | 0 | 0 | 0 | 50 | 39109.9 | 34353.9 | 4065073 | 0 | 0 | 4643.57 | 75.83 | 71.48 | 100 | 0 | 0 | 29.7 | 0 | 0 | 28 | 0 | 0 | 27.5 | 0 | 0 | 30 | 0 | 0
2026-04-11 20:07 | 667.7 |  | 664 | 667.5 | 0 | 0 | 0 | 0 | 0 | 0 | 0 | 50 | 39109.9 | 34353.9 | 4065073 | 0 | 0 | 4643.57 | 75.83 | 71.48 | 100 | 0 | 0 | 29.7 | 0 | 0 | 28 | 0 | 0 | 27.5 | 0 | 0 | 30 | 0 | 0
2026-04-11 20:08 | 667.7 |  | 664 | 667.5 | 0 | 0 | 0 | 0 | 0 | 0 | 0 | 50 | 39109.9 | 34353.9 | 4065073 | 0 | 0 | 4643.57 | 75.83 | 71.48 | 100 | 0 | 0 | 29.7 | 0 | 0 | 28 | 0 | 0 | 27.5 | 0 | 0 | 30 | 0 | 0
2026-04-11 20:09 | 667.7 |  | 664 | 667.5 | 0 | 0 | 0 | 0 | 0 | 0 | 0 | 50 | 39109.9 | 34353.9 | 4065073 | 0 | 0 | 4643.57 | 75.83 | 71.48 | 100 | 0 | 0 | 29.7 | 0 | 0 | 28 | 0 | 0 | 27.5 | 0 | 0 | 30 | 0 | 0
2026-04-11 20:10 | 667.7 |  | 664 | 667.5 | 0 | 0 | 0 | 0 | 0 | 0 | 0 | 50 | 39109.9 | 34353.9 | 4065073 | 0 | 0 | 4643.57 | 75.83 | 71.48 | 100 | 0 | 0 | 29.7 | 0 | 0 | 28 | 0 | 0 | 27.5 | 0 | 0 | 30 | 0 | 0
2026-04-11 20:11 | 667.7 |  | 664 | 667.5 | 0 | 0 | 0 | 0 | 0 | 0 | 0 | 50 | 39109.9 | 34353.9 | 4065073 | 0 | 0 | 4643.57 | 75.83 | 71.48 | 100 | 0 | 0 | 29.7 | 0 | 0 | 28 | 0 | 0 | 27.5 | 0 | 0 | 30 | 0 | 0
2026-04-11 20:12 | 667.7 |  | 664 | 667.5 | 0 | 0 | 0 | 0 | 0 | 0 | 0 | 50 | 39109.9 | 34353.9 | 4065073 | 0 | 0 | 4643.57 | 75.83 | 71.48 | 100 | 0 | 0 | 29.7 | 0 | 0 | 28 | 0 | 0 | 27.5 | 0 | 0 | 30 | 0 | 0
2026-04-11 20:13 | 667.7 |  | 664 | 667.5 | 0 | 0 | 0 | 0 | 0 | 0 | 0 | 50 | 39109.9 | 34353.9 | 4065073 | 0 | 0 | 4643.57 | 75.83 | 71.48 | 100 | 0 | 0 | 29.7 | 0 | 0 | 28 | 0 | 0 | 27.5 | 0 | 0 | 30 | 0 | 0
2026-04-11 20:14 | 667.7 |  | 664 | 667.5 | 0 | 0 | 0 | 0 | 0 | 0 | 0 | 50 | 39109.9 | 34353.9 | 4065073 | 0 | 0 | 4643.57 | 75.83 | 71.48 | 100 | 0 | 0 | 29.7 | 0 | 0 | 28 | 0 | 0 | 27.5 | 0 | 0 | 30 | 0 | 0
2026-04-11 20:15 | 667.7 |  | 664 | 667.5 | 0 | 0 | 0 | 0 | 0 | 0 | 0 | 50 | 39109.9 | 34353.9 | 4065073 | 0 | 0 | 4643.57 | 75.83 | 71.48 | 100 | 0 | 0 | 29.7 | 0 | 0 | 28 | 0 | 0 | 27.5 | 0 | 0 | 30 | 0 | 0
2026-04-11 20:16 | 667.7 |  | 664 | 667.5 | 0 | 0 | 0 | 0 | 0 | 0 | 0 | 50 | 39109.9 | 34353.9 | 4065073 | 0 | 0 | 4643.57 | 75.83 | 71.48 | 100 | 0 | 0 | 29.7 | 0 | 0 | 28 | 0 | 0 | 27.5 | 0 | 0 | 30 | 0 | 0
2026-04-11 20:17 | 667.7 |  | 664 | 667.5 | 0 | 0 | 0 | 0 | 0 | 0 | 0 | 50 | 39109.9 | 34353.9 | 4065073 | 0 | 0 | 4643.57 | 75.83 | 71.48 | 100 | 0 | 0 | 29.7 | 0 | 0 | 28 | 0 | 0 | 27.5 | 0 | 0 | 30 | 0 | 0
2026-04-11 20:18 | 667.7 |  | 664 | 667.5 | 0 | 0 | 0 | 0 | 0 | 0 | 0 | 50 | 39109.9 | 34353.9 | 4065073 | 0 | 0 | 4643.57 | 75.83 | 71.48 | 100 | 0 | 0 | 29.7 | 0 | 0 | 28 | 0 | 0 | 27.5 | 0 | 0 | 30 | 0 | 0
2026-04-11 20:19 | 667.7 |  | 664 | 667.5 | 0 | 0 | 0 | 0 | 0 | 0 | 0 | 50 | 39109.9 | 34353.9 | 4065073 | 0 | 0 | 4643.57 | 75.83 | 71.48 | 100 | 0 | 0 | 29.7 | 0 | 0 | 28 | 0 | 0 | 27.5 | 0 | 0 | 30 | 0 | 0
2026-04-11 20:20 | 667.7 |  | 664 | 667.5 | 0 | 0 | 0 | 0 | 0 | 0 | 0 | 50 | 39109.9 | 34353.9 | 4065073 | 0 | 0 | 4643.57 | 75.83 | 71.48 | 100 | 0 | 0 | 29.7 | 0 | 0 | 28 | 0 | 0 | 27.5 | 0 | 0 | 30 | 0 | 0
2026-04-11 20:21 | 667.7 |  | 664 | 667.5 | 0 | 0 | 0 | 0 | 0 | 0 | 0 | 50 | 39109.9 | 34353.9 | 4065073 | 0 | 0 | 4643.57 | 75.83 | 71.48 | 100 | 0 | 0 | 29.7 | 0 | 0 | 28 | 0 | 0 | 27.5 | 0 | 0 | 30 | 0 | 0
2026-04-11 20:22 | 667.7 |  | 664 | 667.5 | 0 | 0 | 0 | 0 | 0 | 0 | 0 | 50 | 39109.9 | 34353.9 | 4065073 | 0 | 0 | 4643.57 | 75.83 | 71.48 | 100 | 0 | 0 | 29.7 | 0 | 0 | 28 | 0 | 0 | 27.5 | 0 | 0 | 30 | 0 | 0
2026-04-11 20:23 | 667.7 |  | 664 | 667.5 | 0 | 0 | 0 | 0 | 0 | 0 | 0 | 50 | 39109.9 | 34353.9 | 4065073 | 0 | 0 | 4643.57 | 75.83 | 71.48 | 100 | 0 | 0 | 29.7 | 0 | 0 | 28 | 0 | 0 | 27.5 | 0 | 0 | 30 | 0 | 0
2026-04-11 20:24 | 667.7 |  | 664 | 667.5 | 0 | 0 | 0 | 0 | 0 | 0 | 0 | 50 | 39109.9 | 34353.9 | 4065073 | 0 | 0 | 4643.57 | 75.83 | 71.48 | 100 | 0 | 0 | 29.7 | 0 | 0 | 28 | 0 | 0 | 27.5 | 0 | 0 | 30 | 0 | 0
2026-04-11 20:25 | 667.7 |  | 664 | 667.5 | 0 | 0 | 0 | 0 | 0 | 0 | 0 | 50 | 39109.9 | 34353.9 | 4065073 | 0 | 0 | 4643.57 | 75.83 | 71.48 | 100 | 0 | 0 | 29.7 | 0 | 0 | 28 | 0 | 0 | 27.5 | 0 | 0 | 30 | 0 | 0
2026-04-11 20:26 | 667.7 |  | 664 | 667.5 | 0 | 0 | 0 | 0 | 0 | 0 | 0 | 50 | 39109.9 | 34353.9 | 4065073 | 0 | 0 | 4643.57 | 75.83 | 71.48 | 100 | 0 | 0 | 29.7 | 0 | 0 | 28 | 0 | 0 | 27.5 | 0 | 0 | 30 | 0 | 0
2026-04-11 20:27 | 667.7 |  | 664 | 667.5 | 0 | 0 | 0 | 0 | 0 | 0 | 0 | 50 | 39109.9 | 34353.9 | 4065073 | 0 | 0 | 4643.57 | 75.83 | 71.48 | 100 | 0 | 0 | 29.7 | 0 | 0 | 28 | 0 | 0 | 27.5 | 0 | 0 | 30 | 0 | 0
2026-04-11 20:28 | 667.7 |  | 664 | 667.5 | 0 | 0 | 0 | 0 | 0 | 0 | 0 | 50 | 39109.9 | 34353.9 | 4065073 | 0 | 0 | 4643.57 | 75.83 | 71.48 | 100 | 0 | 0 | 29.7 | 0 | 0 | 28 | 0 | 0 | 27.5 | 0 | 0 | 30 | 0 | 0
2026-04-11 20:29 | 667.7 |  | 664 | 667.5 | 0 | 0 | 0 | 0 | 0 | 0 | 0 | 50 | 39109.9 | 34353.9 | 4065073 | 0 | 0 | 4643.57 | 75.83 | 71.48 | 100 | 0 | 0 | 29.7 | 0 | 0 | 28 | 0 | 0 | 27.5 | 0 | 0 | 30 | 0 | 0
2026-04-11 20:30 | 667.7 |  | 664 | 667.5 | 0 | 0 | 0 | 0 | 0 | 0 | 0 | 50 | 39109.9 | 34353.9 | 4065073 | 0 | 0 | 4643.57 | 75.83 | 71.48 | 100 | 0 | 0 | 29.7 | 0 | 0 | 28 | 0 | 0 | 27.5 | 0 | 0 | 30 | 0 | 0
2026-04-11 20:31 | 667.7 |  | 664 | 667.5 | 0 | 0 | 0 | 0 | 0 | 0 | 0 | 50 | 39109.9 | 34353.9 | 4065073 | 0 | 0 | 4643.57 | 75.83 | 71.48 | 100 | 0 | 0 | 29.7 | 0 | 0 | 28 | 0 | 0 | 27.5 | 0 | 0 | 30 | 0 | 0
2026-04-11 20:32 | 667.7 |  | 664 | 667.5 | 0 | 0 | 0 | 0 | 0 | 0 | 0 | 50 | 39109.9 | 34353.9 | 4065073 | 0 | 0 | 4643.57 | 75.83 | 71.48 | 100 | 0 | 0 | 29.7 | 0 | 0 | 28 | 0 | 0 | 27.5 | 0 | 0 | 30 | 0 | 0
2026-04-11 20:33 | 667.7 |  | 664 | 667.5 | 0 | 0 | 0 | 0 | 0 | 0 | 0 | 50 | 39109.9 | 34353.9 | 4065073 | 0 | 0 | 4643.57 | 75.83 | 71.48 | 100 | 0 | 0 | 29.7 | 0 | 0 | 28 | 0 | 0 | 27.5 | 0 | 0 | 30 | 0 | 0
2026-04-11 20:34 | 667.7 |  | 664 | 667.5 | 0 | 0 | 0 | 0 | 0 | 0 | 0 | 50 | 39109.9 | 34353.9 | 4065073 | 0 | 0 | 4643.57 | 75.83 | 71.48 | 100 | 0 | 0 | 29.7 | 0 | 0 | 28 | 0 | 0 | 27.5 | 0 | 0 | 30 | 0 | 0
2026-04-11 20:35 | 667.7 |  | 664 | 667.5 | 0 | 0 | 0 | 0 | 0 | 0 | 0 | 50 | 39109.9 | 34353.9 | 4065073 | 0 | 0 | 4643.57 | 75.83 | 71.48 | 100 | 0 | 0 | 29.7 | 0 | 0 | 28 | 0 | 0 | 27.5 | 0 | 0 | 30 | 0 | 0
2026-04-11 20:36 | 667.7 |  | 664 | 667.5 | 0 | 0 | 0 | 0 | 0 | 0 | 0 | 50 | 39109.9 | 34353.9 | 4065073 | 0 | 0 | 4643.57 | 75.83 | 71.48 | 100 | 0 | 0 | 29.7 | 0 | 0 | 28 | 0 | 0 | 27.5 | 0 | 0 | 30 | 0 | 0
2026-04-11 20:37 | 667.7 |  | 664 | 667.5 | 0 | 0 | 0 | 0 | 0 | 0 | 0 | 50 | 39109.9 | 34353.9 | 4065073 | 0 | 0 | 4643.57 | 75.83 | 71.48 | 100 | 0 | 0 | 29.7 | 0 | 0 | 28 | 0 | 0 | 27.5 | 0 | 0 | 30 | 0 | 0
2026-04-11 20:38 | 667.7 |  | 664 | 667.5 | 0 | 0 | 0 | 0 | 0 | 0 | 0 | 50 | 39109.9 | 34353.9 | 4065073 | 0 | 0 | 4643.57 | 75.83 | 71.48 | 100 | 0 | 0 | 29.7 | 0 | 0 | 28 | 0 | 0 | 27.5 | 0 | 0 | 30 | 0 | 0
2026-04-11 20:39 | 667.7 |  | 664 | 667.5 | 0 | 0 | 0 | 0 | 0 | 0 | 0 | 50 | 39109.9 | 34353.9 | 4065073 | 0 | 0 | 4643.57 | 75.83 | 71.48 | 100 | 0 | 0 | 29.7 | 0 | 0 | 28 | 0 | 0 | 27.5 | 0 | 0 | 30 | 0 | 0
2026-04-11 20:40 | 667.7 |  | 664 | 667.5 | 0 | 0 | 0 | 0 | 0 | 0 | 0 | 50 | 39109.9 | 34353.9 | 4065073 | 0 | 0 | 4643.57 | 75.83 | 71.48 | 100 | 0 | 0 | 29.7 | 0 | 0 | 28 | 0 | 0 | 27.5 | 0 | 0 | 30 | 0 | 0
2026-04-11 20:41 | 667.7 |  | 664 | 667.5 | 0 | 0 | 0 | 0 | 0 | 0 | 0 | 50 | 39109.9 | 34353.9 | 4065073 | 0 | 0 | 4643.57 | 75.83 | 71.48 | 100 | 0 | 0 | 29.7 | 0 | 0 | 28 | 0 | 0 | 27.5 | 0 | 0 | 30 | 0 | 0
2026-04-11 20:42 | 667.7 |  | 664 | 667.5 | 0 | 0 | 0 | 0 | 0 | 0 | 0 | 50 | 39109.9 | 34353.9 | 4065073 | 0 | 0 | 4643.57 | 75.83 | 71.48 | 100 | 0 | 0 | 29.7 | 0 | 0 | 28 | 0 | 0 | 27.5 | 0 | 0 | 30 | 0 | 0
2026-04-11 20:43 | 667.7 |  | 664 | 667.5 | 0 | 0 | 0 | 0 | 0 | 0 | 0 | 50 | 39109.9 | 34353.9 | 4065073 | 0 | 0 | 4643.57 | 75.83 | 71.48 | 100 | 0 | 0 | 29.7 | 0 | 0 | 28 | 0 | 0 | 27.5 | 0 | 0 | 30 | 0 | 0
2026-04-11 20:44 | 667.7 |  | 664 | 667.5 | 0 | 0 | 0 | 0 | 0 | 0 | 0 | 50 | 39109.9 | 34353.9 | 4065073 | 0 | 0 | 4643.57 | 75.83 | 71.48 | 100 | 0 | 0 | 29.7 | 0 | 0 | 28 | 0 | 0 | 27.5 | 0 | 0 | 30 | 0 | 0
2026-04-11 20:45 | 667.7 |  | 664 | 667.5 | 0 | 0 | 0 | 0 | 0 | 0 | 0 | 50 | 39109.9 | 34353.9 | 4065073 | 0 | 0 | 4643.57 | 75.83 | 71.48 | 100 | 0 | 0 | 29.7 | 0 | 0 | 28 | 0 | 0 | 27.5 | 0 | 0 | 30 | 0 | 0
2026-04-11 20:46 | 667.7 |  | 664 | 667.5 | 0 | 0 | 0 | 0 | 0 | 0 | 0 | 50 | 39109.9 | 34353.9 | 4065073 | 0 | 0 | 4643.57 | 75.83 | 71.48 | 100 | 0 | 0 | 29.7 | 0 | 0 | 28 | 0 | 0 | 27.5 | 0 | 0 | 30 | 0 | 0
2026-04-11 20:47 | 667.7 |  | 664 | 667.5 | 0 | 0 | 0 | 0 | 0 | 0 | 0 | 50 | 39109.9 | 34353.9 | 4065073 | 0 | 0 | 4643.57 | 75.83 | 71.48 | 100 | 0 | 0 | 29.7 | 0 | 0 | 28 | 0 | 0 | 27.5 | 0 | 0 | 30 | 0 | 0
2026-04-11 20:48 | 667.7 |  | 664 | 667.5 | 0 | 0 | 0 | 0 | 0 | 0 | 0 | 50 | 39109.9 | 34353.9 | 4065073 | 0 | 0 | 4643.57 | 75.83 | 71.48 | 100 | 0 | 0 | 29.7 | 0 | 0 | 28 | 0 | 0 | 27.5 | 0 | 0 | 30 | 0 | 0
2026-04-11 20:49 | 667.7 |  | 664 | 667.5 | 0 | 0 | 0 | 0 | 0 | 0 | 0 | 50 | 39109.9 | 34353.9 | 4065073 | 0 | 0 | 4643.57 | 75.83 | 71.48 | 100 | 0 | 0 | 29.7 | 0 | 0 | 28 | 0 | 0 | 27.5 | 0 | 0 | 30 | 0 | 0
2026-04-11 20:50 | 667.7 |  | 664 | 667.5 | 0 | 0 | 0 | 0 | 0 | 0 | 0 | 50 | 39109.9 | 34353.9 | 4065073 | 0 | 0 | 4643.57 | 75.83 | 71.48 | 100 | 0 | 0 | 29.7 | 0 | 0 | 28 | 0 | 0 | 27.5 | 0 | 0 | 30 | 0 | 0
2026-04-11 20:51 | 667.7 |  | 664 | 667.5 | 0 | 0 | 0 | 0 | 0 | 0 | 0 | 50 | 39109.9 | 34353.9 | 4065073 | 0 | 0 | 4643.57 | 75.83 | 71.48 | 100 | 0 | 0 | 29.7 | 0 | 0 | 28 | 0 | 0 | 27.5 | 0 | 0 | 30 | 0 | 0
2026-04-11 20:52 | 667.7 |  | 664 | 667.5 | 0 | 0 | 0 | 0 | 0 | 0 | 0 | 50 | 39109.9 | 34353.9 | 4065073 | 0 | 0 | 4643.57 | 75.83 | 71.48 | 100 | 0 | 0 | 29.7 | 0 | 0 | 28 | 0 | 0 | 27.5 | 0 | 0 | 30 | 0 | 0
2026-04-11 20:53 | 667.7 |  | 664 | 667.5 | 0 | 0 | 0 | 0 | 0 | 0 | 0 | 50 | 39109.9 | 34353.9 | 4065073 | 0 | 0 | 4643.57 | 75.83 | 71.48 | 100 | 0 | 0 | 29.7 | 0 | 0 | 28 | 0 | 0 | 27.5 | 0 | 0 | 30 | 0 | 0
2026-04-11 20:54 | 667.7 |  | 664 | 667.5 | 0 | 0 | 0 | 0 | 0 | 0 | 0 | 50 | 39109.9 | 34353.9 | 4065073 | 0 | 0 | 4643.57 | 75.83 | 71.48 | 100 | 0 | 0 | 29.7 | 0 | 0 | 28 | 0 | 0 | 27.5 | 0 | 0 | 30 | 0 | 0
2026-04-11 20:55 | 667.7 |  | 664 | 667.5 | 0 | 0 | 0 | 0 | 0 | 0 | 0 | 50 | 39109.9 | 34353.9 | 4065073 | 0 | 0 | 4643.57 | 75.83 | 71.48 | 100 | 0 | 0 | 29.7 | 0 | 0 | 28 | 0 | 0 | 27.5 | 0 | 0 | 30 | 0 | 0
2026-04-11 20:56 | 667.7 |  | 664 | 667.5 | 0 | 0 | 0 | 0 | 0 | 0 | 0 | 50 | 39109.9 | 34353.9 | 4065073 | 0 | 0 | 4643.57 | 75.83 | 71.48 | 100 | 0 | 0 | 29.7 | 0 | 0 | 28 | 0 | 0 | 27.5 | 0 | 0 | 30 | 0 | 0
2026-04-11 20:57 | 667.7 |  | 664 | 667.5 | 0 | 0 | 0 | 0 | 0 | 0 | 0 | 50 | 39109.9 | 34353.9 | 4065073 | 0 | 0 | 4643.57 | 75.83 | 71.48 | 100 | 0 | 0 | 29.7 | 0 | 0 | 28 | 0 | 0 | 27.5 | 0 | 0 | 30 | 0 | 0
2026-04-11 20:58 | 667.7 |  | 664 | 667.5 | 0 | 0 | 0 | 0 | 0 | 0 | 0 | 50 | 39109.9 | 34353.9 | 4065073 | 0 | 0 | 4643.57 | 75.83 | 71.48 | 100 | 0 | 0 | 29.7 | 0 | 0 | 28 | 0 | 0 | 27.5 | 0 | 0 | 30 | 0 | 0
2026-04-11 20:59 | 667.7 |  | 664 | 667.5 | 0 | 0 | 0 | 0 | 0 | 0 | 0 | 50 | 39109.9 | 34353.9 | 4065073 | 0 | 0 | 4643.57 | 75.83 | 71.48 | 100 | 0 | 0 | 29.7 | 0 | 0 | 28 | 0 | 0 | 27.5 | 0 | 0 | 30 | 0 | 0
2026-04-11 21:00 | 667.7 |  | 664 | 667.5 | 0 | 0 | 0 | 0 | 0 | 0 | 0 | 50 | 39109.9 | 34353.9 | 4065073 | 0 | 0 | 4643.57 | 75.83 | 71.48 | 100 | 0 | 0 | 29.7 | 0 | 0 | 28 | 0 | 0 | 27.5 | 0 | 0 | 30 | 0 | 0
2026-04-11 21:01 | 667.7 |  | 664 | 667.5 | 0 | 0 | 0 | 0 | 0 | 0 | 0 | 50 | 39109.9 | 34353.9 | 4065073 | 0 | 0 | 4643.57 | 75.83 | 71.48 | 100 | 0 | 0 | 29.7 | 0 | 0 | 28 | 0 | 0 | 27.5 | 0 | 0 | 30 | 0 | 0
2026-04-11 21:02 | 667.7 |  | 664 | 667.5 | 0 | 0 | 0 | 0 | 0 | 0 | 0 | 50 | 39109.9 | 34353.9 | 4065073 | 0 | 0 | 4643.57 | 75.83 | 71.48 | 100 | 0 | 0 | 29.7 | 0 | 0 | 28 | 0 | 0 | 27.5 | 0 | 0 | 30 | 0 | 0
2026-04-11 21:03 | 667.7 |  | 664 | 667.5 | 0 | 0 | 0 | 0 | 0 | 0 | 0 | 50 | 39109.9 | 34353.9 | 4065073 | 0 | 0 | 4643.57 | 75.83 | 71.48 | 100 | 0 | 0 | 29.7 | 0 | 0 | 28 | 0 | 0 | 27.5 | 0 | 0 | 30 | 0 | 0
2026-04-11 21:04 | 667.7 |  | 664 | 667.5 | 0 | 0 | 0 | 0 | 0 | 0 | 0 | 50 | 39109.9 | 34353.9 | 4065073 | 0 | 0 | 4643.57 | 75.83 | 71.48 | 100 | 0 | 0 | 29.7 | 0 | 0 | 28 | 0 | 0 | 27.5 | 0 | 0 | 30 | 0 | 0
2026-04-11 21:05 | 667.7 |  | 664 | 667.5 | 0 | 0 | 0 | 0 | 0 | 0 | 0 | 50 | 39109.9 | 34353.9 | 4065073 | 0 | 0 | 4643.57 | 75.83 | 71.48 | 100 | 0 | 0 | 29.7 | 0 | 0 | 28 | 0 | 0 | 27.5 | 0 | 0 | 30 | 0 | 0
2026-04-11 21:06 | 667.7 |  | 664 | 667.5 | 0 | 0 | 0 | 0 | 0 | 0 | 0 | 50 | 39109.9 | 34353.9 | 4065073 | 0 | 0 | 4643.57 | 75.83 | 71.48 | 100 | 0 | 0 | 29.7 | 0 | 0 | 28 | 0 | 0 | 27.5 | 0 | 0 | 30 | 0 | 0
2026-04-11 21:07 | 667.7 |  | 664 | 667.5 | 0 | 0 | 0 | 0 | 0 | 0 | 0 | 50 | 39109.9 | 34353.9 | 4065073 | 0 | 0 | 4643.57 | 75.83 | 71.48 | 100 | 0 | 0 | 29.7 | 0 | 0 | 28 | 0 | 0 | 27.5 | 0 | 0 | 30 | 0 | 0
2026-04-11 21:08 | 667.7 |  | 664 | 667.5 | 0 | 0 | 0 | 0 | 0 | 0 | 0 | 50 | 39109.9 | 34353.9 | 4065073 | 0 | 0 | 4643.57 | 75.83 | 71.48 | 100 | 0 | 0 | 29.7 | 0 | 0 | 28 | 0 | 0 | 27.5 | 0 | 0 | 30 | 0 | 0
2026-04-11 21:09 | 667.7 |  | 664 | 667.5 | 0 | 0 | 0 | 0 | 0 | 0 | 0 | 50 | 39109.9 | 34353.9 | 4065073 | 0 | 0 | 4643.57 | 75.83 | 71.48 | 100 | 0 | 0 | 29.7 | 0 | 0 | 28 | 0 | 0 | 27.5 | 0 | 0 | 30 | 0 | 0
2026-04-11 21:10 | 667.7 |  | 664 | 667.5 | 0 | 0 | 0 | 0 | 0 | 0 | 0 | 50 | 39109.9 | 34353.9 | 4065073 | 0 | 0 | 4643.57 | 75.83 | 71.48 | 100 | 0 | 0 | 29.7 | 0 | 0 | 28 | 0 | 0 | 27.5 | 0 | 0 | 30 | 0 | 0
2026-04-11 21:11 | 667.7 |  | 664 | 667.5 | 0 | 0 | 0 | 0 | 0 | 0 | 0 | 50 | 39109.9 | 34353.9 | 4065073 | 0 | 0 | 4643.57 | 75.83 | 71.48 | 100 | 0 | 0 | 29.7 | 0 | 0 | 28 | 0 | 0 | 27.5 | 0 | 0 | 30 | 0 | 0
2026-04-11 21:12 | 667.7 |  | 664 | 667.5 | 0 | 0 | 0 | 0 | 0 | 0 | 0 | 50 | 39109.9 | 34353.9 | 4065073 | 0 | 0 | 4643.57 | 75.83 | 71.48 | 100 | 0 | 0 | 29.7 | 0 | 0 | 28 | 0 | 0 | 27.5 | 0 | 0 | 30 | 0 | 0
2026-04-11 21:13 | 667.7 |  | 664 | 667.5 | 0 | 0 | 0 | 0 | 0 | 0 | 0 | 50 | 39109.9 | 34353.9 | 4065073 | 0 | 0 | 4643.57 | 75.83 | 71.48 | 100 | 0 | 0 | 29.7 | 0 | 0 | 28 | 0 | 0 | 27.5 | 0 | 0 | 30 | 0 | 0
2026-04-11 21:14 | 667.7 |  | 664 | 667.5 | 0 | 0 | 0 | 0 | 0 | 0 | 0 | 50 | 39109.9 | 34353.9 | 4065073 | 0 | 0 | 4643.57 | 75.83 | 71.48 | 100 | 0 | 0 | 29.7 | 0 | 0 | 28 | 0 | 0 | 27.5 | 0 | 0 | 30 | 0 | 0
2026-04-11 21:15 | 667.7 |  | 664 | 667.5 | 0 | 0 | 0 | 0 | 0 | 0 | 0 | 50 | 39109.9 | 34353.9 | 4065073 | 0 | 0 | 4643.57 | 75.83 | 71.48 | 100 | 0 | 0 | 29.7 | 0 | 0 | 28 | 0 | 0 | 27.5 | 0 | 0 | 30 | 0 | 0
2026-04-11 21:16 | 667.7 |  | 664 | 667.5 | 0 | 0 | 0 | 0 | 0 | 0 | 0 | 50 | 39109.9 | 34353.9 | 4065073 | 0 | 0 | 4643.57 | 75.83 | 71.48 | 100 | 0 | 0 | 29.7 | 0 | 0 | 28 | 0 | 0 | 27.5 | 0 | 0 | 30 | 0 | 0
2026-04-11 21:17 | 667.7 |  | 664 | 667.5 | 0 | 0 | 0 | 0 | 0 | 0 | 0 | 50 | 39109.9 | 34353.9 | 4065073 | 0 | 0 | 4643.57 | 75.83 | 71.48 | 100 | 0 | 0 | 29.7 | 0 | 0 | 28 | 0 | 0 | 27.5 | 0 | 0 | 30 | 0 | 0
2026-04-11 21:18 | 667.7 |  | 664 | 667.5 | 0 | 0 | 0 | 0 | 0 | 0 | 0 | 50 | 39109.9 | 34353.9 | 4065073 | 0 | 0 | 4643.57 | 75.83 | 71.48 | 100 | 0 | 0 | 29.7 | 0 | 0 | 28 | 0 | 0 | 27.5 | 0 | 0 | 30 | 0 | 0
2026-04-11 21:19 | 667.7 |  | 664 | 667.5 | 0 | 0 | 0 | 0 | 0 | 0 | 0 | 50 | 39109.9 | 34353.9 | 4065073 | 0 | 0 | 4643.57 | 75.83 | 71.48 | 100 | 0 | 0 | 29.7 | 0 | 0 | 28 | 0 | 0 | 27.5 | 0 | 0 | 30 | 0 | 0
2026-04-11 21:20 | 667.7 |  | 664 | 667.5 | 0 | 0 | 0 | 0 | 0 | 0 | 0 | 50 | 39109.9 | 34353.9 | 4065073 | 0 | 0 | 4643.57 | 75.83 | 71.48 | 100 | 0 | 0 | 29.7 | 0 | 0 | 28 | 0 | 0 | 27.5 | 0 | 0 | 30 | 0 | 0
2026-04-11 21:21 | 667.7 |  | 664 | 667.5 | 0 | 0 | 0 | 0 | 0 | 0 | 0 | 50 | 39109.9 | 34353.9 | 4065073 | 0 | 0 | 4643.57 | 75.83 | 71.48 | 100 | 0 | 0 | 29.7 | 0 | 0 | 28 | 0 | 0 | 27.5 | 0 | 0 | 30 | 0 | 0
2026-04-11 21:22 | 667.7 |  | 664 | 667.5 | 0 | 0 | 0 | 0 | 0 | 0 | 0 | 50 | 39109.9 | 34353.9 | 4065073 | 0 | 0 | 4643.57 | 75.83 | 71.48 | 100 | 0 | 0 | 29.7 | 0 | 0 | 28 | 0 | 0 | 27.5 | 0 | 0 | 30 | 0 | 0
2026-04-11 21:23 | 667.7 |  | 664 | 667.5 | 0 | 0 | 0 | 0 | 0 | 0 | 0 | 50 | 39109.9 | 34353.9 | 4065073 | 0 | 0 | 4643.57 | 75.83 | 71.48 | 100 | 0 | 0 | 29.7 | 0 | 0 | 28 | 0 | 0 | 27.5 | 0 | 0 | 30 | 0 | 0
2026-04-11 21:24 | 667.7 |  | 664 | 667.5 | 0 | 0 | 0 | 0 | 0 | 0 | 0 | 50 | 39109.9 | 34353.9 | 4065073 | 0 | 0 | 4643.57 | 75.83 | 71.48 | 100 | 0 | 0 | 29.7 | 0 | 0 | 28 | 0 | 0 | 27.5 | 0 | 0 | 30 | 0 | 0
2026-04-11 21:25 | 667.7 |  | 664 | 667.5 | 0 | 0 | 0 | 0 | 0 | 0 | 0 | 50 | 39109.9 | 34353.9 | 4065073 | 0 | 0 | 4643.57 | 75.83 | 71.48 | 100 | 0 | 0 | 29.7 | 0 | 0 | 28 | 0 | 0 | 27.5 | 0 | 0 | 30 | 0 | 0
2026-04-11 21:26 | 667.7 |  | 664 | 667.5 | 0 | 0 | 0 | 0 | 0 | 0 | 0 | 50 | 39109.9 | 34353.9 | 4065073 | 0 | 0 | 4643.57 | 75.83 | 71.48 | 100 | 0 | 0 | 29.7 | 0 | 0 | 28 | 0 | 0 | 27.5 | 0 | 0 | 30 | 0 | 0
2026-04-11 21:27 | 667.7 |  | 664 | 667.5 | 0 | 0 | 0 | 0 | 0 | 0 | 0 | 50 | 39109.9 | 34353.9 | 4065073 | 0 | 0 | 4643.57 | 75.83 | 71.48 | 100 | 0 | 0 | 29.7 | 0 | 0 | 28 | 0 | 0 | 27.5 | 0 | 0 | 30 | 0 | 0
2026-04-11 21:28 | 667.7 |  | 664 | 667.5 | 0 | 0 | 0 | 0 | 0 | 0 | 0 | 50 | 39109.9 | 34353.9 | 4065073 | 0 | 0 | 4643.57 | 75.83 | 71.48 | 100 | 0 | 0 | 29.7 | 0 | 0 | 28 | 0 | 0 | 27.5 | 0 | 0 | 30 | 0 | 0
2026-04-11 21:29 | 667.7 |  | 664 | 667.5 | 0 | 0 | 0 | 0 | 0 | 0 | 0 | 50 | 39109.9 | 34353.9 | 4065073 | 0 | 0 | 4643.57 | 75.83 | 71.48 | 100 | 0 | 0 | 29.7 | 0 | 0 | 28 | 0 | 0 | 27.5 | 0 | 0 | 30 | 0 | 0
2026-04-11 21:30 | 667.7 |  | 664 | 667.5 | 0 | 0 | 0 | 0 | 0 | 0 | 0 | 50 | 39109.9 | 34353.9 | 4065073 | 0 | 0 | 4643.57 | 75.83 | 71.48 | 100 | 0 | 0 | 29.7 | 0 | 0 | 28 | 0 | 0 | 27.5 | 0 | 0 | 30 | 0 | 0
2026-04-11 21:31 | 667.7 |  | 664 | 667.5 | 0 | 0 | 0 | 0 | 0 | 0 | 0 | 50 | 39109.9 | 34353.9 | 4065073 | 0 | 0 | 4643.57 | 75.83 | 71.48 | 100 | 0 | 0 | 29.7 | 0 | 0 | 28 | 0 | 0 | 27.5 | 0 | 0 | 30 | 0 | 0
2026-04-11 21:32 | 667.7 |  | 664 | 667.5 | 0 | 0 | 0 | 0 | 0 | 0 | 0 | 50 | 39109.9 | 34353.9 | 4065073 | 0 | 0 | 4643.57 | 75.83 | 71.48 | 100 | 0 | 0 | 29.7 | 0 | 0 | 28 | 0 | 0 | 27.5 | 0 | 0 | 30 | 0 | 0
2026-04-11 21:33 | 667.7 |  | 664 | 667.5 | 0 | 0 | 0 | 0 | 0 | 0 | 0 | 50 | 39109.9 | 34353.9 | 4065073 | 0 | 0 | 4643.57 | 75.83 | 71.48 | 100 | 0 | 0 | 29.7 | 0 | 0 | 28 | 0 | 0 | 27.5 | 0 | 0 | 30 | 0 | 0
2026-04-11 21:34 | 667.7 |  | 664 | 667.5 | 0 | 0 | 0 | 0 | 0 | 0 | 0 | 50 | 39109.9 | 34353.9 | 4065073 | 0 | 0 | 4643.57 | 75.83 | 71.48 | 100 | 0 | 0 | 29.7 | 0 | 0 | 28 | 0 | 0 | 27.5 | 0 | 0 | 30 | 0 | 0
2026-04-11 21:35 | 667.7 |  | 664 | 667.5 | 0 | 0 | 0 | 0 | 0 | 0 | 0 | 50 | 39109.9 | 34353.9 | 4065073 | 0 | 0 | 4643.57 | 75.83 | 71.48 | 100 | 0 | 0 | 29.7 | 0 | 0 | 28 | 0 | 0 | 27.5 | 0 | 0 | 30 | 0 | 0
2026-04-11 21:36 | 667.7 |  | 664 | 667.5 | 0 | 0 | 0 | 0 | 0 | 0 | 0 | 50 | 39109.9 | 34353.9 | 4065073 | 0 | 0 | 4643.57 | 75.83 | 71.48 | 100 | 0 | 0 | 29.7 | 0 | 0 | 28 | 0 | 0 | 27.5 | 0 | 0 | 30 | 0 | 0
2026-04-11 21:37 | 667.7 |  | 664 | 667.5 | 0 | 0 | 0 | 0 | 0 | 0 | 0 | 50 | 39109.9 | 34353.9 | 4065073 | 0 | 0 | 4643.57 | 75.83 | 71.48 | 100 | 0 | 0 | 29.7 | 0 | 0 | 28 | 0 | 0 | 27.5 | 0 | 0 | 30 | 0 | 0
2026-04-11 21:38 | 667.7 |  | 664 | 667.5 | 0 | 0 | 0 | 0 | 0 | 0 | 0 | 50 | 39109.9 | 34353.9 | 4065073 | 0 | 0 | 4643.57 | 75.83 | 71.48 | 100 | 0 | 0 | 29.7 | 0 | 0 | 28 | 0 | 0 | 27.5 | 0 | 0 | 30 | 0 | 0
2026-04-11 21:39 | 667.7 |  | 664 | 667.5 | 0 | 0 | 0 | 0 | 0 | 0 | 0 | 50 | 39109.9 | 34353.9 | 4065073 | 0 | 0 | 4643.57 | 75.83 | 71.48 | 100 | 0 | 0 | 29.7 | 0 | 0 | 28 | 0 | 0 | 27.5 | 0 | 0 | 30 | 0 | 0
2026-04-11 21:40 | 667.7 |  | 664 | 667.5 | 0 | 0 | 0 | 0 | 0 | 0 | 0 | 50 | 39109.9 | 34353.9 | 4065073 | 0 | 0 | 4643.57 | 75.83 | 71.48 | 100 | 0 | 0 | 29.7 | 0 | 0 | 28 | 0 | 0 | 27.5 | 0 | 0 | 30 | 0 | 0
2026-04-11 21:41 | 667.7 |  | 664 | 667.5 | 0 | 0 | 0 | 0 | 0 | 0 | 0 | 50 | 39109.9 | 34353.9 | 4065073 | 0 | 0 | 4643.57 | 75.83 | 71.48 | 100 | 0 | 0 | 29.7 | 0 | 0 | 28 | 0 | 0 | 27.5 | 0 | 0 | 30 | 0 | 0
2026-04-11 21:42 | 667.7 |  | 664 | 667.5 | 0 | 0 | 0 | 0 | 0 | 0 | 0 | 50 | 39109.9 | 34353.9 | 4065073 | 0 | 0 | 4643.57 | 75.83 | 71.48 | 100 | 0 | 0 | 29.7 | 0 | 0 | 28 | 0 | 0 | 27.5 | 0 | 0 | 30 | 0 | 0
2026-04-11 21:43 | 667.7 |  | 664 | 667.5 | 0 | 0 | 0 | 0 | 0 | 0 | 0 | 50 | 39109.9 | 34353.9 | 4065073 | 0 | 0 | 4643.57 | 75.83 | 71.48 | 100 | 0 | 0 | 29.7 | 0 | 0 | 28 | 0 | 0 | 27.5 | 0 | 0 | 30 | 0 | 0
2026-04-11 21:44 | 667.7 |  | 664 | 667.5 | 0 | 0 | 0 | 0 | 0 | 0 | 0 | 50 | 39109.9 | 34353.9 | 4065073 | 0 | 0 | 4643.57 | 75.83 | 71.48 | 100 | 0 | 0 | 29.7 | 0 | 0 | 28 | 0 | 0 | 27.5 | 0 | 0 | 30 | 0 | 0
2026-04-11 21:45 | 667.7 |  | 664 | 667.5 | 0 | 0 | 0 | 0 | 0 | 0 | 0 | 50 | 39109.9 | 34353.9 | 4065073 | 0 | 0 | 4643.57 | 75.83 | 71.48 | 100 | 0 | 0 | 29.7 | 0 | 0 | 28 | 0 | 0 | 27.5 | 0 | 0 | 30 | 0 | 0
2026-04-11 21:46 | 667.7 |  | 664 | 667.5 | 0 | 0 | 0 | 0 | 0 | 0 | 0 | 50 | 39109.9 | 34353.9 | 4065073 | 0 | 0 | 4643.57 | 75.83 | 71.48 | 100 | 0 | 0 | 29.7 | 0 | 0 | 28 | 0 | 0 | 27.5 | 0 | 0 | 30 | 0 | 0
2026-04-11 21:47 | 667.7 |  | 664 | 667.5 | 0 | 0 | 0 | 0 | 0 | 0 | 0 | 50 | 39109.9 | 34353.9 | 4065073 | 0 | 0 | 4643.57 | 75.83 | 71.48 | 100 | 0 | 0 | 29.7 | 0 | 0 | 28 | 0 | 0 | 27.5 | 0 | 0 | 30 | 0 | 0
2026-04-11 21:48 | 667.7 |  | 664 | 667.5 | 0 | 0 | 0 | 0 | 0 | 0 | 0 | 50 | 39109.9 | 34353.9 | 4065073 | 0 | 0 | 4643.57 | 75.83 | 71.48 | 100 | 0 | 0 | 29.7 | 0 | 0 | 28 | 0 | 0 | 27.5 | 0 | 0 | 30 | 0 | 0
2026-04-11 21:49 | 667.7 |  | 664 | 667.5 | 0 | 0 | 0 | 0 | 0 | 0 | 0 | 50 | 39109.9 | 34353.9 | 4065073 | 0 | 0 | 4643.57 | 75.83 | 71.48 | 100 | 0 | 0 | 29.7 | 0 | 0 | 28 | 0 | 0 | 27.5 | 0 | 0 | 30 | 0 | 0
2026-04-11 21:50 | 667.7 |  | 664 | 667.5 | 0 | 0 | 0 | 0 | 0 | 0 | 0 | 50 | 39109.9 | 34353.9 | 4065073 | 0 | 0 | 4643.57 | 75.83 | 71.48 | 100 | 0 | 0 | 29.7 | 0 | 0 | 28 | 0 | 0 | 27.5 | 0 | 0 | 30 | 0 | 0
2026-04-11 21:51 | 667.7 |  | 664 | 667.5 | 0 | 0 | 0 | 0 | 0 | 0 | 0 | 50 | 39109.9 | 34353.9 | 4065073 | 0 | 0 | 4643.57 | 75.83 | 71.48 | 100 | 0 | 0 | 29.7 | 0 | 0 | 28 | 0 | 0 | 27.5 | 0 | 0 | 30 | 0 | 0
2026-04-11 21:52 | 667.7 |  | 664 | 667.5 | 0 | 0 | 0 | 0 | 0 | 0 | 0 | 50 | 39109.9 | 34353.9 | 4065073 | 0 | 0 | 4643.57 | 75.83 | 71.48 | 100 | 0 | 0 | 29.7 | 0 | 0 | 28 | 0 | 0 | 27.5 | 0 | 0 | 30 | 0 | 0
2026-04-11 21:53 | 667.7 |  | 664 | 667.5 | 0 | 0 | 0 | 0 | 0 | 0 | 0 | 50 | 39109.9 | 34353.9 | 4065073 | 0 | 0 | 4643.57 | 75.83 | 71.48 | 100 | 0 | 0 | 29.7 | 0 | 0 | 28 | 0 | 0 | 27.5 | 0 | 0 | 30 | 0 | 0
2026-04-11 21:54 | 667.7 |  | 664 | 667.5 | 0 | 0 | 0 | 0 | 0 | 0 | 0 | 50 | 39109.9 | 34353.9 | 4065073 | 0 | 0 | 4643.57 | 75.83 | 71.48 | 100 | 0 | 0 | 29.7 | 0 | 0 | 28 | 0 | 0 | 27.5 | 0 | 0 | 30 | 0 | 0
2026-04-11 21:55 | 667.7 |  | 664 | 667.5 | 0 | 0 | 0 | 0 | 0 | 0 | 0 | 50 | 39109.9 | 34353.9 | 4065073 | 0 | 0 | 4643.57 | 75.83 | 71.48 | 100 | 0 | 0 | 29.7 | 0 | 0 | 28 | 0 | 0 | 27.5 | 0 | 0 | 30 | 0 | 0
2026-04-11 21:56 | 667.7 |  | 664 | 667.5 | 0 | 0 | 0 | 0 | 0 | 0 | 0 | 50 | 39109.9 | 34353.9 | 4065073 | 0 | 0 | 4643.57 | 75.83 | 71.48 | 100 | 0 | 0 | 29.7 | 0 | 0 | 28 | 0 | 0 | 27.5 | 0 | 0 | 30 | 0 | 0
2026-04-11 21:57 | 667.7 |  | 664 | 667.5 | 0 | 0 | 0 | 0 | 0 | 0 | 0 | 50 | 39109.9 | 34353.9 | 4065073 | 0 | 0 | 4643.57 | 75.83 | 71.48 | 100 | 0 | 0 | 29.7 | 0 | 0 | 28 | 0 | 0 | 27.5 | 0 | 0 | 30 | 0 | 0
2026-04-11 21:58 | 667.7 |  | 664 | 667.5 | 0 | 0 | 0 | 0 | 0 | 0 | 0 | 50 | 39109.9 | 34353.9 | 4065073 | 0 | 0 | 4643.57 | 75.83 | 71.48 | 100 | 0 | 0 | 29.7 | 0 | 0 | 28 | 0 | 0 | 27.5 | 0 | 0 | 30 | 0 | 0
2026-04-11 21:59 | 667.7 |  | 664 | 667.5 | 0 | 0 | 0 | 0 | 0 | 0 | 0 | 50 | 39109.9 | 34353.9 | 4065073 | 0 | 0 | 4643.57 | 75.83 | 71.48 | 100 | 0 | 0 | 29.7 | 0 | 0 | 28 | 0 | 0 | 27.5 | 0 | 0 | 30 | 0 | 0
2026-04-11 22:00 | 667.7 |  | 664 | 667.5 | 0 | 0 | 0 | 0 | 0 | 0 | 0 | 50 | 39109.9 | 34353.9 | 4065073 | 0 | 0 | 4643.57 | 75.83 | 71.48 | 100 | 0 | 0 | 29.7 | 0 | 0 | 28 | 0 | 0 | 27.5 | 0 | 0 | 30 | 0 | 0
2026-04-11 22:01 | 667.7 |  | 664 | 667.5 | 0 | 0 | 0 | 0 | 0 | 0 | 0 | 50 | 39109.9 | 34353.9 | 4065073 | 0 | 0 | 4643.57 | 75.83 | 71.48 | 100 | 0 | 0 | 29.7 | 0 | 0 | 28 | 0 | 0 | 27.5 | 0 | 0 | 30 | 0 | 0
2026-04-11 22:02 | 667.7 |  | 664 | 667.5 | 0 | 0 | 0 | 0 | 0 | 0 | 0 | 50 | 39109.9 | 34353.9 | 4065073 | 0 | 0 | 4643.57 | 75.83 | 71.48 | 100 | 0 | 0 | 29.7 | 0 | 0 | 28 | 0 | 0 | 27.5 | 0 | 0 | 30 | 0 | 0
2026-04-11 22:03 | 667.7 |  | 664 | 667.5 | 0 | 0 | 0 | 0 | 0 | 0 | 0 | 50 | 39109.9 | 34353.9 | 4065073 | 0 | 0 | 4643.57 | 75.83 | 71.48 | 100 | 0 | 0 | 29.7 | 0 | 0 | 28 | 0 | 0 | 27.5 | 0 | 0 | 30 | 0 | 0
2026-04-11 22:04 | 667.7 |  | 664 | 667.5 | 0 | 0 | 0 | 0 | 0 | 0 | 0 | 50 | 39109.9 | 34353.9 | 4065073 | 0 | 0 | 4643.57 | 75.83 | 71.48 | 100 | 0 | 0 | 29.7 | 0 | 0 | 28 | 0 | 0 | 27.5 | 0 | 0 | 30 | 0 | 0
2026-04-11 22:05 | 667.7 |  | 664 | 667.5 | 0 | 0 | 0 | 0 | 0 | 0 | 0 | 50 | 39109.9 | 34353.9 | 4065073 | 0 | 0 | 4643.57 | 75.83 | 71.48 | 100 | 0 | 0 | 29.7 | 0 | 0 | 28 | 0 | 0 | 27.5 | 0 | 0 | 30 | 0 | 0
2026-04-11 22:06 | 667.7 |  | 664 | 667.5 | 0 | 0 | 0 | 0 | 0 | 0 | 0 | 50 | 39109.9 | 34353.9 | 4065073 | 0 | 0 | 4643.57 | 75.83 | 71.48 | 100 | 0 | 0 | 29.7 | 0 | 0 | 28 | 0 | 0 | 27.5 | 0 | 0 | 30 | 0 | 0
2026-04-11 22:07 | 667.7 |  | 664 | 667.5 | 0 | 0 | 0 | 0 | 0 | 0 | 0 | 50 | 39109.9 | 34353.9 | 4065073 | 0 | 0 | 4643.57 | 75.83 | 71.48 | 100 | 0 | 0 | 29.7 | 0 | 0 | 28 | 0 | 0 | 27.5 | 0 | 0 | 30 | 0 | 0
2026-04-11 22:08 | 667.7 |  | 664 | 667.5 | 0 | 0 | 0 | 0 | 0 | 0 | 0 | 50 | 39109.9 | 34353.9 | 4065073 | 0 | 0 | 4643.57 | 75.83 | 71.48 | 100 | 0 | 0 | 29.7 | 0 | 0 | 28 | 0 | 0 | 27.5 | 0 | 0 | 30 | 0 | 0
2026-04-11 22:09 | 667.7 |  | 664 | 667.5 | 0 | 0 | 0 | 0 | 0 | 0 | 0 | 50 | 39109.9 | 34353.9 | 4065073 | 0 | 0 | 4643.57 | 75.83 | 71.48 | 100 | 0 | 0 | 29.7 | 0 | 0 | 28 | 0 | 0 | 27.5 | 0 | 0 | 30 | 0 | 0
2026-04-11 22:10 | 667.7 |  | 664 | 667.5 | 0 | 0 | 0 | 0 | 0 | 0 | 0 | 50 | 39109.9 | 34353.9 | 4065073 | 0 | 0 | 4643.57 | 75.83 | 71.48 | 100 | 0 | 0 | 29.7 | 0 | 0 | 28 | 0 | 0 | 27.5 | 0 | 0 | 30 | 0 | 0
2026-04-11 22:11 | 667.7 |  | 664 | 667.5 | 0 | 0 | 0 | 0 | 0 | 0 | 0 | 50 | 39109.9 | 34353.9 | 4065073 | 0 | 0 | 4643.57 | 75.83 | 71.48 | 100 | 0 | 0 | 29.7 | 0 | 0 | 28 | 0 | 0 | 27.5 | 0 | 0 | 30 | 0 | 0
2026-04-11 22:12 | 667.7 |  | 664 | 667.5 | 0 | 0 | 0 | 0 | 0 | 0 | 0 | 50 | 39109.9 | 34353.9 | 4065073 | 0 | 0 | 4643.57 | 75.83 | 71.48 | 100 | 0 | 0 | 29.7 | 0 | 0 | 28 | 0 | 0 | 27.5 | 0 | 0 | 30 | 0 | 0
2026-04-11 22:13 | 667.7 |  | 664 | 667.5 | 0 | 0 | 0 | 0 | 0 | 0 | 0 | 50 | 39109.9 | 34353.9 | 4065073 | 0 | 0 | 4643.57 | 75.83 | 71.48 | 100 | 0 | 0 | 29.7 | 0 | 0 | 28 | 0 | 0 | 27.5 | 0 | 0 | 30 | 0 | 0
2026-04-11 22:14 | 667.7 |  | 664 | 667.5 | 0 | 0 | 0 | 0 | 0 | 0 | 0 | 50 | 39109.9 | 34353.9 | 4065073 | 0 | 0 | 4643.57 | 75.83 | 71.48 | 100 | 0 | 0 | 29.7 | 0 | 0 | 28 | 0 | 0 | 27.5 | 0 | 0 | 30 | 0 | 0
2026-04-11 22:15 | 667.7 |  | 664 | 667.5 | 0 | 0 | 0 | 0 | 0 | 0 | 0 | 50 | 39109.9 | 34353.9 | 4065073 | 0 | 0 | 4643.57 | 75.83 | 71.48 | 100 | 0 | 0 | 29.7 | 0 | 0 | 28 | 0 | 0 | 27.5 | 0 | 0 | 30 | 0 | 0
2026-04-11 22:16 | 667.7 |  | 664 | 667.5 | 0 | 0 | 0 | 0 | 0 | 0 | 0 | 50 | 39109.9 | 34353.9 | 4065073 | 0 | 0 | 4643.57 | 75.83 | 71.48 | 100 | 0 | 0 | 29.7 | 0 | 0 | 28 | 0 | 0 | 27.5 | 0 | 0 | 30 | 0 | 0
2026-04-11 22:17 | 667.7 |  | 664 | 667.5 | 0 | 0 | 0 | 0 | 0 | 0 | 0 | 50 | 39109.9 | 34353.9 | 4065073 | 0 | 0 | 4643.57 | 75.83 | 71.48 | 100 | 0 | 0 | 29.7 | 0 | 0 | 28 | 0 | 0 | 27.5 | 0 | 0 | 30 | 0 | 0
2026-04-11 22:18 | 667.7 |  | 664 | 667.5 | 0 | 0 | 0 | 0 | 0 | 0 | 0 | 50 | 39109.9 | 34353.9 | 4065073 | 0 | 0 | 4643.57 | 75.83 | 71.48 | 100 | 0 | 0 | 29.7 | 0 | 0 | 28 | 0 | 0 | 27.5 | 0 | 0 | 30 | 0 | 0
2026-04-11 22:19 | 667.7 |  | 664 | 667.5 | 0 | 0 | 0 | 0 | 0 | 0 | 0 | 50 | 39109.9 | 34353.9 | 4065073 | 0 | 0 | 4643.57 | 75.83 | 71.48 | 100 | 0 | 0 | 29.7 | 0 | 0 | 28 | 0 | 0 | 27.5 | 0 | 0 | 30 | 0 | 0
2026-04-11 22:20 | 667.7 |  | 664 | 667.5 | 0 | 0 | 0 | 0 | 0 | 0 | 0 | 50 | 39109.9 | 34353.9 | 4065073 | 0 | 0 | 4643.57 | 75.83 | 71.48 | 100 | 0 | 0 | 29.7 | 0 | 0 | 28 | 0 | 0 | 27.5 | 0 | 0 | 30 | 0 | 0
2026-04-11 22:21 | 667.7 |  | 664 | 667.5 | 0 | 0 | 0 | 0 | 0 | 0 | 0 | 50 | 39109.9 | 34353.9 | 4065073 | 0 | 0 | 4643.57 | 75.83 | 71.48 | 100 | 0 | 0 | 29.7 | 0 | 0 | 28 | 0 | 0 | 27.5 | 0 | 0 | 30 | 0 | 0
2026-04-11 22:22 | 667.7 |  | 664 | 667.5 | 0 | 0 | 0 | 0 | 0 | 0 | 0 | 50 | 39109.9 | 34353.9 | 4065073 | 0 | 0 | 4643.57 | 75.83 | 71.48 | 100 | 0 | 0 | 29.7 | 0 | 0 | 28 | 0 | 0 | 27.5 | 0 | 0 | 30 | 0 | 0
2026-04-11 22:23 | 667.7 |  | 664 | 667.5 | 0 | 0 | 0 | 0 | 0 | 0 | 0 | 50 | 39109.9 | 34353.9 | 4065073 | 0 | 0 | 4643.57 | 75.83 | 71.48 | 100 | 0 | 0 | 29.7 | 0 | 0 | 28 | 0 | 0 | 27.5 | 0 | 0 | 30 | 0 | 0
2026-04-11 22:24 | 667.7 |  | 664 | 667.5 | 0 | 0 | 0 | 0 | 0 | 0 | 0 | 50 | 39109.9 | 34353.9 | 4065073 | 0 | 0 | 4643.57 | 75.83 | 71.48 | 100 | 0 | 0 | 29.7 | 0 | 0 | 28 | 0 | 0 | 27.5 | 0 | 0 | 30 | 0 | 0
2026-04-11 22:25 | 667.7 |  | 664 | 667.5 | 0 | 0 | 0 | 0 | 0 | 0 | 0 | 50 | 39109.9 | 34353.9 | 4065073 | 0 | 0 | 4643.57 | 75.83 | 71.48 | 100 | 0 | 0 | 29.7 | 0 | 0 | 28 | 0 | 0 | 27.5 | 0 | 0 | 30 | 0 | 0
2026-04-11 22:26 | 667.7 |  | 664 | 667.5 | 0 | 0 | 0 | 0 | 0 | 0 | 0 | 50 | 39109.9 | 34353.9 | 4065073 | 0 | 0 | 4643.57 | 75.83 | 71.48 | 100 | 0 | 0 | 29.7 | 0 | 0 | 28 | 0 | 0 | 27.5 | 0 | 0 | 30 | 0 | 0
2026-04-11 22:27 | 667.7 |  | 664 | 667.5 | 0 | 0 | 0 | 0 | 0 | 0 | 0 | 50 | 39109.9 | 34353.9 | 4065073 | 0 | 0 | 4643.57 | 75.83 | 71.48 | 100 | 0 | 0 | 29.7 | 0 | 0 | 28 | 0 | 0 | 27.5 | 0 | 0 | 30 | 0 | 0
2026-04-11 22:28 | 667.7 |  | 664 | 667.5 | 0 | 0 | 0 | 0 | 0 | 0 | 0 | 50 | 39109.9 | 34353.9 | 4065073 | 0 | 0 | 4643.57 | 75.83 | 71.48 | 100 | 0 | 0 | 29.7 | 0 | 0 | 28 | 0 | 0 | 27.5 | 0 | 0 | 30 | 0 | 0
2026-04-11 22:29 | 667.7 |  | 664 | 667.5 | 0 | 0 | 0 | 0 | 0 | 0 | 0 | 50 | 39109.9 | 34353.9 | 4065073 | 0 | 0 | 4643.57 | 75.83 | 71.48 | 100 | 0 | 0 | 29.7 | 0 | 0 | 28 | 0 | 0 | 27.5 | 0 | 0 | 30 | 0 | 0
2026-04-11 22:30 | 667.7 |  | 664 | 667.5 | 0 | 0 | 0 | 0 | 0 | 0 | 0 | 50 | 39109.9 | 34353.9 | 4065073 | 0 | 0 | 4643.57 | 75.83 | 71.48 | 100 | 0 | 0 | 29.7 | 0 | 0 | 28 | 0 | 0 | 27.5 | 0 | 0 | 30 | 0 | 0
2026-04-11 22:31 | 667.7 |  | 664 | 667.5 | 0 | 0 | 0 | 0 | 0 | 0 | 0 | 50 | 39109.9 | 34353.9 | 4065073 | 0 | 0 | 4643.57 | 75.83 | 71.48 | 100 | 0 | 0 | 29.7 | 0 | 0 | 28 | 0 | 0 | 27.5 | 0 | 0 | 30 | 0 | 0
2026-04-11 22:32 | 667.7 |  | 664 | 667.5 | 0 | 0 | 0 | 0 | 0 | 0 | 0 | 50 | 39109.9 | 34353.9 | 4065073 | 0 | 0 | 4643.57 | 75.83 | 71.48 | 100 | 0 | 0 | 29.7 | 0 | 0 | 28 | 0 | 0 | 27.5 | 0 | 0 | 30 | 0 | 0
2026-04-11 22:33 | 667.7 |  | 664 | 667.5 | 0 | 0 | 0 | 0 | 0 | 0 | 0 | 50 | 39109.9 | 34353.9 | 4065073 | 0 | 0 | 4643.57 | 75.83 | 71.48 | 100 | 0 | 0 | 29.7 | 0 | 0 | 28 | 0 | 0 | 27.5 | 0 | 0 | 30 | 0 | 0
2026-04-11 22:34 | 667.7 |  | 664 | 667.5 | 0 | 0 | 0 | 0 | 0 | 0 | 0 | 50 | 39109.9 | 34353.9 | 4065073 | 0 | 0 | 4643.57 | 75.83 | 71.48 | 100 | 0 | 0 | 29.7 | 0 | 0 | 28 | 0 | 0 | 27.5 | 0 | 0 | 30 | 0 | 0
2026-04-11 22:35 | 667.7 |  | 664 | 667.5 | 0 | 0 | 0 | 0 | 0 | 0 | 0 | 50 | 39109.9 | 34353.9 | 4065073 | 0 | 0 | 4643.57 | 75.83 | 71.48 | 100 | 0 | 0 | 29.7 | 0 | 0 | 28 | 0 | 0 | 27.5 | 0 | 0 | 30 | 0 | 0
2026-04-11 22:36 | 667.7 |  | 664 | 667.5 | 0 | 0 | 0 | 0 | 0 | 0 | 0 | 50 | 39109.9 | 34353.9 | 4065073 | 0 | 0 | 4643.57 | 75.83 | 71.48 | 100 | 0 | 0 | 29.7 | 0 | 0 | 28 | 0 | 0 | 27.5 | 0 | 0 | 30 | 0 | 0
2026-04-11 22:37 | 667.7 |  | 664 | 667.5 | 0 | 0 | 0 | 0 | 0 | 0 | 0 | 50 | 39109.9 | 34353.9 | 4065073 | 0 | 0 | 4643.57 | 75.83 | 71.48 | 100 | 0 | 0 | 29.7 | 0 | 0 | 28 | 0 | 0 | 27.5 | 0 | 0 | 30 | 0 | 0
2026-04-11 22:38 | 667.7 |  | 664 | 667.5 | 0 | 0 | 0 | 0 | 0 | 0 | 0 | 50 | 39109.9 | 34353.9 | 4065073 | 0 | 0 | 4643.57 | 75.83 | 71.48 | 100 | 0 | 0 | 29.7 | 0 | 0 | 28 | 0 | 0 | 27.5 | 0 | 0 | 30 | 0 | 0
2026-04-11 22:39 | 667.7 |  | 664 | 667.5 | 0 | 0 | 0 | 0 | 0 | 0 | 0 | 50 | 39109.9 | 34353.9 | 4065073 | 0 | 0 | 4643.57 | 75.83 | 71.48 | 100 | 0 | 0 | 29.7 | 0 | 0 | 28 | 0 | 0 | 27.5 | 0 | 0 | 30 | 0 | 0
2026-04-11 22:40 | 667.7 |  | 664 | 667.5 | 0 | 0 | 0 | 0 | 0 | 0 | 0 | 50 | 39109.9 | 34353.9 | 4065073 | 0 | 0 | 4643.57 | 75.83 | 71.48 | 100 | 0 | 0 | 29.7 | 0 | 0 | 28 | 0 | 0 | 27.5 | 0 | 0 | 30 | 0 | 0
2026-04-11 22:41 | 667.7 |  | 664 | 667.5 | 0 | 0 | 0 | 0 | 0 | 0 | 0 | 50 | 39109.9 | 34353.9 | 4065073 | 0 | 0 | 4643.57 | 75.83 | 71.48 | 100 | 0 | 0 | 29.7 | 0 | 0 | 28 | 0 | 0 | 27.5 | 0 | 0 | 30 | 0 | 0
2026-04-11 22:42 | 667.7 |  | 664 | 667.5 | 0 | 0 | 0 | 0 | 0 | 0 | 0 | 50 | 39109.9 | 34353.9 | 4065073 | 0 | 0 | 4643.57 | 75.83 | 71.48 | 100 | 0 | 0 | 29.7 | 0 | 0 | 28 | 0 | 0 | 27.5 | 0 | 0 | 30 | 0 | 0
2026-04-11 22:43 | 667.7 |  | 664 | 667.5 | 0 | 0 | 0 | 0 | 0 | 0 | 0 | 50 | 39109.9 | 34353.9 | 4065073 | 0 | 0 | 4643.57 | 75.83 | 71.48 | 100 | 0 | 0 | 29.7 | 0 | 0 | 28 | 0 | 0 | 27.5 | 0 | 0 | 30 | 0 | 0
2026-04-11 22:44 | 667.7 |  | 664 | 667.5 | 0 | 0 | 0 | 0 | 0 | 0 | 0 | 50 | 39109.9 | 34353.9 | 4065073 | 0 | 0 | 4643.57 | 75.83 | 71.48 | 100 | 0 | 0 | 29.7 | 0 | 0 | 28 | 0 | 0 | 27.5 | 0 | 0 | 30 | 0 | 0
2026-04-11 22:45 | 667.7 |  | 664 | 667.5 | 0 | 0 | 0 | 0 | 0 | 0 | 0 | 50 | 39109.9 | 34353.9 | 4065073 | 0 | 0 | 4643.57 | 75.83 | 71.48 | 100 | 0 | 0 | 29.7 | 0 | 0 | 28 | 0 | 0 | 27.5 | 0 | 0 | 30 | 0 | 0
2026-04-11 22:46 | 667.7 |  | 664 | 667.5 | 0 | 0 | 0 | 0 | 0 | 0 | 0 | 50 | 39109.9 | 34353.9 | 4065073 | 0 | 0 | 4643.57 | 75.83 | 71.48 | 100 | 0 | 0 | 29.7 | 0 | 0 | 28 | 0 | 0 | 27.5 | 0 | 0 | 30 | 0 | 0
2026-04-11 22:47 | 667.7 |  | 664 | 667.5 | 0 | 0 | 0 | 0 | 0 | 0 | 0 | 50 | 39109.9 | 34353.9 | 4065073 | 0 | 0 | 4643.57 | 75.83 | 71.48 | 100 | 0 | 0 | 29.7 | 0 | 0 | 28 | 0 | 0 | 27.5 | 0 | 0 | 30 | 0 | 0
2026-04-11 22:48 | 667.7 |  | 664 | 667.5 | 0 | 0 | 0 | 0 | 0 | 0 | 0 | 50 | 39109.9 | 34353.9 | 4065073 | 0 | 0 | 4643.57 | 75.83 | 71.48 | 100 | 0 | 0 | 29.7 | 0 | 0 | 28 | 0 | 0 | 27.5 | 0 | 0 | 30 | 0 | 0
2026-04-11 22:49 | 667.7 |  | 664 | 667.5 | 0 | 0 | 0 | 0 | 0 | 0 | 0 | 50 | 39109.9 | 34353.9 | 4065073 | 0 | 0 | 4643.57 | 75.83 | 71.48 | 100 | 0 | 0 | 29.7 | 0 | 0 | 28 | 0 | 0 | 27.5 | 0 | 0 | 30 | 0 | 0
2026-04-11 22:50 | 667.7 |  | 664 | 667.5 | 0 | 0 | 0 | 0 | 0 | 0 | 0 | 50 | 39109.9 | 34353.9 | 4065073 | 0 | 0 | 4643.57 | 75.83 | 71.48 | 100 | 0 | 0 | 29.7 | 0 | 0 | 28 | 0 | 0 | 27.5 | 0 | 0 | 30 | 0 | 0
2026-04-11 22:51 | 667.7 |  | 664 | 667.5 | 0 | 0 | 0 | 0 | 0 | 0 | 0 | 50 | 39109.9 | 34353.9 | 4065073 | 0 | 0 | 4643.57 | 75.83 | 71.48 | 100 | 0 | 0 | 29.7 | 0 | 0 | 28 | 0 | 0 | 27.5 | 0 | 0 | 30 | 0 | 0
2026-04-11 22:52 | 667.7 |  | 664 | 667.5 | 0 | 0 | 0 | 0 | 0 | 0 | 0 | 50 | 39109.9 | 34353.9 | 4065073 | 0 | 0 | 4643.57 | 75.83 | 71.48 | 100 | 0 | 0 | 29.7 | 0 | 0 | 28 | 0 | 0 | 27.5 | 0 | 0 | 30 | 0 | 0
2026-04-11 22:53 | 667.7 |  | 664 | 667.5 | 0 | 0 | 0 | 0 | 0 | 0 | 0 | 50 | 39109.9 | 34353.9 | 4065073 | 0 | 0 | 4643.57 | 75.83 | 71.48 | 100 | 0 | 0 | 29.7 | 0 | 0 | 28 | 0 | 0 | 27.5 | 0 | 0 | 30 | 0 | 0
2026-04-11 22:54 | 667.7 |  | 664 | 667.5 | 0 | 0 | 0 | 0 | 0 | 0 | 0 | 50 | 39109.9 | 34353.9 | 4065073 | 0 | 0 | 4643.57 | 75.83 | 71.48 | 100 | 0 | 0 | 29.7 | 0 | 0 | 28 | 0 | 0 | 27.5 | 0 | 0 | 30 | 0 | 0
2026-04-11 22:55 | 667.7 |  | 664 | 667.5 | 0 | 0 | 0 | 0 | 0 | 0 | 0 | 50 | 39109.9 | 34353.9 | 4065073 | 0 | 0 | 4643.57 | 75.83 | 71.48 | 100 | 0 | 0 | 29.7 | 0 | 0 | 28 | 0 | 0 | 27.5 | 0 | 0 | 30 | 0 | 0
2026-04-11 22:56 | 667.7 |  | 664 | 667.5 | 0 | 0 | 0 | 0 | 0 | 0 | 0 | 50 | 39109.9 | 34353.9 | 4065073 | 0 | 0 | 4643.57 | 75.83 | 71.48 | 100 | 0 | 0 | 29.7 | 0 | 0 | 28 | 0 | 0 | 27.5 | 0 | 0 | 30 | 0 | 0
2026-04-11 22:57 | 667.7 |  | 664 | 667.5 | 0 | 0 | 0 | 0 | 0 | 0 | 0 | 50 | 39109.9 | 34353.9 | 4065073 | 0 | 0 | 4643.57 | 75.83 | 71.48 | 100 | 0 | 0 | 29.7 | 0 | 0 | 28 | 0 | 0 | 27.5 | 0 | 0 | 30 | 0 | 0
2026-04-11 22:58 | 667.7 |  | 664 | 667.5 | 0 | 0 | 0 | 0 | 0 | 0 | 0 | 50 | 39109.9 | 34353.9 | 4065073 | 0 | 0 | 4643.57 | 75.83 | 71.48 | 100 | 0 | 0 | 29.7 | 0 | 0 | 28 | 0 | 0 | 27.5 | 0 | 0 | 30 | 0 | 0
2026-04-11 22:59 | 667.7 |  | 664 | 667.5 | 0 | 0 | 0 | 0 | 0 | 0 | 0 | 50 | 39109.9 | 34353.9 | 4065073 | 0 | 0 | 4643.57 | 75.83 | 71.48 | 100 | 0 | 0 | 29.7 | 0 | 0 | 28 | 0 | 0 | 27.5 | 0 | 0 | 30 | 0 | 0
2026-04-11 23:00 | 667.7 |  | 664 | 667.5 | 0 | 0 | 0 | 0 | 0 | 0 | 0 | 50 | 39109.9 | 34353.9 | 4065073 | 0 | 0 | 4643.57 | 75.83 | 71.48 | 100 | 0 | 0 | 29.7 | 0 | 0 | 28 | 0 | 0 | 27.5 | 0 | 0 | 30 | 0 | 0
2026-04-11 23:01 | 667.7 |  | 664 | 667.5 | 0 | 0 | 0 | 0 | 0 | 0 | 0 | 50 | 39109.9 | 34353.9 | 4065073 | 0 | 0 | 4643.57 | 75.83 | 71.48 | 100 | 0 | 0 | 29.7 | 0 | 0 | 28 | 0 | 0 | 27.5 | 0 | 0 | 30 | 0 | 0
2026-04-11 23:02 | 667.7 |  | 664 | 667.5 | 0 | 0 | 0 | 0 | 0 | 0 | 0 | 50 | 39109.9 | 34353.9 | 4065073 | 0 | 0 | 4643.57 | 75.83 | 71.48 | 100 | 0 | 0 | 29.7 | 0 | 0 | 28 | 0 | 0 | 27.5 | 0 | 0 | 30 | 0 | 0
2026-04-11 23:03 | 667.7 |  | 664 | 667.5 | 0 | 0 | 0 | 0 | 0 | 0 | 0 | 50 | 39109.9 | 34353.9 | 4065073 | 0 | 0 | 4643.57 | 75.83 | 71.48 | 100 | 0 | 0 | 29.7 | 0 | 0 | 28 | 0 | 0 | 27.5 | 0 | 0 | 30 | 0 | 0
2026-04-11 23:04 | 667.7 |  | 664 | 667.5 | 0 | 0 | 0 | 0 | 0 | 0 | 0 | 50 | 39109.9 | 34353.9 | 4065073 | 0 | 0 | 4643.57 | 75.83 | 71.48 | 100 | 0 | 0 | 29.7 | 0 | 0 | 28 | 0 | 0 | 27.5 | 0 | 0 | 30 | 0 | 0
2026-04-11 23:05 | 667.7 |  | 664 | 667.5 | 0 | 0 | 0 | 0 | 0 | 0 | 0 | 50 | 39109.9 | 34353.9 | 4065073 | 0 | 0 | 4643.57 | 75.83 | 71.48 | 100 | 0 | 0 | 29.7 | 0 | 0 | 28 | 0 | 0 | 27.5 | 0 | 0 | 30 | 0 | 0
2026-04-11 23:06 | 667.7 |  | 664 | 667.5 | 0 | 0 | 0 | 0 | 0 | 0 | 0 | 50 | 39109.9 | 34353.9 | 4065073 | 0 | 0 | 4643.57 | 75.83 | 71.48 | 100 | 0 | 0 | 29.7 | 0 | 0 | 28 | 0 | 0 | 27.5 | 0 | 0 | 30 | 0 | 0
2026-04-11 23:07 | 667.7 |  | 664 | 667.5 | 0 | 0 | 0 | 0 | 0 | 0 | 0 | 50 | 39109.9 | 34353.9 | 4065073 | 0 | 0 | 4643.57 | 75.83 | 71.48 | 100 | 0 | 0 | 29.7 | 0 | 0 | 28 | 0 | 0 | 27.5 | 0 | 0 | 30 | 0 | 0
2026-04-11 23:08 | 667.7 |  | 664 | 667.5 | 0 | 0 | 0 | 0 | 0 | 0 | 0 | 50 | 39109.9 | 34353.9 | 4065073 | 0 | 0 | 4643.57 | 75.83 | 71.48 | 100 | 0 | 0 | 29.7 | 0 | 0 | 28 | 0 | 0 | 27.5 | 0 | 0 | 30 | 0 | 0
2026-04-11 23:09 | 667.7 |  | 664 | 667.5 | 0 | 0 | 0 | 0 | 0 | 0 | 0 | 50 | 39109.9 | 34353.9 | 4065073 | 0 | 0 | 4643.57 | 75.83 | 71.48 | 100 | 0 | 0 | 29.7 | 0 | 0 | 28 | 0 | 0 | 27.5 | 0 | 0 | 30 | 0 | 0
2026-04-11 23:10 | 667.7 |  | 664 | 667.5 | 0 | 0 | 0 | 0 | 0 | 0 | 0 | 50 | 39109.9 | 34353.9 | 4065073 | 0 | 0 | 4643.57 | 75.83 | 71.48 | 100 | 0 | 0 | 29.7 | 0 | 0 | 28 | 0 | 0 | 27.5 | 0 | 0 | 30 | 0 | 0
2026-04-11 23:11 | 667.7 |  | 664 | 667.5 | 0 | 0 | 0 | 0 | 0 | 0 | 0 | 50 | 39109.9 | 34353.9 | 4065073 | 0 | 0 | 4643.57 | 75.83 | 71.48 | 100 | 0 | 0 | 29.7 | 0 | 0 | 28 | 0 | 0 | 27.5 | 0 | 0 | 30 | 0 | 0
2026-04-11 23:12 | 667.7 |  | 664 | 667.5 | 0 | 0 | 0 | 0 | 0 | 0 | 0 | 50 | 39109.9 | 34353.9 | 4065073 | 0 | 0 | 4643.57 | 75.83 | 71.48 | 100 | 0 | 0 | 29.7 | 0 | 0 | 28 | 0 | 0 | 27.5 | 0 | 0 | 30 | 0 | 0
2026-04-11 23:13 | 667.7 |  | 664 | 667.5 | 0 | 0 | 0 | 0 | 0 | 0 | 0 | 50 | 39109.9 | 34353.9 | 4065073 | 0 | 0 | 4643.57 | 75.83 | 71.48 | 100 | 0 | 0 | 29.7 | 0 | 0 | 28 | 0 | 0 | 27.5 | 0 | 0 | 30 | 0 | 0
2026-04-11 23:14 | 667.7 |  | 664 | 667.5 | 0 | 0 | 0 | 0 | 0 | 0 | 0 | 50 | 39109.9 | 34353.9 | 4065073 | 0 | 0 | 4643.57 | 75.83 | 71.48 | 100 | 0 | 0 | 29.7 | 0 | 0 | 28 | 0 | 0 | 27.5 | 0 | 0 | 30 | 0 | 0
2026-04-11 23:15 | 667.7 |  | 664 | 667.5 | 0 | 0 | 0 | 0 | 0 | 0 | 0 | 50 | 39109.9 | 34353.9 | 4065073 | 0 | 0 | 4643.57 | 75.83 | 71.48 | 100 | 0 | 0 | 29.7 | 0 | 0 | 28 | 0 | 0 | 27.5 | 0 | 0 | 30 | 0 | 0
2026-04-11 23:16 | 667.7 |  | 664 | 667.5 | 0 | 0 | 0 | 0 | 0 | 0 | 0 | 50 | 39109.9 | 34353.9 | 4065073 | 0 | 0 | 4643.57 | 75.83 | 71.48 | 100 | 0 | 0 | 29.7 | 0 | 0 | 28 | 0 | 0 | 27.5 | 0 | 0 | 30 | 0 | 0
2026-04-11 23:17 | 667.7 |  | 664 | 667.5 | 0 | 0 | 0 | 0 | 0 | 0 | 0 | 50 | 39109.9 | 34353.9 | 4065073 | 0 | 0 | 4643.57 | 75.83 | 71.48 | 100 | 0 | 0 | 29.7 | 0 | 0 | 28 | 0 | 0 | 27.5 | 0 | 0 | 30 | 0 | 0
2026-04-11 23:18 | 667.7 |  | 664 | 667.5 | 0 | 0 | 0 | 0 | 0 | 0 | 0 | 50 | 39109.9 | 34353.9 | 4065073 | 0 | 0 | 4643.57 | 75.83 | 71.48 | 100 | 0 | 0 | 29.7 | 0 | 0 | 28 | 0 | 0 | 27.5 | 0 | 0 | 30 | 0 | 0
2026-04-11 23:19 | 667.7 |  | 664 | 667.5 | 0 | 0 | 0 | 0 | 0 | 0 | 0 | 50 | 39109.9 | 34353.9 | 4065073 | 0 | 0 | 4643.57 | 75.83 | 71.48 | 100 | 0 | 0 | 29.7 | 0 | 0 | 28 | 0 | 0 | 27.5 | 0 | 0 | 30 | 0 | 0
2026-04-11 23:20 | 667.7 |  | 664 | 667.5 | 0 | 0 | 0 | 0 | 0 | 0 | 0 | 50 | 39109.9 | 34353.9 | 4065073 | 0 | 0 | 4643.57 | 75.83 | 71.48 | 100 | 0 | 0 | 29.7 | 0 | 0 | 28 | 0 | 0 | 27.5 | 0 | 0 | 30 | 0 | 0
2026-04-11 23:21 | 667.7 |  | 664 | 667.5 | 0 | 0 | 0 | 0 | 0 | 0 | 0 | 50 | 39109.9 | 34353.9 | 4065073 | 0 | 0 | 4643.57 | 75.83 | 71.48 | 100 | 0 | 0 | 29.7 | 0 | 0 | 28 | 0 | 0 | 27.5 | 0 | 0 | 30 | 0 | 0
2026-04-11 23:22 | 667.7 |  | 664 | 667.5 | 0 | 0 | 0 | 0 | 0 | 0 | 0 | 50 | 39109.9 | 34353.9 | 4065073 | 0 | 0 | 4643.57 | 75.83 | 71.48 | 100 | 0 | 0 | 29.7 | 0 | 0 | 28 | 0 | 0 | 27.5 | 0 | 0 | 30 | 0 | 0
2026-04-11 23:23 | 667.7 |  | 664 | 667.5 | 0 | 0 | 0 | 0 | 0 | 0 | 0 | 50 | 39109.9 | 34353.9 | 4065073 | 0 | 0 | 4643.57 | 75.83 | 71.48 | 100 | 0 | 0 | 29.7 | 0 | 0 | 28 | 0 | 0 | 27.5 | 0 | 0 | 30 | 0 | 0
2026-04-11 23:24 | 667.7 |  | 664 | 667.5 | 0 | 0 | 0 | 0 | 0 | 0 | 0 | 50 | 39109.9 | 34353.9 | 4065073 | 0 | 0 | 4643.57 | 75.83 | 71.48 | 100 | 0 | 0 | 29.7 | 0 | 0 | 28 | 0 | 0 | 27.5 | 0 | 0 | 30 | 0 | 0
2026-04-11 23:25 | 667.7 |  | 664 | 667.5 | 0 | 0 | 0 | 0 | 0 | 0 | 0 | 50 | 39109.9 | 34353.9 | 4065073 | 0 | 0 | 4643.57 | 75.83 | 71.48 | 100 | 0 | 0 | 29.7 | 0 | 0 | 28 | 0 | 0 | 27.5 | 0 | 0 | 30 | 0 | 0
2026-04-11 23:26 | 667.7 |  | 664 | 667.5 | 0 | 0 | 0 | 0 | 0 | 0 | 0 | 50 | 39109.9 | 34353.9 | 4065073 | 0 | 0 | 4643.57 | 75.83 | 71.48 | 100 | 0 | 0 | 29.7 | 0 | 0 | 28 | 0 | 0 | 27.5 | 0 | 0 | 30 | 0 | 0
2026-04-11 23:27 | 667.7 |  | 664 | 667.5 | 0 | 0 | 0 | 0 | 0 | 0 | 0 | 50 | 39109.9 | 34353.9 | 4065073 | 0 | 0 | 4643.57 | 75.83 | 71.48 | 100 | 0 | 0 | 29.7 | 0 | 0 | 28 | 0 | 0 | 27.5 | 0 | 0 | 30 | 0 | 0
2026-04-11 23:28 | 667.7 |  | 664 | 667.5 | 0 | 0 | 0 | 0 | 0 | 0 | 0 | 50 | 39109.9 | 34353.9 | 4065073 | 0 | 0 | 4643.57 | 75.83 | 71.48 | 100 | 0 | 0 | 29.7 | 0 | 0 | 28 | 0 | 0 | 27.5 | 0 | 0 | 30 | 0 | 0
2026-04-11 23:29 | 667.7 |  | 664 | 667.5 | 0 | 0 | 0 | 0 | 0 | 0 | 0 | 50 | 39109.9 | 34353.9 | 4065073 | 0 | 0 | 4643.57 | 75.83 | 71.48 | 100 | 0 | 0 | 29.7 | 0 | 0 | 28 | 0 | 0 | 27.5 | 0 | 0 | 30 | 0 | 0
2026-04-11 23:30 | 667.7 |  | 664 | 667.5 | 0 | 0 | 0 | 0 | 0 | 0 | 0 | 50 | 39109.9 | 34353.9 | 4065073 | 0 | 0 | 4643.57 | 75.83 | 71.48 | 100 | 0 | 0 | 29.7 | 0 | 0 | 28 | 0 | 0 | 27.5 | 0 | 0 | 30 | 0 | 0
2026-04-11 23:31 | 667.7 |  | 664 | 667.5 | 0 | 0 | 0 | 0 | 0 | 0 | 0 | 50 | 39109.9 | 34353.9 | 4065073 | 0 | 0 | 4643.57 | 75.83 | 71.48 | 100 | 0 | 0 | 29.7 | 0 | 0 | 28 | 0 | 0 | 27.5 | 0 | 0 | 30 | 0 | 0
2026-04-11 23:32 | 667.7 |  | 664 | 667.5 | 0 | 0 | 0 | 0 | 0 | 0 | 0 | 50 | 39109.9 | 34353.9 | 4065073 | 0 | 0 | 4643.57 | 75.83 | 71.48 | 100 | 0 | 0 | 29.7 | 0 | 0 | 28 | 0 | 0 | 27.5 | 0 | 0 | 30 | 0 | 0
2026-04-11 23:33 | 667.7 |  | 664 | 667.5 | 0 | 0 | 0 | 0 | 0 | 0 | 0 | 50 | 39109.9 | 34353.9 | 4065073 | 0 | 0 | 4643.57 | 75.83 | 71.48 | 100 | 0 | 0 | 29.7 | 0 | 0 | 28 | 0 | 0 | 27.5 | 0 | 0 | 30 | 0 | 0
2026-04-11 23:34 | 667.7 |  | 664 | 667.5 | 0 | 0 | 0 | 0 | 0 | 0 | 0 | 50 | 39109.9 | 34353.9 | 4065073 | 0 | 0 | 4643.57 | 75.83 | 71.48 | 100 | 0 | 0 | 29.7 | 0 | 0 | 28 | 0 | 0 | 27.5 | 0 | 0 | 30 | 0 | 0
2026-04-11 23:35 | 667.7 |  | 664 | 667.5 | 0 | 0 | 0 | 0 | 0 | 0 | 0 | 50 | 39109.9 | 34353.9 | 4065073 | 0 | 0 | 4643.57 | 75.83 | 71.48 | 100 | 0 | 0 | 29.7 | 0 | 0 | 28 | 0 | 0 | 27.5 | 0 | 0 | 30 | 0 | 0
2026-04-11 23:36 | 667.7 |  | 664 | 667.5 | 0 | 0 | 0 | 0 | 0 | 0 | 0 | 50 | 39109.9 | 34353.9 | 4065073 | 0 | 0 | 4643.57 | 75.83 | 71.48 | 100 | 0 | 0 | 29.7 | 0 | 0 | 28 | 0 | 0 | 27.5 | 0 | 0 | 30 | 0 | 0
2026-04-11 23:37 | 667.7 |  | 664 | 667.5 | 0 | 0 | 0 | 0 | 0 | 0 | 0 | 50 | 39109.9 | 34353.9 | 4065073 | 0 | 0 | 4643.57 | 75.83 | 71.48 | 100 | 0 | 0 | 29.7 | 0 | 0 | 28 | 0 | 0 | 27.5 | 0 | 0 | 30 | 0 | 0
2026-04-11 23:38 | 667.7 |  | 664 | 667.5 | 0 | 0 | 0 | 0 | 0 | 0 | 0 | 50 | 39109.9 | 34353.9 | 4065073 | 0 | 0 | 4643.57 | 75.83 | 71.48 | 100 | 0 | 0 | 29.7 | 0 | 0 | 28 | 0 | 0 | 27.5 | 0 | 0 | 30 | 0 | 0
2026-04-11 23:39 | 667.7 |  | 664 | 667.5 | 0 | 0 | 0 | 0 | 0 | 0 | 0 | 50 | 39109.9 | 34353.9 | 4065073 | 0 | 0 | 4643.57 | 75.83 | 71.48 | 100 | 0 | 0 | 29.7 | 0 | 0 | 28 | 0 | 0 | 27.5 | 0 | 0 | 30 | 0 | 0
2026-04-11 23:40 | 667.7 |  | 664 | 667.5 | 0 | 0 | 0 | 0 | 0 | 0 | 0 | 50 | 39109.9 | 34353.9 | 4065073 | 0 | 0 | 4643.57 | 75.83 | 71.48 | 100 | 0 | 0 | 29.7 | 0 | 0 | 28 | 0 | 0 | 27.5 | 0 | 0 | 30 | 0 | 0
2026-04-11 23:41 | 667.7 |  | 664 | 667.5 | 0 | 0 | 0 | 0 | 0 | 0 | 0 | 50 | 39109.9 | 34353.9 | 4065073 | 0 | 0 | 4643.57 | 75.83 | 71.48 | 100 | 0 | 0 | 29.7 | 0 | 0 | 28 | 0 | 0 | 27.5 | 0 | 0 | 30 | 0 | 0
2026-04-11 23:42 | 667.7 |  | 664 | 667.5 | 0 | 0 | 0 | 0 | 0 | 0 | 0 | 50 | 39109.9 | 34353.9 | 4065073 | 0 | 0 | 4643.57 | 75.83 | 71.48 | 100 | 0 | 0 | 29.7 | 0 | 0 | 28 | 0 | 0 | 27.5 | 0 | 0 | 30 | 0 | 0
2026-04-11 23:43 | 667.7 |  | 664 | 667.5 | 0 | 0 | 0 | 0 | 0 | 0 | 0 | 50 | 39109.9 | 34353.9 | 4065073 | 0 | 0 | 4643.57 | 75.83 | 71.48 | 100 | 0 | 0 | 29.7 | 0 | 0 | 28 | 0 | 0 | 27.5 | 0 | 0 | 30 | 0 | 0
2026-04-11 23:44 | 667.7 |  | 664 | 667.5 | 0 | 0 | 0 | 0 | 0 | 0 | 0 | 50 | 39109.9 | 34353.9 | 4065073 | 0 | 0 | 4643.57 | 75.83 | 71.48 | 100 | 0 | 0 | 29.7 | 0 | 0 | 28 | 0 | 0 | 27.5 | 0 | 0 | 30 | 0 | 0
2026-04-11 23:45 | 667.7 |  | 664 | 667.5 | 0 | 0 | 0 | 0 | 0 | 0 | 0 | 50 | 39109.9 | 34353.9 | 4065073 | 0 | 0 | 4643.57 | 75.83 | 71.48 | 100 | 0 | 0 | 29.7 | 0 | 0 | 28 | 0 | 0 | 27.5 | 0 | 0 | 30 | 0 | 0
2026-04-11 23:46 | 667.7 |  | 664 | 667.5 | 0 | 0 | 0 | 0 | 0 | 0 | 0 | 50 | 39109.9 | 34353.9 | 4065073 | 0 | 0 | 4643.57 | 75.83 | 71.48 | 100 | 0 | 0 | 29.7 | 0 | 0 | 28 | 0 | 0 | 27.5 | 0 | 0 | 30 | 0 | 0
2026-04-11 23:47 | 667.7 |  | 664 | 667.5 | 0 | 0 | 0 | 0 | 0 | 0 | 0 | 50 | 39109.9 | 34353.9 | 4065073 | 0 | 0 | 4643.57 | 75.83 | 71.48 | 100 | 0 | 0 | 29.7 | 0 | 0 | 28 | 0 | 0 | 27.5 | 0 | 0 | 30 | 0 | 0
2026-04-11 23:48 | 667.7 |  | 664 | 667.5 | 0 | 0 | 0 | 0 | 0 | 0 | 0 | 50 | 39109.9 | 34353.9 | 4065073 | 0 | 0 | 4643.57 | 75.83 | 71.48 | 100 | 0 | 0 | 29.7 | 0 | 0 | 28 | 0 | 0 | 27.5 | 0 | 0 | 30 | 0 | 0
2026-04-11 23:49 | 667.7 |  | 664 | 667.5 | 0 | 0 | 0 | 0 | 0 | 0 | 0 | 50 | 39109.9 | 34353.9 | 4065073 | 0 | 0 | 4643.57 | 75.83 | 71.48 | 100 | 0 | 0 | 29.7 | 0 | 0 | 28 | 0 | 0 | 27.5 | 0 | 0 | 30 | 0 | 0
2026-04-11 23:50 | 667.7 |  | 664 | 667.5 | 0 | 0 | 0 | 0 | 0 | 0 | 0 | 50 | 39109.9 | 34353.9 | 4065073 | 0 | 0 | 4643.57 | 75.83 | 71.48 | 100 | 0 | 0 | 29.7 | 0 | 0 | 28 | 0 | 0 | 27.5 | 0 | 0 | 30 | 0 | 0
2026-04-11 23:51 | 667.7 |  | 664 | 667.5 | 0 | 0 | 0 | 0 | 0 | 0 | 0 | 50 | 39109.9 | 34353.9 | 4065073 | 0 | 0 | 4643.57 | 75.83 | 71.48 | 100 | 0 | 0 | 29.7 | 0 | 0 | 28 | 0 | 0 | 27.5 | 0 | 0 | 30 | 0 | 0
2026-04-11 23:52 | 667.7 |  | 664 | 667.5 | 0 | 0 | 0 | 0 | 0 | 0 | 0 | 50 | 39109.9 | 34353.9 | 4065073 | 0 | 0 | 4643.57 | 75.83 | 71.48 | 100 | 0 | 0 | 29.7 | 0 | 0 | 28 | 0 | 0 | 27.5 | 0 | 0 | 30 | 0 | 0
2026-04-11 23:53 | 667.7 |  | 664 | 667.5 | 0 | 0 | 0 | 0 | 0 | 0 | 0 | 50 | 39109.9 | 34353.9 | 4065073 | 0 | 0 | 4643.57 | 75.83 | 71.48 | 100 | 0 | 0 | 29.7 | 0 | 0 | 28 | 0 | 0 | 27.5 | 0 | 0 | 30 | 0 | 0
2026-04-11 23:54 | 667.7 |  | 664 | 667.5 | 0 | 0 | 0 | 0 | 0 | 0 | 0 | 50 | 39109.9 | 34353.9 | 4065073 | 0 | 0 | 4643.57 | 75.83 | 71.48 | 100 | 0 | 0 | 29.7 | 0 | 0 | 28 | 0 | 0 | 27.5 | 0 | 0 | 30 | 0 | 0
2026-04-11 23:55 | 667.7 |  | 664 | 667.5 | 0 | 0 | 0 | 0 | 0 | 0 | 0 | 50 | 39109.9 | 34353.9 | 4065073 | 0 | 0 | 4643.57 | 75.83 | 71.48 | 100 | 0 | 0 | 29.7 | 0 | 0 | 28 | 0 | 0 | 27.5 | 0 | 0 | 30 | 0 | 0
2026-04-11 23:56 | 667.7 |  | 664 | 667.5 | 0 | 0 | 0 | 0 | 0 | 0 | 0 | 50 | 39109.9 | 34353.9 | 4065073 | 0 | 0 | 4643.57 | 75.83 | 71.48 | 100 | 0 | 0 | 29.7 | 0 | 0 | 28 | 0 | 0 | 27.5 | 0 | 0 | 30 | 0 | 0
2026-04-11 23:57 | 667.7 |  | 664 | 667.5 | 0 | 0 | 0 | 0 | 0 | 0 | 0 | 50 | 39109.9 | 34353.9 | 4065073 | 0 | 0 | 4643.57 | 75.83 | 71.48 | 100 | 0 | 0 | 29.7 | 0 | 0 | 28 | 0 | 0 | 27.5 | 0 | 0 | 30 | 0 | 0
2026-04-11 23:58 | 667.7 |  | 664 | 667.5 | 0 | 0 | 0 | 0 | 0 | 0 | 0 | 50 | 39109.9 | 34353.9 | 4065073 | 0 | 0 | 4643.57 | 75.83 | 71.48 | 100 | 0 | 0 | 29.7 | 0 | 0 | 28 | 0 | 0 | 27.5 | 0 | 0 | 30 | 0 | 0
2026-04-11 23:59 | 667.7 |  | 664 | 667.5 | 0 | 0 | 0 | 0 | 0 | 0 | 0 | 50 | 39109.9 | 34353.9 | 4065073 | 0 | 0 | 4643.57 | 75.83 | 71.48 | 100 | 0 | 0 | 29.7 | 0 | 0 | 28 | 0 | 0 | 27.5 | 0 | 0 | 30 | 0 | 0
2026-04-12 | 667.7 |  | 664 | 667.5 | 0 | 0 | 0 | 0 | 0 | 0 | 0 | 50 | 39109.9 | 34353.9 | 4065073 | 0 | 0 | 4643.57 | 0 | 0 | 100 | 0 | 0 | 29.7 | 0 | 0 | 28 | 0 | 0 | 27.5 | 0 | 0 | 30 | 0 | 0

## ICR-1_INV-2
CONTINUUM 30.80 MW Solar Power Plant LOCATION :-BHUJ, GUJARAT.
INVERTER Report ( 4/11/2026 12:00:00 AM to 4/12/2026 12:00:00 AM )
ICR-1_INV-2
Time Stamp | RY Voltage |  | YB Voltage | BR Voltage | IR Current | IY Current | IB Current | Active Power | Reactive Power | Apperent Power | Power Factor | Frequency | Today Energy | Monthly Energy | Total Energy | Today Run Hour | Yest KWH | Peak KW | PR | CPR | AVAILABILITY | BRKDWN LOSS | BRKDWN MNT | MOD1 DC V | MOD1 DC A | MOD1 DC KW | MOD2 DC V | MOD2 DC A | MOD2 DC KW | MOD3 DC V | MOD3 DC A | MOD3 DC KW | MOD4 DC V | MOD4 DC A | MOD4 DC KW
| V |  | V | V | A | A | A | KW | KVAr | KVA |  | Hz | MWh | MWh | MWh | Min. | MWH | KW | % | % | % | MWh | Min. | V | A | KW | V | A | KW | V | A | KW | V | A | KW
2026-04-11 | 669.8 |  | 665.5 | 666.3 | 0 | 0 | 0 | 0 | 0 | 0 | 0 | 49.9 | 37715.8 | 29978.7 | 3932804 | 0 | 0 | 4642.63 | 0 | 0 | 100 | 0 | 0 | 28.4 | 0 | 0 | 28.6 | 0 | 0 | 28.7 | 0 | 0 | 27.3 | 0 | 0
2026-04-11 00:01 | 669.8 |  | 665.5 | 666.3 | 0 | 0 | 0 | 0 | 0 | 0 | 0 | 49.9 | 37715.8 | 29978.7 | 3932804 | 0 | 0 | 4642.63 | 0 | 0 | 100 | 0 | 0 | 28.4 | 0 | 0 | 28.6 | 0 | 0 | 28.7 | 0 | 0 | 27.3 | 0 | 0
2026-04-11 00:02 | 669.8 |  | 665.5 | 666.3 | 0 | 0 | 0 | 0 | 0 | 0 | 0 | 49.9 | 37715.8 | 29978.7 | 3932804 | 0 | 0 | 0 | 0 | 0 | 100 | 0 | 0 | 28.4 | 0 | 0 | 28.6 | 0 | 0 | 28.7 | 0 | 0 | 27.3 | 0 | 0
2026-04-11 00:03 | 669.8 |  | 665.5 | 666.3 | 0 | 0 | 0 | 0 | 0 | 0 | 0 | 49.9 | 37715.8 | 29978.7 | 3932804 | 0 | 0 | 0 | 0 | 0 | 100 | 0 | 0 | 28.4 | 0 | 0 | 28.6 | 0 | 0 | 28.7 | 0 | 0 | 27.3 | 0 | 0
2026-04-11 00:04 | 669.8 |  | 665.5 | 666.3 | 0 | 0 | 0 | 0 | 0 | 0 | 0 | 49.9 | 0 | 29978.7 | 3932804 | 0 | 0 | 0 | 0 | 0 | 100 | 0 | 0 | 28.4 | 0 | 0 | 28.6 | 0 | 0 | 28.7 | 0 | 0 | 27.3 | 0 | 0
2026-04-11 00:05 | 669.8 |  | 665.5 | 666.3 | 0 | 0 | 0 | 0 | 0 | 0 | 0 | 49.9 | 0 | 29978.7 | 3932804 | 0 | 0 | 0 | 0 | 0 | 100 | 0 | 0 | 28.4 | 0 | 0 | 28.6 | 0 | 0 | 28.7 | 0 | 0 | 27.3 | 0 | 0
2026-04-11 00:06 | 669.8 |  | 665.5 | 666.3 | 0 | 0 | 0 | 0 | 0 | 0 | 0 | 49.9 | 0 | 29978.7 | 3932804 | 0 | 0 | 0 | 0 | 0 | 100 | 0 | 0 | 28.4 | 0 | 0 | 28.6 | 0 | 0 | 28.7 | 0 | 0 | 27.3 | 0 | 0
2026-04-11 00:07 | 669.8 |  | 665.5 | 666.3 | 0 | 0 | 0 | 0 | 0 | 0 | 0 | 49.9 | 0 | 29978.7 | 3932804 | 0 | 0 | 0 | 0 | 0 | 100 | 0 | 0 | 28.4 | 0 | 0 | 28.6 | 0 | 0 | 28.7 | 0 | 0 | 27.3 | 0 | 0
2026-04-11 00:08 | 669.8 |  | 665.5 | 666.3 | 0 | 0 | 0 | 0 | 0 | 0 | 0 | 49.9 | 0 | 29978.7 | 3932804 | 0 | 0 | 0 | 0 | 0 | 100 | 0 | 0 | 28.4 | 0 | 0 | 28.6 | 0 | 0 | 28.7 | 0 | 0 | 27.3 | 0 | 0
2026-04-11 00:09 | 669.8 |  | 665.5 | 666.3 | 0 | 0 | 0 | 0 | 0 | 0 | 0 | 49.9 | 0 | 29978.7 | 3932804 | 0 | 0 | 0 | 0 | 0 | 100 | 0 | 0 | 28.4 | 0 | 0 | 28.6 | 0 | 0 | 28.7 | 0 | 0 | 27.3 | 0 | 0
2026-04-11 00:10 | 669.8 |  | 665.5 | 666.3 | 0 | 0 | 0 | 0 | 0 | 0 | 0 | 49.9 | 0 | 29978.7 | 3932804 | 0 | 0 | 0 | 0 | 0 | 100 | 0 | 0 | 28.4 | 0 | 0 | 28.6 | 0 | 0 | 28.7 | 0 | 0 | 27.3 | 0 | 0
2026-04-11 00:11 | 669.8 |  | 665.5 | 666.3 | 0 | 0 | 0 | 0 | 0 | 0 | 0 | 49.9 | 0 | 29978.7 | 3932804 | 0 | 0 | 0 | 0 | 0 | 100 | 0 | 0 | 28.4 | 0 | 0 | 28.6 | 0 | 0 | 28.7 | 0 | 0 | 27.3 | 0 | 0
2026-04-11 00:12 | 669.8 |  | 665.5 | 666.3 | 0 | 0 | 0 | 0 | 0 | 0 | 0 | 49.9 | 0 | 29978.7 | 3932804 | 0 | 0 | 0 | 0 | 0 | 100 | 0 | 0 | 28.4 | 0 | 0 | 28.6 | 0 | 0 | 28.7 | 0 | 0 | 27.3 | 0 | 0
2026-04-11 00:13 | 669.8 |  | 665.5 | 666.3 | 0 | 0 | 0 | 0 | 0 | 0 | 0 | 49.9 | 0 | 29978.7 | 3932804 | 0 | 0 | 0 | 0 | 0 | 100 | 0 | 0 | 28.4 | 0 | 0 | 28.6 | 0 | 0 | 28.7 | 0 | 0 | 27.3 | 0 | 0
2026-04-11 00:14 | 669.8 |  | 665.5 | 666.3 | 0 | 0 | 0 | 0 | 0 | 0 | 0 | 49.9 | 0 | 29978.7 | 3932804 | 0 | 0 | 0 | 0 | 0 | 100 | 0 | 0 | 28.4 | 0 | 0 | 28.6 | 0 | 0 | 28.7 | 0 | 0 | 27.3 | 0 | 0
2026-04-11 00:15 | 669.8 |  | 665.5 | 666.3 | 0 | 0 | 0 | 0 | 0 | 0 | 0 | 49.9 | 0 | 29978.7 | 3932804 | 0 | 0 | 0 | 0 | 0 | 100 | 0 | 0 | 28.4 | 0 | 0 | 28.6 | 0 | 0 | 28.7 | 0 | 0 | 27.3 | 0 | 0
2026-04-11 00:16 | 669.8 |  | 665.5 | 666.3 | 0 | 0 | 0 | 0 | 0 | 0 | 0 | 49.9 | 0 | 29978.7 | 3932804 | 0 | 0 | 0 | 0 | 0 | 100 | 0 | 0 | 28.4 | 0 | 0 | 28.6 | 0 | 0 | 28.7 | 0 | 0 | 27.3 | 0 | 0
2026-04-11 00:17 | 669.8 |  | 665.5 | 666.3 | 0 | 0 | 0 | 0 | 0 | 0 | 0 | 49.9 | 0 | 29978.7 | 3932804 | 0 | 0 | 0 | 0 | 0 | 100 | 0 | 0 | 28.4 | 0 | 0 | 28.6 | 0 | 0 | 28.7 | 0 | 0 | 27.3 | 0 | 0
2026-04-11 00:18 | 669.8 |  | 665.5 | 666.3 | 0 | 0 | 0 | 0 | 0 | 0 | 0 | 49.9 | 0 | 29978.7 | 3932804 | 0 | 0 | 0 | 0 | 0 | 100 | 0 | 0 | 28.4 | 0 | 0 | 28.6 | 0 | 0 | 28.7 | 0 | 0 | 27.3 | 0 | 0
2026-04-11 00:19 | 669.8 |  | 665.5 | 666.3 | 0 | 0 | 0 | 0 | 0 | 0 | 0 | 49.9 | 0 | 29978.7 | 3932804 | 0 | 0 | 0 | 0 | 0 | 100 | 0 | 0 | 28.4 | 0 | 0 | 28.6 | 0 | 0 | 28.7 | 0 | 0 | 27.3 | 0 | 0
2026-04-11 00:20 | 669.8 |  | 665.5 | 666.3 | 0 | 0 | 0 | 0 | 0 | 0 | 0 | 49.9 | 0 | 29978.7 | 3932804 | 0 | 0 | 0 | 0 | 0 | 100 | 0 | 0 | 28.4 | 0 | 0 | 28.6 | 0 | 0 | 28.7 | 0 | 0 | 27.3 | 0 | 0
2026-04-11 00:21 | 669.8 |  | 665.5 | 666.3 | 0 | 0 | 0 | 0 | 0 | 0 | 0 | 49.9 | 0 | 29978.7 | 3932804 | 0 | 0 | 0 | 0 | 0 | 100 | 0 | 0 | 28.4 | 0 | 0 | 28.6 | 0 | 0 | 28.7 | 0 | 0 | 27.3 | 0 | 0
2026-04-11 00:22 | 669.8 |  | 665.5 | 666.3 | 0 | 0 | 0 | 0 | 0 | 0 | 0 | 49.9 | 0 | 29978.7 | 3932804 | 0 | 0 | 0 | 0 | 0 | 100 | 0 | 0 | 28.4 | 0 | 0 | 28.6 | 0 | 0 | 28.7 | 0 | 0 | 27.3 | 0 | 0
2026-04-11 00:23 | 669.8 |  | 665.5 | 666.3 | 0 | 0 | 0 | 0 | 0 | 0 | 0 | 49.9 | 0 | 29978.7 | 3932804 | 0 | 0 | 0 | 0 | 0 | 100 | 0 | 0 | 28.4 | 0 | 0 | 28.6 | 0 | 0 | 28.7 | 0 | 0 | 27.3 | 0 | 0
2026-04-11 00:24 | 669.8 |  | 665.5 | 666.3 | 0 | 0 | 0 | 0 | 0 | 0 | 0 | 49.9 | 0 | 29978.7 | 3932804 | 0 | 0 | 0 | 0 | 0 | 100 | 0 | 0 | 28.4 | 0 | 0 | 28.6 | 0 | 0 | 28.7 | 0 | 0 | 27.3 | 0 | 0
2026-04-11 00:25 | 669.8 |  | 665.5 | 666.3 | 0 | 0 | 0 | 0 | 0 | 0 | 0 | 49.9 | 0 | 29978.7 | 3932804 | 0 | 0 | 0 | 0 | 0 | 100 | 0 | 0 | 28.4 | 0 | 0 | 28.6 | 0 | 0 | 28.7 | 0 | 0 | 27.3 | 0 | 0
2026-04-11 00:26 | 669.8 |  | 665.5 | 666.3 | 0 | 0 | 0 | 0 | 0 | 0 | 0 | 49.9 | 0 | 29978.7 | 3932804 | 0 | 0 | 0 | 0 | 0 | 100 | 0 | 0 | 28.4 | 0 | 0 | 28.6 | 0 | 0 | 28.7 | 0 | 0 | 27.3 | 0 | 0
2026-04-11 00:27 | 669.8 |  | 665.5 | 666.3 | 0 | 0 | 0 | 0 | 0 | 0 | 0 | 49.9 | 0 | 29978.7 | 3932804 | 0 | 0 | 0 | 0 | 0 | 100 | 0 | 0 | 28.4 | 0 | 0 | 28.6 | 0 | 0 | 28.7 | 0 | 0 | 27.3 | 0 | 0
2026-04-11 00:28 | 669.8 |  | 665.5 | 666.3 | 0 | 0 | 0 | 0 | 0 | 0 | 0 | 49.9 | 0 | 29978.7 | 3932804 | 0 | 0 | 0 | 0 | 0 | 100 | 0 | 0 | 28.4 | 0 | 0 | 28.6 | 0 | 0 | 28.7 | 0 | 0 | 27.3 | 0 | 0
2026-04-11 00:29 | 669.8 |  | 665.5 | 666.3 | 0 | 0 | 0 | 0 | 0 | 0 | 0 | 49.9 | 0 | 29978.7 | 3932804 | 0 | 0 | 0 | 0 | 0 | 100 | 0 | 0 | 28.4 | 0 | 0 | 28.6 | 0 | 0 | 28.7 | 0 | 0 | 27.3 | 0 | 0
2026-04-11 00:30 | 669.8 |  | 665.5 | 666.3 | 0 | 0 | 0 | 0 | 0 | 0 | 0 | 49.9 | 0 | 29978.7 | 3932804 | 0 | 0 | 0 | 0 | 0 | 100 | 0 | 0 | 28.4 | 0 | 0 | 28.6 | 0 | 0 | 28.7 | 0 | 0 | 27.3 | 0 | 0
2026-04-11 00:31 | 669.8 |  | 665.5 | 666.3 | 0 | 0 | 0 | 0 | 0 | 0 | 0 | 49.9 | 0 | 29978.7 | 3932804 | 0 | 0 | 0 | 0 | 0 | 100 | 0 | 0 | 28.4 | 0 | 0 | 28.6 | 0 | 0 | 28.7 | 0 | 0 | 27.3 | 0 | 0
2026-04-11 00:32 | 669.8 |  | 665.5 | 666.3 | 0 | 0 | 0 | 0 | 0 | 0 | 0 | 49.9 | 0 | 29978.7 | 3932804 | 0 | 0 | 0 | 0 | 0 | 100 | 0 | 0 | 28.4 | 0 | 0 | 28.6 | 0 | 0 | 28.7 | 0 | 0 | 27.3 | 0 | 0
2026-04-11 00:33 | 669.8 |  | 665.5 | 666.3 | 0 | 0 | 0 | 0 | 0 | 0 | 0 | 49.9 | 0 | 29978.7 | 3932804 | 0 | 0 | 0 | 0 | 0 | 100 | 0 | 0 | 28.4 | 0 | 0 | 28.6 | 0 | 0 | 28.7 | 0 | 0 | 27.3 | 0 | 0
2026-04-11 00:34 | 669.8 |  | 665.5 | 666.3 | 0 | 0 | 0 | 0 | 0 | 0 | 0 | 49.9 | 0 | 29978.7 | 3932804 | 0 | 0 | 0 | 0 | 0 | 100 | 0 | 0 | 28.4 | 0 | 0 | 28.6 | 0 | 0 | 28.7 | 0 | 0 | 27.3 | 0 | 0
2026-04-11 00:35 | 669.8 |  | 665.5 | 666.3 | 0 | 0 | 0 | 0 | 0 | 0 | 0 | 49.9 | 0 | 29978.7 | 3932804 | 0 | 0 | 0 | 0 | 0 | 100 | 0 | 0 | 28.4 | 0 | 0 | 28.6 | 0 | 0 | 28.7 | 0 | 0 | 27.3 | 0 | 0
2026-04-11 00:36 | 669.8 |  | 665.5 | 666.3 | 0 | 0 | 0 | 0 | 0 | 0 | 0 | 49.9 | 0 | 29978.7 | 3932804 | 0 | 0 | 0 | 0 | 0 | 100 | 0 | 0 | 28.4 | 0 | 0 | 28.6 | 0 | 0 | 28.7 | 0 | 0 | 27.3 | 0 | 0
2026-04-11 00:37 | 669.8 |  | 665.5 | 666.3 | 0 | 0 | 0 | 0 | 0 | 0 | 0 | 49.9 | 0 | 29978.7 | 3932804 | 0 | 0 | 0 | 0 | 0 | 100 | 0 | 0 | 28.4 | 0 | 0 | 28.6 | 0 | 0 | 28.7 | 0 | 0 | 27.3 | 0 | 0
2026-04-11 00:38 | 669.8 |  | 665.5 | 666.3 | 0 | 0 | 0 | 0 | 0 | 0 | 0 | 49.9 | 0 | 29978.7 | 3932804 | 0 | 0 | 0 | 0 | 0 | 100 | 0 | 0 | 28.4 | 0 | 0 | 28.6 | 0 | 0 | 28.7 | 0 | 0 | 27.3 | 0 | 0
2026-04-11 00:39 | 669.8 |  | 665.5 | 666.3 | 0 | 0 | 0 | 0 | 0 | 0 | 0 | 49.9 | 0 | 29978.7 | 3932804 | 0 | 0 | 0 | 0 | 0 | 100 | 0 | 0 | 28.4 | 0 | 0 | 28.6 | 0 | 0 | 28.7 | 0 | 0 | 27.3 | 0 | 0
2026-04-11 00:40 | 669.8 |  | 665.5 | 666.3 | 0 | 0 | 0 | 0 | 0 | 0 | 0 | 49.9 | 0 | 29978.7 | 3932804 | 0 | 0 | 0 | 0 | 0 | 100 | 0 | 0 | 28.4 | 0 | 0 | 28.6 | 0 | 0 | 28.7 | 0 | 0 | 27.3 | 0 | 0
2026-04-11 00:41 | 669.8 |  | 665.5 | 666.3 | 0 | 0 | 0 | 0 | 0 | 0 | 0 | 49.9 | 0 | 29978.7 | 3932804 | 0 | 0 | 0 | 0 | 0 | 100 | 0 | 0 | 28.4 | 0 | 0 | 28.6 | 0 | 0 | 28.7 | 0 | 0 | 27.3 | 0 | 0
2026-04-11 00:42 | 669.8 |  | 665.5 | 666.3 | 0 | 0 | 0 | 0 | 0 | 0 | 0 | 49.9 | 0 | 29978.7 | 3932804 | 0 | 0 | 0 | 0 | 0 | 100 | 0 | 0 | 28.4 | 0 | 0 | 28.6 | 0 | 0 | 28.7 | 0 | 0 | 27.3 | 0 | 0
2026-04-11 00:43 | 669.8 |  | 665.5 | 666.3 | 0 | 0 | 0 | 0 | 0 | 0 | 0 | 49.9 | 0 | 29978.7 | 3932804 | 0 | 0 | 0 | 0 | 0 | 100 | 0 | 0 | 28.4 | 0 | 0 | 28.6 | 0 | 0 | 28.7 | 0 | 0 | 27.3 | 0 | 0
2026-04-11 00:44 | 669.8 |  | 665.5 | 666.3 | 0 | 0 | 0 | 0 | 0 | 0 | 0 | 49.9 | 0 | 29978.7 | 3932804 | 0 | 0 | 0 | 0 | 0 | 100 | 0 | 0 | 28.4 | 0 | 0 | 28.6 | 0 | 0 | 28.7 | 0 | 0 | 27.3 | 0 | 0
2026-04-11 00:45 | 669.8 |  | 665.5 | 666.3 | 0 | 0 | 0 | 0 | 0 | 0 | 0 | 49.9 | 0 | 29978.7 | 3932804 | 0 | 0 | 0 | 0 | 0 | 100 | 0 | 0 | 28.4 | 0 | 0 | 28.6 | 0 | 0 | 28.7 | 0 | 0 | 27.3 | 0 | 0
2026-04-11 00:46 | 669.8 |  | 665.5 | 666.3 | 0 | 0 | 0 | 0 | 0 | 0 | 0 | 49.9 | 0 | 29978.7 | 3932804 | 0 | 0 | 0 | 0 | 0 | 100 | 0 | 0 | 28.4 | 0 | 0 | 28.6 | 0 | 0 | 28.7 | 0 | 0 | 27.3 | 0 | 0
2026-04-11 00:47 | 669.8 |  | 665.5 | 666.3 | 0 | 0 | 0 | 0 | 0 | 0 | 0 | 49.9 | 0 | 29978.7 | 3932804 | 0 | 0 | 0 | 0 | 0 | 100 | 0 | 0 | 28.4 | 0 | 0 | 28.6 | 0 | 0 | 28.7 | 0 | 0 | 27.3 | 0 | 0
2026-04-11 00:48 | 669.8 |  | 665.5 | 666.3 | 0 | 0 | 0 | 0 | 0 | 0 | 0 | 49.9 | 0 | 29978.7 | 3932804 | 0 | 0 | 0 | 0 | 0 | 100 | 0 | 0 | 28.4 | 0 | 0 | 28.6 | 0 | 0 | 28.7 | 0 | 0 | 27.3 | 0 | 0
2026-04-11 00:49 | 669.8 |  | 665.5 | 666.3 | 0 | 0 | 0 | 0 | 0 | 0 | 0 | 49.9 | 0 | 29978.7 | 3932804 | 0 | 0 | 0 | 0 | 0 | 100 | 0 | 0 | 28.4 | 0 | 0 | 28.6 | 0 | 0 | 28.7 | 0 | 0 | 27.3 | 0 | 0
2026-04-11 00:50 | 669.8 |  | 665.5 | 666.3 | 0 | 0 | 0 | 0 | 0 | 0 | 0 | 49.9 | 0 | 29978.7 | 3932804 | 0 | 0 | 0 | 0 | 0 | 100 | 0 | 0 | 28.4 | 0 | 0 | 28.6 | 0 | 0 | 28.7 | 0 | 0 | 27.3 | 0 | 0
2026-04-11 00:51 | 669.8 |  | 665.5 | 666.3 | 0 | 0 | 0 | 0 | 0 | 0 | 0 | 49.9 | 0 | 29978.7 | 3932804 | 0 | 0 | 0 | 0 | 0 | 100 | 0 | 0 | 28.4 | 0 | 0 | 28.6 | 0 | 0 | 28.7 | 0 | 0 | 27.3 | 0 | 0
2026-04-11 00:52 | 669.8 |  | 665.5 | 666.3 | 0 | 0 | 0 | 0 | 0 | 0 | 0 | 49.9 | 0 | 29978.7 | 3932804 | 0 | 0 | 0 | 0 | 0 | 100 | 0 | 0 | 28.4 | 0 | 0 | 28.6 | 0 | 0 | 28.7 | 0 | 0 | 27.3 | 0 | 0
2026-04-11 00:53 | 669.8 |  | 665.5 | 666.3 | 0 | 0 | 0 | 0 | 0 | 0 | 0 | 49.9 | 0 | 29978.7 | 3932804 | 0 | 0 | 0 | 0 | 0 | 100 | 0 | 0 | 28.4 | 0 | 0 | 28.6 | 0 | 0 | 28.7 | 0 | 0 | 27.3 | 0 | 0
2026-04-11 00:54 | 669.8 |  | 665.5 | 666.3 | 0 | 0 | 0 | 0 | 0 | 0 | 0 | 49.9 | 0 | 29978.7 | 3932804 | 0 | 0 | 0 | 0 | 0 | 100 | 0 | 0 | 28.4 | 0 | 0 | 28.6 | 0 | 0 | 28.7 | 0 | 0 | 27.3 | 0 | 0
2026-04-11 00:55 | 669.8 |  | 665.5 | 666.3 | 0 | 0 | 0 | 0 | 0 | 0 | 0 | 49.9 | 0 | 29978.7 | 3932804 | 0 | 0 | 0 | 0 | 0 | 100 | 0 | 0 | 28.4 | 0 | 0 | 28.6 | 0 | 0 | 28.7 | 0 | 0 | 27.3 | 0 | 0
2026-04-11 00:56 | 669.8 |  | 665.5 | 666.3 | 0 | 0 | 0 | 0 | 0 | 0 | 0 | 49.9 | 0 | 29978.7 | 3932804 | 0 | 0 | 0 | 0 | 0 | 100 | 0 | 0 | 28.4 | 0 | 0 | 28.6 | 0 | 0 | 28.7 | 0 | 0 | 27.3 | 0 | 0
2026-04-11 00:57 | 669.8 |  | 665.5 | 666.3 | 0 | 0 | 0 | 0 | 0 | 0 | 0 | 49.9 | 0 | 29978.7 | 3932804 | 0 | 0 | 0 | 0 | 0 | 100 | 0 | 0 | 28.4 | 0 | 0 | 28.6 | 0 | 0 | 28.7 | 0 | 0 | 27.3 | 0 | 0
2026-04-11 00:58 | 669.8 |  | 665.5 | 666.3 | 0 | 0 | 0 | 0 | 0 | 0 | 0 | 49.9 | 0 | 29978.7 | 3932804 | 0 | 0 | 0 | 0 | 0 | 100 | 0 | 0 | 28.4 | 0 | 0 | 28.6 | 0 | 0 | 28.7 | 0 | 0 | 27.3 | 0 | 0
2026-04-11 00:59 | 669.8 |  | 665.5 | 666.3 | 0 | 0 | 0 | 0 | 0 | 0 | 0 | 49.9 | 0 | 29978.7 | 3932804 | 0 | 0 | 0 | 0 | 0 | 100 | 0 | 0 | 28.4 | 0 | 0 | 28.6 | 0 | 0 | 28.7 | 0 | 0 | 27.3 | 0 | 0
2026-04-11 01:00 | 669.8 |  | 665.5 | 666.3 | 0 | 0 | 0 | 0 | 0 | 0 | 0 | 49.9 | 0 | 29978.7 | 3932804 | 0 | 0 | 0 | 0 | 0 | 100 | 0 | 0 | 28.4 | 0 | 0 | 28.6 | 0 | 0 | 28.7 | 0 | 0 | 27.3 | 0 | 0
2026-04-11 01:01 | 669.8 |  | 665.5 | 666.3 | 0 | 0 | 0 | 0 | 0 | 0 | 0 | 49.9 | 0 | 29978.7 | 3932804 | 0 | 0 | 0 | 0 | 0 | 100 | 0 | 0 | 28.4 | 0 | 0 | 28.6 | 0 | 0 | 28.7 | 0 | 0 | 27.3 | 0 | 0
2026-04-11 01:02 | 669.8 |  | 665.5 | 666.3 | 0 | 0 | 0 | 0 | 0 | 0 | 0 | 49.9 | 0 | 29978.7 | 3932804 | 0 | 0 | 0 | 0 | 0 | 100 | 0 | 0 | 28.4 | 0 | 0 | 28.6 | 0 | 0 | 28.7 | 0 | 0 | 27.3 | 0 | 0
2026-04-11 01:03 | 669.8 |  | 665.5 | 666.3 | 0 | 0 | 0 | 0 | 0 | 0 | 0 | 49.9 | 0 | 29978.7 | 3932804 | 0 | 0 | 0 | 0 | 0 | 100 | 0 | 0 | 28.4 | 0 | 0 | 28.6 | 0 | 0 | 28.7 | 0 | 0 | 27.3 | 0 | 0
2026-04-11 01:04 | 669.8 |  | 665.5 | 666.3 | 0 | 0 | 0 | 0 | 0 | 0 | 0 | 49.9 | 0 | 29978.7 | 3932804 | 0 | 0 | 0 | 0 | 0 | 100 | 0 | 0 | 28.4 | 0 | 0 | 28.6 | 0 | 0 | 28.7 | 0 | 0 | 27.3 | 0 | 0
2026-04-11 01:05 | 669.8 |  | 665.5 | 666.3 | 0 | 0 | 0 | 0 | 0 | 0 | 0 | 49.9 | 0 | 29978.7 | 3932804 | 0 | 0 | 0 | 0 | 0 | 100 | 0 | 0 | 28.4 | 0 | 0 | 28.6 | 0 | 0 | 28.7 | 0 | 0 | 27.3 | 0 | 0
2026-04-11 01:06 | 669.8 |  | 665.5 | 666.3 | 0 | 0 | 0 | 0 | 0 | 0 | 0 | 49.9 | 0 | 29978.7 | 3932804 | 0 | 0 | 0 | 0 | 0 | 100 | 0 | 0 | 28.4 | 0 | 0 | 28.6 | 0 | 0 | 28.7 | 0 | 0 | 27.3 | 0 | 0
2026-04-11 01:07 | 669.8 |  | 665.5 | 666.3 | 0 | 0 | 0 | 0 | 0 | 0 | 0 | 49.9 | 0 | 29978.7 | 3932804 | 0 | 0 | 0 | 0 | 0 | 100 | 0 | 0 | 28.4 | 0 | 0 | 28.6 | 0 | 0 | 28.7 | 0 | 0 | 27.3 | 0 | 0
2026-04-11 01:08 | 669.8 |  | 665.5 | 666.3 | 0 | 0 | 0 | 0 | 0 | 0 | 0 | 49.9 | 0 | 29978.7 | 3932804 | 0 | 0 | 0 | 0 | 0 | 100 | 0 | 0 | 28.4 | 0 | 0 | 28.6 | 0 | 0 | 28.7 | 0 | 0 | 27.3 | 0 | 0
2026-04-11 01:09 | 669.8 |  | 665.5 | 666.3 | 0 | 0 | 0 | 0 | 0 | 0 | 0 | 49.9 | 0 | 29978.7 | 3932804 | 0 | 0 | 0 | 0 | 0 | 100 | 0 | 0 | 28.4 | 0 | 0 | 28.6 | 0 | 0 | 28.7 | 0 | 0 | 27.3 | 0 | 0
2026-04-11 01:10 | 669.8 |  | 665.5 | 666.3 | 0 | 0 | 0 | 0 | 0 | 0 | 0 | 49.9 | 0 | 29978.7 | 3932804 | 0 | 0 | 0 | 0 | 0 | 100 | 0 | 0 | 28.4 | 0 | 0 | 28.6 | 0 | 0 | 28.7 | 0 | 0 | 27.3 | 0 | 0
2026-04-11 01:11 | 669.8 |  | 665.5 | 666.3 | 0 | 0 | 0 | 0 | 0 | 0 | 0 | 49.9 | 0 | 29978.7 | 3932804 | 0 | 0 | 0 | 0 | 0 | 100 | 0 | 0 | 28.4 | 0 | 0 | 28.6 | 0 | 0 | 28.7 | 0 | 0 | 27.3 | 0 | 0
2026-04-11 01:12 | 669.8 |  | 665.5 | 666.3 | 0 | 0 | 0 | 0 | 0 | 0 | 0 | 49.9 | 0 | 29978.7 | 3932804 | 0 | 0 | 0 | 0 | 0 | 100 | 0 | 0 | 28.4 | 0 | 0 | 28.6 | 0 | 0 | 28.7 | 0 | 0 | 27.3 | 0 | 0
2026-04-11 01:13 | 669.8 |  | 665.5 | 666.3 | 0 | 0 | 0 | 0 | 0 | 0 | 0 | 49.9 | 0 | 29978.7 | 3932804 | 0 | 0 | 0 | 0 | 0 | 100 | 0 | 0 | 28.4 | 0 | 0 | 28.6 | 0 | 0 | 28.7 | 0 | 0 | 27.3 | 0 | 0
2026-04-11 01:14 | 669.8 |  | 665.5 | 666.3 | 0 | 0 | 0 | 0 | 0 | 0 | 0 | 49.9 | 0 | 29978.7 | 3932804 | 0 | 0 | 0 | 0 | 0 | 100 | 0 | 0 | 28.4 | 0 | 0 | 28.6 | 0 | 0 | 28.7 | 0 | 0 | 27.3 | 0 | 0
2026-04-11 01:15 | 669.8 |  | 665.5 | 666.3 | 0 | 0 | 0 | 0 | 0 | 0 | 0 | 49.9 | 0 | 29978.7 | 3932804 | 0 | 0 | 0 | 0 | 0 | 100 | 0 | 0 | 28.4 | 0 | 0 | 28.6 | 0 | 0 | 28.7 | 0 | 0 | 27.3 | 0 | 0
2026-04-11 01:16 | 669.8 |  | 665.5 | 666.3 | 0 | 0 | 0 | 0 | 0 | 0 | 0 | 49.9 | 0 | 29978.7 | 3932804 | 0 | 0 | 0 | 0 | 0 | 100 | 0 | 0 | 28.4 | 0 | 0 | 28.6 | 0 | 0 | 28.7 | 0 | 0 | 27.3 | 0 | 0
2026-04-11 01:17 | 669.8 |  | 665.5 | 666.3 | 0 | 0 | 0 | 0 | 0 | 0 | 0 | 49.9 | 0 | 29978.7 | 3932804 | 0 | 0 | 0 | 0 | 0 | 100 | 0 | 0 | 28.4 | 0 | 0 | 28.6 | 0 | 0 | 28.7 | 0 | 0 | 27.3 | 0 | 0
2026-04-11 01:18 | 669.8 |  | 665.5 | 666.3 | 0 | 0 | 0 | 0 | 0 | 0 | 0 | 49.9 | 0 | 29978.7 | 3932804 | 0 | 0 | 0 | 0 | 0 | 100 | 0 | 0 | 28.4 | 0 | 0 | 28.6 | 0 | 0 | 28.7 | 0 | 0 | 27.3 | 0 | 0
2026-04-11 01:19 | 669.8 |  | 665.5 | 666.3 | 0 | 0 | 0 | 0 | 0 | 0 | 0 | 49.9 | 0 | 29978.7 | 3932804 | 0 | 0 | 0 | 0 | 0 | 100 | 0 | 0 | 28.4 | 0 | 0 | 28.6 | 0 | 0 | 28.7 | 0 | 0 | 27.3 | 0 | 0
2026-04-11 01:20 | 669.8 |  | 665.5 | 666.3 | 0 | 0 | 0 | 0 | 0 | 0 | 0 | 49.9 | 0 | 29978.7 | 3932804 | 0 | 0 | 0 | 0 | 0 | 100 | 0 | 0 | 28.4 | 0 | 0 | 28.6 | 0 | 0 | 28.7 | 0 | 0 | 27.3 | 0 | 0
2026-04-11 01:21 | 669.8 |  | 665.5 | 666.3 | 0 | 0 | 0 | 0 | 0 | 0 | 0 | 49.9 | 0 | 29978.7 | 3932804 | 0 | 0 | 0 | 0 | 0 | 100 | 0 | 0 | 28.4 | 0 | 0 | 28.6 | 0 | 0 | 28.7 | 0 | 0 | 27.3 | 0 | 0
2026-04-11 01:22 | 669.8 |  | 665.5 | 666.3 | 0 | 0 | 0 | 0 | 0 | 0 | 0 | 49.9 | 0 | 29978.7 | 3932804 | 0 | 0 | 0 | 0 | 0 | 100 | 0 | 0 | 28.4 | 0 | 0 | 28.6 | 0 | 0 | 28.7 | 0 | 0 | 27.3 | 0 | 0
2026-04-11 01:23 | 669.8 |  | 665.5 | 666.3 | 0 | 0 | 0 | 0 | 0 | 0 | 0 | 49.9 | 0 | 29978.7 | 3932804 | 0 | 0 | 0 | 0 | 0 | 100 | 0 | 0 | 28.4 | 0 | 0 | 28.6 | 0 | 0 | 28.7 | 0 | 0 | 27.3 | 0 | 0
2026-04-11 01:24 | 669.8 |  | 665.5 | 666.3 | 0 | 0 | 0 | 0 | 0 | 0 | 0 | 49.9 | 0 | 29978.7 | 3932804 | 0 | 0 | 0 | 0 | 0 | 100 | 0 | 0 | 28.4 | 0 | 0 | 28.6 | 0 | 0 | 28.7 | 0 | 0 | 27.3 | 0 | 0
2026-04-11 01:25 | 669.8 |  | 665.5 | 666.3 | 0 | 0 | 0 | 0 | 0 | 0 | 0 | 49.9 | 0 | 29978.7 | 3932804 | 0 | 0 | 0 | 0 | 0 | 100 | 0 | 0 | 28.4 | 0 | 0 | 28.6 | 0 | 0 | 28.7 | 0 | 0 | 27.3 | 0 | 0
2026-04-11 01:26 | 669.8 |  | 665.5 | 666.3 | 0 | 0 | 0 | 0 | 0 | 0 | 0 | 49.9 | 0 | 29978.7 | 3932804 | 0 | 0 | 0 | 0 | 0 | 100 | 0 | 0 | 28.4 | 0 | 0 | 28.6 | 0 | 0 | 28.7 | 0 | 0 | 27.3 | 0 | 0
2026-04-11 01:27 | 669.8 |  | 665.5 | 666.3 | 0 | 0 | 0 | 0 | 0 | 0 | 0 | 49.9 | 0 | 29978.7 | 3932804 | 0 | 0 | 0 | 0 | 0 | 100 | 0 | 0 | 28.4 | 0 | 0 | 28.6 | 0 | 0 | 28.7 | 0 | 0 | 27.3 | 0 | 0
2026-04-11 01:28 | 669.8 |  | 665.5 | 666.3 | 0 | 0 | 0 | 0 | 0 | 0 | 0 | 49.9 | 0 | 29978.7 | 3932804 | 0 | 0 | 0 | 0 | 0 | 100 | 0 | 0 | 28.4 | 0 | 0 | 28.6 | 0 | 0 | 28.7 | 0 | 0 | 27.3 | 0 | 0
2026-04-11 01:29 | 669.8 |  | 665.5 | 666.3 | 0 | 0 | 0 | 0 | 0 | 0 | 0 | 49.9 | 0 | 29978.7 | 3932804 | 0 | 0 | 0 | 0 | 0 | 100 | 0 | 0 | 28.4 | 0 | 0 | 28.6 | 0 | 0 | 28.7 | 0 | 0 | 27.3 | 0 | 0
2026-04-11 01:30 | 669.8 |  | 665.5 | 666.3 | 0 | 0 | 0 | 0 | 0 | 0 | 0 | 49.9 | 0 | 29978.7 | 3932804 | 0 | 0 | 0 | 0 | 0 | 100 | 0 | 0 | 28.4 | 0 | 0 | 28.6 | 0 | 0 | 28.7 | 0 | 0 | 27.3 | 0 | 0
2026-04-11 01:31 | 669.8 |  | 665.5 | 666.3 | 0 | 0 | 0 | 0 | 0 | 0 | 0 | 49.9 | 0 | 29978.7 | 3932804 | 0 | 0 | 0 | 0 | 0 | 100 | 0 | 0 | 28.4 | 0 | 0 | 28.6 | 0 | 0 | 28.7 | 0 | 0 | 27.3 | 0 | 0
2026-04-11 01:32 | 669.8 |  | 665.5 | 666.3 | 0 | 0 | 0 | 0 | 0 | 0 | 0 | 49.9 | 0 | 29978.7 | 3932804 | 0 | 0 | 0 | 0 | 0 | 100 | 0 | 0 | 28.4 | 0 | 0 | 28.6 | 0 | 0 | 28.7 | 0 | 0 | 27.3 | 0 | 0
2026-04-11 01:33 | 669.8 |  | 665.5 | 666.3 | 0 | 0 | 0 | 0 | 0 | 0 | 0 | 49.9 | 0 | 29978.7 | 3932804 | 0 | 0 | 0 | 0 | 0 | 100 | 0 | 0 | 28.4 | 0 | 0 | 28.6 | 0 | 0 | 28.7 | 0 | 0 | 27.3 | 0 | 0
2026-04-11 01:34 | 669.8 |  | 665.5 | 666.3 | 0 | 0 | 0 | 0 | 0 | 0 | 0 | 49.9 | 0 | 29978.7 | 3932804 | 0 | 0 | 0 | 0 | 0 | 100 | 0 | 0 | 28.4 | 0 | 0 | 28.6 | 0 | 0 | 28.7 | 0 | 0 | 27.3 | 0 | 0
2026-04-11 01:35 | 669.8 |  | 665.5 | 666.3 | 0 | 0 | 0 | 0 | 0 | 0 | 0 | 49.9 | 0 | 29978.7 | 3932804 | 0 | 0 | 0 | 0 | 0 | 100 | 0 | 0 | 28.4 | 0 | 0 | 28.6 | 0 | 0 | 28.7 | 0 | 0 | 27.3 | 0 | 0
2026-04-11 01:36 | 669.8 |  | 665.5 | 666.3 | 0 | 0 | 0 | 0 | 0 | 0 | 0 | 49.9 | 0 | 29978.7 | 3932804 | 0 | 0 | 0 | 0 | 0 | 100 | 0 | 0 | 28.4 | 0 | 0 | 28.6 | 0 | 0 | 28.7 | 0 | 0 | 27.3 | 0 | 0
2026-04-11 01:37 | 669.8 |  | 665.5 | 666.3 | 0 | 0 | 0 | 0 | 0 | 0 | 0 | 49.9 | 0 | 29978.7 | 3932804 | 0 | 0 | 0 | 0 | 0 | 100 | 0 | 0 | 28.4 | 0 | 0 | 28.6 | 0 | 0 | 28.7 | 0 | 0 | 27.3 | 0 | 0
2026-04-11 01:38 | 669.8 |  | 665.5 | 666.3 | 0 | 0 | 0 | 0 | 0 | 0 | 0 | 49.9 | 0 | 29978.7 | 3932804 | 0 | 0 | 0 | 0 | 0 | 100 | 0 | 0 | 28.4 | 0 | 0 | 28.6 | 0 | 0 | 28.7 | 0 | 0 | 27.3 | 0 | 0
2026-04-11 01:39 | 669.8 |  | 665.5 | 666.3 | 0 | 0 | 0 | 0 | 0 | 0 | 0 | 49.9 | 0 | 29978.7 | 3932804 | 0 | 0 | 0 | 0 | 0 | 100 | 0 | 0 | 28.4 | 0 | 0 | 28.6 | 0 | 0 | 28.7 | 0 | 0 | 27.3 | 0 | 0
2026-04-11 01:40 | 669.8 |  | 665.5 | 666.3 | 0 | 0 | 0 | 0 | 0 | 0 | 0 | 49.9 | 0 | 29978.7 | 3932804 | 0 | 0 | 0 | 0 | 0 | 100 | 0 | 0 | 28.4 | 0 | 0 | 28.6 | 0 | 0 | 28.7 | 0 | 0 | 27.3 | 0 | 0
2026-04-11 01:41 | 669.8 |  | 665.5 | 666.3 | 0 | 0 | 0 | 0 | 0 | 0 | 0 | 49.9 | 0 | 29978.7 | 3932804 | 0 | 0 | 0 | 0 | 0 | 100 | 0 | 0 | 28.4 | 0 | 0 | 28.6 | 0 | 0 | 28.7 | 0 | 0 | 27.3 | 0 | 0
2026-04-11 01:42 | 669.8 |  | 665.5 | 666.3 | 0 | 0 | 0 | 0 | 0 | 0 | 0 | 49.9 | 0 | 29978.7 | 3932804 | 0 | 0 | 0 | 0 | 0 | 100 | 0 | 0 | 28.4 | 0 | 0 | 28.6 | 0 | 0 | 28.7 | 0 | 0 | 27.3 | 0 | 0
2026-04-11 01:43 | 669.8 |  | 665.5 | 666.3 | 0 | 0 | 0 | 0 | 0 | 0 | 0 | 49.9 | 0 | 29978.7 | 3932804 | 0 | 0 | 0 | 0 | 0 | 100 | 0 | 0 | 28.4 | 0 | 0 | 28.6 | 0 | 0 | 28.7 | 0 | 0 | 27.3 | 0 | 0
2026-04-11 01:44 | 669.8 |  | 665.5 | 666.3 | 0 | 0 | 0 | 0 | 0 | 0 | 0 | 49.9 | 0 | 29978.7 | 3932804 | 0 | 0 | 0 | 0 | 0 | 100 | 0 | 0 | 28.4 | 0 | 0 | 28.6 | 0 | 0 | 28.7 | 0 | 0 | 27.3 | 0 | 0
2026-04-11 01:45 | 669.8 |  | 665.5 | 666.3 | 0 | 0 | 0 | 0 | 0 | 0 | 0 | 49.9 | 0 | 29978.7 | 3932804 | 0 | 0 | 0 | 0 | 0 | 100 | 0 | 0 | 28.4 | 0 | 0 | 28.6 | 0 | 0 | 28.7 | 0 | 0 | 27.3 | 0 | 0
2026-04-11 01:46 | 669.8 |  | 665.5 | 666.3 | 0 | 0 | 0 | 0 | 0 | 0 | 0 | 49.9 | 0 | 29978.7 | 3932804 | 0 | 0 | 0 | 0 | 0 | 100 | 0 | 0 | 28.4 | 0 | 0 | 28.6 | 0 | 0 | 28.7 | 0 | 0 | 27.3 | 0 | 0
2026-04-11 01:47 | 669.8 |  | 665.5 | 666.3 | 0 | 0 | 0 | 0 | 0 | 0 | 0 | 49.9 | 0 | 29978.7 | 3932804 | 0 | 0 | 0 | 0 | 0 | 100 | 0 | 0 | 28.4 | 0 | 0 | 28.6 | 0 | 0 | 28.7 | 0 | 0 | 27.3 | 0 | 0
2026-04-11 01:48 | 669.8 |  | 665.5 | 666.3 | 0 | 0 | 0 | 0 | 0 | 0 | 0 | 49.9 | 0 | 29978.7 | 3932804 | 0 | 0 | 0 | 0 | 0 | 100 | 0 | 0 | 28.4 | 0 | 0 | 28.6 | 0 | 0 | 28.7 | 0 | 0 | 27.3 | 0 | 0
2026-04-11 01:49 | 669.8 |  | 665.5 | 666.3 | 0 | 0 | 0 | 0 | 0 | 0 | 0 | 49.9 | 0 | 29978.7 | 3932804 | 0 | 0 | 0 | 0 | 0 | 100 | 0 | 0 | 28.4 | 0 | 0 | 28.6 | 0 | 0 | 28.7 | 0 | 0 | 27.3 | 0 | 0
2026-04-11 01:50 | 669.8 |  | 665.5 | 666.3 | 0 | 0 | 0 | 0 | 0 | 0 | 0 | 49.9 | 0 | 29978.7 | 3932804 | 0 | 0 | 0 | 0 | 0 | 100 | 0 | 0 | 28.4 | 0 | 0 | 28.6 | 0 | 0 | 28.7 | 0 | 0 | 27.3 | 0 | 0
2026-04-11 01:51 | 669.8 |  | 665.5 | 666.3 | 0 | 0 | 0 | 0 | 0 | 0 | 0 | 49.9 | 0 | 29978.7 | 3932804 | 0 | 0 | 0 | 0 | 0 | 100 | 0 | 0 | 28.4 | 0 | 0 | 28.6 | 0 | 0 | 28.7 | 0 | 0 | 27.3 | 0 | 0
2026-04-11 01:52 | 669.8 |  | 665.5 | 666.3 | 0 | 0 | 0 | 0 | 0 | 0 | 0 | 49.9 | 0 | 29978.7 | 3932804 | 0 | 0 | 0 | 0 | 0 | 100 | 0 | 0 | 28.4 | 0 | 0 | 28.6 | 0 | 0 | 28.7 | 0 | 0 | 27.3 | 0 | 0
2026-04-11 01:53 | 669.8 |  | 665.5 | 666.3 | 0 | 0 | 0 | 0 | 0 | 0 | 0 | 49.9 | 0 | 29978.7 | 3932804 | 0 | 0 | 0 | 0 | 0 | 100 | 0 | 0 | 28.4 | 0 | 0 | 28.6 | 0 | 0 | 28.7 | 0 | 0 | 27.3 | 0 | 0
2026-04-11 01:54 | 669.8 |  | 665.5 | 666.3 | 0 | 0 | 0 | 0 | 0 | 0 | 0 | 49.9 | 0 | 29978.7 | 3932804 | 0 | 0 | 0 | 0 | 0 | 100 | 0 | 0 | 28.4 | 0 | 0 | 28.6 | 0 | 0 | 28.7 | 0 | 0 | 27.3 | 0 | 0
2026-04-11 01:55 | 669.8 |  | 665.5 | 666.3 | 0 | 0 | 0 | 0 | 0 | 0 | 0 | 49.9 | 0 | 29978.7 | 3932804 | 0 | 0 | 0 | 0 | 0 | 100 | 0 | 0 | 28.4 | 0 | 0 | 28.6 | 0 | 0 | 28.7 | 0 | 0 | 27.3 | 0 | 0
2026-04-11 01:56 | 669.8 |  | 665.5 | 666.3 | 0 | 0 | 0 | 0 | 0 | 0 | 0 | 49.9 | 0 | 29978.7 | 3932804 | 0 | 0 | 0 | 0 | 0 | 100 | 0 | 0 | 28.4 | 0 | 0 | 28.6 | 0 | 0 | 28.7 | 0 | 0 | 27.3 | 0 | 0
2026-04-11 01:57 | 669.8 |  | 665.5 | 666.3 | 0 | 0 | 0 | 0 | 0 | 0 | 0 | 49.9 | 0 | 29978.7 | 3932804 | 0 | 0 | 0 | 0 | 0 | 100 | 0 | 0 | 28.4 | 0 | 0 | 28.6 | 0 | 0 | 28.7 | 0 | 0 | 27.3 | 0 | 0
2026-04-11 01:58 | 669.8 |  | 665.5 | 666.3 | 0 | 0 | 0 | 0 | 0 | 0 | 0 | 49.9 | 0 | 29978.7 | 3932804 | 0 | 0 | 0 | 0 | 0 | 100 | 0 | 0 | 28.4 | 0 | 0 | 28.6 | 0 | 0 | 28.7 | 0 | 0 | 27.3 | 0 | 0
2026-04-11 01:59 | 669.8 |  | 665.5 | 666.3 | 0 | 0 | 0 | 0 | 0 | 0 | 0 | 49.9 | 0 | 29978.7 | 3932804 | 0 | 0 | 0 | 0 | 0 | 100 | 0 | 0 | 28.4 | 0 | 0 | 28.6 | 0 | 0 | 28.7 | 0 | 0 | 27.3 | 0 | 0
2026-04-11 02:00 | 669.8 |  | 665.5 | 666.3 | 0 | 0 | 0 | 0 | 0 | 0 | 0 | 49.9 | 0 | 29978.7 | 3932804 | 0 | 0 | 0 | 0 | 0 | 100 | 0 | 0 | 28.4 | 0 | 0 | 28.6 | 0 | 0 | 28.7 | 0 | 0 | 27.3 | 0 | 0
2026-04-11 02:01 | 669.8 |  | 665.5 | 666.3 | 0 | 0 | 0 | 0 | 0 | 0 | 0 | 49.9 | 0 | 29978.7 | 3932804 | 0 | 0 | 0 | 0 | 0 | 100 | 0 | 0 | 28.4 | 0 | 0 | 28.6 | 0 | 0 | 28.7 | 0 | 0 | 27.3 | 0 | 0
2026-04-11 02:02 | 669.8 |  | 665.5 | 666.3 | 0 | 0 | 0 | 0 | 0 | 0 | 0 | 49.9 | 0 | 29978.7 | 3932804 | 0 | 0 | 0 | 0 | 0 | 100 | 0 | 0 | 28.4 | 0 | 0 | 28.6 | 0 | 0 | 28.7 | 0 | 0 | 27.3 | 0 | 0
2026-04-11 02:03 | 669.8 |  | 665.5 | 666.3 | 0 | 0 | 0 | 0 | 0 | 0 | 0 | 49.9 | 0 | 29978.7 | 3932804 | 0 | 0 | 0 | 0 | 0 | 100 | 0 | 0 | 28.4 | 0 | 0 | 28.6 | 0 | 0 | 28.7 | 0 | 0 | 27.3 | 0 | 0
2026-04-11 02:04 | 669.8 |  | 665.5 | 666.3 | 0 | 0 | 0 | 0 | 0 | 0 | 0 | 49.9 | 0 | 29978.7 | 3932804 | 0 | 0 | 0 | 0 | 0 | 100 | 0 | 0 | 28.4 | 0 | 0 | 28.6 | 0 | 0 | 28.7 | 0 | 0 | 27.3 | 0 | 0
2026-04-11 02:05 | 669.8 |  | 665.5 | 666.3 | 0 | 0 | 0 | 0 | 0 | 0 | 0 | 49.9 | 0 | 29978.7 | 3932804 | 0 | 0 | 0 | 0 | 0 | 100 | 0 | 0 | 28.4 | 0 | 0 | 28.6 | 0 | 0 | 28.7 | 0 | 0 | 27.3 | 0 | 0
2026-04-11 02:06 | 669.8 |  | 665.5 | 666.3 | 0 | 0 | 0 | 0 | 0 | 0 | 0 | 49.9 | 0 | 29978.7 | 3932804 | 0 | 0 | 0 | 0 | 0 | 100 | 0 | 0 | 28.4 | 0 | 0 | 28.6 | 0 | 0 | 28.7 | 0 | 0 | 27.3 | 0 | 0
2026-04-11 02:07 | 669.8 |  | 665.5 | 666.3 | 0 | 0 | 0 | 0 | 0 | 0 | 0 | 49.9 | 0 | 29978.7 | 3932804 | 0 | 0 | 0 | 0 | 0 | 100 | 0 | 0 | 28.4 | 0 | 0 | 28.6 | 0 | 0 | 28.7 | 0 | 0 | 27.3 | 0 | 0
2026-04-11 02:08 | 669.8 |  | 665.5 | 666.3 | 0 | 0 | 0 | 0 | 0 | 0 | 0 | 49.9 | 0 | 29978.7 | 3932804 | 0 | 0 | 0 | 0 | 0 | 100 | 0 | 0 | 28.4 | 0 | 0 | 28.6 | 0 | 0 | 28.7 | 0 | 0 | 27.3 | 0 | 0
2026-04-11 02:09 | 669.8 |  | 665.5 | 666.3 | 0 | 0 | 0 | 0 | 0 | 0 | 0 | 49.9 | 0 | 29978.7 | 3932804 | 0 | 0 | 0 | 0 | 0 | 100 | 0 | 0 | 28.4 | 0 | 0 | 28.6 | 0 | 0 | 28.7 | 0 | 0 | 27.3 | 0 | 0
2026-04-11 02:10 | 669.8 |  | 665.5 | 666.3 | 0 | 0 | 0 | 0 | 0 | 0 | 0 | 49.9 | 0 | 29978.7 | 3932804 | 0 | 0 | 0 | 0 | 0 | 100 | 0 | 0 | 28.4 | 0 | 0 | 28.6 | 0 | 0 | 28.7 | 0 | 0 | 27.3 | 0 | 0
2026-04-11 02:11 | 669.8 |  | 665.5 | 666.3 | 0 | 0 | 0 | 0 | 0 | 0 | 0 | 49.9 | 0 | 29978.7 | 3932804 | 0 | 0 | 0 | 0 | 0 | 100 | 0 | 0 | 28.4 | 0 | 0 | 28.6 | 0 | 0 | 28.7 | 0 | 0 | 27.3 | 0 | 0
2026-04-11 02:12 | 669.8 |  | 665.5 | 666.3 | 0 | 0 | 0 | 0 | 0 | 0 | 0 | 49.9 | 0 | 29978.7 | 3932804 | 0 | 0 | 0 | 0 | 0 | 100 | 0 | 0 | 28.4 | 0 | 0 | 28.6 | 0 | 0 | 28.7 | 0 | 0 | 27.3 | 0 | 0
2026-04-11 02:13 | 669.8 |  | 665.5 | 666.3 | 0 | 0 | 0 | 0 | 0 | 0 | 0 | 49.9 | 0 | 29978.7 | 3932804 | 0 | 0 | 0 | 0 | 0 | 100 | 0 | 0 | 28.4 | 0 | 0 | 28.6 | 0 | 0 | 28.7 | 0 | 0 | 27.3 | 0 | 0
2026-04-11 02:14 | 669.8 |  | 665.5 | 666.3 | 0 | 0 | 0 | 0 | 0 | 0 | 0 | 49.9 | 0 | 29978.7 | 3932804 | 0 | 0 | 0 | 0 | 0 | 100 | 0 | 0 | 28.4 | 0 | 0 | 28.6 | 0 | 0 | 28.7 | 0 | 0 | 27.3 | 0 | 0
2026-04-11 02:15 | 669.8 |  | 665.5 | 666.3 | 0 | 0 | 0 | 0 | 0 | 0 | 0 | 49.9 | 0 | 29978.7 | 3932804 | 0 | 0 | 0 | 0 | 0 | 100 | 0 | 0 | 28.4 | 0 | 0 | 28.6 | 0 | 0 | 28.7 | 0 | 0 | 27.3 | 0 | 0
2026-04-11 02:16 | 669.8 |  | 665.5 | 666.3 | 0 | 0 | 0 | 0 | 0 | 0 | 0 | 49.9 | 0 | 29978.7 | 3932804 | 0 | 0 | 0 | 0 | 0 | 100 | 0 | 0 | 28.4 | 0 | 0 | 28.6 | 0 | 0 | 28.7 | 0 | 0 | 27.3 | 0 | 0
2026-04-11 02:17 | 669.8 |  | 665.5 | 666.3 | 0 | 0 | 0 | 0 | 0 | 0 | 0 | 49.9 | 0 | 29978.7 | 3932804 | 0 | 0 | 0 | 0 | 0 | 100 | 0 | 0 | 28.4 | 0 | 0 | 28.6 | 0 | 0 | 28.7 | 0 | 0 | 27.3 | 0 | 0
2026-04-11 02:18 | 669.8 |  | 665.5 | 666.3 | 0 | 0 | 0 | 0 | 0 | 0 | 0 | 49.9 | 0 | 29978.7 | 3932804 | 0 | 0 | 0 | 0 | 0 | 100 | 0 | 0 | 28.4 | 0 | 0 | 28.6 | 0 | 0 | 28.7 | 0 | 0 | 27.3 | 0 | 0
2026-04-11 02:19 | 669.8 |  | 665.5 | 666.3 | 0 | 0 | 0 | 0 | 0 | 0 | 0 | 49.9 | 0 | 29978.7 | 3932804 | 0 | 0 | 0 | 0 | 0 | 100 | 0 | 0 | 28.4 | 0 | 0 | 28.6 | 0 | 0 | 28.7 | 0 | 0 | 27.3 | 0 | 0
2026-04-11 02:20 | 669.8 |  | 665.5 | 666.3 | 0 | 0 | 0 | 0 | 0 | 0 | 0 | 49.9 | 0 | 29978.7 | 3932804 | 0 | 0 | 0 | 0 | 0 | 100 | 0 | 0 | 28.4 | 0 | 0 | 28.6 | 0 | 0 | 28.7 | 0 | 0 | 27.3 | 0 | 0
2026-04-11 02:21 | 669.8 |  | 665.5 | 666.3 | 0 | 0 | 0 | 0 | 0 | 0 | 0 | 49.9 | 0 | 29978.7 | 3932804 | 0 | 0 | 0 | 0 | 0 | 100 | 0 | 0 | 28.4 | 0 | 0 | 28.6 | 0 | 0 | 28.7 | 0 | 0 | 27.3 | 0 | 0
2026-04-11 02:22 | 669.8 |  | 665.5 | 666.3 | 0 | 0 | 0 | 0 | 0 | 0 | 0 | 49.9 | 0 | 29978.7 | 3932804 | 0 | 0 | 0 | 0 | 0 | 100 | 0 | 0 | 28.4 | 0 | 0 | 28.6 | 0 | 0 | 28.7 | 0 | 0 | 27.3 | 0 | 0
2026-04-11 02:23 | 669.8 |  | 665.5 | 666.3 | 0 | 0 | 0 | 0 | 0 | 0 | 0 | 49.9 | 0 | 29978.7 | 3932804 | 0 | 0 | 0 | 0 | 0 | 100 | 0 | 0 | 28.4 | 0 | 0 | 28.6 | 0 | 0 | 28.7 | 0 | 0 | 27.3 | 0 | 0
2026-04-11 02:24 | 669.8 |  | 665.5 | 666.3 | 0 | 0 | 0 | 0 | 0 | 0 | 0 | 49.9 | 0 | 29978.7 | 3932804 | 0 | 0 | 0 | 0 | 0 | 100 | 0 | 0 | 28.4 | 0 | 0 | 28.6 | 0 | 0 | 28.7 | 0 | 0 | 27.3 | 0 | 0
2026-04-11 02:25 | 669.8 |  | 665.5 | 666.3 | 0 | 0 | 0 | 0 | 0 | 0 | 0 | 49.9 | 0 | 29978.7 | 3932804 | 0 | 0 | 0 | 0 | 0 | 100 | 0 | 0 | 28.4 | 0 | 0 | 28.6 | 0 | 0 | 28.7 | 0 | 0 | 27.3 | 0 | 0
2026-04-11 02:26 | 669.8 |  | 665.5 | 666.3 | 0 | 0 | 0 | 0 | 0 | 0 | 0 | 49.9 | 0 | 29978.7 | 3932804 | 0 | 0 | 0 | 0 | 0 | 100 | 0 | 0 | 28.4 | 0 | 0 | 28.6 | 0 | 0 | 28.7 | 0 | 0 | 27.3 | 0 | 0
2026-04-11 02:27 | 669.8 |  | 665.5 | 666.3 | 0 | 0 | 0 | 0 | 0 | 0 | 0 | 49.9 | 0 | 29978.7 | 3932804 | 0 | 0 | 0 | 0 | 0 | 100 | 0 | 0 | 28.4 | 0 | 0 | 28.6 | 0 | 0 | 28.7 | 0 | 0 | 27.3 | 0 | 0
2026-04-11 02:28 | 669.8 |  | 665.5 | 666.3 | 0 | 0 | 0 | 0 | 0 | 0 | 0 | 49.9 | 0 | 29978.7 | 3932804 | 0 | 0 | 0 | 0 | 0 | 100 | 0 | 0 | 28.4 | 0 | 0 | 28.6 | 0 | 0 | 28.7 | 0 | 0 | 27.3 | 0 | 0
2026-04-11 02:29 | 669.8 |  | 665.5 | 666.3 | 0 | 0 | 0 | 0 | 0 | 0 | 0 | 49.9 | 0 | 29978.7 | 3932804 | 0 | 0 | 0 | 0 | 0 | 100 | 0 | 0 | 28.4 | 0 | 0 | 28.6 | 0 | 0 | 28.7 | 0 | 0 | 27.3 | 0 | 0
2026-04-11 02:30 | 669.8 |  | 665.5 | 666.3 | 0 | 0 | 0 | 0 | 0 | 0 | 0 | 49.9 | 0 | 29978.7 | 3932804 | 0 | 0 | 0 | 0 | 0 | 100 | 0 | 0 | 28.4 | 0 | 0 | 28.6 | 0 | 0 | 28.7 | 0 | 0 | 27.3 | 0 | 0
2026-04-11 02:31 | 669.8 |  | 665.5 | 666.3 | 0 | 0 | 0 | 0 | 0 | 0 | 0 | 49.9 | 0 | 29978.7 | 3932804 | 0 | 0 | 0 | 0 | 0 | 100 | 0 | 0 | 28.4 | 0 | 0 | 28.6 | 0 | 0 | 28.7 | 0 | 0 | 27.3 | 0 | 0
2026-04-11 02:32 | 669.8 |  | 665.5 | 666.3 | 0 | 0 | 0 | 0 | 0 | 0 | 0 | 49.9 | 0 | 29978.7 | 3932804 | 0 | 0 | 0 | 0 | 0 | 100 | 0 | 0 | 28.4 | 0 | 0 | 28.6 | 0 | 0 | 28.7 | 0 | 0 | 27.3 | 0 | 0
2026-04-11 02:33 | 669.8 |  | 665.5 | 666.3 | 0 | 0 | 0 | 0 | 0 | 0 | 0 | 49.9 | 0 | 29978.7 | 3932804 | 0 | 0 | 0 | 0 | 0 | 100 | 0 | 0 | 28.4 | 0 | 0 | 28.6 | 0 | 0 | 28.7 | 0 | 0 | 27.3 | 0 | 0
2026-04-11 02:34 | 669.8 |  | 665.5 | 666.3 | 0 | 0 | 0 | 0 | 0 | 0 | 0 | 49.9 | 0 | 29978.7 | 3932804 | 0 | 0 | 0 | 0 | 0 | 100 | 0 | 0 | 28.4 | 0 | 0 | 28.6 | 0 | 0 | 28.7 | 0 | 0 | 27.3 | 0 | 0
2026-04-11 02:35 | 669.8 |  | 665.5 | 666.3 | 0 | 0 | 0 | 0 | 0 | 0 | 0 | 49.9 | 0 | 29978.7 | 3932804 | 0 | 0 | 0 | 0 | 0 | 100 | 0 | 0 | 28.4 | 0 | 0 | 28.6 | 0 | 0 | 28.7 | 0 | 0 | 27.3 | 0 | 0
2026-04-11 02:36 | 669.8 |  | 665.5 | 666.3 | 0 | 0 | 0 | 0 | 0 | 0 | 0 | 49.9 | 0 | 29978.7 | 3932804 | 0 | 0 | 0 | 0 | 0 | 100 | 0 | 0 | 28.4 | 0 | 0 | 28.6 | 0 | 0 | 28.7 | 0 | 0 | 27.3 | 0 | 0
2026-04-11 02:37 | 669.8 |  | 665.5 | 666.3 | 0 | 0 | 0 | 0 | 0 | 0 | 0 | 49.9 | 0 | 29978.7 | 3932804 | 0 | 0 | 0 | 0 | 0 | 100 | 0 | 0 | 28.4 | 0 | 0 | 28.6 | 0 | 0 | 28.7 | 0 | 0 | 27.3 | 0 | 0
2026-04-11 02:38 | 669.8 |  | 665.5 | 666.3 | 0 | 0 | 0 | 0 | 0 | 0 | 0 | 49.9 | 0 | 29978.7 | 3932804 | 0 | 0 | 0 | 0 | 0 | 100 | 0 | 0 | 28.4 | 0 | 0 | 28.6 | 0 | 0 | 28.7 | 0 | 0 | 27.3 | 0 | 0
2026-04-11 02:39 | 669.8 |  | 665.5 | 666.3 | 0 | 0 | 0 | 0 | 0 | 0 | 0 | 49.9 | 0 | 29978.7 | 3932804 | 0 | 0 | 0 | 0 | 0 | 100 | 0 | 0 | 28.4 | 0 | 0 | 28.6 | 0 | 0 | 28.7 | 0 | 0 | 27.3 | 0 | 0
2026-04-11 02:40 | 669.8 |  | 665.5 | 666.3 | 0 | 0 | 0 | 0 | 0 | 0 | 0 | 49.9 | 0 | 29978.7 | 3932804 | 0 | 0 | 0 | 0 | 0 | 100 | 0 | 0 | 28.4 | 0 | 0 | 28.6 | 0 | 0 | 28.7 | 0 | 0 | 27.3 | 0 | 0
2026-04-11 02:41 | 669.8 |  | 665.5 | 666.3 | 0 | 0 | 0 | 0 | 0 | 0 | 0 | 49.9 | 0 | 29978.7 | 3932804 | 0 | 0 | 0 | 0 | 0 | 100 | 0 | 0 | 28.4 | 0 | 0 | 28.6 | 0 | 0 | 28.7 | 0 | 0 | 27.3 | 0 | 0
2026-04-11 02:42 | 669.8 |  | 665.5 | 666.3 | 0 | 0 | 0 | 0 | 0 | 0 | 0 | 49.9 | 0 | 29978.7 | 3932804 | 0 | 0 | 0 | 0 | 0 | 100 | 0 | 0 | 28.4 | 0 | 0 | 28.6 | 0 | 0 | 28.7 | 0 | 0 | 27.3 | 0 | 0
2026-04-11 02:43 | 669.8 |  | 665.5 | 666.3 | 0 | 0 | 0 | 0 | 0 | 0 | 0 | 49.9 | 0 | 29978.7 | 3932804 | 0 | 0 | 0 | 0 | 0 | 100 | 0 | 0 | 28.4 | 0 | 0 | 28.6 | 0 | 0 | 28.7 | 0 | 0 | 27.3 | 0 | 0
2026-04-11 02:44 | 669.8 |  | 665.5 | 666.3 | 0 | 0 | 0 | 0 | 0 | 0 | 0 | 49.9 | 0 | 29978.7 | 3932804 | 0 | 0 | 0 | 0 | 0 | 100 | 0 | 0 | 28.4 | 0 | 0 | 28.6 | 0 | 0 | 28.7 | 0 | 0 | 27.3 | 0 | 0
2026-04-11 02:45 | 669.8 |  | 665.5 | 666.3 | 0 | 0 | 0 | 0 | 0 | 0 | 0 | 49.9 | 0 | 29978.7 | 3932804 | 0 | 0 | 0 | 0 | 0 | 100 | 0 | 0 | 28.4 | 0 | 0 | 28.6 | 0 | 0 | 28.7 | 0 | 0 | 27.3 | 0 | 0
2026-04-11 02:46 | 669.8 |  | 665.5 | 666.3 | 0 | 0 | 0 | 0 | 0 | 0 | 0 | 49.9 | 0 | 29978.7 | 3932804 | 0 | 0 | 0 | 0 | 0 | 100 | 0 | 0 | 28.4 | 0 | 0 | 28.6 | 0 | 0 | 28.7 | 0 | 0 | 27.3 | 0 | 0
2026-04-11 02:47 | 669.8 |  | 665.5 | 666.3 | 0 | 0 | 0 | 0 | 0 | 0 | 0 | 49.9 | 0 | 29978.7 | 3932804 | 0 | 0 | 0 | 0 | 0 | 100 | 0 | 0 | 28.4 | 0 | 0 | 28.6 | 0 | 0 | 28.7 | 0 | 0 | 27.3 | 0 | 0
2026-04-11 02:48 | 669.8 |  | 665.5 | 666.3 | 0 | 0 | 0 | 0 | 0 | 0 | 0 | 49.9 | 0 | 29978.7 | 3932804 | 0 | 0 | 0 | 0 | 0 | 100 | 0 | 0 | 28.4 | 0 | 0 | 28.6 | 0 | 0 | 28.7 | 0 | 0 | 27.3 | 0 | 0
2026-04-11 02:49 | 669.8 |  | 665.5 | 666.3 | 0 | 0 | 0 | 0 | 0 | 0 | 0 | 49.9 | 0 | 29978.7 | 3932804 | 0 | 0 | 0 | 0 | 0 | 100 | 0 | 0 | 28.4 | 0 | 0 | 28.6 | 0 | 0 | 28.7 | 0 | 0 | 27.3 | 0 | 0
2026-04-11 02:50 | 669.8 |  | 665.5 | 666.3 | 0 | 0 | 0 | 0 | 0 | 0 | 0 | 49.9 | 0 | 29978.7 | 3932804 | 0 | 0 | 0 | 0 | 0 | 100 | 0 | 0 | 28.4 | 0 | 0 | 28.6 | 0 | 0 | 28.7 | 0 | 0 | 27.3 | 0 | 0
2026-04-11 02:51 | 669.8 |  | 665.5 | 666.3 | 0 | 0 | 0 | 0 | 0 | 0 | 0 | 49.9 | 0 | 29978.7 | 3932804 | 0 | 0 | 0 | 0 | 0 | 100 | 0 | 0 | 28.4 | 0 | 0 | 28.6 | 0 | 0 | 28.7 | 0 | 0 | 27.3 | 0 | 0
2026-04-11 02:52 | 669.8 |  | 665.5 | 666.3 | 0 | 0 | 0 | 0 | 0 | 0 | 0 | 49.9 | 0 | 29978.7 | 3932804 | 0 | 0 | 0 | 0 | 0 | 100 | 0 | 0 | 28.4 | 0 | 0 | 28.6 | 0 | 0 | 28.7 | 0 | 0 | 27.3 | 0 | 0
2026-04-11 02:53 | 669.8 |  | 665.5 | 666.3 | 0 | 0 | 0 | 0 | 0 | 0 | 0 | 49.9 | 0 | 29978.7 | 3932804 | 0 | 0 | 0 | 0 | 0 | 100 | 0 | 0 | 28.4 | 0 | 0 | 28.6 | 0 | 0 | 28.7 | 0 | 0 | 27.3 | 0 | 0
2026-04-11 02:54 | 669.8 |  | 665.5 | 666.3 | 0 | 0 | 0 | 0 | 0 | 0 | 0 | 49.9 | 0 | 29978.7 | 3932804 | 0 | 0 | 0 | 0 | 0 | 100 | 0 | 0 | 28.4 | 0 | 0 | 28.6 | 0 | 0 | 28.7 | 0 | 0 | 27.3 | 0 | 0
2026-04-11 02:55 | 669.8 |  | 665.5 | 666.3 | 0 | 0 | 0 | 0 | 0 | 0 | 0 | 49.9 | 0 | 29978.7 | 3932804 | 0 | 0 | 0 | 0 | 0 | 100 | 0 | 0 | 28.4 | 0 | 0 | 28.6 | 0 | 0 | 28.7 | 0 | 0 | 27.3 | 0 | 0
2026-04-11 02:56 | 669.8 |  | 665.5 | 666.3 | 0 | 0 | 0 | 0 | 0 | 0 | 0 | 49.9 | 0 | 29978.7 | 3932804 | 0 | 0 | 0 | 0 | 0 | 100 | 0 | 0 | 28.4 | 0 | 0 | 28.6 | 0 | 0 | 28.7 | 0 | 0 | 27.3 | 0 | 0
2026-04-11 02:57 | 669.8 |  | 665.5 | 666.3 | 0 | 0 | 0 | 0 | 0 | 0 | 0 | 49.9 | 0 | 29978.7 | 3932804 | 0 | 0 | 0 | 0 | 0 | 100 | 0 | 0 | 28.4 | 0 | 0 | 28.6 | 0 | 0 | 28.7 | 0 | 0 | 27.3 | 0 | 0
2026-04-11 02:58 | 669.8 |  | 665.5 | 666.3 | 0 | 0 | 0 | 0 | 0 | 0 | 0 | 49.9 | 0 | 29978.7 | 3932804 | 0 | 0 | 0 | 0 | 0 | 100 | 0 | 0 | 28.4 | 0 | 0 | 28.6 | 0 | 0 | 28.7 | 0 | 0 | 27.3 | 0 | 0
2026-04-11 02:59 | 669.8 |  | 665.5 | 666.3 | 0 | 0 | 0 | 0 | 0 | 0 | 0 | 49.9 | 0 | 29978.7 | 3932804 | 0 | 0 | 0 | 0 | 0 | 100 | 0 | 0 | 28.4 | 0 | 0 | 28.6 | 0 | 0 | 28.7 | 0 | 0 | 27.3 | 0 | 0
2026-04-11 03:00 | 669.8 |  | 665.5 | 666.3 | 0 | 0 | 0 | 0 | 0 | 0 | 0 | 49.9 | 0 | 29978.7 | 3932804 | 0 | 0 | 0 | 0 | 0 | 100 | 0 | 0 | 28.4 | 0 | 0 | 28.6 | 0 | 0 | 28.7 | 0 | 0 | 27.3 | 0 | 0
2026-04-11 03:01 | 669.8 |  | 665.5 | 666.3 | 0 | 0 | 0 | 0 | 0 | 0 | 0 | 49.9 | 0 | 29978.7 | 3932804 | 0 | 0 | 0 | 0 | 0 | 100 | 0 | 0 | 28.4 | 0 | 0 | 28.6 | 0 | 0 | 28.7 | 0 | 0 | 27.3 | 0 | 0
2026-04-11 03:02 | 669.8 |  | 665.5 | 666.3 | 0 | 0 | 0 | 0 | 0 | 0 | 0 | 49.9 | 0 | 29978.7 | 3932804 | 0 | 0 | 0 | 0 | 0 | 100 | 0 | 0 | 28.4 | 0 | 0 | 28.6 | 0 | 0 | 28.7 | 0 | 0 | 27.3 | 0 | 0
2026-04-11 03:03 | 669.8 |  | 665.5 | 666.3 | 0 | 0 | 0 | 0 | 0 | 0 | 0 | 49.9 | 0 | 29978.7 | 3932804 | 0 | 0 | 0 | 0 | 0 | 100 | 0 | 0 | 28.4 | 0 | 0 | 28.6 | 0 | 0 | 28.7 | 0 | 0 | 27.3 | 0 | 0
2026-04-11 03:04 | 669.8 |  | 665.5 | 666.3 | 0 | 0 | 0 | 0 | 0 | 0 | 0 | 49.9 | 0 | 29978.7 | 3932804 | 0 | 0 | 0 | 0 | 0 | 100 | 0 | 0 | 28.4 | 0 | 0 | 28.6 | 0 | 0 | 28.7 | 0 | 0 | 27.3 | 0 | 0
2026-04-11 03:05 | 669.8 |  | 665.5 | 666.3 | 0 | 0 | 0 | 0 | 0 | 0 | 0 | 49.9 | 0 | 29978.7 | 3932804 | 0 | 0 | 0 | 0 | 0 | 100 | 0 | 0 | 28.4 | 0 | 0 | 28.6 | 0 | 0 | 28.7 | 0 | 0 | 27.3 | 0 | 0
2026-04-11 03:06 | 669.8 |  | 665.5 | 666.3 | 0 | 0 | 0 | 0 | 0 | 0 | 0 | 49.9 | 0 | 29978.7 | 3932804 | 0 | 0 | 0 | 0 | 0 | 100 | 0 | 0 | 28.4 | 0 | 0 | 28.6 | 0 | 0 | 28.7 | 0 | 0 | 27.3 | 0 | 0
2026-04-11 03:07 | 669.8 |  | 665.5 | 666.3 | 0 | 0 | 0 | 0 | 0 | 0 | 0 | 49.9 | 0 | 29978.7 | 3932804 | 0 | 0 | 0 | 0 | 0 | 100 | 0 | 0 | 28.4 | 0 | 0 | 28.6 | 0 | 0 | 28.7 | 0 | 0 | 27.3 | 0 | 0
2026-04-11 03:08 | 669.8 |  | 665.5 | 666.3 | 0 | 0 | 0 | 0 | 0 | 0 | 0 | 49.9 | 0 | 29978.7 | 3932804 | 0 | 0 | 0 | 0 | 0 | 100 | 0 | 0 | 28.4 | 0 | 0 | 28.6 | 0 | 0 | 28.7 | 0 | 0 | 27.3 | 0 | 0
2026-04-11 03:09 | 669.8 |  | 665.5 | 666.3 | 0 | 0 | 0 | 0 | 0 | 0 | 0 | 49.9 | 0 | 29978.7 | 3932804 | 0 | 0 | 0 | 0 | 0 | 100 | 0 | 0 | 28.4 | 0 | 0 | 28.6 | 0 | 0 | 28.7 | 0 | 0 | 27.3 | 0 | 0
2026-04-11 03:10 | 669.8 |  | 665.5 | 666.3 | 0 | 0 | 0 | 0 | 0 | 0 | 0 | 49.9 | 0 | 29978.7 | 3932804 | 0 | 0 | 0 | 0 | 0 | 100 | 0 | 0 | 28.4 | 0 | 0 | 28.6 | 0 | 0 | 28.7 | 0 | 0 | 27.3 | 0 | 0
2026-04-11 03:11 | 669.8 |  | 665.5 | 666.3 | 0 | 0 | 0 | 0 | 0 | 0 | 0 | 49.9 | 0 | 29978.7 | 3932804 | 0 | 0 | 0 | 0 | 0 | 100 | 0 | 0 | 28.4 | 0 | 0 | 28.6 | 0 | 0 | 28.7 | 0 | 0 | 27.3 | 0 | 0
2026-04-11 03:12 | 669.8 |  | 665.5 | 666.3 | 0 | 0 | 0 | 0 | 0 | 0 | 0 | 49.9 | 0 | 29978.7 | 3932804 | 0 | 0 | 0 | 0 | 0 | 100 | 0 | 0 | 28.4 | 0 | 0 | 28.6 | 0 | 0 | 28.7 | 0 | 0 | 27.3 | 0 | 0
2026-04-11 03:13 | 669.8 |  | 665.5 | 666.3 | 0 | 0 | 0 | 0 | 0 | 0 | 0 | 49.9 | 0 | 29978.7 | 3932804 | 0 | 0 | 0 | 0 | 0 | 100 | 0 | 0 | 28.4 | 0 | 0 | 28.6 | 0 | 0 | 28.7 | 0 | 0 | 27.3 | 0 | 0
2026-04-11 03:14 | 669.8 |  | 665.5 | 666.3 | 0 | 0 | 0 | 0 | 0 | 0 | 0 | 49.9 | 0 | 29978.7 | 3932804 | 0 | 0 | 0 | 0 | 0 | 100 | 0 | 0 | 28.4 | 0 | 0 | 28.6 | 0 | 0 | 28.7 | 0 | 0 | 27.3 | 0 | 0
2026-04-11 03:15 | 669.8 |  | 665.5 | 666.3 | 0 | 0 | 0 | 0 | 0 | 0 | 0 | 49.9 | 0 | 29978.7 | 3932804 | 0 | 0 | 0 | 0 | 0 | 100 | 0 | 0 | 28.4 | 0 | 0 | 28.6 | 0 | 0 | 28.7 | 0 | 0 | 27.3 | 0 | 0
2026-04-11 03:16 | 669.8 |  | 665.5 | 666.3 | 0 | 0 | 0 | 0 | 0 | 0 | 0 | 49.9 | 0 | 29978.7 | 3932804 | 0 | 0 | 0 | 0 | 0 | 100 | 0 | 0 | 28.4 | 0 | 0 | 28.6 | 0 | 0 | 28.7 | 0 | 0 | 27.3 | 0 | 0
2026-04-11 03:17 | 669.8 |  | 665.5 | 666.3 | 0 | 0 | 0 | 0 | 0 | 0 | 0 | 49.9 | 0 | 29978.7 | 3932804 | 0 | 0 | 0 | 0 | 0 | 100 | 0 | 0 | 28.4 | 0 | 0 | 28.6 | 0 | 0 | 28.7 | 0 | 0 | 27.3 | 0 | 0
2026-04-11 03:18 | 669.8 |  | 665.5 | 666.3 | 0 | 0 | 0 | 0 | 0 | 0 | 0 | 49.9 | 0 | 29978.7 | 3932804 | 0 | 0 | 0 | 0 | 0 | 100 | 0 | 0 | 28.4 | 0 | 0 | 28.6 | 0 | 0 | 28.7 | 0 | 0 | 27.3 | 0 | 0
2026-04-11 03:19 | 669.8 |  | 665.5 | 666.3 | 0 | 0 | 0 | 0 | 0 | 0 | 0 | 49.9 | 0 | 29978.7 | 3932804 | 0 | 0 | 0 | 0 | 0 | 100 | 0 | 0 | 28.4 | 0 | 0 | 28.6 | 0 | 0 | 28.7 | 0 | 0 | 27.3 | 0 | 0
2026-04-11 03:20 | 669.8 |  | 665.5 | 666.3 | 0 | 0 | 0 | 0 | 0 | 0 | 0 | 49.9 | 0 | 29978.7 | 3932804 | 0 | 0 | 0 | 0 | 0 | 100 | 0 | 0 | 28.4 | 0 | 0 | 28.6 | 0 | 0 | 28.7 | 0 | 0 | 27.3 | 0 | 0
2026-04-11 03:21 | 669.8 |  | 665.5 | 666.3 | 0 | 0 | 0 | 0 | 0 | 0 | 0 | 49.9 | 0 | 29978.7 | 3932804 | 0 | 0 | 0 | 0 | 0 | 100 | 0 | 0 | 28.4 | 0 | 0 | 28.6 | 0 | 0 | 28.7 | 0 | 0 | 27.3 | 0 | 0
2026-04-11 03:22 | 669.8 |  | 665.5 | 666.3 | 0 | 0 | 0 | 0 | 0 | 0 | 0 | 49.9 | 0 | 29978.7 | 3932804 | 0 | 0 | 0 | 0 | 0 | 100 | 0 | 0 | 28.4 | 0 | 0 | 28.6 | 0 | 0 | 28.7 | 0 | 0 | 27.3 | 0 | 0
2026-04-11 03:23 | 669.8 |  | 665.5 | 666.3 | 0 | 0 | 0 | 0 | 0 | 0 | 0 | 49.9 | 0 | 29978.7 | 3932804 | 0 | 0 | 0 | 0 | 0 | 100 | 0 | 0 | 28.4 | 0 | 0 | 28.6 | 0 | 0 | 28.7 | 0 | 0 | 27.3 | 0 | 0
2026-04-11 03:24 | 669.8 |  | 665.5 | 666.3 | 0 | 0 | 0 | 0 | 0 | 0 | 0 | 49.9 | 0 | 29978.7 | 3932804 | 0 | 0 | 0 | 0 | 0 | 100 | 0 | 0 | 28.4 | 0 | 0 | 28.6 | 0 | 0 | 28.7 | 0 | 0 | 27.3 | 0 | 0
2026-04-11 03:25 | 669.8 |  | 665.5 | 666.3 | 0 | 0 | 0 | 0 | 0 | 0 | 0 | 49.9 | 0 | 29978.7 | 3932804 | 0 | 0 | 0 | 0 | 0 | 100 | 0 | 0 | 28.4 | 0 | 0 | 28.6 | 0 | 0 | 28.7 | 0 | 0 | 27.3 | 0 | 0
2026-04-11 03:26 | 669.8 |  | 665.5 | 666.3 | 0 | 0 | 0 | 0 | 0 | 0 | 0 | 49.9 | 0 | 29978.7 | 3932804 | 0 | 0 | 0 | 0 | 0 | 100 | 0 | 0 | 28.4 | 0 | 0 | 28.6 | 0 | 0 | 28.7 | 0 | 0 | 27.3 | 0 | 0
2026-04-11 03:27 | 669.8 |  | 665.5 | 666.3 | 0 | 0 | 0 | 0 | 0 | 0 | 0 | 49.9 | 0 | 29978.7 | 3932804 | 0 | 0 | 0 | 0 | 0 | 100 | 0 | 0 | 28.4 | 0 | 0 | 28.6 | 0 | 0 | 28.7 | 0 | 0 | 27.3 | 0 | 0
2026-04-11 03:28 | 669.8 |  | 665.5 | 666.3 | 0 | 0 | 0 | 0 | 0 | 0 | 0 | 49.9 | 0 | 29978.7 | 3932804 | 0 | 0 | 0 | 0 | 0 | 100 | 0 | 0 | 28.4 | 0 | 0 | 28.6 | 0 | 0 | 28.7 | 0 | 0 | 27.3 | 0 | 0
2026-04-11 03:29 | 669.8 |  | 665.5 | 666.3 | 0 | 0 | 0 | 0 | 0 | 0 | 0 | 49.9 | 0 | 29978.7 | 3932804 | 0 | 0 | 0 | 0 | 0 | 100 | 0 | 0 | 28.4 | 0 | 0 | 28.6 | 0 | 0 | 28.7 | 0 | 0 | 27.3 | 0 | 0
2026-04-11 03:30 | 669.8 |  | 665.5 | 666.3 | 0 | 0 | 0 | 0 | 0 | 0 | 0 | 49.9 | 0 | 29978.7 | 3932804 | 0 | 0 | 0 | 0 | 0 | 100 | 0 | 0 | 28.4 | 0 | 0 | 28.6 | 0 | 0 | 28.7 | 0 | 0 | 27.3 | 0 | 0
2026-04-11 03:31 | 669.8 |  | 665.5 | 666.3 | 0 | 0 | 0 | 0 | 0 | 0 | 0 | 49.9 | 0 | 29978.7 | 3932804 | 0 | 0 | 0 | 0 | 0 | 100 | 0 | 0 | 28.4 | 0 | 0 | 28.6 | 0 | 0 | 28.7 | 0 | 0 | 27.3 | 0 | 0
2026-04-11 03:32 | 669.8 |  | 665.5 | 666.3 | 0 | 0 | 0 | 0 | 0 | 0 | 0 | 49.9 | 0 | 29978.7 | 3932804 | 0 | 0 | 0 | 0 | 0 | 100 | 0 | 0 | 28.4 | 0 | 0 | 28.6 | 0 | 0 | 28.7 | 0 | 0 | 27.3 | 0 | 0
2026-04-11 03:33 | 669.8 |  | 665.5 | 666.3 | 0 | 0 | 0 | 0 | 0 | 0 | 0 | 49.9 | 0 | 29978.7 | 3932804 | 0 | 0 | 0 | 0 | 0 | 100 | 0 | 0 | 28.4 | 0 | 0 | 28.6 | 0 | 0 | 28.7 | 0 | 0 | 27.3 | 0 | 0
2026-04-11 03:34 | 669.8 |  | 665.5 | 666.3 | 0 | 0 | 0 | 0 | 0 | 0 | 0 | 49.9 | 0 | 29978.7 | 3932804 | 0 | 0 | 0 | 0 | 0 | 100 | 0 | 0 | 28.4 | 0 | 0 | 28.6 | 0 | 0 | 28.7 | 0 | 0 | 27.3 | 0 | 0
2026-04-11 03:35 | 669.8 |  | 665.5 | 666.3 | 0 | 0 | 0 | 0 | 0 | 0 | 0 | 49.9 | 0 | 29978.7 | 3932804 | 0 | 0 | 0 | 0 | 0 | 100 | 0 | 0 | 28.4 | 0 | 0 | 28.6 | 0 | 0 | 28.7 | 0 | 0 | 27.3 | 0 | 0
2026-04-11 03:36 | 669.8 |  | 665.5 | 666.3 | 0 | 0 | 0 | 0 | 0 | 0 | 0 | 49.9 | 0 | 29978.7 | 3932804 | 0 | 0 | 0 | 0 | 0 | 100 | 0 | 0 | 28.4 | 0 | 0 | 28.6 | 0 | 0 | 28.7 | 0 | 0 | 27.3 | 0 | 0
2026-04-11 03:37 | 669.8 |  | 665.5 | 666.3 | 0 | 0 | 0 | 0 | 0 | 0 | 0 | 49.9 | 0 | 29978.7 | 3932804 | 0 | 0 | 0 | 0 | 0 | 100 | 0 | 0 | 28.4 | 0 | 0 | 28.6 | 0 | 0 | 28.7 | 0 | 0 | 27.3 | 0 | 0
2026-04-11 03:38 | 669.8 |  | 665.5 | 666.3 | 0 | 0 | 0 | 0 | 0 | 0 | 0 | 49.9 | 0 | 29978.7 | 3932804 | 0 | 0 | 0 | 0 | 0 | 100 | 0 | 0 | 28.4 | 0 | 0 | 28.6 | 0 | 0 | 28.7 | 0 | 0 | 27.3 | 0 | 0
2026-04-11 03:39 | 669.8 |  | 665.5 | 666.3 | 0 | 0 | 0 | 0 | 0 | 0 | 0 | 49.9 | 0 | 29978.7 | 3932804 | 0 | 0 | 0 | 0 | 0 | 100 | 0 | 0 | 28.4 | 0 | 0 | 28.6 | 0 | 0 | 28.7 | 0 | 0 | 27.3 | 0 | 0
2026-04-11 03:40 | 669.8 |  | 665.5 | 666.3 | 0 | 0 | 0 | 0 | 0 | 0 | 0 | 49.9 | 0 | 29978.7 | 3932804 | 0 | 0 | 0 | 0 | 0 | 100 | 0 | 0 | 28.4 | 0 | 0 | 28.6 | 0 | 0 | 28.7 | 0 | 0 | 27.3 | 0 | 0
2026-04-11 03:41 | 669.8 |  | 665.5 | 666.3 | 0 | 0 | 0 | 0 | 0 | 0 | 0 | 49.9 | 0 | 29978.7 | 3932804 | 0 | 0 | 0 | 0 | 0 | 100 | 0 | 0 | 28.4 | 0 | 0 | 28.6 | 0 | 0 | 28.7 | 0 | 0 | 27.3 | 0 | 0
2026-04-11 03:42 | 669.8 |  | 665.5 | 666.3 | 0 | 0 | 0 | 0 | 0 | 0 | 0 | 49.9 | 0 | 29978.7 | 3932804 | 0 | 0 | 0 | 0 | 0 | 100 | 0 | 0 | 28.4 | 0 | 0 | 28.6 | 0 | 0 | 28.7 | 0 | 0 | 27.3 | 0 | 0
2026-04-11 03:43 | 669.8 |  | 665.5 | 666.3 | 0 | 0 | 0 | 0 | 0 | 0 | 0 | 49.9 | 0 | 29978.7 | 3932804 | 0 | 0 | 0 | 0 | 0 | 100 | 0 | 0 | 28.4 | 0 | 0 | 28.6 | 0 | 0 | 28.7 | 0 | 0 | 27.3 | 0 | 0
2026-04-11 03:44 | 669.8 |  | 665.5 | 666.3 | 0 | 0 | 0 | 0 | 0 | 0 | 0 | 49.9 | 0 | 29978.7 | 3932804 | 0 | 0 | 0 | 0 | 0 | 100 | 0 | 0 | 28.4 | 0 | 0 | 28.6 | 0 | 0 | 28.7 | 0 | 0 | 27.3 | 0 | 0
2026-04-11 03:45 | 669.8 |  | 665.5 | 666.3 | 0 | 0 | 0 | 0 | 0 | 0 | 0 | 49.9 | 0 | 29978.7 | 3932804 | 0 | 0 | 0 | 0 | 0 | 100 | 0 | 0 | 28.4 | 0 | 0 | 28.6 | 0 | 0 | 28.7 | 0 | 0 | 27.3 | 0 | 0
2026-04-11 03:46 | 669.8 |  | 665.5 | 666.3 | 0 | 0 | 0 | 0 | 0 | 0 | 0 | 49.9 | 0 | 29978.7 | 3932804 | 0 | 0 | 0 | 0 | 0 | 100 | 0 | 0 | 28.4 | 0 | 0 | 28.6 | 0 | 0 | 28.7 | 0 | 0 | 27.3 | 0 | 0
2026-04-11 03:47 | 669.8 |  | 665.5 | 666.3 | 0 | 0 | 0 | 0 | 0 | 0 | 0 | 49.9 | 0 | 29978.7 | 3932804 | 0 | 0 | 0 | 0 | 0 | 100 | 0 | 0 | 28.4 | 0 | 0 | 28.6 | 0 | 0 | 28.7 | 0 | 0 | 27.3 | 0 | 0
2026-04-11 03:48 | 669.8 |  | 665.5 | 666.3 | 0 | 0 | 0 | 0 | 0 | 0 | 0 | 49.9 | 0 | 29978.7 | 3932804 | 0 | 0 | 0 | 0 | 0 | 100 | 0 | 0 | 28.4 | 0 | 0 | 28.6 | 0 | 0 | 28.7 | 0 | 0 | 27.3 | 0 | 0
2026-04-11 03:49 | 669.8 |  | 665.5 | 666.3 | 0 | 0 | 0 | 0 | 0 | 0 | 0 | 49.9 | 0 | 29978.7 | 3932804 | 0 | 0 | 0 | 0 | 0 | 100 | 0 | 0 | 28.4 | 0 | 0 | 28.6 | 0 | 0 | 28.7 | 0 | 0 | 27.3 | 0 | 0
2026-04-11 03:50 | 669.8 |  | 665.5 | 666.3 | 0 | 0 | 0 | 0 | 0 | 0 | 0 | 49.9 | 0 | 29978.7 | 3932804 | 0 | 0 | 0 | 0 | 0 | 100 | 0 | 0 | 28.4 | 0 | 0 | 28.6 | 0 | 0 | 28.7 | 0 | 0 | 27.3 | 0 | 0
2026-04-11 03:51 | 669.8 |  | 665.5 | 666.3 | 0 | 0 | 0 | 0 | 0 | 0 | 0 | 49.9 | 0 | 29978.7 | 3932804 | 0 | 0 | 0 | 0 | 0 | 100 | 0 | 0 | 28.4 | 0 | 0 | 28.6 | 0 | 0 | 28.7 | 0 | 0 | 27.3 | 0 | 0
2026-04-11 03:52 | 669.8 |  | 665.5 | 666.3 | 0 | 0 | 0 | 0 | 0 | 0 | 0 | 49.9 | 0 | 29978.7 | 3932804 | 0 | 0 | 0 | 0 | 0 | 100 | 0 | 0 | 28.4 | 0 | 0 | 28.6 | 0 | 0 | 28.7 | 0 | 0 | 27.3 | 0 | 0
2026-04-11 03:53 | 669.8 |  | 665.5 | 666.3 | 0 | 0 | 0 | 0 | 0 | 0 | 0 | 49.9 | 0 | 29978.7 | 3932804 | 0 | 0 | 0 | 0 | 0 | 100 | 0 | 0 | 28.4 | 0 | 0 | 28.6 | 0 | 0 | 28.7 | 0 | 0 | 27.3 | 0 | 0
2026-04-11 03:54 | 669.8 |  | 665.5 | 666.3 | 0 | 0 | 0 | 0 | 0 | 0 | 0 | 49.9 | 0 | 29978.7 | 3932804 | 0 | 0 | 0 | 0 | 0 | 100 | 0 | 0 | 28.4 | 0 | 0 | 28.6 | 0 | 0 | 28.7 | 0 | 0 | 27.3 | 0 | 0
2026-04-11 03:55 | 669.8 |  | 665.5 | 666.3 | 0 | 0 | 0 | 0 | 0 | 0 | 0 | 49.9 | 0 | 29978.7 | 3932804 | 0 | 0 | 0 | 0 | 0 | 100 | 0 | 0 | 28.4 | 0 | 0 | 28.6 | 0 | 0 | 28.7 | 0 | 0 | 27.3 | 0 | 0
2026-04-11 03:56 | 669.8 |  | 665.5 | 666.3 | 0 | 0 | 0 | 0 | 0 | 0 | 0 | 49.9 | 0 | 29978.7 | 3932804 | 0 | 0 | 0 | 0 | 0 | 100 | 0 | 0 | 28.4 | 0 | 0 | 28.6 | 0 | 0 | 28.7 | 0 | 0 | 27.3 | 0 | 0
2026-04-11 03:57 | 669.8 |  | 665.5 | 666.3 | 0 | 0 | 0 | 0 | 0 | 0 | 0 | 49.9 | 0 | 29978.7 | 3932804 | 0 | 0 | 0 | 0 | 0 | 100 | 0 | 0 | 28.4 | 0 | 0 | 28.6 | 0 | 0 | 28.7 | 0 | 0 | 27.3 | 0 | 0
2026-04-11 03:58 | 669.8 |  | 665.5 | 666.3 | 0 | 0 | 0 | 0 | 0 | 0 | 0 | 49.9 | 0 | 29978.7 | 3932804 | 0 | 0 | 0 | 0 | 0 | 100 | 0 | 0 | 28.4 | 0 | 0 | 28.6 | 0 | 0 | 28.7 | 0 | 0 | 27.3 | 0 | 0
2026-04-11 03:59 | 669.8 |  | 665.5 | 666.3 | 0 | 0 | 0 | 0 | 0 | 0 | 0 | 49.9 | 0 | 29978.7 | 3932804 | 0 | 0 | 0 | 0 | 0 | 100 | 0 | 0 | 28.4 | 0 | 0 | 28.6 | 0 | 0 | 28.7 | 0 | 0 | 27.3 | 0 | 0
2026-04-11 04:00 | 669.8 |  | 665.5 | 666.3 | 0 | 0 | 0 | 0 | 0 | 0 | 0 | 49.9 | 0 | 29978.7 | 3932804 | 0 | 0 | 0 | 0 | 0 | 100 | 0 | 0 | 28.4 | 0 | 0 | 28.6 | 0 | 0 | 28.7 | 0 | 0 | 27.3 | 0 | 0
2026-04-11 04:01 | 669.8 |  | 665.5 | 666.3 | 0 | 0 | 0 | 0 | 0 | 0 | 0 | 49.9 | 0 | 29978.7 | 3932804 | 0 | 0 | 0 | 0 | 0 | 100 | 0 | 0 | 28.4 | 0 | 0 | 28.6 | 0 | 0 | 28.7 | 0 | 0 | 27.3 | 0 | 0
2026-04-11 04:02 | 669.8 |  | 665.5 | 666.3 | 0 | 0 | 0 | 0 | 0 | 0 | 0 | 49.9 | 0 | 29978.7 | 3932804 | 0 | 0 | 0 | 0 | 0 | 100 | 0 | 0 | 28.4 | 0 | 0 | 28.6 | 0 | 0 | 28.7 | 0 | 0 | 27.3 | 0 | 0
2026-04-11 04:03 | 669.8 |  | 665.5 | 666.3 | 0 | 0 | 0 | 0 | 0 | 0 | 0 | 49.9 | 0 | 29978.7 | 3932804 | 0 | 0 | 0 | 0 | 0 | 100 | 0 | 0 | 28.4 | 0 | 0 | 28.6 | 0 | 0 | 28.7 | 0 | 0 | 27.3 | 0 | 0
2026-04-11 04:04 | 669.8 |  | 665.5 | 666.3 | 0 | 0 | 0 | 0 | 0 | 0 | 0 | 49.9 | 0 | 29978.7 | 3932804 | 0 | 0 | 0 | 0 | 0 | 100 | 0 | 0 | 28.4 | 0 | 0 | 28.6 | 0 | 0 | 28.7 | 0 | 0 | 27.3 | 0 | 0
2026-04-11 04:05 | 669.8 |  | 665.5 | 666.3 | 0 | 0 | 0 | 0 | 0 | 0 | 0 | 49.9 | 0 | 29978.7 | 3932804 | 0 | 0 | 0 | 0 | 0 | 100 | 0 | 0 | 28.4 | 0 | 0 | 28.6 | 0 | 0 | 28.7 | 0 | 0 | 27.3 | 0 | 0
2026-04-11 04:06 | 669.8 |  | 665.5 | 666.3 | 0 | 0 | 0 | 0 | 0 | 0 | 0 | 49.9 | 0 | 29978.7 | 3932804 | 0 | 0 | 0 | 0 | 0 | 100 | 0 | 0 | 28.4 | 0 | 0 | 28.6 | 0 | 0 | 28.7 | 0 | 0 | 27.3 | 0 | 0
2026-04-11 04:07 | 669.8 |  | 665.5 | 666.3 | 0 | 0 | 0 | 0 | 0 | 0 | 0 | 49.9 | 0 | 29978.7 | 3932804 | 0 | 0 | 0 | 0 | 0 | 100 | 0 | 0 | 28.4 | 0 | 0 | 28.6 | 0 | 0 | 28.7 | 0 | 0 | 27.3 | 0 | 0
2026-04-11 04:08 | 669.8 |  | 665.5 | 666.3 | 0 | 0 | 0 | 0 | 0 | 0 | 0 | 49.9 | 0 | 29978.7 | 3932804 | 0 | 0 | 0 | 0 | 0 | 100 | 0 | 0 | 28.4 | 0 | 0 | 28.6 | 0 | 0 | 28.7 | 0 | 0 | 27.3 | 0 | 0
2026-04-11 04:09 | 669.8 |  | 665.5 | 666.3 | 0 | 0 | 0 | 0 | 0 | 0 | 0 | 49.9 | 0 | 29978.7 | 3932804 | 0 | 0 | 0 | 0 | 0 | 100 | 0 | 0 | 28.4 | 0 | 0 | 28.6 | 0 | 0 | 28.7 | 0 | 0 | 27.3 | 0 | 0
2026-04-11 04:10 | 669.8 |  | 665.5 | 666.3 | 0 | 0 | 0 | 0 | 0 | 0 | 0 | 49.9 | 0 | 29978.7 | 3932804 | 0 | 0 | 0 | 0 | 0 | 100 | 0 | 0 | 28.4 | 0 | 0 | 28.6 | 0 | 0 | 28.7 | 0 | 0 | 27.3 | 0 | 0
2026-04-11 04:11 | 669.8 |  | 665.5 | 666.3 | 0 | 0 | 0 | 0 | 0 | 0 | 0 | 49.9 | 0 | 29978.7 | 3932804 | 0 | 0 | 0 | 0 | 0 | 100 | 0 | 0 | 28.4 | 0 | 0 | 28.6 | 0 | 0 | 28.7 | 0 | 0 | 27.3 | 0 | 0
2026-04-11 04:12 | 669.8 |  | 665.5 | 666.3 | 0 | 0 | 0 | 0 | 0 | 0 | 0 | 49.9 | 0 | 29978.7 | 3932804 | 0 | 0 | 0 | 0 | 0 | 100 | 0 | 0 | 28.4 | 0 | 0 | 28.6 | 0 | 0 | 28.7 | 0 | 0 | 27.3 | 0 | 0
2026-04-11 04:13 | 669.8 |  | 665.5 | 666.3 | 0 | 0 | 0 | 0 | 0 | 0 | 0 | 49.9 | 0 | 29978.7 | 3932804 | 0 | 0 | 0 | 0 | 0 | 100 | 0 | 0 | 28.4 | 0 | 0 | 28.6 | 0 | 0 | 28.7 | 0 | 0 | 27.3 | 0 | 0
2026-04-11 04:14 | 669.8 |  | 665.5 | 666.3 | 0 | 0 | 0 | 0 | 0 | 0 | 0 | 49.9 | 0 | 29978.7 | 3932804 | 0 | 0 | 0 | 0 | 0 | 100 | 0 | 0 | 28.4 | 0 | 0 | 28.6 | 0 | 0 | 28.7 | 0 | 0 | 27.3 | 0 | 0
2026-04-11 04:15 | 669.8 |  | 665.5 | 666.3 | 0 | 0 | 0 | 0 | 0 | 0 | 0 | 49.9 | 0 | 29978.7 | 3932804 | 0 | 0 | 0 | 0 | 0 | 100 | 0 | 0 | 28.4 | 0 | 0 | 28.6 | 0 | 0 | 28.7 | 0 | 0 | 27.3 | 0 | 0
2026-04-11 04:16 | 669.8 |  | 665.5 | 666.3 | 0 | 0 | 0 | 0 | 0 | 0 | 0 | 49.9 | 0 | 29978.7 | 3932804 | 0 | 0 | 0 | 0 | 0 | 100 | 0 | 0 | 28.4 | 0 | 0 | 28.6 | 0 | 0 | 28.7 | 0 | 0 | 27.3 | 0 | 0
2026-04-11 04:17 | 669.8 |  | 665.5 | 666.3 | 0 | 0 | 0 | 0 | 0 | 0 | 0 | 49.9 | 0 | 29978.7 | 3932804 | 0 | 0 | 0 | 0 | 0 | 100 | 0 | 0 | 28.4 | 0 | 0 | 28.6 | 0 | 0 | 28.7 | 0 | 0 | 27.3 | 0 | 0
2026-04-11 04:18 | 669.8 |  | 665.5 | 666.3 | 0 | 0 | 0 | 0 | 0 | 0 | 0 | 49.9 | 0 | 29978.7 | 3932804 | 0 | 0 | 0 | 0 | 0 | 100 | 0 | 0 | 28.4 | 0 | 0 | 28.6 | 0 | 0 | 28.7 | 0 | 0 | 27.3 | 0 | 0
2026-04-11 04:19 | 669.8 |  | 665.5 | 666.3 | 0 | 0 | 0 | 0 | 0 | 0 | 0 | 49.9 | 0 | 29978.7 | 3932804 | 0 | 0 | 0 | 0 | 0 | 100 | 0 | 0 | 28.4 | 0 | 0 | 28.6 | 0 | 0 | 28.7 | 0 | 0 | 27.3 | 0 | 0
2026-04-11 04:20 | 669.8 |  | 665.5 | 666.3 | 0 | 0 | 0 | 0 | 0 | 0 | 0 | 49.9 | 0 | 29978.7 | 3932804 | 0 | 0 | 0 | 0 | 0 | 100 | 0 | 0 | 28.4 | 0 | 0 | 28.6 | 0 | 0 | 28.7 | 0 | 0 | 27.3 | 0 | 0
2026-04-11 04:21 | 669.8 |  | 665.5 | 666.3 | 0 | 0 | 0 | 0 | 0 | 0 | 0 | 49.9 | 0 | 29978.7 | 3932804 | 0 | 0 | 0 | 0 | 0 | 100 | 0 | 0 | 28.4 | 0 | 0 | 28.6 | 0 | 0 | 28.7 | 0 | 0 | 27.3 | 0 | 0
2026-04-11 04:22 | 669.8 |  | 665.5 | 666.3 | 0 | 0 | 0 | 0 | 0 | 0 | 0 | 49.9 | 0 | 29978.7 | 3932804 | 0 | 0 | 0 | 0 | 0 | 100 | 0 | 0 | 28.4 | 0 | 0 | 28.6 | 0 | 0 | 28.7 | 0 | 0 | 27.3 | 0 | 0
2026-04-11 04:23 | 669.8 |  | 665.5 | 666.3 | 0 | 0 | 0 | 0 | 0 | 0 | 0 | 49.9 | 0 | 29978.7 | 3932804 | 0 | 0 | 0 | 0 | 0 | 100 | 0 | 0 | 28.4 | 0 | 0 | 28.6 | 0 | 0 | 28.7 | 0 | 0 | 27.3 | 0 | 0
2026-04-11 04:24 | 669.8 |  | 665.5 | 666.3 | 0 | 0 | 0 | 0 | 0 | 0 | 0 | 49.9 | 0 | 29978.7 | 3932804 | 0 | 0 | 0 | 0 | 0 | 100 | 0 | 0 | 28.4 | 0 | 0 | 28.6 | 0 | 0 | 28.7 | 0 | 0 | 27.3 | 0 | 0
2026-04-11 04:25 | 669.8 |  | 665.5 | 666.3 | 0 | 0 | 0 | 0 | 0 | 0 | 0 | 49.9 | 0 | 29978.7 | 3932804 | 0 | 0 | 0 | 0 | 0 | 100 | 0 | 0 | 28.4 | 0 | 0 | 28.6 | 0 | 0 | 28.7 | 0 | 0 | 27.3 | 0 | 0
2026-04-11 04:26 | 669.8 |  | 665.5 | 666.3 | 0 | 0 | 0 | 0 | 0 | 0 | 0 | 49.9 | 0 | 29978.7 | 3932804 | 0 | 0 | 0 | 0 | 0 | 100 | 0 | 0 | 28.4 | 0 | 0 | 28.6 | 0 | 0 | 28.7 | 0 | 0 | 27.3 | 0 | 0
2026-04-11 04:27 | 669.8 |  | 665.5 | 666.3 | 0 | 0 | 0 | 0 | 0 | 0 | 0 | 49.9 | 0 | 29978.7 | 3932804 | 0 | 0 | 0 | 0 | 0 | 100 | 0 | 0 | 28.4 | 0 | 0 | 28.6 | 0 | 0 | 28.7 | 0 | 0 | 27.3 | 0 | 0
2026-04-11 04:28 | 669.8 |  | 665.5 | 666.3 | 0 | 0 | 0 | 0 | 0 | 0 | 0 | 49.9 | 0 | 29978.7 | 3932804 | 0 | 0 | 0 | 0 | 0 | 100 | 0 | 0 | 28.4 | 0 | 0 | 28.6 | 0 | 0 | 28.7 | 0 | 0 | 27.3 | 0 | 0
2026-04-11 04:29 | 669.8 |  | 665.5 | 666.3 | 0 | 0 | 0 | 0 | 0 | 0 | 0 | 49.9 | 0 | 29978.7 | 3932804 | 0 | 0 | 0 | 0 | 0 | 100 | 0 | 0 | 28.4 | 0 | 0 | 28.6 | 0 | 0 | 28.7 | 0 | 0 | 27.3 | 0 | 0
2026-04-11 04:30 | 669.8 |  | 665.5 | 666.3 | 0 | 0 | 0 | 0 | 0 | 0 | 0 | 49.9 | 0 | 29978.7 | 3932804 | 0 | 0 | 0 | 0 | 0 | 100 | 0 | 0 | 28.4 | 0 | 0 | 28.6 | 0 | 0 | 28.7 | 0 | 0 | 27.3 | 0 | 0
2026-04-11 04:31 | 669.8 |  | 665.5 | 666.3 | 0 | 0 | 0 | 0 | 0 | 0 | 0 | 49.9 | 0 | 29978.7 | 3932804 | 0 | 0 | 0 | 0 | 0 | 100 | 0 | 0 | 28.4 | 0 | 0 | 28.6 | 0 | 0 | 28.7 | 0 | 0 | 27.3 | 0 | 0
2026-04-11 04:32 | 669.8 |  | 665.5 | 666.3 | 0 | 0 | 0 | 0 | 0 | 0 | 0 | 49.9 | 0 | 29978.7 | 3932804 | 0 | 0 | 0 | 0 | 0 | 100 | 0 | 0 | 28.4 | 0 | 0 | 28.6 | 0 | 0 | 28.7 | 0 | 0 | 27.3 | 0 | 0
2026-04-11 04:33 | 669.8 |  | 665.5 | 666.3 | 0 | 0 | 0 | 0 | 0 | 0 | 0 | 49.9 | 0 | 29978.7 | 3932804 | 0 | 0 | 0 | 0 | 0 | 100 | 0 | 0 | 28.4 | 0 | 0 | 28.6 | 0 | 0 | 28.7 | 0 | 0 | 27.3 | 0 | 0
2026-04-11 04:34 | 669.8 |  | 665.5 | 666.3 | 0 | 0 | 0 | 0 | 0 | 0 | 0 | 49.9 | 0 | 29978.7 | 3932804 | 0 | 0 | 0 | 0 | 0 | 100 | 0 | 0 | 28.4 | 0 | 0 | 28.6 | 0 | 0 | 28.7 | 0 | 0 | 27.3 | 0 | 0
2026-04-11 04:35 | 669.8 |  | 665.5 | 666.3 | 0 | 0 | 0 | 0 | 0 | 0 | 0 | 49.9 | 0 | 29978.7 | 3932804 | 0 | 0 | 0 | 0 | 0 | 100 | 0 | 0 | 28.4 | 0 | 0 | 28.6 | 0 | 0 | 28.7 | 0 | 0 | 27.3 | 0 | 0
2026-04-11 04:36 | 669.8 |  | 665.5 | 666.3 | 0 | 0 | 0 | 0 | 0 | 0 | 0 | 49.9 | 0 | 29978.7 | 3932804 | 0 | 0 | 0 | 0 | 0 | 100 | 0 | 0 | 28.4 | 0 | 0 | 28.6 | 0 | 0 | 28.7 | 0 | 0 | 27.3 | 0 | 0
2026-04-11 04:37 | 669.8 |  | 665.5 | 666.3 | 0 | 0 | 0 | 0 | 0 | 0 | 0 | 49.9 | 0 | 29978.7 | 3932804 | 0 | 0 | 0 | 0 | 0 | 100 | 0 | 0 | 28.4 | 0 | 0 | 28.6 | 0 | 0 | 28.7 | 0 | 0 | 27.3 | 0 | 0
2026-04-11 04:38 | 669.8 |  | 665.5 | 666.3 | 0 | 0 | 0 | 0 | 0 | 0 | 0 | 49.9 | 0 | 29978.7 | 3932804 | 0 | 0 | 0 | 0 | 0 | 100 | 0 | 0 | 28.4 | 0 | 0 | 28.6 | 0 | 0 | 28.7 | 0 | 0 | 27.3 | 0 | 0
2026-04-11 04:39 | 669.8 |  | 665.5 | 666.3 | 0 | 0 | 0 | 0 | 0 | 0 | 0 | 49.9 | 0 | 29978.7 | 3932804 | 0 | 0 | 0 | 0 | 0 | 100 | 0 | 0 | 28.4 | 0 | 0 | 28.6 | 0 | 0 | 28.7 | 0 | 0 | 27.3 | 0 | 0
2026-04-11 04:40 | 669.8 |  | 665.5 | 666.3 | 0 | 0 | 0 | 0 | 0 | 0 | 0 | 49.9 | 0 | 29978.7 | 3932804 | 0 | 0 | 0 | 0 | 0 | 100 | 0 | 0 | 28.4 | 0 | 0 | 28.6 | 0 | 0 | 28.7 | 0 | 0 | 27.3 | 0 | 0
2026-04-11 04:41 | 669.8 |  | 665.5 | 666.3 | 0 | 0 | 0 | 0 | 0 | 0 | 0 | 49.9 | 0 | 29978.7 | 3932804 | 0 | 0 | 0 | 0 | 0 | 100 | 0 | 0 | 28.4 | 0 | 0 | 28.6 | 0 | 0 | 28.7 | 0 | 0 | 27.3 | 0 | 0
2026-04-11 04:42 | 669.8 |  | 665.5 | 666.3 | 0 | 0 | 0 | 0 | 0 | 0 | 0 | 49.9 | 0 | 29978.7 | 3932804 | 0 | 0 | 0 | 0 | 0 | 100 | 0 | 0 | 28.4 | 0 | 0 | 28.6 | 0 | 0 | 28.7 | 0 | 0 | 27.3 | 0 | 0
2026-04-11 04:43 | 669.8 |  | 665.5 | 666.3 | 0 | 0 | 0 | 0 | 0 | 0 | 0 | 49.9 | 0 | 29978.7 | 3932804 | 0 | 0 | 0 | 0 | 0 | 100 | 0 | 0 | 28.4 | 0 | 0 | 28.6 | 0 | 0 | 28.7 | 0 | 0 | 27.3 | 0 | 0
2026-04-11 04:44 | 669.8 |  | 665.5 | 666.3 | 0 | 0 | 0 | 0 | 0 | 0 | 0 | 49.9 | 0 | 29978.7 | 3932804 | 0 | 0 | 0 | 0 | 0 | 100 | 0 | 0 | 28.4 | 0 | 0 | 28.6 | 0 | 0 | 28.7 | 0 | 0 | 27.3 | 0 | 0
2026-04-11 04:45 | 669.8 |  | 665.5 | 666.3 | 0 | 0 | 0 | 0 | 0 | 0 | 0 | 49.9 | 0 | 29978.7 | 3932804 | 0 | 0 | 0 | 0 | 0 | 100 | 0 | 0 | 28.4 | 0 | 0 | 28.6 | 0 | 0 | 28.7 | 0 | 0 | 27.3 | 0 | 0
2026-04-11 04:46 | 669.8 |  | 665.5 | 666.3 | 0 | 0 | 0 | 0 | 0 | 0 | 0 | 49.9 | 0 | 29978.7 | 3932804 | 0 | 0 | 0 | 0 | 0 | 100 | 0 | 0 | 28.4 | 0 | 0 | 28.6 | 0 | 0 | 28.7 | 0 | 0 | 27.3 | 0 | 0
2026-04-11 04:47 | 669.8 |  | 665.5 | 666.3 | 0 | 0 | 0 | 0 | 0 | 0 | 0 | 49.9 | 0 | 29978.7 | 3932804 | 0 | 0 | 0 | 0 | 0 | 100 | 0 | 0 | 28.4 | 0 | 0 | 28.6 | 0 | 0 | 28.7 | 0 | 0 | 27.3 | 0 | 0
2026-04-11 04:48 | 669.8 |  | 665.5 | 666.3 | 0 | 0 | 0 | 0 | 0 | 0 | 0 | 49.9 | 0 | 29978.7 | 3932804 | 0 | 0 | 0 | 0 | 0 | 100 | 0 | 0 | 28.4 | 0 | 0 | 28.6 | 0 | 0 | 28.7 | 0 | 0 | 27.3 | 0 | 0
2026-04-11 04:49 | 669.8 |  | 665.5 | 666.3 | 0 | 0 | 0 | 0 | 0 | 0 | 0 | 49.9 | 0 | 29978.7 | 3932804 | 0 | 0 | 0 | 0 | 0 | 100 | 0 | 0 | 28.4 | 0 | 0 | 28.6 | 0 | 0 | 28.7 | 0 | 0 | 27.3 | 0 | 0
2026-04-11 04:50 | 669.8 |  | 665.5 | 666.3 | 0 | 0 | 0 | 0 | 0 | 0 | 0 | 49.9 | 0 | 29978.7 | 3932804 | 0 | 0 | 0 | 0 | 0 | 100 | 0 | 0 | 28.4 | 0 | 0 | 28.6 | 0 | 0 | 28.7 | 0 | 0 | 27.3 | 0 | 0
2026-04-11 04:51 | 669.8 |  | 665.5 | 666.3 | 0 | 0 | 0 | 0 | 0 | 0 | 0 | 49.9 | 0 | 29978.7 | 3932804 | 0 | 0 | 0 | 0 | 0 | 100 | 0 | 0 | 28.4 | 0 | 0 | 28.6 | 0 | 0 | 28.7 | 0 | 0 | 27.3 | 0 | 0
2026-04-11 04:52 | 669.8 |  | 665.5 | 666.3 | 0 | 0 | 0 | 0 | 0 | 0 | 0 | 49.9 | 0 | 29978.7 | 3932804 | 0 | 0 | 0 | 0 | 0 | 100 | 0 | 0 | 28.4 | 0 | 0 | 28.6 | 0 | 0 | 28.7 | 0 | 0 | 27.3 | 0 | 0
2026-04-11 04:53 | 669.8 |  | 665.5 | 666.3 | 0 | 0 | 0 | 0 | 0 | 0 | 0 | 49.9 | 0 | 29978.7 | 3932804 | 0 | 0 | 0 | 0 | 0 | 100 | 0 | 0 | 28.4 | 0 | 0 | 28.6 | 0 | 0 | 28.7 | 0 | 0 | 27.3 | 0 | 0
2026-04-11 04:54 | 669.8 |  | 665.5 | 666.3 | 0 | 0 | 0 | 0 | 0 | 0 | 0 | 49.9 | 0 | 29978.7 | 3932804 | 0 | 0 | 0 | 0 | 0 | 100 | 0 | 0 | 28.4 | 0 | 0 | 28.6 | 0 | 0 | 28.7 | 0 | 0 | 27.3 | 0 | 0
2026-04-11 04:55 | 669.8 |  | 665.5 | 666.3 | 0 | 0 | 0 | 0 | 0 | 0 | 0 | 49.9 | 0 | 29978.7 | 3932804 | 0 | 0 | 0 | 0 | 0 | 100 | 0 | 0 | 28.4 | 0 | 0 | 28.6 | 0 | 0 | 28.7 | 0 | 0 | 27.3 | 0 | 0
2026-04-11 04:56 | 669.8 |  | 665.5 | 666.3 | 0 | 0 | 0 | 0 | 0 | 0 | 0 | 49.9 | 0 | 29978.7 | 3932804 | 0 | 0 | 0 | 0 | 0 | 100 | 0 | 0 | 28.4 | 0 | 0 | 28.6 | 0 | 0 | 28.7 | 0 | 0 | 27.3 | 0 | 0
2026-04-11 04:57 | 669.8 |  | 665.5 | 666.3 | 0 | 0 | 0 | 0 | 0 | 0 | 0 | 49.9 | 0 | 29978.7 | 3932804 | 0 | 0 | 0 | 0 | 0 | 100 | 0 | 0 | 28.4 | 0 | 0 | 28.6 | 0 | 0 | 28.7 | 0 | 0 | 27.3 | 0 | 0
2026-04-11 04:58 | 669.8 |  | 665.5 | 666.3 | 0 | 0 | 0 | 0 | 0 | 0 | 0 | 49.9 | 0 | 29978.7 | 3932804 | 0 | 0 | 0 | 0 | 0 | 100 | 0 | 0 | 28.4 | 0 | 0 | 28.6 | 0 | 0 | 28.7 | 0 | 0 | 27.3 | 0 | 0
2026-04-11 04:59 | 669.8 |  | 665.5 | 666.3 | 0 | 0 | 0 | 0 | 0 | 0 | 0 | 49.9 | 0 | 29978.7 | 3932804 | 0 | 0 | 0 | 0 | 0 | 100 | 0 | 0 | 28.4 | 0 | 0 | 28.6 | 0 | 0 | 28.7 | 0 | 0 | 27.3 | 0 | 0
2026-04-11 05:00 | 669.8 |  | 665.5 | 666.3 | 0 | 0 | 0 | 0 | 0 | 0 | 0 | 49.9 | 0 | 29978.7 | 3932804 | 0 | 0 | 0 | 0 | 0 | 100 | 0 | 0 | 28.4 | 0 | 0 | 28.6 | 0 | 0 | 28.7 | 0 | 0 | 27.3 | 0 | 0
2026-04-11 05:01 | 669.8 |  | 665.5 | 666.3 | 0 | 0 | 0 | 0 | 0 | 0 | 0 | 49.9 | 0 | 29978.7 | 3932804 | 0 | 0 | 0 | 0 | 0 | 100 | 0 | 0 | 28.4 | 0 | 0 | 28.6 | 0 | 0 | 28.7 | 0 | 0 | 27.3 | 0 | 0
2026-04-11 05:02 | 669.8 |  | 665.5 | 666.3 | 0 | 0 | 0 | 0 | 0 | 0 | 0 | 49.9 | 0 | 29978.7 | 3932804 | 0 | 0 | 0 | 0 | 0 | 100 | 0 | 0 | 28.4 | 0 | 0 | 28.6 | 0 | 0 | 28.7 | 0 | 0 | 27.3 | 0 | 0
2026-04-11 05:03 | 669.8 |  | 665.5 | 666.3 | 0 | 0 | 0 | 0 | 0 | 0 | 0 | 49.9 | 0 | 29978.7 | 3932804 | 0 | 0 | 0 | 0 | 0 | 100 | 0 | 0 | 28.4 | 0 | 0 | 28.6 | 0 | 0 | 28.7 | 0 | 0 | 27.3 | 0 | 0
2026-04-11 05:04 | 669.8 |  | 665.5 | 666.3 | 0 | 0 | 0 | 0 | 0 | 0 | 0 | 49.9 | 0 | 29978.7 | 3932804 | 0 | 0 | 0 | 0 | 0 | 100 | 0 | 0 | 28.4 | 0 | 0 | 28.6 | 0 | 0 | 28.7 | 0 | 0 | 27.3 | 0 | 0
2026-04-11 05:05 | 669.8 |  | 665.5 | 666.3 | 0 | 0 | 0 | 0 | 0 | 0 | 0 | 49.9 | 0 | 29978.7 | 3932804 | 0 | 0 | 0 | 0 | 0 | 100 | 0 | 0 | 28.4 | 0 | 0 | 28.6 | 0 | 0 | 28.7 | 0 | 0 | 27.3 | 0 | 0
2026-04-11 05:06 | 669.8 |  | 665.5 | 666.3 | 0 | 0 | 0 | 0 | 0 | 0 | 0 | 49.9 | 0 | 29978.7 | 3932804 | 0 | 0 | 0 | 0 | 0 | 100 | 0 | 0 | 28.4 | 0 | 0 | 28.6 | 0 | 0 | 28.7 | 0 | 0 | 27.3 | 0 | 0
2026-04-11 05:07 | 669.8 |  | 665.5 | 666.3 | 0 | 0 | 0 | 0 | 0 | 0 | 0 | 49.9 | 0 | 29978.7 | 3932804 | 0 | 0 | 0 | 0 | 0 | 100 | 0 | 0 | 28.4 | 0 | 0 | 28.6 | 0 | 0 | 28.7 | 0 | 0 | 27.3 | 0 | 0
2026-04-11 05:08 | 669.8 |  | 665.5 | 666.3 | 0 | 0 | 0 | 0 | 0 | 0 | 0 | 49.9 | 0 | 29978.7 | 3932804 | 0 | 0 | 0 | 0 | 0 | 100 | 0 | 0 | 28.4 | 0 | 0 | 28.6 | 0 | 0 | 28.7 | 0 | 0 | 27.3 | 0 | 0
2026-04-11 05:09 | 669.8 |  | 665.5 | 666.3 | 0 | 0 | 0 | 0 | 0 | 0 | 0 | 49.9 | 0 | 29978.7 | 3932804 | 0 | 0 | 0 | 0 | 0 | 100 | 0 | 0 | 28.4 | 0 | 0 | 28.6 | 0 | 0 | 28.7 | 0 | 0 | 27.3 | 0 | 0
2026-04-11 05:10 | 669.8 |  | 665.5 | 666.3 | 0 | 0 | 0 | 0 | 0 | 0 | 0 | 49.9 | 0 | 29978.7 | 3932804 | 0 | 0 | 0 | 0 | 0 | 100 | 0 | 0 | 28.4 | 0 | 0 | 28.6 | 0 | 0 | 28.7 | 0 | 0 | 27.3 | 0 | 0
2026-04-11 05:11 | 669.8 |  | 665.5 | 666.3 | 0 | 0 | 0 | 0 | 0 | 0 | 0 | 49.9 | 0 | 29978.7 | 3932804 | 0 | 0 | 0 | 0 | 0 | 100 | 0 | 0 | 28.4 | 0 | 0 | 28.6 | 0 | 0 | 28.7 | 0 | 0 | 27.3 | 0 | 0
2026-04-11 05:12 | 669.8 |  | 665.5 | 666.3 | 0 | 0 | 0 | 0 | 0 | 0 | 0 | 49.9 | 0 | 29978.7 | 3932804 | 0 | 0 | 0 | 0 | 0 | 100 | 0 | 0 | 28.4 | 0 | 0 | 28.6 | 0 | 0 | 28.7 | 0 | 0 | 27.3 | 0 | 0
2026-04-11 05:13 | 669.8 |  | 665.5 | 666.3 | 0 | 0 | 0 | 0 | 0 | 0 | 0 | 49.9 | 0 | 29978.7 | 3932804 | 0 | 0 | 0 | 0 | 0 | 100 | 0 | 0 | 28.4 | 0 | 0 | 28.6 | 0 | 0 | 28.7 | 0 | 0 | 27.3 | 0 | 0
2026-04-11 05:14 | 669.8 |  | 665.5 | 666.3 | 0 | 0 | 0 | 0 | 0 | 0 | 0 | 49.9 | 0 | 29978.7 | 3932804 | 0 | 0 | 0 | 0 | 0 | 100 | 0 | 0 | 28.4 | 0 | 0 | 28.6 | 0 | 0 | 28.7 | 0 | 0 | 27.3 | 0 | 0
2026-04-11 05:15 | 669.8 |  | 665.5 | 666.3 | 0 | 0 | 0 | 0 | 0 | 0 | 0 | 49.9 | 0 | 29978.7 | 3932804 | 0 | 0 | 0 | 0 | 0 | 100 | 0 | 0 | 28.4 | 0 | 0 | 28.6 | 0 | 0 | 28.7 | 0 | 0 | 27.3 | 0 | 0
2026-04-11 05:16 | 669.8 |  | 665.5 | 666.3 | 0 | 0 | 0 | 0 | 0 | 0 | 0 | 49.9 | 0 | 29978.7 | 3932804 | 0 | 0 | 0 | 0 | 0 | 100 | 0 | 0 | 28.4 | 0 | 0 | 28.6 | 0 | 0 | 28.7 | 0 | 0 | 27.3 | 0 | 0
2026-04-11 05:17 | 669.8 |  | 665.5 | 666.3 | 0 | 0 | 0 | 0 | 0 | 0 | 0 | 49.9 | 0 | 29978.7 | 3932804 | 0 | 0 | 0 | 0 | 0 | 100 | 0 | 0 | 28.4 | 0 | 0 | 28.6 | 0 | 0 | 28.7 | 0 | 0 | 27.3 | 0 | 0
2026-04-11 05:18 | 669.8 |  | 665.5 | 666.3 | 0 | 0 | 0 | 0 | 0 | 0 | 0 | 49.9 | 0 | 29978.7 | 3932804 | 0 | 0 | 0 | 0 | 0 | 100 | 0 | 0 | 28.4 | 0 | 0 | 28.6 | 0 | 0 | 28.7 | 0 | 0 | 27.3 | 0 | 0
2026-04-11 05:19 | 669.8 |  | 665.5 | 666.3 | 0 | 0 | 0 | 0 | 0 | 0 | 0 | 49.9 | 0 | 29978.7 | 3932804 | 0 | 0 | 0 | 0 | 0 | 100 | 0 | 0 | 28.4 | 0 | 0 | 28.6 | 0 | 0 | 28.7 | 0 | 0 | 27.3 | 0 | 0
2026-04-11 05:20 | 669.8 |  | 665.5 | 666.3 | 0 | 0 | 0 | 0 | 0 | 0 | 0 | 49.9 | 0 | 29978.7 | 3932804 | 0 | 0 | 0 | 0 | 0 | 100 | 0 | 0 | 28.4 | 0 | 0 | 28.6 | 0 | 0 | 28.7 | 0 | 0 | 27.3 | 0 | 0
2026-04-11 05:21 | 669.8 |  | 665.5 | 666.3 | 0 | 0 | 0 | 0 | 0 | 0 | 0 | 49.9 | 0 | 29978.7 | 3932804 | 0 | 0 | 0 | 0 | 0 | 100 | 0 | 0 | 28.4 | 0 | 0 | 28.6 | 0 | 0 | 28.7 | 0 | 0 | 27.3 | 0 | 0
2026-04-11 05:22 | 669.8 |  | 665.5 | 666.3 | 0 | 0 | 0 | 0 | 0 | 0 | 0 | 49.9 | 0 | 29978.7 | 3932804 | 0 | 0 | 0 | 0 | 0 | 100 | 0 | 0 | 28.4 | 0 | 0 | 28.6 | 0 | 0 | 28.7 | 0 | 0 | 27.3 | 0 | 0
2026-04-11 05:23 | 669.8 |  | 665.5 | 666.3 | 0 | 0 | 0 | 0 | 0 | 0 | 0 | 49.9 | 0 | 29978.7 | 3932804 | 0 | 0 | 0 | 0 | 0 | 100 | 0 | 0 | 28.4 | 0 | 0 | 28.6 | 0 | 0 | 28.7 | 0 | 0 | 27.3 | 0 | 0
2026-04-11 05:24 | 669.8 |  | 665.5 | 666.3 | 0 | 0 | 0 | 0 | 0 | 0 | 0 | 49.9 | 0 | 29978.7 | 3932804 | 0 | 0 | 0 | 0 | 0 | 100 | 0 | 0 | 28.4 | 0 | 0 | 28.6 | 0 | 0 | 28.7 | 0 | 0 | 27.3 | 0 | 0
2026-04-11 05:25 | 669.8 |  | 665.5 | 666.3 | 0 | 0 | 0 | 0 | 0 | 0 | 0 | 49.9 | 0 | 29978.7 | 3932804 | 0 | 0 | 0 | 0 | 0 | 100 | 0 | 0 | 28.4 | 0 | 0 | 28.6 | 0 | 0 | 28.7 | 0 | 0 | 27.3 | 0 | 0
2026-04-11 05:26 | 669.8 |  | 665.5 | 666.3 | 0 | 0 | 0 | 0 | 0 | 0 | 0 | 49.9 | 0 | 29978.7 | 3932804 | 0 | 0 | 0 | 0 | 0 | 100 | 0 | 0 | 28.4 | 0 | 0 | 28.6 | 0 | 0 | 28.7 | 0 | 0 | 27.3 | 0 | 0
2026-04-11 05:27 | 669.8 |  | 665.5 | 666.3 | 0 | 0 | 0 | 0 | 0 | 0 | 0 | 49.9 | 0 | 29978.7 | 3932804 | 0 | 0 | 0 | 0 | 0 | 100 | 0 | 0 | 28.4 | 0 | 0 | 28.6 | 0 | 0 | 28.7 | 0 | 0 | 27.3 | 0 | 0
2026-04-11 05:28 | 669.8 |  | 665.5 | 666.3 | 0 | 0 | 0 | 0 | 0 | 0 | 0 | 49.9 | 0 | 29978.7 | 3932804 | 0 | 0 | 0 | 0 | 0 | 100 | 0 | 0 | 28.4 | 0 | 0 | 28.6 | 0 | 0 | 28.7 | 0 | 0 | 27.3 | 0 | 0
2026-04-11 05:29 | 669.8 |  | 665.5 | 666.3 | 0 | 0 | 0 | 0 | 0 | 0 | 0 | 49.9 | 0 | 29978.7 | 3932804 | 0 | 0 | 0 | 0 | 0 | 100 | 0 | 0 | 28.4 | 0 | 0 | 28.6 | 0 | 0 | 28.7 | 0 | 0 | 27.3 | 0 | 0
2026-04-11 05:30 | 669.8 |  | 665.5 | 666.3 | 0 | 0 | 0 | 0 | 0 | 0 | 0 | 49.9 | 0 | 29978.7 | 3932804 | 0 | 0 | 0 | 0 | 0 | 100 | 0 | 0 | 28.4 | 0 | 0 | 28.6 | 0 | 0 | 28.7 | 0 | 0 | 27.3 | 0 | 0
2026-04-11 05:31 | 669.8 |  | 665.5 | 666.3 | 0 | 0 | 0 | 0 | 0 | 0 | 0 | 49.9 | 0 | 29978.7 | 3932804 | 0 | 0 | 0 | 0 | 0 | 100 | 0 | 0 | 28.4 | 0 | 0 | 28.6 | 0 | 0 | 28.7 | 0 | 0 | 27.3 | 0 | 0
2026-04-11 05:32 | 669.8 |  | 665.5 | 666.3 | 0 | 0 | 0 | 0 | 0 | 0 | 0 | 49.9 | 0 | 29978.7 | 3932804 | 0 | 0 | 0 | 0 | 0 | 100 | 0 | 0 | 28.4 | 0 | 0 | 28.6 | 0 | 0 | 28.7 | 0 | 0 | 27.3 | 0 | 0
2026-04-11 05:33 | 669.8 |  | 665.5 | 666.3 | 0 | 0 | 0 | 0 | 0 | 0 | 0 | 49.9 | 0 | 29978.7 | 3932804 | 0 | 0 | 0 | 0 | 0 | 100 | 0 | 0 | 28.4 | 0 | 0 | 28.6 | 0 | 0 | 28.7 | 0 | 0 | 27.3 | 0 | 0
2026-04-11 05:34 | 669.8 |  | 665.5 | 666.3 | 0 | 0 | 0 | 0 | 0 | 0 | 0 | 49.9 | 0 | 29978.7 | 3932804 | 0 | 0 | 0 | 0 | 0 | 100 | 0 | 0 | 28.4 | 0 | 0 | 28.6 | 0 | 0 | 28.7 | 0 | 0 | 27.3 | 0 | 0
2026-04-11 05:35 | 669.8 |  | 665.5 | 666.3 | 0 | 0 | 0 | 0 | 0 | 0 | 0 | 49.9 | 0 | 29978.7 | 3932804 | 0 | 0 | 0 | 0 | 0 | 100 | 0 | 0 | 28.4 | 0 | 0 | 28.6 | 0 | 0 | 28.7 | 0 | 0 | 27.3 | 0 | 0
2026-04-11 05:36 | 669.8 |  | 665.5 | 666.3 | 0 | 0 | 0 | 0 | 0 | 0 | 0 | 49.9 | 0 | 29978.7 | 3932804 | 0 | 0 | 0 | 0 | 0 | 100 | 0 | 0 | 28.4 | 0 | 0 | 28.6 | 0 | 0 | 28.7 | 0 | 0 | 27.3 | 0 | 0
2026-04-11 05:37 | 669.8 |  | 665.5 | 666.3 | 0 | 0 | 0 | 0 | 0 | 0 | 0 | 49.9 | 0 | 29978.7 | 3932804 | 0 | 0 | 0 | 0 | 0 | 100 | 0 | 0 | 28.4 | 0 | 0 | 28.6 | 0 | 0 | 28.7 | 0 | 0 | 27.3 | 0 | 0
2026-04-11 05:38 | 669.8 |  | 665.5 | 666.3 | 0 | 0 | 0 | 0 | 0 | 0 | 0 | 49.9 | 0 | 29978.7 | 3932804 | 0 | 0 | 0 | 0 | 0 | 100 | 0 | 0 | 28.4 | 0 | 0 | 28.6 | 0 | 0 | 28.7 | 0 | 0 | 27.3 | 0 | 0
2026-04-11 05:39 | 669.8 |  | 665.5 | 666.3 | 0 | 0 | 0 | 0 | 0 | 0 | 0 | 49.9 | 0 | 29978.7 | 3932804 | 0 | 0 | 0 | 0 | 0 | 100 | 0 | 0 | 28.4 | 0 | 0 | 28.6 | 0 | 0 | 28.7 | 0 | 0 | 27.3 | 0 | 0
2026-04-11 05:40 | 669.8 |  | 665.5 | 666.3 | 0 | 0 | 0 | 0 | 0 | 0 | 0 | 49.9 | 0 | 29978.7 | 3932804 | 0 | 0 | 0 | 0 | 0 | 100 | 0 | 0 | 28.4 | 0 | 0 | 28.6 | 0 | 0 | 28.7 | 0 | 0 | 27.3 | 0 | 0
2026-04-11 05:41 | 669.8 |  | 665.5 | 666.3 | 0 | 0 | 0 | 0 | 0 | 0 | 0 | 49.9 | 0 | 29978.7 | 3932804 | 0 | 0 | 0 | 0 | 0 | 100 | 0 | 0 | 28.4 | 0 | 0 | 28.6 | 0 | 0 | 28.7 | 0 | 0 | 27.3 | 0 | 0
2026-04-11 05:42 | 669.8 |  | 665.5 | 666.3 | 0 | 0 | 0 | 0 | 0 | 0 | 0 | 49.9 | 0 | 29978.7 | 3932804 | 0 | 0 | 0 | 0 | 0 | 100 | 0 | 0 | 28.4 | 0 | 0 | 28.6 | 0 | 0 | 28.7 | 0 | 0 | 27.3 | 0 | 0
2026-04-11 05:43 | 669.8 |  | 665.5 | 666.3 | 0 | 0 | 0 | 0 | 0 | 0 | 0 | 49.9 | 0 | 29978.7 | 3932804 | 0 | 0 | 0 | 0 | 0 | 100 | 0 | 0 | 28.4 | 0 | 0 | 28.6 | 0 | 0 | 28.7 | 0 | 0 | 27.3 | 0 | 0
2026-04-11 05:44 | 669.8 |  | 665.5 | 666.3 | 0 | 0 | 0 | 0 | 0 | 0 | 0 | 49.9 | 0 | 29978.7 | 3932804 | 0 | 0 | 0 | 0 | 0 | 100 | 0 | 0 | 28.4 | 0 | 0 | 28.6 | 0 | 0 | 28.7 | 0 | 0 | 27.3 | 0 | 0
2026-04-11 05:45 | 669.8 |  | 665.5 | 666.3 | 0 | 0 | 0 | 0 | 0 | 0 | 0 | 49.9 | 0 | 29978.7 | 3932804 | 0 | 0 | 0 | 0 | 0 | 100 | 0 | 0 | 28.4 | 0 | 0 | 28.6 | 0 | 0 | 28.7 | 0 | 0 | 27.3 | 0 | 0
2026-04-11 05:46 | 669.8 |  | 665.5 | 666.3 | 0 | 0 | 0 | 0 | 0 | 0 | 0 | 49.9 | 0 | 29978.7 | 3932804 | 0 | 0 | 0 | 0 | 0 | 100 | 0 | 0 | 28.4 | 0 | 0 | 28.6 | 0 | 0 | 28.7 | 0 | 0 | 27.3 | 0 | 0
2026-04-11 05:47 | 669.8 |  | 665.5 | 666.3 | 0 | 0 | 0 | 0 | 0 | 0 | 0 | 49.9 | 0 | 29978.7 | 3932804 | 0 | 0 | 0 | 0 | 0 | 100 | 0 | 0 | 28.4 | 0 | 0 | 28.6 | 0 | 0 | 28.7 | 0 | 0 | 27.3 | 0 | 0
2026-04-11 05:48 | 669.8 |  | 665.5 | 666.3 | 0 | 0 | 0 | 0 | 0 | 0 | 0 | 49.9 | 0 | 29978.7 | 3932804 | 0 | 0 | 0 | 0 | 0 | 100 | 0 | 0 | 28.4 | 0 | 0 | 28.6 | 0 | 0 | 28.7 | 0 | 0 | 27.3 | 0 | 0
2026-04-11 05:49 | 669.8 |  | 665.5 | 666.3 | 0 | 0 | 0 | 0 | 0 | 0 | 0 | 49.9 | 0 | 29978.7 | 3932804 | 0 | 0 | 0 | 0 | 0 | 100 | 0 | 0 | 28.4 | 0 | 0 | 28.6 | 0 | 0 | 28.7 | 0 | 0 | 27.3 | 0 | 0
2026-04-11 05:50 | 669.8 |  | 665.5 | 666.3 | 0 | 0 | 0 | 0 | 0 | 0 | 0 | 49.9 | 0 | 29978.7 | 3932804 | 0 | 0 | 0 | 0 | 0 | 100 | 0 | 0 | 28.4 | 0 | 0 | 28.6 | 0 | 0 | 28.7 | 0 | 0 | 27.3 | 0 | 0
2026-04-11 05:51 | 669.8 |  | 665.5 | 666.3 | 0 | 0 | 0 | 0 | 0 | 0 | 0 | 49.9 | 0 | 29978.7 | 3932804 | 0 | 0 | 0 | 0 | 0 | 100 | 0 | 0 | 28.4 | 0 | 0 | 28.6 | 0 | 0 | 28.7 | 0 | 0 | 27.3 | 0 | 0
2026-04-11 05:52 | 669.8 |  | 665.5 | 666.3 | 0 | 0 | 0 | 0 | 0 | 0 | 0 | 49.9 | 0 | 29978.7 | 3932804 | 0 | 0 | 0 | 0 | 0 | 100 | 0 | 0 | 28.4 | 0 | 0 | 28.6 | 0 | 0 | 28.7 | 0 | 0 | 27.3 | 0 | 0
2026-04-11 05:53 | 669.8 |  | 665.5 | 666.3 | 0 | 0 | 0 | 0 | 0 | 0 | 0 | 49.9 | 0 | 29978.7 | 3932804 | 0 | 0 | 0 | 0 | 0 | 100 | 0 | 0 | 28.4 | 0 | 0 | 28.6 | 0 | 0 | 28.7 | 0 | 0 | 27.3 | 0 | 0
2026-04-11 05:54 | 669.8 |  | 665.5 | 666.3 | 0 | 0 | 0 | 0 | 0 | 0 | 0 | 49.9 | 0 | 29978.7 | 3932804 | 0 | 0 | 0 | 0 | 0 | 100 | 0 | 0 | 28.4 | 0 | 0 | 28.6 | 0 | 0 | 28.7 | 0 | 0 | 27.3 | 0 | 0
2026-04-11 05:55 | 669.8 |  | 665.5 | 666.3 | 0 | 0 | 0 | 0 | 0 | 0 | 0 | 49.9 | 0 | 29978.7 | 3932804 | 0 | 0 | 0 | 0 | 0 | 100 | 0 | 0 | 28.4 | 0 | 0 | 28.6 | 0 | 0 | 28.7 | 0 | 0 | 27.3 | 0 | 0
2026-04-11 05:56 | 669.8 |  | 665.5 | 666.3 | 0 | 0 | 0 | 0 | 0 | 0 | 0 | 49.9 | 0 | 29978.7 | 3932804 | 0 | 0 | 0 | 0 | 0 | 100 | 0 | 0 | 28.4 | 0 | 0 | 28.6 | 0 | 0 | 28.7 | 0 | 0 | 27.3 | 0 | 0
2026-04-11 05:57 | 669.8 |  | 665.5 | 666.3 | 0 | 0 | 0 | 0 | 0 | 0 | 0 | 49.9 | 0 | 29978.7 | 3932804 | 0 | 0 | 0 | 0 | 0 | 100 | 0 | 0 | 28.4 | 0 | 0 | 28.6 | 0 | 0 | 28.7 | 0 | 0 | 27.3 | 0 | 0
2026-04-11 05:58 | 669.8 |  | 665.5 | 666.3 | 0 | 0 | 0 | 0 | 0 | 0 | 0 | 49.9 | 0 | 29978.7 | 3932804 | 0 | 0 | 0 | 0 | 0 | 100 | 0 | 0 | 28.4 | 0 | 0 | 28.6 | 0 | 0 | 28.7 | 0 | 0 | 27.3 | 0 | 0
2026-04-11 05:59 | 669.8 |  | 665.5 | 666.3 | 0 | 0 | 0 | 0 | 0 | 0 | 0 | 49.9 | 0 | 29978.7 | 3932804 | 0 | 0 | 0 | 0 | 0 | 100 | 0 | 0 | 28.4 | 0 | 0 | 28.6 | 0 | 0 | 28.7 | 0 | 0 | 27.3 | 0 | 0
2026-04-11 06:00 | 669.8 |  | 665.5 | 666.3 | 0 | 0 | 0 | 0 | 0 | 0 | 0 | 49.9 | 0 | 29978.7 | 3932804 | 0 | 0 | 0 | 0 | 0 | 100 | 0 | 0 | 28.4 | 0 | 0 | 28.6 | 0 | 0 | 28.7 | 0 | 0 | 27.3 | 0 | 0
2026-04-11 06:01 | 669.8 |  | 665.5 | 666.3 | 0 | 0 | 0 | 0 | 0 | 0 | 0 | 49.9 | 0 | 29978.7 | 3932804 | 0 | 0 | 0 | 0 | 0 | 100 | 0 | 0 | 28.4 | 0 | 0 | 28.6 | 0 | 0 | 28.7 | 0 | 0 | 27.3 | 0 | 0
2026-04-11 06:02 | 669.8 |  | 665.5 | 666.3 | 0 | 0 | 0 | 0 | 0 | 0 | 0 | 49.9 | 0 | 29978.7 | 3932804 | 0 | 0 | 0 | 0 | 0 | 100 | 0 | 0 | 28.4 | 0 | 0 | 28.6 | 0 | 0 | 28.7 | 0 | 0 | 27.3 | 0 | 0
2026-04-11 06:03 | 669.8 |  | 665.5 | 666.3 | 0 | 0 | 0 | 0 | 0 | 0 | 0 | 49.9 | 0 | 29978.7 | 3932804 | 0 | 0 | 0 | 0 | 0 | 100 | 0 | 0 | 28.4 | 0 | 0 | 28.6 | 0 | 0 | 28.7 | 0 | 0 | 27.3 | 0 | 0
2026-04-11 06:04 | 669.8 |  | 665.5 | 666.3 | 0 | 0 | 0 | 0 | 0 | 0 | 0 | 49.9 | 0 | 29978.7 | 3932804 | 0 | 0 | 0 | 0 | 0 | 100 | 0 | 0 | 28.4 | 0 | 0 | 28.6 | 0 | 0 | 28.7 | 0 | 0 | 27.3 | 0 | 0
2026-04-11 06:05 | 669.8 |  | 665.5 | 666.3 | 0 | 0 | 0 | 0 | 0 | 0 | 0 | 49.9 | 0 | 29978.7 | 3932804 | 0 | 0 | 0 | 0 | 0 | 100 | 0 | 0 | 28.4 | 0 | 0 | 28.6 | 0 | 0 | 28.7 | 0 | 0 | 27.3 | 0 | 0
2026-04-11 06:06 | 669.8 |  | 665.5 | 666.3 | 0 | 0 | 0 | 0 | 0 | 0 | 0 | 49.9 | 0 | 29978.7 | 3932804 | 0 | 0 | 0 | 0 | 0 | 100 | 0 | 0 | 28.4 | 0 | 0 | 28.6 | 0 | 0 | 28.7 | 0 | 0 | 27.3 | 0 | 0
2026-04-11 06:07 | 669.8 |  | 665.5 | 666.3 | 0 | 0 | 0 | 0 | 0 | 0 | 0 | 49.9 | 0 | 29978.7 | 3932804 | 0 | 0 | 0 | 0 | 0 | 100 | 0 | 0 | 28.4 | 0 | 0 | 28.6 | 0 | 0 | 28.7 | 0 | 0 | 27.3 | 0 | 0
2026-04-11 06:08 | 669.8 |  | 665.5 | 666.3 | 0 | 0 | 0 | 0 | 0 | 0 | 0 | 49.9 | 0 | 29978.7 | 3932804 | 0 | 0 | 0 | 0 | 0 | 100 | 0 | 0 | 28.4 | 0 | 0 | 28.6 | 0 | 0 | 28.7 | 0 | 0 | 27.3 | 0 | 0
2026-04-11 06:09 | 669.8 |  | 665.5 | 666.3 | 0 | 0 | 0 | 0 | 0 | 0 | 0 | 49.9 | 0 | 29978.7 | 3932804 | 0 | 0 | 0 | 0 | 0 | 100 | 0 | 0 | 28.4 | 0 | 0 | 28.6 | 0 | 0 | 28.7 | 0 | 0 | 27.3 | 0 | 0
2026-04-11 06:10 | 669.8 |  | 665.5 | 666.3 | 0 | 0 | 0 | 0 | 0 | 0 | 0 | 49.9 | 0 | 29978.7 | 3932804 | 0 | 0 | 0 | 0 | 0 | 100 | 0 | 0 | 28.4 | 0 | 0 | 28.6 | 0 | 0 | 28.7 | 0 | 0 | 27.3 | 0 | 0
2026-04-11 06:11 | 669.8 |  | 665.5 | 666.3 | 0 | 0 | 0 | 0 | 0 | 0 | 0 | 49.9 | 0 | 29978.7 | 3932804 | 0 | 0 | 0 | 0 | 0 | 100 | 0 | 0 | 28.4 | 0 | 0 | 28.6 | 0 | 0 | 28.7 | 0 | 0 | 27.3 | 0 | 0
2026-04-11 06:12 | 669.8 |  | 665.5 | 666.3 | 0 | 0 | 0 | 0 | 0 | 0 | 0 | 49.9 | 0 | 29978.7 | 3932804 | 0 | 0 | 0 | 0 | 0 | 100 | 0 | 0 | 28.4 | 0 | 0 | 28.6 | 0 | 0 | 28.7 | 0 | 0 | 27.3 | 0 | 0
2026-04-11 06:13 | 669.8 |  | 665.5 | 666.3 | 0 | 0 | 0 | 0 | 0 | 0 | 0 | 49.9 | 0 | 29978.7 | 3932804 | 0 | 0 | 0 | 0 | 0 | 100 | 0 | 0 | 28.4 | 0 | 0 | 28.6 | 0 | 0 | 28.7 | 0 | 0 | 27.3 | 0 | 0
2026-04-11 06:14 | 669.8 |  | 665.5 | 666.3 | 0 | 0 | 0 | 0 | 0 | 0 | 0 | 49.9 | 0 | 29978.7 | 3932804 | 0 | 0 | 0 | 0 | 0 | 100 | 0 | 0 | 28.4 | 0 | 0 | 28.6 | 0 | 0 | 28.7 | 0 | 0 | 27.3 | 0 | 0
2026-04-11 06:15 | 669.8 |  | 665.5 | 666 | 0 | 0 | 0 | 0 | 0 | 0 | 0 | 49.9 | 0 | 29978.7 | 3932804 | 0 | 0 | 0 | 0 | 0 | 100 | 0 | 0 | 28.4 | 0 | 0 | 28.6 | 0 | 0 | 28.7 | 0 | 0 | 27.3 | 0 | 0
2026-04-11 06:16 | 663.1 |  | 659.6 | 660 | 0 | 0 | 0 | 0 | 0 | 0 | 0 | 50.1 | 0 | 29978.7 | 3932804 | 0 | 0 | 0 | 0 | 0 | 100 | 0 | 0 | 28.4 | 0 | 0 | 28.6 | 0 | 0 | 68.8 | 0 | 0 | 27.3 | 0 | 0
2026-04-11 06:17 | 663.4 |  | 657.7 | 660.6 | 0 | 0 | 0 | 0 | 0 | 0 | 0 | 50 | 0 | 29978.7 | 3932804 | 0 | 0 | 0 | 0 | 0 | 100 | 0 | 0 | 535.2 | 0 | 0 | 81.5 | 0 | 0 | 514 | 0 | 0 | 27.3 | 0 | 0
2026-04-11 06:18 | 661.2 |  | 657.7 | 659.9 | 0 | 0 | 0 | 0 | 0 | 0 | 0 | 50 | 0 | 29978.7 | 3932804 | 0 | 0 | 0 | 0 | 0 | 100 | 0 | 0 | 669.6 | 0 | 0 | 652.9 | 0 | 0 | 667 | 0 | 0 | 609.9 | 0 | 0
2026-04-11 06:19 | 663.2 |  | 657.5 | 658.7 | 0 | 0 | 0 | 0 | 0 | 0 | 0 | 50 | 0 | 29978.7 | 3932804 | 0 | 0 | 0 | 0 | 0 | 100 | 0 | 0 | 758 | 0 | 0 | 744.1 | 0 | 0 | 755 | 0 | 0 | 732.1 | 0 | 0
2026-04-11 06:20 | 660.6 |  | 656.7 | 659.1 | 0 | 0 | 0 | 0 | 0 | 0 | 0 | 50 | 0 | 29978.7 | 3932804 | 0 | 0 | 0 | 0 | 0 | 100 | 0 | 0 | 804.1 | 0 | 0 | 790.2 | 0 | 0 | 799.5 | 0 | 0 | 782.9 | 0 | 0
2026-04-11 06:21 | 662.2 |  | 658.3 | 659.3 | 0 | 0 | 0 | 0 | 0 | 0 | 0 | 50 | 0 | 29978.7 | 3932804 | 0 | 0 | 0 | 0 | 0 | 100 | 0 | 0 | 850.8 | 0 | 0 | 838.7 | 0 | 0 | 845.4 | 0 | 0 | 834.1 | 0 | 0
2026-04-11 06:22 | 661.8 |  | 658.5 | 659.8 | 0 | 0 | 0 | 0 | 0 | 0 | 0 | 50 | 0 | 29978.7 | 3932804 | 0 | 0 | 0 | 0 | 0 | 100 | 0 | 0 | 879.6 | 0 | 0 | 867.4 | 0 | 0 | 873.6 | 0 | 0 | 865 | 0 | 0
2026-04-11 06:23 | 663.6 |  | 657.3 | 659.7 | 0 | 0 | 0 | 0 | 0 | 0 | 0 | 50 | 0 | 29978.7 | 3932804 | 0 | 0 | 0 | 0 | 0 | 100 | 0 | 0 | 911 | 0 | 0 | 900.2 | 0 | 0 | 904.7 | 0 | 0 | 899 | 0 | 0
2026-04-11 06:24 | 661.1 |  | 657.7 | 658.6 | 0 | 0 | 0 | 0 | 0 | 0 | 0 | 50 | 0 | 29978.7 | 3932804 | 0 | 0 | 0 | 0 | 0 | 100 | 0 | 0 | 931.2 | 0 | 0 | 920.9 | 0 | 0 | 925.2 | 0 | 0 | 920.3 | 0 | 0
2026-04-11 06:25 | 662.5 |  | 657.8 | 658.2 | 0 | 0 | 0 | 0 | 0 | 0 | 0 | 50 | 0 | 29978.7 | 3932804 | 0 | 0 | 0 | 0 | 0 | 100 | 0 | 0 | 955.4 | 0 | 0 | 945.8 | 0 | 0 | 949 | 0 | 0 | 945.8 | 0 | 0
2026-04-11 06:26 | 662.4 |  | 657.1 | 658.2 | 0 | 0 | 0 | 0 | 0 | 0 | 0 | 50 | 0 | 29978.7 | 3932804 | 0 | 0 | 0 | 0 | 0 | 100 | 0 | 0 | 971.2 | 0 | 0 | 961.8 | 0 | 0 | 965 | 0 | 0 | 962.1 | 0 | 0
2026-04-11 06:27 | 661 |  | 656.9 | 659.1 | 0 | 0 | 0 | 0 | 0 | 0 | 0 | 50 | 0 | 29978.7 | 3932804 | 0 | 0 | 0 | 0 | 0 | 100 | 0 | 0 | 989.8 | 0 | 0 | 981.5 | 0 | 0 | 984.2 | 0 | 0 | 982.1 | 0 | 0
2026-04-11 06:28 | 661 |  | 657.8 | 658.6 | 0 | 0 | 0 | 0 | 0 | 0 | 0 | 50 | 0 | 29978.7 | 3932804 | 0 | 0 | 0 | 0 | 0 | 100 | 0 | 0 | 1002.5 | 0 | 0 | 994.4 | 0 | 0 | 996.9 | 0 | 0 | 995.2 | 0 | 0
2026-04-11 06:29 | 661.5 |  | 657.7 | 658.8 | 0 | 0 | 0 | 0 | 0 | 0 | 0 | 50 | 0 | 29978.7 | 3932804 | 0 | 0 | 0 | 0 | 0 | 100 | 0 | 0 | 1017.6 | 0 | 0 | 1010.1 | 0 | 0 | 1012.4 | 0 | 0 | 1011.2 | 0 | 0
2026-04-11 06:30 | 663.3 |  | 657.4 | 659.2 | 0 | 0 | 0 | 0 | 0 | 0 | 0 | 50 | 0 | 29978.7 | 3932804 | 0 | 0 | 0 | 0 | 0 | 100 | 0 | 0 | 1027.8 | 0 | 0 | 1021 | 0 | 0 | 1023.1 | 0 | 0 | 1022.1 | 0 | 0
2026-04-11 06:31 | 663.3 |  | 658.2 | 658.7 | 60.9 | 59.8 | 58.3 | 0 | -29.26 | 29.28 | 0 | 50 | 0 | 29978.7 | 3932804 | 0 | 0 | 0 | 0 | 0 | 100 | 0 | 0 | 950.7 | 0 | 0 | 937.8 | 0 | 0 | 966.6 | 0 | 0 | 938.7 | 0 | 0
2026-04-11 06:32 | 661.2 |  | 657.4 | 659.3 | 55.1 | 54.9 | 54.5 | 0 | -28.98 | 28.98 | 0 | 50.1 | 0 | 29978.7 | 3932804 | 0 | 0 | 0 | 0 | 0 | 100 | 0 | 0 | 938.7 | 0 | 0 | 937.9 | 0 | 0 | 938.5 | 0 | 0 | 939 | 0 | 0
2026-04-11 06:33 | 661 |  | 657.9 | 658.7 | 56.9 | 57.6 | 57.8 | 0 | -30.4 | 30.4 | 0 | 50 | 0 | 29978.7 | 3932804 | 0 | 0 | 0 | 0 | 0 | 100 | 0 | 0 | 938.9 | 0 | 0 | 937.8 | 0 | 0 | 938.1 | 0 | 0 | 939 | 0 | 0
2026-04-11 06:34 | 661.3 |  | 657.7 | 657.5 | 53.5 | 54.3 | 53.3 | 0 | -29.32 | 29.17 | 0 | 50 | 0 | 29978.7 | 3932804 | 0 | 0 | 0 | 0 | 0 | 100 | 0 | 0 | 937.9 | 0 | 0 | 937.9 | 0 | 0 | 939 | 0 | 0 | 938.7 | 0 | 0
2026-04-11 06:35 | 661.2 |  | 657.9 | 659.4 | 55.9 | 56.6 | 53.6 | 0 | -28.07 | 28.07 | 0 | 50 | 0 | 29978.7 | 3932804 | 0 | 0 | 0 | 0 | 0 | 100 | 0 | 0 | 937.9 | 0 | 0 | 938 | 0 | 0 | 937.8 | 0 | 0 | 937.9 | 0 | 0
2026-04-11 06:36 | 663.7 |  | 657.6 | 660.4 | 54.3 | 54.6 | 52.6 | 0 | -29.33 | 29.04 | 0 | 50 | 0 | 29978.7 | 3932804 | 0 | 0 | 0 | 0 | 0 | 100 | 0 | 0 | 938.4 | 0 | 0 | 939.2 | 0 | 0 | 937.8 | 0 | 0 | 938.5 | 0 | 0
2026-04-11 06:37 | 661.3 |  | 658.8 | 658.3 | 58 | 57.3 | 55.8 | 1.85 | -29.3 | 29.57 | 0.06 | 50 | 0 | 29978.7 | 3932804 | 0 | 0 | 1.85 | 0 | 0 | 100 | 0 | 0 | 938.5 | 0.7 | 0.64 | 939 | 0.7 | 0.61 | 937.8 | 0.7 | 0.66 | 938.6 | 0 | 0
2026-04-11 06:38 | 664.5 |  | 659.6 | 660.9 | 57.8 | 57.9 | 56 | 4.22 | -31.33 | 31.62 | 0.13 | 50 | 0.1 | 29978.7 | 3932804 | 0 | 0 | 4.22 | 136.21 | 138.52 | 100 | 0 | 0 | 940.8 | 1.6 | 1.51 | 940.4 | 1.4 | 1.28 | 940.7 | 1.4 | 1.28 | 941.6 | 0 | 0
2026-04-11 06:39 | 663.7 |  | 656.6 | 660.3 | 58.6 | 58.8 | 56 | 8.14 | -28.36 | 29.94 | 0.28 | 50.1 | 0.2 | 29978.7 | 3932804 | 0 | 0 | 8.21 | 258.8 | 263.19 | 100 | 0 | 0 | 938.5 | 2.8 | 2.65 | 938.5 | 2.6 | 2.48 | 939 | 2.5 | 2.37 | 939.6 | 1.1 | 1.03
2026-04-11 06:40 | 664.8 |  | 659.7 | 661 | 62.1 | 61.5 | 58.7 | 11.36 | -29.97 | 32.22 | 0.33 | 50.1 | 0.3 | 29978.7 | 3932804 | 0 | 0 | 11.36 | 165.19 | 167.99 | 100 | 0 | 0 | 943.9 | 3.7 | 3.45 | 939.9 | 3.7 | 3.46 | 941.2 | 3.5 | 3.29 | 940.1 | 2 | 1.9
2026-04-11 06:41 | 662.8 |  | 660.3 | 660.9 | 59.9 | 57.7 | 55.8 | 16.41 | -31.27 | 35.29 | 0.47 | 50.1 | 0.6 | 29978.7 | 3932804 | 0 | 0 | 16.41 | 153.74 | 156.35 | 100 | 0 | 0 | 950 | 4.6 | 4.35 | 942.7 | 5.1 | 4.82 | 942.6 | 5.1 | 4.76 | 943.3 | 3 | 2.84
2026-04-11 06:42 | 664.4 |  | 661 | 662.5 | 61.6 | 62 | 59.3 | 20.09 | -29.01 | 35.28 | 0.56 | 50.1 | 0.9 | 29978.7 | 3932804 | 0 | 0 | 20.1 | 130.85 | 133.07 | 100 | 0 | 0 | 947.9 | 5.9 | 5.6 | 941.2 | 6.3 | 5.89 | 940.7 | 6.2 | 5.84 | 946.8 | 3.7 | 3.46
2026-04-11 06:43 | 665.2 |  | 660.7 | 659.8 | 63.6 | 63.7 | 59.1 | 24.68 | -30.85 | 39.49 | 0.62 | 50.1 | 1.3 | 29978.7 | 3932804 | 0 | 0 | 24.8 | 118.46 | 120.46 | 100 | 0 | 0 | 953.4 | 7.4 | 7.01 | 942.3 | 7.8 | 7.39 | 941 | 7.9 | 7.4 | 957.4 | 4.2 | 4.02
2026-04-11 06:44 | 663.9 |  | 660.7 | 662.4 | 64.5 | 66.1 | 62.3 | 28.93 | -32.03 | 43.18 | 0.66 | 50.1 | 1.7 | 29978.7 | 3932804 | 0 | 0 | 29.04 | 101.38 | 103.09 | 100 | 0 | 0 | 958.9 | 8.2 | 7.83 | 942.3 | 9.2 | 8.71 | 942.6 | 9.1 | 8.55 | 957.3 | 5.3 | 5.07
2026-04-11 06:45 | 664.5 |  | 660.8 | 661.7 | 65.9 | 67.5 | 66.4 | 35.48 | -31.69 | 47.56 | 0.76 | 50 | 2.3 | 29978.7 | 3932804 | 0 | 0 | 35.48 | 94.18 | 95.77 | 100 | 0 | 0 | 954 | 10.3 | 9.8 | 940.6 | 11.3 | 10.61 | 940.7 | 10.9 | 10.21 | 959.3 | 6.7 | 6.42
2026-04-11 06:46 | 665.8 |  | 660.6 | 661.9 | 69.1 | 69.6 | 67.4 | 41.03 | -30.64 | 51.21 | 0.8 | 50 | 2.8 | 29978.7 | 3932804 | 0 | 0 | 41.03 | 89.08 | 90.57 | 100 | 0 | 0 | 957.3 | 11.6 | 11.08 | 940.6 | 12.4 | 11.69 | 940.7 | 12.3 | 11.61 | 954.3 | 8.4 | 8.01
2026-04-11 06:47 | 666.2 |  | 660.4 | 662.5 | 71.4 | 71.8 | 69.2 | 45.92 | -32.22 | 56.74 | 0.82 | 50 | 3.7 | 29978.9 | 3932806 | 0 | 0 | 46.23 | 92.34 | 93.89 | 100 | 0 | 0 | 957.7 | 13.6 | 13.01 | 953.1 | 13.7 | 13.09 | 954 | 13.4 | 12.8 | 962.3 | 9.6 | 9.27
2026-04-11 06:48 | 664.2 |  | 661 | 661.8 | 74 | 74.2 | 70.4 | 51.29 | -30.18 | 59.51 | 0.85 | 50 | 4.4 | 29979 | 3932807 | 0 | 0 | 51.29 | 89.45 | 90.95 | 100 | 0 | 0 | 957.4 | 15.2 | 14.52 | 954.5 | 15.1 | 14.45 | 957.5 | 14.6 | 13.97 | 967.8 | 10.3 | 10.01
2026-04-11 06:49 | 666.4 |  | 660.3 | 662.6 | 76.3 | 76.3 | 72.1 | 57.49 | -31.29 | 65.45 | 0.88 | 50 | 5.5 | 29979 | 3932807 | 0 | 0 | 57.49 | 91.13 | 92.65 | 100 | 0 | 0 | 967 | 16.7 | 16.16 | 963 | 16.8 | 16.18 | 969.1 | 16.1 | 15.6 | 968.9 | 12.4 | 12.02
2026-04-11 06:50 | 666.6 |  | 661.5 | 662.7 | 79.1 | 80.2 | 77.4 | 62.47 | -31.41 | 69.89 | 0.9 | 50 | 6.3 | 29979.1 | 3932808 | 0 | 0 | 62.49 | 87.85 | 89.31 | 100 | 0 | 0 | 975.6 | 17.9 | 17.43 | 963 | 18.4 | 17.68 | 973.3 | 17.5 | 17.06 | 972.7 | 13.5 | 13.1
2026-04-11 06:51 | 666.7 |  | 661.8 | 662.6 | 83.6 | 83.2 | 81.7 | 69.69 | -31.64 | 76.9 | 0.91 | 50 | 7.6 | 29979.4 | 3932811 | 0 | 0 | 69.69 | 89.79 | 91.29 | 100 | 0 | 0 | 979.5 | 20 | 19.57 | 974 | 20.2 | 19.68 | 983.7 | 19.2 | 18.85 | 982.9 | 14.8 | 14.51
2026-04-11 06:52 | 664.2 |  | 661.7 | 663.1 | 87.6 | 87.6 | 83.4 | 76.24 | -30.82 | 82.23 | 0.92 | 50 | 9 | 29979.4 | 3932811 | 0 | 0 | 76.24 | 91.11 | 92.63 | 100 | 0 | 0 | 988.9 | 21.7 | 21.51 | 981.5 | 21.3 | 20.91 | 987 | 20.6 | 20.32 | 995.3 | 15 | 14.95
2026-04-11 06:53 | 666.5 |  | 661.7 | 663 | 91.1 | 88.8 | 87.3 | 82.37 | -31.62 | 88.25 | 0.94 | 50.1 | 10.2 | 29979.4 | 3932811 | 0 | 0 | 82.37 | 88.69 | 90.16 | 100 | 0 | 0 | 995.8 | 23.3 | 23.15 | 993 | 23 | 22.84 | 991 | 22.6 | 22.37 | 997.4 | 17.2 | 17.13
2026-04-11 06:54 | 667 |  | 661 | 664.3 | 96.6 | 95.8 | 93.4 | 90.26 | -31.48 | 95.59 | 0.94 | 50 | 11.8 | 29979.8 | 3932815 | 0 | 0 | 90.26 | 89.25 | 90.74 | 100 | 0 | 0 | 1000.5 | 25.1 | 25.12 | 994.5 | 25.2 | 25.05 | 996.1 | 24.7 | 24.64 | 1002.4 | 18.5 | 18.5
2026-04-11 06:55 | 665 |  | 661.8 | 663.2 | 99.9 | 99.1 | 96.6 | 96.04 | -31.46 | 101.06 | 0.95 | 50.1 | 13.2 | 29979.8 | 3932815 | 0 | 0 | 96.04 | 87.76 | 89.22 | 100 | 0 | 0 | 1008 | 26.8 | 26.99 | 1003.1 | 26.7 | 26.79 | 995.5 | 26.6 | 26.48 | 1006.8 | 20.1 | 20.2
2026-04-11 06:56 | 665.8 |  | 662.1 | 662.4 | 106.3 | 105.8 | 103.4 | 104.16 | -33.6 | 109.37 | 0.95 | 50.1 | 15.1 | 29980.1 | 3932818 | 0 | 0 | 104.16 | 88.07 | 89.54 | 100 | 0 | 0 | 1022 | 28.2 | 28.86 | 1012.5 | 28.5 | 28.86 | 1011.6 | 27.3 | 27.68 | 1012.2 | 21.5 | 21.75
2026-04-11 06:57 | 666.1 |  | 662.9 | 663.7 | 111.6 | 109.4 | 106.7 | 110.5 | -32.46 | 115.2 | 0.96 | 50 | 16.7 | 29980.2 | 3932819 | 0 | 0 | 110.54 | 86.32 | 87.75 | 100 | 0 | 0 | 1031.5 | 29.6 | 30.58 | 1015.1 | 30.3 | 30.74 | 1013.6 | 29.5 | 29.87 | 1022.8 | 22.8 | 23.33
2026-04-11 06:58 | 665.8 |  | 662.8 | 663.2 | 119.8 | 116.7 | 115.6 | 119.64 | -33.09 | 124.34 | 0.96 | 50 | 18.9 | 29980.5 | 3932822 | 0 | 0 | 119.64 | 87.17 | 88.62 | 100 | 0 | 0 | 1030.9 | 32.2 | 33.24 | 1021.8 | 32.4 | 33.15 | 1021 | 31.3 | 31.99 | 1023 | 24.5 | 25.1
2026-04-11 06:59 | 665.9 |  | 663 | 662.4 | 124 | 121.7 | 119.7 | 126.47 | -33.98 | 130.95 | 0.97 | 50 | 20.7 | 29980.6 | 3932823 | 0 | 0 | 126.56 | 85.93 | 87.35 | 100 | 0 | 0 | 1035.5 | 34.1 | 35.32 | 1026.8 | 34.2 | 35.15 | 1034.1 | 32.9 | 34.03 | 1027.8 | 26.5 | 27.21
2026-04-11 07:00 | 668.7 |  | 663.8 | 665.1 | 131.4 | 129.1 | 128.1 | 136.31 | -35.06 | 140.74 | 0.97 | 50 | 23.3 | 29980.9 | 3932826 | 0 | 0 | 136.31 | 87.09 | 88.53 | 100 | 0 | 0 | 1041.5 | 36.6 | 38.16 | 1029 | 36.8 | 37.86 | 1031 | 35.7 | 36.86 | 1032.2 | 27.8 | 28.69
2026-04-11 07:01 | 668.5 |  | 664.3 | 665.5 | 137.5 | 136.3 | 134.5 | 143.84 | -34.45 | 147.91 | 0.97 | 50.1 | 25.3 | 29980.9 | 3932826 | 0 | 0 | 143.84 | 85.49 | 86.9 | 100 | 0 | 0 | 1041.5 | 38.5 | 40.12 | 1033.5 | 38.5 | 39.78 | 1034.6 | 37.4 | 38.65 | 1042.4 | 29.4 | 30.66
2026-04-11 07:02 | 667.7 |  | 664.3 | 665.1 | 146.1 | 143 | 141.8 | 153.73 | -35.89 | 157.87 | 0.97 | 50 | 28.1 | 29981.3 | 3932830 | 0 | 0 | 153.73 | 86.45 | 87.87 | 100 | 0 | 0 | 1050 | 41 | 43 | 1046.1 | 40.4 | 42.25 | 1043 | 39.7 | 41.45 | 1047.5 | 31.3 | 32.81
2026-04-11 07:03 | 668.8 |  | 663.3 | 665.2 | 152 | 150.9 | 148.9 | 161.13 | -36.12 | 164.87 | 0.98 | 50 | 30.5 | 29981.7 | 3932834 | 0 | 0 | 161.13 | 85.68 | 87.08 | 100 | 0 | 0 | 1052.4 | 42.9 | 45.1 | 1045.1 | 42.5 | 44.39 | 1048.6 | 41.3 | 43.33 | 1053.3 | 32.9 | 34.67
2026-04-11 07:04 | 668.5 |  | 664.6 | 665.5 | 160.6 | 158.6 | 156.8 | 172.09 | -35.92 | 175.8 | 0.98 | 50 | 33.7 | 29981.9 | 3932836 | 0 | 0 | 172.09 | 86.82 | 88.24 | 100 | 0 | 0 | 1054.9 | 45.6 | 48.1 | 1050.9 | 45.1 | 47.42 | 1052.5 | 43.2 | 45.52 | 1050.7 | 34.9 | 36.68
2026-04-11 07:05 | 668.9 |  | 664.8 | 665.1 | 167.5 | 165.2 | 164.7 | 180.35 | -35.26 | 183.7 | 0.98 | 50 | 36.3 | 29982.1 | 3932838 | 0 | 0 | 180.41 | 85.71 | 87.11 | 100 | 0 | 0 | 1062.5 | 47.5 | 50.42 | 1056.5 | 47 | 49.66 | 1055 | 46 | 48.49 | 1057.6 | 36.9 | 38.98
2026-04-11 07:06 | 668.1 |  | 664.1 | 664.2 | 174.4 | 177.2 | 175.2 | 192.36 | -35.88 | 195.72 | 0.98 | 50 | 39.9 | 29982.5 | 3932842 | 0 | 0 | 192.36 | 86.78 | 88.19 | 100 | 0 | 0 | 1061.5 | 50.5 | 53.6 | 1055 | 50.2 | 52.93 | 1052.9 | 49.1 | 51.73 | 1057.9 | 39.3 | 41.6
2026-04-11 07:07 | 667.9 |  | 664.5 | 663.7 | 183.9 | 181.3 | 183.3 | 201.33 | -35.85 | 204.42 | 0.98 | 50 | 42.6 | 29982.8 | 3932845 | 0 | 0 | 201.33 | 85.83 | 87.22 | 100 | 0 | 0 | 1065.5 | 52.7 | 56.2 | 1058.5 | 52.3 | 55.39 | 1055 | 51.2 | 54.02 | 1060.9 | 41.1 | 43.59
2026-04-11 07:08 | 665.7 |  | 664.2 | 664.3 | 194.3 | 194.1 | 191.7 | 213.4 | -36.07 | 216.47 | 0.99 | 50 | 46.7 | 29983.2 | 3932849 | 0 | 0 | 213.4 | 87.08 | 88.49 | 100 | 0 | 0 | 1066.3 | 54.7 | 58.29 | 1063.1 | 54.2 | 57.6 | 1061.7 | 52.9 | 56.13 | 1059.9 | 43.9 | 46.55
2026-04-11 07:09 | 666.2 |  | 664.4 | 664.2 | 202.1 | 201.8 | 199.5 | 223.26 | -36.44 | 226.21 | 0.99 | 50 | 49.8 | 29983.6 | 3932853 | 0 | 0 | 223.26 | 86.29 | 87.68 | 100 | 0 | 0 | 1067.9 | 57.3 | 61.15 | 1065.1 | 56.7 | 60.37 | 1062.1 | 55.4 | 58.81 | 1066.4 | 45.7 | 48.74
2026-04-11 07:10 | 667.2 |  | 663.9 | 663.8 | 213.1 | 213.3 | 212.4 | 236.62 | -36 | 239.38 | 0.99 | 50 | 54.3 | 29984 | 3932857 | 0 | 0 | 236.62 | 87.73 | 89.14 | 100 | 0 | 0 | 1074 | 60.2 | 64.67 | 1072.1 | 59.4 | 63.72 | 1071.1 | 58 | 62.09 | 1069.8 | 48.3 | 51.71
2026-04-11 07:11 | 668.4 |  | 664.7 | 662.4 | 222.2 | 219.9 | 219.2 | 246.52 | -36.06 | 249.14 | 0.99 | 50 | 57.8 | 29984.3 | 3932860 | 0 | 0 | 246.52 | 87.09 | 88.49 | 100 | 0 | 0 | 1069 | 63.2 | 67.6 | 1071.5 | 61.9 | 66.41 | 1071 | 60.4 | 64.72 | 1074.6 | 50.1 | 53.84
2026-04-11 07:12 | 668 |  | 664.2 | 663.6 | 233.3 | 232.9 | 230.7 | 259.61 | -36.13 | 262.09 | 0.99 | 50 | 62.7 | 29984.7 | 3932864 | 0 | 0 | 259.61 | 88.26 | 89.67 | 100 | 0 | 0 | 1072.9 | 66.3 | 71.14 | 1077 | 64.8 | 69.84 | 1071.5 | 63.6 | 68.17 | 1075.3 | 52.9 | 56.83
2026-04-11 07:13 | 667.5 |  | 664 | 663.6 | 241.3 | 242.2 | 239.9 | 270.35 | -36.24 | 272.81 | 0.99 | 50 | 66.5 | 29985.1 | 3932868 | 0 | 0 | 270.35 | 87.65 | 89.05 | 100 | 0 | 0 | 1083.8 | 68 | 73.66 | 1075.5 | 67.7 | 72.84 | 1071.6 | 66.4 | 71.11 | 1074.7 | 54.2 | 58.28
2026-04-11 07:14 | 667.9 |  | 664.3 | 663.8 | 253.6 | 253.3 | 253.6 | 285 | -36.94 | 287.29 | 0.99 | 50 | 71.9 | 29985.7 | 3932874 | 0 | 0 | 285 | 88.8 | 90.22 | 100 | 0 | 0 | 1080.4 | 72.1 | 77.88 | 1074.1 | 71.5 | 76.8 | 1076 | 69.4 | 74.63 | 1077.9 | 56.9 | 61.3
2026-04-11 07:15 | 667.5 |  | 664 | 663.9 | 263 | 263.1 | 260.7 | 295.25 | -36.11 | 297.44 | 0.99 | 50 | 76.1 | 29986.1 | 3932878 | 0 | 0 | 295.36 | 88.3 | 89.7 | 100 | 0 | 0 | 1083 | 74.6 | 80.79 | 1078.8 | 73.7 | 79.53 | 1080 | 71.7 | 77.44 | 1081.9 | 58.8 | 63.56
2026-04-11 07:16 | 666.4 |  | 664.6 | 664 | 275.9 | 274.9 | 275.1 | 310.4 | -37.15 | 312.63 | 0.99 | 50 | 81.9 | 29986.6 | 3932883 | 0 | 0 | 310.43 | 89.47 | 90.88 | 100 | 0 | 0 | 1088.9 | 78 | 84.88 | 1082.6 | 77.3 | 83.65 | 1086 | 74.8 | 81.18 | 1082.3 | 62 | 67.11
2026-04-11 07:17 | 667.7 |  | 664.2 | 663.4 | 286.1 | 285.3 | 282.2 | 321.14 | -36.81 | 323.27 | 0.99 | 50 | 86.4 | 29987.1 | 3932888 | 0 | 0 | 321.14 | 89 | 90.4 | 100 | 0 | 0 | 1088 | 80.9 | 88 | 1086 | 79.6 | 86.4 | 1086.7 | 77.3 | 84.04 | 1090.3 | 63.6 | 69.3
2026-04-11 07:18 | 666.4 |  | 663.9 | 663.4 | 301.1 | 296 | 295.3 | 336.92 | -37.35 | 338.83 | 0.99 | 50 | 92.9 | 29987.8 | 3932895 | 0 | 0 | 336.92 | 90.21 | 91.62 | 100 | 0 | 0 | 1093 | 84.4 | 92.26 | 1089.5 | 83.1 | 90.52 | 1089 | 81 | 88.19 | 1087.4 | 67 | 72.84
2026-04-11 07:19 | 668 |  | 664.3 | 663.8 | 308.3 | 307.6 | 309.5 | 348.68 | -36.41 | 350.57 | 1 | 50 | 97.9 | 29988.4 | 3932901 | 0 | 0 | 348.68 | 89.83 | 91.23 | 100 | 0 | 0 | 1094.4 | 87.3 | 95.59 | 1090 | 86 | 93.78 | 1091.6 | 83.4 | 91.07 | 1085.5 | 69.7 | 75.62
2026-04-11 07:20 | 667.4 |  | 663.5 | 663.7 | 324.3 | 322 | 320.1 | 364.75 | -35.64 | 366.49 | 1 | 50 | 104.8 | 29989 | 3932907 | 0 | 0 | 364.75 | 90.95 | 92.35 | 100 | 0 | 0 | 1093.9 | 91.4 | 100.01 | 1091.6 | 89.6 | 97.84 | 1089.5 | 87.4 | 95.23 | 1089.6 | 72.5 | 78.97
2026-04-11 07:21 | 666.7 |  | 663.7 | 663.9 | 332.7 | 331.7 | 331 | 376.38 | -36.88 | 378.12 | 1 | 50 | 110.1 | 29989.5 | 3932912 | 0 | 0 | 376.38 | 90.52 | 91.91 | 100 | 0 | 0 | 1095.5 | 94.4 | 103.45 | 1093.3 | 92.5 | 101.1 | 1091.6 | 90.1 | 98.31 | 1092.7 | 74.5 | 81.44
2026-04-11 07:22 | 668.1 |  | 664.7 | 663.9 | 346.5 | 343.7 | 344 | 391.3 | -36.5 | 393.05 | 1 | 50 | 117.5 | 29990.3 | 3932920 | 0 | 0 | 391.36 | 91.63 | 93.03 | 100 | 0 | 0 | 1096.9 | 97.9 | 107.34 | 1088 | 96.7 | 105.17 | 1094 | 93.4 | 102.2 | 1093.3 | 77.6 | 84.84
2026-04-11 07:23 | 668.1 |  | 664.6 | 663.8 | 356.1 | 353.2 | 354.7 | 403.07 | -37.1 | 404.77 | 1 | 50 | 123.4 | 29990.8 | 3932925 | 0 | 0 | 403.07 | 91.49 | 92.88 | 100 | 0 | 0 | 1099 | 100.7 | 110.68 | 1096 | 98.6 | 108.04 | 1093.5 | 96.1 | 105.13 | 1092.8 | 79.8 | 87.25
2026-04-11 07:24 | 666.1 |  | 664 | 663.2 | 372.3 | 370.4 | 367 | 420.13 | -37.31 | 421.78 | 1 | 50 | 131.3 | 29991.6 | 3932933 | 0 | 0 | 420.13 | 92.53 | 93.92 | 100 | 0 | 0 | 1102.2 | 103.9 | 114.5 | 1099.1 | 102 | 112.08 | 1096.5 | 100.1 | 109.73 | 1097.8 | 83.1 | 91.23
2026-04-11 07:25 | 666.1 |  | 664.9 | 663.5 | 381 | 379 | 382 | 433.37 | -36.47 | 434.9 | 1 | 50 | 137.5 | 29992.2 | 3932939 | 0 | 0 | 433.37 | 92.13 | 93.5 | 100 | 0 | 0 | 1102.2 | 107.3 | 118.28 | 1098.4 | 105.3 | 115.61 | 1096.1 | 102.7 | 112.51 | 1100.1 | 85.6 | 94.15
2026-04-11 07:26 | 668 |  | 665.1 | 664.1 | 395.4 | 396 | 394.9 | 450.76 | -36.43 | 452.21 | 1 | 50 | 146.1 | 29993.1 | 3932948 | 0 | 0 | 450.76 | 93.1 | 94.48 | 100 | 0 | 0 | 1099 | 112 | 123.04 | 1103.5 | 108.7 | 119.95 | 1101 | 106.1 | 116.82 | 1104.8 | 88.5 | 97.8
2026-04-11 07:27 | 667.3 |  | 665.2 | 664.4 | 407.5 | 405.4 | 405.1 | 462.52 | -37.74 | 463.98 | 1 | 50 | 152.7 | 29993.8 | 3932955 | 0 | 0 | 462.64 | 92.56 | 93.93 | 100 | 0 | 0 | 1102.5 | 114.6 | 126.36 | 1100.6 | 112.1 | 123.33 | 1098.5 | 109.3 | 120.11 | 1105.3 | 91.1 | 100.68
2026-04-11 07:28 | 666.4 |  | 665.2 | 664.2 | 421.4 | 422.3 | 420.2 | 480.2 | -37.52 | 481.66 | 1 | 50 | 161.9 | 29994.6 | 3932963 | 0 | 0 | 480.2 | 93.5 | 94.87 | 100 | 0 | 0 | 1104.7 | 118.6 | 131 | 1101.6 | 116 | 127.76 | 1099 | 113.5 | 124.73 | 1103.7 | 94.8 | 104.67
2026-04-11 07:29 | 667.9 |  | 664.3 | 664.4 | 434.1 | 434 | 434.3 | 494.55 | -38.13 | 495.95 | 1 | 50 | 168.9 | 29995.4 | 3932971 | 0 | 0 | 494.55 | 92.93 | 94.28 | 100 | 0 | 0 | 1104.1 | 122.2 | 134.9 | 1101.4 | 119.5 | 131.63 | 1102.1 | 116.5 | 128.42 | 1105.6 | 97.5 | 107.85
2026-04-11 07:30 | 666 |  | 664.4 | 663.6 | 449.6 | 451.2 | 446.8 | 512.96 | -35.4 | 514.18 | 1 | 50 | 178.6 | 29996.3 | 3932980 | 0 | 0 | 512.96 | 93.73 | 95.08 | 100 | 0 | 0 | 1103 | 127 | 140.05 | 1104.5 | 123.5 | 136.35 | 1105.5 | 120.2 | 132.88 | 1101.5 | 101.6 | 111.96
2026-04-11 07:31 | 666.1 |  | 663.9 | 663.3 | 460.9 | 462.8 | 465.3 | 527.91 | -37.17 | 529.22 | 1 | 50 | 186.3 | 29997.2 | 3932989 | 0 | 0 | 527.91 | 93.3 | 94.64 | 100 | 0 | 0 | 1106.9 | 129.8 | 143.72 | 1103.6 | 127.1 | 140.22 | 1102 | 124.3 | 136.93 | 1105.7 | 103.9 | 114.87
2026-04-11 07:32 | 665.8 |  | 664.5 | 663.8 | 477.3 | 479.6 | 481.5 | 547.45 | -36.44 | 548.66 | 1 | 50 | 196.6 | 29998.1 | 3932998 | 0 | 0 | 547.45 | 93.98 | 95.31 | 100 | 0 | 0 | 1112.2 | 133.9 | 148.91 | 1109.1 | 131.2 | 145.5 | 1104 | 128.5 | 141.84 | 1109 | 107.5 | 119.22
2026-04-11 07:33 | 666.9 |  | 663.7 | 663.9 | 491.8 | 494.2 | 492.3 | 562.78 | -37.65 | 564 | 1 | 50 | 204.7 | 29999 | 3933007 | 0 | 0 | 562.81 | 93.39 | 94.7 | 100 | 0 | 0 | 1108.4 | 138.4 | 153.45 | 1106.3 | 135.1 | 149.51 | 1104 | 131.9 | 145.65 | 1110.2 | 110.4 | 122.58
2026-04-11 07:34 | 666.8 |  | 664.3 | 663.8 | 509.5 | 509.3 | 509 | 581.92 | -38.15 | 583.13 | 1 | 49.9 | 215.8 | 30000 | 3933017 | 0 | 0 | 581.92 | 94 | 95.31 | 100 | 0 | 0 | 1110.4 | 142.8 | 158.43 | 1105.5 | 139.7 | 154.48 | 1105.6 | 136.1 | 150.42 | 1105.5 | 114.8 | 126.9
2026-04-11 07:35 | 666.3 |  | 664 | 663 | 521.7 | 521 | 520.5 | 595.79 | -36.82 | 596.97 | 1 | 49.9 | 224.5 | 30001 | 3933027 | 0 | 0 | 595.79 | 93.47 | 94.76 | 100 | 0 | 0 | 1110.5 | 146.4 | 162.52 | 1108.5 | 142.7 | 158.16 | 1105.5 | 139.4 | 154.13 | 1113.3 | 116.7 | 129.88
2026-04-11 07:36 | 668.1 |  | 664.6 | 664.4 | 539.5 | 538.9 | 535.6 | 615.54 | -37.53 | 616.67 | 1 | 49.9 | 236.2 | 30002.1 | 3933038 | 0 | 0 | 615.54 | 94.01 | 95.29 | 100 | 0 | 0 | 1109 | 151.3 | 167.82 | 1110.9 | 147 | 163.28 | 1109.1 | 143.4 | 159 | 1108.3 | 121.4 | 134.58
2026-04-11 07:37 | 668.7 |  | 665.2 | 664.6 | 551.4 | 551.4 | 550.2 | 630.81 | -37.26 | 631.91 | 1 | 50 | 245.3 | 30003 | 3933047 | 0 | 0 | 630.81 | 93.36 | 94.62 | 100 | 0 | 0 | 1108 | 155.1 | 171.84 | 1109.6 | 150.6 | 167.14 | 1106.5 | 147.4 | 163.07 | 1109.7 | 124.3 | 137.98
2026-04-11 07:38 | 668.8 |  | 665.9 | 664.7 | 570.6 | 569.8 | 568 | 652.31 | -37.64 | 653.39 | 1 | 50 | 257.7 | 30004.3 | 3933060 | 0 | 0 | 652.31 | 93.81 | 95.06 | 100 | 0 | 0 | 1111 | 160.3 | 178.09 | 1111.2 | 155.5 | 172.8 | 1109.1 | 151.9 | 168.51 | 1111.8 | 128.2 | 142.58
2026-04-11 07:39 | 668.5 |  | 665.8 | 665.7 | 583.2 | 583.4 | 581.2 | 667.44 | -37.32 | 668.48 | 1 | 50 | 267.2 | 30005.2 | 3933069 | 0 | 0 | 667.44 | 93.1 | 94.34 | 100 | 0 | 0 | 1113.5 | 163.5 | 182.04 | 1110.4 | 159.2 | 176.83 | 1110.4 | 155.3 | 172.46 | 1107.4 | 132.1 | 146.26
2026-04-11 07:40 | 668.5 |  | 666.8 | 665.8 | 599.7 | 599.2 | 598.8 | 687.76 | -37.7 | 688.81 | 1 | 50 | 280.3 | 30006.5 | 3933082 | 0 | 0 | 687.76 | 93.54 | 94.76 | 100 | 0 | 0 | 1118.4 | 167.4 | 187.17 | 1113 | 163.8 | 182.33 | 1108.6 | 160.3 | 177.65 | 1106.9 | 136.2 | 150.75
2026-04-11 07:41 | 669.6 |  | 667 | 665.6 | 616.7 | 618.8 | 617.4 | 708.98 | -38.27 | 709.99 | 1 | 50 | 293.5 | 30007.9 | 3933096 | 0 | 0 | 708.98 | 93.86 | 95.08 | 100 | 0 | 0 | 1118.9 | 172.1 | 192.55 | 1114.2 | 168.8 | 188.12 | 1112 | 163.5 | 181.87 | 1113.9 | 138.3 | 154.09
2026-04-11 07:42 | 669.8 |  | 666.8 | 665.5 | 634.9 | 633.1 | 631.6 | 726.36 | -38.65 | 727.34 | 1 | 50 | 303.9 | 30008.8 | 3933105 | 0 | 0 | 726.36 | 93.17 | 94.36 | 100 | 0 | 0 | 1120.9 | 176.1 | 197.41 | 1115.1 | 173 | 192.89 | 1109.5 | 169.3 | 187.81 | 1110.7 | 143.4 | 159.27
2026-04-11 07:43 | 668.9 |  | 665.9 | 665.7 | 653.7 | 653.3 | 654.1 | 750.28 | -36.56 | 751.18 | 1 | 50 | 318.1 | 30010.3 | 3933120 | 0 | 0 | 750.42 | 93.51 | 94.69 | 100 | 0 | 0 | 1119.5 | 182.1 | 203.87 | 1113.6 | 178.7 | 199.01 | 1111 | 174.7 | 194.09 | 1115.3 | 147.2 | 164.21
2026-04-11 07:44 | 667.1 |  | 666.4 | 664.7 | 667.9 | 668.5 | 667.9 | 766.15 | -38.8 | 767.02 | 1 | 50 | 329 | 30011.4 | 3933131 | 0 | 0 | 766.15 | 92.79 | 93.95 | 100 | 0 | 0 | 1123 | 185.4 | 208.2 | 1112.5 | 182.9 | 203.51 | 1114.5 | 177.7 | 198.03 | 1113.9 | 150.5 | 167.68
2026-04-11 07:45 | 668.7 |  | 666.1 | 665.3 | 688.4 | 687.7 | 682.1 | 787.98 | -35.95 | 788.8 | 1 | 50 | 344 | 30013 | 3933147 | 0 | 0 | 787.98 | 93.23 | 94.38 | 100 | 0 | 0 | 1118.6 | 191.1 | 213.75 | 1115 | 187.7 | 209.34 | 1110.6 | 183.5 | 203.76 | 1110.8 | 155.5 | 172.73
2026-04-11 07:46 | 666.7 |  | 665.8 | 664.6 | 699.5 | 699.4 | 700.6 | 802.85 | -37.18 | 803.71 | 1 | 50 | 355.7 | 30014.1 | 3933158 | 0 | 0 | 802.85 | 92.6 | 93.72 | 100 | 0 | 0 | 1118.3 | 195.1 | 218.33 | 1117.1 | 191.1 | 213.47 | 1111.6 | 186.7 | 207.54 | 1114.1 | 157.4 | 175.41
2026-04-11 07:47 | 666.9 |  | 664.6 | 663.5 | 720.7 | 720.9 | 720.3 | 826.03 | -36.89 | 826.85 | 1 | 49.9 | 371.6 | 30015.6 | 3933173 | 0 | 0 | 826.03 | 92.99 | 94.1 | 100 | 0 | 0 | 1118.8 | 200.1 | 223.82 | 1115 | 197 | 219.69 | 1111.8 | 192.4 | 213.91 | 1114.3 | 162 | 180.57
2026-04-11 07:48 | 666.6 |  | 664.6 | 662.9 | 736.6 | 737.7 | 737.4 | 845.42 | -35.98 | 846.21 | 1 | 49.9 | 383.7 | 30016.8 | 3933185 | 0 | 0 | 845.42 | 92.32 | 93.41 | 100 | 0 | 0 | 1116.8 | 205.3 | 229.25 | 1114.1 | 201.7 | 224.69 | 1111.7 | 197 | 218.97 | 1116.8 | 165.2 | 184.52
2026-04-11 07:49 | 666.8 |  | 664.7 | 663.1 | 760.3 | 759 | 760 | 870.92 | -38 | 871.73 | 1 | 49.9 | 400.4 | 30018.6 | 3933203 | 0 | 0 | 870.92 | 92.7 | 93.77 | 100 | 0 | 0 | 1121.5 | 210.8 | 236.47 | 1114.5 | 207.9 | 231.67 | 1115 | 202 | 225.21 | 1118.3 | 169.7 | 189.71
2026-04-11 07:50 | 666.2 |  | 664.1 | 662.6 | 775.5 | 775.5 | 776.5 | 889.22 | -36.32 | 889.91 | 1 | 49.9 | 413.1 | 30019.7 | 3933214 | 0 | 0 | 889.22 | 92.01 | 93.06 | 100 | 0 | 0 | 1117.4 | 216 | 241.35 | 1116.5 | 212.1 | 236.77 | 1115.8 | 206.3 | 230.17 | 1119.8 | 172.8 | 193.53
2026-04-11 07:51 | 667.5 |  | 664.6 | 663.6 | 798.2 | 799.3 | 798 | 915.57 | -35.86 | 916.27 | 1 | 49.9 | 430.5 | 30021.6 | 3933233 | 0 | 0 | 915.57 | 92.36 | 93.39 | 100 | 0 | 0 | 1117.5 | 222.3 | 248.42 | 1116.6 | 218.2 | 243.61 | 1113 | 212.8 | 236.85 | 1114.9 | 178.6 | 199.08
2026-04-11 07:52 | 668 |  | 665.3 | 663.7 | 814.1 | 816.7 | 814.7 | 935.25 | -39.26 | 935.93 | 1 | 49.9 | 444.1 | 30022.9 | 3933246 | 0 | 0 | 935.25 | 91.87 | 92.87 | 100 | 0 | 0 | 1118.6 | 227 | 253.91 | 1116.6 | 223 | 248.98 | 1112.8 | 217.5 | 242.06 | 1114.3 | 182.4 | 203.23
2026-04-11 07:53 | 668.1 |  | 665 | 664.1 | 836.2 | 836.6 | 839.6 | 961.32 | -35.23 | 961.97 | 1 | 50 | 462.4 | 30024.8 | 3933265 | 0 | 0 | 961.32 | 92.15 | 93.15 | 100 | 0 | 0 | 1117.9 | 233.4 | 260.95 | 1115.5 | 229.5 | 256.03 | 1115.5 | 223.1 | 248.87 | 1115.7 | 187.4 | 209.05
2026-04-11 07:54 | 667.7 |  | 665.7 | 664.2 | 852.7 | 857.4 | 854.3 | 980.86 | -36.93 | 981.42 | 1 | 50 | 476.7 | 30026.1 | 3933278 | 0 | 0 | 980.86 | 91.62 | 92.59 | 100 | 0 | 0 | 1116.8 | 238.4 | 266.21 | 1115.5 | 234.2 | 261.28 | 1114.5 | 227.6 | 253.66 | 1115.6 | 191 | 213.12
2026-04-11 07:55 | 666.7 |  | 666.3 | 664 | 877.4 | 879.5 | 878.3 | 1008.52 | -37.17 | 1009.22 | 1 | 50 | 496.1 | 30028.1 | 3933298 | 0 | 0 | 1008.52 | 92 | 92.95 | 100 | 0 | 0 | 1116 | 245.1 | 273.55 | 1114.6 | 240.8 | 268.44 | 1115.3 | 234.1 | 261.11 | 1116.3 | 196.4 | 219.24
2026-04-11 07:56 | 667.3 |  | 666.1 | 664.2 | 893.6 | 896.5 | 895.1 | 1028.18 | -38.14 | 1028.87 | 1 | 50 | 510.8 | 30029.6 | 3933313 | 0 | 0 | 1028.18 | 91.43 | 92.35 | 100 | 0 | 0 | 1117.5 | 249.6 | 278.95 | 1117 | 245.1 | 273.77 | 1114.6 | 238.6 | 265.9 | 1115.8 | 199.8 | 222.97
2026-04-11 07:57 | 667 |  | 666.1 | 663.7 | 920.9 | 922.1 | 920 | 1057.28 | -38.61 | 1057.98 | 1 | 50 | 531.2 | 30031.6 | 3933333 | 0 | 0 | 1057.29 | 91.79 | 92.7 | 100 | 0 | 0 | 1116 | 257 | 286.86 | 1117 | 251.5 | 280.91 | 1116 | 245.2 | 273.67 | 1114.8 | 205.7 | 229.34
2026-04-11 07:58 | 666 |  | 665.7 | 663.7 | 936 | 941.8 | 938 | 1077.04 | -36.37 | 1077.68 | 1 | 50 | 546.9 | 30033.1 | 3933348 | 0 | 0 | 1077.04 | 91.28 | 92.16 | 100 | 0 | 0 | 1116 | 262.1 | 292.48 | 1117.1 | 255.8 | 285.81 | 1115.6 | 249.7 | 278.54 | 1115.8 | 209.3 | 233.55
2026-04-11 07:59 | 666.5 |  | 664.4 | 663.1 | 961.9 | 962.8 | 963.9 | 1104.25 | -36.29 | 1104.84 | 1 | 49.9 | 567.9 | 30035.4 | 3933371 | 0 | 0 | 1104.25 | 92.1 | 92.97 | 100 | 0 | 0 | 1115 | 268.6 | 299.46 | 1118.8 | 262 | 293.07 | 1116 | 255.8 | 285.48 | 1116.3 | 213.1 | 237.89
2026-04-11 08:00 | 667.4 |  | 664.9 | 662.9 | 982.9 | 982 | 980 | 1125.8 | -36.65 | 1126.41 | 1 | 49.9 | 583.9 | 30036.9 | 3933386 | 0 | 0 | 1125.8 | 91.55 | 92.4 | 100 | 0 | 0 | 1114 | 274.6 | 305.85 | 1116.1 | 268 | 299.13 | 1116.8 | 260.5 | 290.89 | 1115.3 | 218.9 | 244.19
2026-04-11 08:01 | 666.4 |  | 664.1 | 661.9 | 1006.8 | 1009.2 | 1005.8 | 1154.03 | -35.8 | 1154.59 | 1 | 49.9 | 606.2 | 30039.2 | 3933409 | 0 | 0 | 1154.03 | 91.93 | 92.76 | 100 | 0 | 0 | 1118 | 280.1 | 313.11 | 1115.9 | 274.4 | 306.16 | 1117 | 267 | 298.21 | 1117.1 | 222.7 | 248.76
2026-04-11 08:02 | 665.4 |  | 664.4 | 662.3 | 1022.9 | 1025.6 | 1024.6 | 1174.25 | -38.42 | 1174.85 | 1 | 49.9 | 623.4 | 30040.8 | 3933425 | 0 | 0 | 1174.25 | 91.49 | 92.29 | 100 | 0 | 0 | 1115 | 285.8 | 318.62 | 1117.1 | 278.8 | 311.48 | 1116.7 | 271.8 | 303.57 | 1112.3 | 229.4 | 255.21
2026-04-11 08:03 | 664.3 |  | 662.7 | 660.5 | 1053.3 | 1054.5 | 1053 | 1204.77 | -34.37 | 1205.26 | 1 | 49.8 | 646.3 | 30043.1 | 3933448 | 0 | 0 | 1204.77 | 91.8 | 92.58 | 100 | 0 | 0 | 1115.5 | 292.5 | 326.24 | 1116 | 286.8 | 320.06 | 1118.2 | 278.6 | 311.57 | 1113.8 | 233.9 | 260.57
2026-04-11 08:04 | 664.3 |  | 662.6 | 660.2 | 1070.3 | 1073.2 | 1071.8 | 1225.67 | -35.93 | 1226.18 | 1 | 49.8 | 664.2 | 30044.9 | 3933466 | 0 | 0 | 1225.67 | 91.35 | 92.11 | 100 | 0 | 0 | 1115 | 298.1 | 332.35 | 1117 | 291.1 | 325.2 | 1117.5 | 283.2 | 316.46 | 1114.3 | 239.4 | 266.74
2026-04-11 08:05 | 663.7 |  | 662.1 | 659.7 | 1093.8 | 1095.7 | 1095.7 | 1251.7 | -36.28 | 1252.2 | 1 | 49.8 | 688.4 | 30047.3 | 3933490 | 0 | 0 | 1251.7 | 91.72 | 92.46 | 100 | 0 | 0 | 1116 | 304.1 | 339.32 | 1118 | 296.8 | 331.77 | 1115.5 | 289.9 | 323.42 | 1116.4 | 242.6 | 270.85
2026-04-11 08:06 | 663 |  | 661.3 | 658.7 | 1116.3 | 1117.9 | 1117.8 | 1275.34 | -32.93 | 1275.79 | 1 | 49.8 | 706.6 | 30049.1 | 3933508 | 0 | 0 | 1275.34 | 91.24 | 91.96 | 100 | 0 | 0 | 1117 | 309.3 | 345.54 | 1115.6 | 303.1 | 338.14 | 1114.5 | 296 | 329.91 | 1112.1 | 249.9 | 277.86
2026-04-11 08:07 | 662.5 |  | 661.3 | 658.7 | 1138.8 | 1142.8 | 1140.9 | 1301.74 | -34.98 | 1302.21 | 1 | 49.8 | 731.8 | 30051.8 | 3933535 | 0 | 0 | 1301.74 | 91.62 | 92.32 | 100 | 0 | 0 | 1115.5 | 316.2 | 352.73 | 1117.1 | 308.8 | 344.92 | 1116.9 | 299.8 | 334.82 | 1115.4 | 252.3 | 281.45
2026-04-11 08:08 | 662.7 |  | 660.7 | 658.6 | 1158.6 | 1160 | 1161.1 | 1323.05 | -35.3 | 1323.52 | 1 | 49.8 | 751.1 | 30053.7 | 3933554 | 0 | 0 | 1323.05 | 91.21 | 91.88 | 100 | 0 | 0 | 1112.2 | 322.4 | 358.53 | 1115 | 314.8 | 351 | 1116.8 | 306.3 | 342.04 | 1111.8 | 258.7 | 287.59
2026-04-11 08:09 | 662.2 |  | 661.1 | 658.4 | 1181.3 | 1184.5 | 1183.9 | 1349.59 | -32.84 | 1350 | 1 | 49.9 | 776.8 | 30056.2 | 3933579 | 0 | 0 | 1349.68 | 91.54 | 92.19 | 100 | 0 | 0 | 1114.8 | 327.9 | 365.59 | 1117 | 318.7 | 355.96 | 1115 | 311.4 | 347.26 | 1116.3 | 261.7 | 292.18
2026-04-11 08:10 | 662.5 |  | 661 | 658.1 | 1204 | 1205.1 | 1203.7 | 1373.99 | -32.59 | 1374.38 | 1 | 49.9 | 796.5 | 30058.2 | 3933599 | 0 | 0 | 1373.99 | 91.11 | 91.75 | 100 | 0 | 0 | 1112.9 | 334.1 | 371.87 | 1114 | 327 | 364.24 | 1116 | 318.5 | 355.46 | 1113.8 | 268.6 | 299.14
2026-04-11 08:11 | 662.7 |  | 660.7 | 658.1 | 1230.7 | 1233 | 1231.8 | 1404.11 | -34.51 | 1404.55 | 1 | 49.9 | 823.7 | 30060.8 | 3933625 | 0 | 0 | 1398.64 | 91.49 | 92.1 | 100 | 0 | 0 | 1113 | 339.5 | 378.1 | 1115.6 | 332.5 | 370.98 | 1116.5 | 324.1 | 361.89 | 1112.8 | 273.8 | 304.71
2026-04-11 08:12 | 661.3 |  | 660.8 | 657.4 | 1245.2 | 1249.8 | 1247.4 | 1422.19 | -32.93 | 1422.58 | 1 | 49.9 | 844.5 | 30062.9 | 3933646 | 0 | 0 | 1422.19 | 91.13 | 91.71 | 100 | 0 | 0 | 1113.5 | 345.6 | 384.82 | 1113.5 | 338.3 | 376.68 | 1115.1 | 329.9 | 367.83 | 1114.9 | 277.9 | 309.83
2026-04-11 08:13 | 660.7 |  | 660 | 657 | 1274 | 1277.8 | 1276 | 1452.97 | -36.18 | 1453.39 | 1 | 49.9 | 872.2 | 30065.6 | 3933673 | 0 | 0 | 1452.97 | 91.46 | 92.03 | 100 | 0 | 0 | 1112.9 | 351.6 | 391.32 | 1113.6 | 344.6 | 383.69 | 1115.5 | 335.3 | 374.07 | 1113.3 | 282.9 | 315.01
2026-04-11 08:14 | 661.8 |  | 659.9 | 657.3 | 1294 | 1298.1 | 1298 | 1476.75 | -31.2 | 1477.08 | 1 | 49.9 | 893.7 | 30067.9 | 3933696 | 0 | 0 | 1476.75 | 91.1 | 91.64 | 100 | 0 | 0 | 1111.5 | 359.4 | 399.43 | 1114.5 | 351.1 | 391.27 | 1114.9 | 342.6 | 381.98 | 1112 | 289.5 | 321.95
2026-04-11 08:15 | 661 |  | 659.6 | 656.3 | 1312.4 | 1316.6 | 1315.7 | 1496.45 | -35.05 | 1496.86 | 1 | 49.9 | 915.6 | 30070.1 | 3933718 | 0 | 0 | 1496.45 | 90.75 | 91.27 | 100 | 0 | 0 | 1110.1 | 364.8 | 404.94 | 1114.6 | 355.9 | 396.71 | 1115.1 | 347 | 386.98 | 1111.8 | 293.1 | 325.89
2026-04-11 08:16 | 661.5 |  | 660 | 656.8 | 1337.1 | 1338.5 | 1338.8 | 1523.62 | -33.63 | 1523.98 | 1 | 49.9 | 945.1 | 30073.1 | 3933748 | 0 | 0 | 1523.62 | 91.12 | 91.62 | 100 | 0 | 0 | 1114 | 370.4 | 412.62 | 1112.5 | 363 | 403.87 | 1117.2 | 352.7 | 393.99 | 1111.8 | 298.2 | 331.58
2026-04-11 08:17 | 660.2 |  | 659.8 | 656.2 | 1357.2 | 1360.6 | 1360.5 | 1547.13 | -34.24 | 1547.51 | 1 | 49.9 | 967.7 | 30075.2 | 3933769 | 0 | 0 | 1547.13 | 90.8 | 91.28 | 100 | 0 | 0 | 1112 | 376.1 | 418.25 | 1110.9 | 368.9 | 410.05 | 1114.8 | 359.2 | 400.43 | 1112.6 | 302.7 | 336.81
2026-04-11 08:18 | 660.5 |  | 658.8 | 655.7 | 1384.2 | 1387.2 | 1386.9 | 1576.09 | -33.15 | 1576.44 | 1 | 49.9 | 998.2 | 30078.3 | 3933800 | 0 | 0 | 1576.09 | 91.17 | 91.63 | 100 | 0 | 0 | 1109.5 | 384.1 | 426.15 | 1113.2 | 375.5 | 418.01 | 1114.5 | 366 | 407.94 | 1109.8 | 309.3 | 343.21
2026-04-11 08:19 | 660.9 |  | 659.3 | 656.5 | 1407.4 | 1408.5 | 1409.2 | 1602.7 | -33.5 | 1603.06 | 1 | 49.8 | 1021.6 | 30080.7 | 3933824 | 0 | 0 | 1602.7 | 90.85 | 91.29 | 100 | 0 | 0 | 1111 | 389.6 | 432.89 | 1113 | 381.8 | 424.89 | 1113.9 | 372.5 | 414.94 | 1114.3 | 313.5 | 349.29
2026-04-11 08:20 | 660.9 |  | 659.7 | 656.1 | 1432.4 | 1435.2 | 1433 | 1631.56 | -34.51 | 1631.94 | 1 | 49.8 | 1053.2 | 30083.9 | 3933856 | 0 | 0 | 1631.56 | 91.26 | 91.68 | 100 | 0 | 0 | 1108 | 398.1 | 441.07 | 1111.6 | 389.5 | 432.96 | 1114.5 | 378.9 | 422.26 | 1111.2 | 319.7 | 355.23
2026-04-11 08:21 | 658.8 |  | 657.9 | 654.2 | 1456.9 | 1459.4 | 1458.3 | 1655.38 | -33.4 | 1655.71 | 1 | 49.8 | 1076.5 | 30086.2 | 3933879 | 0 | 0 | 1655.38 | 90.88 | 91.27 | 100 | 0 | 0 | 1107.8 | 403.3 | 446.74 | 1112.6 | 394.3 | 438.74 | 1114 | 385.1 | 429.01 | 1112.4 | 324.7 | 361.17
2026-04-11 08:22 | 659.8 |  | 659.1 | 655.5 | 1485.9 | 1487.5 | 1489 | 1691.02 | -31.43 | 1691.31 | 1 | 49.8 | 1108.7 | 30089.4 | 3933911 | 0 | 0 | 1691.02 | 91.2 | 91.57 | 100 | 0 | 0 | 1108 | 412.3 | 456.83 | 1111.3 | 403.3 | 448.15 | 1114.2 | 393.3 | 438.21 | 1111.4 | 331.8 | 368.82
2026-04-11 08:23 | 662.6 |  | 662.5 | 658.2 | 1500.1 | 1502.1 | 1501.8 | 1714.44 | -35.34 | 1714.81 | 1 | 49.9 | 1133.3 | 30091.8 | 3933935 | 0 | 0 | 1714.44 | 90.85 | 91.2 | 100 | 0 | 0 | 1107.8 | 418.3 | 463.41 | 1110.1 | 409.5 | 454.54 | 1113.5 | 398.7 | 443.91 | 1111.8 | 335.8 | 373.36
2026-04-11 08:24 | 657.8 |  | 658.6 | 654 | 1535.6 | 1540.3 | 1540.1 | 1746.27 | -32.5 | 1746.58 | 1 | 49.9 | 1166.6 | 30095.2 | 3933969 | 0 | 0 | 1746.33 | 91.18 | 91.51 | 100 | 0 | 0 | 1107.5 | 425.7 | 471.41 | 1110 | 417.2 | 463.09 | 1113.5 | 406.4 | 452.55 | 1111.3 | 342.7 | 380.8
2026-04-11 08:25 | 659.9 |  | 658.9 | 655.3 | 1553.4 | 1558.7 | 1557 | 1767.48 | -31.8 | 1767.78 | 1 | 49.9 | 1192.4 | 30097.7 | 3933994 | 0 | 0 | 1767.48 | 90.88 | 91.18 | 100 | 0 | 0 | 1106.8 | 431.6 | 477.75 | 1112.9 | 420.8 | 468.27 | 1114.1 | 411 | 457.85 | 1107.9 | 347.8 | 385.3
2026-04-11 08:26 | 662.3 |  | 662.3 | 657.7 | 1571.2 | 1576.1 | 1574 | 1797.16 | -35.39 | 1797.51 | 1 | 49.9 | 1227.3 | 30101.1 | 3934028 | 0 | 0 | 1797.16 | 91.2 | 91.47 | 100 | 0 | 0 | 1109 | 437.4 | 485.03 | 1110 | 429.2 | 476.37 | 1113.5 | 418 | 465.47 | 1109.4 | 353.4 | 392.02
2026-04-11 08:27 | 662.4 |  | 662.7 | 658.1 | 1589.5 | 1592.2 | 1590.7 | 1816.07 | -34.44 | 1816.4 | 1 | 50 | 1253.9 | 30103.8 | 3934055 | 0 | 0 | 1816.07 | 90.95 | 91.21 | 100 | 0 | 0 | 1106 | 444.3 | 491.38 | 1108.6 | 434.2 | 481.33 | 1113.1 | 422.7 | 470 | 1111.8 | 355.4 | 395.19
2026-04-11 08:28 | 659.9 |  | 659.3 | 654.7 | 1618.3 | 1625.1 | 1620.5 | 1841.25 | -32.22 | 1841.54 | 1 | 50 | 1289.1 | 30107.5 | 3934092 | 0 | 0 | 1841.25 | 91.22 | 91.46 | 100 | 0 | 0 | 1105.9 | 449.6 | 497.26 | 1109.7 | 440.1 | 488.34 | 1111.9 | 429 | 476.96 | 1112.4 | 360.4 | 400.92
2026-04-11 08:29 | 662.1 |  | 661.6 | 657.2 | 1631.1 | 1634.4 | 1636.8 | 1863.17 | -34.63 | 1863.48 | 1 | 50 | 1315.8 | 30110.1 | 3934118 | 0 | 0 | 1863.17 | 90.94 | 91.15 | 100 | 0 | 0 | 1107 | 454.4 | 502.52 | 1108.3 | 445.1 | 493.28 | 1111.8 | 434.1 | 482.66 | 1108.8 | 367.1 | 407.08
2026-04-11 08:30 | 660.5 |  | 662.2 | 657.6 | 1661.8 | 1668 | 1666.9 | 1899.62 | -35.09 | 1899.94 | 1 | 49.9 | 1352 | 30113.6 | 3934153 | 0 | 0 | 1899.62 | 91.21 | 91.4 | 100 | 0 | 0 | 1103.5 | 464.5 | 512.62 | 1106.5 | 455.2 | 503.7 | 1111.8 | 442.7 | 492.22 | 1106.8 | 374.3 | 414.31
2026-04-11 08:31 | 660.4 |  | 660.9 | 656.2 | 1689.2 | 1692.2 | 1692.6 | 1926.34 | -33.68 | 1926.63 | 1 | 49.9 | 1388.8 | 30117.4 | 3934191 | 0 | 0 | 1926.34 | 91.52 | 91.69 | 100 | 0 | 0 | 1105 | 468.6 | 517.77 | 1110 | 458.4 | 508.85 | 1111.1 | 447.6 | 497.36 | 1106.8 | 378.2 | 418.54
2026-04-11 08:32 | 661.9 |  | 661.5 | 657.1 | 1705.1 | 1708 | 1709.3 | 1947.11 | -33.16 | 1947.39 | 1 | 49.9 | 1417.4 | 30120.2 | 3934219 | 0 | 0 | 1947.11 | 91.29 | 91.44 | 100 | 0 | 0 | 1105.9 | 475.3 | 525.59 | 1108.8 | 465.4 | 516.03 | 1111.4 | 453.8 | 504.38 | 1108.2 | 383.2 | 424.68
2026-04-11 08:33 | 662.4 |  | 662.4 | 657.5 | 1722.3 | 1730 | 1726.8 | 1971.37 | -37.35 | 1971.74 | 1 | 49.8 | 1445.6 | 30123 | 3934247 | 0 | 0 | 1971.45 | 90.97 | 91.09 | 100 | 0 | 0 | 1102.4 | 481.3 | 530.62 | 1108.1 | 470.7 | 521.58 | 1109.2 | 461.4 | 511.82 | 1107 | 389.5 | 431.2
2026-04-11 08:34 | 662.1 |  | 662.3 | 657.4 | 1749 | 1753.1 | 1752 | 1999.69 | -34.12 | 1999.98 | 1 | 49.8 | 1485 | 30127 | 3934287 | 0 | 0 | 1999.69 | 91.35 | 91.45 | 100 | 0 | 0 | 1106.5 | 488.3 | 540.31 | 1104.5 | 479.8 | 529.98 | 1109.5 | 467 | 518.09 | 1106.4 | 393.6 | 435.51
2026-04-11 08:35 | 662.2 |  | 662.2 | 657.1 | 1764.1 | 1768.7 | 1768.5 | 2016.76 | -34.3 | 2017.05 | 1 | 49.8 | 1514 | 30130 | 3934317 | 0 | 0 | 2016.93 | 91.06 | 91.14 | 100 | 0 | 0 | 1104 | 493.3 | 544.57 | 1105.5 | 483.8 | 534.86 | 1111.8 | 470.1 | 522.61 | 1107.3 | 397.1 | 439.73
2026-04-11 08:36 | 663.1 |  | 663.5 | 658.4 | 1792.2 | 1794.9 | 1792.2 | 2050.61 | -36.78 | 2050.93 | 1 | 49.8 | 1553.2 | 30133.9 | 3934356 | 0 | 0 | 2050.61 | 91.36 | 91.42 | 100 | 0 | 0 | 1100.5 | 501.7 | 552.14 | 1104.6 | 491.8 | 543.24 | 1108.3 | 480.3 | 532.3 | 1106.8 | 404.6 | 447.8
2026-04-11 08:37 | 660.6 |  | 660.6 | 655.6 | 1823.1 | 1822.4 | 1825.2 | 2076.65 | -34.44 | 2076.91 | 1 | 49.8 | 1592.9 | 30137.8 | 3934395 | 0 | 0 | 2076.65 | 91.65 | 91.68 | 100 | 0 | 0 | 1103 | 507.7 | 560.03 | 1104.6 | 497.8 | 549.87 | 1109 | 484.2 | 537 | 1107.7 | 408.4 | 452.36
2026-04-11 08:38 | 661.1 |  | 661.3 | 656.2 | 1837.2 | 1841.7 | 1842 | 2096.88 | -33.14 | 2097.14 | 1 | 49.8 | 1623 | 30140.9 | 3934426 | 0 | 0 | 2096.92 | 91.37 | 91.38 | 100 | 0 | 0 | 1101.8 | 513.1 | 565.34 | 1103.1 | 503.8 | 555.79 | 1109.5 | 489.7 | 543.37 | 1105.3 | 414.5 | 458.17
2026-04-11 08:39 | 661 |  | 661.4 | 656 | 1861.6 | 1866.8 | 1866.4 | 2124.74 | -33.24 | 2125.01 | 1 | 49.8 | 1663.7 | 30144.8 | 3934465 | 0 | 0 | 2124.74 | 91.67 | 91.66 | 100 | 0 | 0 | 1099.1 | 520.6 | 572.24 | 1102.6 | 510.9 | 563.3 | 1106.6 | 498.2 | 551.33 | 1107.3 | 417.7 | 462.52
2026-04-11 08:40 | 659.9 |  | 660.8 | 655.2 | 1880.8 | 1888.7 | 1886.7 | 2146.44 | -33.74 | 2146.71 | 1 | 49.8 | 1693.9 | 30148 | 3934497 | 0 | 0 | 2146.44 | 91.37 | 91.33 | 100 | 0 | 0 | 1101 | 524.7 | 577.7 | 1102.6 | 516.2 | 569.12 | 1106.6 | 504 | 557.77 | 1105.4 | 424.4 | 469.11
2026-04-11 08:41 | 661 |  | 661.3 | 656.2 | 1903.3 | 1906.7 | 1908.1 | 2171.56 | -34.26 | 2171.85 | 1 | 49.9 | 1735.5 | 30152.1 | 3934538 | 0 | 0 | 2171.56 | 91.66 | 91.6 | 100 | 0 | 0 | 1099 | 532.6 | 585.31 | 1102.5 | 521.7 | 575.22 | 1106.4 | 509.9 | 564.12 | 1102 | 430.7 | 474.6
2026-04-11 08:42 | 660.8 |  | 661 | 656 | 1921.6 | 1926.5 | 1927.9 | 2192.52 | -33.35 | 2192.77 | 1 | 49.9 | 1767.6 | 30155.3 | 3934570 | 0 | 0 | 2192.52 | 91.42 | 91.34 | 100 | 0 | 0 | 1098.9 | 537.2 | 590.36 | 1102.1 | 527.1 | 580.95 | 1104.5 | 515.9 | 569.83 | 1103.8 | 434.4 | 479.54
2026-04-11 08:43 | 661.3 |  | 661.8 | 656.6 | 1949.1 | 1954.1 | 1952.3 | 2223.56 | -33.6 | 2223.82 | 1 | 50 | 1810.7 | 30159.6 | 3934613 | 0 | 0 | 2223.56 | 91.73 | 91.63 | 100 | 0 | 0 | 1099 | 545.2 | 599.22 | 1102.8 | 533.7 | 588.61 | 1105.6 | 523.1 | 578.31 | 1103.7 | 440.5 | 486.17
2026-04-11 08:44 | 660.8 |  | 662.9 | 656.9 | 1969.2 | 1972.3 | 1976 | 2249.32 | -33.53 | 2249.58 | 1 | 50 | 1843 | 30162.8 | 3934645 | 0 | 0 | 2249.32 | 91.47 | 91.34 | 100 | 0 | 0 | 1096 | 550.9 | 603.84 | 1099 | 542 | 595.71 | 1106.7 | 528.9 | 585.36 | 1104.1 | 446.5 | 492.95
2026-04-11 08:45 | 660.4 |  | 662.8 | 656.1 | 2001.4 | 2008.2 | 2004.5 | 2285.49 | -32.45 | 2285.72 | 1 | 50 | 1887.4 | 30167.2 | 3934689 | 0 | 0 | 2285.49 | 91.78 | 91.63 | 100 | 0 | 0 | 1096.4 | 560.3 | 614.36 | 1100 | 550.2 | 605.2 | 1105 | 537.9 | 594.41 | 1102.9 | 453.9 | 500.62
2026-04-11 08:46 | 662.4 |  | 663.2 | 656.5 | 2021.9 | 2026.2 | 2028.1 | 2308.55 | -33.31 | 2308.8 | 1 | 50 | 1920.5 | 30170.6 | 3934723 | 0 | 0 | 2308.59 | 91.51 | 91.35 | 100 | 0 | 0 | 1096.5 | 566.5 | 621.15 | 1099.6 | 556.4 | 611.77 | 1104.8 | 543.3 | 600.28 | 1103.4 | 457.9 | 505.21
2026-04-11 08:47 | 661.7 |  | 662.8 | 656.4 | 2048.4 | 2051.6 | 2053.8 | 2337.62 | -34.29 | 2337.88 | 1 | 50 | 1965.2 | 30175.1 | 3934768 | 0 | 0 | 2337.62 | 91.78 | 91.59 | 100 | 0 | 0 | 1096.7 | 573.8 | 629.3 | 1100.6 | 562.3 | 618.9 | 1104.3 | 550.2 | 607.62 | 1099.9 | 465.1 | 511.57
2026-04-11 08:48 | 662.9 |  | 666.1 | 660 | 2055.5 | 2059.3 | 2061.3 | 2357.61 | -36.75 | 2357.88 | 1 | 50 | 1999.1 | 30178.4 | 3934801 | 0 | 0 | 2357.61 | 91.53 | 91.32 | 100 | 0 | 0 | 1093.9 | 579.5 | 633.92 | 1100.1 | 568 | 624.82 | 1104.5 | 555 | 613.04 | 1102 | 467.9 | 515.68
2026-04-11 08:49 | 664.3 |  | 665.3 | 659.8 | 2080.2 | 2087 | 2085.3 | 2383.87 | -36.13 | 2384.14 | 1 | 50 | 2044.8 | 30183 | 3934847 | 0 | 0 | 2383.87 | 91.8 | 91.57 | 100 | 0 | 0 | 1092.1 | 587.1 | 641.2 | 1097.3 | 576 | 632.02 | 1104.2 | 560.9 | 619.3 | 1102.9 | 472.9 | 521.54
2026-04-11 08:50 | 663.5 |  | 664.6 | 659.4 | 2095 | 2100.4 | 2101 | 2400.28 | -35.13 | 2400.54 | 1 | 50 | 2080 | 30186.5 | 3934882 | 0 | 0 | 2400.41 | 91.61 | 91.36 | 100 | 0 | 0 | 1094 | 591.2 | 646.77 | 1095 | 580.5 | 635.69 | 1101.6 | 566.4 | 623.95 | 1101.7 | 475.9 | 524.33
2026-04-11 08:51 | 662.9 |  | 665.1 | 659 | 2121.5 | 2127.4 | 2126.6 | 2430.63 | -34.92 | 2430.88 | 1 | 50 | 2126.5 | 30191.1 | 3934928 | 0 | 0 | 2430.63 | 91.87 | 91.6 | 100 | 0 | 0 | 1092.5 | 598 | 653.28 | 1096.3 | 587.9 | 644.56 | 1100.5 | 574.4 | 632.14 | 1099.7 | 483.6 | 531.78
2026-04-11 08:52 | 664.5 |  | 665.2 | 659.4 | 2134.5 | 2140.9 | 2140.8 | 2446.28 | -36.09 | 2446.54 | 1 | 50 | 2161.7 | 30194.7 | 3934964 | 0 | 0 | 2446.28 | 91.63 | 91.33 | 100 | 0 | 0 | 1091.8 | 603 | 658.35 | 1095.7 | 591.7 | 648.37 | 1101 | 577.4 | 635.68 | 1096.8 | 487.8 | 535.06
2026-04-11 08:53 | 663.1 |  | 666.5 | 660.3 | 2156.2 | 2160.4 | 2164.6 | 2475.1 | -34.67 | 2475.33 | 1 | 50 | 2210.4 | 30199.6 | 3935013 | 0 | 0 | 2475.1 | 91.94 | 91.62 | 100 | 0 | 0 | 1088.5 | 611.2 | 665.31 | 1093.6 | 599.3 | 655.39 | 1099.6 | 585.4 | 643.67 | 1095.7 | 495 | 542.36
2026-04-11 08:54 | 664.6 |  | 666.3 | 659 | 2174.9 | 2178.8 | 2179.3 | 2493.66 | -35.85 | 2493.92 | 1 | 50.1 | 2246.3 | 30203.1 | 3935048 | 0 | 0 | 2493.66 | 91.7 | 91.36 | 100 | 0 | 0 | 1089.7 | 615.8 | 671.09 | 1094 | 603.4 | 660.1 | 1098.1 | 590.3 | 648.18 | 1096.4 | 497.3 | 545.95
2026-04-11 08:55 | 659.8 |  | 663 | 656.4 | 2208.7 | 2210.6 | 2215.7 | 2520.11 | -33.24 | 2520.33 | 1 | 50.1 | 2294.6 | 30208 | 3935097 | 0 | 0 | 2520.2 | 91.96 | 91.59 | 100 | 0 | 0 | 1090 | 621.3 | 677.22 | 1093.4 | 610.2 | 667.21 | 1100.5 | 595.6 | 655.46 | 1097.7 | 503.4 | 552.54
2026-04-11 08:56 | 664.1 |  | 665.1 | 660.3 | 2213.4 | 2223.9 | 2219.5 | 2541.19 | -36.53 | 2541.45 | 1 | 50.1 | 2331.8 | 30211.7 | 3935134 | 0 | 0 | 2541.22 | 91.74 | 91.36 | 100 | 0 | 0 | 1088.5 | 627.4 | 682.95 | 1094 | 615.8 | 673.72 | 1099 | 601.6 | 661.15 | 1095.8 | 507.3 | 555.9
2026-04-11 08:57 | 663.2 |  | 666 | 659.4 | 2235.6 | 2244.1 | 2248.2 | 2567.96 | -35.21 | 2568.2 | 1 | 50.1 | 2381 | 30216.6 | 3935183 | 0 | 0 | 2567.96 | 91.98 | 91.58 | 100 | 0 | 0 | 1086 | 635.7 | 690.39 | 1090.7 | 623.4 | 679.99 | 1096.6 | 609.3 | 668.13 | 1094.9 | 514.2 | 562.99
2026-04-11 08:58 | 663.8 |  | 665.8 | 659.2 | 2263.8 | 2267.7 | 2268.5 | 2594.93 | -35.6 | 2595.17 | 1 | 50.1 | 2418.3 | 30220.4 | 3935221 | 0 | 0 | 2594.93 | 91.75 | 91.32 | 100 | 0 | 0 | 1087.3 | 639.7 | 695.59 | 1091.7 | 629.4 | 687.09 | 1098 | 615.5 | 675.86 | 1095.3 | 520.3 | 569.89
2026-04-11 08:59 | 664.6 |  | 666.1 | 660.8 | 2281.3 | 2290.8 | 2290.7 | 2623.89 | -36.99 | 2624.05 | 1 | 50.1 | 2468.5 | 30225.3 | 3935270 | 0 | 0 | 2623.89 | 91.98 | 91.53 | 100 | 0 | 0 | 1088 | 647.9 | 704.9 | 1089.1 | 637.7 | 694.48 | 1095.2 | 623.8 | 683.13 | 1094.9 | 525.2 | 575.07
2026-04-11 09:00 | 661.1 |  | 664.5 | 657.5 | 2311.2 | 2315.1 | 2317.2 | 2644.07 | -34.48 | 2644.29 | 1 | 50.2 | 2505.8 | 30229.1 | 3935308 | 0 | 0 | 2644.07 | 91.72 | 91.24 | 100 | 0 | 0 | 1084.7 | 654.5 | 709.96 | 1089.5 | 642.6 | 699.4 | 1094.6 | 629 | 688.5 | 1093.8 | 530.4 | 580.17
2026-04-11 09:01 | 660.3 |  | 663.1 | 656.3 | 2335.9 | 2343.9 | 2345.7 | 2670.93 | -36.48 | 2671.16 | 1 | 50.2 | 2557.7 | 30234.3 | 3935360 | 0 | 0 | 2670.93 | 92.25 | 91.75 | 100 | 0 | 0 | 1084 | 661.7 | 717.31 | 1087.1 | 650.2 | 706.88 | 1094.5 | 635.6 | 695.68 | 1093.8 | 535.2 | 585.37
2026-04-11 09:02 | 664.1 |  | 667.7 | 661 | 2339.6 | 2346.2 | 2348.8 | 2691.47 | -34.77 | 2691.72 | 1 | 50.2 | 2596.4 | 30238.2 | 3935399 | 0 | 0 | 2691.47 | 91.98 | 91.46 | 100 | 0 | 0 | 1083 | 667.1 | 722.48 | 1086.6 | 655.3 | 712.03 | 1094.5 | 641.1 | 701.68 | 1093.1 | 540.3 | 590.64
2026-04-11 09:03 | 659.6 |  | 662.2 | 655.9 | 2379.9 | 2388.9 | 2390.6 | 2718.17 | -33.51 | 2718.39 | 1 | 50.1 | 2649.3 | 30243.4 | 3935451 | 0 | 0 | 2718.17 | 92.24 | 91.7 | 100 | 0 | 0 | 1083 | 674.3 | 730.23 | 1086.5 | 663.2 | 720.59 | 1092.1 | 647.8 | 707.43 | 1090.2 | 546 | 595.29
2026-04-11 09:04 | 662 |  | 666.3 | 659.5 | 2381.6 | 2387 | 2393.3 | 2732.6 | -35.47 | 2732.83 | 1 | 50.1 | 2687.9 | 30247.3 | 3935490 | 0 | 0 | 2732.6 | 91.99 | 91.42 | 100 | 0 | 0 | 1083.1 | 677.9 | 734.21 | 1085.1 | 666.5 | 723.18 | 1093 | 651.1 | 711.66 | 1093.8 | 547.1 | 598.37
2026-04-11 09:05 | 664 |  | 665.5 | 660.1 | 2407.5 | 2419.2 | 2414.4 | 2764.59 | -36.03 | 2764.83 | 1 | 50.1 | 2741.6 | 30252.8 | 3935545 | 0 | 0 | 2764.59 | 92.23 | 91.64 | 100 | 0 | 0 | 1081.2 | 686.6 | 742.36 | 1086.6 | 673.3 | 731.63 | 1090 | 660.8 | 720.27 | 1091.3 | 555.3 | 606.02
2026-04-11 09:06 | 664.2 |  | 666.1 | 657.3 | 2427.9 | 2429.3 | 2430.6 | 2779.83 | -36.39 | 2780.06 | 1 | 50 | 2782.4 | 30256.6 | 3935583 | 0 | 0 | 2779.83 | 92.03 | 91.42 | 100 | 0 | 0 | 1082.7 | 690 | 747.07 | 1088 | 676.4 | 735.92 | 1091.3 | 663.1 | 723.64 | 1091.3 | 557.8 | 608.91
2026-04-11 09:07 | 661.7 |  | 666.3 | 659.1 | 2452.6 | 2456.2 | 2466.6 | 2813.56 | -35.97 | 2813.79 | 1 | 50 | 2836.2 | 30262.1 | 3935638 | 0 | 0 | 2813.56 | 92.24 | 91.61 | 100 | 0 | 0 | 1081.4 | 698.8 | 755.67 | 1084 | 687.4 | 745.16 | 1090.5 | 671.8 | 732.59 | 1089.3 | 565.9 | 616.45
2026-04-11 09:08 | 664.4 |  | 664.8 | 659.2 | 2467.8 | 2481.6 | 2474.6 | 2833.57 | -36.64 | 2833.81 | 1 | 50 | 2878.6 | 30266.3 | 3935680 | 0 | 0 | 2833.6 | 92.07 | 91.41 | 100 | 0 | 0 | 1080 | 704.3 | 760.68 | 1084.1 | 691.3 | 749.48 | 1091 | 676.6 | 738.14 | 1086.3 | 572.4 | 621.82
2026-04-11 09:09 | 663.3 |  | 667 | 659 | 2509.2 | 2508.6 | 2513.7 | 2875.6 | -37.06 | 2875.58 | 1 | 50 | 2933.5 | 30271.9 | 3935736 | 0 | 0 | 2875.6 | 92.27 | 91.59 | 100 | 0 | 0 | 1079.5 | 713.8 | 770.55 | 1084 | 700.9 | 759.73 | 1088.1 | 689.6 | 750.39 | 1087 | 581.6 | 632.17
2026-04-11 09:10 | 663 |  | 666.5 | 660.4 | 2521.8 | 2531.3 | 2536.6 | 2900.38 | -35.28 | 2900.64 | 1 | 50 | 2976.1 | 30276.1 | 3935778 | 0 | 0 | 2900.42 | 92.07 | 91.37 | 100 | 0 | 0 | 1080.7 | 720.9 | 779.05 | 1081 | 709.8 | 767.3 | 1088.7 | 693.6 | 755.12 | 1088.8 | 584.5 | 636.39
2026-04-11 09:11 | 661.9 |  | 664.9 | 659.5 | 2551.5 | 2563.2 | 2566.9 | 2929.98 | -34.75 | 2930.18 | 1 | 50 | 3032.3 | 30281.8 | 3935835 | 0 | 0 | 2929.98 | 92.28 | 91.56 | 100 | 0 | 0 | 1077.5 | 728.9 | 785.4 | 1081.1 | 716.5 | 774.63 | 1089.4 | 701.5 | 764.17 | 1089.8 | 590.6 | 643.65
2026-04-11 09:12 | 662.3 |  | 665.1 | 659.7 | 2570.1 | 2584.2 | 2586.2 | 2954.04 | -39.22 | 2954.31 | 1 | 50 | 3074.7 | 30286.1 | 3935878 | 0 | 0 | 2954.09 | 92.06 | 91.32 | 100 | 0 | 0 | 1079.1 | 734.8 | 792.89 | 1081.5 | 722.2 | 781.07 | 1088 | 708 | 770.27 | 1085.8 | 596.8 | 648.03
2026-04-11 09:13 | 663.7 |  | 667 | 659 | 2599.2 | 2601.5 | 2606.7 | 2982.15 | -36.46 | 2982.37 | 1 | 49.9 | 3131.9 | 30291.6 | 3935933 | 0 | 0 | 2982.15 | 92.26 | 91.5 | 100 | 0 | 0 | 1078.2 | 742.3 | 800.36 | 1081.7 | 729.1 | 788.62 | 1088 | 714.7 | 777.58 | 1087.3 | 601.8 | 654.33
2026-04-11 09:14 | 663.9 |  | 666.7 | 658.5 | 2621.4 | 2627 | 2623.6 | 3006.63 | -33.45 | 3006.84 | 1 | 49.9 | 3175.2 | 30296 | 3935977 | 0 | 0 | 3006.63 | 92.06 | 91.28 | 100 | 0 | 0 | 1078.1 | 748 | 806.43 | 1080.6 | 735.1 | 794.37 | 1089 | 719.7 | 783.8 | 1085.5 | 608.9 | 661
2026-04-11 09:15 | 664 |  | 666.4 | 658.4 | 2649.5 | 2649.5 | 2654.3 | 3036.56 | -36.94 | 3036.78 | 1 | 50 | 3233.3 | 30301.8 | 3936035 | 0 | 0 | 3036.56 | 92.26 | 91.45 | 100 | 0 | 0 | 1077 | 756.9 | 815.16 | 1083.1 | 741.9 | 803.55 | 1086.3 | 728.4 | 791.25 | 1085.3 | 613.5 | 665.81
2026-04-11 09:16 | 662.8 |  | 666.7 | 659.3 | 2663.1 | 2670.3 | 2671.7 | 3056.83 | -35.54 | 3057.04 | 1 | 50 | 3277.3 | 30306.3 | 3936080 | 0 | 0 | 3056.94 | 92.04 | 91.21 | 100 | 0 | 0 | 1078.9 | 760.3 | 820.34 | 1083 | 746.4 | 808.37 | 1085.8 | 734.1 | 797.03 | 1085.8 | 617.7 | 670.65
2026-04-11 09:17 | 664.3 |  | 665.7 | 660.3 | 2692.7 | 2703.6 | 2706.3 | 3096.9 | -38.94 | 3097.15 | 1 | 49.9 | 3336.6 | 30312.1 | 3936138 | 0 | 0 | 3096.9 | 92.23 | 91.38 | 100 | 0 | 0 | 1077 | 770 | 829.45 | 1080.5 | 757.4 | 818.4 | 1085.3 | 745.1 | 808.68 | 1082.3 | 628.8 | 680.55
2026-04-11 09:18 | 664.1 |  | 665.4 | 660 | 2711.5 | 2728.1 | 2722.3 | 3119.14 | -34.67 | 3119.33 | 1 | 49.9 | 3382.3 | 30316.7 | 3936184 | 0 | 0 | 3119.14 | 92.03 | 91.16 | 100 | 0 | 0 | 1075.4 | 779.5 | 838.31 | 1080 | 763.2 | 824.25 | 1083 | 751.4 | 813.73 | 1084.3 | 631.3 | 684.54
2026-04-11 09:19 | 664.1 |  | 666.6 | 660.8 | 2729.4 | 2741.7 | 2746.2 | 3143.69 | -38.09 | 3143.92 | 1 | 49.9 | 3442.6 | 30322.7 | 3936244 | 0 | 0 | 3143.72 | 92.22 | 91.32 | 100 | 0 | 0 | 1075.5 | 786 | 845.33 | 1077.3 | 771.6 | 831.24 | 1084 | 755.9 | 819.45 | 1083.5 | 636.6 | 689.75
2026-04-11 09:20 | 664.7 |  | 666.2 | 658.4 | 2757 | 2765.6 | 2760.7 | 3163.98 | -37.37 | 3164.21 | 1 | 49.9 | 3489.1 | 30327.4 | 3936291 | 0 | 0 | 3163.98 | 92.03 | 91.11 | 100 | 0 | 0 | 1073.5 | 791.8 | 849.95 | 1076.6 | 779.1 | 838.77 | 1081.1 | 763.7 | 825.67 | 1080.3 | 642.4 | 693.99
2026-04-11 09:21 | 664.9 |  | 666.8 | 658.6 | 2791.6 | 2797.6 | 2789.5 | 3201.34 | -37.08 | 3201.56 | 1 | 50 | 3550.3 | 30333.6 | 3936353 | 0 | 0 | 3201.35 | 92.21 | 91.27 | 100 | 0 | 0 | 1072.7 | 799.6 | 857.74 | 1076.8 | 788.5 | 849.05 | 1082 | 774.1 | 837.53 | 1079.3 | 652.2 | 703.92
2026-04-11 09:22 | 663.9 |  | 666.9 | 660.4 | 2808.7 | 2820.8 | 2824.7 | 3233.14 | -38.56 | 3233.36 | 1 | 50 | 3612.3 | 30339.7 | 3936414 | 0 | 0 | 3233.14 | 92.4 | 91.43 | 100 | 0 | 0 | 1072.4 | 809.6 | 868.24 | 1075.5 | 795.8 | 855.9 | 1084.4 | 777.3 | 842.89 | 1081.5 | 654.9 | 708.33
2026-04-11 09:23 | 663.1 |  | 666.1 | 659.9 | 2829.5 | 2840.9 | 2843.8 | 3253.23 | -36.15 | 3253.44 | 1 | 50 | 3658.2 | 30344.3 | 3936460 | 0 | 0 | 3253.36 | 92.15 | 91.17 | 100 | 0 | 0 | 1070.3 | 815.6 | 872.97 | 1072.7 | 804 | 862.5 | 1081.5 | 786.8 | 850.97 | 1080.3 | 661.1 | 714.23
2026-04-11 09:24 | 663.1 |  | 666.2 | 660.2 | 2852 | 2866.4 | 2871 | 3281.82 | -35.2 | 3282.03 | 1 | 50 | 3721.1 | 30350.6 | 3936523 | 0 | 0 | 3281.82 | 92.33 | 91.32 | 100 | 0 | 0 | 1068.9 | 824.6 | 881.45 | 1071.6 | 811.4 | 869.46 | 1081 | 793.9 | 858.19 | 1076.9 | 669 | 720.47
2026-04-11 09:25 | 665.1 |  | 666.5 | 657.4 | 2872.7 | 2877.8 | 2872 | 3291.69 | -37.47 | 3291.9 | 1 | 50 | 3768.6 | 30355.4 | 3936571 | 0 | 0 | 3291.82 | 92.09 | 91.06 | 100 | 0 | 0 | 1068.9 | 827.5 | 884.52 | 1073.1 | 812.9 | 872.32 | 1078.5 | 797.9 | 860.49 | 1077.3 | 670.3 | 722.15
2026-04-11 09:26 | 665.4 |  | 667.7 | 659.1 | 2908.1 | 2908.8 | 2913.7 | 3338.43 | -36.77 | 3338.63 | 1 | 50 | 3832.3 | 30361.7 | 3936634 | 0 | 0 | 3338.43 | 92.26 | 91.2 | 100 | 0 | 0 | 1068.5 | 837 | 894.38 | 1073.2 | 824.4 | 884.8 | 1080.1 | 809.1 | 873.89 | 1079.6 | 679.9 | 734
2026-04-11 09:27 | 663.6 |  | 667.8 | 660 | 2907.8 | 2912.7 | 2920.8 | 3342.84 | -36.37 | 3343.06 | 1 | 50 | 3880.6 | 30366.5 | 3936682 | 0 | 0 | 3343.3 | 92.05 | 90.97 | 100 | 0 | 0 | 1072 | 837.6 | 897.93 | 1072.6 | 825.4 | 885.38 | 1080.1 | 808.7 | 873.5 | 1076.6 | 682.1 | 734.35
2026-04-11 09:28 | 664 |  | 667.3 | 659.1 | 2945 | 2946.9 | 2949.8 | 3378.37 | -37.86 | 3378.33 | 1 | 50 | 3945.2 | 30373 | 3936747 | 0 | 0 | 3378.37 | 92.21 | 91.11 | 100 | 0 | 0 | 1068.9 | 845.3 | 903.53 | 1070.6 | 836 | 895.02 | 1079 | 819.7 | 884.49 | 1077.3 | 690.9 | 744.31
2026-04-11 09:29 | 663.8 |  | 668.2 | 660.5 | 2950.1 | 2951.1 | 2965.5 | 3392.13 | -35.28 | 3392.32 | 1 | 50 | 3994.1 | 30377.9 | 3936796 | 0 | 0 | 3392.29 | 92 | 90.88 | 100 | 0 | 0 | 1069.5 | 851.2 | 910.39 | 1071.5 | 839 | 898.99 | 1077.5 | 823.1 | 886.86 | 1076.8 | 691.8 | 744.97
2026-04-11 09:30 | 663.3 |  | 667.1 | 660.3 | 2966.6 | 2981 | 2982.8 | 3414.13 | -37.67 | 3414.34 | 1 | 50 | 4059.6 | 30384.4 | 3936861 | 0 | 0 | 3414.15 | 92.17 | 91.02 | 100 | 0 | 0 | 1068.9 | 856.7 | 915.7 | 1071.6 | 843 | 903.31 | 1080 | 826.8 | 892.93 | 1074.4 | 699.9 | 751.95
2026-04-11 09:31 | 664.4 |  | 667 | 661.1 | 2980.1 | 2995.6 | 2997.5 | 3434.23 | -36.44 | 3434.43 | 1 | 50 | 4111 | 30389.6 | 3936913 | 0 | 0 | 3434.23 | 92 | 90.84 | 100 | 0 | 0 | 1065 | 864.4 | 921.4 | 1069.8 | 850.1 | 909.4 | 1075.6 | 834.8 | 897.94 | 1073.8 | 703.3 | 755.25
2026-04-11 09:32 | 664.6 |  | 665.7 | 659.5 | 3002.3 | 3018.3 | 3013.9 | 3451.72 | -36.92 | 3451.91 | 1 | 50 | 4176.2 | 30396.1 | 3936978 | 0 | 0 | 3451.73 | 92.14 | 90.95 | 100 | 0 | 0 | 1065.5 | 869.2 | 926.09 | 1068.6 | 854.5 | 913.11 | 1076.4 | 838.5 | 902.6 | 1073.8 | 707.9 | 760.17
2026-04-11 09:33 | 664.6 |  | 665.6 | 660.6 | 3016.3 | 3036.1 | 3034.2 | 3474.29 | -36.4 | 3474.48 | 1 | 50 | 4227.2 | 30401.2 | 3937029 | 0 | 0 | 3474.41 | 91.96 | 90.75 | 100 | 0 | 0 | 1065.8 | 872.2 | 929.6 | 1067.9 | 861.5 | 920 | 1075.8 | 845.4 | 909.48 | 1073.8 | 713.2 | 765.83
2026-04-11 09:34 | 664 |  | 667.7 | 659.6 | 3056.8 | 3058.9 | 3062.7 | 3508.35 | -38.02 | 3508.54 | 1 | 50 | 4294.5 | 30407.9 | 3937096 | 0 | 0 | 3508.35 | 92.11 | 90.89 | 100 | 0 | 0 | 1063.4 | 884.4 | 940.52 | 1068.5 | 871.9 | 931.63 | 1073 | 853.7 | 915.99 | 1071.8 | 719.6 | 771.29
2026-04-11 09:35 | 663.3 |  | 667.3 | 659.7 | 3061.8 | 3067 | 3074.7 | 3517.06 | -37.37 | 3517.25 | 1 | 50 | 4346.2 | 30413.1 | 3937148 | 0 | 0 | 3517.37 | 91.93 | 90.69 | 100 | 0 | 0 | 1064 | 887.3 | 944.09 | 1066.6 | 875.3 | 933.57 | 1074.1 | 854.8 | 918.11 | 1071.9 | 720.3 | 772.09
2026-04-11 09:36 | 664.2 |  | 668.4 | 660.8 | 3081.7 | 3087.2 | 3096.6 | 3546.14 | -37.3 | 3546.35 | 1 | 50 | 4414.2 | 30419.9 | 3937216 | 0 | 0 | 3546.3 | 92.08 | 90.82 | 100 | 0 | 0 | 1064.2 | 891.3 | 948.53 | 1067 | 882.6 | 941.69 | 1073 | 863.7 | 926.75 | 1072.8 | 727.7 | 780.72
2026-04-11 09:37 | 665 |  | 666.3 | 660.8 | 3094.8 | 3108.9 | 3105.9 | 3561.34 | -36.28 | 3561.53 | 1 | 50 | 4465.5 | 30425.2 | 3937269 | 0 | 0 | 3561.35 | 91.88 | 90.6 | 100 | 0 | 0 | 1065 | 895.8 | 954.08 | 1068.1 | 882.4 | 942.47 | 1071.6 | 870 | 932.29 | 1067 | 735.4 | 784.64
2026-04-11 09:38 | 666.9 |  | 668.9 | 662 | 3119.9 | 3125.8 | 3124.1 | 3589.61 | -35.87 | 3589.8 | 1 | 50 | 4535.3 | 30432.1 | 3937338 | 0 | 0 | 3589.61 | 92.05 | 90.75 | 100 | 0 | 0 | 1063.5 | 903.2 | 960.55 | 1064.6 | 893.9 | 951.63 | 1071.5 | 876.7 | 939.41 | 1069.7 | 738.8 | 790.33
2026-04-11 09:39 | 666 |  | 667.5 | 658.6 | 3141.4 | 3151 | 3144.1 | 3608.43 | -33.49 | 3608.58 | 1 | 50 | 4587.3 | 30437.2 | 3937389 | 0 | 0 | 3608.5 | 91.85 | 90.53 | 100 | 0 | 0 | 1060 | 912.4 | 967.16 | 1066.5 | 897.1 | 956.72 | 1072.5 | 879 | 942.75 | 1067.4 | 744.3 | 794.45
2026-04-11 09:40 | 662.4 |  | 664.1 | 658.8 | 3157.8 | 3175 | 3173.3 | 3625.26 | -34.64 | 3625.45 | 1 | 50 | 4658 | 30444.2 | 3937459 | 0 | 0 | 3625.26 | 92.02 | 90.68 | 100 | 0 | 0 | 1061 | 915.7 | 971.6 | 1066 | 900.3 | 959.76 | 1068.6 | 886.9 | 947.71 | 1068 | 748.2 | 799.1
2026-04-11 09:41 | 664.9 |  | 669.5 | 661.3 | 3173.6 | 3175.5 | 3184.5 | 3652.36 | -38.63 | 3652.56 | 1 | 50 | 4710.5 | 30449.6 | 3937513 | 0 | 0 | 3652.36 | 91.82 | 90.46 | 100 | 0 | 0 | 1059.1 | 922.8 | 977.31 | 1067.1 | 907.3 | 968.22 | 1069.1 | 893.5 | 955.26 | 1066.4 | 754.2 | 804.28
2026-04-11 09:42 | 665.1 |  | 669.3 | 660.3 | 3186.6 | 3191.6 | 3197.2 | 3668.15 | -36.03 | 3668.32 | 1 | 50 | 4781 | 30456.6 | 3937583 | 0 | 0 | 3668.15 | 91.96 | 90.58 | 100 | 0 | 0 | 1058.4 | 929.2 | 983.49 | 1063 | 914.3 | 971.88 | 1070.6 | 895.6 | 958.8 | 1065.9 | 757.7 | 807.6
2026-04-11 09:43 | 665 |  | 667.5 | 661.8 | 3182.3 | 3204 | 3203 | 3673.38 | -38.19 | 3673.59 | 1 | 50 | 4834 | 30462 | 3937637 | 0 | 0 | 3673.38 | 91.76 | 90.37 | 100 | 0 | 0 | 1058.9 | 930.3 | 985.13 | 1062.7 | 915.1 | 972.43 | 1067.5 | 900.6 | 961.36 | 1065.9 | 758.4 | 808.43
2026-04-11 09:44 | 667.4 |  | 670.2 | 662.6 | 3209.4 | 3218.3 | 3222.5 | 3703.74 | -38.06 | 3703.92 | 1 | 50 | 4906 | 30469.1 | 3937708 | 0 | 0 | 3703.74 | 91.92 | 90.51 | 100 | 0 | 0 | 1057 | 937.1 | 990.54 | 1064.5 | 919.8 | 979.14 | 1067 | 909.2 | 970.16 | 1065.3 | 768 | 818.18
2026-04-11 09:45 | 667.6 |  | 668.9 | 662.1 | 3229.4 | 3244.8 | 3235.7 | 3726.31 | -37.4 | 3726.5 | 1 | 50 | 4959.7 | 30474.5 | 3937762 | 0 | 0 | 3726.31 | 91.73 | 90.3 | 100 | 0 | 0 | 1057 | 943.4 | 997.2 | 1063.4 | 927.3 | 986.09 | 1068.5 | 912.8 | 975.35 | 1066.6 | 770.6 | 821.95
2026-04-11 09:46 | 668.4 |  | 670.2 | 661.5 | 3252.8 | 3262.8 | 3259 | 3753 | -38.88 | 3753.2 | 1 | 50 | 5030.6 | 30481.5 | 3937832 | 0 | 0 | 3753 | 91.87 | 90.42 | 100 | 0 | 0 | 1056.5 | 948.7 | 1003.27 | 1063.5 | 934.4 | 993.7 | 1069 | 919.4 | 982.79 | 1066.3 | 776.8 | 828.28
2026-04-11 09:47 | 666.8 |  | 671 | 663 | 3270.1 | 3276.4 | -3267 | 3776.99 | -40.07 | 3777.2 | 1 | 50 | 5085 | 30486.9 | 3937886 | 0 | 0 | 3776.99 | 91.68 | 90.21 | 100 | 0 | 0 | 1058.9 | 953.5 | 1009.63 | 1061.5 | 941.7 | 999.59 | 1069.2 | 925.6 | 989.64 | 1067.8 | 780.3 | 833.2
2026-04-11 09:48 | 668.5 |  | 670.5 | 661.5 | -3252.4 | -3246 | -3252.2 | 3805.92 | -39.15 | 3806.12 | 1 | 50 | 5159.1 | 30494.5 | 3937962 | 0 | 0 | 3805.92 | 91.83 | 90.34 | 100 | 0 | 0 | 1058.5 | 962.2 | 1018.51 | 1060.6 | 949.1 | 1006.58 | 1068 | 933.2 | 996.67 | 1069.8 | 786.7 | 841.64
2026-04-11 09:49 | 667 |  | 672.1 | 664.7 | -3247.4 | -3234.9 | -3227.2 | 3829 | -39.98 | 3829.21 | 1 | 50 | 5214.2 | 30499.9 | 3938016 | 0 | 0 | 3829 | 91.62 | 90.12 | 100 | 0 | 0 | 1058.3 | 967.2 | 1023.55 | 1060.1 | 956.3 | 1013.74 | 1069 | 937.8 | 1002.53 | 1066.3 | 793.8 | 846.48
2026-04-11 09:50 | 668.7 |  | 673.2 | 664.7 | -3218.5 | -3219.5 | -3207.8 | 3856.17 | -37.18 | 3856.35 | 1 | 50 | 5289.3 | 30507.4 | 3938091 | 0 | 0 | 3856.17 | 91.77 | 90.25 | 100 | 0 | 0 | 1059.5 | 974 | 1031.97 | 1062 | 961.3 | 1020.86 | 1069.8 | 943.3 | 1009.09 | 1065.3 | 799.8 | 851.98
2026-04-11 09:51 | 669.5 |  | 671.2 | 666 | -3213.3 | -3187 | -3192.6 | 3879.85 | -42.54 | 3880.09 | 1 | 50 | 5362.6 | 30514.8 | 3938165 | 0 | 0 | 3879.92 | 91.88 | 90.34 | 100 | 0 | 0 | 1056.7 | 981.3 | 1036.92 | 1062 | 966.2 | 1026.08 | 1068.5 | 948.7 | 1013.65 | 1066.5 | 802.6 | 855.97
2026-04-11 09:52 | 664.9 |  | 668.6 | 660.1 | -3164.4 | -3165.2 | -3157.9 | 3893.65 | -37.77 | 3893.84 | 1 | 50 | 5419.9 | 30520.5 | 3938222 | 0 | 0 | 3893.66 | 91.72 | 90.16 | 100 | 0 | 0 | 1055.9 | 987.2 | 1042.33 | 1061.6 | 970.3 | 1030.09 | 1069.5 | 953.1 | 1019.34 | 1065.5 | 807.4 | 860.32
2026-04-11 09:53 | 666.8 |  | 668.9 | 660 | -3158.4 | -3147.6 | -3154.5 | 3907.66 | -38.04 | 3907.84 | 1 | 50 | 5495 | 30528 | 3938297 | 0 | 0 | 3907.66 | 91.85 | 90.27 | 100 | 0 | 0 | 1057 | 989.6 | 1046.01 | 1062.1 | 973.9 | 1034.37 | 1066.5 | 959.2 | 1022.98 | 1064.9 | 809.4 | 861.91
2026-04-11 09:54 | 669.4 |  | 671.2 | 662.5 | -3153.7 | -3144.8 | -3147.8 | 3927.08 | -38.88 | 3927.27 | 1 | 50 | 5551.5 | 30533.7 | 3938354 | 0 | 0 | 3927.08 | 91.69 | 90.09 | 100 | 0 | 0 | 1057.5 | 992.7 | 1049.8 | 1059.1 | 981.4 | 1039.41 | 1065.5 | 966 | 1029.29 | 1063.8 | 816.1 | 868.2
2026-04-11 09:55 | 668.6 |  | 673.5 | 666.1 | -3153.6 | -3138.7 | -3129 | 3948.32 | -40.71 | 3948.54 | 1 | 50 | 5628.5 | 30541.4 | 3938431 | 0 | 0 | 3948.32 | 91.84 | 90.22 | 100 | 0 | 0 | 1055.5 | 1002 | 1057.66 | 1060.5 | 986.1 | 1045.75 | 1067 | 967.5 | 1032.34 | 1063.8 | 818.4 | 870.62
2026-04-11 09:56 | 669.2 |  | 674.3 | 665.9 | -3141 | -3136.7 | -3127.2 | 3954.94 | -40.39 | 3955.26 | 1 | 50 | 5685.5 | 30547 | 3938487 | 0 | 0 | 3955.05 | 91.65 | 90.02 | 100 | 0 | 0 | 1054.9 | 1003.5 | 1058.59 | 1061.1 | 986.8 | 1047.12 | 1062.5 | 974.5 | 1035.43 | 1061.2 | 822.7 | 873.09
2026-04-11 09:57 | 671.7 |  | 673.8 | 666.1 | -3125.8 | -3108.7 | -3115.9 | 3978.88 | -41.11 | 3979.09 | 1 | 50 | 5763 | 30554.8 | 3938565 | 0 | 0 | 3978.88 | 91.79 | 90.14 | 100 | 0 | 0 | 1054 | 1010 | 1064.51 | 1058.6 | 994.3 | 1052.61 | 1062.5 | 978.6 | 1039.8 | 1062.8 | 824.7 | 876.47
2026-04-11 09:58 | 665.3 |  | 669.6 | 659.4 | -3085.5 | -3081.3 | -3077.1 | 3989 | -38.23 | 3989.19 | 1 | 50 | 5819.4 | 30560.5 | 3938622 | 0 | 0 | 3989.03 | 91.59 | 89.92 | 100 | 0 | 0 | 1053.7 | 1012.6 | 1066.96 | 1057.2 | 999.6 | 1056.78 | 1063.8 | 981.8 | 1044.42 | 1060.3 | 830.5 | 880.55
2026-04-11 09:59 | 667.1 |  | 670.1 | 664.6 | -3096.5 | -3075.6 | -3072.1 | 4004.4 | -40.9 | 4004.59 | 1 | 50 | 5897.5 | 30568.2 | 3938699 | 0 | 0 | 4004.71 | 91.73 | 90.04 | 100 | 0 | 0 | 1052.9 | 1018.8 | 1072.71 | 1055.6 | 1004.7 | 1060.59 | 1061.7 | 988 | 1048.97 | 1061.3 | 831.6 | 882.57
2026-04-11 10:00 | 666.9 |  | 672.8 | 664.5 | -3082.5 | -3078.5 | -3065.9 | 4013.75 | -40.38 | 4013.96 | 1 | 50 | 5955.3 | 30574 | 3938757 | 0 | 0 | 4013.75 | 91.55 | 89.84 | 100 | 0 | 0 | 1055.4 | 1017 | 1073.36 | 1052.6 | 1010.3 | 1063.43 | 1061.7 | 990.8 | 1051.92 | 1059.3 | 835.7 | 885.31
2026-04-11 10:01 | 668.6 |  | 672.2 | 665.7 | -3081.5 | -3061.4 | -3057.3 | 4029.71 | -40 | 4029.91 | 1 | 50 | 6033.9 | 30581.9 | 3938836 | 0 | 0 | 4029.71 | 91.68 | 89.95 | 100 | 0 | 0 | 1050.5 | 1026.3 | 1078.09 | 1052.6 | 1012.9 | 1066.17 | 1059.2 | 997.4 | 1056.46 | 1056.4 | 842.2 | 889.68
2026-04-11 10:02 | 668 |  | 670.5 | 665 | -3052.6 | -3035.2 | -3040.2 | 4050.16 | -40.52 | 4050.36 | 1 | 50 | 6092.2 | 30587.6 | 3938893 | 0 | 0 | 4050.21 | 91.5 | 89.76 | 100 | 0 | 0 | 1048.8 | 1030.5 | 1080.75 | 1051 | 1020.6 | 1072.69 | 1058.3 | 1003.8 | 1062.34 | 1057.3 | 846.4 | 894.9
2026-04-11 10:03 | 666.8 |  | 669.1 | 660.6 | -3016.5 | -3001.2 | -3008.9 | 4073.54 | -39.06 | 4073.72 | 1 | 50 | 6171.6 | 30595.7 | 3938974 | 0 | 0 | 4073.54 | 91.64 | 89.87 | 100 | 0 | 0 | 1047 | 1040 | 1088.88 | 1052.1 | 1025.5 | 1078.92 | 1061 | 1005.7 | 1067.07 | 1055.9 | 851.8 | 899.41
2026-04-11 10:04 | 668.4 |  | 672.1 | 665.3 | -3026.4 | -3010.3 | -3006.8 | 4088.78 | -41.62 | 4088.99 | 1 | 50 | 6230.5 | 30601.6 | 3939033 | 0 | 0 | 4088.78 | 91.46 | 89.68 | 100 | 0 | 0 | 1048 | 1043.5 | 1093.58 | 1053.1 | 1028.6 | 1083.21 | 1059.8 | 1010.6 | 1071.28 | 1058.3 | 852 | 901.68
2026-04-11 10:05 | 668.5 |  | 672.2 | 664.5 | -3005.3 | -2998.5 | -2992.2 | 4103.94 | -39.84 | 4104.13 | 1 | 50 | 6309.4 | 30609.5 | 3939112 | 0 | 0 | 4103.94 | 91.57 | 89.77 | 100 | 0 | 0 | 1048.2 | 1047.6 | 1098.1 | 1054 | 1029 | 1084.53 | 1058.5 | 1017 | 1076.49 | 1057.6 | 856.6 | 905.91
2026-04-11 10:06 | 668.4 |  | 671.9 | 661.8 | -2984 | -2978.9 | -2979.6 | 4120.94 | -39.5 | 4121.13 | 1 | 50 | 6369.9 | 30615.5 | 3939172 | 0 | 0 | 4120.94 | 91.41 | 89.6 | 100 | 0 | 0 | 1046.5 | 1052.2 | 1101.13 | 1050.5 | 1037.6 | 1089.97 | 1059.9 | 1020.3 | 1081.45 | 1056.1 | 862 | 910.31
2026-04-11 10:07 | 669.1 |  | 671.4 | 664.8 | -2969.5 | -2957.3 | -2954.3 | 4146.84 | -39.45 | 4147.03 | 1 | 50 | 6450.6 | 30623.5 | 3939252 | 0 | 0 | 4146.84 | 91.54 | 89.7 | 100 | 0 | 0 | 1045 | 1059.7 | 1107.42 | 1048.6 | 1047.5 | 1098.44 | 1058.9 | 1027.1 | 1087.64 | 1054 | 867.8 | 914.7
2026-04-11 10:08 | 667.5 |  | 671.2 | 663.5 | -2950.1 | -2943.9 | -2946.1 | 4157.89 | -41.74 | 4158.09 | 1 | 50 | 6510.6 | 30629.5 | 3939312 | 0 | 0 | 4157.99 | 91.36 | 89.51 | 100 | 0 | 0 | 1047 | 1062.7 | 1112.69 | 1048.5 | 1049.1 | 1099.99 | 1056.5 | 1031.4 | 1089.7 | 1053.4 | 870.9 | 917.41
2026-04-11 10:09 | 668.2 |  | 671.3 | 662.9 | -2949.3 | -2937.8 | -2939.5 | 4164 | -39.33 | 4164.19 | 1 | 50 | 6591.9 | 30637.6 | 3939393 | 0 | 0 | 4164 | 91.47 | 89.6 | 100 | 0 | 0 | 1046 | 1066.1 | 1115.11 | 1046 | 1053.2 | 1101.69 | 1054.1 | 1035.4 | 1091.45 | 1053.8 | 871.4 | 918.25
2026-04-11 10:10 | 668.3 |  | 671.1 | 663.7 | -2942.2 | -2929.4 | -2929.1 | 4173.09 | -39.31 | 4173.27 | 1 | 50 | 6653.3 | 30643.7 | 3939454 | 0 | 0 | 4173.21 | 91.33 | 89.45 | 100 | 0 | 0 | 1043.6 | 1068.4 | 1114.99 | 1045 | 1056.8 | 1104.31 | 1053.5 | 1038.6 | 1094.13 | 1052.8 | 875.5 | 921.76
2026-04-11 10:11 | 667.8 |  | 670.6 | 662.4 | -2923.4 | -2917.4 | -2915.7 | 4186.92 | -40.22 | 4187.12 | 1 | 50 | 6733.8 | 30651.8 | 3939535 | 0 | 0 | 4186.98 | 91.44 | 89.53 | 100 | 0 | 0 | 1043 | 1074.8 | 1121.01 | 1045.5 | 1058.7 | 1106.84 | 1052.8 | 1043.7 | 1098.84 | 1051.8 | 879.2 | 924.78
2026-04-11 10:12 | 669 |  | 671.4 | 663.1 | -2914.3 | -2905.2 | -2908.6 | 4203.04 | -40.03 | 4203.23 | 1 | 50 | 6794.3 | 30657.9 | 3939596 | 0 | 0 | 4203.04 | 91.25 | 89.33 | 100 | 0 | 0 | 1041.9 | 1078 | 1123.2 | 1046.6 | 1061.2 | 1110.62 | 1051.9 | 1049.9 | 1104.38 | 1049.9 | 885.5 | 929.7
2026-04-11 10:13 | 666.1 |  | 671.1 | 663.2 | -2889.6 | -2881.7 | -2871.1 | 4232.17 | -39.76 | 4232.06 | 1 | 50 | 6875.5 | 30666.1 | 3939678 | 0 | 0 | 4232.17 | 91.35 | 89.41 | 100 | 0 | 0 | 1038.9 | 1089.4 | 1131.76 | 1044 | 1075.2 | 1122.55 | 1051.7 | 1055.6 | 1110.17 | 1049.3 | 890.8 | 934.7
2026-04-11 10:14 | 667 |  | 671.9 | 663.8 | -2876.2 | -2874.8 | -2867.1 | 4246.62 | -43.31 | 4246.81 | 1 | 50 | 6936.7 | 30672.2 | 3939739 | 0 | 0 | 4246.62 | 91.18 | 89.22 | 100 | 0 | 0 | 1038.9 | 1094.2 | 1136.76 | 1042.2 | 1079.6 | 1125.21 | 1051 | 1060 | 1114.06 | 1046.3 | 896.3 | 937.8
2026-04-11 10:15 | 667.3 |  | 671 | 663.1 | -2862 | -2852.6 | -2846 | 4264.87 | -39.59 | 4265.05 | 1 | 50 | 7018.6 | 30680.3 | 3939820 | 0 | 0 | 4264.87 | 91.28 | 89.3 | 100 | 0 | 0 | 1038 | 1097.9 | 1139.61 | 1043.6 | 1082.2 | 1129.34 | 1052 | 1065.5 | 1120.95 | 1047.4 | 901.7 | 944.47
2026-04-11 10:16 | 666.9 |  | 669.7 | 662.6 | -2841.3 | -2823.3 | -2827.5 | 4286.49 | -38.6 | 4286.67 | 1 | 50 | 7080.4 | 30686.6 | 3939883 | 0 | 0 | 4286.49 | 91.12 | 89.12 | 100 | 0 | 0 | 1036.7 | 1104 | 1144.5 | 1038.1 | 1095.4 | 1137.16 | 1047 | 1075.8 | 1126.37 | 1046.1 | 906.6 | 948.41
2026-04-11 10:17 | 667.7 |  | 670.3 | 662.8 | -2826 | -2806.9 | -2813.4 | 4305.89 | -41.76 | 4305.96 | 1 | 49.9 | 7164.3 | 30694.9 | 3939966 | 0 | 0 | 4305.89 | 91.23 | 89.21 | 100 | 0 | 0 | 1035.5 | 1113.1 | 1152.58 | 1039.4 | 1098.4 | 1141.65 | 1047.1 | 1079.7 | 1130.6 | 1046 | 909.2 | 951.06
2026-04-11 10:18 | 668 |  | 671 | 663 | -2817.6 | -2809.6 | -2815 | 4312.21 | -41.59 | 4312.4 | 1 | 49.9 | 7226.5 | 30701.1 | 3940028 | 0 | 0 | 4312.21 | 91.07 | 89.03 | 100 | 0 | 0 | 1034.6 | 1114.1 | 1152.66 | 1038.6 | 1101.5 | 1143.99 | 1048.2 | 1079.8 | 1131.88 | 1045.1 | 912.3 | 953.4
2026-04-11 10:19 | 669 |  | 671.3 | 664.7 | -2812.9 | -2797 | -2798.5 | 4330.49 | -39.55 | 4330.67 | 1 | 49.9 | 7310.9 | 30709.6 | 3940113 | 0 | 0 | 4330.49 | 91.18 | 89.12 | 100 | 0 | 0 | 1034.6 | 1116 | 1154.64 | 1042 | 1102.3 | 1148.61 | 1046.5 | 1088.1 | 1138.7 | 1046.8 | 916.2 | 959.03
2026-04-11 10:20 | 667.8 |  | 671.9 | 664.1 | -2794.7 | -2777.4 | -2780.4 | 4352.08 | -39.37 | 4352.52 | 1 | 50 | 7373.6 | 30715.9 | 3940176 | 0 | 0 | 4352.34 | 91.02 | 88.94 | 100 | 0 | 0 | 1034.8 | 1121.3 | 1160.32 | 1039.1 | 1110.7 | 1154.11 | 1047.5 | 1092.2 | 1144.04 | 1045.2 | 922.7 | 964.44
2026-04-11 10:21 | 670 |  | 672.6 | 665.2 | -2781.4 | -2763.8 | -2768.9 | 4370.07 | -39.6 | 4370.25 | 1 | 50 | 7457.6 | 30724.3 | 3940260 | 0 | 0 | 4370.07 | 91.13 | 89.03 | 100 | 0 | 0 | 1034.1 | 1128.8 | 1167.33 | 1038.6 | 1117.4 | 1160.54 | 1044.5 | 1098.7 | 1147.63 | 1045.3 | 923.6 | 965.44
2026-04-11 10:22 | 667.1 |  | 672.4 | 664.3 | -2772.8 | -2758.5 | -2751.3 | 4377.49 | -38.07 | 4377.66 | 1 | 50 | 7522 | 30730.8 | 3940325 | 0 | 0 | 4377.49 | 90.97 | 88.86 | 100 | 0 | 0 | 1033.2 | 1133.5 | 1171.1 | 1039.5 | 1116.9 | 1161 | 1043.6 | 1101.3 | 1149.32 | 1044.5 | 926 | 967.23
2026-04-11 10:23 | 669.7 |  | 672.4 | 663.9 | -2761 | -2747.7 | -2748 | 4389.28 | -38.72 | 4389.46 | 1 | 50 | 7606.4 | 30739.2 | 3940409 | 0 | 0 | 4389.48 | 91.07 | 88.94 | 100 | 0 | 0 | 1030.7 | 1138.4 | 1173.37 | 1036.7 | 1123.4 | 1164.62 | 1041.2 | 1106.8 | 1152.43 | 1041.3 | 931.6 | 970.11
2026-04-11 10:24 | 669.3 |  | 671.9 | 663.7 | -2745.8 | -2731.8 | -2735.9 | 4404.04 | -41.1 | 4404.23 | 1 | 50 | 7671.1 | 30745.6 | 3940473 | 0 | 0 | 4404.04 | 90.91 | 88.77 | 100 | 0 | 0 | 1032.8 | 1138.6 | 1175.9 | 1036 | 1128.7 | 1169.32 | 1042.6 | 1109.1 | 1156.37 | 1039.8 | 936.5 | 973.82
2026-04-11 10:25 | 667 |  | 671.1 | 664.1 | -2736.9 | -2717.3 | -2721.8 | 4415.18 | -39.24 | 4415.26 | 1 | 50 | 7756 | 30754.1 | 3940558 | 0 | 0 | 4415.18 | 91 | 88.84 | 100 | 0 | 0 | 1047.3 | 1121.2 | 1174.25 | 1034.9 | 1133.6 | 1173.13 | 1039.2 | 1117.3 | 1161.09 | 1037.4 | 943.1 | 978.39
2026-04-11 10:26 | 668.9 |  | 671.7 | 663.7 | -2727.2 | -2717.2 | -2721.6 | 4420.69 | -38.55 | 4420.86 | 1 | 50 | 7819.8 | 30760.6 | 3940623 | 0 | 0 | 4420.88 | 90.84 | 88.66 | 100 | 0 | 0 | 1051.6 | 1117 | 1174.62 | 1039.7 | 1130.2 | 1175.11 | 1041.3 | 1116.5 | 1162.64 | 1040.4 | 941.4 | 979.45
2026-04-11 10:27 | 667.7 |  | 671.3 | 664.3 | -2734.5 | -2714.5 | -2709.2 | 4423.25 | -41.84 | 4423.45 | 1 | 50 | 7906.1 | 30769.1 | 3940708 | 0 | 0 | 4423.25 | 90.96 | 88.76 | 100 | 0 | 0 | 1053.3 | 1114.5 | 1173.94 | 1047.3 | 1121.6 | 1174.68 | 1037.6 | 1122.5 | 1164.66 | 1038.3 | 945.1 | 981.34
2026-04-11 10:28 | 666.8 |  | 671.5 | 663.6 | -2719.4 | -2713.2 | -2711.7 | 4427.04 | -38.82 | 4427.23 | 1 | 50 | 7970 | 30775.6 | 3940773 | 0 | 0 | 4427.34 | 90.78 | 88.57 | 100 | 0 | 0 | 1053.5 | 1114.1 | 1173.74 | 1052.5 | 1114.6 | 1173.16 | 1036.8 | 1125.7 | 1167.15 | 1038.2 | 948.3 | 984.5
2026-04-11 10:29 | 667.2 |  | 672.2 | 663.8 | -2722.2 | -2709.1 | -2704.9 | 4433.34 | -41.16 | 4433.53 | 1 | 50 | 8055.4 | 30784 | 3940857 | 0 | 0 | 4433.34 | 90.86 | 88.63 | 100 | 0 | 0 | 1055.1 | 1112.5 | 1173.83 | 1056.5 | 1111.5 | 1174.28 | 1036.5 | 1129 | 1170.23 | 1039 | 949.6 | 986.68
2026-04-11 10:30 | 668.8 |  | 672.1 | 663.1 | -2721.1 | -2708.5 | -2706 | 4434.63 | -41.91 | 4434.83 | 1 | 50 | 8120.7 | 30790.6 | 3940923 | 0 | 0 | 4434.63 | 90.73 | 88.48 | 100 | 0 | 0 | 1056.6 | 1111.5 | 1174.45 | 1057.4 | 1110.2 | 1173.92 | 1036.1 | 1130.7 | 1171.55 | 1035.2 | 953 | 986.59
2026-04-11 10:31 | 669.7 |  | 672.6 | 665.2 | -2717.2 | -2695.9 | -2704.7 | 4445.62 | -38.5 | 4445.79 | 1 | 49.9 | 8206.2 | 30799.1 | 3941008 | 0 | 0 | 4446.75 | 90.8 | 88.53 | 100 | 0 | 0 | 1058.4 | 1110.1 | 1174.95 | 1058.4 | 1110.3 | 1175.14 | 1049.8 | 1119.2 | 1174.97 | 1034.5 | 959.8 | 992.94
2026-04-11 10:32 | 669.3 |  | 672 | 665.3 | -2720.1 | -2699.1 | -2701.4 | 4445.97 | -42.84 | 4446.17 | 1 | 49.9 | 8270.3 | 30805.5 | 3941072 | 0 | 0 | 4446.75 | 90.64 | 88.35 | 100 | 0 | 0 | 1065.7 | 1102.6 | 1175.05 | 1064 | 1104.3 | 1174.93 | 1053.2 | 1114.9 | 1174.21 | 1037.7 | 957 | 993.1
2026-04-11 10:33 | 668.6 |  | 673.7 | 665.7 | -2718.2 | -2710.2 | -2703 | 4445.01 | -40.9 | 4445.59 | 1 | 50 | 8355.9 | 30814 | 3941157 | 0 | 0 | 4446.75 | 90.71 | 88.4 | 100 | 0 | 0 | 1065.3 | 1101.5 | 1173.38 | 1065.2 | 1102.2 | 1173.88 | 1057.6 | 1110.4 | 1174.39 | 1034.4 | 963.4 | 996.56
2026-04-11 10:34 | 668.8 |  | 673.7 | 665.8 | -2717.3 | -2700.7 | -2699.4 | 4451.15 | -42.28 | 4451.35 | 1 | 49.9 | 8420.2 | 30820.6 | 3941223 | 0 | 0 | 4451.2 | 90.54 | 88.22 | 100 | 0 | 0 | 1065.6 | 1102 | 1174.31 | 1066.3 | 1102.1 | 1175.17 | 1060.4 | 1108.2 | 1175.09 | 1032.3 | 968.6 | 999.94
2026-04-11 10:35 | 669.1 |  | 673.4 | 665.5 | -2715.7 | -2705.1 | -2696.8 | 4451.63 | -42.1 | 4451.88 | 1 | 49.9 | 8505.9 | 30829.1 | 3941308 | 0 | 0 | 4452.35 | 90.61 | 88.27 | 100 | 0 | 0 | 1070.7 | 1096.2 | 1173.66 | 1070.9 | 1096 | 1173.73 | 1063.8 | 1104 | 1174.45 | 1031.5 | 971.2 | 1001.84
2026-04-11 10:36 | 670.2 |  | 673.5 | 666.1 | -2711.8 | -2701.2 | -2699.3 | 4455.96 | -43.85 | 4456.16 | 1 | 50 | 8570.2 | 30835.6 | 3941373 | 0 | 0 | 4455.96 | 90.45 | 88.09 | 100 | 0 | 0 | 1070.5 | 1097.2 | 1174.51 | 1071.1 | 1096.4 | 1174.4 | 1067.6 | 1100.1 | 1174.47 | 1031.3 | 974.7 | 1005.16
2026-04-11 10:37 | 669.7 |  | 674.5 | 666.8 | -2711 | -2699 | -2692.4 | 4462.95 | -42.6 | 4463.15 | 1 | 50 | 8657.2 | 30844.2 | 3941459 | 0 | 0 | 4462.95 | 90.52 | 88.14 | 100 | 0 | 0 | 1073.3 | 1095.1 | 1175.38 | 1071.1 | 1097.1 | 1175.07 | 1070.2 | 1097.1 | 1174.15 | 1026.8 | 982.9 | 1009.28
2026-04-11 10:38 | 668.6 |  | 673.4 | 665.3 | -2702.5 | -2692.8 | -2691.9 | 4461.36 | -41.75 | 4461.56 | 1 | 50 | 8722.9 | 30850.8 | 3941525 | 0 | 0 | 4462.95 | 90.36 | 87.98 | 100 | 0 | 0 | 1076.1 | 1091 | 1173.98 | 1075.6 | 1091.4 | 1173.9 | 1072.8 | 1094.2 | 1173.82 | 1028.4 | 983.4 | 1011.35
2026-04-11 10:39 | 669.5 |  | 673.3 | 665.6 | -2698.8 | -2688.8 | -2682.7 | 4469.26 | -40.19 | 4469.44 | 1 | 50 | 8808.8 | 30859.4 | 3941611 | 0 | 0 | 4469.26 | 90.42 | 88.01 | 100 | 0 | 0 | 1075.8 | 1091.8 | 1174.53 | 1078.9 | 1088.8 | 1174.67 | 1079.7 | 1088 | 1174.68 | 1032.8 | 986.1 | 1018.44
2026-04-11 10:40 | 668.6 |  | 672.3 | 664.8 | -2687.3 | -2680.6 | -2676.7 | 4473.62 | -41.97 | 4473.81 | 1 | 50 | 8893.7 | 30867.8 | 3941695 | 0 | 0 | 4474.89 | 90.45 | 88.03 | 100 | 0 | 0 | 1079.3 | 1088.4 | 1174.71 | 1082.8 | 1085 | 1174.79 | 1084.4 | 1083.4 | 1174.84 | 1032.9 | 990.8 | 1023.45
2026-04-11 10:41 | 670.2 |  | 672.8 | 665 | -2692.6 | -2675.3 | -2678.5 | 4475.96 | -41.23 | 4475.59 | 1 | 50 | 8959.5 | 30874.4 | 3941761 | 0 | 0 | 4475.96 | 90.3 | 87.86 | 100 | 0 | 0 | 1086 | 1081.2 | 1174.19 | 1087.6 | 1080 | 1174.59 | 1088.1 | 1078.7 | 1173.71 | 1031.6 | 994.5 | 1025.9
2026-04-11 10:42 | 670.2 |  | 673.1 | 665.8 | -2689.9 | -2678.4 | -2672.6 | 4480.31 | -38.03 | 4479.96 | 1 | 49.9 | 9045.8 | 30883.2 | 3941849 | 0 | 0 | 4479.8 | 90.34 | 87.89 | 100 | 0 | 0 | 1087.5 | 1079 | 1173.45 | 1087.3 | 1079.4 | 1173.67 | 1087.9 | 1078.6 | 1173.43 | 1030.3 | 997.9 | 1028.09
2026-04-11 10:43 | 668.8 |  | 673.6 | 665 | -2687.8 | -2676.5 | -2674 | 4480.23 | -41.39 | 4480.43 | 1 | 50 | 9111.7 | 30889.7 | 3941914 | 0 | 0 | 4480.31 | 90.18 | 87.71 | 100 | 0 | 0 | 1088.2 | 1079.6 | 1174.8 | 1085.6 | 1081.8 | 1174.36 | 1086.4 | 1080.8 | 1174.23 | 1028 | 1001.8 | 1029.81
2026-04-11 10:44 | 670.5 |  | 673.1 | 664.9 | -2682.7 | -2674.8 | -2677.1 | 4480.58 | -40.8 | 4480.76 | 1 | 50 | 9197.9 | 30898.3 | 3942000 | 0 | 0 | 4480.67 | 90.23 | 87.74 | 100 | 0 | 0 | 1086.6 | 1080.6 | 1174.19 | 1084.6 | 1082.8 | 1174.39 | 1087.3 | 1079.7 | 1173.97 | 1028.7 | 1002.3 | 1031.03
2026-04-11 10:45 | 669.9 |  | 672.7 | 664.9 | -2678.6 | -2668.1 | -2676.8 | 4482.47 | -42.95 | 4482.67 | 1 | 50 | 9262.7 | 30904.8 | 3942065 | 0 | 0 | 4482.51 | 90.06 | 87.55 | 100 | 0 | 0 | 1086.8 | 1081 | 1174.85 | 1085.2 | 1082.3 | 1174.54 | 1086.4 | 1081.3 | 1174.7 | 1027.8 | 1004.8 | 1032.75
2026-04-11 10:46 | 669.4 |  | 672.4 | 664.7 | -2681.1 | -2664.3 | -2670.8 | 4484.66 | -40.61 | 4484.85 | 1 | 50 | 9349 | 30913.4 | 3942151 | 0 | 0 | 4485.63 | 90.1 | 87.57 | 100 | 0 | 0 | 1088.2 | 1077.9 | 1172.96 | 1085.8 | 1080.1 | 1172.82 | 1088 | 1077.7 | 1172.54 | 1025.8 | 1009.3 | 1035.33
2026-04-11 10:47 | 669.7 |  | 672.4 | 664.2 | -2678.3 | -2662.3 | -2667.1 | 4488.18 | -42.52 | 4488.39 | 1 | 50 | 9412.5 | 30919.7 | 3942214 | 0 | 0 | 4490.48 | 89.9 | 87.36 | 100 | 0 | 0 | 1088.2 | 1079.2 | 1174.4 | 1085.6 | 1081.6 | 1174.21 | 1087.2 | 1079.8 | 1173.96 | 1026.8 | 1011.5 | 1038.6
2026-04-11 10:48 | 669.9 |  | 672.8 | 666.6 | -2678.3 | -2661.4 | -2668.8 | 4494.94 | -42.19 | 4495.14 | 1 | 50 | 9499 | 30928.4 | 3942301 | 0 | 0 | 4495.46 | 89.95 | 87.39 | 100 | 0 | 0 | 1087.7 | 1079.4 | 1174.04 | 1086.2 | 1080.9 | 1174.05 | 1090.5 | 1076.3 | 1173.73 | 1027.8 | 1015.8 | 1044.08
2026-04-11 10:49 | 668.5 |  | 674.1 | 666.2 | -2682.7 | -2665.6 | -2657.1 | 4497.35 | -41.91 | 4497.54 | 1 | 50 | 9566.5 | 30935.2 | 3942369 | 0 | 0 | 4498.47 | 89.8 | 87.23 | 100 | 0 | 0 | 1088.1 | 1078.2 | 1173.14 | 1089.4 | 1076.8 | 1173.09 | 1093.4 | 1073.5 | 1173.71 | 1028.3 | 1019.7 | 1048.6
2026-04-11 10:50 | 670.1 |  | 673.4 | 666.3 | -2670.1 | -2662.1 | -2655.3 | 4503.48 | -43.54 | 4503.69 | 1 | 50 | 9654.4 | 30943.9 | 3942456 | 0 | 0 | 4503.48 | 89.83 | 87.24 | 100 | 0 | 0 | 1091.4 | 1076.3 | 1174.62 | 1093.1 | 1075 | 1175.12 | 1095.5 | 1072.3 | 1174.69 | 1029 | 1021.6 | 1051.27
2026-04-11 10:51 | 669.6 |  | 673.8 | 666.3 | -2675.6 | -2659.3 | -2653.7 | 4503.37 | -43.37 | 4503.59 | 1 | 50 | 9719.4 | 30950.4 | 3942521 | 0 | 0 | 4503.48 | 89.65 | 87.05 | 100 | 0 | 0 | 1092.9 | 1074 | 1173.78 | 1095.1 | 1071.9 | 1173.85 | 1095.9 | 1071.2 | 1173.95 | 1026.8 | 1026.6 | 1054.12
2026-04-11 10:52 | 670.7 |  | 673.7 | 666.9 | -2673 | -2646.4 | -2656.8 | 4508.62 | -42.35 | 4508.82 | 1 | 50 | 9807.4 | 30959.2 | 3942609 | 0 | 0 | 4508.62 | 89.69 | 87.07 | 100 | 0 | 0 | 1092.8 | 1074.9 | 1174.63 | 1094.7 | 1073.6 | 1175.28 | 1096.8 | 1071.7 | 1175.39 | 1025.9 | 1027.9 | 1054.53
2026-04-11 10:53 | 669.1 |  | 673.9 | 666.1 | -2668.5 | -2648.7 | -2649.9 | 4510.15 | -42.12 | 4510.34 | 1 | 50 | 9873.8 | 30965.9 | 3942676 | 0 | 0 | 4510.15 | 89.53 | 86.9 | 100 | 0 | 0 | 1095.1 | 1072.2 | 1174.22 | 1096.7 | 1070.6 | 1174.1 | 1099.2 | 1068.4 | 1174.44 | 1024.8 | 1035.1 | 1060.75
2026-04-11 10:54 | 671.1 |  | 673.9 | 666.3 | -2661.7 | -2648.8 | -2649.8 | 4513.11 | -42.02 | 4513.32 | 1 | 50 | 9960.6 | 30974.6 | 3942763 | 0 | 0 | 4513.87 | 89.55 | 86.9 | 100 | 0 | 0 | 1095.5 | 1071.9 | 1174.29 | 1097.2 | 1069.5 | 1173.49 | 1100 | 1067 | 1173.73 | 1025.8 | 1037 | 1063.78
2026-04-11 10:55 | 668.7 |  | 672.3 | 666.1 | -2662.6 | -2645 | -2641.5 | 4513.13 | -41.39 | 4513.32 | 1 | 50 | 10027 | 30981.2 | 3942829 | 0 | 0 | 4514.3 | 89.39 | 86.73 | 100 | 0 | 0 | 1095.1 | 1072.1 | 1174.04 | 1096.4 | 1071.2 | 1174.48 | 1099.1 | 1068.5 | 1174.44 | 1023.3 | 1039.1 | 1063.28
2026-04-11 10:56 | 670 |  | 673 | 666.3 | -2662.7 | -2639.5 | -2644.8 | 4516.12 | -40.57 | 4516.55 | 1 | 50 | 10113.9 | 30989.9 | 3942916 | 0 | 0 | 4516.67 | 89.41 | 86.73 | 100 | 0 | 0 | 1093.5 | 1073.9 | 1174.34 | 1095.1 | 1072.4 | 1174.36 | 1100.1 | 1066.7 | 1173.48 | 1025.8 | 1038.8 | 1065.56
2026-04-11 10:57 | 671.9 |  | 674.6 | 666.8 | -2654.1 | -2644.6 | -2644.6 | 4522.91 | -42.4 | 4523.11 | 1 | 50 | 10179.2 | 30996.5 | 3942982 | 0 | 0 | 4522.91 | 89.24 | 86.55 | 100 | 0 | 0 | 1093.9 | 1074.4 | 1175.27 | 1096.7 | 1071.6 | 1175.2 | 1101.7 | 1067.2 | 1175.75 | 1026.3 | 1043.9 | 1071.33
2026-04-11 10:58 | 670.5 |  | 673.6 | 667.9 | -2660.2 | -2638 | -2644.1 | 4526.5 | -40.57 | 4526.7 | 1 | 50 | 10266.3 | 31005.1 | 3943068 | 0 | 0 | 4526.69 | 89.25 | 86.55 | 100 | 0 | 0 | 1097.2 | 1070.3 | 1174.38 | 1101.2 | 1066.2 | 1174.06 | 1105.3 | 1061.9 | 1173.68 | 1024.9 | 1051.5 | 1077.71
2026-04-11 10:59 | 672.3 |  | 674.8 | 666.5 | -2646.6 | -2642.6 | -2639.8 | 4530.94 | -41.94 | 4531.13 | 1 | 50 | 10331.7 | 31011.8 | 3943135 | 0 | 0 | 4531.37 | 89.08 | 86.36 | 100 | 0 | 0 | 1101 | 1065.8 | 1173.48 | 1104.7 | 1063.1 | 1174.39 | 1106 | 1061.3 | 1173.82 | 1025.3 | 1056.4 | 1083.15
2026-04-11 11:00 | 670.4 |  | 673.9 | 666.5 | -2649.3 | -2637.4 | -2636 | 4534.33 | -42.13 | 4533.86 | 1 | 50.1 | 10419 | 31020.4 | 3943221 | 0 | 0 | 4535.83 | 89.09 | 86.36 | 100 | 0 | 0 | 1103.6 | 1063.6 | 1173.74 | 1108.1 | 1059.5 | 1174.06 | 1109 | 1059.1 | 1174.56 | 1028.3 | 1055.5 | 1085.35
2026-04-11 11:01 | 672.7 |  | 673.5 | 668.4 | -2652.5 | -2628.3 | -2633.2 | 4541.32 | -41.56 | 4541.51 | 1 | 50.1 | 10485.7 | 31027.1 | 3943288 | 0 | 0 | 4541.32 | 88.93 | 86.19 | 100 | 0 | 0 | 1104.9 | 1062.9 | 1174.34 | 1108.9 | 1058.8 | 1174.16 | 1111.4 | 1056.9 | 1174.66 | 1027.3 | 1062.1 | 1091.05
2026-04-11 11:02 | 670.9 |  | 672.6 | 666.8 | -2640.3 | -2619.1 | -2624.5 | 4542.99 | -41.32 | 4543.19 | 1 | 50.1 | 10573.2 | 31035.8 | 3943375 | 0 | 0 | 4544.13 | 88.94 | 86.19 | 100 | 0 | 0 | 1108.5 | 1059.4 | 1174.29 | 1112.5 | 1056.3 | 1175.13 | 1114.2 | 1054.4 | 1174.83 | 1029.5 | 1063.1 | 1094.49
2026-04-11 11:03 | 670 |  | 674.2 | 665 | -2634.3 | -2622.6 | -2628.2 | 4543.44 | -41.74 | 4543.63 | 1 | 50.1 | 10638.8 | 31042.4 | 3943441 | 0 | 0 | 4544.13 | 88.78 | 86.02 | 100 | 0 | 0 | 1107.5 | 1060.4 | 1174.41 | 1110.3 | 1058.4 | 1175.1 | 1113 | 1055.4 | 1174.71 | 1025.8 | 1067.3 | 1094.87
2026-04-11 11:04 | 668.9 |  | 674.5 | 666.4 | -2634.8 | -2628.2 | -2617.9 | 4544.81 | -44.64 | 4545.01 | 1 | 50.1 | 10727.6 | 31051.2 | 3943529 | 0 | 0 | 4547.77 | 88.8 | 86.02 | 100 | 0 | 0 | 1107.1 | 1060.5 | 1174.06 | 1111 | 1056.6 | 1173.91 | 1113.5 | 1054.2 | 1173.89 | 1028.3 | 1066.4 | 1096.59
2026-04-11 11:05 | 669.3 |  | 674.4 | 665.9 | -2632.3 | -2627.7 | -2621 | 4546.83 | -41.77 | 4547.02 | 1 | 50.1 | 10794.5 | 31057.9 | 3943596 | 0 | 0 | 4547.77 | 88.64 | 85.85 | 100 | 0 | 0 | 1107.7 | 1059.6 | 1173.75 | 1111.6 | 1056.4 | 1174.24 | 1114 | 1053.8 | 1173.96 | 1026.8 | 1070.5 | 1099.14
2026-04-11 11:06 | 668.9 |  | 671.4 | 664.5 | -2627.5 | -2608.1 | -2617 | 4543.63 | -42.5 | 4543.83 | 1 | 50.1 | 10882.1 | 31066.7 | 3943684 | 0 | 0 | 4548.62 | 88.65 | 85.84 | 100 | 0 | 0 | 1107.9 | 1058.6 | 1172.77 | 1113.3 | 1052.3 | 1171.55 | 1114 | 1053 | 1173.03 | 1027.1 | 1070.5 | 1099.51
2026-04-11 11:07 | 669.2 |  | 673.6 | 665.3 | -2622.9 | -2613.7 | -2615.1 | 4552.9 | -42.45 | 4553.1 | 1 | 50.1 | 10949.1 | 31073.4 | 3943751 | 0 | 0 | 4552.9 | 88.49 | 85.68 | 100 | 0 | 0 | 1107.5 | 1060.2 | 1174.16 | 1112.4 | 1055.7 | 1174.36 | 1113.5 | 1054.9 | 1174.59 | 1026.3 | 1075.9 | 1104.22
2026-04-11 11:08 | 669.5 |  | 672.8 | 665.7 | -2630.7 | -2611.1 | -2614 | 4549.48 | -39.88 | 4549.64 | 1 | 50.1 | 11038 | 31082.2 | 3943839 | 0 | 0 | 4555.96 | 88.5 | 85.68 | 100 | 0 | 0 | 1106 | 1061.2 | 1173.68 | 1111.2 | 1056.1 | 1173.48 | 1111.9 | 1055.4 | 1173.5 | 1023.9 | 1076.4 | 1102.18
2026-04-11 11:09 | 669.9 |  | 674.1 | 666.5 | -2625.4 | -2614.6 | -2613 | 4555.67 | -42.23 | 4555.86 | 1 | 50.1 | 11102.4 | 31088.8 | 3943905 | 0 | 0 | 4556.23 | 88.32 | 85.49 | 100 | 0 | 0 | 1103.3 | 1064.9 | 1174.94 | 1110.4 | 1057.5 | 1174.3 | 1111 | 1056.6 | 1173.92 | 1022 | 1081.3 | 1105.04
2026-04-11 11:10 | 669.1 |  | 671.2 | 665.3 | -2616.4 | -2602.5 | -2602.5 | 4554.09 | -40.99 | 4554.27 | 1 | 50 | 11192.7 | 31097.7 | 3943994 | 0 | 0 | 4556.23 | 88.34 | 85.5 | 100 | 0 | 0 | 1103.9 | 1062.9 | 1173.34 | 1109.9 | 1057.9 | 1174.16 | 1109.8 | 1058.2 | 1174.44 | 1021.5 | 1084.6 | 1107.89
2026-04-11 11:11 | 668.1 |  | 672.6 | 665.5 | -2617.8 | -2604.4 | -2600.6 | 4559.13 | -41.62 | 4559.32 | 1 | 50 | 11259.8 | 31104.4 | 3944061 | 0 | 0 | 4559.46 | 88.18 | 85.33 | 100 | 0 | 0 | 1103.4 | 1064.3 | 1174.33 | 1110.1 | 1057.3 | 1173.7 | 1110.8 | 1057 | 1174.15 | 1021.9 | 1086.5 | 1110.33
2026-04-11 11:12 | 669.8 |  | 673.6 | 664.9 | -2619.9 | -2599 | -2601.7 | 4560.02 | -41.56 | 4560.21 | 1 | 50 | 11348.9 | 31113.4 | 3944151 | 0 | 0 | 4564.04 | 88.19 | 85.32 | 100 | 0 | 0 | 1103.7 | 1063.4 | 1173.69 | 1110.3 | 1058.9 | 1175.74 | 1110.6 | 1058.7 | 1175.8 | 1021.6 | 1088.5 | 1112.05
2026-04-11 11:13 | 668.5 |  | 672.9 | 665.6 | -2613.1 | -2601.5 | -2604.5 | 4564.15 | -39.69 | 4564.32 | 1 | 50 | 11414.8 | 31120.1 | 3944218 | 0 | 0 | 4564.93 | 88.02 | 85.14 | 100 | 0 | 0 | 1103.1 | 1064.6 | 1174.38 | 1110.3 | 1057.7 | 1174.36 | 1110.3 | 1057.7 | 1174.34 | 1019.3 | 1092.9 | 1114.02
2026-04-11 11:14 | 668.7 |  | 672.2 | 663.5 | -2610.4 | -2595.8 | -2597.4 | 4560.45 | -41.37 | 4560.64 | 1 | 50 | 11502.6 | 31128.8 | 3944305 | 0 | 0 | 4564.93 | 88.02 | 85.12 | 100 | 0 | 0 | 1103 | 1063.6 | 1173.17 | 1108.6 | 1058.6 | 1173.56 | 1108.3 | 1059.1 | 1173.75 | 1017.8 | 1094.4 | 1113.93
2026-04-11 11:15 | 667.5 |  | 672.2 | 664.7 | -2608.7 | -2594.7 | -2590.7 | 4567.09 | -43.38 | 4567.3 | 1 | 50 | 11569.8 | 31135.5 | 3944372 | 0 | 0 | 4567.09 | 87.85 | 84.95 | 100 | 0 | 0 | 1101.3 | 1066.9 | 1174.97 | 1108.2 | 1060.4 | 1175.18 | 1107.7 | 1061 | 1175.26 | 1017.7 | 1099.7 | 1119.12
2026-04-11 11:16 | 670.3 |  | 674 | 665.6 | -2616.7 | -2599.7 | -2601.3 | 4566.1 | -42.24 | 4566.29 | 1 | 50 | 11657.7 | 31144.2 | 3944459 | 0 | 0 | 4568.68 | 87.84 | 84.92 | 100 | 0 | 0 | 1100.3 | 1067.8 | 1174.87 | 1107.5 | 1060.1 | 1174.11 | 1105.6 | 1061.8 | 1174.03 | 1017.4 | 1098.6 | 1117.73
2026-04-11 11:17 | 669.9 |  | 673 | 664.8 | -2611 | -2601.1 | -2596.9 | 4565.88 | -41.33 | 4566.07 | 1 | 50 | 11722.3 | 31150.8 | 3944525 | 0 | 0 | 4568.68 | 87.67 | 84.74 | 100 | 0 | 0 | 1099.3 | 1067.6 | 1173.59 | 1107.6 | 1059.6 | 1173.67 | 1106.5 | 1061 | 1174.05 | 1013.3 | 1105.1 | 1119.76
2026-04-11 11:18 | 668.8 |  | 673.1 | 664.7 | -2609.1 | -2595.9 | -2595.5 | 4571.9 | -42.95 | 4572.1 | 1 | 50 | 11810.3 | 31159.6 | 3944613 | 0 | 0 | 4571.9 | 87.67 | 84.73 | 100 | 0 | 0 | 1099.4 | 1068.2 | 1174.41 | 1108.4 | 1060.1 | 1174.97 | 1107.3 | 1061.8 | 1175.75 | 1017.1 | 1104.6 | 1123.51
2026-04-11 11:19 | 671.5 |  | 674.1 | 668 | -2611.9 | -2597.1 | -2598.9 | 4578.17 | -43.02 | 4578.37 | 1 | 50 | 11877.6 | 31166.3 | 3944680 | 0 | 0 | 4578.17 | 87.51 | 84.56 | 100 | 0 | 0 | 1100.7 | 1068.4 | 1176.04 | 1107.8 | 1062 | 1176.45 | 1107.1 | 1061.3 | 1175 | 1016.8 | 1104.8 | 1123.35
2026-04-11 11:20 | 670.3 |  | 674.1 | 665.4 | -2614.3 | -2593.9 | -2598.5 | 4570.18 | -42.49 | 4570.39 | 1 | 50 | 11965.6 | 31175 | 3944767 | 0 | 0 | 4578.17 | 87.51 | 84.54 | 100 | 0 | 0 | 1101.8 | 1065.7 | 1174.16 | 1107.6 | 1060 | 1174 | 1107.2 | 1060.6 | 1174.28 | 1015.8 | 1106.3 | 1123.81
2026-04-11 11:21 | 670.4 |  | 672.8 | 666.9 | -2609.1 | -2597.5 | -2598.1 | 4572.56 | -41.93 | 4572.74 | 1 | 50 | 12031.6 | 31181.7 | 3944834 | 0 | 0 | 4578.17 | 87.35 | 84.37 | 100 | 0 | 0 | 1101.9 | 1065.8 | 1174.44 | 1108.7 | 1058.8 | 1173.85 | 1108.9 | 1058.9 | 1174.17 | 1016 | 1108.3 | 1125.78
2026-04-11 11:22 | 671.7 |  | 674.9 | 666.2 | -2611.7 | -2597.4 | -2594.9 | 4578.34 | -41.95 | 4578.54 | 1 | 50 | 12118.4 | 31190.3 | 3944920 | 0 | 0 | 4578.34 | 87.33 | 84.34 | 100 | 0 | 0 | 1104.8 | 1062.9 | 1174.29 | 1111.9 | 1056 | 1174.15 | 1110.3 | 1057.7 | 1174.35 | 1017.4 | 1114.2 | 1131.2
2026-04-11 11:23 | 670.8 |  | 674 | 665.5 | -2608 | -2594.3 | -2590 | 4577.18 | -41.79 | 4577.37 | 1 | 50 | 12184.5 | 31197 | 3944987 | 0 | 0 | 4578.34 | 87.17 | 84.17 | 100 | 0 | 0 | 1107 | 1060.4 | 1173.81 | 1112.6 | 1055.1 | 1173.92 | 1110.8 | 1057.3 | 1174.39 | 1013.8 | 1116.6 | 1132
2026-04-11 11:24 | 668.7 |  | 673.1 | 666 | -2600.4 | -2589.9 | -2584.2 | 4581.02 | -41.71 | 4581.22 | 1 | 50 | 12273.9 | 31205.9 | 3945076 | 0 | 0 | 4582.6 | 87.17 | 84.16 | 100 | 0 | 0 | 1107.2 | 1060.5 | 1174.19 | 1112.5 | 1055.2 | 1173.92 | 1109.6 | 1058.5 | 1174.52 | 1014.8 | 1119.1 | 1135.71
2026-04-11 11:25 | 670.5 |  | 672.7 | 666.8 | -2601.5 | -2586.3 | -2587.7 | 4583.92 | -42.36 | 4584.12 | 1 | 50 | 12338.8 | 31212.3 | 3945140 | 0 | 0 | 4583.92 | 87 | 83.98 | 100 | 0 | 0 | 1106.1 | 1061.2 | 1173.79 | 1111.4 | 1056.5 | 1174.2 | 1108.8 | 1059 | 1174.19 | 1011.3 | 1125.9 | 1138.65
2026-04-11 11:26 | 670.4 |  | 672.7 | 666.6 | -2600.3 | -2589.8 | -2586.3 | 4583.39 | -42.08 | 4583.57 | 1 | 50 | 12427.1 | 31221.2 | 3945229 | 0 | 0 | 4586.49 | 86.99 | 83.95 | 100 | 0 | 0 | 1105 | 1062.7 | 1174.32 | 1108.9 | 1058.9 | 1174.21 | 1106.5 | 1061 | 1173.99 | 1008 | 1128.5 | 1137.54
2026-04-11 11:27 | 669.6 |  | 674.2 | 666.7 | -2600.4 | -2585.3 | -2586.9 | 4586.83 | -40.66 | 4587.01 | 1 | 50 | 12493.3 | 31227.8 | 3945295 | 0 | 0 | 4588.83 | 86.81 | 83.77 | 100 | 0 | 0 | 1102.9 | 1064.9 | 1174.49 | 1106.4 | 1061.8 | 1174.76 | 1106.2 | 1061.9 | 1174.71 | 1008.3 | 1130.8 | 1140.16
2026-04-11 11:28 | 669.7 |  | 674 | 667 | -2602 | -2589.2 | -2583.1 | 4588.21 | -41.65 | 4588.4 | 1 | 50 | 12582.9 | 31236.8 | 3945385 | 0 | 0 | 4588.83 | 86.81 | 83.75 | 100 | 0 | 0 | 1102.7 | 1065.1 | 1174.5 | 1106.8 | 1060.1 | 1173.36 | 1106.3 | 1061.3 | 1174.16 | 1009.7 | 1130.4 | 1141.38
2026-04-11 11:29 | 668.8 |  | 673.8 | 665.7 | -2594.6 | -2581.2 | -2583.2 | 4588.89 | -45.26 | 4589.34 | 1 | 50 | 12649.2 | 31243.4 | 3945451 | 0 | 0 | 4589.12 | 86.64 | 83.57 | 100 | 0 | 0 | 1102.4 | 1064.9 | 1173.93 | 1105.9 | 1062.2 | 1174.71 | 1106.5 | 1061.3 | 1174.38 | 1010.8 | 1130.6 | 1142.8
2026-04-11 11:30 | 670.4 |  | 674.8 | 667.1 | -2598.2 | -2585.6 | -2584.7 | 4593.37 | -43.16 | 4593.83 | 1 | 50 | 12737.6 | 31252.3 | 3945540 | 0 | 0 | 4593.62 | 86.63 | 83.55 | 100 | 0 | 0 | 1101.8 | 1065.7 | 1174.14 | 1109.1 | 1058.8 | 1174.27 | 1108 | 1059.8 | 1174.24 | 1007.9 | 1137.6 | 1146.57
2026-04-11 11:31 | 670 |  | 674.1 | 666.8 | -2596.8 | -2579.4 | -2582.8 | 4596.19 | -42.29 | 4596.38 | 1 | 49.9 | 12805.2 | 31259 | 3945607 | 0 | 0 | 4596.29 | 86.48 | 83.39 | 100 | 0 | 0 | 1102.5 | 1065.1 | 1174.3 | 1110.1 | 1057.7 | 1174.14 | 1108.8 | 1059.2 | 1174.4 | 1007.9 | 1140.6 | 1149.56
2026-04-11 11:32 | 669.4 |  | 673.4 | 665.4 | -2593.7 | -2580 | -2580.9 | 4593.83 | -43.27 | 4594.04 | 1 | 49.9 | 12893.7 | 31267.9 | 3945696 | 0 | 0 | 4596.31 | 86.47 | 83.36 | 100 | 0 | 0 | 1103.7 | 1063.1 | 1173.32 | 1110 | 1057.8 | 1174.18 | 1109.3 | 1058 | 1173.75 | 1010.9 | 1137.5 | 1149.9
2026-04-11 11:33 | 671.6 |  | 674.5 | 666.8 | -2592.2 | -2579.9 | -2575.1 | 4601.44 | -42.95 | 4601.64 | 1 | 49.9 | 12982.2 | 31276.7 | 3945784 | 0 | 0 | 4601.44 | 86.45 | 83.34 | 100 | 0 | 0 | 1102.4 | 1065.6 | 1174.77 | 1111.7 | 1056.4 | 1174.4 | 1110.2 | 1057.5 | 1173.99 | 1010.8 | 1143.6 | 1154.03
2026-04-11 11:34 | 670.4 |  | 674.3 | 665.9 | -2591.2 | -2573.6 | -2572.8 | 4601.43 | -40.84 | 4601.62 | 1 | 49.9 | 13050 | 31283.5 | 3945852 | 0 | 0 | 4604.73 | 86.3 | 83.17 | 100 | 0 | 0 | 1101.9 | 1065.5 | 1174.04 | 1112.8 | 1054.7 | 1173.67 | 1111.2 | 1057.4 | 1174.96 | 1011.6 | 1143.7 | 1156.92
2026-04-11 11:35 | 672.4 |  | 675.7 | 667.3 | -2596.6 | -2576.5 | -2580.1 | 4604.45 | -43.74 | 4604.65 | 1 | 50 | 13138.6 | 31292.4 | 3945941 | 0 | 0 | 4608.71 | 86.29 | 83.15 | 100 | 0 | 0 | 1101.3 | 1065.7 | 1173.66 | 1112.6 | 1055.1 | 1173.93 | 1110.7 | 1057.2 | 1174.28 | 1009.8 | 1147.4 | 1158.67
2026-04-11 11:36 | 671.9 |  | 675.5 | 667.9 | -2597.8 | -2573.6 | -2579.6 | 4605.84 | -42.96 | 4606.04 | 1 | 50 | 13203.8 | 31298.9 | 3946006 | 0 | 0 | 4608.71 | 86.13 | 82.98 | 100 | 0 | 0 | 1102.2 | 1065.3 | 1174.15 | 1112.1 | 1056 | 1174.37 | 1110.8 | 1057.1 | 1174.25 | 1010.3 | 1146.7 | 1158.5
2026-04-11 11:37 | 671.9 |  | 675.3 | 666.7 | -2589.4 | -2573.5 | -2576.6 | 4607.3 | -43.33 | 4607.51 | 1 | 50 | 13292.5 | 31307.8 | 3946095 | 0 | 0 | 4609.73 | 86.12 | 82.96 | 100 | 0 | 0 | 1101.5 | 1066 | 1174.25 | 1113.9 | 1054.1 | 1174.11 | 1112.5 | 1054.8 | 1173.52 | 1013.8 | 1145.4 | 1161.24
2026-04-11 11:38 | 671.6 |  | 674.8 | 666.9 | -2588 | -2575.6 | -2574.5 | 4607.49 | -43.74 | 4607.7 | 1 | 49.9 | 13360.3 | 31314.6 | 3946163 | 0 | 0 | 4609.73 | 85.97 | 82.8 | 100 | 0 | 0 | 1102.9 | 1064.3 | 1173.78 | 1114.3 | 1053.6 | 1174.08 | 1112 | 1055.9 | 1174.11 | 1009.9 | 1149.4 | 1160.81
2026-04-11 11:39 | 670.4 |  | 674.3 | 666.5 | -2587.4 | -2572.3 | -2571.3 | 4609.07 | -41.46 | 4609.26 | 1 | 50 | 13450.3 | 31323.5 | 3946252 | 0 | 0 | 4610.3 | 85.97 | 82.79 | 100 | 0 | 0 | 1103.2 | 1063.8 | 1173.59 | 1114 | 1053.6 | 1173.71 | 1113.5 | 1053.5 | 1173.11 | 1012 | 1149.2 | 1162.99
2026-04-11 11:40 | 670.4 |  | 674.5 | 666.1 | -2582.8 | -2568.6 | -2568 | 4612.26 | -43.34 | 4612.47 | 1 | 50 | 13515.6 | 31330.1 | 3946318 | 0 | 0 | 4612.26 | 85.81 | 82.62 | 100 | 0 | 0 | 1104.4 | 1063 | 1174 | 1114.4 | 1053.8 | 1174.38 | 1114 | 1055 | 1175.28 | 1011.9 | 1151.8 | 1165.54
2026-04-11 11:41 | 671.5 |  | 675 | 667.2 | -2584.7 | -2569.5 | -2570.9 | 4613.63 | -43.09 | 4613.83 | 1 | 50 | 13605.7 | 31339.1 | 3946408 | 0 | 0 | 4613.63 | 85.8 | 82.6 | 100 | 0 | 0 | 1105.8 | 1062.3 | 1174.73 | 1114.8 | 1053.5 | 1174.4 | 1114.8 | 1053.1 | 1174.02 | 1013.7 | 1151.5 | 1167.26
2026-04-11 11:42 | 672.6 |  | 675.2 | 667.6 | -2586.1 | -2572.5 | -2568 | 4616.52 | -42.34 | 4616.64 | 1 | 49.9 | 13672.4 | 31345.7 | 3946474 | 0 | 0 | 4618.27 | 85.65 | 82.45 | 100 | 0 | 0 | 1106 | 1062.2 | 1174.76 | 1115.5 | 1053 | 1174.58 | 1114.3 | 1054.5 | 1175.01 | 1011.8 | 1155 | 1168.63
2026-04-11 11:43 | 671.5 |  | 674.5 | 667.8 | -2579.2 | -2567.8 | -2568.9 | 4617.16 | -43.89 | 4617.36 | 1 | 50 | 13761.2 | 31354.6 | 3946563 | 0 | 0 | 4618.27 | 85.64 | 82.42 | 100 | 0 | 0 | 1108.3 | 1059 | 1173.67 | 1117.6 | 1050.8 | 1174.42 | 1114.8 | 1053 | 1173.85 | 1011.2 | 1159.6 | 1172.55
2026-04-11 11:44 | 671.5 |  | 675.9 | 668.2 | -2588.4 | -2573 | -2569.5 | 4616.17 | -44.79 | 4616.38 | 1 | 49.9 | 13829.2 | 31361.4 | 3946631 | 0 | 0 | 4619.05 | 85.49 | 82.26 | 100 | 0 | 0 | 1109.3 | 1058.3 | 1173.93 | 1116.4 | 1051.4 | 1173.75 | 1113.2 | 1054.3 | 1173.61 | 1009.3 | 1158 | 1168.82
2026-04-11 11:45 | 671 |  | 675 | 667.7 | -2584.6 | -2573.1 | -2569 | 4614.9 | -42.39 | 4615.11 | 1 | 50 | 13918.1 | 31370.3 | 3946720 | 0 | 0 | 4619.05 | 85.48 | 82.25 | 100 | 0 | 0 | 1106.5 | 1061.2 | 1174.2 | 1112.5 | 1055.1 | 1173.81 | 1111.4 | 1056.5 | 1174.14 | 1007.6 | 1159.6 | 1168.42
2026-04-11 11:46 | 670.5 |  | 674 | 666.5 | -2579.8 | -2566.8 | -2562.9 | 4615.81 | -45.41 | 4616.04 | 1 | 50 | 13986.1 | 31377.1 | 3946788 | 0 | 0 | 4619.05 | 85.33 | 82.09 | 100 | 0 | 0 | 1105.7 | 1062.1 | 1174.32 | 1111.3 | 1056.7 | 1174.35 | 1111.9 | 1055.9 | 1174.03 | 1008.5 | 1160.2 | 1170.08
2026-04-11 11:47 | 673.7 |  | 676.8 | 668.5 | -2584.4 | -2569.7 | -2568.5 | 4622.97 | -43.58 | 4622.61 | 1 | 50 | 14075 | 31386 | 3946877 | 0 | 0 | 4622.97 | 85.32 | 82.06 | 100 | 0 | 0 | 1105.4 | 1063.8 | 1175.97 | 1111 | 1058.2 | 1175.63 | 1111.6 | 1057.2 | 1175.22 | 1007.3 | 1163.7 | 1172.22
2026-04-11 11:48 | 671.1 |  | 675.7 | 668 | -2583 | -2565.8 | -2564.2 | 4617.81 | -43.97 | 4618.02 | 1 | 50 | 14143 | 31392.8 | 3946945 | 0 | 0 | 4622.97 | 85.18 | 81.91 | 100 | 0 | 0 | 1106.3 | 1060.9 | 1173.63 | 1111.2 | 1056.7 | 1174.18 | 1112.4 | 1055.6 | 1174.19 | 1005.4 | 1167.3 | 1173.56
2026-04-11 11:49 | 670.2 |  | 675 | 668.1 | -2578.3 | -2561.9 | -2563.4 | 4621.35 | -43.65 | 4621.55 | 1 | 50 | 14232 | 31401.7 | 3947034 | 0 | 0 | 4622.97 | 85.17 | 81.9 | 100 | 0 | 0 | 1106.6 | 1061.5 | 1174.62 | 1111.4 | 1056.8 | 1174.56 | 1112.8 | 1055.3 | 1174.31 | 1009.4 | 1164.7 | 1175.6
2026-04-11 11:50 | 670.5 |  | 675.3 | 667.8 | -2578.5 | -2564.1 | -2563.3 | 4620.58 | -43.77 | 4620.78 | 1 | 50 | 14298.7 | 31408.4 | 3947101 | 0 | 0 | 4622.97 | 85.02 | 81.74 | 100 | 0 | 0 | 1105.5 | 1062.4 | 1174.51 | 1111 | 1057.4 | 1174.78 | 1112.9 | 1055 | 1174.16 | 1019.7 | 1152.1 | 1174.84
2026-04-11 11:51 | 672.4 |  | 674.8 | 667.9 | -2574.8 | -2563.4 | -2560.9 | 4624.17 | -43.96 | 4624.38 | 1 | 50 | 14387.6 | 31417.3 | 3947190 | 0 | 0 | 4624.17 | 85.01 | 81.71 | 100 | 0 | 0 | 1105.6 | 1063.4 | 1175.64 | 1111.2 | 1057 | 1174.52 | 1112 | 1056.3 | 1174.57 | 1017.8 | 1154 | 1174.53
2026-04-11 11:52 | 670.7 |  | 675.1 | 667.4 | -2575.4 | -2560 | -2564.3 | 4620.28 | -41.86 | 4620.47 | 1 | 50 | 14454.3 | 31423.9 | 3947256 | 0 | 0 | 4624.17 | 84.86 | 81.56 | 100 | 0 | 0 | 1105 | 1062.3 | 1173.89 | 1110.3 | 1057.9 | 1174.58 | 1111.9 | 1055.8 | 1173.93 | 1020.4 | 1150.8 | 1174.27
2026-04-11 11:53 | 668.1 |  | 672.7 | 664.9 | -2562.7 | -2549.5 | -2548 | 4622.62 | -39.37 | 4622.8 | 1 | 50 | 14542 | 31432.7 | 3947344 | 0 | 0 | 4624.17 | 84.84 | 81.52 | 100 | 0 | 0 | 1104.1 | 1063.9 | 1174.7 | 1110.2 | 1058.5 | 1175.12 | 1111.6 | 1057.8 | 1175.8 | 1019.9 | 1152.6 | 1175.55
2026-04-11 11:54 | 668.8 |  | 672.5 | 665.3 | -2569.1 | -2553.8 | -2553.5 | 4619.73 | -40.49 | 4619.92 | 1 | 50 | 14610 | 31439.5 | 3947412 | 0 | 0 | 4624.17 | 84.7 | 81.37 | 100 | 0 | 0 | 1103.3 | 1063.8 | 1173.66 | 1109.3 | 1058.6 | 1174.3 | 1113.3 | 1054.6 | 1174.13 | 1030.7 | 1139 | 1173.99
2026-04-11 11:55 | 669.2 |  | 673.3 | 665.8 | -2571.6 | -2558.8 | -2557.5 | 4618.74 | -44.69 | 4618.95 | 1 | 50 | 14699 | 31448.4 | 3947501 | 0 | 0 | 4624.17 | 84.68 | 81.35 | 100 | 0 | 0 | 1105 | 1062.1 | 1173.61 | 1111.6 | 1056.5 | 1174.44 | 1114.8 | 1053.3 | 1174.25 | 1036 | 1133.3 | 1174.14
2026-04-11 11:56 | 669.6 |  | 674.1 | 666.5 | -2570.8 | -2561.4 | -2558 | 4620.8 | -41.46 | 4620.99 | 1 | 50 | 14765.7 | 31455 | 3947567 | 0 | 0 | 4624.17 | 84.54 | 81.2 | 100 | 0 | 0 | 1105.7 | 1062.2 | 1174.43 | 1111.9 | 1056.6 | 1174.88 | 1114.8 | 1053.3 | 1174.16 | 1034.2 | 1135.3 | 1174.17
2026-04-11 11:57 | 669.7 |  | 673.6 | 666.8 | -2569.5 | -2556.2 | -2555.6 | 4620.88 | -42.18 | 4621.07 | 1 | 50 | 14855.9 | 31464.1 | 3947658 | 0 | 0 | 4624.17 | 84.53 | 81.17 | 100 | 0 | 0 | 1106.2 | 1062.3 | 1175.1 | 1111.3 | 1056.9 | 1174.58 | 1114.8 | 1053.8 | 1174.74 | 1033.7 | 1137 | 1175.31
2026-04-11 11:58 | 672.9 |  | 675.9 | 667.1 | -2576.7 | -2562.4 | -2561 | 4623.75 | -43.06 | 4623.96 | 1 | 50 | 14922.6 | 31470.8 | 3947725 | 0 | 0 | 4624.77 | 84.39 | 81.02 | 100 | 0 | 0 | 1106.7 | 1061.5 | 1174.76 | 1111.2 | 1057.1 | 1174.63 | 1114.2 | 1054.6 | 1175.03 | 1033 | 1137 | 1174.51
2026-04-11 11:59 | 670.7 |  | 674.2 | 666.7 | -2574.3 | -2560.1 | -2561.3 | 4620.94 | -43.29 | 4621.78 | 1 | 50 | 15012.9 | 31479.8 | 3947815 | 0 | 0 | 4624.77 | 84.38 | 81.01 | 100 | 0 | 0 | 1105.7 | 1062.2 | 1174.5 | 1110.2 | 1057.3 | 1173.85 | 1112.1 | 1055.9 | 1174.32 | 1030.3 | 1139.6 | 1174.09
2026-04-11 12:00 | 672.1 |  | 676.4 | 668.1 | -2578.3 | -2564.6 | -2562.6 | 4622.31 | -44.25 | 4622.52 | 1 | 50 | 15079.6 | 31486.5 | 3947882 | 0 | 0 | 4624.77 | 84.24 | 80.86 | 100 | 0 | 0 | 1104.6 | 1063.5 | 1174.74 | 1108.3 | 1059.5 | 1174.26 | 1110.8 | 1056.6 | 1173.67 | 1030.6 | 1138.3 | 1173.11
2026-04-11 12:01 | 671.6 |  | 676.2 | 668.8 | -2583.6 | -2569.8 | -2568.6 | 4620.74 | -43.91 | 4620.95 | 1 | 50 | 15168.6 | 31495.3 | 3947970 | 0 | 0 | 4624.77 | 84.23 | 80.83 | 100 | 0 | 0 | 1101.8 | 1065.9 | 1174.44 | 1105.8 | 1061.8 | 1174.13 | 1108.1 | 1059.9 | 1174.46 | 1028.1 | 1141.8 | 1173.85
2026-04-11 12:02 | 672.7 |  | 675.2 | 667.8 | -2582.6 | -2567 | -2564.8 | 4619.6 | -42.99 | 4619.81 | 1 | 50 | 15236.6 | 31502.1 | 3948038 | 0 | 0 | 4624.77 | 84.1 | 80.69 | 100 | 0 | 0 | 1100.5 | 1066.9 | 1174.08 | 1103.6 | 1063.7 | 1173.88 | 1107.5 | 1060.1 | 1174.09 | 1027.3 | 1143.4 | 1174.58
2026-04-11 12:03 | 671.8 |  | 675.7 | 667.5 | -2580.3 | -2565.9 | -2566.5 | 4618.76 | -43.46 | 4618.96 | 1 | 50 | 15325.5 | 31511 | 3948127 | 0 | 0 | 4625.14 | 84.08 | 80.66 | 100 | 0 | 0 | 1101.4 | 1065.9 | 1173.96 | 1102.4 | 1064.6 | 1173.62 | 1107 | 1060.7 | 1174.15 | 1028.1 | 1141.5 | 1173.59
2026-04-11 12:04 | 670.7 |  | 674.8 | 666.5 | -2577 | -2565 | -2561.2 | 4621.58 | -43.61 | 4621.8 | 1 | 50 | 15392.2 | 31517.7 | 3948194 | 0 | 0 | 4625.14 | 83.94 | 80.51 | 100 | 0 | 0 | 1101.1 | 1066.8 | 1174.69 | 1102.1 | 1065.5 | 1174.31 | 1106.6 | 1062 | 1175.19 | 1027.4 | 1144.3 | 1175.63
2026-04-11 12:05 | 671.2 |  | 675.8 | 667.6 | -2582.8 | -2566.2 | -2565.3 | 4619.82 | -40.83 | 4620 | 1 | 50 | 15481.2 | 31526.6 | 3948283 | 0 | 0 | 4625.14 | 83.92 | 80.48 | 100 | 0 | 0 | 1099.6 | 1067.5 | 1173.79 | 1101.7 | 1065.9 | 1174.3 | 1108.3 | 1059.8 | 1174.6 | 1033.7 | 1135.7 | 1173.99
2026-04-11 12:06 | 671.4 |  | 675.5 | 667.2 | -2581.9 | -2569.4 | -2563.6 | 4615.63 | -42.74 | 4615.83 | 1 | 50 | 15549.2 | 31533.4 | 3948351 | 0 | 0 | 4625.14 | 83.79 | 80.34 | 100 | 0 | 0 | 1100.5 | 1066.7 | 1173.86 | 1103.8 | 1063.2 | 1173.58 | 1111.5 | 1055.4 | 1173.05 | 1038.7 | 1130.4 | 1174.12
2026-04-11 12:07 | 672.5 |  | 676.7 | 668.2 | -2588.2 | -2567.5 | -2570.1 | 4620.25 | -44.5 | 4620.46 | 1 | 50 | 15639.4 | 31542.5 | 3948442 | 0 | 0 | 4625.14 | 83.86 | 80.39 | 100 | 0 | 0 | 1104.2 | 1063.2 | 1174.03 | 1109.1 | 1058.5 | 1173.94 | 1113.9 | 1054.5 | 1174.55 | 1045.7 | 1122.4 | 1173.71
2026-04-11 12:08 | 672.9 |  | 676.8 | 668.2 | -2585.3 | -2567.4 | -2570.5 | 4622.49 | -42.6 | 4622.68 | 1 | 50 | 15706.2 | 31549.1 | 3948508 | 0 | 0 | 4625.14 | 83.72 | 80.24 | 100 | 0 | 0 | 1105.4 | 1063.2 | 1175.31 | 1110.3 | 1058.6 | 1175.32 | 1112.3 | 1056.1 | 1174.75 | 1040.9 | 1128.5 | 1174.66
2026-04-11 12:09 | 673.3 |  | 675.3 | 669.3 | -2585.6 | -2572.4 | -2573.2 | 4619.81 | -42.85 | 4619.99 | 1 | 50 | 15796.4 | 31558.1 | 3948598 | 0 | 0 | 4625.14 | 83.71 | 80.22 | 100 | 0 | 0 | 1104.6 | 1062.8 | 1173.96 | 1107.9 | 1059.8 | 1174.14 | 1111.2 | 1056.6 | 1174.07 | 1041.4 | 1127 | 1173.65
2026-04-11 12:10 | 673.3 |  | 676.9 | 668.5 | -2586 | -2574 | -2571.6 | 4620.42 | -45.4 | 4620.65 | 1 | 50 | 15863.1 | 31564.9 | 3948666 | 0 | 0 | 4625.14 | 83.57 | 80.08 | 100 | 0 | 0 | 1104.4 | 1063.3 | 1174.33 | 1107.3 | 1059.9 | 1173.66 | 1110.8 | 1056.3 | 1173.35 | 1041.4 | 1126.5 | 1173.17
2026-04-11 12:11 | 672.8 |  | 677 | 668.7 | -2592.9 | -2577.6 | -2578.3 | 4617.47 | -44.4 | 4617.69 | 1 | 50 | 15953.4 | 31573.8 | 3948755 | 0 | 0 | 4625.14 | 83.56 | 80.05 | 100 | 0 | 0 | 1105 | 1062.2 | 1173.72 | 1107.9 | 1059.2 | 1173.53 | 1110.2 | 1057 | 1173.45 | 1038.2 | 1130 | 1173.2
2026-04-11 12:12 | 674.4 |  | 678.3 | 671.1 | -2599.7 | -2585.6 | -2585.8 | 4619.06 | -45.06 | 4619.28 | 1 | 50 | 16020.1 | 31580.5 | 3948822 | 0 | 0 | 4625.14 | 83.43 | 79.91 | 100 | 0 | 0 | 1103.7 | 1063.8 | 1174.15 | 1107.6 | 1059.8 | 1173.84 | 1110.9 | 1056.2 | 1173.38 | 1039.3 | 1129.8 | 1174.24
2026-04-11 12:13 | 675.3 |  | 678.9 | 672 | -2601.8 | -2592.7 | -2587.5 | 4620.1 | -46.15 | 4620.34 | 1 | 50 | 16110.4 | 31589.5 | 3948912 | 0 | 0 | 4625.14 | 83.42 | 79.89 | 100 | 0 | 0 | 1103.3 | 1064.5 | 1174.43 | 1107.6 | 1060.2 | 1174.23 | 1109.6 | 1057.8 | 1173.71 | 1038 | 1130.9 | 1173.83
2026-04-11 12:14 | 674.6 |  | 679 | 670.8 | -2602.8 | -2589.4 | -2587.4 | 4619.25 | -44.59 | 4619.46 | 1 | 50 | 16177.1 | 31596.2 | 3948979 | 0 | 0 | 4625.14 | 83.29 | 79.75 | 100 | 0 | 0 | 1101.2 | 1066.2 | 1174.13 | 1105.8 | 1061.5 | 1173.85 | 1107.9 | 1059.8 | 1174.12 | 1035.9 | 1133.8 | 1174.51
2026-04-11 12:15 | 675.3 |  | 678.6 | 670.1 | -2597.6 | -2585.2 | -2581.8 | 4619.4 | -46.62 | 4619.62 | 1 | 50 | 16266 | 31605.1 | 3949068 | 0 | 0 | 4625.14 | 83.27 | 79.72 | 100 | 0 | 0 | 1100.4 | 1066.6 | 1173.7 | 1105.5 | 1062.3 | 1174.39 | 1109 | 1058.4 | 1173.79 | 1039 | 1129.6 | 1173.67
2026-04-11 12:16 | 675.4 |  | 678.2 | 669.8 | -2594.3 | -2580.6 | -2582.9 | 4619.93 | -44.61 | 4620.13 | 1 | 50 | 16334 | 31611.9 | 3949136 | 0 | 0 | 4625.14 | 83.14 | 79.58 | 100 | 0 | 0 | 1101.4 | 1066.3 | 1174.39 | 1107.3 | 1060 | 1173.69 | 1110.3 | 1058 | 1174.65 | 1039.8 | 1128.6 | 1173.49
2026-04-11 12:17 | 675.8 |  | 678 | 671.9 | -2601.7 | -2588.4 | -2586.2 | 4619.12 | -45.54 | 4619.35 | 1 | 50 | 16424.3 | 31620.9 | 3949226 | 0 | 0 | 4625.14 | 83.13 | 79.57 | 100 | 0 | 0 | 1101.6 | 1065.5 | 1173.72 | 1106.9 | 1060.2 | 1173.54 | 1110.5 | 1057.2 | 1174.01 | 1043.1 | 1125.5 | 1174.04
2026-04-11 12:18 | 674.7 |  | 678.9 | 671.3 | -2597.7 | -2585.4 | -2584 | 4621.35 | -47 | 4621.59 | 1 | 50 | 16492.3 | 31627.7 | 3949294 | 0 | 0 | 4625.14 | 83 | 79.43 | 100 | 0 | 0 | 1103 | 1064.7 | 1174.39 | 1107.4 | 1060.4 | 1174.28 | 1112.2 | 1055.6 | 1174.09 | 1044.6 | 1124.8 | 1174.93
2026-04-11 12:19 | 673.3 |  | 677.8 | 669.6 | -2595 | -2580.8 | -2582.5 | 4618.47 | -45.07 | 4618.68 | 1 | 50 | 16582.6 | 31636.8 | 3949385 | 0 | 0 | 4625.14 | 82.99 | 79.41 | 100 | 0 | 0 | 1105.2 | 1062 | 1173.77 | 1109.6 | 1057.6 | 1173.51 | 1113.5 | 1054.2 | 1173.83 | 1047.7 | 1119.7 | 1173.59
2026-04-11 12:20 | 675.7 |  | 679.1 | 670.1 | -2598.5 | -2585.8 | -2582.3 | 4619.96 | -45.86 | 4620.2 | 1 | 50 | 16649.3 | 31643.4 | 3949451 | 0 | 0 | 4625.14 | 82.86 | 79.27 | 100 | 0 | 0 | 1105.6 | 1061.6 | 1173.7 | 1110.2 | 1057.5 | 1174 | 1113.2 | 1054.7 | 1174.06 | 1048.4 | 1119.9 | 1174.07
2026-04-11 12:21 | 676.4 |  | 679.4 | 673 | -2604.9 | -2591.2 | -2588.4 | 4621.04 | -46.52 | 4621.27 | 1 | 50 | 16738.3 | 31652.3 | 3949540 | 0 | 0 | 4625.14 | 82.84 | 79.24 | 100 | 0 | 0 | 1105.6 | 1062.4 | 1174.62 | 1110.5 | 1057.6 | 1174.44 | 1112.3 | 1055.6 | 1174.16 | 1046.2 | 1122.2 | 1174.02
2026-04-11 12:22 | 676.4 |  | 680.5 | 671.5 | -2605.7 | -2594.8 | -2592.6 | 4620.53 | -47.25 | 4620.77 | 1 | 50 | 16805 | 31659 | 3949607 | 0 | 0 | 4625.14 | 82.71 | 79.11 | 100 | 0 | 0 | 1105.1 | 1062.5 | 1174.19 | 1108.2 | 1059.5 | 1174.14 | 1111.5 | 1056.5 | 1174.3 | 1045.5 | 1123.4 | 1174.46
2026-04-11 12:23 | 676.7 |  | 678.9 | 671.6 | -2602.2 | -2586.9 | -2587.3 | 4620.55 | -45.93 | 4620.78 | 1 | 50 | 16893.9 | 31667.9 | 3949696 | 0 | 0 | 4625.14 | 82.7 | 79.08 | 100 | 0 | 0 | 1105.2 | 1062.4 | 1174.13 | 1107.4 | 1060.6 | 1174.47 | 1111.9 | 1056.3 | 1174.54 | 1046.8 | 1122 | 1174.56
2026-04-11 12:24 | 676.6 |  | 679.7 | 671.5 | -2609.6 | -2583.8 | -2589.4 | 4621 | -47.35 | 4621.24 | 1 | 50 | 16962 | 31674.7 | 3949764 | 0 | 0 | 4625.14 | 82.58 | 78.96 | 100 | 0 | 0 | 1104 | 1064.1 | 1174.73 | 1107.1 | 1060.9 | 1174.49 | 1112.6 | 1055.2 | 1173.98 | 1048.2 | 1120.1 | 1174.12
2026-04-11 12:25 | 675.5 |  | 680.4 | 672.8 | -2606.7 | -2591.8 | -2593 | 4620.06 | -47.85 | 4620.3 | 1 | 50 | 17050.9 | 31683.6 | 3949853 | 0 | 0 | 4625.14 | 82.57 | 78.93 | 100 | 0 | 0 | 1104.5 | 1062.8 | 1173.86 | 1109.2 | 1058.5 | 1174.13 | 1114.9 | 1053.2 | 1174.23 | 1053.5 | 1114 | 1173.56
2026-04-11 12:26 | 675.8 |  | 679.8 | 671.5 | -2602.1 | -2586.7 | -2587 | 4619.9 | -45.67 | 4620.12 | 1 | 50 | 17118.9 | 31690.4 | 3949921 | 0 | 0 | 4625.14 | 82.45 | 78.81 | 100 | 0 | 0 | 1105.5 | 1062.3 | 1174.33 | 1110.6 | 1057.1 | 1174.01 | 1115.3 | 1052.4 | 1173.77 | 1053.7 | 1114.7 | 1174.53
2026-04-11 12:27 | 673.6 |  | 678.2 | 670.3 | -2595.5 | -2581.2 | -2581.1 | 4620.94 | -46.72 | 4621.15 | 1 | 50 | 17209.2 | 31699.4 | 3950011 | 0 | 0 | 4625.14 | 82.44 | 78.79 | 100 | 0 | 0 | 1106.7 | 1061.1 | 1174.35 | 1111.6 | 1056.3 | 1174.14 | 1115.2 | 1053.1 | 1174.46 | 1054 | 1114.1 | 1174.27
2026-04-11 12:28 | 672.9 |  | 677.5 | 670.2 | -2595.1 | -2579.3 | -2579.3 | 4617.84 | -43.76 | 4618.05 | 1 | 50 | 17275.9 | 31706.1 | 3950078 | 0 | 0 | 4625.14 | 82.31 | 78.66 | 100 | 0 | 0 | 1107.5 | 1059.4 | 1173.24 | 1111.7 | 1055.5 | 1173.38 | 1115.1 | 1051.8 | 1172.86 | 1054.7 | 1111.7 | 1172.54
2026-04-11 12:29 | 673.6 |  | 678.8 | 671.3 | -2601.6 | -2584.3 | -2581.1 | 4620.59 | -47.97 | 4620.84 | 1 | 50 | 17364.8 | 31715 | 3950167 | 0 | 0 | 4625.14 | 82.3 | 78.63 | 100 | 0 | 0 | 1105.9 | 1061.9 | 1174.33 | 1109.5 | 1058.2 | 1174.1 | 1112.8 | 1055.4 | 1174.4 | 1050.1 | 1118 | 1174.02
2026-04-11 12:30 | 674.7 |  | 679.1 | 671.6 | -2601.7 | -2589.5 | -2578.8 | 4622.03 | -45.28 | 4622.25 | 1 | 50 | 17431.6 | 31721.7 | 3950234 | 0 | 0 | 4625.14 | 82.18 | 78.51 | 100 | 0 | 0 | 1104.4 | 1063.6 | 1174.59 | 1107.9 | 1060.4 | 1174.82 | 1113.1 | 1055.2 | 1174.58 | 1053.2 | 1114.9 | 1174.22
2026-04-11 12:31 | 674.4 |  | 680.1 | 673 | -2603.7 | -2597.9 | -2590.4 | 4620.67 | -45.65 | 4620.89 | 1 | 50 | 17520.5 | 31730.5 | 3950322 | 0 | 0 | 4625.14 | 82.16 | 78.48 | 100 | 0 | 0 | 1104.8 | 1062.6 | 1173.92 | 1109.8 | 1058.5 | 1174.68 | 1115.3 | 1052.6 | 1173.92 | 1055.8 | 1111.8 | 1173.84
2026-04-11 12:32 | 677.8 |  | 678.7 | 672.8 | -2609.1 | -2584.6 | -2601.4 | 4620.54 | -47.85 | 4620.77 | 1 | 50 | 17609.5 | 31739.4 | 3950411 | 0 | 0 | 4628.43 | 82.15 | 78.45 | 100 | 0 | 0 | 1105.3 | 1063.5 | 1175.45 | 1112 | 1057 | 1175.4 | 1116.6 | 1053.1 | 1175.86 | 1056.6 | 1112.7 | 1175.68
2026-04-11 12:33 | 675.8 |  | 679.8 | 673.4 | -2617.7 | -2592.8 | -2591.2 | 4620.31 | -47.34 | 4620.54 | 1 | 50 | 17677.5 | 31746.2 | 3950479 | 0 | 0 | 4628.43 | 82.03 | 78.33 | 100 | 0 | 0 | 1107.5 | 1060.4 | 1174.42 | 1113.2 | 1055 | 1174.43 | 1117 | 1051.1 | 1174.03 | 1057.8 | 1110.2 | 1174.37
2026-04-11 12:34 | 676.3 |  | 680.3 | 672.4 | -2604 | -2597 | -2598.4 | 4619.36 | -47.83 | 4619.61 | 1 | 50 | 17766.4 | 31755.1 | 3950568 | 0 | 0 | 4628.43 | 82.01 | 78.3 | 100 | 0 | 0 | 1107.3 | 1060.2 | 1173.97 | 1113 | 1055 | 1174.22 | 1116.4 | 1051.9 | 1174.36 | 1057.8 | 1109.9 | 1174.08
2026-04-11 12:35 | 677.1 |  | 679.3 | 673.4 | -2619.5 | -2597.3 | -2594.3 | 4619.96 | -49.84 | 4620.62 | 1 | 50 | 17831.8 | 31761.7 | 3950634 | 0 | 0 | 4628.43 | 81.89 | 78.17 | 100 | 0 | 0 | 1107.3 | 1060.1 | 1173.88 | 1112 | 1055.7 | 1173.99 | 1116.1 | 1051.9 | 1174.02 | 1057.4 | 1110.4 | 1174.15
2026-04-11 12:36 | 679.8 |  | 680.8 | 674.6 | -2619.6 | -2602 | -2606.6 | 4621.38 | -47.72 | 4621.63 | 1 | 50 | 17922.1 | 31770.7 | 3950724 | 0 | 0 | 4628.43 | 81.88 | 78.15 | 100 | 0 | 0 | 1106.6 | 1061.6 | 1174.81 | 1113 | 1055.3 | 1174.55 | 1116.4 | 1052.3 | 1174.83 | 1056.2 | 1111.9 | 1174.36
2026-04-11 12:37 | 679.3 |  | 681.8 | 672.8 | -2615.5 | -2602.7 | -2609.9 | 4620.62 | -50.55 | 4620.88 | 1 | 50 | 17988.8 | 31777.4 | 3950791 | 0 | 0 | 4628.43 | 81.76 | 78.03 | 100 | 0 | 0 | 1106.4 | 1061.2 | 1174.15 | 1113.9 | 1054 | 1174.01 | 1117.5 | 1050.4 | 1173.87 | 1059.3 | 1108.9 | 1174.64
2026-04-11 12:38 | 676.2 |  | 680.2 | 673.6 | -2615.1 | -2600.7 | -2594.4 | 4619.4 | -48.01 | 4619.65 | 1 | 50 | 18079.1 | 31786.5 | 3950882 | 0 | 0 | 4628.43 | 81.75 | 78.01 | 100 | 0 | 0 | 1106.6 | 1060.6 | 1173.71 | 1114.9 | 1052.7 | 1173.6 | 1117.7 | 1050.2 | 1173.81 | 1059.9 | 1107.3 | 1173.62
2026-04-11 12:39 | 678.4 |  | 680.1 | 673.3 | -2612.2 | -2601.1 | -2603.8 | 4620.78 | -46.78 | 4621.01 | 1 | 49.9 | 18144.5 | 31792.9 | 3950946 | 0 | 0 | 4628.43 | 81.63 | 77.89 | 100 | 0 | 0 | 1107.3 | 1060.5 | 1174.34 | 1115.5 | 1052.6 | 1174.16 | 1118.3 | 1049.8 | 1174.04 | 1059.8 | 1107.8 | 1173.94
2026-04-11 12:40 | 677 |  | 680.7 | 672.9 | -2609.5 | -2597.8 | -2603 | 4620.84 | -46.84 | 4621.07 | 1 | 49.9 | 18234.7 | 31802 | 3951037 | 0 | 0 | 4628.43 | 81.62 | 77.87 | 100 | 0 | 0 | 1108.5 | 1059.3 | 1174.2 | 1116.1 | 1052.2 | 1174.38 | 1117.8 | 1050.2 | 1173.88 | 1057.4 | 1110.6 | 1174.4
2026-04-11 12:41 | 677.1 |  | 679.1 | 673.4 | -2614.2 | -2598.6 | -2597.5 | 4620.13 | -47.4 | 4620.37 | 1 | 50 | 18301.4 | 31808.6 | 3951103 | 0 | 0 | 4628.43 | 81.51 | 77.75 | 100 | 0 | 0 | 1107.8 | 1059.9 | 1174.17 | 1114.2 | 1053.8 | 1174.09 | 1115.8 | 1052.5 | 1174.33 | 1055.2 | 1112.9 | 1174.29
2026-04-11 12:42 | 681 |  | 683 | 677.2 | -2638.4 | -2614.1 | -2622.7 | 4621.49 | -51.15 | 4621.76 | 1 | 49.9 | 18390.4 | 31817.5 | 3951192 | 0 | 0 | 4628.43 | 81.5 | 77.73 | 100 | 0 | 0 | 1105.8 | 1061.7 | 1174.04 | 1111.8 | 1056.6 | 1174.76 | 1113.2 | 1054.7 | 1174.1 | 1050.3 | 1118.1 | 1174.33
2026-04-11 12:43 | 681.2 |  | 683.3 | 675.7 | -2624.5 | -2614.1 | -2625.4 | 4620.45 | -51.72 | 4620.73 | 1 | 49.9 | 18458.4 | 31824.3 | 3951260 | 0 | 0 | 4628.43 | 81.39 | 77.62 | 100 | 0 | 0 | 1104.2 | 1063.5 | 1174.32 | 1107.8 | 1060 | 1174.28 | 1111.1 | 1057.1 | 1174.58 | 1048.1 | 1120 | 1173.85
2026-04-11 12:44 | 680.2 |  | 684 | 676.2 | -2631.9 | -2622.6 | -2617.1 | 4620.22 | -48.42 | 4620.48 | 1 | 50 | 18547.4 | 31833.3 | 3951350 | 0 | 0 | 4628.43 | 81.37 | 77.6 | 100 | 0 | 0 | 1102.1 | 1065.1 | 1173.86 | 1105.2 | 1062.1 | 1173.82 | 1110.1 | 1057.7 | 1174.12 | 1047.9 | 1120.4 | 1174.04
2026-04-11 12:45 | 680.1 |  | 682.3 | 676.3 | -2634.3 | -2620.3 | -2613.5 | 4619.51 | -50.94 | 4619.79 | 1 | 49.9 | 18614.1 | 31839.9 | 3951416 | 0 | 0 | 4628.43 | 81.27 | 77.48 | 100 | 0 | 0 | 1100.4 | 1067 | 1174.1 | 1105.2 | 1062.4 | 1174.16 | 1110.6 | 1056.9 | 1173.76 | 1050.2 | 1118.1 | 1174.23
2026-04-11 12:46 | 680.3 |  | 684 | 677 | -2629.4 | -2629 | -2615.1 | 4619.81 | -50.21 | 4620.07 | 1 | 50 | 18703 | 31848.8 | 3951505 | 0 | 0 | 4628.43 | 81.25 | 77.45 | 100 | 0 | 0 | 1099 | 1068.3 | 1174.07 | 1107.3 | 1059.8 | 1173.54 | 1111.4 | 1056.6 | 1174.33 | 1051.8 | 1116.7 | 1174.54
2026-04-11 12:47 | 679.7 |  | 683.6 | 677.6 | -2636.8 | -2621 | -2616 | 4619.72 | -49.07 | 4619.97 | 1 | 50 | 18771 | 31855.6 | 3951573 | 0 | 0 | 4628.43 | 81.15 | 77.35 | 100 | 0 | 0 | 1100 | 1067.3 | 1173.98 | 1107.6 | 1059.9 | 1173.93 | 1111.9 | 1055.9 | 1174.02 | 1052.1 | 1116.1 | 1174.28
2026-04-11 12:48 | 678.7 |  | 681.3 | 675.2 | -2629.4 | -2604.5 | -2611.8 | 4619.26 | -48.02 | 4619.53 | 1 | 50 | 18860 | 31864.5 | 3951662 | 0 | 0 | 4628.43 | 81.14 | 77.32 | 100 | 0 | 0 | 1101 | 1066.2 | 1173.94 | 1108.8 | 1059.1 | 1174.35 | 1113.3 | 1055.2 | 1174.73 | 1053.9 | 1114 | 1174.02
2026-04-11 12:49 | 678 |  | 681.9 | 675.5 | -2626 | -2608.2 | -2607 | 4620.11 | -50.3 | 4620.39 | 1 | 49.9 | 18926.7 | 31871.2 | 3951729 | 0 | 0 | 4628.43 | 81.03 | 77.21 | 100 | 0 | 0 | 1101.5 | 1065.9 | 1174.12 | 1109.9 | 1058 | 1174.26 | 1113.7 | 1053.9 | 1173.72 | 1053.3 | 1114.7 | 1174.14
2026-04-11 12:50 | 678.9 |  | 680.7 | 675.3 | -2628 | -2607.4 | -2606.1 | 4620.56 | -48.22 | 4620.8 | 1 | 50 | 19016.9 | 31880.2 | 3951819 | 0 | 0 | 4628.43 | 81.02 | 77.19 | 100 | 0 | 0 | 1101.2 | 1066.2 | 1174.14 | 1108.3 | 1060 | 1174.77 | 1113.7 | 1054.5 | 1174.44 | 1053.9 | 1114 | 1174.08
2026-04-11 12:51 | 677.9 |  | 681.8 | 674.5 | -2621.3 | -2612.5 | -2604.1 | 4619.31 | -47.12 | 4619.55 | 1 | 49.9 | 19085 | 31887 | 3951887 | 0 | 0 | 4628.43 | 80.91 | 77.08 | 100 | 0 | 0 | 1102 | 1065.2 | 1173.88 | 1110.1 | 1057.5 | 1173.96 | 1114.2 | 1054.1 | 1174.45 | 1055.6 | 1112.7 | 1174.58
2026-04-11 12:52 | 679.4 |  | 682 | 675.9 | -2631.9 | -2608.9 | -2613 | 4619.98 | -46.6 | 4620.21 | 1 | 49.9 | 19174 | 31895.9 | 3951976 | 0 | 0 | 4628.43 | 80.9 | 77.06 | 100 | 0 | 0 | 1103.1 | 1064.5 | 1174.22 | 1109.7 | 1058 | 1174.04 | 1113.3 | 1055 | 1174.53 | 1054.4 | 1113.7 | 1174.26
2026-04-11 12:53 | 678.6 |  | 682.3 | 676 | -2632.6 | -2611.7 | -2609.3 | 4619.24 | -50.42 | 4619.53 | 1 | 49.9 | 19240.7 | 31902.5 | 3952042 | 0 | 0 | 4628.43 | 80.79 | 76.95 | 100 | 0 | 0 | 1103.3 | 1063.7 | 1173.59 | 1109.7 | 1057.7 | 1173.7 | 1113.5 | 1054.3 | 1174.01 | 1052.9 | 1115.2 | 1174.15
2026-04-11 12:54 | 679.3 |  | 682.6 | 676.3 | -2629.6 | -2615.4 | -2611.7 | 4620.31 | -47.72 | 4620.5 | 1 | 50 | 19331 | 31911.6 | 3952133 | 0 | 0 | 4628.43 | 80.79 | 76.93 | 100 | 0 | 0 | 1103 | 1064.7 | 1174.37 | 1108.2 | 1059.4 | 1174.06 | 1112.4 | 1055.7 | 1174.41 | 1049.9 | 1118.9 | 1174.78
2026-04-11 12:55 | 679.8 |  | 681.6 | 676.1 | -2628.9 | -2614.7 | -2610.6 | 4619.31 | -47.34 | 4619.56 | 1 | 50 | 19397.7 | 31918.2 | 3952199 | 0 | 0 | 4628.43 | 80.69 | 76.83 | 100 | 0 | 0 | 1102.6 | 1065.2 | 1174.5 | 1106.9 | 1060.7 | 1174.08 | 1112.7 | 1054.9 | 1173.76 | 1054.4 | 1113.4 | 1173.96
2026-04-11 12:56 | 682.2 |  | 683.1 | 677 | -2633.8 | -2614.1 | -2628.3 | 4618.94 | -51.01 | 4619.22 | 1 | 50 | 19486.7 | 31927.2 | 3952289 | 0 | 0 | 4628.43 | 80.68 | 76.81 | 100 | 0 | 0 | 1101.9 | 1065.4 | 1174.02 | 1106.8 | 1060.5 | 1173.79 | 1112.6 | 1054.7 | 1173.49 | 1054.5 | 1113.1 | 1173.72
2026-04-11 12:57 | 681.6 |  | 682.5 | 677.7 | -2643.4 | -2615.9 | -2621.5 | 4619.73 | -49.46 | 4620 | 1 | 50 | 19553.4 | 31933.8 | 3952355 | 0 | 0 | 4628.43 | 80.57 | 76.7 | 100 | 0 | 0 | 1102.6 | 1064.8 | 1173.9 | 1106.5 | 1061.1 | 1174.15 | 1112.7 | 1055.4 | 1174.38 | 1053.3 | 1114.4 | 1173.82
2026-04-11 12:58 | 682 |  | 685 | 675.4 | -2629.9 | -2623.1 | -2624.6 | 4620.31 | -49.82 | 4620.6 | 1 | 50 | 19643.6 | 31942.9 | 3952446 | 0 | 0 | 4628.43 | 80.57 | 76.68 | 100 | 0 | 0 | 1104.5 | 1063.3 | 1174.43 | 1109.1 | 1058.6 | 1174.15 | 1114.5 | 1053.5 | 1174.12 | 1057.6 | 1110.5 | 1174.42
2026-04-11 12:59 | 681.4 |  | 682.2 | 677.8 | -2638.4 | -2617.8 | -2620 | 4620.08 | -47.94 | 4620.33 | 1 | 50 | 19710.4 | 31949.5 | 3952512 | 0 | 0 | 4628.43 | 80.46 | 76.58 | 100 | 0 | 0 | 1105.5 | 1062.3 | 1174.37 | 1110.7 | 1057.1 | 1174.14 | 1114.9 | 1053.5 | 1174.58 | 1055.9 | 1111.5 | 1173.61
2026-04-11 13:00 | 679.5 |  | 682.8 | 675.8 | -2633.5 | -2622.6 | -2620.1 | 4619.02 | -50.14 | 4619.29 | 1 | 50.1 | 19799.3 | 31958.5 | 3952602 | 0 | 0 | 4628.43 | 80.45 | 76.56 | 100 | 0 | 0 | 1106.3 | 1061 | 1173.77 | 1110.4 | 1057.1 | 1173.8 | 1115.2 | 1051.8 | 1172.99 | 1055.2 | 1111.1 | 1172.76
2026-04-11 13:01 | 679.6 |  | 684.6 | 675.5 | -2625.5 | -2626.5 | -2619.1 | 4618.89 | -48.22 | 4619.15 | 1 | 50 | 19867.3 | 31965.3 | 3952670 | 0 | 0 | 4628.43 | 80.36 | 76.46 | 100 | 0 | 0 | 1106 | 1061.5 | 1174 | 1109.8 | 1057.6 | 1173.76 | 1114.7 | 1053.5 | 1174.35 | 1054.9 | 1112.9 | 1174.03
2026-04-11 13:02 | 681.4 |  | 683.1 | 675.2 | -2634.1 | -2617.4 | -2632.1 | 4611.85 | -50.17 | 4616.49 | 1 | 50.1 | 19956.3 | 31974.1 | 3952758 | 0 | 0 | 4628.43 | 80.35 | 76.44 | 100 | 0 | 0 | 1105.3 | 1059.2 | 1170.68 | 1109.6 | 1054.8 | 1170.41 | 1113.7 | 1051.1 | 1170.57 | 1055.4 | 1109.9 | 1171.41
2026-04-11 13:03 | 676.2 |  | 681.2 | 672.3 | -2611.8 | -2613 | -2607.2 | 4613.08 | -46.98 | 4613.32 | 1 | 50 | 20024.3 | 31980.9 | 3952826 | 0 | 0 | 4628.43 | 80.25 | 76.34 | 100 | 0 | 0 | 1105 | 1061.4 | 1172.87 | 1108.5 | 1057.9 | 1172.67 | 1112.3 | 1054.9 | 1173.38 | 1051.8 | 1116.1 | 1173.92
2026-04-11 13:04 | 682.1 |  | 683.9 | 679 | -2639.5 | -2623.4 | -2619.2 | 4622.58 | -47.6 | 4622.83 | 1 | 50 | 20113.2 | 31989.8 | 3952915 | 0 | 0 | 4633.59 | 80.25 | 76.32 | 100 | 0 | 0 | 1103.4 | 1064.2 | 1174.28 | 1108.7 | 1060.1 | 1175.3 | 1111.8 | 1056.7 | 1174.81 | 1051 | 1117.9 | 1174.93
2026-04-11 13:05 | 682 |  | 684.7 | 675.7 | -2631 | -2624.1 | -2632.1 | 4620.94 | -50.67 | 4621.25 | 1 | 50 | 20181.3 | 31996.6 | 3952983 | 0 | 0 | 4633.59 | 80.15 | 76.22 | 100 | 0 | 0 | 1103.3 | 1064.1 | 1174.02 | 1110 | 1057.6 | 1173.95 | 1110.5 | 1057.4 | 1174.29 | 1050.8 | 1118 | 1174.77
2026-04-11 13:06 | 679.2 |  | 680.6 | 672.7 | -2625.9 | -2612.6 | -2625.3 | 4605.9 | -48.77 | 4606.15 | 1 | 50 | 20271.5 | 32005.7 | 3953074 | 0 | 0 | 4633.59 | 80.15 | 76.21 | 100 | 0 | 0 | 1100.4 | 1064.5 | 1171.38 | 1108.2 | 1057.5 | 1171.9 | 1109.8 | 1056.5 | 1172.51 | 1051.8 | 1115.2 | 1172.98
2026-04-11 13:07 | 677.4 |  | 681.5 | 674.3 | -2616.1 | -2615.1 | -2600 | 4620.29 | -48.3 | 4620.54 | 1 | 50 | 20338.2 | 32012.3 | 3953140 | 0 | 0 | 4636.1 | 80.05 | 76.11 | 100 | 0 | 0 | 1098.6 | 1068.9 | 1174.31 | 1107.2 | 1060.4 | 1174.03 | 1109.8 | 1057.4 | 1173.53 | 1051.8 | 1116.3 | 1174.11
2026-04-11 13:08 | 683.9 |  | 684 | 679.9 | -2648 | -2627.3 | -2624.7 | 4624.83 | -52.45 | 4625.13 | 1 | 50 | 20428.5 | 32021.3 | 3953230 | 0 | 0 | 4638.42 | 80.05 | 76.1 | 100 | 0 | 0 | 1098.5 | 1069.9 | 1175.27 | 1108.5 | 1060.6 | 1175.62 | 1111.2 | 1057.3 | 1174.83 | 1051.7 | 1117.5 | 1175.26
2026-04-11 13:09 | 681.1 |  | 685.2 | 675.9 | -2629.7 | -2629.9 | -2630.1 | 4620.13 | -51.28 | 4620.43 | 1 | 50 | 20495.2 | 32028.1 | 3953298 | 0 | 0 | 4638.42 | 79.95 | 76 | 100 | 0 | 0 | 1100.2 | 1066.8 | 1173.72 | 1109.3 | 1059.2 | 1174.92 | 1111.7 | 1056 | 1173.94 | 1053.3 | 1115.1 | 1174.53
2026-04-11 13:10 | 678.1 |  | 681.3 | 671.9 | -2609.9 | -2606 | -2612.8 | 4618.91 | -46.54 | 4619.15 | 1 | 50 | 20584.1 | 32036.9 | 3953386 | 0 | 0 | 4638.42 | 79.94 | 75.98 | 100 | 0 | 0 | 1101.2 | 1066.3 | 1174.17 | 1110.9 | 1056.2 | 1173.55 | 1110.4 | 1057.1 | 1173.86 | 1051.6 | 1116.1 | 1173.69
2026-04-11 13:11 | 679.7 |  | 681.4 | 673.5 | -2618 | -2599.3 | -2610.7 | 4619.85 | -46.53 | 4620.08 | 1 | 50 | 20650.8 | 32043.6 | 3953453 | 0 | 0 | 4638.42 | 79.85 | 75.88 | 100 | 0 | 0 | 1101.5 | 1066 | 1174.18 | 1113.4 | 1054.4 | 1174.02 | 1112.2 | 1055.9 | 1174.4 | 1052.7 | 1115.1 | 1173.9
2026-04-11 13:12 | 679.6 |  | 684.4 | 676.5 | -2631.1 | -2628.8 | -2616.6 | 4617 | -47.02 | 4617.24 | 1 | 50 | 20741.1 | 32052.6 | 3953543 | 0 | 0 | 4638.42 | 79.85 | 75.87 | 100 | 0 | 0 | 1104.7 | 1062.7 | 1173.93 | 1117.2 | 1050.9 | 1174.11 | 1117.2 | 1051.2 | 1174.41 | 1060.3 | 1107.3 | 1174.09
2026-04-11 13:13 | 683 |  | 683.4 | 676.1 | -2635.2 | -2615.8 | -2629.2 | 4622 | -52.36 | 4623.02 | 1 | 50 | 20807.8 | 32059.3 | 3953610 | 0 | 0 | 4638.42 | 79.75 | 75.78 | 100 | 0 | 0 | 1109.1 | 1058.8 | 1174.32 | 1119.6 | 1048.9 | 1174.37 | 1119.3 | 1049.5 | 1174.68 | 1063.4 | 1104.1 | 1174.08
2026-04-11 13:14 | 676.6 |  | 681.5 | 674.1 | -2631.9 | -2620.4 | -2620.1 | 4600.62 | -47.17 | 4600.87 | 1 | 50 | 20898.1 | 32068.3 | 3953700 | 0 | 0 | 4638.42 | 79.75 | 75.77 | 100 | 0 | 0 | 1111.1 | 1052.6 | 1169.51 | 1122.6 | 1041.7 | 1169.45 | 1121.4 | 1043.5 | 1170.17 | 1066.9 | 1097.2 | 1170.56
2026-04-11 13:15 | 682 |  | 683.8 | 676.3 | -2631.6 | -2616.6 | -2624.1 | 4621.28 | -51.14 | 4621.56 | 1 | 50 | 20964.8 | 32075 | 3953767 | 0 | 0 | 4638.42 | 79.66 | 75.67 | 100 | 0 | 0 | 1112 | 1056.1 | 1174.42 | 1122 | 1046.8 | 1174.52 | 1119.4 | 1049.3 | 1174.6 | 1063.1 | 1104.3 | 1174
2026-04-11 13:16 | 681.6 |  | 684.1 | 676.3 | -2628.7 | -2616.8 | -2616.2 | 4619.35 | -49.39 | 4619.62 | 1 | 50 | 21053.7 | 32083.9 | 3953856 | 0 | 0 | 4638.42 | 79.65 | 75.66 | 100 | 0 | 0 | 1109.5 | 1057.9 | 1173.73 | 1119.9 | 1048.3 | 1174 | 1119.5 | 1048.7 | 1173.98 | 1063.9 | 1103.1 | 1173.59
2026-04-11 13:17 | 677.6 |  | 682 | 674.4 | -2618.7 | -2609.9 | -2598.5 | 4620.02 | -47.39 | 4619.03 | 1 | 50 | 21121.7 | 32090.7 | 3953924 | 0 | 0 | 4638.42 | 79.56 | 75.57 | 100 | 0 | 0 | 1111.2 | 1056.6 | 1174.14 | 1122.7 | 1046.1 | 1174.47 | 1123.1 | 1045.3 | 1173.99 | 1069 | 1098.8 | 1174.58
2026-04-11 13:18 | 679.7 |  | 681.9 | 674.9 | -2620.3 | -2603.3 | -2604.4 | 4621.72 | -48.84 | 4621.97 | 1 | 50 | 21212 | 32099.7 | 3954014 | 0 | 0 | 4638.42 | 79.56 | 75.56 | 100 | 0 | 0 | 1113.7 | 1054.7 | 1174.67 | 1122.5 | 1046.4 | 1174.54 | 1123.6 | 1045.2 | 1174.42 | 1069.2 | 1098.2 | 1174.15
2026-04-11 13:19 | 678.3 |  | 681.2 | 675.9 | -2623.4 | -2607.8 | -2605 | 4620.74 | -48.17 | 4620.99 | 1 | 50 | 21278.7 | 32106.4 | 3954081 | 0 | 0 | 4638.42 | 79.47 | 75.47 | 100 | 0 | 0 | 1113.6 | 1054.3 | 1174.03 | 1120.4 | 1048.2 | 1174.36 | 1122.7 | 1046.4 | 1174.75 | 1068 | 1100 | 1174.76
2026-04-11 13:20 | 678.9 |  | 680.8 | 674.1 | -2612.5 | -2597.7 | -2607.7 | 4623.9 | -50.41 | 4624.18 | 1 | 50 | 21369 | 32115.4 | 3954171 | 0 | 0 | 4638.42 | 79.46 | 75.46 | 100 | 0 | 0 | 1112.7 | 1056.2 | 1175.21 | 1118.7 | 1049.7 | 1174.27 | 1120.4 | 1048.4 | 1174.63 | 1061.8 | 1106.1 | 1174.43
2026-04-11 13:21 | 676.1 |  | 681.2 | 673.1 | -2614 | -2605.4 | -2598.6 | 4619.02 | -48.87 | 4619.28 | 1 | 50 | 21435.7 | 32122.1 | 3954238 | 0 | 0 | 4638.42 | 79.38 | 75.37 | 100 | 0 | 0 | 1111.5 | 1056.1 | 1173.84 | 1117.5 | 1050.2 | 1173.57 | 1119.9 | 1048.5 | 1174.17 | 1063.7 | 1103.6 | 1173.92
2026-04-11 13:22 | 678.6 |  | 683.8 | 676.2 | -2634.4 | -2612.5 | -2614.8 | 4618.24 | -47.13 | 4618.48 | 1 | 50 | 21523.3 | 32130.9 | 3954326 | 0 | 0 | 4638.42 | 79.36 | 75.34 | 100 | 0 | 0 | 1111 | 1056.5 | 1173.79 | 1118 | 1050.6 | 1174.55 | 1120.8 | 1047.7 | 1174.21 | 1063.6 | 1104.5 | 1174.7
2026-04-11 13:23 | 680.6 |  | 682.8 | 677.6 | -2632.3 | -2620.5 | -2617.5 | 4618.84 | -52.62 | 4619.15 | 1 | 50 | 21590 | 32137.5 | 3954392 | 0 | 0 | 4638.42 | 79.28 | 75.26 | 100 | 0 | 0 | 1112.9 | 1054.8 | 1173.9 | 1119.6 | 1048.5 | 1173.94 | 1122.2 | 1046.1 | 1173.98 | 1066.3 | 1100.9 | 1173.84
2026-04-11 13:24 | 678.2 |  | 681.9 | 675.5 | -2626.3 | -2613.7 | -2605.4 | 4619.92 | -48.82 | 4620.16 | 1 | 50 | 21679 | 32146.4 | 3954481 | 0 | 0 | 4638.42 | 79.27 | 75.24 | 100 | 0 | 0 | 1113.3 | 1054.8 | 1174.31 | 1116.3 | 1051.7 | 1173.96 | 1119.6 | 1049.1 | 1174.59 | 1058.5 | 1109.2 | 1174.08
2026-04-11 13:25 | 680.7 |  | 683.4 | 676.8 | -2629.1 | -2618.9 | -2623.3 | 4620.36 | -48.23 | 4620.62 | 1 | 50 | 21769.2 | 32153.2 | 3954571 | 0 | 0 | 4638.42 | 79.26 | 75.23 | 100 | 0 | 0 | 1109.9 | 1057.7 | 1173.99 | 1114.1 | 1053.7 | 1173.87 | 1120.1 | 1047.8 | 1173.67 | 1060.8 | 1106.4 | 1173.65
2026-04-11 13:26 | 678.3 |  | 682.8 | 675.2 | -2625.7 | -2616.4 | -2611.5 | 4618.27 | -48.33 | 4618.52 | 1 | 50 | 21835.9 | 32162.1 | 3954638 | 0 | 0 | 4638.42 | 79.18 | 75.14 | 100 | 0 | 0 | 1110.8 | 1056.7 | 1173.79 | 1115.1 | 1053.1 | 1174.32 | 1119 | 1049.1 | 1173.98 | 1059.6 | 1107.4 | 1173.37
2026-04-11 13:27 | 677.9 |  | 682.5 | 675.1 | -2621.8 | -2613.2 | -2610.1 | 4617 | -48.27 | 4617.25 | 1 | 50 | 21926.2 | 32171.1 | 3954728 | 0 | 0 | 4638.42 | 79.17 | 75.13 | 100 | 0 | 0 | 1110.3 | 1056.7 | 1173.3 | 1114.6 | 1053.9 | 1174.73 | 1118.1 | 1050.1 | 1174.14 | 1059.5 | 1107.8 | 1173.67
2026-04-11 13:28 | 680.5 |  | 682 | 676.3 | -2628.5 | -2608.8 | -2616 | 4619.29 | -47.88 | 4619.54 | 1 | 50 | 21992.9 | 32177.8 | 3954795 | 0 | 0 | 4638.42 | 79.09 | 75.04 | 100 | 0 | 0 | 1109.4 | 1057.9 | 1173.66 | 1114.6 | 1053.3 | 1173.98 | 1118.8 | 1049.2 | 1173.85 | 1059 | 1109 | 1174.27
2026-04-11 13:29 | 679.7 |  | 681.6 | 674.1 | -2620.6 | -2607 | -2608.9 | 4621.15 | -49.55 | 4621.42 | 1 | 49.9 | 22060.9 | 32184.6 | 3954863 | 0 | 0 | 4638.42 | 79.01 | 74.96 | 100 | 0 | 0 | 1110.7 | 1057.6 | 1174.63 | 1115.7 | 1052.5 | 1174.28 | 1119.9 | 1049 | 1174.75 | 1059.1 | 1109.1 | 1174.61
2026-04-11 13:30 | 678.3 |  | 681.3 | 673.8 | -2618.7 | -2601.6 | -2601 | 4619.05 | -48.17 | 4619.3 | 1 | 50 | 22149.8 | 32193.5 | 3954952 | 0 | 0 | 4638.42 | 79 | 74.95 | 100 | 0 | 0 | 1111.3 | 1056.4 | 1173.99 | 1115.1 | 1052.5 | 1173.63 | 1118.1 | 1050 | 1173.97 | 1055.6 | 1112 | 1173.87
2026-04-11 13:31 | 677.9 |  | 680.1 | 672.5 | -2611.2 | -2591.1 | -2595.3 | 4619.36 | -45.96 | 4619.59 | 1 | 50 | 22238.8 | 32202.4 | 3955041 | 0 | 0 | 4638.42 | 79 | 74.94 | 100 | 0 | 0 | 1108.6 | 1058.7 | 1173.7 | 1111.4 | 1055.8 | 1173.46 | 1116.3 | 1051.7 | 1173.98 | 1053.7 | 1114 | 1173.78
2026-04-11 13:32 | 679.1 |  | 681.2 | 673.9 | -2616.9 | -2600.3 | -2601.9 | 4619.17 | -47.07 | 4619.4 | 1 | 50 | 22306.8 | 32209.2 | 3955109 | 0 | 0 | 4638.42 | 78.92 | 74.86 | 100 | 0 | 0 | 1105.7 | 1061.8 | 1174.08 | 1108.8 | 1058.4 | 1173.51 | 1114.6 | 1053.3 | 1174.04 | 1049.6 | 1118.5 | 1174.01
2026-04-11 13:33 | 678.3 |  | 680.2 | 673.7 | -2610.2 | -2596.9 | -2603.5 | 4621.85 | -47.7 | 4622.09 | 1 | 50 | 22397.1 | 32218.2 | 3955199 | 0 | 0 | 4638.42 | 78.92 | 74.85 | 100 | 0 | 0 | 1104.9 | 1062.7 | 1174.22 | 1108.6 | 1059.9 | 1174.98 | 1115.1 | 1053.3 | 1174.5 | 1050 | 1118 | 1173.87
2026-04-11 13:34 | 676 |  | 679 | 673.5 | -2608.2 | -2593.1 | -2592.2 | 4620.94 | -46.64 | 4621.18 | 1 | 50 | 22462.5 | 32224.7 | 3955264 | 0 | 0 | 4638.42 | 78.83 | 74.76 | 100 | 0 | 0 | 1104.3 | 1063.7 | 1174.66 | 1108.5 | 1059.6 | 1174.56 | 1113.3 | 1055.5 | 1175.08 | 1045.3 | 1124.1 | 1175.02
2026-04-11 13:35 | 675.8 |  | 678.9 | 672 | -2603 | -2589.7 | -2587.1 | 4619.76 | -47.24 | 4620 | 1 | 50 | 22551.4 | 32233.7 | 3955354 | 0 | 0 | 4638.42 | 78.83 | 74.75 | 100 | 0 | 0 | 1102.7 | 1064.4 | 1173.72 | 1107.4 | 1060.5 | 1174.38 | 1112.1 | 1055.6 | 1173.98 | 1042.6 | 1126.1 | 1174.09
2026-04-11 13:36 | 675.3 |  | 678.2 | 672.4 | -2605.3 | -2591 | -2586 | 4618.21 | -45.74 | 4618.45 | 1 | 50 | 22619.4 | 32240.5 | 3955422 | 0 | 0 | 4638.42 | 78.76 | 74.67 | 100 | 0 | 0 | 1102.3 | 1064.3 | 1173.13 | 1107.7 | 1059.8 | 1173.97 | 1113.1 | 1054.2 | 1173.48 | 1047.1 | 1120.8 | 1173.59
2026-04-11 13:37 | 675.6 |  | 677.7 | 670.1 | -2597.7 | -2583.1 | -2586.2 | 4619.29 | -44.41 | 4619.5 | 1 | 50 | 22708.4 | 32249.3 | 3955510 | 0 | 0 | 4638.42 | 78.75 | 74.66 | 100 | 0 | 0 | 1102.7 | 1064.9 | 1174.29 | 1108.6 | 1059.2 | 1174.26 | 1113.7 | 1054.1 | 1173.9 | 1047.3 | 1121.3 | 1174.31
2026-04-11 13:38 | 672.8 |  | 675.5 | 669.5 | -2588.8 | -2571.6 | -2568.1 | 4620.09 | -42.61 | 4620.29 | 1 | 50 | 22775.1 | 32256 | 3955577 | 0 | 0 | 4638.42 | 78.68 | 74.58 | 100 | 0 | 0 | 1103.6 | 1064.1 | 1174.35 | 1108.7 | 1058.9 | 1174.05 | 1113.7 | 1054.5 | 1174.36 | 1046.7 | 1121.7 | 1174.07
2026-04-11 13:39 | 671.8 |  | 675.9 | 668.7 | -2587.1 | -2579.9 | -2565.8 | 4618.73 | -44.29 | 4618.94 | 1 | 50 | 22864 | 32264.9 | 3955666 | 0 | 0 | 4638.42 | 78.67 | 74.57 | 100 | 0 | 0 | 1104.3 | 1063.1 | 1173.95 | 1109.4 | 1058 | 1173.71 | 1112.8 | 1055 | 1174.03 | 1046.9 | 1120.7 | 1173.28
2026-04-11 13:40 | 673.7 |  | 675.8 | 668.5 | -2584.5 | -2570.4 | -2577.1 | 4621.31 | -44.03 | 4621.51 | 1 | 50 | 22932 | 32271.7 | 3955734 | 0 | 0 | 4638.42 | 78.6 | 74.49 | 100 | 0 | 0 | 1104.1 | 1063.8 | 1174.53 | 1107.7 | 1060 | 1174.36 | 1110.2 | 1058.1 | 1174.74 | 1040.5 | 1128.6 | 1174.75
2026-04-11 13:41 | 670.8 |  | 674.6 | 667.7 | -2577.4 | -2562.8 | -2565.6 | 4620 | -43.48 | 4620.2 | 1 | 50 | 23022.3 | 32280.7 | 3955824 | 0 | 0 | 4638.42 | 78.6 | 74.49 | 100 | 0 | 0 | 1100.1 | 1067.5 | 1174.41 | 1106.9 | 1060.3 | 1173.6 | 1109 | 1058.7 | 1174.05 | 1038.7 | 1131 | 1174.76
2026-04-11 13:42 | 670.7 |  | 675.5 | 667.1 | -2580.2 | -2571.5 | -2564.2 | 4621 | -42.44 | 4621.19 | 1 | 50 | 23089 | 32287.4 | 3955891 | 0 | 0 | 4638.42 | 78.53 | 74.41 | 100 | 0 | 0 | 1098.1 | 1068.9 | 1173.73 | 1106.5 | 1060.9 | 1173.93 | 1109.4 | 1058.3 | 1174.06 | 1040.1 | 1128.2 | 1173.45
2026-04-11 13:43 | 670.6 |  | 675 | 667.6 | -2574.7 | -2569.5 | -2566.3 | 4619.49 | -43.25 | 4619.69 | 1 | 50 | 23177.9 | 32296.3 | 3955980 | 0 | 0 | 4638.42 | 78.53 | 74.4 | 100 | 0 | 0 | 1097.7 | 1069.9 | 1174.46 | 1106.6 | 1061.1 | 1174.24 | 1108.4 | 1059.2 | 1174.06 | 1034.4 | 1134.6 | 1173.58
2026-04-11 13:44 | 670.4 |  | 675.1 | 666.9 | -2577.2 | -2570.3 | -2561.4 | 4619.11 | -43.17 | 4619.32 | 1 | 50 | 23244.7 | 32302.9 | 3956046 | 0 | 0 | 4638.42 | 78.45 | 74.32 | 100 | 0 | 0 | 1096.6 | 1070.8 | 1174.28 | 1105.9 | 1061.9 | 1174.39 | 1109.4 | 1058.2 | 1174.01 | 1038.1 | 1131.3 | 1174.39
2026-04-11 13:45 | 671.3 |  | 673.8 | 667.2 | -2576.5 | -2561.6 | -2557 | 4619.31 | -41.94 | 4619.5 | 1 | 49.9 | 23333.6 | 32311.8 | 3956135 | 0 | 0 | 4638.42 | 78.45 | 74.31 | 100 | 0 | 0 | 1098.7 | 1068.3 | 1173.72 | 1107.4 | 1060.7 | 1174.58 | 1109.4 | 1058.8 | 1174.67 | 1038.4 | 1131.5 | 1174.93
2026-04-11 13:46 | 670.6 |  | 672.8 | 664.8 | -2569.5 | -2551 | -2559.2 | 4619.18 | -42.52 | 4619.38 | 1 | 50 | 23401.6 | 32318.6 | 3956203 | 0 | 0 | 4638.42 | 78.39 | 74.24 | 100 | 0 | 0 | 1098.1 | 1068.8 | 1173.73 | 1107.3 | 1060.7 | 1174.56 | 1107.9 | 1059.5 | 1173.79 | 1034.7 | 1135 | 1174.35
2026-04-11 13:47 | 669.9 |  | 672.8 | 665.9 | -2570.6 | -2548.4 | -2551.3 | 4620.28 | -43.21 | 4620.49 | 1 | 50 | 23489.3 | 32327.4 | 3956291 | 0 | 0 | 4638.42 | 78.38 | 74.23 | 100 | 0 | 0 | 1098.6 | 1068.6 | 1174 | 1105 | 1062.2 | 1173.71 | 1103.8 | 1063.5 | 1173.89 | 1023.7 | 1146.7 | 1173.88
2026-04-11 13:48 | 668.1 |  | 672.1 | 665 | -2564.5 | -2550.7 | -2545.7 | 4618.73 | -40.22 | 4618.91 | 1 | 50 | 23558.6 | 32334.4 | 3956361 | 0 | 0 | 4638.42 | 78.32 | 74.17 | 100 | 0 | 0 | 1097.5 | 1069.5 | 1173.8 | 1100.8 | 1066.8 | 1174.37 | 1101 | 1066.2 | 1173.89 | 1014.4 | 1157.3 | 1173.98
2026-04-11 13:49 | 666.2 |  | 671.8 | 663.5 | -2552.9 | -2543 | -2541.1 | 4620.9 | -37.08 | 4621.07 | 1 | 50 | 23647.5 | 32343.3 | 3956450 | 0 | 0 | 4638.42 | 78.33 | 74.16 | 100 | 0 | 0 | 1092.7 | 1075 | 1174.66 | 1096.8 | 1070.4 | 1173.96 | 1097.3 | 1070.7 | 1174.92 | 995.9 | 1179.6 | 1174.72
2026-04-11 13:50 | 666 |  | 669.1 | 662.6 | -2555.6 | -2538.3 | -2533.7 | 4614.18 | -38.98 | 4614.35 | 1 | 50 | 23715.6 | 32350.1 | 3956518 | 0 | 0 | 4638.42 | 78.26 | 74.09 | 100 | 0 | 0 | 1090.4 | 1075.1 | 1172.34 | 1096.3 | 1069.5 | 1172.47 | 1096.9 | 1070 | 1173.69 | 1009.6 | 1162.3 | 1173.49
2026-04-11 13:51 | 667.6 |  | 670.5 | 663.4 | -2555.5 | -2541.7 | -2541.1 | 4619.3 | -40.24 | 4619.47 | 1 | 50 | 23804.5 | 32358.9 | 3956606 | 0 | 0 | 4638.42 | 78.27 | 74.09 | 100 | 0 | 0 | 1088.3 | 1078.8 | 1174.05 | 1098 | 1069.3 | 1174.07 | 1097.6 | 1070.3 | 1174.72 | 1016.1 | 1155.6 | 1174.21
2026-04-11 13:52 | 668.4 |  | 671.2 | 664.7 | -2558.2 | -2541.3 | -2542.2 | 4622.21 | -42.73 | 4622.4 | 1 | 50 | 23871.2 | 32365.7 | 3956674 | 0 | 0 | 4638.42 | 78.2 | 74.01 | 100 | 0 | 0 | 1089.5 | 1077.9 | 1174.41 | 1099.5 | 1068.4 | 1174.68 | 1099.9 | 1068.2 | 1174.87 | 1018.9 | 1153.8 | 1175.62
2026-04-11 13:53 | 667.2 |  | 671.5 | 664.5 | -2555 | -2539.6 | -2546.3 | 4622.48 | -40.67 | 4622.66 | 1 | 50 | 23961.5 | 32374.6 | 3956763 | 0 | 0 | 4638.42 | 78.21 | 74.02 | 100 | 0 | 0 | 1092.1 | 1075.9 | 1175.02 | 1101.9 | 1066 | 1174.62 | 1101.7 | 1066.3 | 1174.69 | 1017.8 | 1153.6 | 1174.1
2026-04-11 13:54 | 666.2 |  | 671.6 | 663.3 | -2552.7 | -2544.9 | -2541 | 4620.6 | -40.67 | 4620.79 | 1 | 50 | 24028.2 | 32381.3 | 3956830 | 0 | 0 | 4638.42 | 78.13 | 73.94 | 100 | 0 | 0 | 1093.9 | 1073.6 | 1174.44 | 1102 | 1065.8 | 1174.51 | 1102.5 | 1065 | 1174.15 | 1019.5 | 1151.2 | 1173.67
2026-04-11 13:55 | 667.1 |  | 670.7 | 663.6 | -2553.1 | -2540.5 | -2541.3 | 4619.27 | -40.4 | 4619.44 | 1 | 50 | 24117.1 | 32390.2 | 3956919 | 0 | 0 | 4638.42 | 78.15 | 73.94 | 100 | 0 | 0 | 1094 | 1073 | 1173.85 | 1103.5 | 1063.6 | 1173.67 | 1105 | 1062.8 | 1174.42 | 1019.4 | 1151.8 | 1174.19
2026-04-11 13:56 | 668.1 |  | 670.7 | 662.5 | -2552.3 | -2537.5 | -2541 | 4619.89 | -39.29 | 4620.06 | 1 | 50 | 24183.8 | 32396.9 | 3956986 | 0 | 0 | 4638.42 | 78.08 | 73.87 | 100 | 0 | 0 | 1096.2 | 1071.4 | 1174.47 | 1104.4 | 1063.3 | 1174.31 | 1106.4 | 1061.5 | 1174.43 | 1025.2 | 1145.5 | 1174.34
2026-04-11 13:57 | 669.1 |  | 671.6 | 663.3 | -2557.2 | -2540.6 | -2546.7 | 4621.46 | -40.6 | 4621.65 | 1 | 50 | 24274.1 | 32405.9 | 3957076 | 0 | 0 | 4638.42 | 78.08 | 73.87 | 100 | 0 | 0 | 1098 | 1069.5 | 1174.34 | 1102.8 | 1064.3 | 1173.71 | 1105.9 | 1061.8 | 1174.26 | 1023 | 1147.9 | 1174.29
2026-04-11 13:58 | 667.3 |  | 670.6 | 664.5 | -2558.9 | -2541.8 | -2542.4 | 4620.32 | -39.97 | 4620.5 | 1 | 50 | 24340.8 | 32412.6 | 3957143 | 0 | 0 | 4638.42 | 78.02 | 73.8 | 100 | 0 | 0 | 1098 | 1069.2 | 1173.99 | 1101 | 1066 | 1173.69 | 1105.5 | 1062.4 | 1174.49 | 1014.1 | 1156.7 | 1172.96
2026-04-11 13:59 | 668.2 |  | 671.1 | 664 | -2558.3 | -2543 | -2542 | 4619.2 | -40.06 | 4619.39 | 1 | 50 | 24429.8 | 32421.5 | 3957232 | 0 | 0 | 4638.42 | 78.02 | 73.8 | 100 | 0 | 0 | 1096.4 | 1070.3 | 1173.46 | 1100.4 | 1066.8 | 1173.89 | 1103.6 | 1063.6 | 1173.78 | 1013.3 | 1157.8 | 1173.21
2026-04-11 14:00 | 667 |  | 671.3 | 664 | -2558.7 | -2544.8 | -2541.1 | 4618.69 | -41.97 | 4618.88 | 1 | 50 | 24497.8 | 32428.3 | 3957300 | 0 | 0 | 4638.42 | 77.96 | 73.73 | 100 | 0 | 0 | 1095.8 | 1070.9 | 1173.46 | 1099.8 | 1067 | 1173.5 | 1102.7 | 1064.4 | 1173.72 | 1002.5 | 1170.2 | 1173.11
2026-04-11 14:01 | 667.6 |  | 672 | 664.2 | -2548.4 | -2543.5 | -2544.2 | 4620.65 | -38.79 | 4620.81 | 1 | 50 | 24586.7 | 32437.2 | 3957389 | 0 | 0 | 4638.42 | 77.97 | 73.73 | 100 | 0 | 0 | 1096.1 | 1072.4 | 1175.47 | 1099.5 | 1068 | 1174.3 | 1103.3 | 1065.3 | 1175.39 | 996.7 | 1178.6 | 1174.7
2026-04-11 14:02 | 667.6 |  | 671 | 664.5 | -2562.5 | -2549 | -2541.3 | 4614.33 | -41.12 | 4614.51 | 1 | 50 | 24654.7 | 32444 | 3957457 | 0 | 0 | 4638.42 | 77.91 | 73.67 | 100 | 0 | 0 | 1097 | 1069.6 | 1173.41 | 1099.6 | 1067.8 | 1174.14 | 1102.8 | 1064.5 | 1173.93 | 997.2 | 1172.2 | 1168.87
2026-04-11 14:03 | 667.5 |  | 672.2 | 663.7 | -2562.3 | -2547.8 | -2545.2 | 4615.13 | -39.02 | 4615.29 | 1 | 50 | 24742.3 | 32452.7 | 3957544 | 0 | 0 | 4638.42 | 77.92 | 73.66 | 100 | 0 | 0 | 1096.5 | 1071 | 1174.39 | 1099.3 | 1068.5 | 1174.66 | 1103.9 | 1063.7 | 1174.19 | 998.4 | 1171 | 1169.15
2026-04-11 14:04 | 667.8 |  | 671.4 | 662.3 | -2555.2 | -2541.3 | -2539.4 | 4618.5 | -40.26 | 4618.68 | 1 | 50 | 24809 | 32459.4 | 3957611 | 0 | 0 | 4638.42 | 77.85 | 73.6 | 100 | 0 | 0 | 1098.3 | 1067.7 | 1172.71 | 1102.8 | 1063.5 | 1172.79 | 1107.2 | 1060 | 1173.64 | 1007.2 | 1166.5 | 1174.9
2026-04-11 14:05 | 666.4 |  | 670.6 | 662.5 | -2564 | -2543.4 | -2545 | 4610.15 | -40.83 | 4610.33 | 1 | 50 | 24899.2 | 32468.4 | 3957701 | 0 | 0 | 4638.42 | 77.87 | 73.6 | 100 | 0 | 0 | 1099 | 1067.7 | 1173.41 | 1102.9 | 1064.1 | 1173.59 | 1105.7 | 1061.3 | 1173.45 | 999.5 | 1166.3 | 1165.72
2026-04-11 14:06 | 666.9 |  | 670.5 | 663.9 | -2560.4 | -2540.8 | -2541.9 | 4619.37 | -41.64 | 4619.57 | 1 | 50 | 24967.1 | 32475.2 | 3957769 | 0 | 0 | 4638.42 | 77.81 | 73.54 | 100 | 0 | 0 | 1099.2 | 1068 | 1173.99 | 1103 | 1064.1 | 1173.71 | 1108.5 | 1058.3 | 1173.18 | 1000.1 | 1173.5 | 1173.59
2026-04-11 14:07 | 666.8 |  | 671.1 | 663.3 | -2568.5 | -2556.9 | -2547.9 | 4607.65 | -41.85 | 4607.84 | 1 | 49.9 | 25056.1 | 32484 | 3957857 | 0 | 0 | 4638.42 | 77.82 | 73.54 | 100 | 0 | 0 | 1099.5 | 1068 | 1174.26 | 1104.1 | 1063.2 | 1173.84 | 1107.5 | 1059.4 | 1173.27 | 999.3 | 1164.4 | 1163.57
2026-04-11 14:08 | 668.8 |  | 671.5 | 664.8 | -2565.8 | -2555.3 | -2557.2 | 4610.03 | -40.07 | 4610.21 | 1 | 49.9 | 25122.6 | 32490.8 | 3957925 | 0 | 0 | 4638.42 | 77.76 | 73.48 | 100 | 0 | 0 | 1100.2 | 1067.4 | 1174.34 | 1104.4 | 1063 | 1174.01 | 1106.5 | 1061.4 | 1174.44 | 1001.9 | 1161.8 | 1163.98
2026-04-11 14:09 | 667.6 |  | 672.4 | 664.3 | -2572.3 | -2559.9 | -2557.4 | 4607.05 | -39.99 | 4607.22 | 1 | 49.9 | 25211.3 | 32499.6 | 3958013 | 0 | 0 | 4638.42 | 77.77 | 73.49 | 100 | 0 | 0 | 1097.8 | 1069.6 | 1174.23 | 1101.5 | 1066.2 | 1174.37 | 1104.8 | 1062.4 | 1173.79 | 998.3 | 1162.1 | 1160.14
2026-04-11 14:10 | 666.6 |  | 671.4 | 663.8 | -2566.8 | -2552.6 | -2555.5 | 4608.33 | -40.45 | 4608.51 | 1 | 49.9 | 25277.9 | 32506.3 | 3958080 | 0 | 0 | 4638.42 | 77.71 | 73.42 | 100 | 0 | 0 | 1096.6 | 1070.5 | 1173.96 | 1101.8 | 1065.2 | 1173.67 | 1104.9 | 1062.9 | 1174.39 | 1000.4 | 1161.5 | 1162.01
2026-04-11 14:11 | 667.4 |  | 672.4 | 664.7 | -2572.9 | -2551.3 | -2558.9 | 4610.61 | -39.96 | 4610.77 | 1 | 49.9 | 25367.9 | 32515.3 | 3958170 | 0 | 0 | 4638.42 | 77.76 | 73.47 | 100 | 0 | 0 | 1094.5 | 1072.9 | 1174.25 | 1099.8 | 1067.7 | 1174.3 | 1106.1 | 1061.5 | 1174.15 | 1000.3 | 1163.9 | 1164.23
2026-04-11 14:12 | 667.7 |  | 670.8 | 663.6 | -2560.7 | -2551.2 | -2548.7 | 4611.67 | -39.95 | 4611.85 | 1 | 49.9 | 25434.5 | 32521.9 | 3958236 | 0 | 0 | 4638.42 | 77.7 | 73.41 | 100 | 0 | 0 | 1096.5 | 1070.6 | 1173.9 | 1102.1 | 1065.7 | 1174.46 | 1106.8 | 1061.5 | 1174.83 | 1003.4 | 1162.3 | 1166.24
2026-04-11 14:13 | 667.2 |  | 672.2 | 663.4 | -2571.2 | -2556.9 | -2556.8 | 4606.88 | -38.65 | 4606.3 | 1 | 49.9 | 25524.5 | 32531 | 3958327 | 0 | 0 | 4638.42 | 77.72 | 73.41 | 100 | 0 | 0 | 1095.6 | 1071.9 | 1174.32 | 1101.1 | 1066.5 | 1174.27 | 1105.1 | 1063.2 | 1174.92 | 1000.9 | 1159.3 | 1160.33
2026-04-11 14:14 | 667 |  | 671.6 | 662.6 | -2572.7 | -2555.7 | -2559.4 | 4601.04 | -40 | 4601.21 | 1 | 49.9 | 25611.9 | 32537.5 | 3958413 | 0 | 0 | 4638.42 | 77.72 | 73.41 | 100 | 0 | 0 | 1095.3 | 1072.3 | 1174.47 | 1098.5 | 1070.3 | 1175.73 | 1103.7 | 1065.2 | 1175.71 | 1002.6 | 1156.1 | 1159.15
2026-04-11 14:15 | 667.4 |  | 671.4 | 662.8 | -2577 | -2563.8 | -2561.7 | 4596.21 | -39.28 | 4596.37 | 1 | 49.9 | 25678.4 | 32546.3 | 3958480 | 0 | 0 | 4638.42 | 77.67 | 73.35 | 100 | 0 | 0 | 1094.6 | 1071.6 | 1173.01 | 1097.8 | 1068.4 | 1172.84 | 1102.5 | 1063.7 | 1172.74 | 1002.2 | 1150.5 | 1153.07
2026-04-11 14:16 | 668.3 |  | 672.9 | 665.3 | -2583.8 | -2569 | -2564.8 | 4601.31 | -42.06 | 4601.5 | 1 | 50 | 25766.9 | 32555.2 | 3958569 | 0 | 0 | 4638.42 | 77.68 | 73.36 | 100 | 0 | 0 | 1090.7 | 1076.6 | 1174.21 | 1095.6 | 1071.7 | 1174.1 | 1100.2 | 1068.6 | 1175.67 | 999.3 | 1153.5 | 1152.67
2026-04-11 14:17 | 668.8 |  | 673.3 | 664.4 | -2586 | -2572.7 | -2574.9 | 4591.65 | -38.45 | 4591.81 | 1 | 50 | 25833.3 | 32561.8 | 3958635 | 0 | 0 | 4638.42 | 77.62 | 73.3 | 100 | 0 | 0 | 1089.3 | 1077 | 1173.21 | 1094.5 | 1072 | 1173.27 | 1098.1 | 1068.3 | 1173.05 | 1001.8 | 1144.1 | 1146.13
2026-04-11 14:18 | 671.1 |  | 676.2 | 666.7 | -2597.4 | -2587.9 | -2580.6 | 4599.79 | -44.57 | 4600 | 1 | 50 | 25921.7 | 32570.7 | 3958724 | 0 | 0 | 4638.42 | 77.64 | 73.31 | 100 | 0 | 0 | 1084.7 | 1084.4 | 1176.23 | 1089.9 | 1079.9 | 1177.02 | 1096.7 | 1072 | 1175.61 | 1000.4 | 1143.4 | 1143.91
2026-04-11 14:19 | 667.9 |  | 672.7 | 664.7 | -2588.8 | -2574 | -2574.4 | 4593.89 | -41.58 | 4594.1 | 1 | 49.9 | 25988 | 32577.3 | 3958790 | 0 | 0 | 4638.42 | 77.58 | 73.25 | 100 | 0 | 0 | 1084.8 | 1082.6 | 1174.37 | 1092.3 | 1074.8 | 1173.99 | 1099.5 | 1067.3 | 1173.46 | 1000.9 | 1146.1 | 1147.11
2026-04-11 14:20 | 668.4 |  | 673.8 | 664.4 | -2583.8 | -2564 | -2571 | 4600.27 | -43.25 | 4600.47 | 1 | 50 | 26077.7 | 32586.3 | 3958880 | 0 | 0 | 4638.42 | 77.6 | 73.26 | 100 | 0 | 0 | 1085.7 | 1082.5 | 1175.28 | 1096 | 1071.2 | 1174.03 | 1102.3 | 1065.9 | 1174.97 | 1003.8 | 1147.3 | 1151.7
2026-04-11 14:21 | 668 |  | 673.2 | 665.2 | -2586.4 | -2566.8 | -2567.5 | 4599.66 | -39.64 | 4599.83 | 1 | 50 | 26144.2 | 32592.9 | 3958946 | 0 | 0 | 4638.42 | 77.55 | 73.2 | 100 | 0 | 0 | 1088.1 | 1079.4 | 1174.5 | 1097.8 | 1069.8 | 1174.4 | 1103.8 | 1063.8 | 1174.21 | 1003.6 | 1148.5 | 1152.59
2026-04-11 14:22 | 669.6 |  | 674.3 | 664.9 | -2588.6 | -2574.8 | -2573.9 | 4597.23 | -43.27 | 4597.43 | 1 | 50 | 26232.6 | 32601.7 | 3959034 | 0 | 0 | 4638.42 | 77.56 | 73.21 | 100 | 0 | 0 | 1089.1 | 1078.9 | 1174.97 | 1098.8 | 1068.7 | 1174.3 | 1104.3 | 1064.2 | 1175.14 | 1006 | 1142.1 | 1148.9
2026-04-11 14:23 | 668.2 |  | 673.9 | 665 | -2593.1 | -2580.2 | -2574.7 | 4593.1 | -44.71 | 4593.33 | 1 | 49.9 | 26300.2 | 32608.5 | 3959102 | 0 | 0 | 4638.42 | 77.51 | 73.16 | 100 | 0 | 0 | 1089.4 | 1078.3 | 1174.68 | 1097.9 | 1069.1 | 1173.73 | 1103.8 | 1063.8 | 1174.25 | 1004.4 | 1140.1 | 1145.15
2026-04-11 14:24 | 668.7 |  | 674.1 | 666 | -2589.2 | -2568.5 | -2571.8 | 4603.77 | -40.26 | 4603.94 | 1 | 49.9 | 26388.7 | 32617.4 | 3959191 | 0 | 0 | 4638.42 | 77.52 | 73.17 | 100 | 0 | 0 | 1089.4 | 1079.8 | 1176.38 | 1097.7 | 1072.2 | 1176.99 | 1103.3 | 1065.5 | 1175.54 | 1003.4 | 1145.3 | 1149.23
2026-04-11 14:25 | 668.6 |  | 674.2 | 664.2 | -2588.9 | -2572.3 | -2578.2 | 4596.41 | -42.14 | 4596.41 | 1 | 49.9 | 26456.3 | 32624.2 | 3959259 | 0 | 0 | 4638.42 | 77.48 | 73.12 | 100 | 0 | 0 | 1089.3 | 1080.5 | 1176.95 | 1097 | 1071.6 | 1175.52 | 1101.9 | 1066.5 | 1175.19 | 1003.4 | 1139.4 | 1143.29
2026-04-11 14:26 | 667.7 |  | 672.3 | 664.5 | -2601.9 | -2582 | -2583.9 | 4581.89 | -40.23 | 4582.06 | 1 | 50 | 26546 | 32633.1 | 3959348 | 0 | 0 | 4638.42 | 77.5 | 73.13 | 100 | 0 | 0 | 1090.8 | 1073.9 | 1171.4 | 1097.2 | 1067.7 | 1171.49 | 1103.5 | 1061.9 | 1171.75 | 1002.2 | 1137.5 | 1139.99
2026-04-11 14:27 | 668.5 |  | 674.4 | 665.7 | -2599.4 | -2586.9 | -2583.5 | 4585.27 | -43.09 | 4585.47 | 1 | 50 | 26613.5 | 32639.9 | 3959416 | 0 | 0 | 4638.42 | 77.45 | 73.08 | 100 | 0 | 0 | 1089.8 | 1076.1 | 1172.77 | 1098.5 | 1068.4 | 1173.66 | 1103.5 | 1063.3 | 1173.34 | 1003.3 | 1135.7 | 1139.47
2026-04-11 14:28 | 667.5 |  | 674 | 664.6 | -2607.4 | -2587.7 | -2586 | 4574.81 | -42.93 | 4575 | 1 | 50 | 26701.7 | 32648.7 | 3959504 | 0 | 0 | 4638.42 | 77.47 | 73.09 | 100 | 0 | 0 | 1091 | 1076.1 | 1174.03 | 1097.8 | 1069.3 | 1173.82 | 1100.8 | 1065.7 | 1173.15 | 1005.3 | 1123.5 | 1129.42
2026-04-11 14:29 | 670.1 |  | 674.4 | 665.6 | -2605 | -2589 | -2589.3 | 4579.46 | -42.38 | 4579.66 | 1 | 50 | 26767.7 | 32655.2 | 3959569 | 0 | 0 | 4638.42 | 77.42 | 73.04 | 100 | 0 | 0 | 1088.7 | 1080 | 1175.85 | 1093.2 | 1075.8 | 1176.09 | 1099 | 1068.7 | 1174.47 | 1003.9 | 1122.4 | 1126.77
2026-04-11 14:30 | 667.7 |  | 673.6 | 665.8 | -2608.6 | -2598.4 | -2587.1 | 4573.12 | -43.47 | 4573.32 | 1 | 50 | 26855.8 | 32664 | 3959657 | 0 | 0 | 4638.42 | 77.44 | 73.05 | 100 | 0 | 0 | 1087.6 | 1079.6 | 1174.16 | 1093.5 | 1073.1 | 1173.48 | 1099.9 | 1067.3 | 1173.87 | 1004.8 | 1121.8 | 1127.22
2026-04-11 14:31 | 668.6 |  | 674.1 | 665.5 | -2615.4 | -2594 | -2597.6 | 4572.06 | -40.38 | 4572.23 | 1 | 50 | 26921.8 | 32670.6 | 3959723 | 0 | 0 | 4638.42 | 77.39 | 73 | 100 | 0 | 0 | 1088.7 | 1080 | 1175.78 | 1094.2 | 1073.6 | 1174.69 | 1099.4 | 1068.3 | 1174.47 | 1006.9 | 1112.4 | 1120.08
2026-04-11 14:32 | 667.3 |  | 672.4 | 664.4 | -2607.7 | -2593.6 | -2590.9 | 4564.52 | -37.74 | 4564.68 | 1 | 50 | 27011 | 32679.6 | 3959813 | 0 | 0 | 4638.42 | 77.41 | 73.01 | 100 | 0 | 0 | 1087.5 | 1078.6 | 1173.03 | 1092.9 | 1074.7 | 1174.54 | 1098.5 | 1069.4 | 1174.69 | 1006.3 | 1114.1 | 1121.11
2026-04-11 14:33 | 668.6 |  | 673.9 | 665.9 | -2616.2 | -2607.1 | -2596.6 | 4565.61 | -40.56 | 4565.79 | 1 | 50 | 27078.3 | 32686.3 | 3959880 | 0 | 0 | 4638.42 | 77.37 | 72.97 | 100 | 0 | 0 | 1087 | 1079.8 | 1173.7 | 1093.1 | 1073.3 | 1173.23 | 1097.6 | 1069.3 | 1173.68 | 1007.3 | 1111.9 | 1120.02
2026-04-11 14:34 | 670.4 |  | 674.9 | 665.9 | -2626.7 | -2609.3 | -2611.1 | 4558.8 | -40.33 | 4558.98 | 1 | 50 | 27167.4 | 32695.3 | 3959970 | 0 | 0 | 4638.42 | 77.39 | 72.99 | 100 | 0 | 0 | 1082.7 | 1085 | 1174.76 | 1089.2 | 1079 | 1175.27 | 1092.9 | 1075.2 | 1175.08 | 1005.2 | 1103.2 | 1108.94
2026-04-11 14:35 | 668 |  | 673.7 | 663.9 | -2617.8 | -2607.7 | -2603.1 | 4555.58 | -41.79 | 4555.79 | 1 | 50 | 27234.4 | 32702 | 3960037 | 0 | 0 | 4638.42 | 77.35 | 72.95 | 100 | 0 | 0 | 1079.4 | 1087.8 | 1174.16 | 1086.9 | 1080.4 | 1174.28 | 1091.3 | 1076.9 | 1175.24 | 1004.7 | 1101 | 1106.15
2026-04-11 14:36 | 667.6 |  | 671.7 | 664.2 | -2620.1 | -2612.3 | -2605 | 4542.92 | -40.12 | 4543.1 | 1 | 50 | 27320.8 | 32710.5 | 3960122 | 0 | 0 | 4638.42 | 77.37 | 72.95 | 100 | 0 | 0 | 1079.8 | 1086.8 | 1173.53 | 1083.4 | 1082.9 | 1173.26 | 1087.6 | 1079.2 | 1173.7 | 1003.5 | 1094.7 | 1098.52
2026-04-11 14:37 | 669.8 |  | 674.7 | 666.8 | -2633.6 | -2613 | -2614.6 | 4557.85 | -43.55 | 4558.06 | 1 | 50 | 27387.7 | 32717.2 | 3960189 | 0 | 0 | 4638.42 | 77.33 | 72.91 | 100 | 0 | 0 | 1077 | 1092.9 | 1177.04 | 1079 | 1091.4 | 1177.65 | 1086.1 | 1083.2 | 1176.52 | 1000 | 1099.7 | 1099.69
2026-04-11 14:38 | 670.5 |  | 674.4 | 666.6 | -2632.8 | -2617.2 | -2618.3 | 4549.99 | -40.01 | 4550.17 | 1 | 50 | 27475.3 | 32726 | 3960277 | 0 | 0 | 4638.42 | 77.34 | 72.92 | 100 | 0 | 0 | 1078.4 | 1088 | 1173.33 | 1080.6 | 1085.7 | 1173.25 | 1087.1 | 1080.1 | 1174.17 | 1000.3 | 1102.2 | 1102.57
2026-04-11 14:39 | 669.4 |  | 673.8 | 665.8 | -2629.4 | -2618.5 | -2611.2 | 4551.88 | -42.59 | 4552.08 | 1 | 49.9 | 27542.3 | 32732.7 | 3960344 | 0 | 0 | 4638.42 | 77.31 | 72.88 | 100 | 0 | 0 | 1078.4 | 1090.7 | 1176.22 | 1078.3 | 1091 | 1176.41 | 1084.9 | 1084.2 | 1176.2 | 1001.3 | 1095.8 | 1097.2
2026-04-11 14:40 | 669.3 |  | 673.2 | 665.8 | -2629.1 | -2617.3 | -2617.6 | 4545.95 | -41.82 | 4546.14 | 1 | 49.9 | 27631.1 | 32741.6 | 3960433 | 0 | 0 | 4638.42 | 77.33 | 72.89 | 100 | 0 | 0 | 1079.1 | 1088 | 1174.1 | 1080.2 | 1086.6 | 1173.74 | 1087 | 1079.1 | 1172.99 | 1001.3 | 1095.8 | 1097.27
2026-04-11 14:41 | 667.4 |  | 673.2 | 664.5 | -2630.1 | -2615.1 | -2617 | 4543.75 | -41.65 | 4543.93 | 1 | 49.9 | 27696.8 | 32748.2 | 3960499 | 0 | 0 | 4638.42 | 77.29 | 72.85 | 100 | 0 | 0 | 1081.1 | 1085.2 | 1173.22 | 1083.1 | 1083.7 | 1173.81 | 1089.6 | 1077.3 | 1173.86 | 1005.8 | 1091.3 | 1097.64
2026-04-11 14:42 | 668.8 |  | 673.9 | 666.3 | -2631.7 | -2621 | -2622.4 | 4544.98 | -41.4 | 4545.17 | 1 | 49.9 | 27785.6 | 32757 | 3960587 | 0 | 0 | 4638.42 | 77.31 | 72.86 | 100 | 0 | 0 | 1081.5 | 1086.6 | 1175.18 | 1086 | 1081.4 | 1174.39 | 1091.3 | 1077 | 1175.29 | 1008.3 | 1086.2 | 1095.25
2026-04-11 14:43 | 668.9 |  | 673.5 | 664.7 | -2632.5 | -2615.5 | -2616.3 | 4543.72 | -40.02 | 4543.91 | 1 | 49.9 | 27852.5 | 32763.7 | 3960654 | 0 | 0 | 4638.42 | 77.27 | 72.82 | 100 | 0 | 0 | 1083.2 | 1082.8 | 1172.92 | 1088.9 | 1077 | 1172.76 | 1093.6 | 1073 | 1173.44 | 1009.3 | 1087.4 | 1097.48
2026-04-11 14:44 | 667.9 |  | 674.1 | 666.2 | -2639.3 | -2626 | -2615.4 | 4539.29 | -43.67 | 4539.5 | 1 | 50 | 27940 | 32772.5 | 3960742 | 0 | 0 | 4638.42 | 77.29 | 72.84 | 100 | 0 | 0 | 1084.8 | 1081.9 | 1173.67 | 1087.6 | 1079.3 | 1173.82 | 1091 | 1075.5 | 1173.4 | 1007.8 | 1082.7 | 1091.17
2026-04-11 14:45 | 668.6 |  | 673.6 | 665.5 | -2637.9 | -2628.2 | -2619.9 | 4539.34 | -39.52 | 4539.51 | 1 | 50 | 28006.8 | 32779.1 | 3960808 | 0 | 0 | 4638.42 | 77.26 | 72.8 | 100 | 0 | 0 | 1082.5 | 1085.5 | 1175.04 | 1085.6 | 1080.8 | 1173.27 | 1090.5 | 1075.3 | 1172.6 | 1008.1 | 1081.2 | 1089.93
2026-04-11 14:46 | 666.7 |  | 672.6 | 664 | -2637.1 | -2621.4 | -2617.4 | 4534.3 | -41.24 | 4534.49 | 1 | 50 | 28095.5 | 32788 | 3960897 | 0 | 0 | 4638.42 | 77.28 | 72.82 | 100 | 0 | 0 | 1083.1 | 1082.9 | 1172.94 | 1086 | 1081.4 | 1174.45 | 1090.9 | 1076.4 | 1174.2 | 1007.7 | 1081.7 | 1090.04
2026-04-11 14:47 | 666.9 |  | 671.9 | 664 | -2635.6 | -2615.9 | -2618.2 | 4534.68 | -41.43 | 4534.86 | 1 | 50 | 28161 | 32794.7 | 3960964 | 0 | 0 | 4638.42 | 77.25 | 72.78 | 100 | 0 | 0 | 1083.5 | 1083 | 1173.38 | 1085.9 | 1081.6 | 1174.49 | 1090.3 | 1078.3 | 1175.68 | 1009.6 | 1077.5 | 1087.88
2026-04-11 14:48 | 666.2 |  | 671.8 | 663.2 | -2639.5 | -2622.9 | -2625.2 | 4528.74 | -43.71 | 4528.95 | 1 | 49.9 | 28249.6 | 32803.5 | 3961052 | 0 | 0 | 4638.42 | 77.27 | 72.8 | 100 | 0 | 0 | 1081.7 | 1083.4 | 1171.92 | 1084.7 | 1082.6 | 1174.27 | 1089.5 | 1078.1 | 1174.57 | 1009.1 | 1076.4 | 1086.15
2026-04-11 14:49 | 668.6 |  | 674.4 | 666 | -2646.5 | -2634.8 | -2634.2 | 4533.09 | -43.64 | 4533.3 | 1 | 49.9 | 28315 | 32810 | 3961117 | 0 | 0 | 4638.42 | 77.23 | 72.76 | 100 | 0 | 0 | 1080.3 | 1087.3 | 1174.62 | 1084 | 1083.8 | 1174.85 | 1087.6 | 1079.3 | 1173.83 | 1006.4 | 1072.9 | 1079.75
2026-04-11 14:50 | 667.3 |  | 672.2 | 664.4 | -2647.5 | -2636.2 | -2628.2 | 4521.7 | -38.72 | 4521.86 | 1 | 49.9 | 28383 | 32816.8 | 3961185 | 0 | 0 | 4638.42 | 77.2 | 72.72 | 100 | 0 | 0 | 1078.9 | 1086.6 | 1172.39 | 1084.2 | 1082.4 | 1173.54 | 1085 | 1080.9 | 1172.79 | 1007.4 | 1068.2 | 1076.14
2026-04-11 14:51 | 666.9 |  | 672.7 | 664.4 | -2660.3 | -2642.2 | -2643.6 | 4507.27 | -40.68 | 4507.45 | 1 | 50 | 28470 | 32825.5 | 3961272 | 0 | 0 | 4638.42 | 77.23 | 72.74 | 100 | 0 | 0 | 1072.7 | 1092.4 | 1172.94 | 1073 | 1094 | 1173.88 | 1076.3 | 1091.6 | 1174.89 | 1005.9 | 1055.3 | 1061.57
2026-04-11 14:52 | 669 |  | 674.4 | 666.6 | -2665.4 | -2648.9 | -2652.2 | 4512.95 | -42.98 | 4513.15 | 1 | 50 | 28556.8 | 32834.2 | 3961359 | 0 | 0 | 4638.42 | 77.25 | 72.76 | 100 | 0 | 0 | 1067 | 1102.1 | 1175.9 | 1072.4 | 1093.8 | 1172.99 | 1076.5 | 1090.6 | 1174.04 | 1004.8 | 1056.5 | 1061.55
2026-04-11 14:53 | 667.5 |  | 672.5 | 663.8 | -2670 | -2648.7 | -2648.5 | 4499.44 | -41.16 | 4499.63 | 1 | 50 | 28621.9 | 32840.7 | 3961424 | 0 | 0 | 4638.42 | 77.22 | 72.73 | 100 | 0 | 0 | 1068.5 | 1098.1 | 1173.34 | 1070.6 | 1095.9 | 1173.28 | 1077 | 1089.7 | 1173.62 | 1006.2 | 1048.5 | 1054.99
2026-04-11 14:54 | 669.4 |  | 674.4 | 666 | -2671.6 | -2662 | -2656 | 4505.99 | -43.39 | 4506.2 | 1 | 50 | 28708.6 | 32849.4 | 3961511 | 0 | 0 | 4638.42 | 77.25 | 72.75 | 100 | 0 | 0 | 1070.3 | 1096.4 | 1173.51 | 1069.8 | 1098 | 1174.67 | 1077.8 | 1088.7 | 1173.39 | 1005.8 | 1049.3 | 1055.35
2026-04-11 14:55 | 669.3 |  | 673.2 | 665.5 | -2669.8 | -2659.5 | -2657.8 | 4496.06 | -41.61 | 4496.24 | 1 | 50 | 28773.7 | 32855.9 | 3961576 | 0 | 0 | 4638.42 | 77.22 | 72.71 | 100 | 0 | 0 | 1070.3 | 1094.9 | 1171.83 | 1068.3 | 1097.5 | 1172.44 | 1076.5 | 1088.9 | 1172.16 | 1007.2 | 1044 | 1051.5
2026-04-11 14:56 | 669.1 |  | 673.8 | 664.7 | -2678.2 | -2668.5 | -2663.2 | 4488.23 | -40.06 | 4488.41 | 1 | 50 | 28861.5 | 32864.7 | 3961664 | 0 | 0 | 4638.42 | 77.25 | 72.74 | 100 | 0 | 0 | 1067.2 | 1098.8 | 1172.68 | 1065 | 1101 | 1172.61 | 1071 | 1095.1 | 1172.86 | 1007.7 | 1036.9 | 1044.85
2026-04-11 14:57 | 669.1 |  | 672.8 | 665.2 | -2675.7 | -2663.2 | -2660.5 | 4491.11 | -39.4 | 4491.27 | 1 | 50 | 28926.4 | 32871.2 | 3961729 | 0 | 0 | 4638.42 | 77.22 | 72.7 | 100 | 0 | 0 | 1064.1 | 1103.3 | 1174.07 | 1060.7 | 1107.9 | 1175.16 | 1066.5 | 1102.9 | 1176.2 | 1005.7 | 1035.3 | 1041.16
2026-04-11 14:58 | 667.7 |  | 673.5 | 663.9 | -2682.8 | -2657.1 | -2662.3 | 4488.24 | -39.26 | 4488.39 | 1 | 50 | 29014.1 | 32879.9 | 3961816 | 0 | 0 | 4638.42 | 77.25 | 72.73 | 100 | 0 | 0 | 1061.1 | 1107.1 | 1174.73 | 1057.2 | 1111.2 | 1174.8 | 1067.7 | 1097.1 | 1171.36 | 1003.8 | 1035.3 | 1039.26
2026-04-11 14:59 | 668.9 |  | 674.2 | 665.1 | -2688.1 | -2675.6 | -2665.2 | 4486.81 | -42.85 | 4487.02 | 1 | 50 | 29080.1 | 32886.5 | 3961882 | 0 | 0 | 4638.42 | 77.22 | 72.69 | 100 | 0 | 0 | 1057.7 | 1109.4 | 1173.37 | 1055.6 | 1111.6 | 1173.45 | 1064.9 | 1101.5 | 1172.98 | 1006.8 | 1029 | 1035.96
2026-04-11 15:00 | 668.6 |  | 674.4 | 664.5 | -2678.6 | -2671.1 | -2670.9 | 4486.53 | -40.11 | 4486.71 | 1 | 50 | 29166.5 | 32895.1 | 3961968 | 0 | 0 | 4638.42 | 77.25 | 72.72 | 100 | 0 | 0 | 1054.4 | 1114.9 | 1175.53 | 1055.5 | 1112.8 | 1174.58 | 1062.5 | 1104.9 | 1173.96 | 1004.6 | 1030.1 | 1034.84
2026-04-11 15:01 | 668.6 |  | 673.8 | 665.4 | -2684.5 | -2676.4 | -2671.4 | 4477.24 | -39.82 | 4477.42 | 1 | 50 | 29231.2 | 32901.6 | 3962033 | 0 | 0 | 4638.42 | 77.22 | 72.68 | 100 | 0 | 0 | 1054.6 | 1111.7 | 1172.41 | 1056 | 1109.3 | 1171.42 | 1063.1 | 1102.8 | 1172.42 | 1005.3 | 1027.1 | 1032.56
2026-04-11 15:02 | 670.5 |  | 675.2 | 667.2 | -2688.6 | -2674.5 | -2673.7 | 4487.05 | -41.52 | 4487.24 | 1 | 50 | 29316.2 | 32910.1 | 3962118 | 0 | 0 | 4638.42 | 77.25 | 72.7 | 100 | 0 | 0 | 1054 | 1114.3 | 1174.44 | 1054.7 | 1114 | 1174.89 | 1064 | 1103.5 | 1174.13 | 1006.8 | 1024.5 | 1031.52
2026-04-11 15:03 | 667.2 |  | 671.3 | 663.5 | -2677 | -2662.6 | -2661.1 | 4476.18 | -39.11 | 4476.35 | 1 | 50 | 29380.9 | 32916.6 | 3962183 | 0 | 0 | 4638.42 | 77.22 | 72.67 | 100 | 0 | 0 | 1056.3 | 1110.6 | 1173.11 | 1057 | 1110.9 | 1174.27 | 1066.6 | 1101.3 | 1174.65 | 1011.6 | 1018.9 | 1030.71
2026-04-11 15:04 | 668.1 |  | 674.8 | 664.7 | -2681.9 | -2674.2 | -2664.4 | 4484.59 | -40.83 | 4484.77 | 1 | 50 | 29466 | 32925.1 | 3962268 | 0 | 0 | 4638.42 | 77.25 | 72.69 | 100 | 0 | 0 | 1057.4 | 1108.7 | 1172.36 | 1060.7 | 1106.2 | 1173.36 | 1071.8 | 1094.3 | 1172.89 | 1013.5 | 1021.8 | 1035.59
2026-04-11 15:05 | 667.9 |  | 673 | 664.6 | -2684.4 | -2668.8 | -2663.5 | 4485.14 | -38.95 | 4485.31 | 1 | 50 | 29532 | 32931.7 | 3962334 | 0 | 0 | 4638.42 | 77.22 | 72.66 | 100 | 0 | 0 | 1061 | 1106.2 | 1173.66 | 1063.3 | 1103.9 | 1173.83 | 1072.1 | 1094.8 | 1173.74 | 1011.9 | 1023.4 | 1035.56
2026-04-11 15:06 | 668.5 |  | 674.4 | 663.8 | -2682.5 | -2668.7 | -2667.9 | 4484.05 | -42.07 | 4484.24 | 1 | 50 | 29618.4 | 32940.4 | 3962421 | 0 | 0 | 4638.42 | 77.25 | 72.69 | 100 | 0 | 0 | 1061 | 1107.5 | 1175.02 | 1063.6 | 1105.3 | 1175.59 | 1069.4 | 1098.5 | 1175 | 1015.4 | 1016.9 | 1032.58
2026-04-11 15:07 | 669.6 |  | 674.8 | 666.2 | -2690.3 | -2672.8 | -2675.2 | 4483.88 | -39.67 | 4484.07 | 1 | 50 | 29681.8 | 32946.6 | 3962483 | 0 | 0 | 4638.42 | 77.22 | 72.65 | 100 | 0 | 0 | 1056.7 | 1113 | 1176.15 | 1061.4 | 1107.1 | 1175.08 | 1067.6 | 1100.3 | 1174.67 | 1014.5 | 1013.1 | 1027.84
2026-04-11 15:08 | 667.7 |  | 674 | 664.6 | -2693.4 | -2679.4 | -2676.3 | 4473.35 | -39.69 | 4473.52 | 1 | 50 | 29769.2 | 32955.5 | 3962572 | 0 | 0 | 4638.42 | 77.26 | 72.69 | 100 | 0 | 0 | 1056.4 | 1111.5 | 1174.21 | 1057.2 | 1111.3 | 1174.88 | 1063.3 | 1104.5 | 1174.43 | 1014.3 | 1007.9 | 1022.31
2026-04-11 15:09 | 667.7 |  | 673.8 | 665 | -2700.3 | -2682.4 | -2685.7 | 4468.95 | -41.4 | 4469.13 | 1 | 50 | 29833.8 | 32961.8 | 3962635 | 0 | 0 | 4638.42 | 77.23 | 72.66 | 100 | 0 | 0 | 1052.3 | 1117.5 | 1175.9 | 1055.1 | 1113.4 | 1174.75 | 1057.5 | 1111.5 | 1175.44 | 1015.4 | 1000 | 1015.39
2026-04-11 15:10 | 667.4 |  | 672.5 | 663.8 | -2700.7 | -2690.3 | -2687.2 | 4454.74 | -40.5 | 4454.93 | 1 | 49.9 | 29919.6 | 32970.5 | 3962722 | 0 | 0 | 4638.42 | 77.26 | 72.68 | 100 | 0 | 0 | 1047.4 | 1120.5 | 1173.63 | 1045 | 1122.9 | 1173.45 | 1050.6 | 1117.1 | 1173.61 | 1013.1 | 993.2 | 1006.2
2026-04-11 15:11 | 670.3 |  | 675.3 | 666 | -2716 | -2703.2 | -2700.6 | 4457.99 | -43 | 4458.2 | 1 | 49.9 | 29984 | 32976.9 | 3962786 | 0 | 0 | 4638.42 | 77.24 | 72.66 | 100 | 0 | 0 | 1040.7 | 1129.7 | 1175.65 | 1042.6 | 1126.1 | 1174.11 | 1045.3 | 1123.4 | 1174.27 | 1012.8 | 991.2 | 1003.86
2026-04-11 15:12 | 667.8 |  | 672.8 | 664.4 | -2708.4 | -2693.7 | -2695.8 | 4449.54 | -39.72 | 4449.73 | 1 | 50 | 30071 | 32985.6 | 3962873 | 0 | 0 | 4638.42 | 77.28 | 72.69 | 100 | 0 | 0 | 1035.2 | 1133.4 | 1173.28 | 1033.3 | 1137.9 | 1175.82 | 1040.7 | 1130.3 | 1176.35 | 1011.3 | 988.9 | 1000.05
2026-04-11 15:13 | 668.7 |  | 674.6 | 665.6 | -2716 | -2706.2 | -2700.2 | 4452.79 | -43.45 | 4452.98 | 1 | 49.9 | 30135.3 | 32992 | 3962937 | 0 | 0 | 4638.42 | 77.28 | 72.68 | 100 | 0 | 0 | 1027.6 | 1143.7 | 1175.31 | 1029.6 | 1142.8 | 1176.63 | 1037.5 | 1133.3 | 1175.75 | 1015.4 | 982.7 | 997.81
2026-04-11 15:14 | 669.3 |  | 673.6 | 665.1 | -2711.2 | -2702.7 | -2697.7 | 4448.65 | -39.71 | 4448.84 | 1 | 49.9 | 30223.5 | 33000.8 | 3963025 | 0 | 0 | 4638.42 | 77.33 | 72.72 | 100 | 0 | 0 | 1023.7 | 1148.3 | 1175.54 | 1034.1 | 1135.3 | 1173.96 | 1035.5 | 1135 | 1175.29 | 1015.6 | 982 | 997.31
2026-04-11 15:15 | 669.7 |  | 674.7 | 665.2 | -2719.3 | -2709.7 | -2706.8 | 4444.25 | -39.05 | 4444.42 | 1 | 49.9 | 30286.4 | 33007.2 | 3963089 | 0 | 0 | 4638.42 | 77.3 | 72.69 | 100 | 0 | 0 | 1021.7 | 1149.6 | 1174.54 | 1031.1 | 1138.4 | 1173.79 | 1026.9 | 1143.9 | 1174.63 | 1016.7 | 976.6 | 992.88
2026-04-11 15:16 | 669.4 |  | 675 | 666.4 | -2745.6 | -2730.2 | -2729.7 | 4421.42 | -41.06 | 4421.61 | 1 | 50 | 30373.1 | 33015.8 | 3963175 | 0 | 0 | 4638.42 | 77.33 | 72.72 | 100 | 0 | 0 | 1007.8 | 1159.2 | 1168.2 | 1013.9 | 1158.9 | 1175.03 | 1022.2 | 1140.9 | 1166.21 | 1016.8 | 967.1 | 983.3
2026-04-11 15:17 | 667.3 |  | 673.9 | 664.9 | -2765.8 | -2754.1 | -2749.8 | 4389.06 | -40.62 | 4389.25 | 1 | 50 | 30436.7 | 33022.2 | 3963239 | 0 | 0 | 4638.42 | 77.31 | 72.69 | 100 | 0 | 0 | 1010 | 1149.4 | 1160.88 | 1012.6 | 1144.6 | 1159.06 | 1020 | 1139 | 1161.75 | 1019.2 | 960.3 | 978.73
2026-04-11 15:18 | 668.5 |  | 674.2 | 663.6 | -2738.3 | -2725.7 | -2725.6 | 4418.58 | -39 | 4418.75 | 1 | 50 | 30522.6 | 33030.7 | 3963324 | 0 | 0 | 4638.42 | 77.35 | 72.72 | 100 | 0 | 0 | 1009.4 | 1152 | 1162.79 | 1013.1 | 1152.1 | 1167.18 | 1020.8 | 1147.5 | 1171.41 | 1017.8 | 972 | 989.29
2026-04-11 15:19 | 668.6 |  | 674.7 | 665.6 | -2737.9 | -2722.1 | -2721.1 | 4428.61 | -41.01 | 4428.8 | 1 | 50 | 30586.5 | 33037.2 | 3963389 | 0 | 0 | 4638.42 | 77.33 | 72.7 | 100 | 0 | 0 | 1009.5 | 1155.5 | 1166.52 | 1015.5 | 1151.2 | 1169.07 | 1020.6 | 1150 | 1173.65 | 1018.7 | 972.8 | 991.01
2026-04-11 15:20 | 667.5 |  | 672.9 | 664.5 | -2738.2 | -2725.1 | -2721 | 4419.92 | -39.83 | 4420.07 | 1 | 49.9 | 30672.9 | 33045.7 | 3963474 | 0 | 0 | 4638.42 | 77.36 | 72.73 | 100 | 0 | 0 | 1009.9 | 1152.4 | 1163.77 | 1016.2 | 1152.4 | 1171.06 | 1021 | 1145.4 | 1169.42 | 1019.8 | 967.8 | 986.96
2026-04-11 15:21 | 668.2 |  | 674 | 663.8 | -2748.5 | -2737.3 | -2732.9 | 4406.5 | -39.86 | 4406.69 | 1 | 50 | 30736.7 | 33052.2 | 3963539 | 0 | 0 | 4638.42 | 77.34 | 72.71 | 100 | 0 | 0 | 1007.4 | 1153.3 | 1161.88 | 1016 | 1147.9 | 1166.25 | 1021 | 1140.5 | 1164.45 | 1018.6 | 967.4 | 985.43
2026-04-11 15:22 | 667.9 |  | 673.1 | 663.3 | -2759.5 | -2748.1 | -2742.3 | 4389.78 | -38.84 | 4389.94 | 1 | 50 | 30822.6 | 33060.7 | 3963624 | 0 | 0 | 4638.42 | 77.38 | 72.74 | 100 | 0 | 0 | 1006.9 | 1149.6 | 1157.55 | 1015.1 | 1144.5 | 1161.79 | 1019.9 | 1138.2 | 1160.88 | 1021.3 | 960 | 980.49
2026-04-11 15:23 | 667.5 |  | 673.5 | 664.6 | -2778.3 | -2762.5 | -2761.2 | 4374.71 | -43.05 | 4374.92 | 1 | 49.9 | 30885.9 | 33067.2 | 3963689 | 0 | 0 | 4638.42 | 77.36 | 72.71 | 100 | 0 | 0 | 1009 | 1144.4 | 1154.7 | 1015.7 | 1139.3 | 1157.18 | 1022.5 | 1131.4 | 1156.82 | 1020.8 | 957 | 976.92
2026-04-11 15:24 | 667.7 |  | 673.7 | 664.3 | -2801.7 | -2789 | -2783.2 | 4348.06 | -38.01 | 4348.22 | 1 | 50 | 30971.1 | 33075.7 | 3963774 | 0 | 0 | 4638.42 | 77.4 | 72.75 | 100 | 0 | 0 | 1008.9 | 1137.7 | 1147.87 | 1015.2 | 1131.2 | 1148.38 | 1022.7 | 1124.8 | 1150.31 | 1019.8 | 952.9 | 971.79
2026-04-11 15:25 | 669 |  | 673.2 | 665.3 | -2810.2 | -2801.5 | -2798.4 | 4333.22 | -39.17 | 4333.41 | 1 | 50 | 31033.7 | 33081.8 | 3963835 | 0 | 0 | 4638.42 | 77.38 | 72.72 | 100 | 0 | 0 | 1011 | 1129.2 | 1141.62 | 1016.2 | 1126.9 | 1145.19 | 1020.5 | 1123.6 | 1146.61 | 1019.3 | 951.2 | 969.61
2026-04-11 15:26 | 668.5 |  | 672.8 | 664.7 | -2822.3 | -2808 | -2803.7 | 4321.16 | -37.09 | 4321.33 | 1 | 50 | 31117 | 33090.3 | 3963920 | 0 | 0 | 4638.42 | 77.41 | 72.75 | 100 | 0 | 0 | 1009 | 1129.8 | 1140.01 | 1015.5 | 1125.1 | 1142.57 | 1022.9 | 1116.5 | 1142.86 | 1019.5 | 947.2 | 965.63
2026-04-11 15:27 | 668 |  | 673.7 | 663.6 | -2837.1 | -2828.3 | -2821.7 | 4301.52 | -37.82 | 4301.69 | 1 | 50 | 31180.5 | 33096.5 | 3963982 | 0 | 0 | 4638.42 | 77.39 | 72.73 | 100 | 0 | 0 | 1011 | 1126.7 | 1139.14 | 1014.8 | 1122.4 | 1139.02 | 1023.3 | 1110.3 | 1136.2 | 1021.8 | 935.9 | 956.31
2026-04-11 15:28 | 667.2 |  | 673.2 | 663.1 | -2872.9 | -2860.8 | -2860.4 | 4256.76 | -34.29 | 4256.92 | 1 | 50 | 31262.9 | 33104.9 | 3964066 | 0 | 0 | 4638.42 | 77.43 | 72.76 | 100 | 0 | 0 | 1013 | 1114.3 | 1128.76 | 1018.3 | 1104.7 | 1124.94 | 1025.4 | 1096.1 | 1123.98 | 1020.3 | 928.8 | 947.61
2026-04-11 15:29 | 668.8 |  | 672.7 | 664.7 | -2888.8 | -2878.7 | -2878.9 | 4238.31 | -42.4 | 4238.52 | 1 | 50 | 31325.4 | 33111.1 | 3964128 | 0 | 0 | 4638.42 | 77.41 | 72.74 | 100 | 0 | 0 | 1014.1 | 1107.2 | 1122.79 | 1019 | 1097.4 | 1118.3 | 1027 | 1091.1 | 1120.56 | 1023.8 | 923 | 944.97
2026-04-11 15:30 | 668.6 |  | 673.6 | 665.8 | -2905.8 | -2893.2 | -2891.1 | 4228.44 | -39.48 | 4228.61 | 1 | 50 | 31406.9 | 33119.1 | 3964208 | 0 | 0 | 4638.42 | 77.44 | 72.76 | 100 | 0 | 0 | 1016.1 | 1096.1 | 1113.72 | 1020.1 | 1092.8 | 1114.8 | 1026.5 | 1091.2 | 1120.11 | 1025.2 | 921.6 | 944.81
2026-04-11 15:31 | 667.6 |  | 673 | 664.6 | -2900.4 | -2890 | -2884.2 | 4225.5 | -37.57 | 4225.68 | 1 | 50 | 31488.3 | 33127.2 | 3964289 | 0 | 0 | 4638.42 | 77.47 | 72.79 | 100 | 0 | 0 | 1014 | 1098.9 | 1114.3 | 1019.6 | 1096.4 | 1117.92 | 1028.8 | 1088.3 | 1119.64 | 1025.8 | 921.8 | 945.6
2026-04-11 15:32 | 669.6 |  | 674.1 | 665.8 | -2919.5 | -2905.2 | -2897.6 | 4214.48 | -39.25 | 4214.67 | 1 | 50 | 31549.3 | 33133.4 | 3964351 | 0 | 0 | 4638.42 | 77.45 | 72.77 | 100 | 0 | 0 | 1015.6 | 1094.7 | 1111.77 | 1021.1 | 1088.8 | 1111.79 | 1030.5 | 1080 | 1112.9 | 1028.3 | 915.1 | 941.01
2026-04-11 15:33 | 666.5 |  | 672.9 | 663.6 | -2933.7 | -2918 | -2918 | 4187.64 | -38.78 | 4187.82 | 1 | 50 | 31631.4 | 33141.7 | 3964434 | 0 | 0 | 4638.42 | 77.49 | 72.8 | 100 | 0 | 0 | 1016.4 | 1090.8 | 1108.74 | 1021.9 | 1085.8 | 1109.55 | 1030.1 | 1073.9 | 1106.2 | 1027.1 | 909.2 | 933.82
2026-04-11 15:34 | 669.5 |  | 673.6 | 665.1 | -2962.1 | -2950.3 | -2947.5 | 4160.21 | -36.41 | 4160.37 | 1 | 50 | 31691.6 | 33147.6 | 3964493 | 0 | 0 | 4638.42 | 77.47 | 72.78 | 100 | 0 | 0 | 1017.5 | 1079.3 | 1098.22 | 1024 | 1071.7 | 1097.37 | 1031 | 1064.9 | 1097.91 | 1027.4 | 903.6 | 928.35
2026-04-11 15:35 | 667.8 |  | 672.3 | 663.4 | -2959.8 | -2950.9 | -2944.1 | 4154.25 | -37.55 | 4154.42 | 1 | 50 | 31771.6 | 33155.7 | 3964574 | 0 | 0 | 4638.42 | 77.5 | 72.8 | 100 | 0 | 0 | 1017 | 1076.8 | 1095.12 | 1022.6 | 1071 | 1095.21 | 1027 | 1069.9 | 1098.74 | 1026.3 | 905.1 | 928.9
2026-04-11 15:36 | 666.6 |  | 672.8 | 663.7 | -2983 | -2974.6 | -2968.7 | 4128.79 | -38.87 | 4128.97 | 1 | 50 | 31832.6 | 33161.8 | 3964635 | 0 | 0 | 4638.42 | 77.49 | 72.79 | 100 | 0 | 0 | 1016.5 | 1076.1 | 1093.81 | 1023.5 | 1067.6 | 1092.65 | 1029.5 | 1054.6 | 1085.68 | 1025 | 894.8 | 917.16
2026-04-11 15:37 | 667 |  | 672.1 | 664.4 | -3035.9 | -3019.2 | -3013.9 | 4074.08 | -39.28 | 4074.25 | 1 | 50 | 31911.5 | 33169.5 | 3964712 | 0 | 0 | 4638.42 | 77.52 | 72.81 | 100 | 0 | 0 | 1015.8 | 1053.5 | 1070.11 | 1022 | 1056.3 | 1079.55 | 1028 | 1046.9 | 1076.16 | 1025.9 | 890.1 | 913.12
2026-04-11 15:38 | 667.8 |  | 673.2 | 664.7 | -3034.1 | -3021.4 | -3018.7 | 4077.21 | -38.61 | 4077.4 | 1 | 50 | 31971.5 | 33175.7 | 3964774 | 0 | 0 | 4638.42 | 77.5 | 72.8 | 100 | 0 | 0 | 1016.1 | 1054.2 | 1071.18 | 1020.2 | 1053.5 | 1074.8 | 1028.3 | 1048 | 1077.67 | 1027.3 | 890.4 | 914.67
2026-04-11 15:39 | 667.9 |  | 672.6 | 664.3 | -3030.8 | -3013.9 | -3013.9 | 4081.28 | -39.98 | 4081.47 | 1 | 50 | 32050 | 33183.4 | 3964851 | 0 | 0 | 4638.42 | 77.53 | 72.82 | 100 | 0 | 0 | 1014 | 1059.5 | 1074.31 | 1021.6 | 1053.8 | 1076.51 | 1030.9 | 1046 | 1078.37 | 1027.4 | 888.7 | 913.02
2026-04-11 15:40 | 667.5 |  | 673.2 | 664.3 | -3034.3 | -3023.2 | -3019.5 | 4074.48 | -38.67 | 4074.66 | 1 | 50 | 32108.9 | 33189.4 | 3964911 | 0 | 0 | 4638.42 | 77.52 | 72.8 | 100 | 0 | 0 | 1017.6 | 1057.4 | 1076.03 | 1023.6 | 1050.8 | 1075.63 | 1031.5 | 1041.1 | 1073.92 | 1032.3 | 880.9 | 909.4
2026-04-11 15:41 | 667.5 |  | 672.5 | 664.6 | -3051 | -3037.4 | -3031.7 | 4056.34 | -36.85 | 4056.52 | 1 | 50 | 32188.3 | 33197.2 | 3964989 | 0 | 0 | 4638.42 | 77.55 | 72.83 | 100 | 0 | 0 | 1021 | 1044.9 | 1066.87 | 1026 | 1042.5 | 1069.6 | 1033.3 | 1037.2 | 1071.69 | 1033.3 | 878.8 | 908.1
2026-04-11 15:42 | 667.3 |  | 672.8 | 664.1 | -3056.7 | -3041.8 | -3039.7 | 4050.9 | -40.87 | 4051.09 | 1 | 50 | 32246.8 | 33203.2 | 3965049 | 0 | 0 | 4638.42 | 77.53 | 72.81 | 100 | 0 | 0 | 1020.4 | 1042.9 | 1064.2 | 1028.4 | 1040.5 | 1070.05 | 1036 | 1032.6 | 1069.79 | 1031.7 | 878.9 | 906.74
2026-04-11 15:43 | 668.3 |  | 672.5 | 664.8 | -3082.5 | -3068.3 | -3070.2 | 4018.59 | -38.29 | 4018.77 | 1 | 49.9 | 32324.5 | 33210.9 | 3965126 | 0 | 0 | 4638.42 | 77.56 | 72.84 | 100 | 0 | 0 | 1021 | 1043.6 | 1065.48 | 1028.1 | 1033.3 | 1062.35 | 1034.5 | 1025.4 | 1060.76 | 1032 | 868 | 895.99
2026-04-11 15:44 | 666.9 |  | 671.9 | 664.1 | -3104.4 | -3092.9 | -3091.7 | 3990.6 | -39.21 | 3990.78 | 1 | 49.9 | 32383.4 | 33216.8 | 3965185 | 0 | 0 | 4638.42 | 77.55 | 72.82 | 100 | 0 | 0 | 1023.1 | 1031.7 | 1055.54 | 1029 | 1021.9 | 1051.54 | 1036.2 | 1016.2 | 1053.04 | 1034.4 | 860.3 | 889.9
2026-04-11 15:45 | 669.1 |  | 672.5 | 665.3 | -3111.4 | -3106.3 | -3101.1 | 3981.43 | -37.36 | 3981.58 | 1 | 50 | 32459.1 | 33224.5 | 3965262 | 0 | 0 | 4638.42 | 77.58 | 72.85 | 100 | 0 | 0 | 1026.5 | 1026.6 | 1053.78 | 1033.6 | 1017.1 | 1051.32 | 1038.8 | 1008.3 | 1047.45 | 1037.8 | 854.9 | 887.23
2026-04-11 15:46 | 667.3 |  | 672.4 | 663.8 | -3129.6 | -3113.8 | -3110.2 | 3963.5 | -40.56 | 3963.7 | 1 | 50 | 32517.6 | 33230.3 | 3965320 | 0 | 0 | 4638.42 | 77.56 | 72.83 | 100 | 0 | 0 | 1027.3 | 1016.3 | 1044.04 | 1032.6 | 1010.8 | 1043.77 | 1038.5 | 1010.3 | 1047.16 | 1036.8 | 856.6 | 888.14
2026-04-11 15:47 | 668.4 |  | 671.8 | 664.7 | -3147.8 | -3139.1 | -3138.3 | 3935.11 | -39.24 | 3935.32 | 1 | 50 | 32593.7 | 33238 | 3965397 | 0 | 0 | 4638.42 | 77.59 | 72.86 | 100 | 0 | 0 | 1026.8 | 1015.2 | 1042.44 | 1032.4 | 1008.3 | 1040.98 | 1038.9 | 996 | 1034.74 | 1038.8 | 841.8 | 874.5
2026-04-11 15:48 | 669.6 |  | 673.1 | 665.9 | -3180.5 | -3172.4 | -3168.5 | 3905.05 | -36.79 | 3905.22 | 1 | 50 | 32651.4 | 33243.7 | 3965454 | 0 | 0 | 4638.42 | 77.58 | 72.84 | 100 | 0 | 0 | 1027.8 | 1002.8 | 1030.68 | 1032 | 998.1 | 1030.04 | 1040.5 | 989.5 | 1029.6 | 1035.3 | 843.2 | 872.91
2026-04-11 15:49 | 667.4 |  | 672.7 | 663 | -3188.3 | -3178.6 | -3177.9 | 3889.8 | -36.03 | 3889.98 | 1 | 50 | 32726.5 | 33251.1 | 3965528 | 0 | 0 | 4638.42 | 77.61 | 72.87 | 100 | 0 | 0 | 1028 | 1004.5 | 1032.59 | 1032.5 | 993.1 | 1025.41 | 1039.5 | 984.5 | 1023.36 | 1039.8 | 833.1 | 866.3
2026-04-11 15:50 | 667.3 |  | 672.7 | 664.1 | -3204.2 | -3198.3 | -3195.6 | 3872.63 | -38.32 | 3872.81 | 1 | 50 | 32782.5 | 33256.8 | 3965585 | 0 | 0 | 4638.42 | 77.59 | 72.85 | 100 | 0 | 0 | 1028.9 | 995.5 | 1024.27 | 1034.7 | 987.5 | 1021.72 | 1040.3 | 981 | 1020.52 | 1038.3 | 831.6 | 863.43
2026-04-11 15:51 | 667.2 |  | 672.6 | 663.2 | -3212.2 | -3197.3 | -3199.1 | 3866.28 | -38.92 | 3866.48 | 1 | 50 | 32857 | 33264.1 | 3965658 | 0 | 0 | 4638.42 | 77.62 | 72.88 | 100 | 0 | 0 | 1033.5 | 986.6 | 1019.6 | 1034.5 | 982.8 | 1016.66 | 1040.5 | 981.1 | 1020.81 | 1039.8 | 833.8 | 867.01
2026-04-11 15:52 | 668.7 |  | 672.3 | 664.4 | -3211.3 | -3198.5 | -3199.3 | 3867.32 | -38.65 | 3867.51 | 1 | 50 | 32912.8 | 33269.9 | 3965716 | 0 | 0 | 4638.42 | 77.61 | 72.86 | 100 | 0 | 0 | 1029.5 | 986 | 1015.06 | 1034.1 | 986.5 | 1020.09 | 1043.6 | 979.7 | 1022.42 | 1040.2 | 833.7 | 867.21
2026-04-11 15:53 | 667.5 |  | 673.1 | 665.1 | -3226.4 | -3213.3 | -3217.7 | 3853.52 | -39.94 | 3853.72 | 1 | 50 | 32988.3 | 33277.2 | 3965789 | 0 | 0 | 4638.42 | 77.64 | 72.89 | 100 | 0 | 0 | 1033.5 | 983.6 | 1016.52 | 1035.5 | 985.6 | 1020.55 | 1042.5 | 974 | 1015.42 | 1040.7 | 823.5 | 857.03
2026-04-11 15:54 | 667.1 |  | 672.1 | 664.7 | -3254.5 | -3238.9 | -3244.7 | 3819.1 | -37.96 | 3819.3 | 1 | 50 | 33043.7 | 33283 | 3965847 | 0 | 0 | 4638.42 | 77.62 | 72.87 | 100 | 0 | 0 | 1034 | 974.5 | 1007.68 | 1033.7 | 978.4 | 1011.38 | 1040.7 | 965.9 | 1005.18 | 1040.8 | 817.6 | 850.93
2026-04-11 15:55 | 666.6 |  | 671.2 | 663.7 | 3268.2 | -3274.8 | -3274.6 | 3775.11 | -38.01 | 3775.3 | 1 | 50 | 33117.7 | 33290.3 | 3965920 | 0 | 0 | 4638.42 | 77.65 | 72.9 | 100 | 0 | 0 | 1031.9 | 966.3 | 997.08 | 1033.4 | 960.5 | 992.59 | 1041 | 957.2 | 996.49 | 1037.2 | 814.9 | 845.17
2026-04-11 15:56 | 669.1 |  | 672.2 | 665.4 | 3259.6 | 3270.2 | 3269.4 | 3773.13 | -37.92 | 3773.33 | 1 | 50 | 33172.2 | 33295.7 | 3965974 | 0 | 0 | 4638.42 | 77.64 | 72.88 | 100 | 0 | 0 | 1031.5 | 965.6 | 996.02 | 1034 | 963.9 | 996.66 | 1042 | 953.3 | 993.36 | 1037.5 | 811.9 | 842.39
2026-04-11 15:57 | 668.6 |  | 672.7 | 665.4 | 3192.6 | 3207.4 | 3207.2 | 3698.5 | -37.75 | 3698.69 | 1 | 50 | 33245.3 | 33303 | 3966047 | 0 | 0 | 4638.42 | 77.67 | 72.91 | 100 | 0 | 0 | 1029.4 | 956.5 | 984.61 | 1034 | 944.2 | 976.32 | 1041 | 932.7 | 971.56 | 1039.8 | 787.4 | 818.78
2026-04-11 15:58 | 668.2 |  | 673.2 | 665.3 | 3185.8 | 3196.3 | 3201.8 | 3691.12 | -37.18 | 3691.3 | 1 | 50 | 33299.6 | 33308.4 | 3966101 | 0 | 0 | 4638.42 | 77.65 | 72.9 | 100 | 0 | 0 | 1030.5 | 945.2 | 973.98 | 1034.1 | 936.4 | 968.36 | 1041 | 938.3 | 976.8 | 1036.9 | 796.1 | 825.46
2026-04-11 15:59 | 668.3 |  | 671.6 | 664.7 | 3197.4 | 3205.3 | 3206.1 | 3694.01 | -38.28 | 3694.32 | 1 | 50 | 33370.8 | 33315.6 | 3966173 | 0 | 0 | 4638.42 | 77.68 | 72.92 | 100 | 0 | 0 | 1029.9 | 947.3 | 975.6 | 1032.7 | 946.2 | 977.12 | 1041.7 | 935.1 | 974.13 | 1041.9 | 787 | 819.95
2026-04-11 16:00 | 666.8 |  | 672.4 | 662.6 | 3173.8 | 3187.4 | 3184.6 | 3668.73 | -37.26 | 3668.92 | 1 | 50 | 33423.9 | 33320.9 | 3966226 | 0 | 0 | 4638.42 | 77.67 | 72.9 | 100 | 0 | 0 | 1031 | 940.1 | 969.22 | 1035.1 | 934.9 | 967.76 | 1044.2 | 926 | 966.92 | 1042.3 | 784 | 817.14
2026-04-11 16:01 | 669.4 |  | 672.9 | 664.7 | 3139.4 | 3147.8 | 3149.2 | 3633.14 | -37.69 | 3633.33 | 1 | 50.1 | 33495.3 | 33328 | 3966297 | 0 | 0 | 4638.42 | 77.69 | 72.93 | 100 | 0 | 0 | 1032 | 931.5 | 961.26 | 1036.1 | 925.6 | 958.99 | 1043 | 916.6 | 956.02 | 1043.7 | 774.1 | 807.91
2026-04-11 16:02 | 666.7 |  | 672.7 | 664.7 | 3114.7 | 3125.1 | 3127.6 | 3604.97 | -38.49 | 3605.18 | 1 | 50.1 | 33548.6 | 33333.4 | 3966351 | 0 | 0 | 4638.42 | 77.68 | 72.91 | 100 | 0 | 0 | 1032.1 | 923 | 952.61 | 1036.1 | 917.8 | 950.94 | 1044.2 | 910.9 | 951.13 | 1044.3 | 767.8 | 801.85
2026-04-11 16:03 | 669.1 |  | 673.4 | 664 | 3119 | 3128.9 | 3128.5 | 3609.77 | -37.8 | 3609.97 | 1 | 50.1 | 33619 | 33340.4 | 3966421 | 0 | 0 | 4638.42 | 77.71 | 72.94 | 100 | 0 | 0 | 1034.4 | 918.7 | 950.27 | 1038 | 916.7 | 951.54 | 1044 | 913.6 | 953.8 | 1044.3 | 771.9 | 806.09
2026-04-11 16:04 | 669.6 |  | 672.9 | 665.3 | 3112.1 | 3120 | 3123.5 | 3603.25 | -40.08 | 3603.38 | 1 | 50.1 | 33671.1 | 33345.7 | 3966474 | 0 | 0 | 4638.42 | 77.7 | 72.92 | 100 | 0 | 0 | 1032.3 | 920.3 | 950.01 | 1040.2 | 915.2 | 952.01 | 1048.5 | 906.2 | 950.12 | 1044.9 | 768.4 | 802.9
2026-04-11 16:05 | 668.1 |  | 672.8 | 665.8 | 3100.3 | 3108.2 | 3110.3 | 3587.69 | -41.54 | 3587.92 | 1 | 50.1 | 33741.4 | 33352.6 | 3966543 | 0 | 0 | 4638.42 | 77.73 | 72.95 | 100 | 0 | 0 | 1034.6 | 916.4 | 948.15 | 1043.1 | 907.7 | 946.86 | 1047.6 | 902.8 | 945.76 | 1044.5 | 764.4 | 798.39
2026-04-11 16:06 | 668.7 |  | 671.8 | 664.6 | 3087.8 | 3093.8 | 3095.6 | 3568.25 | -38.62 | 3568.46 | 1 | 50.1 | 33793 | 33357.8 | 3966595 | 0 | 0 | 4638.42 | 77.71 | 72.94 | 100 | 0 | 0 | 1036.4 | 907.3 | 940.34 | 1043.6 | 902.1 | 941.42 | 1047.1 | 898.2 | 940.53 | 1046.3 | 761.6 | 796.87
2026-04-11 16:07 | 667.6 |  | 672.2 | 665.5 | 3051.4 | 3065.7 | 3064.6 | 3532.64 | -36.28 | 3532.83 | 1 | 50 | 33861.4 | 33364.7 | 3966664 | 0 | 0 | 4638.42 | 77.74 | 72.96 | 100 | 0 | 0 | 1035.7 | 897.8 | 929.81 | 1040.5 | 896.2 | 932.54 | 1046 | 890.3 | 931.88 | 1044.3 | 755.9 | 789.37
2026-04-11 16:08 | 667.7 |  | 672.4 | 665.4 | 3046.9 | 3061.1 | 3059.2 | 3528.22 | -37.89 | 3528.42 | 1 | 50 | 33912.4 | 33369.8 | 3966715 | 0 | 0 | 4638.42 | 77.72 | 72.95 | 100 | 0 | 0 | 1033.9 | 895.7 | 926.06 | 1042 | 892.3 | 929.73 | 1047 | 891.2 | 933.06 | 1046.8 | 754.9 | 790.22
2026-04-11 16:09 | 669.2 |  | 672.4 | 665.3 | 3025 | 3039.8 | 3034.6 | 3503.37 | -39.08 | 3503.58 | 1 | 50 | 33982.1 | 33376.7 | 3966784 | 0 | 0 | 4638.42 | 77.76 | 72.97 | 100 | 0 | 0 | 1035.5 | 894.4 | 926.2 | 1040.9 | 888.2 | 924.52 | 1050.1 | 879.1 | 923.16 | 1048.4 | 743.6 | 779.6
2026-04-11 16:10 | 669.4 |  | 672.5 | 665.7 | 3019.5 | 3026.1 | 3026.1 | 3493.89 | -39.38 | 3494.11 | 1 | 49.9 | 34033.6 | 33381.8 | 3966835 | 0 | 0 | 4638.42 | 77.74 | 72.96 | 100 | 0 | 0 | 1038.9 | 885.9 | 920.39 | 1042.5 | 881.9 | 919.37 | 1050.3 | 878.7 | 922.85 | 1045.8 | 747.5 | 781.73
2026-04-11 16:11 | 668.8 |  | 672.5 | 664.8 | 3007.5 | 3015.6 | 3016.8 | 3481.33 | -39.17 | 3481.54 | 1 | 49.9 | 34100.8 | 33388.6 | 3966903 | 0 | 0 | 4638.42 | 77.77 | 72.99 | 100 | 0 | 0 | 1040.5 | 884.3 | 920.1 | 1042.4 | 882.3 | 919.71 | 1048.6 | 873.9 | 916.41 | 1049.8 | 737.5 | 774.25
2026-04-11 16:12 | 668.9 |  | 673.2 | 665 | 2977.2 | 2985.7 | 2986.3 | 3449.48 | -41.14 | 3449.72 | 1 | 49.9 | 34150.8 | 33393.6 | 3966953 | 0 | 0 | 4638.42 | 77.76 | 72.97 | 100 | 0 | 0 | 1038.6 | 877.6 | 911.46 | 1042.7 | 872.4 | 909.65 | 1048.5 | 866.7 | 908.77 | 1049.3 | 732.8 | 768.95
2026-04-11 16:13 | 670 |  | 673.5 | 666.6 | 2965.6 | 2972.7 | 2975 | 3437.5 | -38.94 | 3437.72 | 1 | 49.9 | 34217.1 | 33400.2 | 3967019 | 0 | 0 | 4638.42 | 77.78 | 72.99 | 100 | 0 | 0 | 1038.9 | 870.2 | 904.06 | 1044 | 869.3 | 907.5 | 1051.1 | 863 | 907.05 | 1047.9 | 733.4 | 768.52
2026-04-11 16:14 | 668.5 |  | 672 | 665.1 | 2963.7 | 2969.3 | 2972.9 | 3426.8 | -37.91 | 3427.02 | 1 | 49.9 | 34267.6 | 33405.3 | 3967070 | 0 | 0 | 4638.42 | 77.77 | 72.98 | 100 | 0 | 0 | 1038 | 871.2 | 904.34 | 1043 | 866.8 | 904.1 | 1050 | 860.1 | 903.13 | 1047.6 | 729.9 | 764.65
2026-04-11 16:15 | 670.2 |  | 673.3 | 664.4 | 2941.9 | 2952.6 | 2946.2 | 3407.78 | -38.34 | 3407.99 | 1 | 50 | 34333.4 | 33411.8 | 3967135 | 0 | 0 | 4638.42 | 77.79 | 73 | 100 | 0 | 0 | 1036.4 | 866.6 | 898.12 | 1042 | 862.9 | 899.16 | 1048 | 857 | 898.1 | 1049 | 725.3 | 760.85
2026-04-11 16:16 | 667.9 |  | 673.4 | 666.1 | 2914.4 | 2926.1 | 2932.9 | 3379.87 | -38.03 | 3380.08 | 1 | 50 | 34382.4 | 33416.7 | 3967184 | 0 | 0 | 4638.42 | 77.78 | 72.99 | 100 | 0 | 0 | 1038.7 | 860.1 | 893.42 | 1041.1 | 856.9 | 892.09 | 1049.9 | 847.6 | 889.92 | 1049.8 | 716.9 | 752.61
2026-04-11 16:17 | 667.9 |  | 673.1 | 665.1 | 2877.9 | 2885.5 | 2883.8 | 3329.72 | -37.77 | 3329.94 | 1 | 50 | 34448 | 33423.3 | 3967250 | 0 | 0 | 4638.42 | 77.81 | 73.01 | 100 | 0 | 0 | 1039 | 846.3 | 879.33 | 1043.5 | 840.4 | 876.99 | 1051.6 | 835 | 878.06 | 1048.9 | 707.8 | 742.46
2026-04-11 16:18 | 667.8 |  | 673 | 665.2 | 2861 | 2874.2 | 2874.4 | 3314.44 | -39.4 | 3314.67 | 1 | 50 | 34495.9 | 33428 | 3967297 | 0 | 0 | 4638.42 | 77.79 | 73 | 100 | 0 | 0 | 1039.9 | 837.6 | 870.97 | 1043.5 | 836.3 | 872.7 | 1051.5 | 831.6 | 874.42 | 1047.9 | 709.7 | 743.68
2026-04-11 16:19 | 668.3 |  | 671.5 | 665.7 | 2855.5 | 2873.1 | 2867.7 | 3310.75 | -39.56 | 3310.99 | 1 | 50 | 34558.7 | 33434.4 | 3967361 | 0 | 0 | 4638.42 | 77.81 | 73.02 | 100 | 0 | 0 | 1036 | 839.1 | 869.33 | 1045.6 | 834.7 | 872.79 | 1050 | 833 | 874.64 | 1050.8 | 705.9 | 741.79
2026-04-11 16:20 | 668.9 |  | 672.3 | 665.4 | 2858.1 | 2865.5 | 2865.5 | 3306.69 | -39.73 | 3306.92 | 1 | 50 | 34607.5 | 33439.2 | 3967409 | 0 | 0 | 4638.42 | 77.8 | 73 | 100 | 0 | 0 | 1039.5 | 836.2 | 869.23 | 1047 | 834.3 | 873.48 | 1050.8 | 830.1 | 872.25 | 1052.1 | 702.6 | 739.18
2026-04-11 16:21 | 668.4 |  | 673.3 | 665 | 2824.1 | 2831 | 2830.6 | 3269.65 | -39.03 | 3270.32 | 1 | 50 | 34671.7 | 33445.7 | 3967474 | 0 | 0 | 4638.42 | 77.83 | 73.03 | 100 | 0 | 0 | 1041.4 | 828.5 | 862.82 | 1050.9 | 818.9 | 860.54 | 1056.2 | 816.5 | 862.41 | 1053.3 | 693.7 | 730.62
2026-04-11 16:22 | 669 |  | 672 | 665.2 | 2815.3 | 2821.3 | 2826.4 | 3257.31 | -39.91 | 3257.57 | 1 | 50 | 34719.8 | 33450.5 | 3967522 | 0 | 0 | 4638.42 | 77.82 | 73.02 | 100 | 0 | 0 | 1043.9 | 821.2 | 857.3 | 1050.1 | 818.9 | 859.91 | 1058.3 | 811.8 | 859.09 | 1054.7 | 690.4 | 728.15
2026-04-11 16:23 | 668.4 |  | 671.7 | 665.2 | 2792.4 | 2801 | 2800.8 | 3230.07 | -39.11 | 3230.31 | 1 | 50 | 34782.3 | 33456.7 | 3967584 | 0 | 0 | 4638.42 | 77.84 | 73.04 | 100 | 0 | 0 | 1047.4 | 812.2 | 850.65 | 1052.5 | 809.3 | 851.82 | 1060.6 | 803.5 | 852.2 | 1055.3 | 683.7 | 721.48
2026-04-11 16:24 | 667.7 |  | 671.9 | 664.5 | 2782.3 | 2788 | 2791.6 | 3217.17 | -39.22 | 3217.41 | 1 | 49.9 | 34829.7 | 33461.5 | 3967632 | 0 | 0 | 4638.42 | 77.83 | 73.03 | 100 | 0 | 0 | 1045.5 | 809.6 | 846.46 | 1054.3 | 805 | 848.67 | 1057.5 | 803.5 | 849.69 | 1057.1 | 679.7 | 718.54
2026-04-11 16:25 | 667.7 |  | 671.7 | 665.2 | 2737.4 | 2746.3 | 2746.8 | 3169.11 | -38.38 | 3169.33 | 1 | 49.9 | 34891.3 | 33467.7 | 3967694 | 0 | 0 | 4638.42 | 77.85 | 73.05 | 100 | 0 | 0 | 1046.8 | 804.3 | 841.95 | 1052.1 | 798.9 | 841.13 | 1058.5 | 781.1 | 826.8 | 1057.3 | 664.3 | 702.41
2026-04-11 16:26 | 667.2 |  | 671.4 | 664.9 | 2699.4 | 2710.3 | 2707 | 3122.94 | -39.06 | 3123.18 | 1 | 49.9 | 34935.8 | 33472.1 | 3967738 | 0 | 0 | 4638.42 | 77.84 | 73.04 | 100 | 0 | 0 | 1046.3 | 785.6 | 822 | 1053.1 | 781.3 | 822.82 | 1056.8 | 776.9 | 821.05 | 1053.8 | 661.2 | 696.72
2026-04-11 16:27 | 668.9 |  | 672.1 | 665.7 | 2701.8 | 2716.2 | 2712.5 | 3130.59 | -40.14 | 3130.94 | 1 | 49.9 | 34996.8 | 33478.2 | 3967799 | 0 | 0 | 4638.42 | 77.86 | 73.06 | 100 | 0 | 0 | 1049 | 780.3 | 818.51 | 1052.4 | 785.1 | 826.27 | 1056 | 781.3 | 825.08 | 1056.3 | 663.6 | 700.95
2026-04-11 16:28 | 667.9 |  | 672.1 | 665.6 | 2705.8 | 2717.6 | 2718.9 | 3136.34 | -40.49 | 3136.59 | 1 | 50 | 35042.1 | 33482.7 | 3967844 | 0 | 0 | 4638.42 | 77.85 | 73.05 | 100 | 0 | 0 | 1047.4 | 783.8 | 820.97 | 1054 | 783.8 | 826.1 | 1057.6 | 780.9 | 825.87 | 1057.8 | 664.7 | 703.08
2026-04-11 16:29 | 669.1 |  | 672.5 | 666.1 | 2689.6 | 2700.5 | 2700.5 | 3116.39 | -38.67 | 3116.72 | 1 | 50 | 35102.3 | 33488.7 | 3967904 | 0 | 0 | 4638.42 | 77.87 | 73.07 | 100 | 0 | 0 | 1048.5 | 782 | 819.91 | 1054 | 778.8 | 820.91 | 1060.5 | 772 | 818.72 | 1058.3 | 657.6 | 695.91
2026-04-11 16:30 | 667.5 |  | 672.2 | 665 | 2682.5 | 2691.4 | 2692.6 | 3103.15 | -37.38 | 3103.38 | 1 | 50 | 35147.2 | 33493.2 | 3967949 | 0 | 0 | 4638.42 | 77.86 | 73.06 | 100 | 0 | 0 | 1047.5 | 781.2 | 818.31 | 1054.5 | 776.3 | 818.63 | 1059.8 | 768.6 | 814.55 | 1059.5 | 651.7 | 690.5
2026-04-11 16:31 | 667 |  | 671.6 | 664.3 | 2655.2 | 2666.3 | 2667.5 | 3071.64 | -38.39 | 3071.87 | 1 | 50.1 | 35206.6 | 33499.1 | 3968008 | 0 | 0 | 4638.42 | 77.88 | 73.08 | 100 | 0 | 0 | 1047.5 | 771.5 | 808.18 | 1053.7 | 767.1 | 808.26 | 1059 | 762.5 | 807.48 | 1059.3 | 648.6 | 687.02
2026-04-11 16:32 | 669.7 |  | 672.3 | 664.4 | 2633.9 | 2641.2 | 2639.4 | 3046.32 | -37.97 | 3046.56 | 1 | 50.1 | 35251.6 | 33503.6 | 3968053 | 0 | 0 | 4638.42 | 77.88 | 73.07 | 100 | 0 | 0 | 1047.7 | 766.3 | 802.88 | 1053.5 | 762.9 | 803.72 | 1061 | 753.3 | 799.27 | 1056.8 | 642.8 | 679.34
2026-04-11 16:33 | 667.8 |  | 672.7 | 666 | 2613.5 | 2623.5 | 2624 | 3027.85 | -38.89 | 3028.1 | 1 | 50.1 | 35310 | 33509.5 | 3968112 | 0 | 0 | 4638.42 | 77.9 | 73.09 | 100 | 0 | 0 | 1050.5 | 758.8 | 797.12 | 1054.9 | 754.1 | 795.54 | 1059.5 | 751.6 | 796.28 | 1057.8 | 639.9 | 676.93
2026-04-11 16:34 | 670.2 |  | 672.7 | 665 | 2598.8 | 2605.9 | 2604.9 | 3007.59 | -38.81 | 3007.83 | 1 | 50.1 | 35353.6 | 33514 | 3968157 | 0 | 0 | 4638.42 | 77.89 | 73.08 | 100 | 0 | 0 | 1048.5 | 755.7 | 792.3 | 1055.5 | 749.8 | 791.46 | 1060.9 | 745 | 790.37 | 1060.8 | 632.9 | 671.39
2026-04-11 16:35 | 666.8 |  | 671.3 | 665.1 | 2579.9 | 2587.3 | 2594.7 | 2983.95 | -41.63 | 2984.24 | 1 | 50 | 35412.1 | 33519.7 | 3968214 | 0 | 0 | 4638.42 | 77.91 | 73.1 | 100 | 0 | 0 | 1049.2 | 745.9 | 782.56 | 1056.5 | 744 | 785.99 | 1064 | 737.5 | 784.67 | 1060.3 | 630 | 667.96
2026-04-11 16:36 | 669 |  | 671.7 | 665.8 | 2567.4 | 2570.3 | 2575.7 | 2965.31 | -38.51 | 2965.55 | 1 | 50 | 35455 | 33524 | 3968257 | 0 | 0 | 4638.42 | 77.9 | 73.09 | 100 | 0 | 0 | 1049.4 | 742.8 | 779.45 | 1057.1 | 739 | 781.23 | 1063 | 733.4 | 779.62 | 1062.7 | 623.3 | 662.41
2026-04-11 16:37 | 667.9 |  | 671 | 665.5 | 2548.1 | 2553.3 | 2555.6 | 2943.76 | -38.5 | 2944 | 1 | 50 | 35511.9 | 33529.7 | 3968314 | 0 | 0 | 4638.42 | 77.92 | 73.11 | 100 | 0 | 0 | 1050.6 | 737.5 | 774.82 | 1055.8 | 735.1 | 776.09 | 1064.9 | 726.6 | 773.72 | 1060.4 | 618.8 | 656.2
2026-04-11 16:38 | 667.6 |  | 671.7 | 665.9 | 2523.3 | 2534.9 | 2533 | 2921.14 | -36.98 | 2921.39 | 1 | 50 | 35554.3 | 33534 | 3968357 | 0 | 0 | 4638.42 | 77.91 | 73.1 | 100 | 0 | 0 | 1053.4 | 731.2 | 770.25 | 1059.4 | 725.2 | 768.27 | 1064 | 721.9 | 768.13 | 1061.3 | 613.7 | 651.3
2026-04-11 16:39 | 667.7 |  | 671.7 | 665.7 | 2509.9 | 2520.9 | 2524.9 | 2908.9 | -38.3 | 2909.35 | 1 | 50 | 35610.3 | 33539.5 | 3968412 | 0 | 0 | 4638.42 | 77.93 | 73.12 | 100 | 0 | 0 | 1051 | 726 | 763.04 | 1057.6 | 724.6 | 766.38 | 1066.9 | 717.7 | 765.7 | 1064.3 | 611.3 | 650.64
2026-04-11 16:40 | 667.6 |  | 671.4 | 665.4 | 2494.5 | 2499.8 | 2503 | 2884.31 | -37.23 | 2884.55 | 1 | 50 | 35666.2 | 33545.1 | 3968468 | 0 | 0 | 4638.42 | 77.95 | 73.13 | 100 | 0 | 0 | 1053.9 | 721.6 | 760.46 | 1060.5 | 719.3 | 762.77 | 1065 | 714.3 | 760.77 | 1063.3 | 607.3 | 645.71
2026-04-11 16:41 | 668.7 |  | 671.3 | 666.5 | 2456 | 2466.6 | 2468.7 | 2848.23 | -39.06 | 2848.49 | 1 | 50 | 35708.4 | 33549.4 | 3968511 | 0 | 0 | 4638.42 | 77.94 | 73.13 | 100 | 0 | 0 | 1053 | 710.4 | 748.06 | 1060.5 | 707.1 | 749.83 | 1064.1 | 704.3 | 749.4 | 1064.5 | 598.1 | 636.68
2026-04-11 16:42 | 670.6 |  | 672.8 | 667.3 | 2435.1 | 2436 | 2439 | 2817.7 | -38.77 | 2817.95 | 1 | 50 | 35763 | 33554.8 | 3968565 | 0 | 0 | 4638.42 | 77.96 | 73.14 | 100 | 0 | 0 | 1052.5 | 704.3 | 741.32 | 1058.2 | 701.6 | 742.42 | 1064.5 | 698.7 | 743.8 | 1065.3 | 592.2 | 630.83
2026-04-11 16:43 | 668 |  | 671.4 | 666.1 | 2413.5 | 2425.9 | 2426.4 | 2797.45 | -39.02 | 2797.71 | 1 | 50 | 35804.3 | 33559 | 3968607 | 0 | 0 | 4638.42 | 77.95 | 73.14 | 100 | 0 | 0 | 1054.8 | 698.1 | 736.31 | 1060.5 | 693.2 | 735.12 | 1066.5 | 691 | 736.9 | 1064.2 | 586.9 | 624.56
2026-04-11 16:44 | 668.1 |  | 671.4 | 666 | 2400.2 | 2407.1 | 2410.3 | 2778.09 | -39.2 | 2778.38 | 1 | 49.9 | 35858 | 33564.4 | 3968661 | 0 | 0 | 4638.42 | 77.97 | 73.15 | 100 | 0 | 0 | 1054.5 | 692.7 | 730.41 | 1057.6 | 690.9 | 730.72 | 1069.5 | 684.6 | 732.15 | 1066.3 | 583.2 | 621.85
2026-04-11 16:45 | 667.1 |  | 670.4 | 665.1 | 2391.7 | 2398.4 | 2403.5 | 2766.49 | -37.42 | 2766.74 | 1 | 50 | 35898 | 33568.3 | 3968700 | 0 | 0 | 4638.42 | 77.96 | 73.14 | 100 | 0 | 0 | 1055.5 | 688.6 | 726.78 | 1058.6 | 688.2 | 728.56 | 1066.5 | 682.9 | 728.33 | 1066.3 | 579.2 | 617.65
2026-04-11 16:46 | 668.3 |  | 672.4 | 666.4 | 2365 | 2368.1 | 2376.1 | 2739.82 | -39.29 | 2740.1 | 1 | 50 | 35951 | 33573.6 | 3968753 | 0 | 0 | 4638.42 | 77.98 | 73.16 | 100 | 0 | 0 | 1055.5 | 683.3 | 721.24 | 1060.8 | 679 | 720.33 | 1067 | 675.8 | 721.03 | 1064.3 | 574.6 | 611.56
2026-04-11 16:47 | 668.9 |  | 672.7 | 664.9 | 2343.1 | 2350.5 | 2346.4 | 2712.5 | -37.81 | 2712.76 | 1 | 50 | 35990.4 | 33577.5 | 3968792 | 0 | 0 | 4638.42 | 77.97 | 73.15 | 100 | 0 | 0 | 1056.4 | 675.6 | 713.66 | 1060.5 | 674 | 714.82 | 1070 | 665.9 | 712.5 | 1064.3 | 568.4 | 604.92
2026-04-11 16:48 | 668.4 |  | 671.3 | 666.2 | 2306.6 | 2311.3 | 2318.8 | 2669.73 | -39.08 | 2670.09 | 1 | 50 | 36042.1 | 33582.7 | 3968844 | 0 | 0 | 4638.42 | 77.99 | 73.17 | 100 | 0 | 0 | 1054.3 | 665.3 | 701.38 | 1060.9 | 661.2 | 701.48 | 1067 | 660 | 704.21 | 1065.4 | 559.9 | 596.57
2026-04-11 16:49 | 670.8 |  | 673.1 | 668 | 2290.7 | 2292.7 | 2296.7 | 2653.67 | -39.12 | 2653.95 | 1 | 50 | 36081.3 | 33586.7 | 3968884 | 0 | 0 | 4638.42 | 77.98 | 73.16 | 100 | 0 | 0 | 1056.5 | 660.6 | 697.94 | 1061.5 | 656.7 | 697.13 | 1068 | 655 | 699.58 | 1063.3 | 557.7 | 592.96
2026-04-11 16:50 | 669.7 |  | 672.1 | 667.6 | 2266.3 | 2274.7 | 2275.5 | 2629.46 | -39.92 | 2629.77 | 1 | 50 | 36132.2 | 33591.7 | 3968934 | 0 | 0 | 4638.42 | 78 | 73.18 | 100 | 0 | 0 | 1056.4 | 655 | 691.93 | 1060.5 | 652.7 | 692.15 | 1068.9 | 647.7 | 692.28 | 1067 | 549.7 | 586.49
2026-04-11 16:51 | 670.1 |  | 673.5 | 668 | 2245.3 | 2253.9 | 2253.5 | 2607.1 | -39.17 | 2607.4 | 1 | 50 | 36170.8 | 33595.6 | 3968973 | 0 | 0 | 4638.42 | 77.99 | 73.17 | 100 | 0 | 0 | 1056.3 | 648.8 | 685.3 | 1063.5 | 645 | 685.91 | 1069.4 | 641.8 | 686.34 | 1068.8 | 544.7 | 582.15
2026-04-11 16:52 | 671.4 |  | 673.4 | 668.3 | 2229.4 | 2231.8 | 2235.1 | 2585.58 | -38.99 | 2585.88 | 1 | 50 | 36220 | 33600.6 | 3969023 | 0 | 0 | 4638.42 | 78.01 | 73.19 | 100 | 0 | 0 | 1057.8 | 641.5 | 678.59 | 1063.6 | 640.1 | 680.86 | 1069.6 | 636.5 | 680.85 | 1068.9 | 540.7 | 577.93
2026-04-11 16:53 | 669.7 |  | 672.8 | 667.7 | 2208.2 | 2218.3 | 2220.4 | 2566.02 | -39.11 | 2566.32 | 1 | 50 | 36257.9 | 33604.4 | 3969061 | 0 | 0 | 4638.42 | 78 | 73.18 | 100 | 0 | 0 | 1059 | 637.1 | 674.74 | 1065.5 | 634.3 | 675.82 | 1072 | 629.6 | 674.97 | 1068.6 | 535.4 | 572.16
2026-04-11 16:54 | 670.9 |  | 673 | 668.2 | 2189.3 | 2193.2 | 2191.2 | 2536.19 | -39.26 | 2536.48 | 1 | 50 | 36307 | 33609.2 | 3969109 | 0 | 0 | 4638.42 | 78.02 | 73.2 | 100 | 0 | 0 | 1058.9 | 628.2 | 665.22 | 1063.6 | 627.3 | 667.17 | 1069.1 | 625 | 668.2 | 1069.8 | 530.4 | 567.43
2026-04-11 16:55 | 671.5 |  | 673.3 | 668.1 | 2167.7 | 2175.1 | 2171.9 | 2515.45 | -41.43 | 2515.79 | 1 | 50 | 36343.5 | 33612.9 | 3969146 | 0 | 0 | 4638.42 | 78.01 | 73.19 | 100 | 0 | 0 | 1060.4 | 624.7 | 662.42 | 1064.6 | 622.4 | 662.56 | 1071 | 617.8 | 661.66 | 1070.8 | 523.9 | 560.99
2026-04-11 16:56 | 669.5 |  | 673 | 667.8 | 2138.5 | 2146.5 | 2145.8 | 2481.65 | -40.77 | 2481.97 | 1 | 50 | 36391.6 | 33617.5 | 3969192 | 0 | 0 | 4638.42 | 78.03 | 73.21 | 100 | 0 | 0 | 1059.4 | 616.1 | 652.65 | 1064.4 | 613.9 | 653.47 | 1071.8 | 609.3 | 653 | 1069.2 | 517.4 | 553.17
2026-04-11 16:57 | 671.6 |  | 673.1 | 667.7 | 2119.8 | 2123.2 | 2127.7 | 2459.02 | -39.57 | 2459.34 | 1 | 50 | 36428 | 33621.3 | 3969230 | 0 | 0 | 4638.42 | 78.02 | 73.2 | 100 | 0 | 0 | 1059.5 | 610.4 | 646.67 | 1064.5 | 606.5 | 645.64 | 1072.2 | 604.3 | 647.93 | 1070.8 | 513.3 | 549.6
2026-04-11 16:58 | 670.8 |  | 673.7 | 668.7 | 2096.4 | 2109.1 | 2105.8 | 2439.49 | -38.15 | 2439.8 | 1 | 50 | 36475.8 | 33626 | 3969277 | 0 | 0 | 4638.42 | 78.04 | 73.22 | 100 | 0 | 0 | 1058 | 607.8 | 643.05 | 1067 | 601.3 | 641.58 | 1075 | 597.7 | 642.49 | 1070.8 | 507.1 | 542.97
2026-04-11 16:59 | 673.6 |  | 675 | 670.2 | 2084.3 | 2086.5 | 2084.1 | 2420.65 | -39.73 | 2420.97 | 1 | 50 | 36510.9 | 33629.5 | 3969312 | 0 | 0 | 4638.42 | 78.03 | 73.21 | 100 | 0 | 0 | 1059 | 601.8 | 637.31 | 1065 | 596.6 | 635.36 | 1070.6 | 595.6 | 637.68 | 1071.1 | 504.6 | 540.46
2026-04-11 17:00 | 672.6 |  | 674.2 | 670.5 | 2054.1 | 2063.4 | 2061.3 | 2392.2 | -40.52 | 2392.51 | 1 | 50.1 | 36557.3 | 33634.2 | 3969359 | 0 | 0 | 4638.42 | 78.05 | 73.23 | 100 | 0 | 0 | 1060.6 | 594 | 630.03 | 1066.9 | 591.4 | 630.93 | 1073.8 | 584.7 | 627.89 | 1068.3 | 498.6 | 532.68
2026-04-11 17:01 | 673.2 |  | 675.8 | 671.1 | 2030.8 | 2035.4 | 2036.5 | 2364.17 | -40.88 | 2364.51 | 1 | 50.1 | 36591.6 | 33637.6 | 3969393 | 0 | 0 | 4638.42 | 78.04 | 73.22 | 100 | 0 | 0 | 1061.7 | 584.8 | 620.93 | 1067.1 | 583.9 | 623.05 | 1074.6 | 578.3 | 621.45 | 1070.3 | 493.3 | 528
2026-04-11 17:02 | 674.9 |  | 676.3 | 672.5 | 2011.4 | 2018.8 | 2016.7 | 2346.55 | -41.49 | 2346.9 | 1 | 50.1 | 36637.6 | 33642.2 | 3969439 | 0 | 0 | 4638.42 | 78.05 | 73.24 | 100 | 0 | 0 | 1062.8 | 579 | 615.36 | 1069.5 | 576.8 | 616.85 | 1076 | 574.6 | 618.26 | 1073.3 | 489.5 | 525.39
2026-04-11 17:03 | 674 |  | 677.4 | 672.3 | 1997.9 | 2003 | 2004.1 | 2332.89 | -40.38 | 2333.24 | 1 | 50.1 | 36671.4 | 33645.6 | 3969473 | 0 | 0 | 4638.42 | 78.05 | 73.23 | 100 | 0 | 0 | 1059 | 579.1 | 613.29 | 1067 | 576.1 | 614.71 | 1075.1 | 570.2 | 612.97 | 1074.1 | 484.7 | 520.61
2026-04-11 17:04 | 674.1 |  | 677.4 | 672.3 | 1965.6 | 1970.7 | 1969.3 | 2293.16 | -42.35 | 2293.55 | 1 | 50.1 | 36716 | 33650.2 | 3969519 | 0 | 0 | 4638.42 | 78.06 | 73.25 | 100 | 0 | 0 | 1064 | 567.5 | 603.85 | 1069 | 564.7 | 603.63 | 1077 | 559.4 | 602.49 | 1072.4 | 477.1 | 511.63
2026-04-11 17:05 | 676.3 |  | 677.4 | 672.7 | 1943 | 1949.9 | 1949.1 | 2269.9 | -42.83 | 2270.32 | 1 | 50.1 | 36748.9 | 33653.3 | 3969550 | 0 | 0 | 4638.42 | 78.05 | 73.24 | 100 | 0 | 0 | 1064.4 | 560.1 | 596.21 | 1069.1 | 559.2 | 597.22 | 1077.9 | 555 | 598.27 | 1073.3 | 472 | 506.65
2026-04-11 17:06 | 677.5 |  | 679.7 | 674.5 | 1917.2 | 1925.8 | 1922.4 | 2245.26 | -43.93 | 2245.69 | 1 | 50.1 | 36792.4 | 33657.8 | 3969595 | 0 | 0 | 4638.42 | 78.07 | 73.25 | 100 | 0 | 0 | 1062.4 | 555.9 | 590.58 | 1068.2 | 552.3 | 590.38 | 1076 | 549.3 | 591.08 | 1073.9 | 466.5 | 500.98
2026-04-11 17:07 | 677.2 |  | 678.5 | 673.7 | 1899.8 | 1906.7 | 1906 | 2222.15 | -41.11 | 2222.55 | 1 | 50.1 | 36825.3 | 33661 | 3969627 | 0 | 0 | 4638.42 | 78.06 | 73.25 | 100 | 0 | 0 | 1064.5 | 548.6 | 584.01 | 1068.1 | 547.2 | 584.45 | 1075.3 | 544.2 | 585.14 | 1076.4 | 460.7 | 495.87
2026-04-11 17:08 | 676.2 |  | 678.4 | 672.7 | 1880 | 1881.8 | 1884.2 | 2195.3 | -41.68 | 2195.7 | 1 | 50 | 36867.8 | 33665.2 | 3969669 | 0 | 0 | 4638.42 | 78.07 | 73.26 | 100 | 0 | 0 | 1068.2 | 540.2 | 576.99 | 1070.1 | 539 | 577.31 | 1079 | 535.6 | 577.96 | 1076.2 | 455.4 | 490.05
2026-04-11 17:09 | 677.3 |  | 677.8 | 673.6 | 1860.1 | 1865.3 | 1863.5 | 2174.15 | -43.59 | 2174.56 | 1 | 50 | 36898.7 | 33668.3 | 3969700 | 0 | 0 | 4638.42 | 78.06 | 73.25 | 100 | 0 | 0 | 1067.3 | 535.8 | 571.84 | 1072 | 533.7 | 572.18 | 1078 | 530.8 | 572.25 | 1077.3 | 449.9 | 484.66
2026-04-11 17:10 | 677.8 |  | 679.2 | 674.6 | 1835.9 | 1842.3 | 1838.5 | 2149.12 | -43.05 | 2149.55 | 1 | 50 | 36940.3 | 33672.5 | 3969742 | 0 | 0 | 4638.42 | 78.08 | 73.27 | 100 | 0 | 0 | 1066.5 | 529.1 | 564.34 | 1071.1 | 527.5 | 564.96 | 1078.4 | 525 | 566.14 | 1074.9 | 446.9 | 480.36
2026-04-11 17:11 | 675.4 |  | 676 | 672.1 | 1819.5 | 1828.5 | 1826.6 | 2125.16 | -40.62 | 2125.55 | 1 | 50 | 36981.5 | 33676.8 | 3969785 | 0 | 0 | 4638.42 | 78.09 | 73.28 | 100 | 0 | 0 | 1065.9 | 525.5 | 560.13 | 1071.9 | 523.7 | 561.34 | 1079.2 | 520 | 561.19 | 1076.7 | 442.1 | 475.98
2026-04-11 17:12 | 674.6 |  | 677.3 | 673.5 | 1795.8 | 1799.8 | 1800.9 | 2099.25 | -42.85 | 2099.69 | 1 | 50 | 37012.6 | 33679.8 | 3969815 | 0 | 0 | 4638.42 | 78.08 | 73.27 | 100 | 0 | 0 | 1065.5 | 517.6 | 551.49 | 1071.1 | 515.3 | 551.98 | 1079.5 | 511.4 | 552.06 | 1078.3 | 434.2 | 468.18
2026-04-11 17:13 | 674.8 |  | 677.6 | 673.4 | 1763.4 | 1767.6 | 1767.3 | 2059.82 | -42.22 | 2060.26 | 1 | 50 | 37052.6 | 33683.7 | 3969854 | 0 | 0 | 4638.42 | 78.1 | 73.29 | 100 | 0 | 0 | 1067.2 | 507.5 | 541.57 | 1072 | 507.1 | 543.63 | 1079.4 | 504.1 | 544.17 | 1079.3 | 427.4 | 461.34
2026-04-11 17:14 | 677.9 |  | 677.7 | 674.6 | 1739.8 | 1746.9 | 1745.4 | 2036.86 | -43.31 | 2037.31 | 1 | 50 | 37082.2 | 33686.8 | 3969885 | 0 | 0 | 4638.42 | 78.09 | 73.28 | 100 | 0 | 0 | 1064 | 503 | 535.17 | 1071.1 | 499.4 | 534.92 | 1079.5 | 496.6 | 536.13 | 1077.3 | 422.2 | 454.83
2026-04-11 17:15 | 675.6 |  | 677.9 | 674 | 1719.9 | 1724.8 | 1720.5 | 2008.49 | -42.98 | 2008.94 | 1 | 50 | 37121.7 | 33690.6 | 3969923 | 0 | 0 | 4638.42 | 78.1 | 73.29 | 100 | 0 | 0 | 1065.8 | 494.9 | 527.48 | 1071.2 | 495 | 530.22 | 1080.5 | 490.3 | 529.77 | 1078.3 | 417 | 449.67
2026-04-11 17:16 | 676 |  | 678.6 | 675.3 | 1701.3 | 1702.8 | 1703.1 | 1987.86 | -42.89 | 1988.32 | 1 | 50 | 37150.6 | 33693.7 | 3969954 | 0 | 0 | 4638.42 | 78.09 | 73.29 | 100 | 0 | 0 | 1067.4 | 488.1 | 520.97 | 1073.8 | 486.9 | 522.85 | 1080.7 | 484.1 | 523.2 | 1079.9 | 411.4 | 444.3
2026-04-11 17:17 | 676.8 |  | 679.6 | 676 | 1672.6 | 1676.3 | 1674.1 | 1958.27 | -42.25 | 1958.73 | 1 | 50.1 | 37188.6 | 33697.3 | 3969990 | 0 | 0 | 4638.42 | 78.12 | 73.31 | 100 | 0 | 0 | 1066.5 | 482.8 | 514.85 | 1075 | 479 | 514.92 | 1080 | 476.4 | 514.52 | 1079.3 | 404.3 | 436.39
2026-04-11 17:18 | 678.9 |  | 679.9 | 674.3 | 1646.9 | 1650.9 | 1649.3 | 1926.63 | -43.88 | 1927.13 | 1 | 50 | 37216.6 | 33700.2 | 3970019 | 0 | 0 | 4638.42 | 78.11 | 73.3 | 100 | 0 | 0 | 1072 | 471.8 | 505.77 | 1075 | 471.4 | 506.77 | 1081.9 | 468.1 | 506.43 | 1079.3 | 398.5 | 430.12
2026-04-11 17:19 | 678.3 |  | 678.6 | 674.6 | 1618.5 | 1622.3 | 1620.3 | 1892.81 | -42.63 | 1893.31 | 1 | 50.1 | 37253.9 | 33703.9 | 3970056 | 0 | 0 | 4638.42 | 78.12 | 73.31 | 100 | 0 | 0 | 1073 | 462.5 | 496.31 | 1074.4 | 463 | 497.43 | 1081.5 | 460.6 | 498.14 | 1079.3 | 391.7 | 422.76
2026-04-11 17:20 | 676.6 |  | 678.6 | 675.3 | 1595.8 | 1601.7 | 1600.2 | 1867.31 | -42.37 | 1867.81 | 1 | 50 | 37281.1 | 33706.6 | 3970083 | 0 | 0 | 4638.42 | 78.11 | 73.31 | 100 | 0 | 0 | 1068.4 | 457.7 | 488.96 | 1072.6 | 458 | 491.25 | 1081 | 454.8 | 491.69 | 1078.7 | 387 | 417.46
2026-04-11 17:21 | 675.4 |  | 678.1 | 674.6 | 1564.4 | 1567.2 | 1567.9 | 1827.4 | -43.48 | 1827.91 | 1 | 50 | 37317.2 | 33710.3 | 3970120 | 0 | 0 | 4638.42 | 78.12 | 73.32 | 100 | 0 | 0 | 1069.5 | 449.5 | 480.7 | 1074 | 447.4 | 480.48 | 1079.7 | 448 | 483.7 | 1079.1 | 379.9 | 409.94
2026-04-11 17:22 | 674.7 |  | 678 | 674.3 | 1536 | 1540.1 | 1542.6 | 1798.15 | -43.7 | 1798.69 | 1 | 50 | 37343.4 | 33712.9 | 3970146 | 0 | 0 | 4638.42 | 78.11 | 73.31 | 100 | 0 | 0 | 1064.1 | 443.5 | 471.89 | 1073.8 | 439 | 471.44 | 1081.2 | 437.4 | 473.4 | 1077.2 | 373.7 | 402.55
2026-04-11 17:23 | 676 |  | 678 | 673 | 1522.8 | 1524.9 | 1523.8 | 1775.93 | -42.36 | 1776.43 | 1 | 50 | 37378.2 | 33716.4 | 3970181 | 0 | 0 | 4638.42 | 78.13 | 73.32 | 100 | 0 | 0 | 1058.9 | 437.8 | 463.62 | 1074 | 434.1 | 466.22 | 1080.7 | 434.8 | 469.94 | 1079.8 | 369.4 | 398.87
2026-04-11 17:24 | 676.2 |  | 676.7 | 671.9 | 1505.8 | 1510.8 | 1505.4 | 1755.31 | -42.08 | 1755.81 | 1 | 50 | 37403.7 | 33718.9 | 3970206 | 0 | 0 | 4638.42 | 78.12 | 73.32 | 100 | 0 | 0 | 1065.3 | 431.6 | 459.81 | 1074.6 | 429.6 | 461.66 | 1081.9 | 426.9 | 461.86 | 1077.8 | 364 | 392.35
2026-04-11 17:25 | 676.9 |  | 676.2 | 673.6 | 1473.4 | 1479.8 | 1476.2 | 1723.64 | -42.06 | 1724.16 | 1 | 50 | 37437.2 | 33722.2 | 3970239 | 0 | 0 | 4638.42 | 78.13 | 73.33 | 100 | 0 | 0 | 1067.6 | 423 | 451.94 | 1073.8 | 421.3 | 452.42 | 1082.5 | 419.2 | 453.82 | 1079.6 | 358.5 | 387.04
2026-04-11 17:26 | 674.5 |  | 677.3 | 674 | 1455.8 | 1463 | 1462.7 | 1699.26 | -42.26 | 1699.79 | 1 | 50 | 37462.4 | 33724.8 | 3970265 | 0 | 0 | 4638.42 | 78.12 | 73.32 | 100 | 0 | 0 | 1066.3 | 415.8 | 443.33 | 1074 | 416.5 | 447.35 | 1084.3 | 412.7 | 447.49 | 1077.8 | 353.3 | 380.83
2026-04-11 17:27 | 677.4 |  | 678.1 | 674.9 | 1427 | 1430.2 | 1431.5 | 1669.27 | -42.54 | 1669.81 | 1 | 50 | 37494.9 | 33728 | 3970297 | 0 | 0 | 4638.42 | 78.13 | 73.33 | 100 | 0 | 0 | 1062.5 | 411.5 | 437.18 | 1074 | 409 | 439.24 | 1080.5 | 406.3 | 439.05 | 1078.8 | 347.8 | 375.19
2026-04-11 17:28 | 675.9 |  | 677.1 | 674 | 1405.9 | 1412.6 | 1413.4 | 1643.83 | -42.84 | 1644.4 | 1 | 50 | 37518.8 | 33730.3 | 3970320 | 0 | 0 | 4638.42 | 78.12 | 73.33 | 100 | 0 | 0 | 1060 | 404.9 | 429.18 | 1074.1 | 402.5 | 432.34 | 1081.5 | 401 | 433.63 | 1079.8 | 341.7 | 369
2026-04-11 17:29 | 674.9 |  | 674.7 | 670.9 | 1385.9 | 1387 | 1383.8 | 1608.62 | -40.58 | 1609.12 | 1 | 50 | 37550.6 | 33733.5 | 3970352 | 0 | 0 | 4638.42 | 78.13 | 73.34 | 100 | 0 | 0 | 1052.2 | 398.4 | 419.21 | 1074.5 | 394.6 | 424.01 | 1081.9 | 392 | 424.08 | 1079 | 333.7 | 360.02
2026-04-11 17:30 | 673.8 |  | 674.7 | 671.4 | 1355.5 | 1362.3 | 1361.6 | 1581.51 | -38.36 | 1581.98 | 1 | 50 | 37573.2 | 33735.8 | 3970375 | 0 | 0 | 4638.42 | 78.12 | 73.33 | 100 | 0 | 0 | 1060.7 | 390.8 | 414.5 | 1076 | 386.2 | 415.51 | 1083.5 | 384.1 | 416.16 | 1079.9 | 327.2 | 353.32
2026-04-11 17:31 | 677.7 |  | 679.4 | 675.8 | 1319.1 | 1321.4 | 1324.3 | 1546.63 | -43.07 | 1547.23 | 1 | 50.1 | 37603.7 | 33738.9 | 3970406 | 0 | 0 | 4638.42 | 78.13 | 73.34 | 100 | 0 | 0 | 1062.7 | 380 | 403.78 | 1075 | 378.4 | 406.82 | 1081.5 | 377 | 407.75 | 1078.9 | 321.3 | 346.68
2026-04-11 17:32 | 674 |  | 676 | 671.7 | 1314.1 | 1315.7 | 1315.4 | 1530.36 | -41.28 | 1530.92 | 1 | 50.1 | 37625.9 | 33741 | 3970427 | 0 | 0 | 4638.42 | 78.12 | 73.33 | 100 | 0 | 0 | 1069.7 | 372 | 397.9 | 1073.1 | 375.2 | 402.67 | 1079.5 | 374 | 404.11 | 1078.8 | 318.4 | 343.49
2026-04-11 17:33 | 674.1 |  | 674.6 | 670.4 | 1294.8 | 1300.8 | 1296.7 | 1508.24 | -40.16 | 1508.77 | 1 | 50.1 | 37655.6 | 33744.1 | 3970458 | 0 | 0 | 4638.42 | 78.13 | 73.34 | 100 | 0 | 0 | 1067.7 | 364.7 | 389.35 | 1076.6 | 367.8 | 395.98 | 1082.1 | 368.2 | 398.38 | 1077.3 | 314.9 | 339.28
2026-04-11 17:34 | 673.5 |  | 675.6 | 672.3 | 1280.2 | 1283.5 | 1286.4 | 1492.46 | -41.64 | 1493.04 | 1 | 50.1 | 37677.2 | 33746.2 | 3970479 | 0 | 0 | 4638.42 | 78.13 | 73.34 | 100 | 0 | 0 | 1072.2 | 359.7 | 385.66 | 1077 | 363.9 | 391.95 | 1083.5 | 363.3 | 393.6 | 1079.2 | 310.7 | 335.35
2026-04-11 17:35 | 674.4 |  | 674.3 | 671.1 | 1262.3 | 1265.5 | 1262.8 | 1470.05 | -41.03 | 1470.66 | 1 | 50.1 | 37706.1 | 33749.1 | 3970508 | 0 | 0 | 4638.42 | 78.13 | 73.35 | 100 | 0 | 0 | 1071.7 | 357.2 | 382.84 | 1077 | 358.9 | 386.49 | 1079.9 | 359.3 | 388.02 | 1079.7 | 305.2 | 329.48
2026-04-11 17:36 | 673.3 |  | 675.3 | 671.2 | 1242.7 | 1244 | 1245.1 | 1446.09 | -42.01 | 1446.67 | 1 | 50.1 | 37726.8 | 33751.1 | 3970528 | 0 | 0 | 4638.42 | 78.12 | 73.34 | 100 | 0 | 0 | 1084.5 | 346 | 375.25 | 1075.1 | 354.6 | 381.2 | 1079.5 | 354.1 | 382.24 | 1078.6 | 301.1 | 324.79
2026-04-11 17:37 | 673.2 |  | 675.3 | 672.8 | 1216.6 | 1216.8 | 1219.5 | 1416.04 | -42.28 | 1416.66 | 1 | 50 | 37754.7 | 33754 | 3970557 | 0 | 0 | 4638.42 | 78.13 | 73.35 | 100 | 0 | 0 | 1077.1 | 341.9 | 368.27 | 1076 | 346.2 | 372.55 | 1080.5 | 345.9 | 373.79 | 1078.8 | 294.3 | 317.44
2026-04-11 17:38 | 674.6 |  | 673.6 | 670.8 | 1191.4 | 1197.1 | 1192.9 | 1389.84 | -41.48 | 1390.44 | 1 | 50 | 37775 | 33756 | 3970577 | 0 | 0 | 4638.42 | 78.12 | 73.34 | 100 | 0 | 0 | 1060.4 | 340.7 | 361.24 | 1073.7 | 341 | 366.13 | 1080.7 | 339.5 | 366.9 | 1080.6 | 288.3 | 311.57
2026-04-11 17:39 | 672.5 |  | 674.3 | 671.5 | 1168.4 | 1173.1 | 1172.6 | 1358.36 | -39.27 | 1358.95 | 1 | 50 | 37801.4 | 33758.6 | 3970603 | 0 | 0 | 4638.42 | 78.13 | 73.35 | 100 | 0 | 0 | 1072.9 | 328 | 351.93 | 1076 | 332.4 | 357.67 | 1081.5 | 332.1 | 359.12 | 1078.2 | 283.3 | 305.41
2026-04-11 17:40 | 674.8 |  | 672.6 | 671 | 1153 | 1159.2 | 1154.3 | 1342.4 | -39.33 | 1342.99 | 1 | 50 | 37820.9 | 33760.5 | 3970622 | 0 | 0 | 4638.42 | 78.12 | 73.35 | 100 | 0 | 0 | 1068.8 | 322.1 | 344.27 | 1076 | 328.5 | 353.44 | 1078.3 | 328.6 | 354.31 | 1077.4 | 279.6 | 301.28
2026-04-11 17:41 | 673.6 |  | 674.2 | 671 | 1121.9 | 1129.2 | 1128.7 | 1308.73 | -41 | 1309.37 | 1 | 50 | 37846.4 | 33763.1 | 3970648 | 0 | 0 | 4638.42 | 78.13 | 73.35 | 100 | 0 | 0 | 1074.3 | 313.1 | 336.38 | 1074.2 | 322.4 | 346.32 | 1082.9 | 319.9 | 346.38 | 1079.9 | 272.5 | 294.28
2026-04-11 17:42 | 672.3 |  | 674 | 669.4 | 1103.5 | 1108.5 | 1109 | 1285.29 | -40.5 | 1285.91 | 1 | 50 | 37865.1 | 33765 | 3970667 | 0 | 0 | 4638.42 | 78.12 | 73.35 | 100 | 0 | 0 | 1079.5 | 304.3 | 328.5 | 1075 | 315.6 | 339.29 | 1082.5 | 313.6 | 339.46 | 1080.8 | 267.3 | 288.92
2026-04-11 17:43 | 671.6 |  | 672.7 | 670.9 | 1079.2 | 1078.4 | 1073.5 | 1249.18 | -39.09 | 1250.13 | 1 | 50 | 37889.5 | 33767.5 | 3970692 | 0 | 0 | 4638.42 | 78.13 | 73.35 | 100 | 0 | 0 | 1089.6 | 291.9 | 318.03 | 1075.2 | 307.7 | 330.85 | 1082.5 | 306.6 | 331.85 | 1075.9 | 262.7 | 282.64
2026-04-11 17:44 | 672.7 |  | 674.2 | 669.6 | 1063.3 | 1064.4 | 1066 | 1234.42 | -39.96 | 1235.08 | 1 | 50 | 37907.5 | 33769.2 | 3970709 | 0 | 0 | 4638.42 | 78.12 | 73.35 | 100 | 0 | 0 | 1083.5 | 294.6 | 319.25 | 1075.5 | 302.4 | 325.19 | 1081.1 | 301.9 | 326.42 | 1077.4 | 257.9 | 277.83
2026-04-11 17:45 | 672 |  | 673.8 | 671.2 | 1032.1 | 1032.2 | 1033.6 | 1202.13 | -38.53 | 1202.75 | 1 | 50 | 37931.3 | 33771.7 | 3970734 | 0 | 0 | 4638.42 | 78.12 | 73.36 | 100 | 0 | 0 | 1075.3 | 286.6 | 308.21 | 1077.2 | 294.4 | 317.09 | 1081.1 | 295.3 | 319.3 | 1078.4 | 252 | 271.75
2026-04-11 17:46 | 673.7 |  | 672 | 669.4 | 1024.5 | 1028.5 | 1025 | 1188.16 | -41.43 | 1188.88 | 1 | 50.1 | 37948.5 | 33773.4 | 3970751 | 0 | 0 | 4638.42 | 78.12 | 73.35 | 100 | 0 | 0 | 1072.5 | 287.2 | 307.98 | 1074 | 291.3 | 312.86 | 1080.2 | 290.7 | 313.98 | 1079.8 | 247.7 | 267.42
2026-04-11 17:47 | 672.4 |  | 673.4 | 670.4 | 991.3 | 993.7 | 990.2 | 1149.01 | -38.96 | 1149.7 | 1 | 50.1 | 37971.4 | 33775.7 | 3970774 | 0 | 0 | 4638.42 | 78.12 | 73.36 | 100 | 0 | 0 | 1074.8 | 266.2 | 286.14 | 1075.1 | 284.9 | 306.28 | 1077.5 | 285.8 | 307.96 | 1080.1 | 242.7 | 262.15
2026-04-11 17:48 | 671.9 |  | 671.1 | 670.2 | 973.4 | 977.4 | 974.5 | 1129.22 | -39.73 | 1129.92 | 1 | 50.1 | 37988 | 33777.3 | 3970790 | 0 | 0 | 4638.42 | 78.12 | 73.35 | 100 | 0 | 0 | 1078.4 | 260.6 | 280.73 | 1076.2 | 280.2 | 301.58 | 1080 | 280.2 | 302.66 | 1080.7 | 238.1 | 257.36
2026-04-11 17:49 | 672.1 |  | 671.9 | 670.2 | 951.5 | 956.2 | 953.6 | 1093.24 | -40.52 | 1094 | 1 | 50 | 38009.6 | 33779.4 | 3970811 | 0 | 0 | 4638.42 | 78.12 | 73.36 | 100 | 0 | 0 | 1088.3 | 261.2 | 284.21 | 1075 | 272.2 | 292.57 | 1081.5 | 271.5 | 293.64 | 1079.1 | 231.6 | 249.87
2026-04-11 17:50 | 672.2 |  | 672.8 | 668.7 | 923.2 | 926.5 | 922.6 | 1078.64 | -39.68 | 1079.38 | 1 | 50 | 38025.6 | 33781 | 3970827 | 0 | 0 | 4638.42 | 78.11 | 73.36 | 100 | 0 | 0 | 1090.1 | 250 | 272.48 | 1078.1 | 265.2 | 285.87 | 1082.5 | 266.5 | 288.01 | 1076.3 | 227.8 | 245.23
2026-04-11 17:51 | 673 |  | 672.6 | 669.8 | 905.7 | 910 | 906.8 | 1050.42 | -39.85 | 1061.45 | 1 | 50 | 38046.5 | 33783.3 | 3970850 | 0 | 0 | 4638.42 | 78.12 | 73.36 | 100 | 0 | 0 | 1077.1 | 242.6 | 261.3 | 1078.5 | 259.1 | 279.49 | 1078.6 | 261.4 | 281.9 | 1077.3 | 223.1 | 240.36
2026-04-11 17:52 | 673.9 |  | 673.1 | 670.4 | 900 | 900.2 | 897.5 | 1040.76 | -39.23 | 1041.49 | 1 | 50 | 38061.9 | 33784.7 | 3970864 | 0 | 0 | 4638.42 | 78.11 | 73.36 | 100 | 0 | 0 | 1075.4 | 247.5 | 266.53 | 1076.2 | 255.9 | 275.37 | 1080 | 256.4 | 276.9 | 1076.8 | 218.7 | 235.49
2026-04-11 17:53 | 673 |  | 672 | 668.2 | 875.5 | 873.5 | 876.2 | 1006.16 | -39.67 | 1006.94 | 1 | 50 | 38082 | 33786.7 | 3970884 | 0 | 0 | 4638.42 | 78.12 | 73.37 | 100 | 0 | 0 | 1074.4 | 232 | 249.24 | 1076.6 | 249.4 | 268.47 | 1080 | 250.5 | 270.56 | 1075.1 | 214.2 | 230.32
2026-04-11 17:54 | 672.3 |  | 672.4 | 669.8 | 862.9 | 861.6 | 863.2 | 997.45 | -37.91 | 998.18 | 1 | 50 | 38096.5 | 33788.2 | 3970899 | 0 | 0 | 4638.42 | 78.11 | 73.36 | 100 | 0 | 0 | 1078.3 | 234.2 | 252.51 | 1077 | 244.5 | 263.34 | 1078.5 | 245.5 | 264.75 | 1076.3 | 208.8 | 224.75
2026-04-11 17:55 | 670.3 |  | 671.2 | 669.5 | 835.4 | 835.1 | 834.1 | 957.55 | -39.42 | 958.36 | 1 | 50 | 38115.6 | 33790.1 | 3970918 | 0 | 0 | 4638.42 | 78.11 | 73.37 | 100 | 0 | 0 | 1072.8 | 222.8 | 239 | 1075.5 | 237.6 | 255.55 | 1078 | 238.1 | 256.63 | 1076.3 | 203.1 | 218.62
2026-04-11 17:56 | 672.7 |  | 671.3 | 667.9 | 819.9 | 821.5 | 820.9 | 949.87 | -37.64 | 950.64 | 1 | 50 | 38129.4 | 33791.3 | 3970930 | 0 | 0 | 4638.42 | 78.1 | 73.36 | 100 | 0 | 0 | 1072.3 | 227.5 | 243.98 | 1075 | 233 | 250.5 | 1079.6 | 232.7 | 251.19 | 1076.5 | 198.9 | 214.09
2026-04-11 17:57 | 673.2 |  | 671.8 | 669.9 | 797.6 | 797.3 | 798.9 | 923.29 | -39.54 | 924.17 | 1 | 50 | 38147.4 | 33793.2 | 3970949 | 0 | 0 | 4638.42 | 78.11 | 73.37 | 100 | 0 | 0 | 1064.9 | 224.8 | 239.39 | 1074.5 | 226.3 | 243.2 | 1078 | 226.8 | 244.49 | 1076.3 | 193.3 | 208.02
2026-04-11 17:58 | 672.4 |  | 670.4 | 669.9 | 778.6 | 781.4 | 780.1 | 897.84 | -39.63 | 898.68 | 1 | 50 | 38160.5 | 33794.5 | 3970962 | 0 | 0 | 4638.42 | 78.1 | 73.36 | 100 | 0 | 0 | 1073.3 | 216.6 | 232.49 | 1074.3 | 221.7 | 238.21 | 1078.4 | 221.3 | 238.66 | 1073.9 | 189.8 | 203.79
2026-04-11 17:59 | 671.4 |  | 671.2 | 670 | 752.6 | 751.7 | 752.2 | 871.85 | -39.39 | 872.73 | 1 | 50.1 | 38177.8 | 33796.3 | 3970980 | 0 | 0 | 4638.42 | 78.1 | 73.37 | 100 | 0 | 0 | 1058.9 | 213.3 | 225.87 | 1071.7 | 215 | 230.43 | 1077.5 | 214.7 | 231.32 | 1073.1 | 183.6 | 197.03
2026-04-11 18:00 | 670.9 |  | 668.8 | 669 | 735.9 | 740.3 | 738.8 | 855.11 | -38.96 | 855.95 | 1 | 50.1 | 38190.3 | 33797.5 | 3970992 | 0 | 0 | 4638.42 | 78.1 | 73.36 | 100 | 0 | 0 | 1065.4 | 207 | 220.59 | 1071.6 | 210.2 | 225.28 | 1075.3 | 211.3 | 227.17 | 1072.9 | 180.5 | 193.7
2026-04-11 18:01 | 671.7 |  | 670.6 | 669.5 | 719.2 | 720.6 | 720.6 | 832.19 | -37.59 | 833.09 | 1 | 50.2 | 38206.5 | 33799.2 | 3971009 | 0 | 0 | 4638.42 | 78.1 | 73.37 | 100 | 0 | 0 | 1055.7 | 201.4 | 212.6 | 1070.5 | 205.3 | 219.81 | 1078.1 | 204.8 | 220.77 | 1073.3 | 175.1 | 187.9
2026-04-11 18:02 | 671.9 |  | 669.6 | 667.9 | 704.3 | 704 | 703.2 | 813.76 | -38.37 | 814.67 | 1 | 50.2 | 38218.6 | 33800.4 | 3971021 | 0 | 0 | 4638.42 | 78.09 | 73.36 | 100 | 0 | 0 | 1060.1 | 196.8 | 208.67 | 1070 | 201 | 215.12 | 1076.4 | 201.2 | 216.53 | 1072.4 | 171.8 | 184.21
2026-04-11 18:03 | 672.1 |  | 669.6 | 668.4 | 684 | 685.3 | 681.6 | 789.52 | -38.48 | 790.45 | 1 | 50.2 | 38234.1 | 33802 | 3971037 | 0 | 0 | 4638.42 | 78.09 | 73.37 | 100 | 0 | 0 | 1060.8 | 191.4 | 203.09 | 1071 | 194.9 | 208.76 | 1075 | 195.6 | 210.27 | 1072.3 | 166.7 | 178.7
2026-04-11 18:04 | 670.3 |  | 668.5 | 668.1 | 669.4 | 670.3 | 670.6 | 772.47 | -37.11 | 773.36 | 1 | 50.2 | 38245.3 | 33803.1 | 3971048 | 0 | 0 | 4638.42 | 78.09 | 73.36 | 100 | 0 | 0 | 1060.4 | 187.3 | 198.62 | 1070.9 | 190.7 | 204.22 | 1075 | 191.4 | 205.78 | 1074.1 | 162.8 | 174.88
2026-04-11 18:05 | 670.5 |  | 668.5 | 668.7 | 648.6 | 651 | 650.3 | 750.29 | -38.17 | 751.24 | 1 | 50.1 | 38260 | 33804.6 | 3971063 | 0 | 0 | 4638.42 | 78.09 | 73.37 | 100 | 0 | 0 | 1055.4 | 182.9 | 193.02 | 1071 | 185.1 | 198.26 | 1073 | 186.1 | 199.64 | 1071.5 | 158.3 | 169.65
2026-04-11 18:06 | 673.3 |  | 670.5 | 667.7 | 634.7 | 635.1 | 633.7 | 731.63 | -39.3 | 732.72 | 1 | 50.1 | 38270.7 | 33805.5 | 3971072 | 0 | 0 | 4638.42 | 78.08 | 73.36 | 100 | 0 | 0 | 1065.9 | 176.8 | 188.44 | 1071.1 | 180.4 | 193.19 | 1074 | 181.2 | 194.8 | 1070.4 | 154.7 | 165.55
2026-04-11 18:07 | 669.5 |  | 669.9 | 669.1 | 616.9 | 616.1 | 616 | 710.32 | -37.69 | 711.3 | 1 | 50 | 38284.6 | 33807 | 3971087 | 0 | 0 | 4638.42 | 78.08 | 73.37 | 100 | 0 | 0 | 1065.9 | 173.1 | 184.53 | 1066.7 | 175.8 | 187.56 | 1073.7 | 175.7 | 188.66 | 1069.8 | 150.2 | 160.65
2026-04-11 18:08 | 671.2 |  | 668.6 | 668.4 | 596.1 | 596.8 | 595.9 | 686.66 | -39.22 | 687.77 | 1 | 50 | 38298.1 | 33808.3 | 3971100 | 0 | 0 | 4638.42 | 78.09 | 73.37 | 100 | 0 | 0 | 1064.2 | 167.7 | 178.45 | 1069.1 | 169.4 | 181.1 | 1073 | 171.5 | 184 | 1069.3 | 146.4 | 156.59
2026-04-11 18:09 | 670.5 |  | 668.1 | 667.2 | 583.6 | 583.7 | 582.3 | 670.28 | -37.25 | 671.4 | 1 | 49.9 | 38308.1 | 33809.3 | 3971110 | 0 | 0 | 4638.42 | 78.08 | 73.37 | 100 | 0 | 0 | 1067.8 | 162.3 | 173.33 | 1069.1 | 165.5 | 176.92 | 1073 | 165.7 | 177.82 | 1067.3 | 142.2 | 151.77
2026-04-11 18:10 | 671.2 |  | 668.9 | 668 | 563.8 | 565.3 | 563.8 | 649.74 | -38.48 | 650.99 | 1 | 49.9 | 38320.8 | 33810.5 | 3971122 | 0 | 0 | 4638.42 | 78.08 | 73.37 | 100 | 0 | 0 | 1066.4 | 157.4 | 167.89 | 1069.3 | 160.3 | 171.45 | 1071.2 | 162.4 | 173.94 | 1072.4 | 137.9 | 147.89
2026-04-11 18:11 | 670.7 |  | 668.7 | 668.1 | 551.4 | 551.2 | 550.7 | 633.97 | -38.17 | 635.11 | 1 | 49.9 | 38330.1 | 33811.5 | 3971132 | 0 | 0 | 4638.42 | 78.08 | 73.37 | 100 | 0 | 0 | 1068.4 | 153.3 | 163.75 | 1067 | 156.9 | 167.44 | 1071.9 | 157 | 168.24 | 1067.3 | 134.3 | 143.36
2026-04-11 18:12 | 671.7 |  | 668.9 | 667.6 | 531.9 | 532 | 530.6 | 611.63 | -37.26 | 612.76 | 1 | 49.9 | 38342.2 | 33812.8 | 3971145 | 0 | 0 | 4638.42 | 78.08 | 73.37 | 100 | 0 | 0 | 1066.5 | 148.5 | 158.34 | 1067.4 | 151 | 161.2 | 1070 | 152.2 | 162.86 | 1067.3 | 129.8 | 138.53
2026-04-11 18:13 | 670.6 |  | 668.3 | 668.1 | 518.5 | 518.4 | 516.8 | 596.05 | -38 | 597.26 | 1 | 49.9 | 38350.8 | 33813.6 | 3971153 | 0 | 0 | 4638.42 | 78.07 | 73.37 | 100 | 0 | 0 | 1065.5 | 144.6 | 154.07 | 1066.3 | 147.2 | 157.01 | 1070 | 147.8 | 158.19 | 1066.9 | 126.2 | 134.64
2026-04-11 18:14 | 671 |  | 668.1 | 667.7 | 500.1 | 500.5 | 497.7 | 574.15 | -37.37 | 575.36 | 1 | 49.9 | 38362.1 | 33814.7 | 3971164 | 0 | 0 | 4638.42 | 78.07 | 73.37 | 100 | 0 | 0 | 1063.4 | 139.5 | 148.37 | 1066 | 142.1 | 151.51 | 1068 | 142.6 | 152.34 | 1065.3 | 121.7 | 129.68
2026-04-11 18:15 | 669.5 |  | 668.4 | 667.8 | 486.8 | 484.8 | 484 | 557.08 | -38.5 | 558.42 | 1 | 49.9 | 38370.4 | 33815.5 | 3971172 | 0 | 0 | 4638.42 | 78.07 | 73.37 | 100 | 0 | 0 | 1062.9 | 135.4 | 143.97 | 1065.1 | 137.7 | 146.7 | 1067.9 | 138.5 | 147.92 | 1065 | 118 | 125.68
2026-04-11 18:16 | 672.1 |  | 669.3 | 667.5 | 469.2 | 467.9 | 463.2 | 536.23 | -37.46 | 537.54 | 1 | 50 | 38380.9 | 33816.5 | 3971182 | 0 | 0 | 4638.42 | 78.07 | 73.38 | 100 | 0 | 0 | 1061.5 | 131.1 | 139.2 | 1063.5 | 132.5 | 140.91 | 1066 | 133.6 | 142.45 | 1065.6 | 113.6 | 121.08
2026-04-11 18:17 | 672.1 |  | 669.4 | 667.3 | 455.3 | 455.2 | 453.3 | 521.88 | -37.24 | 523.35 | 1 | 50 | 38388.7 | 33817.3 | 3971190 | 0 | 0 | 4638.42 | 78.06 | 73.38 | 100 | 0 | 0 | 1059.6 | 127.5 | 135.13 | 1063.1 | 129.3 | 137.42 | 1068 | 129.9 | 138.77 | 1064.3 | 110.7 | 117.87
2026-04-11 18:18 | 672.6 |  | 669.8 | 667.4 | 438.1 | 439 | 438.3 | 503.77 | -38.57 | 505.23 | 1 | 50 | 38398.7 | 33818.4 | 3971201 | 0 | 0 | 4638.42 | 78.07 | 73.38 | 100 | 0 | 0 | 1059 | 123.2 | 130.48 | 1061.1 | 125.2 | 132.81 | 1064 | 125.7 | 133.7 | 1061.5 | 107 | 113.61
2026-04-11 18:19 | 669.9 |  | 668.8 | 668 | 425.7 | 425.7 | 422.8 | 486.97 | -37.76 | 488.41 | 1 | 50 | 38405.8 | 33819.1 | 3971208 | 0 | 0 | 4638.42 | 78.06 | 73.38 | 100 | 0 | 0 | 1061.4 | 119.4 | 126.43 | 1061.3 | 121.1 | 128.52 | 1065.4 | 121.2 | 129.09 | 1063.9 | 103.6 | 110.2
2026-04-11 18:20 | 669.7 |  | 667.9 | 667.1 | 407.6 | 408.2 | 406 | 465.82 | -38.81 | 467.41 | 1 | 50 | 38415 | 33820 | 3971217 | 0 | 0 | 4638.42 | 78.06 | 73.38 | 100 | 0 | 0 | 1057.4 | 114.4 | 120.97 | 1061 | 115.8 | 122.87 | 1063 | 116.6 | 123.93 | 1063.8 | 99.3 | 105.63
2026-04-11 18:21 | 669.8 |  | 667.9 | 667 | 395.7 | 394.6 | 395 | 452.63 | -39.6 | 454.26 | 1 | 50 | 38421.8 | 33820.7 | 3971224 | 0 | 0 | 4638.42 | 78.06 | 73.38 | 100 | 0 | 0 | 1057.2 | 110.9 | 117.21 | 1059.1 | 112.7 | 119.32 | 1061 | 113.4 | 120.29 | 1060.3 | 96.8 | 102.69
2026-04-11 18:22 | 669.9 |  | 668.6 | 668.3 | 381.6 | 380.6 | 379 | 435.52 | -37.35 | 437.13 | 1 | 50 | 38430.5 | 33821.5 | 3971232 | 0 | 0 | 4638.42 | 78.06 | 73.39 | 100 | 0 | 0 | 1056 | 106.8 | 112.75 | 1057.6 | 108.6 | 114.87 | 1059 | 109.4 | 115.89 | 1057.5 | 93.3 | 98.69
2026-04-11 18:23 | 671.1 |  | 667.7 | 668.3 | 374.6 | 368.1 | 369.5 | 423.7 | -37.07 | 425.32 | 1 | 50 | 38436.8 | 33822.2 | 3971239 | 0 | 0 | 4638.42 | 78.06 | 73.39 | 100 | 0 | 0 | 1056 | 104.2 | 110.05 | 1054.8 | 106 | 111.81 | 1058.5 | 106.5 | 112.74 | 1055.8 | 91.1 | 96.18
2026-04-11 18:24 | 670.7 |  | 667.5 | 667.5 | 356.7 | 357.5 | 355.1 | 406.97 | -39.11 | 408.81 | 1 | 49.9 | 38444.8 | 33823 | 3971247 | 0 | 0 | 4638.42 | 78.06 | 73.39 | 100 | 0 | 0 | 1056.9 | 100 | 105.69 | 1057.6 | 101.8 | 107.65 | 1057.3 | 102.9 | 108.75 | 1055.8 | 87.5 | 92.35
2026-04-11 18:25 | 670 |  | 668.1 | 667.3 | 344.6 | 346 | 345.3 | 394.13 | -38.45 | 396.09 | 1 | 49.9 | 38450.7 | 33823.6 | 3971253 | 0 | 0 | 4638.42 | 78.05 | 73.39 | 100 | 0 | 0 | 1055 | 97.1 | 102.42 | 1054.4 | 99 | 104.44 | 1057.3 | 99.5 | 105.25 | 1052.2 | 84.8 | 89.26
2026-04-11 18:26 | 671.8 |  | 668.7 | 667.4 | 330.9 | 330.2 | 329.5 | 376.29 | -38.69 | 378.28 | 1 | 50 | 38458.1 | 33824.2 | 3971259 | 0 | 0 | 4638.42 | 78.05 | 73.39 | 100 | 0 | 0 | 1053.9 | 92.9 | 97.88 | 1052.5 | 94.7 | 99.69 | 1055.9 | 95.2 | 100.56 | 1051.8 | 82 | 86.2
2026-04-11 18:27 | 669 |  | 667.3 | 666.4 | 322.8 | 322.5 | 319 | 365.11 | -36.33 | 367.1 | 1 | 50 | 38463.4 | 33824.9 | 3971266 | 0 | 0 | 4638.42 | 78.05 | 73.39 | 100 | 0 | 0 | 1053 | 90 | 94.81 | 1049.9 | 92.3 | 96.91 | 1056 | 92.4 | 97.59 | 1052.7 | 78.5 | 82.63
2026-04-11 18:28 | 669.7 |  | 667 | 667.1 | 309.4 | 309 | 306.7 | 349.85 | -37.44 | 351.86 | 0.99 | 50 | 38470.4 | 33825.5 | 3971272 | 0 | 0 | 4638.42 | 78.05 | 73.4 | 100 | 0 | 0 | 1050.5 | 86.7 | 91.1 | 1050.4 | 88.3 | 92.72 | 1054.4 | 88.6 | 93.45 | 1051.3 | 75.3 | 79.18
2026-04-11 18:29 | 670.6 |  | 668 | 667.5 | 298.7 | 299.1 | 296.7 | 338.65 | -37.81 | 340.75 | 0.99 | 50 | 38475.4 | 33826.1 | 3971278 | 0 | 0 | 4638.42 | 78.05 | 73.4 | 100 | 0 | 0 | 1047.9 | 84.2 | 88.25 | 1044.6 | 86.1 | 89.97 | 1051 | 86.1 | 90.53 | 1052.3 | 72.7 | 76.46
2026-04-11 18:30 | 671.6 |  | 668.8 | 667 | 286 | 284.4 | 282.7 | 322.82 | -36.53 | 324.92 | 0.99 | 50 | 38481.8 | 33826.7 | 3971284 | 0 | 0 | 4638.42 | 78.05 | 73.4 | 100 | 0 | 0 | 1049 | 80 | 83.95 | 1046.6 | 82 | 85.79 | 1049 | 82.4 | 86.46 | 1049.5 | 69.3 | 72.72
2026-04-11 18:31 | 670.2 |  | 668.9 | 667.5 | 276.8 | 275.7 | 273.3 | 312.23 | -38.01 | 314.53 | 0.99 | 50.1 | 38486.4 | 33827.1 | 3971288 | 0 | 0 | 4638.42 | 78.04 | 73.4 | 100 | 0 | 0 | 1046.5 | 77.6 | 81.24 | 1046.4 | 79 | 82.62 | 1045.1 | 80.1 | 83.72 | 1047.7 | 67.2 | 70.42
2026-04-11 18:32 | 668.8 |  | 668.5 | 668.3 | 263.1 | 263.8 | 262.8 | 297.83 | -36.38 | 300.04 | 0.99 | 50.1 | 38492.3 | 33827.7 | 3971294 | 0 | 0 | 4638.42 | 78.05 | 73.4 | 100 | 0 | 0 | 1043.5 | 74.5 | 77.71 | 1043 | 75.8 | 79.01 | 1046.4 | 76.2 | 79.69 | 1047.3 | 63.9 | 66.94
2026-04-11 18:33 | 671.3 |  | 668.6 | 667.2 | 254.6 | 253.3 | 252.8 | 285.88 | -37.96 | 288.39 | 0.99 | 50 | 38496.6 | 33828.2 | 3971299 | 0 | 0 | 4638.42 | 78.04 | 73.4 | 100 | 0 | 0 | 1044.4 | 71.2 | 74.4 | 1043.9 | 72.6 | 75.84 | 1044.8 | 73.3 | 76.62 | 1044.3 | 61.6 | 64.38
2026-04-11 18:34 | 671 |  | 668.7 | 666.8 | 243.6 | 240.3 | 239.4 | 271.8 | -36.35 | 274.22 | 0.99 | 50 | 38502 | 33828.6 | 3971303 | 0 | 0 | 4638.42 | 78.04 | 73.41 | 100 | 0 | 0 | 1041.8 | 68.2 | 71.07 | 1041 | 69.2 | 72.06 | 1045.9 | 69.2 | 72.42 | 1040.8 | 58.7 | 61.1
2026-04-11 18:35 | 668.9 |  | 666.6 | 666.2 | 233.2 | 232.7 | 233 | 260.86 | -36.26 | 263.36 | 0.99 | 50 | 38505.9 | 33829 | 3971307 | 0 | 0 | 4638.42 | 78.04 | 73.41 | 100 | 0 | 0 | 1039.5 | 65.5 | 68.14 | 1038.8 | 66.6 | 69.19 | 1041 | 67 | 69.7 | 1039.9 | 56.3 | 58.55
2026-04-11 18:36 | 668.8 |  | 665.6 | 666.2 | 221.7 | 219.6 | 221.2 | 247.28 | -36.69 | 249.92 | 0.99 | 50 | 38510.8 | 33829.6 | 3971313 | 0 | 0 | 4638.42 | 78.04 | 73.41 | 100 | 0 | 0 | 1034.4 | 62.7 | 64.81 | 1033.6 | 63.7 | 65.81 | 1039.5 | 63.5 | 66.05 | 1039 | 54.2 | 56.28
2026-04-11 18:37 | 670.3 |  | 666.3 | 667.1 | 215.6 | 212.6 | 210.7 | 238.15 | -35.17 | 240.74 | 0.99 | 50 | 38514.3 | 33830 | 3971317 | 0 | 0 | 4638.42 | 78.04 | 73.42 | 100 | 0 | 0 | 1030.4 | 60.6 | 62.45 | 1031.6 | 61.5 | 63.46 | 1038.1 | 61.2 | 63.57 | 1034.8 | 52.4 | 54.23
2026-04-11 18:38 | 668.5 |  | 667.4 | 667.6 | 203.8 | 204.3 | 202.5 | 226.06 | -36.62 | 229.03 | 0.99 | 50 | 38518.7 | 33830.4 | 3971321 | 0 | 0 | 4638.42 | 78.04 | 73.42 | 100 | 0 | 0 | 1030.8 | 57.4 | 59.2 | 1029.1 | 58.4 | 60.12 | 1034.7 | 58.4 | 60.38 | 1031.8 | 49.8 | 51.4
2026-04-11 18:39 | 670 |  | 667 | 665.6 | 196.6 | 195.5 | 194.1 | 216.63 | -36.4 | 219.74 | 0.99 | 50 | 38521.9 | 33830.7 | 3971324 | 0 | 0 | 4638.42 | 78.04 | 73.42 | 100 | 0 | 0 | 1030 | 55.1 | 56.74 | 1029.6 | 55.9 | 57.53 | 1028 | 56.6 | 58.24 | 1032.1 | 47.5 | 49.06
2026-04-11 18:40 | 669.9 |  | 666.2 | 666.4 | 186.4 | 185.3 | 184.7 | 204.67 | -36.7 | 207.75 | 0.99 | 49.9 | 38526 | 33831.1 | 3971328 | 0 | 0 | 4638.42 | 78.04 | 73.43 | 100 | 0 | 0 | 1026.9 | 53.2 | 54.62 | 1028.9 | 53.6 | 55.18 | 1029.5 | 54.1 | 55.67 | 1029.4 | 45.2 | 46.52
2026-04-11 18:41 | 670.4 |  | 667 | 666.1 | 179.6 | 179 | 177.9 | 195.62 | -35.45 | 198.79 | 0.98 | 49.9 | 38528.9 | 33831.3 | 3971330 | 0 | 0 | 4638.42 | 78.04 | 73.43 | 100 | 0 | 0 | 1025.4 | 51.1 | 52.44 | 1027.3 | 51.5 | 52.9 | 1026.8 | 52 | 53.42 | 1025.8 | 43.4 | 44.52
2026-04-11 18:42 | 669.2 |  | 666.1 | 665.3 | 170.8 | 170.2 | 168.4 | 183.96 | -34.84 | 187.26 | 0.98 | 49.9 | 38532.6 | 33831.7 | 3971334 | 0 | 0 | 4638.42 | 78.04 | 73.43 | 100 | 0 | 0 | 1021.3 | 48.3 | 49.36 | 1019.6 | 49.1 | 50.02 | 1025.5 | 48.9 | 50.15 | 1028.3 | 40.1 | 41.27
2026-04-11 18:43 | 668.1 |  | 665.6 | 666.2 | 162.3 | 161.5 | 159.5 | 175.24 | -34.56 | 178.59 | 0.98 | 49.9 | 38535.3 | 33832 | 3971337 | 0 | 0 | 4638.42 | 78.04 | 73.44 | 100 | 0 | 0 | 1018.5 | 46.2 | 47.02 | 1019 | 46.8 | 47.68 | 1024 | 46.5 | 47.63 | 1024.3 | 38.5 | 39.46
2026-04-11 18:44 | 668.9 |  | 666.1 | 666.4 | 154.3 | 153.9 | 152.1 | 164.65 | -35.22 | 168.48 | 0.98 | 49.9 | 38538.5 | 33832.4 | 3971341 | 0 | 0 | 4638.42 | 78.04 | 73.44 | 100 | 0 | 0 | 1015.8 | 43.7 | 44.44 | 1016.1 | 44.2 | 44.88 | 1018.5 | 44.3 | 45.12 | 1020.3 | 36.2 | 36.89
2026-04-11 18:45 | 668.3 |  | 665.7 | 666.1 | 148 | 146.4 | 145.9 | 156.99 | -34.73 | 160.79 | 0.98 | 49.9 | 38540.8 | 33832.6 | 3971343 | 0 | 0 | 4638.42 | 78.04 | 73.44 | 100 | 0 | 0 | 1015 | 41.6 | 42.23 | 1017.4 | 41.9 | 42.62 | 1016 | 42.2 | 42.92 | 1014.4 | 34.9 | 35.38
2026-04-11 18:46 | 667.8 |  | 666 | 666.5 | 141.4 | 138.4 | 135.8 | 146.57 | -33.94 | 150.36 | 0.98 | 49.9 | 38543.8 | 33832.8 | 3971345 | 0 | 0 | 4638.42 | 78.04 | 73.44 | 100 | 0 | 0 | 1014.6 | 38.7 | 39.29 | 1010 | 39.6 | 40.03 | 1013.3 | 39.5 | 40.01 | 1010.7 | 32.5 | 32.88
2026-04-11 18:47 | 670 |  | 666.3 | 666 | 135 | 132.6 | 133.3 | 139.71 | -35.13 | 143.96 | 0.97 | 49.9 | 38545.9 | 33833.2 | 3971349 | 0 | 0 | 4638.42 | 78.04 | 73.45 | 100 | 0 | 0 | 1011.5 | 37.1 | 37.56 | 1008.8 | 37.9 | 38.19 | 1005.4 | 38.3 | 38.48 | 1013.9 | 30.7 | 31.1
2026-04-11 18:48 | 669 |  | 666.4 | 666.4 | 128.4 | 125.4 | 125.7 | 130.26 | -34.47 | 134.74 | 0.96 | 50 | 38548.5 | 33833.3 | 3971350 | 0 | 0 | 4638.42 | 78.04 | 73.45 | 100 | 0 | 0 | 1010.1 | 34.7 | 35.01 | 1003.9 | 35.4 | 35.55 | 1001.9 | 35.8 | 35.88 | 1007.4 | 28.8 | 29.05
2026-04-11 18:49 | 670.1 |  | 667.1 | 665.6 | 123.1 | 122.4 | 118 | 123.67 | -35.57 | 128.68 | 0.96 | 50 | 38550.3 | 33833.6 | 3971353 | 0 | 0 | 4638.42 | 78.04 | 73.45 | 100 | 0 | 0 | 1007.7 | 32.8 | 33.08 | 993.8 | 34.3 | 34.13 | 1002.9 | 33.8 | 33.89 | 1005.9 | 27.1 | 27.29
2026-04-11 18:50 | 668 |  | 664.7 | 665.2 | 118.4 | 112.5 | 112.7 | 114.86 | -33.17 | 119.73 | 0.96 | 50 | 38552.6 | 33833.7 | 3971354 | 0 | 0 | 4638.42 | 78.04 | 73.46 | 100 | 0 | 0 | 996.5 | 31.4 | 31.33 | 998.6 | 31.5 | 31.47 | 999 | 31.4 | 31.39 | 1008.3 | 24.5 | 24.72
2026-04-11 18:51 | 669.8 |  | 665.5 | 666 | 110.9 | 109.1 | 108.2 | 108.47 | -33.78 | 113.61 | 0.95 | 50 | 38554.2 | 33834 | 3971357 | 0 | 0 | 4638.42 | 78.03 | 73.46 | 100 | 0 | 0 | 996.9 | 29.7 | 29.61 | 992 | 30.2 | 29.94 | 998.3 | 29.8 | 29.71 | 1005.4 | 23.3 | 23.41
2026-04-11 18:52 | 668.1 |  | 666.2 | 666.3 | 105.2 | 105.1 | 102.8 | 100.2 | -34.51 | 105.98 | 0.94 | 50 | 38556.2 | 33834.1 | 3971358 | 0 | 0 | 4638.42 | 78.04 | 73.46 | 100 | 0 | 0 | 996.2 | 27.4 | 27.27 | 992 | 27.9 | 27.69 | 996.5 | 27.6 | 27.54 | 1001.9 | 21.7 | 21.71
2026-04-11 18:53 | 669 |  | 666 | 664.8 | 100.8 | 100.4 | 96.7 | 94.24 | -33.3 | 99.85 | 0.94 | 50 | 38557.6 | 33834.3 | 3971360 | 0 | 0 | 4638.42 | 78.03 | 73.47 | 100 | 0 | 0 | 995 | 25.7 | 25.53 | 995.6 | 25.9 | 25.82 | 991 | 26.3 | 26.06 | 999.3 | 20.2 | 20.17
2026-04-11 18:54 | 668.7 |  | 665.2 | 666 | 94.6 | 91.9 | 92.1 | 86.21 | -33.16 | 92.37 | 0.93 | 50 | 38559.4 | 33834.4 | 3971361 | 0 | 0 | 4638.42 | 78.03 | 73.47 | 100 | 0 | 0 | 988.6 | 23.9 | 23.67 | 988.2 | 24 | 23.76 | 988 | 24.1 | 23.84 | 998.8 | 18.3 | 18.3
2026-04-11 18:55 | 667.4 |  | 665.5 | 666 | 91.1 | 91.6 | 86.5 | 79.36 | -34.01 | 86.35 | 0.92 | 50 | 38561 | 33834.7 | 3971364 | 0 | 0 | 4638.42 | 78.03 | 73.47 | 100 | 0 | 0 | 989.4 | 22.4 | 22.12 | 980.5 | 23.2 | 22.71 | 983.6 | 22.9 | 22.52 | 998.3 | 16.7 | 16.68
2026-04-11 18:56 | 667.6 |  | 665.8 | 666.7 | 87.6 | 86.4 | 88.7 | 74.29 | -33.57 | 81.59 | 0.91 | 50 | 38562.1 | 33834.7 | 3971364 | 0 | 0 | 4638.42 | 78.03 | 73.48 | 100 | 0 | 0 | 987.5 | 20.6 | 20.33 | 979.6 | 21.1 | 20.67 | 980.5 | 20.8 | 20.38 | 989.8 | 15.6 | 15.49
2026-04-11 18:57 | 667.7 |  | 665.4 | 665.9 | 85.4 | 85.8 | 78 | 66.76 | -33.47 | 74.6 | 0.9 | 49.9 | 38563.4 | 33834.8 | 3971365 | 0 | 0 | 4638.42 | 78.03 | 73.48 | 100 | 0 | 0 | 983.4 | 18.4 | 18.05 | 976.1 | 19.8 | 19.3 | 980 | 19.2 | 18.8 | 983.3 | 15 | 14.71
2026-04-11 18:58 | 669 |  | 664.8 | 665.4 | 79.4 | 80.4 | 74.6 | 61.07 | -33.47 | 69.64 | 0.88 | 49.9 | 38564.4 | 33834.9 | 3971366 | 0 | 0 | 4638.42 | 78.03 | 73.48 | 100 | 0 | 0 | 983.3 | 16.8 | 16.53 | 976.6 | 17.5 | 17.09 | 978.5 | 17 | 16.6 | 983.4 | 13 | 12.74
2026-04-11 18:59 | 667.5 |  | 664.2 | 664.9 | 78.1 | 77.5 | 74.9 | 55.79 | -33.64 | 65.15 | 0.86 | 49.9 | 38565.5 | 33835.1 | 3971368 | 0 | 0 | 4638.42 | 78.03 | 73.49 | 100 | 0 | 0 | 977.4 | 15.5 | 15.17 | 970 | 16 | 15.52 | 964 | 16.3 | 15.75 | 977.8 | 11.6 | 11.39
2026-04-11 19:00 | 668.2 |  | 665.1 | 664.8 | 76.3 | 75.7 | 73.7 | 50.85 | -33.5 | 60.89 | 0.83 | 49.9 | 38566.3 | 33835.1 | 3971368 | 0 | 0 | 4638.42 | 78.03 | 73.49 | 100 | 0 | 0 | 975.7 | 14.2 | 13.85 | 965.9 | 14.8 | 14.3 | 965.6 | 14.7 | 14.17 | 973.2 | 10.7 | 10.46
2026-04-11 19:01 | 667.5 |  | 665.6 | 666 | 70.2 | 70.6 | 73.1 | 45.31 | -33.47 | 56.34 | 0.79 | 50 | 38567.2 | 33835.2 | 3971369 | 0 | 0 | 4638.42 | 78.03 | 73.5 | 100 | 0 | 0 | 969 | 12.9 | 12.53 | 962 | 13.2 | 12.66 | 963.1 | 12.9 | 12.4 | 972.1 | 9.2 | 8.92
2026-04-11 19:02 | 666.8 |  | 665.4 | 666.1 | 68.7 | 68.1 | 67.6 | 40.97 | -33.76 | 52.59 | 0.78 | 50 | 38567.8 | 33835.2 | 3971369 | 0 | 0 | 4638.42 | 78.03 | 73.5 | 100 | 0 | 0 | 961.4 | 12 | 11.54 | 957.7 | 12.1 | 11.62 | 955.5 | 12.2 | 11.66 | 970.6 | 8 | 7.74
2026-04-11 19:03 | 669.3 |  | 665.9 | 664.5 | 69.1 | 69.5 | 67.5 | 35.1 | -34.71 | 48.55 | 0.73 | 50 | 38568.5 | 33835.4 | 3971371 | 0 | 0 | 4638.42 | 78.03 | 73.5 | 100 | 0 | 0 | 957.9 | 10.4 | 9.99 | 953 | 10.5 | 10.04 | 954.4 | 10.4 | 9.89 | 969 | 6.8 | 6.62
2026-04-11 19:04 | 668.3 |  | 664.9 | 665.1 | 69.5 | 67.7 | 64.5 | 31.36 | -32.26 | 44.96 | 0.69 | 50 | 38569 | 33835.5 | 3971372 | 0 | 0 | 4638.42 | 78.03 | 73.51 | 100 | 0 | 0 | 959.4 | 9 | 8.64 | 951.4 | 9.5 | 9.03 | 949.6 | 9.6 | 9.14 | 960.9 | 6 | 5.79
2026-04-11 19:05 | 668.8 |  | 665.3 | 664.4 | 69.5 | 71.1 | 64.6 | 26.74 | -34.35 | 43.59 | 0.63 | 50 | 38569.6 | 33835.5 | 3971372 | 0 | 0 | 4638.42 | 78.03 | 73.51 | 100 | 0 | 0 | 949.8 | 8 | 7.58 | 947.5 | 8.1 | 7.65 | 947.1 | 8 | 7.57 | 954 | 5 | 4.81
2026-04-11 19:06 | 665.8 |  | 664.6 | 665.6 | 67.2 | 67.4 | 64.5 | 23.07 | -32.3 | 39.79 | 0.57 | 50 | 38569.9 | 33835.5 | 3971372 | 0 | 0 | 4638.42 | 78.03 | 73.51 | 100 | 0 | 0 | 947.4 | 7.1 | 6.72 | 947.7 | 7.1 | 6.7 | 945.2 | 7 | 6.65 | 952.3 | 4.2 | 3.96
2026-04-11 19:07 | 666.7 |  | 665.5 | 666.1 | 68.2 | 67.9 | 65.7 | 18.35 | -34.28 | 38.26 | 0.47 | 50 | 38570.3 | 33835.5 | 3971372 | 0 | 0 | 4638.42 | 78.03 | 73.52 | 100 | 0 | 0 | 946.9 | 5.6 | 5.28 | 946.7 | 5.5 | 5.22 | 946.1 | 5.5 | 5.19 | 948.1 | 3.2 | 3.06
2026-04-11 19:08 | 669.1 |  | 664.9 | 665.2 | 65.9 | 66.6 | 63.9 | 14.13 | -33.4 | 36.35 | 0.4 | 50 | 38570.6 | 33835.6 | 3971373 | 0 | 0 | 4638.42 | 78.03 | 73.52 | 100 | 0 | 0 | 946.8 | 4.5 | 4.26 | 946.7 | 4.2 | 4.01 | 947.5 | 4.3 | 4.04 | 946.4 | 2.5 | 2.39
2026-04-11 19:09 | 669.3 |  | 665.5 | 664.3 | 62.1 | 60.7 | 60.9 | 9.02 | -34.18 | 35.23 | 0.27 | 50 | 38570.8 | 33835.6 | 3971373 | 0 | 0 | 4638.42 | 78.03 | 73.53 | 100 | 0 | 0 | 951 | 2.8 | 2.69 | 951 | 2.7 | 2.57 | 949 | 3 | 2.89 | 947.6 | 1.4 | 1.35
2026-04-11 19:10 | 668.9 |  | 662.9 | 666.2 | 64.8 | 66 | 62.7 | 6.64 | -34.62 | 35.25 | 0.2 | 50 | 38570.9 | 33835.6 | 3971373 | 0 | 0 | 4638.42 | 78.03 | 73.53 | 100 | 0 | 0 | 947.5 | 2.3 | 2.14 | 946.6 | 2.2 | 2.06 | 946 | 2 | 1.91 | 947.3 | 0.5 | 0.49
2026-04-11 19:11 | 668.6 |  | 664.7 | 664.9 | 61.3 | 62.2 | 59 | 2.82 | -33.45 | 34.34 | 0.08 | 50 | 38571 | 33835.6 | 3971373 | 0 | 0 | 4638.42 | 78.03 | 73.54 | 100 | 0 | 0 | 946.5 | 1.2 | 1.09 | 946.7 | 1 | 0.91 | 946.5 | 0.9 | 0.86 | 947.8 | 0 | 0
2026-04-11 19:12 | 669.2 |  | 664.2 | 664.6 | 62.4 | 64.9 | 59.4 | 0.49 | -33.08 | 33.08 | 0.01 | 50 | 38571 | 33835.6 | 3971373 | 0 | 0 | 4638.42 | 78.03 | 73.55 | 100 | 0 | 0 | 947.3 | 0.3 | 0.29 | 946.9 | 0.3 | 0.26 | 947.2 | 0.1 | 0.14 | 947 | 0 | 0
2026-04-11 19:13 | 668.2 |  | 663.5 | 665.6 | 61.5 | 61.3 | 59 | 0 | -32.42 | 32.05 | 0 | 50 | 38571 | 33835.6 | 3971373 | 0 | 0 | 4638.42 | 78.03 | 73.55 | 100 | 0 | 0 | 946.7 | 0 | 0 | 947.3 | 0 | 0 | 947.4 | 0 | 0 | 946.1 | 0 | 0
2026-04-11 19:14 | 666.8 |  | 664.9 | 666.3 | 61.3 | 62 | 58.7 | 0 | -33.24 | 32.48 | 0 | 50 | 38571 | 33835.6 | 3971373 | 0 | 0 | 4638.42 | 78.03 | 73.56 | 100 | 0 | 0 | 947.3 | 0 | 0 | 947.1 | 0 | 0 | 947.8 | 0 | 0 | 948.2 | 0 | 0
2026-04-11 19:15 | 668.9 |  | 664.9 | 664.8 | 62.8 | 60.7 | 60.9 | 0 | -33.83 | 33.83 | 0 | 50 | 38571 | 33835.6 | 3971373 | 0 | 0 | 4638.42 | 78.03 | 73.56 | 100 | 0 | 0 | 947.3 | 0 | 0 | 947.1 | 0 | 0 | 947.5 | 0 | 0 | 946.5 | 0 | 0
2026-04-11 19:16 | 667.8 |  | 662.9 | 665.1 | 63.1 | 59.5 | 61.7 | 0 | -34.71 | 34.18 | 0 | 50 | 38571 | 33835.6 | 3971373 | 0 | 0 | 4638.42 | 78.03 | 73.56 | 100 | 0 | 0 | 946.5 | 0 | 0 | 946.2 | 0 | 0 | 945.9 | 0 | 0 | 947.1 | 0 | 0
2026-04-11 19:17 | 668 |  | 662.8 | 665.4 | 62.9 | 63 | 60.5 | 0 | -34.3 | 34.04 | 0 | 50 | 38571 | 33835.6 | 3971373 | 0 | 0 | 4638.42 | 78.03 | 73.56 | 100 | 0 | 0 | 947.4 | 0 | 0 | 947.2 | 0 | 0 | 947.1 | 0 | 0 | 946.1 | 0 | 0
2026-04-11 19:18 | 666.7 |  | 664.4 | 666 | 64.4 | 61.6 | 65.7 | 0 | -34.39 | 34.39 | 0 | 50 | 38571 | 33835.6 | 3971373 | 0 | 0 | 4638.42 | 78.03 | 73.56 | 100 | 0 | 0 | 947.9 | 0 | 0 | 947.2 | 0 | 0 | 946.3 | 0 | 0 | 947.5 | 0 | 0
2026-04-11 19:19 | 669.4 |  | 665.2 | 665.3 | 63 | 62.8 | 60.2 | 0 | -33.7 | 34 | 0 | 50 | 38571 | 33835.6 | 3971373 | 0 | 0 | 4638.42 | 78.03 | 73.56 | 100 | 0 | 0 | 946.5 | 0 | 0 | 946.2 | 0 | 0 | 946.4 | 0 | 0 | 946.6 | 0 | 0
2026-04-11 19:20 | 668.3 |  | 664.4 | 664.9 | 63.7 | 64.6 | 60.6 | 0 | -33.55 | 33.53 | 0 | 50 | 38571 | 33835.6 | 3971373 | 0 | 0 | 4638.42 | 78.03 | 73.56 | 100 | 0 | 0 | 947.8 | 0 | 0 | 947.4 | 0 | 0 | 946.3 | 0 | 0 | 946.7 | 0 | 0
2026-04-11 19:21 | 669.2 |  | 664.8 | 665.3 | 64.4 | 64.5 | 62.9 | 0 | -34.87 | 34.87 | 0 | 50 | 38571 | 33835.6 | 3971373 | 0 | 0 | 4638.42 | 78.03 | 73.56 | 100 | 0 | 0 | 948.2 | 0 | 0 | 946.5 | 0 | 0 | 946.4 | 0 | 0 | 948.2 | 0 | 0
2026-04-11 19:22 | 666.9 |  | 663.8 | 665.4 | 66.3 | 66.2 | 62.5 | 0 | -33.46 | 33.55 | 0 | 50 | 38571 | 33835.6 | 3971373 | 0 | 0 | 4638.42 | 78.03 | 73.56 | 100 | 0 | 0 | 947.2 | 0 | 0 | 946.4 | 0 | 0 | 946.7 | 0 | 0 | 947.2 | 0 | 0
2026-04-11 19:23 | 669.3 |  | 664.6 | 664.8 | 64.1 | 65.8 | 61.8 | 0 | -32.87 | 33.32 | 0 | 50 | 38571 | 33835.6 | 3971373 | 0 | 0 | 4638.42 | 78.03 | 73.56 | 100 | 0 | 0 | 948.1 | 0 | 0 | 947.6 | 0 | 0 | 947.2 | 0 | 0 | 946.9 | 0 | 0
2026-04-11 19:24 | 666.2 |  | 664.2 | 666.2 | 64.1 | 63.4 | 63.2 | 0 | -32.56 | 32.66 | 0 | 50 | 38571 | 33835.6 | 3971373 | 0 | 0 | 4638.42 | 78.03 | 73.56 | 100 | 0 | 0 | 945.8 | 0 | 0 | 945.7 | 0 | 0 | 945.4 | 0 | 0 | 946.8 | 0 | 0
2026-04-11 19:25 | 666.8 |  | 664.7 | 666 | 63.8 | 64.8 | 61.6 | 0 | -34.96 | 34.96 | 0 | 50 | 38571 | 33835.6 | 3971373 | 0 | 0 | 4638.42 | 78.03 | 73.56 | 100 | 0 | 0 | 947.5 | 0 | 0 | 946.8 | 0 | 0 | 946.3 | 0 | 0 | 947 | 0 | 0
2026-04-11 19:26 | 668.7 |  | 664.9 | 664.3 | 65.6 | 65.1 | 65.5 | 0 | -34.71 | 35.15 | 0 | 50 | 38571 | 33835.6 | 3971373 | 0 | 0 | 4638.42 | 78.03 | 73.56 | 100 | 0 | 0 | 946.7 | 0 | 0 | 946.6 | 0 | 0 | 946.2 | 0 | 0 | 947.6 | 0 | 0
2026-04-11 19:27 | 667.1 |  | 663.5 | 665 | 63.2 | 63.5 | 62.6 | 0 | -32.82 | 32.17 | 0 | 50 | 38571 | 33835.6 | 3971373 | 0 | 0 | 4638.42 | 78.03 | 73.56 | 100 | 0 | 0 | 946.8 | 0 | 0 | 946.3 | 0 | 0 | 945.9 | 0 | 0 | 947.3 | 0 | 0
2026-04-11 19:28 | 666.6 |  | 664.8 | 666.1 | 63 | 65.3 | 62.7 | 0 | -32.78 | 34.02 | 0 | 50 | 38571 | 33835.6 | 3971373 | 0 | 0 | 4638.42 | 78.03 | 73.56 | 100 | 0 | 0 | 946.4 | 0 | 0 | 946.1 | 0 | 0 | 947.3 | 0 | 0 | 946.4 | 0 | 0
2026-04-11 19:29 | 668.6 |  | 664.4 | 664.1 | 65.7 | 68.6 | 63.2 | 0 | -33.09 | 33.09 | 0 | 50 | 38571 | 33835.6 | 3971373 | 0 | 0 | 4638.42 | 78.03 | 73.56 | 100 | 0 | 0 | 947.3 | 0 | 0 | 947 | 0 | 0 | 947.1 | 0 | 0 | 946.5 | 0 | 0
2026-04-11 19:30 | 667.8 |  | 662.8 | 665.4 | 62.5 | 60.2 | 62.1 | 0 | -33.78 | 33.52 | 0 | 50 | 38571 | 33835.6 | 3971373 | 0 | 0 | 4638.42 | 78.03 | 73.56 | 100 | 0 | 0 | 947.3 | 0 | 0 | 946.9 | 0 | 0 | 946.5 | 0 | 0 | 947.5 | 0 | 0
2026-04-11 19:31 | 668.1 |  | 664.7 | 665.6 | 63.4 | 61.3 | 62.9 | 0 | -33.76 | 33.76 | 0 | 50 | 38571 | 33835.6 | 3971373 | 0 | 0 | 4638.42 | 78.03 | 73.56 | 100 | 0 | 0 | 946.6 | 0 | 0 | 947.3 | 0 | 0 | 946.4 | 0 | 0 | 948 | 0 | 0
2026-04-11 19:32 | 668.8 |  | 664.8 | 665 | 66 | 64.4 | 63.9 | 0 | -34.71 | 34.71 | 0 | 50 | 38571 | 33835.6 | 3971373 | 0 | 0 | 4638.42 | 78.03 | 73.56 | 100 | 0 | 0 | 948 | 0 | 0 | 948.1 | 0 | 0 | 948.1 | 0 | 0 | 947.4 | 0 | 0
2026-04-11 19:33 | 667 |  | 665 | 666.6 | 65.3 | 64 | 64.4 | 0 | -34.1 | 34.62 | 0 | 50 | 38571 | 33835.6 | 3971373 | 0 | 0 | 4638.42 | 78.03 | 73.56 | 100 | 0 | 0 | 948.3 | 0 | 0 | 947.5 | 0 | 0 | 946.9 | 0 | 0 | 947.2 | 0 | 0
2026-04-11 19:34 | 669.3 |  | 664.7 | 664.8 | 65 | 63.7 | 61.4 | 0 | -33.66 | 33.21 | 0 | 50 | 38571 | 33835.6 | 3971373 | 0 | 0 | 4638.42 | 78.03 | 73.56 | 100 | 0 | 0 | 946 | 0 | 0 | 946.1 | 0 | 0 | 946.2 | 0 | 0 | 947.4 | 0 | 0
2026-04-11 19:35 | 668.3 |  | 663.2 | 666.2 | 48.3 | 48.6 | 48.7 | 0 | -26.54 | 26.54 | 0 | 50 | 38571 | 33835.6 | 3971373 | 0 | 0 | 4638.42 | 78.03 | 73.56 | 100 | 0 | 0 | 946.8 | 0 | 0 | 946.4 | 0 | 0 | 946.5 | 0 | 0 | 683.4 | 0 | 0
2026-04-11 19:36 | 669.6 |  | 663.9 | 665.5 | 48 | 48.6 | 46.6 | 0 | -25.99 | 25.99 | 0 | 50 | 38571 | 33835.6 | 3971373 | 0 | 0 | 4638.42 | 78.03 | 73.56 | 100 | 0 | 0 | 947.7 | 0 | 0 | 947.3 | 0 | 0 | 947.2 | 0 | 0 | 459.7 | 0 | 0
2026-04-11 19:37 | 667.5 |  | 665.6 | 666.6 | 50.7 | 48.9 | 48.5 | 0 | -26.37 | 26.74 | 0 | 50 | 38571 | 33835.6 | 3971373 | 0 | 0 | 4638.42 | 78.03 | 73.56 | 100 | 0 | 0 | 947.9 | 0 | 0 | 948.2 | 0 | 0 | 948.1 | 0 | 0 | 394.4 | 0 | 0
2026-04-11 19:38 | 669.1 |  | 664.9 | 664.6 | 0 | 0 | 0 | 0 | 0 | 0 | 0 | 50 | 38571 | 33835.6 | 3971373 | 0 | 0 | 4638.42 | 78.03 | 73.56 | 100 | 0 | 0 | 352 | 0 | 0 | 340.6 | 0 | 0 | 356.6 | 0 | 0 | 336.9 | 0 | 0
2026-04-11 19:39 | 668.3 |  | 664.7 | 665.1 | 0 | 0 | 0 | 0 | 0 | 0 | 0 | 50 | 38571 | 33835.6 | 3971373 | 0 | 0 | 4638.42 | 78.03 | 73.56 | 100 | 0 | 0 | 305.6 | 0 | 0 | 298 | 0 | 0 | 313.3 | 0 | 0 | 298.3 | 0 | 0
2026-04-11 19:40 | 666.8 |  | 664.8 | 666.4 | 0 | 0 | 0 | 0 | 0 | 0 | 0 | 50 | 38571 | 33835.6 | 3971373 | 0 | 0 | 4638.42 | 78.03 | 73.56 | 100 | 0 | 0 | 258.2 | 0 | 0 | 250.7 | 0 | 0 | 264.9 | 0 | 0 | 251.5 | 0 | 0
2026-04-11 19:41 | 669.7 |  | 665.2 | 665 | 0 | 0 | 0 | 0 | 0 | 0 | 0 | 50 | 38571 | 33835.6 | 3971373 | 0 | 0 | 4638.42 | 78.03 | 73.56 | 100 | 0 | 0 | 225.7 | 0 | 0 | 219.5 | 0 | 0 | 232.8 | 0 | 0 | 220.1 | 0 | 0
2026-04-11 19:42 | 668.6 |  | 664.8 | 664.9 | 0 | 0 | 0 | 0 | 0 | 0 | 0 | 50 | 38571 | 33835.6 | 3971373 | 0 | 0 | 4638.42 | 78.03 | 73.56 | 100 | 0 | 0 | 188.2 | 0 | 0 | 182.2 | 0 | 0 | 194.2 | 0 | 0 | 182.9 | 0 | 0
2026-04-11 19:43 | 668.2 |  | 664.5 | 665.1 | 0 | 0 | 0 | 0 | 0 | 0 | 0 | 50 | 38571 | 33835.6 | 3971373 | 0 | 0 | 4638.42 | 78.03 | 73.56 | 100 | 0 | 0 | 163.3 | 0 | 0 | 157.8 | 0 | 0 | 169.3 | 0 | 0 | 158.6 | 0 | 0
2026-04-11 19:44 | 666.8 |  | 664.4 | 665.6 | 0 | 0 | 0 | 0 | 0 | 0 | 0 | 50 | 38571 | 33835.6 | 3971373 | 0 | 0 | 4638.42 | 78.03 | 73.56 | 100 | 0 | 0 | 134.2 | 0 | 0 | 129.9 | 0 | 0 | 139.5 | 0 | 0 | 130.7 | 0 | 0
2026-04-11 19:45 | 667.8 |  | 664.7 | 665.8 | 0 | 0 | 0 | 0 | 0 | 0 | 0 | 50.1 | 38571 | 33835.6 | 3971373 | 0 | 0 | 4638.42 | 78.03 | 73.56 | 100 | 0 | 0 | 115.8 | 0 | 0 | 111.5 | 0 | 0 | 120.4 | 0 | 0 | 112.8 | 0 | 0
2026-04-11 19:46 | 666.6 |  | 664.4 | 666.2 | 0 | 0 | 0 | 0 | 0 | 0 | 0 | 50 | 38571 | 33835.6 | 3971373 | 0 | 0 | 4638.42 | 78.03 | 73.56 | 100 | 0 | 0 | 93.8 | 0 | 0 | 90.2 | 0 | 0 | 97.7 | 0 | 0 | 91.6 | 0 | 0
2026-04-11 19:47 | 669.3 |  | 664.1 | 665.7 | 0 | 0 | 0 | 0 | 0 | 0 | 0 | 50 | 38571 | 33835.6 | 3971373 | 0 | 0 | 4638.42 | 78.03 | 73.56 | 100 | 0 | 0 | 79.5 | 0 | 0 | 76.7 | 0 | 0 | 82.9 | 0 | 0 | 77.8 | 0 | 0
2026-04-11 19:48 | 668.5 |  | 664.6 | 666.2 | 0 | 0 | 0 | 0 | 0 | 0 | 0 | 50 | 38571 | 33835.6 | 3971373 | 0 | 0 | 4638.42 | 78.03 | 73.56 | 100 | 0 | 0 | 28.3 | 0 | 0 | 29.5 | 0 | 0 | 29 | 0 | 0 | 28 | 0 | 0
2026-04-11 19:49 | 668.5 |  | 664.6 | 666.2 | 0 | 0 | 0 | 0 | 0 | 0 | 0 | 50 | 38571 | 33835.6 | 3971373 | 0 | 0 | 4638.42 | 78.03 | 73.56 | 100 | 0 | 0 | 28.3 | 0 | 0 | 29.5 | 0 | 0 | 29 | 0 | 0 | 28 | 0 | 0
2026-04-11 19:50 | 668.5 |  | 664.6 | 666.2 | 0 | 0 | 0 | 0 | 0 | 0 | 0 | 50 | 38571 | 33835.6 | 3971373 | 0 | 0 | 4638.42 | 78.03 | 73.56 | 100 | 0 | 0 | 28.3 | 0 | 0 | 29.5 | 0 | 0 | 29 | 0 | 0 | 28 | 0 | 0
2026-04-11 19:51 | 668.5 |  | 664.6 | 666.2 | 0 | 0 | 0 | 0 | 0 | 0 | 0 | 50 | 38571 | 33835.6 | 3971373 | 0 | 0 | 4638.42 | 78.03 | 73.56 | 100 | 0 | 0 | 28.3 | 0 | 0 | 29.5 | 0 | 0 | 29 | 0 | 0 | 28 | 0 | 0
2026-04-11 19:52 | 668.5 |  | 664.6 | 666.2 | 0 | 0 | 0 | 0 | 0 | 0 | 0 | 50 | 38571 | 33835.6 | 3971373 | 0 | 0 | 4638.42 | 78.03 | 73.56 | 100 | 0 | 0 | 28.3 | 0 | 0 | 29.5 | 0 | 0 | 29 | 0 | 0 | 28 | 0 | 0
2026-04-11 19:53 | 668.5 |  | 664.6 | 666.2 | 0 | 0 | 0 | 0 | 0 | 0 | 0 | 50 | 38571 | 33835.6 | 3971373 | 0 | 0 | 4638.42 | 78.03 | 73.56 | 100 | 0 | 0 | 28.3 | 0 | 0 | 29.5 | 0 | 0 | 29 | 0 | 0 | 28 | 0 | 0
2026-04-11 19:54 | 668.5 |  | 664.6 | 666.2 | 0 | 0 | 0 | 0 | 0 | 0 | 0 | 50 | 38571 | 33835.6 | 3971373 | 0 | 0 | 4638.42 | 78.03 | 73.56 | 100 | 0 | 0 | 28.3 | 0 | 0 | 29.5 | 0 | 0 | 29 | 0 | 0 | 28 | 0 | 0
2026-04-11 19:55 | 668.5 |  | 664.6 | 666.2 | 0 | 0 | 0 | 0 | 0 | 0 | 0 | 50 | 38571 | 33835.6 | 3971373 | 0 | 0 | 4638.42 | 78.03 | 73.56 | 100 | 0 | 0 | 28.3 | 0 | 0 | 29.5 | 0 | 0 | 29 | 0 | 0 | 28 | 0 | 0
2026-04-11 19:56 | 668.5 |  | 664.6 | 666.2 | 0 | 0 | 0 | 0 | 0 | 0 | 0 | 50 | 38571 | 33835.6 | 3971373 | 0 | 0 | 4638.42 | 78.03 | 73.56 | 100 | 0 | 0 | 28.3 | 0 | 0 | 29.5 | 0 | 0 | 29 | 0 | 0 | 28 | 0 | 0
2026-04-11 19:57 | 668.5 |  | 664.6 | 666.2 | 0 | 0 | 0 | 0 | 0 | 0 | 0 | 50 | 38571 | 33835.6 | 3971373 | 0 | 0 | 4638.42 | 78.03 | 73.56 | 100 | 0 | 0 | 28.3 | 0 | 0 | 29.5 | 0 | 0 | 29 | 0 | 0 | 28 | 0 | 0
2026-04-11 19:58 | 668.5 |  | 664.6 | 666.2 | 0 | 0 | 0 | 0 | 0 | 0 | 0 | 50 | 38571 | 33835.6 | 3971373 | 0 | 0 | 4638.42 | 78.03 | 73.56 | 100 | 0 | 0 | 28.3 | 0 | 0 | 29.5 | 0 | 0 | 29 | 0 | 0 | 28 | 0 | 0
2026-04-11 19:59 | 668.5 |  | 664.6 | 666.2 | 0 | 0 | 0 | 0 | 0 | 0 | 0 | 50 | 38571 | 33835.6 | 3971373 | 0 | 0 | 4638.42 | 78.03 | 73.56 | 100 | 0 | 0 | 28.3 | 0 | 0 | 29.5 | 0 | 0 | 29 | 0 | 0 | 28 | 0 | 0
2026-04-11 20:00 | 668.5 |  | 664.6 | 666.2 | 0 | 0 | 0 | 0 | 0 | 0 | 0 | 50 | 38571 | 33835.6 | 3971373 | 0 | 0 | 4638.42 | 78.03 | 73.56 | 100 | 0 | 0 | 28.3 | 0 | 0 | 29.5 | 0 | 0 | 29 | 0 | 0 | 28 | 0 | 0
2026-04-11 20:01 | 668.5 |  | 664.6 | 666.2 | 0 | 0 | 0 | 0 | 0 | 0 | 0 | 50 | 38571 | 33835.6 | 3971373 | 0 | 0 | 4638.42 | 78.03 | 73.56 | 100 | 0 | 0 | 28.3 | 0 | 0 | 29.5 | 0 | 0 | 29 | 0 | 0 | 28 | 0 | 0
2026-04-11 20:02 | 668.5 |  | 664.6 | 666.2 | 0 | 0 | 0 | 0 | 0 | 0 | 0 | 50 | 38571 | 33835.6 | 3971373 | 0 | 0 | 4638.42 | 78.03 | 73.56 | 100 | 0 | 0 | 28.3 | 0 | 0 | 29.5 | 0 | 0 | 29 | 0 | 0 | 28 | 0 | 0
2026-04-11 20:03 | 668.5 |  | 664.6 | 666.2 | 0 | 0 | 0 | 0 | 0 | 0 | 0 | 50 | 38571 | 33835.6 | 3971373 | 0 | 0 | 4638.42 | 78.03 | 73.56 | 100 | 0 | 0 | 28.3 | 0 | 0 | 29.5 | 0 | 0 | 29 | 0 | 0 | 28 | 0 | 0
2026-04-11 20:04 | 668.5 |  | 664.6 | 666.2 | 0 | 0 | 0 | 0 | 0 | 0 | 0 | 50 | 38571 | 33835.6 | 3971373 | 0 | 0 | 4638.42 | 78.03 | 73.56 | 100 | 0 | 0 | 28.3 | 0 | 0 | 29.5 | 0 | 0 | 29 | 0 | 0 | 28 | 0 | 0
2026-04-11 20:05 | 668.5 |  | 664.6 | 666.2 | 0 | 0 | 0 | 0 | 0 | 0 | 0 | 50 | 38571 | 33835.6 | 3971373 | 0 | 0 | 4638.42 | 78.03 | 73.56 | 100 | 0 | 0 | 28.3 | 0 | 0 | 29.5 | 0 | 0 | 29 | 0 | 0 | 28 | 0 | 0
2026-04-11 20:06 | 668.5 |  | 664.6 | 666.2 | 0 | 0 | 0 | 0 | 0 | 0 | 0 | 50 | 38571 | 33835.6 | 3971373 | 0 | 0 | 4638.42 | 78.03 | 73.56 | 100 | 0 | 0 | 28.3 | 0 | 0 | 29.5 | 0 | 0 | 29 | 0 | 0 | 28 | 0 | 0
2026-04-11 20:07 | 668.5 |  | 664.6 | 666.2 | 0 | 0 | 0 | 0 | 0 | 0 | 0 | 50 | 38571 | 33835.6 | 3971373 | 0 | 0 | 4638.42 | 78.03 | 73.56 | 100 | 0 | 0 | 28.3 | 0 | 0 | 29.5 | 0 | 0 | 29 | 0 | 0 | 28 | 0 | 0
2026-04-11 20:08 | 668.5 |  | 664.6 | 666.2 | 0 | 0 | 0 | 0 | 0 | 0 | 0 | 50 | 38571 | 33835.6 | 3971373 | 0 | 0 | 4638.42 | 78.03 | 73.56 | 100 | 0 | 0 | 28.3 | 0 | 0 | 29.5 | 0 | 0 | 29 | 0 | 0 | 28 | 0 | 0
2026-04-11 20:09 | 668.5 |  | 664.6 | 666.2 | 0 | 0 | 0 | 0 | 0 | 0 | 0 | 50 | 38571 | 33835.6 | 3971373 | 0 | 0 | 4638.42 | 78.03 | 73.56 | 100 | 0 | 0 | 28.3 | 0 | 0 | 29.5 | 0 | 0 | 29 | 0 | 0 | 28 | 0 | 0
2026-04-11 20:10 | 668.5 |  | 664.6 | 666.2 | 0 | 0 | 0 | 0 | 0 | 0 | 0 | 50 | 38571 | 33835.6 | 3971373 | 0 | 0 | 4638.42 | 78.03 | 73.56 | 100 | 0 | 0 | 28.3 | 0 | 0 | 29.5 | 0 | 0 | 29 | 0 | 0 | 28 | 0 | 0
2026-04-11 20:11 | 668.5 |  | 664.6 | 666.2 | 0 | 0 | 0 | 0 | 0 | 0 | 0 | 50 | 38571 | 33835.6 | 3971373 | 0 | 0 | 4638.42 | 78.03 | 73.56 | 100 | 0 | 0 | 28.3 | 0 | 0 | 29.5 | 0 | 0 | 29 | 0 | 0 | 28 | 0 | 0
2026-04-11 20:12 | 668.5 |  | 664.6 | 666.2 | 0 | 0 | 0 | 0 | 0 | 0 | 0 | 50 | 38571 | 33835.6 | 3971373 | 0 | 0 | 4638.42 | 78.03 | 73.56 | 100 | 0 | 0 | 28.3 | 0 | 0 | 29.5 | 0 | 0 | 29 | 0 | 0 | 28 | 0 | 0
2026-04-11 20:13 | 668.5 |  | 664.6 | 666.2 | 0 | 0 | 0 | 0 | 0 | 0 | 0 | 50 | 38571 | 33835.6 | 3971373 | 0 | 0 | 4638.42 | 78.03 | 73.56 | 100 | 0 | 0 | 28.3 | 0 | 0 | 29.5 | 0 | 0 | 29 | 0 | 0 | 28 | 0 | 0
2026-04-11 20:14 | 668.5 |  | 664.6 | 666.2 | 0 | 0 | 0 | 0 | 0 | 0 | 0 | 50 | 38571 | 33835.6 | 3971373 | 0 | 0 | 4638.42 | 78.03 | 73.56 | 100 | 0 | 0 | 28.3 | 0 | 0 | 29.5 | 0 | 0 | 29 | 0 | 0 | 28 | 0 | 0
2026-04-11 20:15 | 668.5 |  | 664.6 | 666.2 | 0 | 0 | 0 | 0 | 0 | 0 | 0 | 50 | 38571 | 33835.6 | 3971373 | 0 | 0 | 4638.42 | 78.03 | 73.56 | 100 | 0 | 0 | 28.3 | 0 | 0 | 29.5 | 0 | 0 | 29 | 0 | 0 | 28 | 0 | 0
2026-04-11 20:16 | 668.5 |  | 664.6 | 666.2 | 0 | 0 | 0 | 0 | 0 | 0 | 0 | 50 | 38571 | 33835.6 | 3971373 | 0 | 0 | 4638.42 | 78.03 | 73.56 | 100 | 0 | 0 | 28.3 | 0 | 0 | 29.5 | 0 | 0 | 29 | 0 | 0 | 28 | 0 | 0
2026-04-11 20:17 | 668.5 |  | 664.6 | 666.2 | 0 | 0 | 0 | 0 | 0 | 0 | 0 | 50 | 38571 | 33835.6 | 3971373 | 0 | 0 | 4638.42 | 78.03 | 73.56 | 100 | 0 | 0 | 28.3 | 0 | 0 | 29.5 | 0 | 0 | 29 | 0 | 0 | 28 | 0 | 0
2026-04-11 20:18 | 668.5 |  | 664.6 | 666.2 | 0 | 0 | 0 | 0 | 0 | 0 | 0 | 50 | 38571 | 33835.6 | 3971373 | 0 | 0 | 4638.42 | 78.03 | 73.56 | 100 | 0 | 0 | 28.3 | 0 | 0 | 29.5 | 0 | 0 | 29 | 0 | 0 | 28 | 0 | 0
2026-04-11 20:19 | 668.5 |  | 664.6 | 666.2 | 0 | 0 | 0 | 0 | 0 | 0 | 0 | 50 | 38571 | 33835.6 | 3971373 | 0 | 0 | 4638.42 | 78.03 | 73.56 | 100 | 0 | 0 | 28.3 | 0 | 0 | 29.5 | 0 | 0 | 29 | 0 | 0 | 28 | 0 | 0
2026-04-11 20:20 | 668.5 |  | 664.6 | 666.2 | 0 | 0 | 0 | 0 | 0 | 0 | 0 | 50 | 38571 | 33835.6 | 3971373 | 0 | 0 | 4638.42 | 78.03 | 73.56 | 100 | 0 | 0 | 28.3 | 0 | 0 | 29.5 | 0 | 0 | 29 | 0 | 0 | 28 | 0 | 0
2026-04-11 20:21 | 668.5 |  | 664.6 | 666.2 | 0 | 0 | 0 | 0 | 0 | 0 | 0 | 50 | 38571 | 33835.6 | 3971373 | 0 | 0 | 4638.42 | 78.03 | 73.56 | 100 | 0 | 0 | 28.3 | 0 | 0 | 29.5 | 0 | 0 | 29 | 0 | 0 | 28 | 0 | 0
2026-04-11 20:22 | 668.5 |  | 664.6 | 666.2 | 0 | 0 | 0 | 0 | 0 | 0 | 0 | 50 | 38571 | 33835.6 | 3971373 | 0 | 0 | 4638.42 | 78.03 | 73.56 | 100 | 0 | 0 | 28.3 | 0 | 0 | 29.5 | 0 | 0 | 29 | 0 | 0 | 28 | 0 | 0
2026-04-11 20:23 | 668.5 |  | 664.6 | 666.2 | 0 | 0 | 0 | 0 | 0 | 0 | 0 | 50 | 38571 | 33835.6 | 3971373 | 0 | 0 | 4638.42 | 78.03 | 73.56 | 100 | 0 | 0 | 28.3 | 0 | 0 | 29.5 | 0 | 0 | 29 | 0 | 0 | 28 | 0 | 0
2026-04-11 20:24 | 668.5 |  | 664.6 | 666.2 | 0 | 0 | 0 | 0 | 0 | 0 | 0 | 50 | 38571 | 33835.6 | 3971373 | 0 | 0 | 4638.42 | 78.03 | 73.56 | 100 | 0 | 0 | 28.3 | 0 | 0 | 29.5 | 0 | 0 | 29 | 0 | 0 | 28 | 0 | 0
2026-04-11 20:25 | 668.5 |  | 664.6 | 666.2 | 0 | 0 | 0 | 0 | 0 | 0 | 0 | 50 | 38571 | 33835.6 | 3971373 | 0 | 0 | 4638.42 | 78.03 | 73.56 | 100 | 0 | 0 | 28.3 | 0 | 0 | 29.5 | 0 | 0 | 29 | 0 | 0 | 28 | 0 | 0
2026-04-11 20:26 | 668.5 |  | 664.6 | 666.2 | 0 | 0 | 0 | 0 | 0 | 0 | 0 | 50 | 38571 | 33835.6 | 3971373 | 0 | 0 | 4638.42 | 78.03 | 73.56 | 100 | 0 | 0 | 28.3 | 0 | 0 | 29.5 | 0 | 0 | 29 | 0 | 0 | 28 | 0 | 0
2026-04-11 20:27 | 668.5 |  | 664.6 | 666.2 | 0 | 0 | 0 | 0 | 0 | 0 | 0 | 50 | 38571 | 33835.6 | 3971373 | 0 | 0 | 4638.42 | 78.03 | 73.56 | 100 | 0 | 0 | 28.3 | 0 | 0 | 29.5 | 0 | 0 | 29 | 0 | 0 | 28 | 0 | 0
2026-04-11 20:28 | 668.5 |  | 664.6 | 666.2 | 0 | 0 | 0 | 0 | 0 | 0 | 0 | 50 | 38571 | 33835.6 | 3971373 | 0 | 0 | 4638.42 | 78.03 | 73.56 | 100 | 0 | 0 | 28.3 | 0 | 0 | 29.5 | 0 | 0 | 29 | 0 | 0 | 28 | 0 | 0
2026-04-11 20:29 | 668.5 |  | 664.6 | 666.2 | 0 | 0 | 0 | 0 | 0 | 0 | 0 | 50 | 38571 | 33835.6 | 3971373 | 0 | 0 | 4638.42 | 78.03 | 73.56 | 100 | 0 | 0 | 28.3 | 0 | 0 | 29.5 | 0 | 0 | 29 | 0 | 0 | 28 | 0 | 0
2026-04-11 20:30 | 668.5 |  | 664.6 | 666.2 | 0 | 0 | 0 | 0 | 0 | 0 | 0 | 50 | 38571 | 33835.6 | 3971373 | 0 | 0 | 4638.42 | 78.03 | 73.56 | 100 | 0 | 0 | 28.3 | 0 | 0 | 29.5 | 0 | 0 | 29 | 0 | 0 | 28 | 0 | 0
2026-04-11 20:31 | 668.5 |  | 664.6 | 666.2 | 0 | 0 | 0 | 0 | 0 | 0 | 0 | 50 | 38571 | 33835.6 | 3971373 | 0 | 0 | 4638.42 | 78.03 | 73.56 | 100 | 0 | 0 | 28.3 | 0 | 0 | 29.5 | 0 | 0 | 29 | 0 | 0 | 28 | 0 | 0
2026-04-11 20:32 | 668.5 |  | 664.6 | 666.2 | 0 | 0 | 0 | 0 | 0 | 0 | 0 | 50 | 38571 | 33835.6 | 3971373 | 0 | 0 | 4638.42 | 78.03 | 73.56 | 100 | 0 | 0 | 28.3 | 0 | 0 | 29.5 | 0 | 0 | 29 | 0 | 0 | 28 | 0 | 0
2026-04-11 20:33 | 668.5 |  | 664.6 | 666.2 | 0 | 0 | 0 | 0 | 0 | 0 | 0 | 50 | 38571 | 33835.6 | 3971373 | 0 | 0 | 4638.42 | 78.03 | 73.56 | 100 | 0 | 0 | 28.3 | 0 | 0 | 29.5 | 0 | 0 | 29 | 0 | 0 | 28 | 0 | 0
2026-04-11 20:34 | 668.5 |  | 664.6 | 666.2 | 0 | 0 | 0 | 0 | 0 | 0 | 0 | 50 | 38571 | 33835.6 | 3971373 | 0 | 0 | 4638.42 | 78.03 | 73.56 | 100 | 0 | 0 | 28.3 | 0 | 0 | 29.5 | 0 | 0 | 29 | 0 | 0 | 28 | 0 | 0
2026-04-11 20:35 | 668.5 |  | 664.6 | 666.2 | 0 | 0 | 0 | 0 | 0 | 0 | 0 | 50 | 38571 | 33835.6 | 3971373 | 0 | 0 | 4638.42 | 78.03 | 73.56 | 100 | 0 | 0 | 28.3 | 0 | 0 | 29.5 | 0 | 0 | 29 | 0 | 0 | 28 | 0 | 0
2026-04-11 20:36 | 668.5 |  | 664.6 | 666.2 | 0 | 0 | 0 | 0 | 0 | 0 | 0 | 50 | 38571 | 33835.6 | 3971373 | 0 | 0 | 4638.42 | 78.03 | 73.56 | 100 | 0 | 0 | 28.3 | 0 | 0 | 29.5 | 0 | 0 | 29 | 0 | 0 | 28 | 0 | 0
2026-04-11 20:37 | 668.5 |  | 664.6 | 666.2 | 0 | 0 | 0 | 0 | 0 | 0 | 0 | 50 | 38571 | 33835.6 | 3971373 | 0 | 0 | 4638.42 | 78.03 | 73.56 | 100 | 0 | 0 | 28.3 | 0 | 0 | 29.5 | 0 | 0 | 29 | 0 | 0 | 28 | 0 | 0
2026-04-11 20:38 | 668.5 |  | 664.6 | 666.2 | 0 | 0 | 0 | 0 | 0 | 0 | 0 | 50 | 38571 | 33835.6 | 3971373 | 0 | 0 | 4638.42 | 78.03 | 73.56 | 100 | 0 | 0 | 28.3 | 0 | 0 | 29.5 | 0 | 0 | 29 | 0 | 0 | 28 | 0 | 0
2026-04-11 20:39 | 668.5 |  | 664.6 | 666.2 | 0 | 0 | 0 | 0 | 0 | 0 | 0 | 50 | 38571 | 33835.6 | 3971373 | 0 | 0 | 4638.42 | 78.03 | 73.56 | 100 | 0 | 0 | 28.3 | 0 | 0 | 29.5 | 0 | 0 | 29 | 0 | 0 | 28 | 0 | 0
2026-04-11 20:40 | 668.5 |  | 664.6 | 666.2 | 0 | 0 | 0 | 0 | 0 | 0 | 0 | 50 | 38571 | 33835.6 | 3971373 | 0 | 0 | 4638.42 | 78.03 | 73.56 | 100 | 0 | 0 | 28.3 | 0 | 0 | 29.5 | 0 | 0 | 29 | 0 | 0 | 28 | 0 | 0
2026-04-11 20:41 | 668.5 |  | 664.6 | 666.2 | 0 | 0 | 0 | 0 | 0 | 0 | 0 | 50 | 38571 | 33835.6 | 3971373 | 0 | 0 | 4638.42 | 78.03 | 73.56 | 100 | 0 | 0 | 28.3 | 0 | 0 | 29.5 | 0 | 0 | 29 | 0 | 0 | 28 | 0 | 0
2026-04-11 20:42 | 668.5 |  | 664.6 | 666.2 | 0 | 0 | 0 | 0 | 0 | 0 | 0 | 50 | 38571 | 33835.6 | 3971373 | 0 | 0 | 4638.42 | 78.03 | 73.56 | 100 | 0 | 0 | 28.3 | 0 | 0 | 29.5 | 0 | 0 | 29 | 0 | 0 | 28 | 0 | 0
2026-04-11 20:43 | 668.5 |  | 664.6 | 666.2 | 0 | 0 | 0 | 0 | 0 | 0 | 0 | 50 | 38571 | 33835.6 | 3971373 | 0 | 0 | 4638.42 | 78.03 | 73.56 | 100 | 0 | 0 | 28.3 | 0 | 0 | 29.5 | 0 | 0 | 29 | 0 | 0 | 28 | 0 | 0
2026-04-11 20:44 | 668.5 |  | 664.6 | 666.2 | 0 | 0 | 0 | 0 | 0 | 0 | 0 | 50 | 38571 | 33835.6 | 3971373 | 0 | 0 | 4638.42 | 78.03 | 73.56 | 100 | 0 | 0 | 28.3 | 0 | 0 | 29.5 | 0 | 0 | 29 | 0 | 0 | 28 | 0 | 0
2026-04-11 20:45 | 668.5 |  | 664.6 | 666.2 | 0 | 0 | 0 | 0 | 0 | 0 | 0 | 50 | 38571 | 33835.6 | 3971373 | 0 | 0 | 4638.42 | 78.03 | 73.56 | 100 | 0 | 0 | 28.3 | 0 | 0 | 29.5 | 0 | 0 | 29 | 0 | 0 | 28 | 0 | 0
2026-04-11 20:46 | 668.5 |  | 664.6 | 666.2 | 0 | 0 | 0 | 0 | 0 | 0 | 0 | 50 | 38571 | 33835.6 | 3971373 | 0 | 0 | 4638.42 | 78.03 | 73.56 | 100 | 0 | 0 | 28.3 | 0 | 0 | 29.5 | 0 | 0 | 29 | 0 | 0 | 28 | 0 | 0
2026-04-11 20:47 | 668.5 |  | 664.6 | 666.2 | 0 | 0 | 0 | 0 | 0 | 0 | 0 | 50 | 38571 | 33835.6 | 3971373 | 0 | 0 | 4638.42 | 78.03 | 73.56 | 100 | 0 | 0 | 28.3 | 0 | 0 | 29.5 | 0 | 0 | 29 | 0 | 0 | 28 | 0 | 0
2026-04-11 20:48 | 668.5 |  | 664.6 | 666.2 | 0 | 0 | 0 | 0 | 0 | 0 | 0 | 50 | 38571 | 33835.6 | 3971373 | 0 | 0 | 4638.42 | 78.03 | 73.56 | 100 | 0 | 0 | 28.3 | 0 | 0 | 29.5 | 0 | 0 | 29 | 0 | 0 | 28 | 0 | 0
2026-04-11 20:49 | 668.5 |  | 664.6 | 666.2 | 0 | 0 | 0 | 0 | 0 | 0 | 0 | 50 | 38571 | 33835.6 | 3971373 | 0 | 0 | 4638.42 | 78.03 | 73.56 | 100 | 0 | 0 | 28.3 | 0 | 0 | 29.5 | 0 | 0 | 29 | 0 | 0 | 28 | 0 | 0
2026-04-11 20:50 | 668.5 |  | 664.6 | 666.2 | 0 | 0 | 0 | 0 | 0 | 0 | 0 | 50 | 38571 | 33835.6 | 3971373 | 0 | 0 | 4638.42 | 78.03 | 73.56 | 100 | 0 | 0 | 28.3 | 0 | 0 | 29.5 | 0 | 0 | 29 | 0 | 0 | 28 | 0 | 0
2026-04-11 20:51 | 668.5 |  | 664.6 | 666.2 | 0 | 0 | 0 | 0 | 0 | 0 | 0 | 50 | 38571 | 33835.6 | 3971373 | 0 | 0 | 4638.42 | 78.03 | 73.56 | 100 | 0 | 0 | 28.3 | 0 | 0 | 29.5 | 0 | 0 | 29 | 0 | 0 | 28 | 0 | 0
2026-04-11 20:52 | 668.5 |  | 664.6 | 666.2 | 0 | 0 | 0 | 0 | 0 | 0 | 0 | 50 | 38571 | 33835.6 | 3971373 | 0 | 0 | 4638.42 | 78.03 | 73.56 | 100 | 0 | 0 | 28.3 | 0 | 0 | 29.5 | 0 | 0 | 29 | 0 | 0 | 28 | 0 | 0
2026-04-11 20:53 | 668.5 |  | 664.6 | 666.2 | 0 | 0 | 0 | 0 | 0 | 0 | 0 | 50 | 38571 | 33835.6 | 3971373 | 0 | 0 | 4638.42 | 78.03 | 73.56 | 100 | 0 | 0 | 28.3 | 0 | 0 | 29.5 | 0 | 0 | 29 | 0 | 0 | 28 | 0 | 0
2026-04-11 20:54 | 668.5 |  | 664.6 | 666.2 | 0 | 0 | 0 | 0 | 0 | 0 | 0 | 50 | 38571 | 33835.6 | 3971373 | 0 | 0 | 4638.42 | 78.03 | 73.56 | 100 | 0 | 0 | 28.3 | 0 | 0 | 29.5 | 0 | 0 | 29 | 0 | 0 | 28 | 0 | 0
2026-04-11 20:55 | 668.5 |  | 664.6 | 666.2 | 0 | 0 | 0 | 0 | 0 | 0 | 0 | 50 | 38571 | 33835.6 | 3971373 | 0 | 0 | 4638.42 | 78.03 | 73.56 | 100 | 0 | 0 | 28.3 | 0 | 0 | 29.5 | 0 | 0 | 29 | 0 | 0 | 28 | 0 | 0
2026-04-11 20:56 | 668.5 |  | 664.6 | 666.2 | 0 | 0 | 0 | 0 | 0 | 0 | 0 | 50 | 38571 | 33835.6 | 3971373 | 0 | 0 | 4638.42 | 78.03 | 73.56 | 100 | 0 | 0 | 28.3 | 0 | 0 | 29.5 | 0 | 0 | 29 | 0 | 0 | 28 | 0 | 0
2026-04-11 20:57 | 668.5 |  | 664.6 | 666.2 | 0 | 0 | 0 | 0 | 0 | 0 | 0 | 50 | 38571 | 33835.6 | 3971373 | 0 | 0 | 4638.42 | 78.03 | 73.56 | 100 | 0 | 0 | 28.3 | 0 | 0 | 29.5 | 0 | 0 | 29 | 0 | 0 | 28 | 0 | 0
2026-04-11 20:58 | 668.5 |  | 664.6 | 666.2 | 0 | 0 | 0 | 0 | 0 | 0 | 0 | 50 | 38571 | 33835.6 | 3971373 | 0 | 0 | 4638.42 | 78.03 | 73.56 | 100 | 0 | 0 | 28.3 | 0 | 0 | 29.5 | 0 | 0 | 29 | 0 | 0 | 28 | 0 | 0
2026-04-11 20:59 | 668.5 |  | 664.6 | 666.2 | 0 | 0 | 0 | 0 | 0 | 0 | 0 | 50 | 38571 | 33835.6 | 3971373 | 0 | 0 | 4638.42 | 78.03 | 73.56 | 100 | 0 | 0 | 28.3 | 0 | 0 | 29.5 | 0 | 0 | 29 | 0 | 0 | 28 | 0 | 0
2026-04-11 21:00 | 668.5 |  | 664.6 | 666.2 | 0 | 0 | 0 | 0 | 0 | 0 | 0 | 50 | 38571 | 33835.6 | 3971373 | 0 | 0 | 4638.42 | 78.03 | 73.56 | 100 | 0 | 0 | 28.3 | 0 | 0 | 29.5 | 0 | 0 | 29 | 0 | 0 | 28 | 0 | 0
2026-04-11 21:01 | 668.5 |  | 664.6 | 666.2 | 0 | 0 | 0 | 0 | 0 | 0 | 0 | 50 | 38571 | 33835.6 | 3971373 | 0 | 0 | 4638.42 | 78.03 | 73.56 | 100 | 0 | 0 | 28.3 | 0 | 0 | 29.5 | 0 | 0 | 29 | 0 | 0 | 28 | 0 | 0
2026-04-11 21:02 | 668.5 |  | 664.6 | 666.2 | 0 | 0 | 0 | 0 | 0 | 0 | 0 | 50 | 38571 | 33835.6 | 3971373 | 0 | 0 | 4638.42 | 78.03 | 73.56 | 100 | 0 | 0 | 28.3 | 0 | 0 | 29.5 | 0 | 0 | 29 | 0 | 0 | 28 | 0 | 0
2026-04-11 21:03 | 668.5 |  | 664.6 | 666.2 | 0 | 0 | 0 | 0 | 0 | 0 | 0 | 50 | 38571 | 33835.6 | 3971373 | 0 | 0 | 4638.42 | 78.03 | 73.56 | 100 | 0 | 0 | 28.3 | 0 | 0 | 29.5 | 0 | 0 | 29 | 0 | 0 | 28 | 0 | 0
2026-04-11 21:04 | 668.5 |  | 664.6 | 666.2 | 0 | 0 | 0 | 0 | 0 | 0 | 0 | 50 | 38571 | 33835.6 | 3971373 | 0 | 0 | 4638.42 | 78.03 | 73.56 | 100 | 0 | 0 | 28.3 | 0 | 0 | 29.5 | 0 | 0 | 29 | 0 | 0 | 28 | 0 | 0
2026-04-11 21:05 | 668.5 |  | 664.6 | 666.2 | 0 | 0 | 0 | 0 | 0 | 0 | 0 | 50 | 38571 | 33835.6 | 3971373 | 0 | 0 | 4638.42 | 78.03 | 73.56 | 100 | 0 | 0 | 28.3 | 0 | 0 | 29.5 | 0 | 0 | 29 | 0 | 0 | 28 | 0 | 0
2026-04-11 21:06 | 668.5 |  | 664.6 | 666.2 | 0 | 0 | 0 | 0 | 0 | 0 | 0 | 50 | 38571 | 33835.6 | 3971373 | 0 | 0 | 4638.42 | 78.03 | 73.56 | 100 | 0 | 0 | 28.3 | 0 | 0 | 29.5 | 0 | 0 | 29 | 0 | 0 | 28 | 0 | 0
2026-04-11 21:07 | 668.5 |  | 664.6 | 666.2 | 0 | 0 | 0 | 0 | 0 | 0 | 0 | 50 | 38571 | 33835.6 | 3971373 | 0 | 0 | 4638.42 | 78.03 | 73.56 | 100 | 0 | 0 | 28.3 | 0 | 0 | 29.5 | 0 | 0 | 29 | 0 | 0 | 28 | 0 | 0
2026-04-11 21:08 | 668.5 |  | 664.6 | 666.2 | 0 | 0 | 0 | 0 | 0 | 0 | 0 | 50 | 38571 | 33835.6 | 3971373 | 0 | 0 | 4638.42 | 78.03 | 73.56 | 100 | 0 | 0 | 28.3 | 0 | 0 | 29.5 | 0 | 0 | 29 | 0 | 0 | 28 | 0 | 0
2026-04-11 21:09 | 668.5 |  | 664.6 | 666.2 | 0 | 0 | 0 | 0 | 0 | 0 | 0 | 50 | 38571 | 33835.6 | 3971373 | 0 | 0 | 4638.42 | 78.03 | 73.56 | 100 | 0 | 0 | 28.3 | 0 | 0 | 29.5 | 0 | 0 | 29 | 0 | 0 | 28 | 0 | 0
2026-04-11 21:10 | 668.5 |  | 664.6 | 666.2 | 0 | 0 | 0 | 0 | 0 | 0 | 0 | 50 | 38571 | 33835.6 | 3971373 | 0 | 0 | 4638.42 | 78.03 | 73.56 | 100 | 0 | 0 | 28.3 | 0 | 0 | 29.5 | 0 | 0 | 29 | 0 | 0 | 28 | 0 | 0
2026-04-11 21:11 | 668.5 |  | 664.6 | 666.2 | 0 | 0 | 0 | 0 | 0 | 0 | 0 | 50 | 38571 | 33835.6 | 3971373 | 0 | 0 | 4638.42 | 78.03 | 73.56 | 100 | 0 | 0 | 28.3 | 0 | 0 | 29.5 | 0 | 0 | 29 | 0 | 0 | 28 | 0 | 0
2026-04-11 21:12 | 668.5 |  | 664.6 | 666.2 | 0 | 0 | 0 | 0 | 0 | 0 | 0 | 50 | 38571 | 33835.6 | 3971373 | 0 | 0 | 4638.42 | 78.03 | 73.56 | 100 | 0 | 0 | 28.3 | 0 | 0 | 29.5 | 0 | 0 | 29 | 0 | 0 | 28 | 0 | 0
2026-04-11 21:13 | 668.5 |  | 664.6 | 666.2 | 0 | 0 | 0 | 0 | 0 | 0 | 0 | 50 | 38571 | 33835.6 | 3971373 | 0 | 0 | 4638.42 | 78.03 | 73.56 | 100 | 0 | 0 | 28.3 | 0 | 0 | 29.5 | 0 | 0 | 29 | 0 | 0 | 28 | 0 | 0
2026-04-11 21:14 | 668.5 |  | 664.6 | 666.2 | 0 | 0 | 0 | 0 | 0 | 0 | 0 | 50 | 38571 | 33835.6 | 3971373 | 0 | 0 | 4638.42 | 78.03 | 73.56 | 100 | 0 | 0 | 28.3 | 0 | 0 | 29.5 | 0 | 0 | 29 | 0 | 0 | 28 | 0 | 0
2026-04-11 21:15 | 668.5 |  | 664.6 | 666.2 | 0 | 0 | 0 | 0 | 0 | 0 | 0 | 50 | 38571 | 33835.6 | 3971373 | 0 | 0 | 4638.42 | 78.03 | 73.56 | 100 | 0 | 0 | 28.3 | 0 | 0 | 29.5 | 0 | 0 | 29 | 0 | 0 | 28 | 0 | 0
2026-04-11 21:16 | 668.5 |  | 664.6 | 666.2 | 0 | 0 | 0 | 0 | 0 | 0 | 0 | 50 | 38571 | 33835.6 | 3971373 | 0 | 0 | 4638.42 | 78.03 | 73.56 | 100 | 0 | 0 | 28.3 | 0 | 0 | 29.5 | 0 | 0 | 29 | 0 | 0 | 28 | 0 | 0
2026-04-11 21:17 | 668.5 |  | 664.6 | 666.2 | 0 | 0 | 0 | 0 | 0 | 0 | 0 | 50 | 38571 | 33835.6 | 3971373 | 0 | 0 | 4638.42 | 78.03 | 73.56 | 100 | 0 | 0 | 28.3 | 0 | 0 | 29.5 | 0 | 0 | 29 | 0 | 0 | 28 | 0 | 0
2026-04-11 21:18 | 668.5 |  | 664.6 | 666.2 | 0 | 0 | 0 | 0 | 0 | 0 | 0 | 50 | 38571 | 33835.6 | 3971373 | 0 | 0 | 4638.42 | 78.03 | 73.56 | 100 | 0 | 0 | 28.3 | 0 | 0 | 29.5 | 0 | 0 | 29 | 0 | 0 | 28 | 0 | 0
2026-04-11 21:19 | 668.5 |  | 664.6 | 666.2 | 0 | 0 | 0 | 0 | 0 | 0 | 0 | 50 | 38571 | 33835.6 | 3971373 | 0 | 0 | 4638.42 | 78.03 | 73.56 | 100 | 0 | 0 | 28.3 | 0 | 0 | 29.5 | 0 | 0 | 29 | 0 | 0 | 28 | 0 | 0
2026-04-11 21:20 | 668.5 |  | 664.6 | 666.2 | 0 | 0 | 0 | 0 | 0 | 0 | 0 | 50 | 38571 | 33835.6 | 3971373 | 0 | 0 | 4638.42 | 78.03 | 73.56 | 100 | 0 | 0 | 28.3 | 0 | 0 | 29.5 | 0 | 0 | 29 | 0 | 0 | 28 | 0 | 0
2026-04-11 21:21 | 668.5 |  | 664.6 | 666.2 | 0 | 0 | 0 | 0 | 0 | 0 | 0 | 50 | 38571 | 33835.6 | 3971373 | 0 | 0 | 4638.42 | 78.03 | 73.56 | 100 | 0 | 0 | 28.3 | 0 | 0 | 29.5 | 0 | 0 | 29 | 0 | 0 | 28 | 0 | 0
2026-04-11 21:22 | 668.5 |  | 664.6 | 666.2 | 0 | 0 | 0 | 0 | 0 | 0 | 0 | 50 | 38571 | 33835.6 | 3971373 | 0 | 0 | 4638.42 | 78.03 | 73.56 | 100 | 0 | 0 | 28.3 | 0 | 0 | 29.5 | 0 | 0 | 29 | 0 | 0 | 28 | 0 | 0
2026-04-11 21:23 | 668.5 |  | 664.6 | 666.2 | 0 | 0 | 0 | 0 | 0 | 0 | 0 | 50 | 38571 | 33835.6 | 3971373 | 0 | 0 | 4638.42 | 78.03 | 73.56 | 100 | 0 | 0 | 28.3 | 0 | 0 | 29.5 | 0 | 0 | 29 | 0 | 0 | 28 | 0 | 0
2026-04-11 21:24 | 668.5 |  | 664.6 | 666.2 | 0 | 0 | 0 | 0 | 0 | 0 | 0 | 50 | 38571 | 33835.6 | 3971373 | 0 | 0 | 4638.42 | 78.03 | 73.56 | 100 | 0 | 0 | 28.3 | 0 | 0 | 29.5 | 0 | 0 | 29 | 0 | 0 | 28 | 0 | 0
2026-04-11 21:25 | 668.5 |  | 664.6 | 666.2 | 0 | 0 | 0 | 0 | 0 | 0 | 0 | 50 | 38571 | 33835.6 | 3971373 | 0 | 0 | 4638.42 | 78.03 | 73.56 | 100 | 0 | 0 | 28.3 | 0 | 0 | 29.5 | 0 | 0 | 29 | 0 | 0 | 28 | 0 | 0
2026-04-11 21:26 | 668.5 |  | 664.6 | 666.2 | 0 | 0 | 0 | 0 | 0 | 0 | 0 | 50 | 38571 | 33835.6 | 3971373 | 0 | 0 | 4638.42 | 78.03 | 73.56 | 100 | 0 | 0 | 28.3 | 0 | 0 | 29.5 | 0 | 0 | 29 | 0 | 0 | 28 | 0 | 0
2026-04-11 21:27 | 668.5 |  | 664.6 | 666.2 | 0 | 0 | 0 | 0 | 0 | 0 | 0 | 50 | 38571 | 33835.6 | 3971373 | 0 | 0 | 4638.42 | 78.03 | 73.56 | 100 | 0 | 0 | 28.3 | 0 | 0 | 29.5 | 0 | 0 | 29 | 0 | 0 | 28 | 0 | 0
2026-04-11 21:28 | 668.5 |  | 664.6 | 666.2 | 0 | 0 | 0 | 0 | 0 | 0 | 0 | 50 | 38571 | 33835.6 | 3971373 | 0 | 0 | 4638.42 | 78.03 | 73.56 | 100 | 0 | 0 | 28.3 | 0 | 0 | 29.5 | 0 | 0 | 29 | 0 | 0 | 28 | 0 | 0
2026-04-11 21:29 | 668.5 |  | 664.6 | 666.2 | 0 | 0 | 0 | 0 | 0 | 0 | 0 | 50 | 38571 | 33835.6 | 3971373 | 0 | 0 | 4638.42 | 78.03 | 73.56 | 100 | 0 | 0 | 28.3 | 0 | 0 | 29.5 | 0 | 0 | 29 | 0 | 0 | 28 | 0 | 0
2026-04-11 21:30 | 668.5 |  | 664.6 | 666.2 | 0 | 0 | 0 | 0 | 0 | 0 | 0 | 50 | 38571 | 33835.6 | 3971373 | 0 | 0 | 4638.42 | 78.03 | 73.56 | 100 | 0 | 0 | 28.3 | 0 | 0 | 29.5 | 0 | 0 | 29 | 0 | 0 | 28 | 0 | 0
2026-04-11 21:31 | 668.5 |  | 664.6 | 666.2 | 0 | 0 | 0 | 0 | 0 | 0 | 0 | 50 | 38571 | 33835.6 | 3971373 | 0 | 0 | 4638.42 | 78.03 | 73.56 | 100 | 0 | 0 | 28.3 | 0 | 0 | 29.5 | 0 | 0 | 29 | 0 | 0 | 28 | 0 | 0
2026-04-11 21:32 | 668.5 |  | 664.6 | 666.2 | 0 | 0 | 0 | 0 | 0 | 0 | 0 | 50 | 38571 | 33835.6 | 3971373 | 0 | 0 | 4638.42 | 78.03 | 73.56 | 100 | 0 | 0 | 28.3 | 0 | 0 | 29.5 | 0 | 0 | 29 | 0 | 0 | 28 | 0 | 0
2026-04-11 21:33 | 668.5 |  | 664.6 | 666.2 | 0 | 0 | 0 | 0 | 0 | 0 | 0 | 50 | 38571 | 33835.6 | 3971373 | 0 | 0 | 4638.42 | 78.03 | 73.56 | 100 | 0 | 0 | 28.3 | 0 | 0 | 29.5 | 0 | 0 | 29 | 0 | 0 | 28 | 0 | 0
2026-04-11 21:34 | 668.5 |  | 664.6 | 666.2 | 0 | 0 | 0 | 0 | 0 | 0 | 0 | 50 | 38571 | 33835.6 | 3971373 | 0 | 0 | 4638.42 | 78.03 | 73.56 | 100 | 0 | 0 | 28.3 | 0 | 0 | 29.5 | 0 | 0 | 29 | 0 | 0 | 28 | 0 | 0
2026-04-11 21:35 | 668.5 |  | 664.6 | 666.2 | 0 | 0 | 0 | 0 | 0 | 0 | 0 | 50 | 38571 | 33835.6 | 3971373 | 0 | 0 | 4638.42 | 78.03 | 73.56 | 100 | 0 | 0 | 28.3 | 0 | 0 | 29.5 | 0 | 0 | 29 | 0 | 0 | 28 | 0 | 0
2026-04-11 21:36 | 668.5 |  | 664.6 | 666.2 | 0 | 0 | 0 | 0 | 0 | 0 | 0 | 50 | 38571 | 33835.6 | 3971373 | 0 | 0 | 4638.42 | 78.03 | 73.56 | 100 | 0 | 0 | 28.3 | 0 | 0 | 29.5 | 0 | 0 | 29 | 0 | 0 | 28 | 0 | 0
2026-04-11 21:37 | 668.5 |  | 664.6 | 666.2 | 0 | 0 | 0 | 0 | 0 | 0 | 0 | 50 | 38571 | 33835.6 | 3971373 | 0 | 0 | 4638.42 | 78.03 | 73.56 | 100 | 0 | 0 | 28.3 | 0 | 0 | 29.5 | 0 | 0 | 29 | 0 | 0 | 28 | 0 | 0
2026-04-11 21:38 | 668.5 |  | 664.6 | 666.2 | 0 | 0 | 0 | 0 | 0 | 0 | 0 | 50 | 38571 | 33835.6 | 3971373 | 0 | 0 | 4638.42 | 78.03 | 73.56 | 100 | 0 | 0 | 28.3 | 0 | 0 | 29.5 | 0 | 0 | 29 | 0 | 0 | 28 | 0 | 0
2026-04-11 21:39 | 668.5 |  | 664.6 | 666.2 | 0 | 0 | 0 | 0 | 0 | 0 | 0 | 50 | 38571 | 33835.6 | 3971373 | 0 | 0 | 4638.42 | 78.03 | 73.56 | 100 | 0 | 0 | 28.3 | 0 | 0 | 29.5 | 0 | 0 | 29 | 0 | 0 | 28 | 0 | 0
2026-04-11 21:40 | 668.5 |  | 664.6 | 666.2 | 0 | 0 | 0 | 0 | 0 | 0 | 0 | 50 | 38571 | 33835.6 | 3971373 | 0 | 0 | 4638.42 | 78.03 | 73.56 | 100 | 0 | 0 | 28.3 | 0 | 0 | 29.5 | 0 | 0 | 29 | 0 | 0 | 28 | 0 | 0
2026-04-11 21:41 | 668.5 |  | 664.6 | 666.2 | 0 | 0 | 0 | 0 | 0 | 0 | 0 | 50 | 38571 | 33835.6 | 3971373 | 0 | 0 | 4638.42 | 78.03 | 73.56 | 100 | 0 | 0 | 28.3 | 0 | 0 | 29.5 | 0 | 0 | 29 | 0 | 0 | 28 | 0 | 0
2026-04-11 21:42 | 668.5 |  | 664.6 | 666.2 | 0 | 0 | 0 | 0 | 0 | 0 | 0 | 50 | 38571 | 33835.6 | 3971373 | 0 | 0 | 4638.42 | 78.03 | 73.56 | 100 | 0 | 0 | 28.3 | 0 | 0 | 29.5 | 0 | 0 | 29 | 0 | 0 | 28 | 0 | 0
2026-04-11 21:43 | 668.5 |  | 664.6 | 666.2 | 0 | 0 | 0 | 0 | 0 | 0 | 0 | 50 | 38571 | 33835.6 | 3971373 | 0 | 0 | 4638.42 | 78.03 | 73.56 | 100 | 0 | 0 | 28.3 | 0 | 0 | 29.5 | 0 | 0 | 29 | 0 | 0 | 28 | 0 | 0
2026-04-11 21:44 | 668.5 |  | 664.6 | 666.2 | 0 | 0 | 0 | 0 | 0 | 0 | 0 | 50 | 38571 | 33835.6 | 3971373 | 0 | 0 | 4638.42 | 78.03 | 73.56 | 100 | 0 | 0 | 28.3 | 0 | 0 | 29.5 | 0 | 0 | 29 | 0 | 0 | 28 | 0 | 0
2026-04-11 21:45 | 668.5 |  | 664.6 | 666.2 | 0 | 0 | 0 | 0 | 0 | 0 | 0 | 50 | 38571 | 33835.6 | 3971373 | 0 | 0 | 4638.42 | 78.03 | 73.56 | 100 | 0 | 0 | 28.3 | 0 | 0 | 29.5 | 0 | 0 | 29 | 0 | 0 | 28 | 0 | 0
2026-04-11 21:46 | 668.5 |  | 664.6 | 666.2 | 0 | 0 | 0 | 0 | 0 | 0 | 0 | 50 | 38571 | 33835.6 | 3971373 | 0 | 0 | 4638.42 | 78.03 | 73.56 | 100 | 0 | 0 | 28.3 | 0 | 0 | 29.5 | 0 | 0 | 29 | 0 | 0 | 28 | 0 | 0
2026-04-11 21:47 | 668.5 |  | 664.6 | 666.2 | 0 | 0 | 0 | 0 | 0 | 0 | 0 | 50 | 38571 | 33835.6 | 3971373 | 0 | 0 | 4638.42 | 78.03 | 73.56 | 100 | 0 | 0 | 28.3 | 0 | 0 | 29.5 | 0 | 0 | 29 | 0 | 0 | 28 | 0 | 0
2026-04-11 21:48 | 668.5 |  | 664.6 | 666.2 | 0 | 0 | 0 | 0 | 0 | 0 | 0 | 50 | 38571 | 33835.6 | 3971373 | 0 | 0 | 4638.42 | 78.03 | 73.56 | 100 | 0 | 0 | 28.3 | 0 | 0 | 29.5 | 0 | 0 | 29 | 0 | 0 | 28 | 0 | 0
2026-04-11 21:49 | 668.5 |  | 664.6 | 666.2 | 0 | 0 | 0 | 0 | 0 | 0 | 0 | 50 | 38571 | 33835.6 | 3971373 | 0 | 0 | 4638.42 | 78.03 | 73.56 | 100 | 0 | 0 | 28.3 | 0 | 0 | 29.5 | 0 | 0 | 29 | 0 | 0 | 28 | 0 | 0
2026-04-11 21:50 | 668.5 |  | 664.6 | 666.2 | 0 | 0 | 0 | 0 | 0 | 0 | 0 | 50 | 38571 | 33835.6 | 3971373 | 0 | 0 | 4638.42 | 78.03 | 73.56 | 100 | 0 | 0 | 28.3 | 0 | 0 | 29.5 | 0 | 0 | 29 | 0 | 0 | 28 | 0 | 0
2026-04-11 21:51 | 668.5 |  | 664.6 | 666.2 | 0 | 0 | 0 | 0 | 0 | 0 | 0 | 50 | 38571 | 33835.6 | 3971373 | 0 | 0 | 4638.42 | 78.03 | 73.56 | 100 | 0 | 0 | 28.3 | 0 | 0 | 29.5 | 0 | 0 | 29 | 0 | 0 | 28 | 0 | 0
2026-04-11 21:52 | 668.5 |  | 664.6 | 666.2 | 0 | 0 | 0 | 0 | 0 | 0 | 0 | 50 | 38571 | 33835.6 | 3971373 | 0 | 0 | 4638.42 | 78.03 | 73.56 | 100 | 0 | 0 | 28.3 | 0 | 0 | 29.5 | 0 | 0 | 29 | 0 | 0 | 28 | 0 | 0
2026-04-11 21:53 | 668.5 |  | 664.6 | 666.2 | 0 | 0 | 0 | 0 | 0 | 0 | 0 | 50 | 38571 | 33835.6 | 3971373 | 0 | 0 | 4638.42 | 78.03 | 73.56 | 100 | 0 | 0 | 28.3 | 0 | 0 | 29.5 | 0 | 0 | 29 | 0 | 0 | 28 | 0 | 0
2026-04-11 21:54 | 668.5 |  | 664.6 | 666.2 | 0 | 0 | 0 | 0 | 0 | 0 | 0 | 50 | 38571 | 33835.6 | 3971373 | 0 | 0 | 4638.42 | 78.03 | 73.56 | 100 | 0 | 0 | 28.3 | 0 | 0 | 29.5 | 0 | 0 | 29 | 0 | 0 | 28 | 0 | 0
2026-04-11 21:55 | 668.5 |  | 664.6 | 666.2 | 0 | 0 | 0 | 0 | 0 | 0 | 0 | 50 | 38571 | 33835.6 | 3971373 | 0 | 0 | 4638.42 | 78.03 | 73.56 | 100 | 0 | 0 | 28.3 | 0 | 0 | 29.5 | 0 | 0 | 29 | 0 | 0 | 28 | 0 | 0
2026-04-11 21:56 | 668.5 |  | 664.6 | 666.2 | 0 | 0 | 0 | 0 | 0 | 0 | 0 | 50 | 38571 | 33835.6 | 3971373 | 0 | 0 | 4638.42 | 78.03 | 73.56 | 100 | 0 | 0 | 28.3 | 0 | 0 | 29.5 | 0 | 0 | 29 | 0 | 0 | 28 | 0 | 0
2026-04-11 21:57 | 668.5 |  | 664.6 | 666.2 | 0 | 0 | 0 | 0 | 0 | 0 | 0 | 50 | 38571 | 33835.6 | 3971373 | 0 | 0 | 4638.42 | 78.03 | 73.56 | 100 | 0 | 0 | 28.3 | 0 | 0 | 29.5 | 0 | 0 | 29 | 0 | 0 | 28 | 0 | 0
2026-04-11 21:58 | 668.5 |  | 664.6 | 666.2 | 0 | 0 | 0 | 0 | 0 | 0 | 0 | 50 | 38571 | 33835.6 | 3971373 | 0 | 0 | 4638.42 | 78.03 | 73.56 | 100 | 0 | 0 | 28.3 | 0 | 0 | 29.5 | 0 | 0 | 29 | 0 | 0 | 28 | 0 | 0
2026-04-11 21:59 | 668.5 |  | 664.6 | 666.2 | 0 | 0 | 0 | 0 | 0 | 0 | 0 | 50 | 38571 | 33835.6 | 3971373 | 0 | 0 | 4638.42 | 78.03 | 73.56 | 100 | 0 | 0 | 28.3 | 0 | 0 | 29.5 | 0 | 0 | 29 | 0 | 0 | 28 | 0 | 0
2026-04-11 22:00 | 668.5 |  | 664.6 | 666.2 | 0 | 0 | 0 | 0 | 0 | 0 | 0 | 50 | 38571 | 33835.6 | 3971373 | 0 | 0 | 4638.42 | 78.03 | 73.56 | 100 | 0 | 0 | 28.3 | 0 | 0 | 29.5 | 0 | 0 | 29 | 0 | 0 | 28 | 0 | 0
2026-04-11 22:01 | 668.5 |  | 664.6 | 666.2 | 0 | 0 | 0 | 0 | 0 | 0 | 0 | 50 | 38571 | 33835.6 | 3971373 | 0 | 0 | 4638.42 | 78.03 | 73.56 | 100 | 0 | 0 | 28.3 | 0 | 0 | 29.5 | 0 | 0 | 29 | 0 | 0 | 28 | 0 | 0
2026-04-11 22:02 | 668.5 |  | 664.6 | 666.2 | 0 | 0 | 0 | 0 | 0 | 0 | 0 | 50 | 38571 | 33835.6 | 3971373 | 0 | 0 | 4638.42 | 78.03 | 73.56 | 100 | 0 | 0 | 28.3 | 0 | 0 | 29.5 | 0 | 0 | 29 | 0 | 0 | 28 | 0 | 0
2026-04-11 22:03 | 668.5 |  | 664.6 | 666.2 | 0 | 0 | 0 | 0 | 0 | 0 | 0 | 50 | 38571 | 33835.6 | 3971373 | 0 | 0 | 4638.42 | 78.03 | 73.56 | 100 | 0 | 0 | 28.3 | 0 | 0 | 29.5 | 0 | 0 | 29 | 0 | 0 | 28 | 0 | 0
2026-04-11 22:04 | 668.5 |  | 664.6 | 666.2 | 0 | 0 | 0 | 0 | 0 | 0 | 0 | 50 | 38571 | 33835.6 | 3971373 | 0 | 0 | 4638.42 | 78.03 | 73.56 | 100 | 0 | 0 | 28.3 | 0 | 0 | 29.5 | 0 | 0 | 29 | 0 | 0 | 28 | 0 | 0
2026-04-11 22:05 | 668.5 |  | 664.6 | 666.2 | 0 | 0 | 0 | 0 | 0 | 0 | 0 | 50 | 38571 | 33835.6 | 3971373 | 0 | 0 | 4638.42 | 78.03 | 73.56 | 100 | 0 | 0 | 28.3 | 0 | 0 | 29.5 | 0 | 0 | 29 | 0 | 0 | 28 | 0 | 0
2026-04-11 22:06 | 668.5 |  | 664.6 | 666.2 | 0 | 0 | 0 | 0 | 0 | 0 | 0 | 50 | 38571 | 33835.6 | 3971373 | 0 | 0 | 4638.42 | 78.03 | 73.56 | 100 | 0 | 0 | 28.3 | 0 | 0 | 29.5 | 0 | 0 | 29 | 0 | 0 | 28 | 0 | 0
2026-04-11 22:07 | 668.5 |  | 664.6 | 666.2 | 0 | 0 | 0 | 0 | 0 | 0 | 0 | 50 | 38571 | 33835.6 | 3971373 | 0 | 0 | 4638.42 | 78.03 | 73.56 | 100 | 0 | 0 | 28.3 | 0 | 0 | 29.5 | 0 | 0 | 29 | 0 | 0 | 28 | 0 | 0
2026-04-11 22:08 | 668.5 |  | 664.6 | 666.2 | 0 | 0 | 0 | 0 | 0 | 0 | 0 | 50 | 38571 | 33835.6 | 3971373 | 0 | 0 | 4638.42 | 78.03 | 73.56 | 100 | 0 | 0 | 28.3 | 0 | 0 | 29.5 | 0 | 0 | 29 | 0 | 0 | 28 | 0 | 0
2026-04-11 22:09 | 668.5 |  | 664.6 | 666.2 | 0 | 0 | 0 | 0 | 0 | 0 | 0 | 50 | 38571 | 33835.6 | 3971373 | 0 | 0 | 4638.42 | 78.03 | 73.56 | 100 | 0 | 0 | 28.3 | 0 | 0 | 29.5 | 0 | 0 | 29 | 0 | 0 | 28 | 0 | 0
2026-04-11 22:10 | 668.5 |  | 664.6 | 666.2 | 0 | 0 | 0 | 0 | 0 | 0 | 0 | 50 | 38571 | 33835.6 | 3971373 | 0 | 0 | 4638.42 | 78.03 | 73.56 | 100 | 0 | 0 | 28.3 | 0 | 0 | 29.5 | 0 | 0 | 29 | 0 | 0 | 28 | 0 | 0
2026-04-11 22:11 | 668.5 |  | 664.6 | 666.2 | 0 | 0 | 0 | 0 | 0 | 0 | 0 | 50 | 38571 | 33835.6 | 3971373 | 0 | 0 | 4638.42 | 78.03 | 73.56 | 100 | 0 | 0 | 28.3 | 0 | 0 | 29.5 | 0 | 0 | 29 | 0 | 0 | 28 | 0 | 0
2026-04-11 22:12 | 668.5 |  | 664.6 | 666.2 | 0 | 0 | 0 | 0 | 0 | 0 | 0 | 50 | 38571 | 33835.6 | 3971373 | 0 | 0 | 4638.42 | 78.03 | 73.56 | 100 | 0 | 0 | 28.3 | 0 | 0 | 29.5 | 0 | 0 | 29 | 0 | 0 | 28 | 0 | 0
2026-04-11 22:13 | 668.5 |  | 664.6 | 666.2 | 0 | 0 | 0 | 0 | 0 | 0 | 0 | 50 | 38571 | 33835.6 | 3971373 | 0 | 0 | 4638.42 | 78.03 | 73.56 | 100 | 0 | 0 | 28.3 | 0 | 0 | 29.5 | 0 | 0 | 29 | 0 | 0 | 28 | 0 | 0
2026-04-11 22:14 | 668.5 |  | 664.6 | 666.2 | 0 | 0 | 0 | 0 | 0 | 0 | 0 | 50 | 38571 | 33835.6 | 3971373 | 0 | 0 | 4638.42 | 78.03 | 73.56 | 100 | 0 | 0 | 28.3 | 0 | 0 | 29.5 | 0 | 0 | 29 | 0 | 0 | 28 | 0 | 0
2026-04-11 22:15 | 668.5 |  | 664.6 | 666.2 | 0 | 0 | 0 | 0 | 0 | 0 | 0 | 50 | 38571 | 33835.6 | 3971373 | 0 | 0 | 4638.42 | 78.03 | 73.56 | 100 | 0 | 0 | 28.3 | 0 | 0 | 29.5 | 0 | 0 | 29 | 0 | 0 | 28 | 0 | 0
2026-04-11 22:16 | 668.5 |  | 664.6 | 666.2 | 0 | 0 | 0 | 0 | 0 | 0 | 0 | 50 | 38571 | 33835.6 | 3971373 | 0 | 0 | 4638.42 | 78.03 | 73.56 | 100 | 0 | 0 | 28.3 | 0 | 0 | 29.5 | 0 | 0 | 29 | 0 | 0 | 28 | 0 | 0
2026-04-11 22:17 | 668.5 |  | 664.6 | 666.2 | 0 | 0 | 0 | 0 | 0 | 0 | 0 | 50 | 38571 | 33835.6 | 3971373 | 0 | 0 | 4638.42 | 78.03 | 73.56 | 100 | 0 | 0 | 28.3 | 0 | 0 | 29.5 | 0 | 0 | 29 | 0 | 0 | 28 | 0 | 0
2026-04-11 22:18 | 668.5 |  | 664.6 | 666.2 | 0 | 0 | 0 | 0 | 0 | 0 | 0 | 50 | 38571 | 33835.6 | 3971373 | 0 | 0 | 4638.42 | 78.03 | 73.56 | 100 | 0 | 0 | 28.3 | 0 | 0 | 29.5 | 0 | 0 | 29 | 0 | 0 | 28 | 0 | 0
2026-04-11 22:19 | 668.5 |  | 664.6 | 666.2 | 0 | 0 | 0 | 0 | 0 | 0 | 0 | 50 | 38571 | 33835.6 | 3971373 | 0 | 0 | 4638.42 | 78.03 | 73.56 | 100 | 0 | 0 | 28.3 | 0 | 0 | 29.5 | 0 | 0 | 29 | 0 | 0 | 28 | 0 | 0
2026-04-11 22:20 | 668.5 |  | 664.6 | 666.2 | 0 | 0 | 0 | 0 | 0 | 0 | 0 | 50 | 38571 | 33835.6 | 3971373 | 0 | 0 | 4638.42 | 78.03 | 73.56 | 100 | 0 | 0 | 28.3 | 0 | 0 | 29.5 | 0 | 0 | 29 | 0 | 0 | 28 | 0 | 0
2026-04-11 22:21 | 668.5 |  | 664.6 | 666.2 | 0 | 0 | 0 | 0 | 0 | 0 | 0 | 50 | 38571 | 33835.6 | 3971373 | 0 | 0 | 4638.42 | 78.03 | 73.56 | 100 | 0 | 0 | 28.3 | 0 | 0 | 29.5 | 0 | 0 | 29 | 0 | 0 | 28 | 0 | 0
2026-04-11 22:22 | 668.5 |  | 664.6 | 666.2 | 0 | 0 | 0 | 0 | 0 | 0 | 0 | 50 | 38571 | 33835.6 | 3971373 | 0 | 0 | 4638.42 | 78.03 | 73.56 | 100 | 0 | 0 | 28.3 | 0 | 0 | 29.5 | 0 | 0 | 29 | 0 | 0 | 28 | 0 | 0
2026-04-11 22:23 | 668.5 |  | 664.6 | 666.2 | 0 | 0 | 0 | 0 | 0 | 0 | 0 | 50 | 38571 | 33835.6 | 3971373 | 0 | 0 | 4638.42 | 78.03 | 73.56 | 100 | 0 | 0 | 28.3 | 0 | 0 | 29.5 | 0 | 0 | 29 | 0 | 0 | 28 | 0 | 0
2026-04-11 22:24 | 668.5 |  | 664.6 | 666.2 | 0 | 0 | 0 | 0 | 0 | 0 | 0 | 50 | 38571 | 33835.6 | 3971373 | 0 | 0 | 4638.42 | 78.03 | 73.56 | 100 | 0 | 0 | 28.3 | 0 | 0 | 29.5 | 0 | 0 | 29 | 0 | 0 | 28 | 0 | 0
2026-04-11 22:25 | 668.5 |  | 664.6 | 666.2 | 0 | 0 | 0 | 0 | 0 | 0 | 0 | 50 | 38571 | 33835.6 | 3971373 | 0 | 0 | 4638.42 | 78.03 | 73.56 | 100 | 0 | 0 | 28.3 | 0 | 0 | 29.5 | 0 | 0 | 29 | 0 | 0 | 28 | 0 | 0
2026-04-11 22:26 | 668.5 |  | 664.6 | 666.2 | 0 | 0 | 0 | 0 | 0 | 0 | 0 | 50 | 38571 | 33835.6 | 3971373 | 0 | 0 | 4638.42 | 78.03 | 73.56 | 100 | 0 | 0 | 28.3 | 0 | 0 | 29.5 | 0 | 0 | 29 | 0 | 0 | 28 | 0 | 0
2026-04-11 22:27 | 668.5 |  | 664.6 | 666.2 | 0 | 0 | 0 | 0 | 0 | 0 | 0 | 50 | 38571 | 33835.6 | 3971373 | 0 | 0 | 4638.42 | 78.03 | 73.56 | 100 | 0 | 0 | 28.3 | 0 | 0 | 29.5 | 0 | 0 | 29 | 0 | 0 | 28 | 0 | 0
2026-04-11 22:28 | 668.5 |  | 664.6 | 666.2 | 0 | 0 | 0 | 0 | 0 | 0 | 0 | 50 | 38571 | 33835.6 | 3971373 | 0 | 0 | 4638.42 | 78.03 | 73.56 | 100 | 0 | 0 | 28.3 | 0 | 0 | 29.5 | 0 | 0 | 29 | 0 | 0 | 28 | 0 | 0
2026-04-11 22:29 | 668.5 |  | 664.6 | 666.2 | 0 | 0 | 0 | 0 | 0 | 0 | 0 | 50 | 38571 | 33835.6 | 3971373 | 0 | 0 | 4638.42 | 78.03 | 73.56 | 100 | 0 | 0 | 28.3 | 0 | 0 | 29.5 | 0 | 0 | 29 | 0 | 0 | 28 | 0 | 0
2026-04-11 22:30 | 668.5 |  | 664.6 | 666.2 | 0 | 0 | 0 | 0 | 0 | 0 | 0 | 50 | 38571 | 33835.6 | 3971373 | 0 | 0 | 4638.42 | 78.03 | 73.56 | 100 | 0 | 0 | 28.3 | 0 | 0 | 29.5 | 0 | 0 | 29 | 0 | 0 | 28 | 0 | 0
2026-04-11 22:31 | 668.5 |  | 664.6 | 666.2 | 0 | 0 | 0 | 0 | 0 | 0 | 0 | 50 | 38571 | 33835.6 | 3971373 | 0 | 0 | 4638.42 | 78.03 | 73.56 | 100 | 0 | 0 | 28.3 | 0 | 0 | 29.5 | 0 | 0 | 29 | 0 | 0 | 28 | 0 | 0
2026-04-11 22:32 | 668.5 |  | 664.6 | 666.2 | 0 | 0 | 0 | 0 | 0 | 0 | 0 | 50 | 38571 | 33835.6 | 3971373 | 0 | 0 | 4638.42 | 78.03 | 73.56 | 100 | 0 | 0 | 28.3 | 0 | 0 | 29.5 | 0 | 0 | 29 | 0 | 0 | 28 | 0 | 0
2026-04-11 22:33 | 668.5 |  | 664.6 | 666.2 | 0 | 0 | 0 | 0 | 0 | 0 | 0 | 50 | 38571 | 33835.6 | 3971373 | 0 | 0 | 4638.42 | 78.03 | 73.56 | 100 | 0 | 0 | 28.3 | 0 | 0 | 29.5 | 0 | 0 | 29 | 0 | 0 | 28 | 0 | 0
2026-04-11 22:34 | 668.5 |  | 664.6 | 666.2 | 0 | 0 | 0 | 0 | 0 | 0 | 0 | 50 | 38571 | 33835.6 | 3971373 | 0 | 0 | 4638.42 | 78.03 | 73.56 | 100 | 0 | 0 | 28.3 | 0 | 0 | 29.5 | 0 | 0 | 29 | 0 | 0 | 28 | 0 | 0
2026-04-11 22:35 | 668.5 |  | 664.6 | 666.2 | 0 | 0 | 0 | 0 | 0 | 0 | 0 | 50 | 38571 | 33835.6 | 3971373 | 0 | 0 | 4638.42 | 78.03 | 73.56 | 100 | 0 | 0 | 28.3 | 0 | 0 | 29.5 | 0 | 0 | 29 | 0 | 0 | 28 | 0 | 0
2026-04-11 22:36 | 668.5 |  | 664.6 | 666.2 | 0 | 0 | 0 | 0 | 0 | 0 | 0 | 50 | 38571 | 33835.6 | 3971373 | 0 | 0 | 4638.42 | 78.03 | 73.56 | 100 | 0 | 0 | 28.3 | 0 | 0 | 29.5 | 0 | 0 | 29 | 0 | 0 | 28 | 0 | 0
2026-04-11 22:37 | 668.5 |  | 664.6 | 666.2 | 0 | 0 | 0 | 0 | 0 | 0 | 0 | 50 | 38571 | 33835.6 | 3971373 | 0 | 0 | 4638.42 | 78.03 | 73.56 | 100 | 0 | 0 | 28.3 | 0 | 0 | 29.5 | 0 | 0 | 29 | 0 | 0 | 28 | 0 | 0
2026-04-11 22:38 | 668.5 |  | 664.6 | 666.2 | 0 | 0 | 0 | 0 | 0 | 0 | 0 | 50 | 38571 | 33835.6 | 3971373 | 0 | 0 | 4638.42 | 78.03 | 73.56 | 100 | 0 | 0 | 28.3 | 0 | 0 | 29.5 | 0 | 0 | 29 | 0 | 0 | 28 | 0 | 0
2026-04-11 22:39 | 668.5 |  | 664.6 | 666.2 | 0 | 0 | 0 | 0 | 0 | 0 | 0 | 50 | 38571 | 33835.6 | 3971373 | 0 | 0 | 4638.42 | 78.03 | 73.56 | 100 | 0 | 0 | 28.3 | 0 | 0 | 29.5 | 0 | 0 | 29 | 0 | 0 | 28 | 0 | 0
2026-04-11 22:40 | 668.5 |  | 664.6 | 666.2 | 0 | 0 | 0 | 0 | 0 | 0 | 0 | 50 | 38571 | 33835.6 | 3971373 | 0 | 0 | 4638.42 | 78.03 | 73.56 | 100 | 0 | 0 | 28.3 | 0 | 0 | 29.5 | 0 | 0 | 29 | 0 | 0 | 28 | 0 | 0
2026-04-11 22:41 | 668.5 |  | 664.6 | 666.2 | 0 | 0 | 0 | 0 | 0 | 0 | 0 | 50 | 38571 | 33835.6 | 3971373 | 0 | 0 | 4638.42 | 78.03 | 73.56 | 100 | 0 | 0 | 28.3 | 0 | 0 | 29.5 | 0 | 0 | 29 | 0 | 0 | 28 | 0 | 0
2026-04-11 22:42 | 668.5 |  | 664.6 | 666.2 | 0 | 0 | 0 | 0 | 0 | 0 | 0 | 50 | 38571 | 33835.6 | 3971373 | 0 | 0 | 4638.42 | 78.03 | 73.56 | 100 | 0 | 0 | 28.3 | 0 | 0 | 29.5 | 0 | 0 | 29 | 0 | 0 | 28 | 0 | 0
2026-04-11 22:43 | 668.5 |  | 664.6 | 666.2 | 0 | 0 | 0 | 0 | 0 | 0 | 0 | 50 | 38571 | 33835.6 | 3971373 | 0 | 0 | 4638.42 | 78.03 | 73.56 | 100 | 0 | 0 | 28.3 | 0 | 0 | 29.5 | 0 | 0 | 29 | 0 | 0 | 28 | 0 | 0
2026-04-11 22:44 | 668.5 |  | 664.6 | 666.2 | 0 | 0 | 0 | 0 | 0 | 0 | 0 | 50 | 38571 | 33835.6 | 3971373 | 0 | 0 | 4638.42 | 78.03 | 73.56 | 100 | 0 | 0 | 28.3 | 0 | 0 | 29.5 | 0 | 0 | 29 | 0 | 0 | 28 | 0 | 0
2026-04-11 22:45 | 668.5 |  | 664.6 | 666.2 | 0 | 0 | 0 | 0 | 0 | 0 | 0 | 50 | 38571 | 33835.6 | 3971373 | 0 | 0 | 4638.42 | 78.03 | 73.56 | 100 | 0 | 0 | 28.3 | 0 | 0 | 29.5 | 0 | 0 | 29 | 0 | 0 | 28 | 0 | 0
2026-04-11 22:46 | 668.5 |  | 664.6 | 666.2 | 0 | 0 | 0 | 0 | 0 | 0 | 0 | 50 | 38571 | 33835.6 | 3971373 | 0 | 0 | 4638.42 | 78.03 | 73.56 | 100 | 0 | 0 | 28.3 | 0 | 0 | 29.5 | 0 | 0 | 29 | 0 | 0 | 28 | 0 | 0
2026-04-11 22:47 | 668.5 |  | 664.6 | 666.2 | 0 | 0 | 0 | 0 | 0 | 0 | 0 | 50 | 38571 | 33835.6 | 3971373 | 0 | 0 | 4638.42 | 78.03 | 73.56 | 100 | 0 | 0 | 28.3 | 0 | 0 | 29.5 | 0 | 0 | 29 | 0 | 0 | 28 | 0 | 0
2026-04-11 22:48 | 668.5 |  | 664.6 | 666.2 | 0 | 0 | 0 | 0 | 0 | 0 | 0 | 50 | 38571 | 33835.6 | 3971373 | 0 | 0 | 4638.42 | 78.03 | 73.56 | 100 | 0 | 0 | 28.3 | 0 | 0 | 29.5 | 0 | 0 | 29 | 0 | 0 | 28 | 0 | 0
2026-04-11 22:49 | 668.5 |  | 664.6 | 666.2 | 0 | 0 | 0 | 0 | 0 | 0 | 0 | 50 | 38571 | 33835.6 | 3971373 | 0 | 0 | 4638.42 | 78.03 | 73.56 | 100 | 0 | 0 | 28.3 | 0 | 0 | 29.5 | 0 | 0 | 29 | 0 | 0 | 28 | 0 | 0
2026-04-11 22:50 | 668.5 |  | 664.6 | 666.2 | 0 | 0 | 0 | 0 | 0 | 0 | 0 | 50 | 38571 | 33835.6 | 3971373 | 0 | 0 | 4638.42 | 78.03 | 73.56 | 100 | 0 | 0 | 28.3 | 0 | 0 | 29.5 | 0 | 0 | 29 | 0 | 0 | 28 | 0 | 0
2026-04-11 22:51 | 668.5 |  | 664.6 | 666.2 | 0 | 0 | 0 | 0 | 0 | 0 | 0 | 50 | 38571 | 33835.6 | 3971373 | 0 | 0 | 4638.42 | 78.03 | 73.56 | 100 | 0 | 0 | 28.3 | 0 | 0 | 29.5 | 0 | 0 | 29 | 0 | 0 | 28 | 0 | 0
2026-04-11 22:52 | 668.5 |  | 664.6 | 666.2 | 0 | 0 | 0 | 0 | 0 | 0 | 0 | 50 | 38571 | 33835.6 | 3971373 | 0 | 0 | 4638.42 | 78.03 | 73.56 | 100 | 0 | 0 | 28.3 | 0 | 0 | 29.5 | 0 | 0 | 29 | 0 | 0 | 28 | 0 | 0
2026-04-11 22:53 | 668.5 |  | 664.6 | 666.2 | 0 | 0 | 0 | 0 | 0 | 0 | 0 | 50 | 38571 | 33835.6 | 3971373 | 0 | 0 | 4638.42 | 78.03 | 73.56 | 100 | 0 | 0 | 28.3 | 0 | 0 | 29.5 | 0 | 0 | 29 | 0 | 0 | 28 | 0 | 0
2026-04-11 22:54 | 668.5 |  | 664.6 | 666.2 | 0 | 0 | 0 | 0 | 0 | 0 | 0 | 50 | 38571 | 33835.6 | 3971373 | 0 | 0 | 4638.42 | 78.03 | 73.56 | 100 | 0 | 0 | 28.3 | 0 | 0 | 29.5 | 0 | 0 | 29 | 0 | 0 | 28 | 0 | 0
2026-04-11 22:55 | 668.5 |  | 664.6 | 666.2 | 0 | 0 | 0 | 0 | 0 | 0 | 0 | 50 | 38571 | 33835.6 | 3971373 | 0 | 0 | 4638.42 | 78.03 | 73.56 | 100 | 0 | 0 | 28.3 | 0 | 0 | 29.5 | 0 | 0 | 29 | 0 | 0 | 28 | 0 | 0
2026-04-11 22:56 | 668.5 |  | 664.6 | 666.2 | 0 | 0 | 0 | 0 | 0 | 0 | 0 | 50 | 38571 | 33835.6 | 3971373 | 0 | 0 | 4638.42 | 78.03 | 73.56 | 100 | 0 | 0 | 28.3 | 0 | 0 | 29.5 | 0 | 0 | 29 | 0 | 0 | 28 | 0 | 0
2026-04-11 22:57 | 668.5 |  | 664.6 | 666.2 | 0 | 0 | 0 | 0 | 0 | 0 | 0 | 50 | 38571 | 33835.6 | 3971373 | 0 | 0 | 4638.42 | 78.03 | 73.56 | 100 | 0 | 0 | 28.3 | 0 | 0 | 29.5 | 0 | 0 | 29 | 0 | 0 | 28 | 0 | 0
2026-04-11 22:58 | 668.5 |  | 664.6 | 666.2 | 0 | 0 | 0 | 0 | 0 | 0 | 0 | 50 | 38571 | 33835.6 | 3971373 | 0 | 0 | 4638.42 | 78.03 | 73.56 | 100 | 0 | 0 | 28.3 | 0 | 0 | 29.5 | 0 | 0 | 29 | 0 | 0 | 28 | 0 | 0
2026-04-11 22:59 | 668.5 |  | 664.6 | 666.2 | 0 | 0 | 0 | 0 | 0 | 0 | 0 | 50 | 38571 | 33835.6 | 3971373 | 0 | 0 | 4638.42 | 78.03 | 73.56 | 100 | 0 | 0 | 28.3 | 0 | 0 | 29.5 | 0 | 0 | 29 | 0 | 0 | 28 | 0 | 0
2026-04-11 23:00 | 668.5 |  | 664.6 | 666.2 | 0 | 0 | 0 | 0 | 0 | 0 | 0 | 50 | 38571 | 33835.6 | 3971373 | 0 | 0 | 4638.42 | 78.03 | 73.56 | 100 | 0 | 0 | 28.3 | 0 | 0 | 29.5 | 0 | 0 | 29 | 0 | 0 | 28 | 0 | 0
2026-04-11 23:01 | 668.5 |  | 664.6 | 666.2 | 0 | 0 | 0 | 0 | 0 | 0 | 0 | 50 | 38571 | 33835.6 | 3971373 | 0 | 0 | 4638.42 | 78.03 | 73.56 | 100 | 0 | 0 | 28.3 | 0 | 0 | 29.5 | 0 | 0 | 29 | 0 | 0 | 28 | 0 | 0
2026-04-11 23:02 | 668.5 |  | 664.6 | 666.2 | 0 | 0 | 0 | 0 | 0 | 0 | 0 | 50 | 38571 | 33835.6 | 3971373 | 0 | 0 | 4638.42 | 78.03 | 73.56 | 100 | 0 | 0 | 28.3 | 0 | 0 | 29.5 | 0 | 0 | 29 | 0 | 0 | 28 | 0 | 0
2026-04-11 23:03 | 668.5 |  | 664.6 | 666.2 | 0 | 0 | 0 | 0 | 0 | 0 | 0 | 50 | 38571 | 33835.6 | 3971373 | 0 | 0 | 4638.42 | 78.03 | 73.56 | 100 | 0 | 0 | 28.3 | 0 | 0 | 29.5 | 0 | 0 | 29 | 0 | 0 | 28 | 0 | 0
2026-04-11 23:04 | 668.5 |  | 664.6 | 666.2 | 0 | 0 | 0 | 0 | 0 | 0 | 0 | 50 | 38571 | 33835.6 | 3971373 | 0 | 0 | 4638.42 | 78.03 | 73.56 | 100 | 0 | 0 | 28.3 | 0 | 0 | 29.5 | 0 | 0 | 29 | 0 | 0 | 28 | 0 | 0
2026-04-11 23:05 | 668.5 |  | 664.6 | 666.2 | 0 | 0 | 0 | 0 | 0 | 0 | 0 | 50 | 38571 | 33835.6 | 3971373 | 0 | 0 | 4638.42 | 78.03 | 73.56 | 100 | 0 | 0 | 28.3 | 0 | 0 | 29.5 | 0 | 0 | 29 | 0 | 0 | 28 | 0 | 0
2026-04-11 23:06 | 668.5 |  | 664.6 | 666.2 | 0 | 0 | 0 | 0 | 0 | 0 | 0 | 50 | 38571 | 33835.6 | 3971373 | 0 | 0 | 4638.42 | 78.03 | 73.56 | 100 | 0 | 0 | 28.3 | 0 | 0 | 29.5 | 0 | 0 | 29 | 0 | 0 | 28 | 0 | 0
2026-04-11 23:07 | 668.5 |  | 664.6 | 666.2 | 0 | 0 | 0 | 0 | 0 | 0 | 0 | 50 | 38571 | 33835.6 | 3971373 | 0 | 0 | 4638.42 | 78.03 | 73.56 | 100 | 0 | 0 | 28.3 | 0 | 0 | 29.5 | 0 | 0 | 29 | 0 | 0 | 28 | 0 | 0
2026-04-11 23:08 | 668.5 |  | 664.6 | 666.2 | 0 | 0 | 0 | 0 | 0 | 0 | 0 | 50 | 38571 | 33835.6 | 3971373 | 0 | 0 | 4638.42 | 78.03 | 73.56 | 100 | 0 | 0 | 28.3 | 0 | 0 | 29.5 | 0 | 0 | 29 | 0 | 0 | 28 | 0 | 0
2026-04-11 23:09 | 668.5 |  | 664.6 | 666.2 | 0 | 0 | 0 | 0 | 0 | 0 | 0 | 50 | 38571 | 33835.6 | 3971373 | 0 | 0 | 4638.42 | 78.03 | 73.56 | 100 | 0 | 0 | 28.3 | 0 | 0 | 29.5 | 0 | 0 | 29 | 0 | 0 | 28 | 0 | 0
2026-04-11 23:10 | 668.5 |  | 664.6 | 666.2 | 0 | 0 | 0 | 0 | 0 | 0 | 0 | 50 | 38571 | 33835.6 | 3971373 | 0 | 0 | 4638.42 | 78.03 | 73.56 | 100 | 0 | 0 | 28.3 | 0 | 0 | 29.5 | 0 | 0 | 29 | 0 | 0 | 28 | 0 | 0
2026-04-11 23:11 | 668.5 |  | 664.6 | 666.2 | 0 | 0 | 0 | 0 | 0 | 0 | 0 | 50 | 38571 | 33835.6 | 3971373 | 0 | 0 | 4638.42 | 78.03 | 73.56 | 100 | 0 | 0 | 28.3 | 0 | 0 | 29.5 | 0 | 0 | 29 | 0 | 0 | 28 | 0 | 0
2026-04-11 23:12 | 668.5 |  | 664.6 | 666.2 | 0 | 0 | 0 | 0 | 0 | 0 | 0 | 50 | 38571 | 33835.6 | 3971373 | 0 | 0 | 4638.42 | 78.03 | 73.56 | 100 | 0 | 0 | 28.3 | 0 | 0 | 29.5 | 0 | 0 | 29 | 0 | 0 | 28 | 0 | 0
2026-04-11 23:13 | 668.5 |  | 664.6 | 666.2 | 0 | 0 | 0 | 0 | 0 | 0 | 0 | 50 | 38571 | 33835.6 | 3971373 | 0 | 0 | 4638.42 | 78.03 | 73.56 | 100 | 0 | 0 | 28.3 | 0 | 0 | 29.5 | 0 | 0 | 29 | 0 | 0 | 28 | 0 | 0
2026-04-11 23:14 | 668.5 |  | 664.6 | 666.2 | 0 | 0 | 0 | 0 | 0 | 0 | 0 | 50 | 38571 | 33835.6 | 3971373 | 0 | 0 | 4638.42 | 78.03 | 73.56 | 100 | 0 | 0 | 28.3 | 0 | 0 | 29.5 | 0 | 0 | 29 | 0 | 0 | 28 | 0 | 0
2026-04-11 23:15 | 668.5 |  | 664.6 | 666.2 | 0 | 0 | 0 | 0 | 0 | 0 | 0 | 50 | 38571 | 33835.6 | 3971373 | 0 | 0 | 4638.42 | 78.03 | 73.56 | 100 | 0 | 0 | 28.3 | 0 | 0 | 29.5 | 0 | 0 | 29 | 0 | 0 | 28 | 0 | 0
2026-04-11 23:16 | 668.5 |  | 664.6 | 666.2 | 0 | 0 | 0 | 0 | 0 | 0 | 0 | 50 | 38571 | 33835.6 | 3971373 | 0 | 0 | 4638.42 | 78.03 | 73.56 | 100 | 0 | 0 | 28.3 | 0 | 0 | 29.5 | 0 | 0 | 29 | 0 | 0 | 28 | 0 | 0
2026-04-11 23:17 | 668.5 |  | 664.6 | 666.2 | 0 | 0 | 0 | 0 | 0 | 0 | 0 | 50 | 38571 | 33835.6 | 3971373 | 0 | 0 | 4638.42 | 78.03 | 73.56 | 100 | 0 | 0 | 28.3 | 0 | 0 | 29.5 | 0 | 0 | 29 | 0 | 0 | 28 | 0 | 0
2026-04-11 23:18 | 668.5 |  | 664.6 | 666.2 | 0 | 0 | 0 | 0 | 0 | 0 | 0 | 50 | 38571 | 33835.6 | 3971373 | 0 | 0 | 4638.42 | 78.03 | 73.56 | 100 | 0 | 0 | 28.3 | 0 | 0 | 29.5 | 0 | 0 | 29 | 0 | 0 | 28 | 0 | 0
2026-04-11 23:19 | 668.5 |  | 664.6 | 666.2 | 0 | 0 | 0 | 0 | 0 | 0 | 0 | 50 | 38571 | 33835.6 | 3971373 | 0 | 0 | 4638.42 | 78.03 | 73.56 | 100 | 0 | 0 | 28.3 | 0 | 0 | 29.5 | 0 | 0 | 29 | 0 | 0 | 28 | 0 | 0
2026-04-11 23:20 | 668.5 |  | 664.6 | 666.2 | 0 | 0 | 0 | 0 | 0 | 0 | 0 | 50 | 38571 | 33835.6 | 3971373 | 0 | 0 | 4638.42 | 78.03 | 73.56 | 100 | 0 | 0 | 28.3 | 0 | 0 | 29.5 | 0 | 0 | 29 | 0 | 0 | 28 | 0 | 0
2026-04-11 23:21 | 668.5 |  | 664.6 | 666.2 | 0 | 0 | 0 | 0 | 0 | 0 | 0 | 50 | 38571 | 33835.6 | 3971373 | 0 | 0 | 4638.42 | 78.03 | 73.56 | 100 | 0 | 0 | 28.3 | 0 | 0 | 29.5 | 0 | 0 | 29 | 0 | 0 | 28 | 0 | 0
2026-04-11 23:22 | 668.5 |  | 664.6 | 666.2 | 0 | 0 | 0 | 0 | 0 | 0 | 0 | 50 | 38571 | 33835.6 | 3971373 | 0 | 0 | 4638.42 | 78.03 | 73.56 | 100 | 0 | 0 | 28.3 | 0 | 0 | 29.5 | 0 | 0 | 29 | 0 | 0 | 28 | 0 | 0
2026-04-11 23:23 | 668.5 |  | 664.6 | 666.2 | 0 | 0 | 0 | 0 | 0 | 0 | 0 | 50 | 38571 | 33835.6 | 3971373 | 0 | 0 | 4638.42 | 78.03 | 73.56 | 100 | 0 | 0 | 28.3 | 0 | 0 | 29.5 | 0 | 0 | 29 | 0 | 0 | 28 | 0 | 0
2026-04-11 23:24 | 668.5 |  | 664.6 | 666.2 | 0 | 0 | 0 | 0 | 0 | 0 | 0 | 50 | 38571 | 33835.6 | 3971373 | 0 | 0 | 4638.42 | 78.03 | 73.56 | 100 | 0 | 0 | 28.3 | 0 | 0 | 29.5 | 0 | 0 | 29 | 0 | 0 | 28 | 0 | 0
2026-04-11 23:25 | 668.5 |  | 664.6 | 666.2 | 0 | 0 | 0 | 0 | 0 | 0 | 0 | 50 | 38571 | 33835.6 | 3971373 | 0 | 0 | 4638.42 | 78.03 | 73.56 | 100 | 0 | 0 | 28.3 | 0 | 0 | 29.5 | 0 | 0 | 29 | 0 | 0 | 28 | 0 | 0
2026-04-11 23:26 | 668.5 |  | 664.6 | 666.2 | 0 | 0 | 0 | 0 | 0 | 0 | 0 | 50 | 38571 | 33835.6 | 3971373 | 0 | 0 | 4638.42 | 78.03 | 73.56 | 100 | 0 | 0 | 28.3 | 0 | 0 | 29.5 | 0 | 0 | 29 | 0 | 0 | 28 | 0 | 0
2026-04-11 23:27 | 668.5 |  | 664.6 | 666.2 | 0 | 0 | 0 | 0 | 0 | 0 | 0 | 50 | 38571 | 33835.6 | 3971373 | 0 | 0 | 4638.42 | 78.03 | 73.56 | 100 | 0 | 0 | 28.3 | 0 | 0 | 29.5 | 0 | 0 | 29 | 0 | 0 | 28 | 0 | 0
2026-04-11 23:28 | 668.5 |  | 664.6 | 666.2 | 0 | 0 | 0 | 0 | 0 | 0 | 0 | 50 | 38571 | 33835.6 | 3971373 | 0 | 0 | 4638.42 | 78.03 | 73.56 | 100 | 0 | 0 | 28.3 | 0 | 0 | 29.5 | 0 | 0 | 29 | 0 | 0 | 28 | 0 | 0
2026-04-11 23:29 | 668.5 |  | 664.6 | 666.2 | 0 | 0 | 0 | 0 | 0 | 0 | 0 | 50 | 38571 | 33835.6 | 3971373 | 0 | 0 | 4638.42 | 78.03 | 73.56 | 100 | 0 | 0 | 28.3 | 0 | 0 | 29.5 | 0 | 0 | 29 | 0 | 0 | 28 | 0 | 0
2026-04-11 23:30 | 668.5 |  | 664.6 | 666.2 | 0 | 0 | 0 | 0 | 0 | 0 | 0 | 50 | 38571 | 33835.6 | 3971373 | 0 | 0 | 4638.42 | 78.03 | 73.56 | 100 | 0 | 0 | 28.3 | 0 | 0 | 29.5 | 0 | 0 | 29 | 0 | 0 | 28 | 0 | 0
2026-04-11 23:31 | 668.5 |  | 664.6 | 666.2 | 0 | 0 | 0 | 0 | 0 | 0 | 0 | 50 | 38571 | 33835.6 | 3971373 | 0 | 0 | 4638.42 | 78.03 | 73.56 | 100 | 0 | 0 | 28.3 | 0 | 0 | 29.5 | 0 | 0 | 29 | 0 | 0 | 28 | 0 | 0
2026-04-11 23:32 | 668.5 |  | 664.6 | 666.2 | 0 | 0 | 0 | 0 | 0 | 0 | 0 | 50 | 38571 | 33835.6 | 3971373 | 0 | 0 | 4638.42 | 78.03 | 73.56 | 100 | 0 | 0 | 28.3 | 0 | 0 | 29.5 | 0 | 0 | 29 | 0 | 0 | 28 | 0 | 0
2026-04-11 23:33 | 668.5 |  | 664.6 | 666.2 | 0 | 0 | 0 | 0 | 0 | 0 | 0 | 50 | 38571 | 33835.6 | 3971373 | 0 | 0 | 4638.42 | 78.03 | 73.56 | 100 | 0 | 0 | 28.3 | 0 | 0 | 29.5 | 0 | 0 | 29 | 0 | 0 | 28 | 0 | 0
2026-04-11 23:34 | 668.5 |  | 664.6 | 666.2 | 0 | 0 | 0 | 0 | 0 | 0 | 0 | 50 | 38571 | 33835.6 | 3971373 | 0 | 0 | 4638.42 | 78.03 | 73.56 | 100 | 0 | 0 | 28.3 | 0 | 0 | 29.5 | 0 | 0 | 29 | 0 | 0 | 28 | 0 | 0
2026-04-11 23:35 | 668.5 |  | 664.6 | 666.2 | 0 | 0 | 0 | 0 | 0 | 0 | 0 | 50 | 38571 | 33835.6 | 3971373 | 0 | 0 | 4638.42 | 78.03 | 73.56 | 100 | 0 | 0 | 28.3 | 0 | 0 | 29.5 | 0 | 0 | 29 | 0 | 0 | 28 | 0 | 0
2026-04-11 23:36 | 668.5 |  | 664.6 | 666.2 | 0 | 0 | 0 | 0 | 0 | 0 | 0 | 50 | 38571 | 33835.6 | 3971373 | 0 | 0 | 4638.42 | 78.03 | 73.56 | 100 | 0 | 0 | 28.3 | 0 | 0 | 29.5 | 0 | 0 | 29 | 0 | 0 | 28 | 0 | 0
2026-04-11 23:37 | 668.5 |  | 664.6 | 666.2 | 0 | 0 | 0 | 0 | 0 | 0 | 0 | 50 | 38571 | 33835.6 | 3971373 | 0 | 0 | 4638.42 | 78.03 | 73.56 | 100 | 0 | 0 | 28.3 | 0 | 0 | 29.5 | 0 | 0 | 29 | 0 | 0 | 28 | 0 | 0
2026-04-11 23:38 | 668.5 |  | 664.6 | 666.2 | 0 | 0 | 0 | 0 | 0 | 0 | 0 | 50 | 38571 | 33835.6 | 3971373 | 0 | 0 | 4638.42 | 78.03 | 73.56 | 100 | 0 | 0 | 28.3 | 0 | 0 | 29.5 | 0 | 0 | 29 | 0 | 0 | 28 | 0 | 0
2026-04-11 23:39 | 668.5 |  | 664.6 | 666.2 | 0 | 0 | 0 | 0 | 0 | 0 | 0 | 50 | 38571 | 33835.6 | 3971373 | 0 | 0 | 4638.42 | 78.03 | 73.56 | 100 | 0 | 0 | 28.3 | 0 | 0 | 29.5 | 0 | 0 | 29 | 0 | 0 | 28 | 0 | 0
2026-04-11 23:40 | 668.5 |  | 664.6 | 666.2 | 0 | 0 | 0 | 0 | 0 | 0 | 0 | 50 | 38571 | 33835.6 | 3971373 | 0 | 0 | 4638.42 | 78.03 | 73.56 | 100 | 0 | 0 | 28.3 | 0 | 0 | 29.5 | 0 | 0 | 29 | 0 | 0 | 28 | 0 | 0
2026-04-11 23:41 | 668.5 |  | 664.6 | 666.2 | 0 | 0 | 0 | 0 | 0 | 0 | 0 | 50 | 38571 | 33835.6 | 3971373 | 0 | 0 | 4638.42 | 78.03 | 73.56 | 100 | 0 | 0 | 28.3 | 0 | 0 | 29.5 | 0 | 0 | 29 | 0 | 0 | 28 | 0 | 0
2026-04-11 23:42 | 668.5 |  | 664.6 | 666.2 | 0 | 0 | 0 | 0 | 0 | 0 | 0 | 50 | 38571 | 33835.6 | 3971373 | 0 | 0 | 4638.42 | 78.03 | 73.56 | 100 | 0 | 0 | 28.3 | 0 | 0 | 29.5 | 0 | 0 | 29 | 0 | 0 | 28 | 0 | 0
2026-04-11 23:43 | 668.5 |  | 664.6 | 666.2 | 0 | 0 | 0 | 0 | 0 | 0 | 0 | 50 | 38571 | 33835.6 | 3971373 | 0 | 0 | 4638.42 | 78.03 | 73.56 | 100 | 0 | 0 | 28.3 | 0 | 0 | 29.5 | 0 | 0 | 29 | 0 | 0 | 28 | 0 | 0
2026-04-11 23:44 | 668.5 |  | 664.6 | 666.2 | 0 | 0 | 0 | 0 | 0 | 0 | 0 | 50 | 38571 | 33835.6 | 3971373 | 0 | 0 | 4638.42 | 78.03 | 73.56 | 100 | 0 | 0 | 28.3 | 0 | 0 | 29.5 | 0 | 0 | 29 | 0 | 0 | 28 | 0 | 0
2026-04-11 23:45 | 668.5 |  | 664.6 | 666.2 | 0 | 0 | 0 | 0 | 0 | 0 | 0 | 50 | 38571 | 33835.6 | 3971373 | 0 | 0 | 4638.42 | 78.03 | 73.56 | 100 | 0 | 0 | 28.3 | 0 | 0 | 29.5 | 0 | 0 | 29 | 0 | 0 | 28 | 0 | 0
2026-04-11 23:46 | 668.5 |  | 664.6 | 666.2 | 0 | 0 | 0 | 0 | 0 | 0 | 0 | 50 | 38571 | 33835.6 | 3971373 | 0 | 0 | 4638.42 | 78.03 | 73.56 | 100 | 0 | 0 | 28.3 | 0 | 0 | 29.5 | 0 | 0 | 29 | 0 | 0 | 28 | 0 | 0
2026-04-11 23:47 | 668.5 |  | 664.6 | 666.2 | 0 | 0 | 0 | 0 | 0 | 0 | 0 | 50 | 38571 | 33835.6 | 3971373 | 0 | 0 | 4638.42 | 78.03 | 73.56 | 100 | 0 | 0 | 28.3 | 0 | 0 | 29.5 | 0 | 0 | 29 | 0 | 0 | 28 | 0 | 0
2026-04-11 23:48 | 668.5 |  | 664.6 | 666.2 | 0 | 0 | 0 | 0 | 0 | 0 | 0 | 50 | 38571 | 33835.6 | 3971373 | 0 | 0 | 4638.42 | 78.03 | 73.56 | 100 | 0 | 0 | 28.3 | 0 | 0 | 29.5 | 0 | 0 | 29 | 0 | 0 | 28 | 0 | 0
2026-04-11 23:49 | 668.5 |  | 664.6 | 666.2 | 0 | 0 | 0 | 0 | 0 | 0 | 0 | 50 | 38571 | 33835.6 | 3971373 | 0 | 0 | 4638.42 | 78.03 | 73.56 | 100 | 0 | 0 | 28.3 | 0 | 0 | 29.5 | 0 | 0 | 29 | 0 | 0 | 28 | 0 | 0
2026-04-11 23:50 | 668.5 |  | 664.6 | 666.2 | 0 | 0 | 0 | 0 | 0 | 0 | 0 | 50 | 38571 | 33835.6 | 3971373 | 0 | 0 | 4638.42 | 78.03 | 73.56 | 100 | 0 | 0 | 28.3 | 0 | 0 | 29.5 | 0 | 0 | 29 | 0 | 0 | 28 | 0 | 0
2026-04-11 23:51 | 668.5 |  | 664.6 | 666.2 | 0 | 0 | 0 | 0 | 0 | 0 | 0 | 50 | 38571 | 33835.6 | 3971373 | 0 | 0 | 4638.42 | 78.03 | 73.56 | 100 | 0 | 0 | 28.3 | 0 | 0 | 29.5 | 0 | 0 | 29 | 0 | 0 | 28 | 0 | 0
2026-04-11 23:52 | 668.5 |  | 664.6 | 666.2 | 0 | 0 | 0 | 0 | 0 | 0 | 0 | 50 | 38571 | 33835.6 | 3971373 | 0 | 0 | 4638.42 | 78.03 | 73.56 | 100 | 0 | 0 | 28.3 | 0 | 0 | 29.5 | 0 | 0 | 29 | 0 | 0 | 28 | 0 | 0
2026-04-11 23:53 | 668.5 |  | 664.6 | 666.2 | 0 | 0 | 0 | 0 | 0 | 0 | 0 | 50 | 38571 | 33835.6 | 3971373 | 0 | 0 | 4638.42 | 78.03 | 73.56 | 100 | 0 | 0 | 28.3 | 0 | 0 | 29.5 | 0 | 0 | 29 | 0 | 0 | 28 | 0 | 0
2026-04-11 23:54 | 668.5 |  | 664.6 | 666.2 | 0 | 0 | 0 | 0 | 0 | 0 | 0 | 50 | 38571 | 33835.6 | 3971373 | 0 | 0 | 4638.42 | 78.03 | 73.56 | 100 | 0 | 0 | 28.3 | 0 | 0 | 29.5 | 0 | 0 | 29 | 0 | 0 | 28 | 0 | 0
2026-04-11 23:55 | 668.5 |  | 664.6 | 666.2 | 0 | 0 | 0 | 0 | 0 | 0 | 0 | 50 | 38571 | 33835.6 | 3971373 | 0 | 0 | 4638.42 | 78.03 | 73.56 | 100 | 0 | 0 | 28.3 | 0 | 0 | 29.5 | 0 | 0 | 29 | 0 | 0 | 28 | 0 | 0
2026-04-11 23:56 | 668.5 |  | 664.6 | 666.2 | 0 | 0 | 0 | 0 | 0 | 0 | 0 | 50 | 38571 | 33835.6 | 3971373 | 0 | 0 | 4638.42 | 78.03 | 73.56 | 100 | 0 | 0 | 28.3 | 0 | 0 | 29.5 | 0 | 0 | 29 | 0 | 0 | 28 | 0 | 0
2026-04-11 23:57 | 668.5 |  | 664.6 | 666.2 | 0 | 0 | 0 | 0 | 0 | 0 | 0 | 50 | 38571 | 33835.6 | 3971373 | 0 | 0 | 4638.42 | 78.03 | 73.56 | 100 | 0 | 0 | 28.3 | 0 | 0 | 29.5 | 0 | 0 | 29 | 0 | 0 | 28 | 0 | 0
2026-04-11 23:58 | 668.5 |  | 664.6 | 666.2 | 0 | 0 | 0 | 0 | 0 | 0 | 0 | 50 | 38571 | 33835.6 | 3971373 | 0 | 0 | 4638.42 | 78.03 | 73.56 | 100 | 0 | 0 | 28.3 | 0 | 0 | 29.5 | 0 | 0 | 29 | 0 | 0 | 28 | 0 | 0
2026-04-11 23:59 | 668.5 |  | 664.6 | 666.2 | 0 | 0 | 0 | 0 | 0 | 0 | 0 | 50 | 38571 | 33835.6 | 3971373 | 0 | 0 | 4638.42 | 78.03 | 73.56 | 100 | 0 | 0 | 28.3 | 0 | 0 | 29.5 | 0 | 0 | 29 | 0 | 0 | 28 | 0 | 0
2026-04-12 | 668.5 |  | 664.6 | 666.2 | 0 | 0 | 0 | 0 | 0 | 0 | 0 | 50 | 38571 | 33835.6 | 3971373 | 0 | 0 | 4638.42 | 0 | 0 | 100 | 0 | 0 | 28.3 | 0 | 0 | 29.5 | 0 | 0 | 29 | 0 | 0 | 28 | 0 | 0

## ICR-2_INV-1
CONTINUUM 30.80 MW Solar Power Plant LOCATION :-BHUJ, GUJARAT.
INVERTER Report ( 4/11/2026 12:00:00 AM to 4/12/2026 12:00:00 AM )
ICR-2_INV-1
Time Stamp | RY Voltage |  | YB Voltage | BR Voltage | IR Current | IY Current | IB Current | Active Power | Reactive Power | Apperent Power | Power Factor | Frequency | Today Energy | Monthly Energy | Total Energy | Today Run Hour | Yest KWH | Peak KW | PR | CPR | AVAILABILITY | BRKDWN LOSS | BRKDWN MNT | MOD1 DC V | MOD1 DC A | MOD1 DC KW | MOD2 DC V | MOD2 DC A | MOD2 DC KW | MOD3 DC V | MOD3 DC A | MOD3 DC KW | MOD4 DC V | MOD4 DC A | MOD4 DC KW
| V |  | V | V | A | A | A | KW | KVAr | KVA |  | Hz | MWh | MWh | MWh | Min. | MWH | KW | % | % | % | MWh | Min. | V | A | KW | V | A | KW | V | A | KW | V | A | KW
2026-04-11 | 669.2 |  | 665.8 | 669 | 0 | 0 | 0 | 0 | 0 | 0 | 0 | 49.9 | 38431.7 | 30587.4 | 3945984 | 0 | 0 | 4640.25 | 0 | 0 | 100 | 0 | 0 | 25.6 | 0 | 0 | 24.6 | 0 | 0 | 25.6 | 0 | 0 | 26.4 | 0 | 0
2026-04-11 00:01 | 669.2 |  | 665.8 | 669 | 0 | 0 | 0 | 0 | 0 | 0 | 0 | 49.9 | 38431.7 | 30587.4 | 3945984 | 0 | 0 | 4640.25 | 0 | 0 | 100 | 0 | 0 | 25.6 | 0 | 0 | 24.6 | 0 | 0 | 25.6 | 0 | 0 | 26.4 | 0 | 0
2026-04-11 00:02 | 669.2 |  | 665.8 | 669 | 0 | 0 | 0 | 0 | 0 | 0 | 0 | 49.9 | 38431.7 | 30587.4 | 3945984 | 0 | 0 | 0 | 0 | 0 | 100 | 0 | 0 | 25.6 | 0 | 0 | 24.6 | 0 | 0 | 25.6 | 0 | 0 | 26.4 | 0 | 0
2026-04-11 00:03 | 669.2 |  | 665.8 | 669 | 0 | 0 | 0 | 0 | 0 | 0 | 0 | 49.9 | 0 | 30587.4 | 3945984 | 0 | 0 | 0 | 0 | 0 | 100 | 0 | 0 | 25.6 | 0 | 0 | 24.6 | 0 | 0 | 25.6 | 0 | 0 | 26.4 | 0 | 0
2026-04-11 00:04 | 669.2 |  | 665.8 | 669 | 0 | 0 | 0 | 0 | 0 | 0 | 0 | 49.9 | 0 | 30587.4 | 3945984 | 0 | 0 | 0 | 0 | 0 | 100 | 0 | 0 | 25.6 | 0 | 0 | 24.6 | 0 | 0 | 25.6 | 0 | 0 | 26.4 | 0 | 0
2026-04-11 00:05 | 669.2 |  | 665.8 | 669 | 0 | 0 | 0 | 0 | 0 | 0 | 0 | 49.9 | 0 | 30587.4 | 3945984 | 0 | 0 | 0 | 0 | 0 | 100 | 0 | 0 | 25.6 | 0 | 0 | 24.6 | 0 | 0 | 25.6 | 0 | 0 | 26.4 | 0 | 0
2026-04-11 00:06 | 669.2 |  | 665.8 | 669 | 0 | 0 | 0 | 0 | 0 | 0 | 0 | 49.9 | 0 | 30587.4 | 3945984 | 0 | 0 | 0 | 0 | 0 | 100 | 0 | 0 | 25.6 | 0 | 0 | 24.6 | 0 | 0 | 25.6 | 0 | 0 | 26.4 | 0 | 0
2026-04-11 00:07 | 669.2 |  | 665.8 | 669 | 0 | 0 | 0 | 0 | 0 | 0 | 0 | 49.9 | 0 | 30587.4 | 3945984 | 0 | 0 | 0 | 0 | 0 | 100 | 0 | 0 | 25.6 | 0 | 0 | 24.6 | 0 | 0 | 25.6 | 0 | 0 | 26.4 | 0 | 0
2026-04-11 00:08 | 669.2 |  | 665.8 | 669 | 0 | 0 | 0 | 0 | 0 | 0 | 0 | 49.9 | 0 | 30587.4 | 3945984 | 0 | 0 | 0 | 0 | 0 | 100 | 0 | 0 | 25.6 | 0 | 0 | 24.6 | 0 | 0 | 25.6 | 0 | 0 | 26.4 | 0 | 0
2026-04-11 00:09 | 669.2 |  | 665.8 | 669 | 0 | 0 | 0 | 0 | 0 | 0 | 0 | 49.9 | 0 | 30587.4 | 3945984 | 0 | 0 | 0 | 0 | 0 | 100 | 0 | 0 | 25.6 | 0 | 0 | 24.6 | 0 | 0 | 25.6 | 0 | 0 | 26.4 | 0 | 0
2026-04-11 00:10 | 669.2 |  | 665.8 | 669 | 0 | 0 | 0 | 0 | 0 | 0 | 0 | 49.9 | 0 | 30587.4 | 3945984 | 0 | 0 | 0 | 0 | 0 | 100 | 0 | 0 | 25.6 | 0 | 0 | 24.6 | 0 | 0 | 25.6 | 0 | 0 | 26.4 | 0 | 0
2026-04-11 00:11 | 669.2 |  | 665.8 | 669 | 0 | 0 | 0 | 0 | 0 | 0 | 0 | 49.9 | 0 | 30587.4 | 3945984 | 0 | 0 | 0 | 0 | 0 | 100 | 0 | 0 | 25.6 | 0 | 0 | 24.6 | 0 | 0 | 25.6 | 0 | 0 | 26.4 | 0 | 0
2026-04-11 00:12 | 669.2 |  | 665.8 | 669 | 0 | 0 | 0 | 0 | 0 | 0 | 0 | 49.9 | 0 | 30587.4 | 3945984 | 0 | 0 | 0 | 0 | 0 | 100 | 0 | 0 | 25.6 | 0 | 0 | 24.6 | 0 | 0 | 25.6 | 0 | 0 | 26.4 | 0 | 0
2026-04-11 00:13 | 669.2 |  | 665.8 | 669 | 0 | 0 | 0 | 0 | 0 | 0 | 0 | 49.9 | 0 | 30587.4 | 3945984 | 0 | 0 | 0 | 0 | 0 | 100 | 0 | 0 | 25.6 | 0 | 0 | 24.6 | 0 | 0 | 25.6 | 0 | 0 | 26.4 | 0 | 0
2026-04-11 00:14 | 669.2 |  | 665.8 | 669 | 0 | 0 | 0 | 0 | 0 | 0 | 0 | 49.9 | 0 | 30587.4 | 3945984 | 0 | 0 | 0 | 0 | 0 | 100 | 0 | 0 | 25.6 | 0 | 0 | 24.6 | 0 | 0 | 25.6 | 0 | 0 | 26.4 | 0 | 0
2026-04-11 00:15 | 669.2 |  | 665.8 | 669 | 0 | 0 | 0 | 0 | 0 | 0 | 0 | 49.9 | 0 | 30587.4 | 3945984 | 0 | 0 | 0 | 0 | 0 | 100 | 0 | 0 | 25.6 | 0 | 0 | 24.6 | 0 | 0 | 25.6 | 0 | 0 | 26.4 | 0 | 0
2026-04-11 00:16 | 669.2 |  | 665.8 | 669 | 0 | 0 | 0 | 0 | 0 | 0 | 0 | 49.9 | 0 | 30587.4 | 3945984 | 0 | 0 | 0 | 0 | 0 | 100 | 0 | 0 | 25.6 | 0 | 0 | 24.6 | 0 | 0 | 25.6 | 0 | 0 | 26.4 | 0 | 0
2026-04-11 00:17 | 669.2 |  | 665.8 | 669 | 0 | 0 | 0 | 0 | 0 | 0 | 0 | 49.9 | 0 | 30587.4 | 3945984 | 0 | 0 | 0 | 0 | 0 | 100 | 0 | 0 | 25.6 | 0 | 0 | 24.6 | 0 | 0 | 25.6 | 0 | 0 | 26.4 | 0 | 0
2026-04-11 00:18 | 669.2 |  | 665.8 | 669 | 0 | 0 | 0 | 0 | 0 | 0 | 0 | 49.9 | 0 | 30587.4 | 3945984 | 0 | 0 | 0 | 0 | 0 | 100 | 0 | 0 | 25.6 | 0 | 0 | 24.6 | 0 | 0 | 25.6 | 0 | 0 | 26.4 | 0 | 0
2026-04-11 00:19 | 669.2 |  | 665.8 | 669 | 0 | 0 | 0 | 0 | 0 | 0 | 0 | 49.9 | 0 | 30587.4 | 3945984 | 0 | 0 | 0 | 0 | 0 | 100 | 0 | 0 | 25.6 | 0 | 0 | 24.6 | 0 | 0 | 25.6 | 0 | 0 | 26.4 | 0 | 0
2026-04-11 00:20 | 669.2 |  | 665.8 | 669 | 0 | 0 | 0 | 0 | 0 | 0 | 0 | 49.9 | 0 | 30587.4 | 3945984 | 0 | 0 | 0 | 0 | 0 | 100 | 0 | 0 | 25.6 | 0 | 0 | 24.6 | 0 | 0 | 25.6 | 0 | 0 | 26.4 | 0 | 0
2026-04-11 00:21 | 669.2 |  | 665.8 | 669 | 0 | 0 | 0 | 0 | 0 | 0 | 0 | 49.9 | 0 | 30587.4 | 3945984 | 0 | 0 | 0 | 0 | 0 | 100 | 0 | 0 | 25.6 | 0 | 0 | 24.6 | 0 | 0 | 25.6 | 0 | 0 | 26.4 | 0 | 0
2026-04-11 00:22 | 669.2 |  | 665.8 | 669 | 0 | 0 | 0 | 0 | 0 | 0 | 0 | 49.9 | 0 | 30587.4 | 3945984 | 0 | 0 | 0 | 0 | 0 | 100 | 0 | 0 | 25.6 | 0 | 0 | 24.6 | 0 | 0 | 25.6 | 0 | 0 | 26.4 | 0 | 0
2026-04-11 00:23 | 669.2 |  | 665.8 | 669 | 0 | 0 | 0 | 0 | 0 | 0 | 0 | 49.9 | 0 | 30587.4 | 3945984 | 0 | 0 | 0 | 0 | 0 | 100 | 0 | 0 | 25.6 | 0 | 0 | 24.6 | 0 | 0 | 25.6 | 0 | 0 | 26.4 | 0 | 0
2026-04-11 00:24 | 669.2 |  | 665.8 | 669 | 0 | 0 | 0 | 0 | 0 | 0 | 0 | 49.9 | 0 | 30587.4 | 3945984 | 0 | 0 | 0 | 0 | 0 | 100 | 0 | 0 | 25.6 | 0 | 0 | 24.6 | 0 | 0 | 25.6 | 0 | 0 | 26.4 | 0 | 0
2026-04-11 00:25 | 669.2 |  | 665.8 | 669 | 0 | 0 | 0 | 0 | 0 | 0 | 0 | 49.9 | 0 | 30587.4 | 3945984 | 0 | 0 | 0 | 0 | 0 | 100 | 0 | 0 | 25.6 | 0 | 0 | 24.6 | 0 | 0 | 25.6 | 0 | 0 | 26.4 | 0 | 0
2026-04-11 00:26 | 669.2 |  | 665.8 | 669 | 0 | 0 | 0 | 0 | 0 | 0 | 0 | 49.9 | 0 | 30587.4 | 3945984 | 0 | 0 | 0 | 0 | 0 | 100 | 0 | 0 | 25.6 | 0 | 0 | 24.6 | 0 | 0 | 25.6 | 0 | 0 | 26.4 | 0 | 0
2026-04-11 00:27 | 669.2 |  | 665.8 | 669 | 0 | 0 | 0 | 0 | 0 | 0 | 0 | 49.9 | 0 | 30587.4 | 3945984 | 0 | 0 | 0 | 0 | 0 | 100 | 0 | 0 | 25.6 | 0 | 0 | 24.6 | 0 | 0 | 25.6 | 0 | 0 | 26.4 | 0 | 0
2026-04-11 00:28 | 669.2 |  | 665.8 | 669 | 0 | 0 | 0 | 0 | 0 | 0 | 0 | 49.9 | 0 | 30587.4 | 3945984 | 0 | 0 | 0 | 0 | 0 | 100 | 0 | 0 | 25.6 | 0 | 0 | 24.6 | 0 | 0 | 25.6 | 0 | 0 | 26.4 | 0 | 0
2026-04-11 00:29 | 669.2 |  | 665.8 | 669 | 0 | 0 | 0 | 0 | 0 | 0 | 0 | 49.9 | 0 | 30587.4 | 3945984 | 0 | 0 | 0 | 0 | 0 | 100 | 0 | 0 | 25.6 | 0 | 0 | 24.6 | 0 | 0 | 25.6 | 0 | 0 | 26.4 | 0 | 0
2026-04-11 00:30 | 669.2 |  | 665.8 | 669 | 0 | 0 | 0 | 0 | 0 | 0 | 0 | 49.9 | 0 | 30587.4 | 3945984 | 0 | 0 | 0 | 0 | 0 | 100 | 0 | 0 | 25.6 | 0 | 0 | 24.6 | 0 | 0 | 25.6 | 0 | 0 | 26.4 | 0 | 0
2026-04-11 00:31 | 669.2 |  | 665.8 | 669 | 0 | 0 | 0 | 0 | 0 | 0 | 0 | 49.9 | 0 | 30587.4 | 3945984 | 0 | 0 | 0 | 0 | 0 | 100 | 0 | 0 | 25.6 | 0 | 0 | 24.6 | 0 | 0 | 25.6 | 0 | 0 | 26.4 | 0 | 0
2026-04-11 00:32 | 669.2 |  | 665.8 | 669 | 0 | 0 | 0 | 0 | 0 | 0 | 0 | 49.9 | 0 | 30587.4 | 3945984 | 0 | 0 | 0 | 0 | 0 | 100 | 0 | 0 | 25.6 | 0 | 0 | 24.6 | 0 | 0 | 25.6 | 0 | 0 | 26.4 | 0 | 0
2026-04-11 00:33 | 669.2 |  | 665.8 | 669 | 0 | 0 | 0 | 0 | 0 | 0 | 0 | 49.9 | 0 | 30587.4 | 3945984 | 0 | 0 | 0 | 0 | 0 | 100 | 0 | 0 | 25.6 | 0 | 0 | 24.6 | 0 | 0 | 25.6 | 0 | 0 | 26.4 | 0 | 0
2026-04-11 00:34 | 669.2 |  | 665.8 | 669 | 0 | 0 | 0 | 0 | 0 | 0 | 0 | 49.9 | 0 | 30587.4 | 3945984 | 0 | 0 | 0 | 0 | 0 | 100 | 0 | 0 | 25.6 | 0 | 0 | 24.6 | 0 | 0 | 25.6 | 0 | 0 | 26.4 | 0 | 0
2026-04-11 00:35 | 669.2 |  | 665.8 | 669 | 0 | 0 | 0 | 0 | 0 | 0 | 0 | 49.9 | 0 | 30587.4 | 3945984 | 0 | 0 | 0 | 0 | 0 | 100 | 0 | 0 | 25.6 | 0 | 0 | 24.6 | 0 | 0 | 25.6 | 0 | 0 | 26.4 | 0 | 0
2026-04-11 00:36 | 669.2 |  | 665.8 | 669 | 0 | 0 | 0 | 0 | 0 | 0 | 0 | 49.9 | 0 | 30587.4 | 3945984 | 0 | 0 | 0 | 0 | 0 | 100 | 0 | 0 | 25.6 | 0 | 0 | 24.6 | 0 | 0 | 25.6 | 0 | 0 | 26.4 | 0 | 0
2026-04-11 00:37 | 669.2 |  | 665.8 | 669 | 0 | 0 | 0 | 0 | 0 | 0 | 0 | 49.9 | 0 | 30587.4 | 3945984 | 0 | 0 | 0 | 0 | 0 | 100 | 0 | 0 | 25.6 | 0 | 0 | 24.6 | 0 | 0 | 25.6 | 0 | 0 | 26.4 | 0 | 0
2026-04-11 00:38 | 669.2 |  | 665.8 | 669 | 0 | 0 | 0 | 0 | 0 | 0 | 0 | 49.9 | 0 | 30587.4 | 3945984 | 0 | 0 | 0 | 0 | 0 | 100 | 0 | 0 | 25.6 | 0 | 0 | 24.6 | 0 | 0 | 25.6 | 0 | 0 | 26.4 | 0 | 0
2026-04-11 00:39 | 669.2 |  | 665.8 | 669 | 0 | 0 | 0 | 0 | 0 | 0 | 0 | 49.9 | 0 | 30587.4 | 3945984 | 0 | 0 | 0 | 0 | 0 | 100 | 0 | 0 | 25.6 | 0 | 0 | 24.6 | 0 | 0 | 25.6 | 0 | 0 | 26.4 | 0 | 0
2026-04-11 00:40 | 669.2 |  | 665.8 | 669 | 0 | 0 | 0 | 0 | 0 | 0 | 0 | 49.9 | 0 | 30587.4 | 3945984 | 0 | 0 | 0 | 0 | 0 | 100 | 0 | 0 | 25.6 | 0 | 0 | 24.6 | 0 | 0 | 25.6 | 0 | 0 | 26.4 | 0 | 0
2026-04-11 00:41 | 669.2 |  | 665.8 | 669 | 0 | 0 | 0 | 0 | 0 | 0 | 0 | 49.9 | 0 | 30587.4 | 3945984 | 0 | 0 | 0 | 0 | 0 | 100 | 0 | 0 | 25.6 | 0 | 0 | 24.6 | 0 | 0 | 25.6 | 0 | 0 | 26.4 | 0 | 0
2026-04-11 00:42 | 669.2 |  | 665.8 | 669 | 0 | 0 | 0 | 0 | 0 | 0 | 0 | 49.9 | 0 | 30587.4 | 3945984 | 0 | 0 | 0 | 0 | 0 | 100 | 0 | 0 | 25.6 | 0 | 0 | 24.6 | 0 | 0 | 25.6 | 0 | 0 | 26.4 | 0 | 0
2026-04-11 00:43 | 669.2 |  | 665.8 | 669 | 0 | 0 | 0 | 0 | 0 | 0 | 0 | 49.9 | 0 | 30587.4 | 3945984 | 0 | 0 | 0 | 0 | 0 | 100 | 0 | 0 | 25.6 | 0 | 0 | 24.6 | 0 | 0 | 25.6 | 0 | 0 | 26.4 | 0 | 0
2026-04-11 00:44 | 669.2 |  | 665.8 | 669 | 0 | 0 | 0 | 0 | 0 | 0 | 0 | 49.9 | 0 | 30587.4 | 3945984 | 0 | 0 | 0 | 0 | 0 | 100 | 0 | 0 | 25.6 | 0 | 0 | 24.6 | 0 | 0 | 25.6 | 0 | 0 | 26.4 | 0 | 0
2026-04-11 00:45 | 669.2 |  | 665.8 | 669 | 0 | 0 | 0 | 0 | 0 | 0 | 0 | 49.9 | 0 | 30587.4 | 3945984 | 0 | 0 | 0 | 0 | 0 | 100 | 0 | 0 | 25.6 | 0 | 0 | 24.6 | 0 | 0 | 25.6 | 0 | 0 | 26.4 | 0 | 0
2026-04-11 00:46 | 669.2 |  | 665.8 | 669 | 0 | 0 | 0 | 0 | 0 | 0 | 0 | 49.9 | 0 | 30587.4 | 3945984 | 0 | 0 | 0 | 0 | 0 | 100 | 0 | 0 | 25.6 | 0 | 0 | 24.6 | 0 | 0 | 25.6 | 0 | 0 | 26.4 | 0 | 0
2026-04-11 00:47 | 669.2 |  | 665.8 | 669 | 0 | 0 | 0 | 0 | 0 | 0 | 0 | 49.9 | 0 | 30587.4 | 3945984 | 0 | 0 | 0 | 0 | 0 | 100 | 0 | 0 | 25.6 | 0 | 0 | 24.6 | 0 | 0 | 25.6 | 0 | 0 | 26.4 | 0 | 0
2026-04-11 00:48 | 669.2 |  | 665.8 | 669 | 0 | 0 | 0 | 0 | 0 | 0 | 0 | 49.9 | 0 | 30587.4 | 3945984 | 0 | 0 | 0 | 0 | 0 | 100 | 0 | 0 | 25.6 | 0 | 0 | 24.6 | 0 | 0 | 25.6 | 0 | 0 | 26.4 | 0 | 0
2026-04-11 00:49 | 669.2 |  | 665.8 | 669 | 0 | 0 | 0 | 0 | 0 | 0 | 0 | 49.9 | 0 | 30587.4 | 3945984 | 0 | 0 | 0 | 0 | 0 | 100 | 0 | 0 | 25.6 | 0 | 0 | 24.6 | 0 | 0 | 25.6 | 0 | 0 | 26.4 | 0 | 0
2026-04-11 00:50 | 669.2 |  | 665.8 | 669 | 0 | 0 | 0 | 0 | 0 | 0 | 0 | 49.9 | 0 | 30587.4 | 3945984 | 0 | 0 | 0 | 0 | 0 | 100 | 0 | 0 | 25.6 | 0 | 0 | 24.6 | 0 | 0 | 25.6 | 0 | 0 | 26.4 | 0 | 0
2026-04-11 00:51 | 669.2 |  | 665.8 | 669 | 0 | 0 | 0 | 0 | 0 | 0 | 0 | 49.9 | 0 | 30587.4 | 3945984 | 0 | 0 | 0 | 0 | 0 | 100 | 0 | 0 | 25.6 | 0 | 0 | 24.6 | 0 | 0 | 25.6 | 0 | 0 | 26.4 | 0 | 0
2026-04-11 00:52 | 669.2 |  | 665.8 | 669 | 0 | 0 | 0 | 0 | 0 | 0 | 0 | 49.9 | 0 | 30587.4 | 3945984 | 0 | 0 | 0 | 0 | 0 | 100 | 0 | 0 | 25.6 | 0 | 0 | 24.6 | 0 | 0 | 25.6 | 0 | 0 | 26.4 | 0 | 0
2026-04-11 00:53 | 669.2 |  | 665.8 | 669 | 0 | 0 | 0 | 0 | 0 | 0 | 0 | 49.9 | 0 | 30587.4 | 3945984 | 0 | 0 | 0 | 0 | 0 | 100 | 0 | 0 | 25.6 | 0 | 0 | 24.6 | 0 | 0 | 25.6 | 0 | 0 | 26.4 | 0 | 0
2026-04-11 00:54 | 669.2 |  | 665.8 | 669 | 0 | 0 | 0 | 0 | 0 | 0 | 0 | 49.9 | 0 | 30587.4 | 3945984 | 0 | 0 | 0 | 0 | 0 | 100 | 0 | 0 | 25.6 | 0 | 0 | 24.6 | 0 | 0 | 25.6 | 0 | 0 | 26.4 | 0 | 0
2026-04-11 00:55 | 669.2 |  | 665.8 | 669 | 0 | 0 | 0 | 0 | 0 | 0 | 0 | 49.9 | 0 | 30587.4 | 3945984 | 0 | 0 | 0 | 0 | 0 | 100 | 0 | 0 | 25.6 | 0 | 0 | 24.6 | 0 | 0 | 25.6 | 0 | 0 | 26.4 | 0 | 0
2026-04-11 00:56 | 669.2 |  | 665.8 | 669 | 0 | 0 | 0 | 0 | 0 | 0 | 0 | 49.9 | 0 | 30587.4 | 3945984 | 0 | 0 | 0 | 0 | 0 | 100 | 0 | 0 | 25.6 | 0 | 0 | 24.6 | 0 | 0 | 25.6 | 0 | 0 | 26.4 | 0 | 0
2026-04-11 00:57 | 669.2 |  | 665.8 | 669 | 0 | 0 | 0 | 0 | 0 | 0 | 0 | 49.9 | 0 | 30587.4 | 3945984 | 0 | 0 | 0 | 0 | 0 | 100 | 0 | 0 | 25.6 | 0 | 0 | 24.6 | 0 | 0 | 25.6 | 0 | 0 | 26.4 | 0 | 0
2026-04-11 00:58 | 669.2 |  | 665.8 | 669 | 0 | 0 | 0 | 0 | 0 | 0 | 0 | 49.9 | 0 | 30587.4 | 3945984 | 0 | 0 | 0 | 0 | 0 | 100 | 0 | 0 | 25.6 | 0 | 0 | 24.6 | 0 | 0 | 25.6 | 0 | 0 | 26.4 | 0 | 0
2026-04-11 00:59 | 669.2 |  | 665.8 | 669 | 0 | 0 | 0 | 0 | 0 | 0 | 0 | 49.9 | 0 | 30587.4 | 3945984 | 0 | 0 | 0 | 0 | 0 | 100 | 0 | 0 | 25.6 | 0 | 0 | 24.6 | 0 | 0 | 25.6 | 0 | 0 | 26.4 | 0 | 0
2026-04-11 01:00 | 669.2 |  | 665.8 | 669 | 0 | 0 | 0 | 0 | 0 | 0 | 0 | 49.9 | 0 | 30587.4 | 3945984 | 0 | 0 | 0 | 0 | 0 | 100 | 0 | 0 | 25.6 | 0 | 0 | 24.6 | 0 | 0 | 25.6 | 0 | 0 | 26.4 | 0 | 0
2026-04-11 01:01 | 669.2 |  | 665.8 | 669 | 0 | 0 | 0 | 0 | 0 | 0 | 0 | 49.9 | 0 | 30587.4 | 3945984 | 0 | 0 | 0 | 0 | 0 | 100 | 0 | 0 | 25.6 | 0 | 0 | 24.6 | 0 | 0 | 25.6 | 0 | 0 | 26.4 | 0 | 0
2026-04-11 01:02 | 669.2 |  | 665.8 | 669 | 0 | 0 | 0 | 0 | 0 | 0 | 0 | 49.9 | 0 | 30587.4 | 3945984 | 0 | 0 | 0 | 0 | 0 | 100 | 0 | 0 | 25.6 | 0 | 0 | 24.6 | 0 | 0 | 25.6 | 0 | 0 | 26.4 | 0 | 0
2026-04-11 01:03 | 669.2 |  | 665.8 | 669 | 0 | 0 | 0 | 0 | 0 | 0 | 0 | 49.9 | 0 | 30587.4 | 3945984 | 0 | 0 | 0 | 0 | 0 | 100 | 0 | 0 | 25.6 | 0 | 0 | 24.6 | 0 | 0 | 25.6 | 0 | 0 | 26.4 | 0 | 0
2026-04-11 01:04 | 669.2 |  | 665.8 | 669 | 0 | 0 | 0 | 0 | 0 | 0 | 0 | 49.9 | 0 | 30587.4 | 3945984 | 0 | 0 | 0 | 0 | 0 | 100 | 0 | 0 | 25.6 | 0 | 0 | 24.6 | 0 | 0 | 25.6 | 0 | 0 | 26.4 | 0 | 0
2026-04-11 01:05 | 669.2 |  | 665.8 | 669 | 0 | 0 | 0 | 0 | 0 | 0 | 0 | 49.9 | 0 | 30587.4 | 3945984 | 0 | 0 | 0 | 0 | 0 | 100 | 0 | 0 | 25.6 | 0 | 0 | 24.6 | 0 | 0 | 25.6 | 0 | 0 | 26.4 | 0 | 0
2026-04-11 01:06 | 669.2 |  | 665.8 | 669 | 0 | 0 | 0 | 0 | 0 | 0 | 0 | 49.9 | 0 | 30587.4 | 3945984 | 0 | 0 | 0 | 0 | 0 | 100 | 0 | 0 | 25.6 | 0 | 0 | 24.6 | 0 | 0 | 25.6 | 0 | 0 | 26.4 | 0 | 0
2026-04-11 01:07 | 669.2 |  | 665.8 | 669 | 0 | 0 | 0 | 0 | 0 | 0 | 0 | 49.9 | 0 | 30587.4 | 3945984 | 0 | 0 | 0 | 0 | 0 | 100 | 0 | 0 | 25.6 | 0 | 0 | 24.6 | 0 | 0 | 25.6 | 0 | 0 | 26.4 | 0 | 0
2026-04-11 01:08 | 669.2 |  | 665.8 | 669 | 0 | 0 | 0 | 0 | 0 | 0 | 0 | 49.9 | 0 | 30587.4 | 3945984 | 0 | 0 | 0 | 0 | 0 | 100 | 0 | 0 | 25.6 | 0 | 0 | 24.6 | 0 | 0 | 25.6 | 0 | 0 | 26.4 | 0 | 0
2026-04-11 01:09 | 669.2 |  | 665.8 | 669 | 0 | 0 | 0 | 0 | 0 | 0 | 0 | 49.9 | 0 | 30587.4 | 3945984 | 0 | 0 | 0 | 0 | 0 | 100 | 0 | 0 | 25.6 | 0 | 0 | 24.6 | 0 | 0 | 25.6 | 0 | 0 | 26.4 | 0 | 0
2026-04-11 01:10 | 669.2 |  | 665.8 | 669 | 0 | 0 | 0 | 0 | 0 | 0 | 0 | 49.9 | 0 | 30587.4 | 3945984 | 0 | 0 | 0 | 0 | 0 | 100 | 0 | 0 | 25.6 | 0 | 0 | 24.6 | 0 | 0 | 25.6 | 0 | 0 | 26.4 | 0 | 0
2026-04-11 01:11 | 669.2 |  | 665.8 | 669 | 0 | 0 | 0 | 0 | 0 | 0 | 0 | 49.9 | 0 | 30587.4 | 3945984 | 0 | 0 | 0 | 0 | 0 | 100 | 0 | 0 | 25.6 | 0 | 0 | 24.6 | 0 | 0 | 25.6 | 0 | 0 | 26.4 | 0 | 0
2026-04-11 01:12 | 669.2 |  | 665.8 | 669 | 0 | 0 | 0 | 0 | 0 | 0 | 0 | 49.9 | 0 | 30587.4 | 3945984 | 0 | 0 | 0 | 0 | 0 | 100 | 0 | 0 | 25.6 | 0 | 0 | 24.6 | 0 | 0 | 25.6 | 0 | 0 | 26.4 | 0 | 0
2026-04-11 01:13 | 669.2 |  | 665.8 | 669 | 0 | 0 | 0 | 0 | 0 | 0 | 0 | 49.9 | 0 | 30587.4 | 3945984 | 0 | 0 | 0 | 0 | 0 | 100 | 0 | 0 | 25.6 | 0 | 0 | 24.6 | 0 | 0 | 25.6 | 0 | 0 | 26.4 | 0 | 0
2026-04-11 01:14 | 669.2 |  | 665.8 | 669 | 0 | 0 | 0 | 0 | 0 | 0 | 0 | 49.9 | 0 | 30587.4 | 3945984 | 0 | 0 | 0 | 0 | 0 | 100 | 0 | 0 | 25.6 | 0 | 0 | 24.6 | 0 | 0 | 25.6 | 0 | 0 | 26.4 | 0 | 0
2026-04-11 01:15 | 669.2 |  | 665.8 | 669 | 0 | 0 | 0 | 0 | 0 | 0 | 0 | 49.9 | 0 | 30587.4 | 3945984 | 0 | 0 | 0 | 0 | 0 | 100 | 0 | 0 | 25.6 | 0 | 0 | 24.6 | 0 | 0 | 25.6 | 0 | 0 | 26.4 | 0 | 0
2026-04-11 01:16 | 669.2 |  | 665.8 | 669 | 0 | 0 | 0 | 0 | 0 | 0 | 0 | 49.9 | 0 | 30587.4 | 3945984 | 0 | 0 | 0 | 0 | 0 | 100 | 0 | 0 | 25.6 | 0 | 0 | 24.6 | 0 | 0 | 25.6 | 0 | 0 | 26.4 | 0 | 0
2026-04-11 01:17 | 669.2 |  | 665.8 | 669 | 0 | 0 | 0 | 0 | 0 | 0 | 0 | 49.9 | 0 | 30587.4 | 3945984 | 0 | 0 | 0 | 0 | 0 | 100 | 0 | 0 | 25.6 | 0 | 0 | 24.6 | 0 | 0 | 25.6 | 0 | 0 | 26.4 | 0 | 0
2026-04-11 01:18 | 669.2 |  | 665.8 | 669 | 0 | 0 | 0 | 0 | 0 | 0 | 0 | 49.9 | 0 | 30587.4 | 3945984 | 0 | 0 | 0 | 0 | 0 | 100 | 0 | 0 | 25.6 | 0 | 0 | 24.6 | 0 | 0 | 25.6 | 0 | 0 | 26.4 | 0 | 0
2026-04-11 01:19 | 669.2 |  | 665.8 | 669 | 0 | 0 | 0 | 0 | 0 | 0 | 0 | 49.9 | 0 | 30587.4 | 3945984 | 0 | 0 | 0 | 0 | 0 | 100 | 0 | 0 | 25.6 | 0 | 0 | 24.6 | 0 | 0 | 25.6 | 0 | 0 | 26.4 | 0 | 0
2026-04-11 01:20 | 669.2 |  | 665.8 | 669 | 0 | 0 | 0 | 0 | 0 | 0 | 0 | 49.9 | 0 | 30587.4 | 3945984 | 0 | 0 | 0 | 0 | 0 | 100 | 0 | 0 | 25.6 | 0 | 0 | 24.6 | 0 | 0 | 25.6 | 0 | 0 | 26.4 | 0 | 0
2026-04-11 01:21 | 669.2 |  | 665.8 | 669 | 0 | 0 | 0 | 0 | 0 | 0 | 0 | 49.9 | 0 | 30587.4 | 3945984 | 0 | 0 | 0 | 0 | 0 | 100 | 0 | 0 | 25.6 | 0 | 0 | 24.6 | 0 | 0 | 25.6 | 0 | 0 | 26.4 | 0 | 0
2026-04-11 01:22 | 669.2 |  | 665.8 | 669 | 0 | 0 | 0 | 0 | 0 | 0 | 0 | 49.9 | 0 | 30587.4 | 3945984 | 0 | 0 | 0 | 0 | 0 | 100 | 0 | 0 | 25.6 | 0 | 0 | 24.6 | 0 | 0 | 25.6 | 0 | 0 | 26.4 | 0 | 0
2026-04-11 01:23 | 669.2 |  | 665.8 | 669 | 0 | 0 | 0 | 0 | 0 | 0 | 0 | 49.9 | 0 | 30587.4 | 3945984 | 0 | 0 | 0 | 0 | 0 | 100 | 0 | 0 | 25.6 | 0 | 0 | 24.6 | 0 | 0 | 25.6 | 0 | 0 | 26.4 | 0 | 0
2026-04-11 01:24 | 669.2 |  | 665.8 | 669 | 0 | 0 | 0 | 0 | 0 | 0 | 0 | 49.9 | 0 | 30587.4 | 3945984 | 0 | 0 | 0 | 0 | 0 | 100 | 0 | 0 | 25.6 | 0 | 0 | 24.6 | 0 | 0 | 25.6 | 0 | 0 | 26.4 | 0 | 0
2026-04-11 01:25 | 669.2 |  | 665.8 | 669 | 0 | 0 | 0 | 0 | 0 | 0 | 0 | 49.9 | 0 | 30587.4 | 3945984 | 0 | 0 | 0 | 0 | 0 | 100 | 0 | 0 | 25.6 | 0 | 0 | 24.6 | 0 | 0 | 25.6 | 0 | 0 | 26.4 | 0 | 0
2026-04-11 01:26 | 669.2 |  | 665.8 | 669 | 0 | 0 | 0 | 0 | 0 | 0 | 0 | 49.9 | 0 | 30587.4 | 3945984 | 0 | 0 | 0 | 0 | 0 | 100 | 0 | 0 | 25.6 | 0 | 0 | 24.6 | 0 | 0 | 25.6 | 0 | 0 | 26.4 | 0 | 0
2026-04-11 01:27 | 669.2 |  | 665.8 | 669 | 0 | 0 | 0 | 0 | 0 | 0 | 0 | 49.9 | 0 | 30587.4 | 3945984 | 0 | 0 | 0 | 0 | 0 | 100 | 0 | 0 | 25.6 | 0 | 0 | 24.6 | 0 | 0 | 25.6 | 0 | 0 | 26.4 | 0 | 0
2026-04-11 01:28 | 669.2 |  | 665.8 | 669 | 0 | 0 | 0 | 0 | 0 | 0 | 0 | 49.9 | 0 | 30587.4 | 3945984 | 0 | 0 | 0 | 0 | 0 | 100 | 0 | 0 | 25.6 | 0 | 0 | 24.6 | 0 | 0 | 25.6 | 0 | 0 | 26.4 | 0 | 0
2026-04-11 01:29 | 669.2 |  | 665.8 | 669 | 0 | 0 | 0 | 0 | 0 | 0 | 0 | 49.9 | 0 | 30587.4 | 3945984 | 0 | 0 | 0 | 0 | 0 | 100 | 0 | 0 | 25.6 | 0 | 0 | 24.6 | 0 | 0 | 25.6 | 0 | 0 | 26.4 | 0 | 0
2026-04-11 01:30 | 669.2 |  | 665.8 | 669 | 0 | 0 | 0 | 0 | 0 | 0 | 0 | 49.9 | 0 | 30587.4 | 3945984 | 0 | 0 | 0 | 0 | 0 | 100 | 0 | 0 | 25.6 | 0 | 0 | 24.6 | 0 | 0 | 25.6 | 0 | 0 | 26.4 | 0 | 0
2026-04-11 01:31 | 669.2 |  | 665.8 | 669 | 0 | 0 | 0 | 0 | 0 | 0 | 0 | 49.9 | 0 | 30587.4 | 3945984 | 0 | 0 | 0 | 0 | 0 | 100 | 0 | 0 | 25.6 | 0 | 0 | 24.6 | 0 | 0 | 25.6 | 0 | 0 | 26.4 | 0 | 0
2026-04-11 01:32 | 669.2 |  | 665.8 | 669 | 0 | 0 | 0 | 0 | 0 | 0 | 0 | 49.9 | 0 | 30587.4 | 3945984 | 0 | 0 | 0 | 0 | 0 | 100 | 0 | 0 | 25.6 | 0 | 0 | 24.6 | 0 | 0 | 25.6 | 0 | 0 | 26.4 | 0 | 0
2026-04-11 01:33 | 669.2 |  | 665.8 | 669 | 0 | 0 | 0 | 0 | 0 | 0 | 0 | 49.9 | 0 | 30587.4 | 3945984 | 0 | 0 | 0 | 0 | 0 | 100 | 0 | 0 | 25.6 | 0 | 0 | 24.6 | 0 | 0 | 25.6 | 0 | 0 | 26.4 | 0 | 0
2026-04-11 01:34 | 669.2 |  | 665.8 | 669 | 0 | 0 | 0 | 0 | 0 | 0 | 0 | 49.9 | 0 | 30587.4 | 3945984 | 0 | 0 | 0 | 0 | 0 | 100 | 0 | 0 | 25.6 | 0 | 0 | 24.6 | 0 | 0 | 25.6 | 0 | 0 | 26.4 | 0 | 0
2026-04-11 01:35 | 669.2 |  | 665.8 | 669 | 0 | 0 | 0 | 0 | 0 | 0 | 0 | 49.9 | 0 | 30587.4 | 3945984 | 0 | 0 | 0 | 0 | 0 | 100 | 0 | 0 | 25.6 | 0 | 0 | 24.6 | 0 | 0 | 25.6 | 0 | 0 | 26.4 | 0 | 0
2026-04-11 01:36 | 669.2 |  | 665.8 | 669 | 0 | 0 | 0 | 0 | 0 | 0 | 0 | 49.9 | 0 | 30587.4 | 3945984 | 0 | 0 | 0 | 0 | 0 | 100 | 0 | 0 | 25.6 | 0 | 0 | 24.6 | 0 | 0 | 25.6 | 0 | 0 | 26.4 | 0 | 0
2026-04-11 01:37 | 669.2 |  | 665.8 | 669 | 0 | 0 | 0 | 0 | 0 | 0 | 0 | 49.9 | 0 | 30587.4 | 3945984 | 0 | 0 | 0 | 0 | 0 | 100 | 0 | 0 | 25.6 | 0 | 0 | 24.6 | 0 | 0 | 25.6 | 0 | 0 | 26.4 | 0 | 0
2026-04-11 01:38 | 669.2 |  | 665.8 | 669 | 0 | 0 | 0 | 0 | 0 | 0 | 0 | 49.9 | 0 | 30587.4 | 3945984 | 0 | 0 | 0 | 0 | 0 | 100 | 0 | 0 | 25.6 | 0 | 0 | 24.6 | 0 | 0 | 25.6 | 0 | 0 | 26.4 | 0 | 0
2026-04-11 01:39 | 669.2 |  | 665.8 | 669 | 0 | 0 | 0 | 0 | 0 | 0 | 0 | 49.9 | 0 | 30587.4 | 3945984 | 0 | 0 | 0 | 0 | 0 | 100 | 0 | 0 | 25.6 | 0 | 0 | 24.6 | 0 | 0 | 25.6 | 0 | 0 | 26.4 | 0 | 0
2026-04-11 01:40 | 669.2 |  | 665.8 | 669 | 0 | 0 | 0 | 0 | 0 | 0 | 0 | 49.9 | 0 | 30587.4 | 3945984 | 0 | 0 | 0 | 0 | 0 | 100 | 0 | 0 | 25.6 | 0 | 0 | 24.6 | 0 | 0 | 25.6 | 0 | 0 | 26.4 | 0 | 0
2026-04-11 01:41 | 669.2 |  | 665.8 | 669 | 0 | 0 | 0 | 0 | 0 | 0 | 0 | 49.9 | 0 | 30587.4 | 3945984 | 0 | 0 | 0 | 0 | 0 | 100 | 0 | 0 | 25.6 | 0 | 0 | 24.6 | 0 | 0 | 25.6 | 0 | 0 | 26.4 | 0 | 0
2026-04-11 01:42 | 669.2 |  | 665.8 | 669 | 0 | 0 | 0 | 0 | 0 | 0 | 0 | 49.9 | 0 | 30587.4 | 3945984 | 0 | 0 | 0 | 0 | 0 | 100 | 0 | 0 | 25.6 | 0 | 0 | 24.6 | 0 | 0 | 25.6 | 0 | 0 | 26.4 | 0 | 0
2026-04-11 01:43 | 669.2 |  | 665.8 | 669 | 0 | 0 | 0 | 0 | 0 | 0 | 0 | 49.9 | 0 | 30587.4 | 3945984 | 0 | 0 | 0 | 0 | 0 | 100 | 0 | 0 | 25.6 | 0 | 0 | 24.6 | 0 | 0 | 25.6 | 0 | 0 | 26.4 | 0 | 0
2026-04-11 01:44 | 669.2 |  | 665.8 | 669 | 0 | 0 | 0 | 0 | 0 | 0 | 0 | 49.9 | 0 | 30587.4 | 3945984 | 0 | 0 | 0 | 0 | 0 | 100 | 0 | 0 | 25.6 | 0 | 0 | 24.6 | 0 | 0 | 25.6 | 0 | 0 | 26.4 | 0 | 0
2026-04-11 01:45 | 669.2 |  | 665.8 | 669 | 0 | 0 | 0 | 0 | 0 | 0 | 0 | 49.9 | 0 | 30587.4 | 3945984 | 0 | 0 | 0 | 0 | 0 | 100 | 0 | 0 | 25.6 | 0 | 0 | 24.6 | 0 | 0 | 25.6 | 0 | 0 | 26.4 | 0 | 0
2026-04-11 01:46 | 669.2 |  | 665.8 | 669 | 0 | 0 | 0 | 0 | 0 | 0 | 0 | 49.9 | 0 | 30587.4 | 3945984 | 0 | 0 | 0 | 0 | 0 | 100 | 0 | 0 | 25.6 | 0 | 0 | 24.6 | 0 | 0 | 25.6 | 0 | 0 | 26.4 | 0 | 0
2026-04-11 01:47 | 669.2 |  | 665.8 | 669 | 0 | 0 | 0 | 0 | 0 | 0 | 0 | 49.9 | 0 | 30587.4 | 3945984 | 0 | 0 | 0 | 0 | 0 | 100 | 0 | 0 | 25.6 | 0 | 0 | 24.6 | 0 | 0 | 25.6 | 0 | 0 | 26.4 | 0 | 0
2026-04-11 01:48 | 669.2 |  | 665.8 | 669 | 0 | 0 | 0 | 0 | 0 | 0 | 0 | 49.9 | 0 | 30587.4 | 3945984 | 0 | 0 | 0 | 0 | 0 | 100 | 0 | 0 | 25.6 | 0 | 0 | 24.6 | 0 | 0 | 25.6 | 0 | 0 | 26.4 | 0 | 0
2026-04-11 01:49 | 669.2 |  | 665.8 | 669 | 0 | 0 | 0 | 0 | 0 | 0 | 0 | 49.9 | 0 | 30587.4 | 3945984 | 0 | 0 | 0 | 0 | 0 | 100 | 0 | 0 | 25.6 | 0 | 0 | 24.6 | 0 | 0 | 25.6 | 0 | 0 | 26.4 | 0 | 0
2026-04-11 01:50 | 669.2 |  | 665.8 | 669 | 0 | 0 | 0 | 0 | 0 | 0 | 0 | 49.9 | 0 | 30587.4 | 3945984 | 0 | 0 | 0 | 0 | 0 | 100 | 0 | 0 | 25.6 | 0 | 0 | 24.6 | 0 | 0 | 25.6 | 0 | 0 | 26.4 | 0 | 0
2026-04-11 01:51 | 669.2 |  | 665.8 | 669 | 0 | 0 | 0 | 0 | 0 | 0 | 0 | 49.9 | 0 | 30587.4 | 3945984 | 0 | 0 | 0 | 0 | 0 | 100 | 0 | 0 | 25.6 | 0 | 0 | 24.6 | 0 | 0 | 25.6 | 0 | 0 | 26.4 | 0 | 0
2026-04-11 01:52 | 669.2 |  | 665.8 | 669 | 0 | 0 | 0 | 0 | 0 | 0 | 0 | 49.9 | 0 | 30587.4 | 3945984 | 0 | 0 | 0 | 0 | 0 | 100 | 0 | 0 | 25.6 | 0 | 0 | 24.6 | 0 | 0 | 25.6 | 0 | 0 | 26.4 | 0 | 0
2026-04-11 01:53 | 669.2 |  | 665.8 | 669 | 0 | 0 | 0 | 0 | 0 | 0 | 0 | 49.9 | 0 | 30587.4 | 3945984 | 0 | 0 | 0 | 0 | 0 | 100 | 0 | 0 | 25.6 | 0 | 0 | 24.6 | 0 | 0 | 25.6 | 0 | 0 | 26.4 | 0 | 0
2026-04-11 01:54 | 669.2 |  | 665.8 | 669 | 0 | 0 | 0 | 0 | 0 | 0 | 0 | 49.9 | 0 | 30587.4 | 3945984 | 0 | 0 | 0 | 0 | 0 | 100 | 0 | 0 | 25.6 | 0 | 0 | 24.6 | 0 | 0 | 25.6 | 0 | 0 | 26.4 | 0 | 0
2026-04-11 01:55 | 669.2 |  | 665.8 | 669 | 0 | 0 | 0 | 0 | 0 | 0 | 0 | 49.9 | 0 | 30587.4 | 3945984 | 0 | 0 | 0 | 0 | 0 | 100 | 0 | 0 | 25.6 | 0 | 0 | 24.6 | 0 | 0 | 25.6 | 0 | 0 | 26.4 | 0 | 0
2026-04-11 01:56 | 669.2 |  | 665.8 | 669 | 0 | 0 | 0 | 0 | 0 | 0 | 0 | 49.9 | 0 | 30587.4 | 3945984 | 0 | 0 | 0 | 0 | 0 | 100 | 0 | 0 | 25.6 | 0 | 0 | 24.6 | 0 | 0 | 25.6 | 0 | 0 | 26.4 | 0 | 0
2026-04-11 01:57 | 669.2 |  | 665.8 | 669 | 0 | 0 | 0 | 0 | 0 | 0 | 0 | 49.9 | 0 | 30587.4 | 3945984 | 0 | 0 | 0 | 0 | 0 | 100 | 0 | 0 | 25.6 | 0 | 0 | 24.6 | 0 | 0 | 25.6 | 0 | 0 | 26.4 | 0 | 0
2026-04-11 01:58 | 669.2 |  | 665.8 | 669 | 0 | 0 | 0 | 0 | 0 | 0 | 0 | 49.9 | 0 | 30587.4 | 3945984 | 0 | 0 | 0 | 0 | 0 | 100 | 0 | 0 | 25.6 | 0 | 0 | 24.6 | 0 | 0 | 25.6 | 0 | 0 | 26.4 | 0 | 0
2026-04-11 01:59 | 669.2 |  | 665.8 | 669 | 0 | 0 | 0 | 0 | 0 | 0 | 0 | 49.9 | 0 | 30587.4 | 3945984 | 0 | 0 | 0 | 0 | 0 | 100 | 0 | 0 | 25.6 | 0 | 0 | 24.6 | 0 | 0 | 25.6 | 0 | 0 | 26.4 | 0 | 0
2026-04-11 02:00 | 669.2 |  | 665.8 | 669 | 0 | 0 | 0 | 0 | 0 | 0 | 0 | 49.9 | 0 | 30587.4 | 3945984 | 0 | 0 | 0 | 0 | 0 | 100 | 0 | 0 | 25.6 | 0 | 0 | 24.6 | 0 | 0 | 25.6 | 0 | 0 | 26.4 | 0 | 0
2026-04-11 02:01 | 669.2 |  | 665.8 | 669 | 0 | 0 | 0 | 0 | 0 | 0 | 0 | 49.9 | 0 | 30587.4 | 3945984 | 0 | 0 | 0 | 0 | 0 | 100 | 0 | 0 | 25.6 | 0 | 0 | 24.6 | 0 | 0 | 25.6 | 0 | 0 | 26.4 | 0 | 0
2026-04-11 02:02 | 669.2 |  | 665.8 | 669 | 0 | 0 | 0 | 0 | 0 | 0 | 0 | 49.9 | 0 | 30587.4 | 3945984 | 0 | 0 | 0 | 0 | 0 | 100 | 0 | 0 | 25.6 | 0 | 0 | 24.6 | 0 | 0 | 25.6 | 0 | 0 | 26.4 | 0 | 0
2026-04-11 02:03 | 669.2 |  | 665.8 | 669 | 0 | 0 | 0 | 0 | 0 | 0 | 0 | 49.9 | 0 | 30587.4 | 3945984 | 0 | 0 | 0 | 0 | 0 | 100 | 0 | 0 | 25.6 | 0 | 0 | 24.6 | 0 | 0 | 25.6 | 0 | 0 | 26.4 | 0 | 0
2026-04-11 02:04 | 669.2 |  | 665.8 | 669 | 0 | 0 | 0 | 0 | 0 | 0 | 0 | 49.9 | 0 | 30587.4 | 3945984 | 0 | 0 | 0 | 0 | 0 | 100 | 0 | 0 | 25.6 | 0 | 0 | 24.6 | 0 | 0 | 25.6 | 0 | 0 | 26.4 | 0 | 0
2026-04-11 02:05 | 669.2 |  | 665.8 | 669 | 0 | 0 | 0 | 0 | 0 | 0 | 0 | 49.9 | 0 | 30587.4 | 3945984 | 0 | 0 | 0 | 0 | 0 | 100 | 0 | 0 | 25.6 | 0 | 0 | 24.6 | 0 | 0 | 25.6 | 0 | 0 | 26.4 | 0 | 0
2026-04-11 02:06 | 669.2 |  | 665.8 | 669 | 0 | 0 | 0 | 0 | 0 | 0 | 0 | 49.9 | 0 | 30587.4 | 3945984 | 0 | 0 | 0 | 0 | 0 | 100 | 0 | 0 | 25.6 | 0 | 0 | 24.6 | 0 | 0 | 25.6 | 0 | 0 | 26.4 | 0 | 0
2026-04-11 02:07 | 669.2 |  | 665.8 | 669 | 0 | 0 | 0 | 0 | 0 | 0 | 0 | 49.9 | 0 | 30587.4 | 3945984 | 0 | 0 | 0 | 0 | 0 | 100 | 0 | 0 | 25.6 | 0 | 0 | 24.6 | 0 | 0 | 25.6 | 0 | 0 | 26.4 | 0 | 0
2026-04-11 02:08 | 669.2 |  | 665.8 | 669 | 0 | 0 | 0 | 0 | 0 | 0 | 0 | 49.9 | 0 | 30587.4 | 3945984 | 0 | 0 | 0 | 0 | 0 | 100 | 0 | 0 | 25.6 | 0 | 0 | 24.6 | 0 | 0 | 25.6 | 0 | 0 | 26.4 | 0 | 0
2026-04-11 02:09 | 669.2 |  | 665.8 | 669 | 0 | 0 | 0 | 0 | 0 | 0 | 0 | 49.9 | 0 | 30587.4 | 3945984 | 0 | 0 | 0 | 0 | 0 | 100 | 0 | 0 | 25.6 | 0 | 0 | 24.6 | 0 | 0 | 25.6 | 0 | 0 | 26.4 | 0 | 0
2026-04-11 02:10 | 669.2 |  | 665.8 | 669 | 0 | 0 | 0 | 0 | 0 | 0 | 0 | 49.9 | 0 | 30587.4 | 3945984 | 0 | 0 | 0 | 0 | 0 | 100 | 0 | 0 | 25.6 | 0 | 0 | 24.6 | 0 | 0 | 25.6 | 0 | 0 | 26.4 | 0 | 0
2026-04-11 02:11 | 669.2 |  | 665.8 | 669 | 0 | 0 | 0 | 0 | 0 | 0 | 0 | 49.9 | 0 | 30587.4 | 3945984 | 0 | 0 | 0 | 0 | 0 | 100 | 0 | 0 | 25.6 | 0 | 0 | 24.6 | 0 | 0 | 25.6 | 0 | 0 | 26.4 | 0 | 0
2026-04-11 02:12 | 669.2 |  | 665.8 | 669 | 0 | 0 | 0 | 0 | 0 | 0 | 0 | 49.9 | 0 | 30587.4 | 3945984 | 0 | 0 | 0 | 0 | 0 | 100 | 0 | 0 | 25.6 | 0 | 0 | 24.6 | 0 | 0 | 25.6 | 0 | 0 | 26.4 | 0 | 0
2026-04-11 02:13 | 669.2 |  | 665.8 | 669 | 0 | 0 | 0 | 0 | 0 | 0 | 0 | 49.9 | 0 | 30587.4 | 3945984 | 0 | 0 | 0 | 0 | 0 | 100 | 0 | 0 | 25.6 | 0 | 0 | 24.6 | 0 | 0 | 25.6 | 0 | 0 | 26.4 | 0 | 0
2026-04-11 02:14 | 669.2 |  | 665.8 | 669 | 0 | 0 | 0 | 0 | 0 | 0 | 0 | 49.9 | 0 | 30587.4 | 3945984 | 0 | 0 | 0 | 0 | 0 | 100 | 0 | 0 | 25.6 | 0 | 0 | 24.6 | 0 | 0 | 25.6 | 0 | 0 | 26.4 | 0 | 0
2026-04-11 02:15 | 669.2 |  | 665.8 | 669 | 0 | 0 | 0 | 0 | 0 | 0 | 0 | 49.9 | 0 | 30587.4 | 3945984 | 0 | 0 | 0 | 0 | 0 | 100 | 0 | 0 | 25.6 | 0 | 0 | 24.6 | 0 | 0 | 25.6 | 0 | 0 | 26.4 | 0 | 0
2026-04-11 02:16 | 669.2 |  | 665.8 | 669 | 0 | 0 | 0 | 0 | 0 | 0 | 0 | 49.9 | 0 | 30587.4 | 3945984 | 0 | 0 | 0 | 0 | 0 | 100 | 0 | 0 | 25.6 | 0 | 0 | 24.6 | 0 | 0 | 25.6 | 0 | 0 | 26.4 | 0 | 0
2026-04-11 02:17 | 669.2 |  | 665.8 | 669 | 0 | 0 | 0 | 0 | 0 | 0 | 0 | 49.9 | 0 | 30587.4 | 3945984 | 0 | 0 | 0 | 0 | 0 | 100 | 0 | 0 | 25.6 | 0 | 0 | 24.6 | 0 | 0 | 25.6 | 0 | 0 | 26.4 | 0 | 0
2026-04-11 02:18 | 669.2 |  | 665.8 | 669 | 0 | 0 | 0 | 0 | 0 | 0 | 0 | 49.9 | 0 | 30587.4 | 3945984 | 0 | 0 | 0 | 0 | 0 | 100 | 0 | 0 | 25.6 | 0 | 0 | 24.6 | 0 | 0 | 25.6 | 0 | 0 | 26.4 | 0 | 0
2026-04-11 02:19 | 669.2 |  | 665.8 | 669 | 0 | 0 | 0 | 0 | 0 | 0 | 0 | 49.9 | 0 | 30587.4 | 3945984 | 0 | 0 | 0 | 0 | 0 | 100 | 0 | 0 | 25.6 | 0 | 0 | 24.6 | 0 | 0 | 25.6 | 0 | 0 | 26.4 | 0 | 0
2026-04-11 02:20 | 669.2 |  | 665.8 | 669 | 0 | 0 | 0 | 0 | 0 | 0 | 0 | 49.9 | 0 | 30587.4 | 3945984 | 0 | 0 | 0 | 0 | 0 | 100 | 0 | 0 | 25.6 | 0 | 0 | 24.6 | 0 | 0 | 25.6 | 0 | 0 | 26.4 | 0 | 0
2026-04-11 02:21 | 669.2 |  | 665.8 | 669 | 0 | 0 | 0 | 0 | 0 | 0 | 0 | 49.9 | 0 | 30587.4 | 3945984 | 0 | 0 | 0 | 0 | 0 | 100 | 0 | 0 | 25.6 | 0 | 0 | 24.6 | 0 | 0 | 25.6 | 0 | 0 | 26.4 | 0 | 0
2026-04-11 02:22 | 669.2 |  | 665.8 | 669 | 0 | 0 | 0 | 0 | 0 | 0 | 0 | 49.9 | 0 | 30587.4 | 3945984 | 0 | 0 | 0 | 0 | 0 | 100 | 0 | 0 | 25.6 | 0 | 0 | 24.6 | 0 | 0 | 25.6 | 0 | 0 | 26.4 | 0 | 0
2026-04-11 02:23 | 669.2 |  | 665.8 | 669 | 0 | 0 | 0 | 0 | 0 | 0 | 0 | 49.9 | 0 | 30587.4 | 3945984 | 0 | 0 | 0 | 0 | 0 | 100 | 0 | 0 | 25.6 | 0 | 0 | 24.6 | 0 | 0 | 25.6 | 0 | 0 | 26.4 | 0 | 0
2026-04-11 02:24 | 669.2 |  | 665.8 | 669 | 0 | 0 | 0 | 0 | 0 | 0 | 0 | 49.9 | 0 | 30587.4 | 3945984 | 0 | 0 | 0 | 0 | 0 | 100 | 0 | 0 | 25.6 | 0 | 0 | 24.6 | 0 | 0 | 25.6 | 0 | 0 | 26.4 | 0 | 0
2026-04-11 02:25 | 669.2 |  | 665.8 | 669 | 0 | 0 | 0 | 0 | 0 | 0 | 0 | 49.9 | 0 | 30587.4 | 3945984 | 0 | 0 | 0 | 0 | 0 | 100 | 0 | 0 | 25.6 | 0 | 0 | 24.6 | 0 | 0 | 25.6 | 0 | 0 | 26.4 | 0 | 0
2026-04-11 02:26 | 669.2 |  | 665.8 | 669 | 0 | 0 | 0 | 0 | 0 | 0 | 0 | 49.9 | 0 | 30587.4 | 3945984 | 0 | 0 | 0 | 0 | 0 | 100 | 0 | 0 | 25.6 | 0 | 0 | 24.6 | 0 | 0 | 25.6 | 0 | 0 | 26.4 | 0 | 0
2026-04-11 02:27 | 669.2 |  | 665.8 | 669 | 0 | 0 | 0 | 0 | 0 | 0 | 0 | 49.9 | 0 | 30587.4 | 3945984 | 0 | 0 | 0 | 0 | 0 | 100 | 0 | 0 | 25.6 | 0 | 0 | 24.6 | 0 | 0 | 25.6 | 0 | 0 | 26.4 | 0 | 0
2026-04-11 02:28 | 669.2 |  | 665.8 | 669 | 0 | 0 | 0 | 0 | 0 | 0 | 0 | 49.9 | 0 | 30587.4 | 3945984 | 0 | 0 | 0 | 0 | 0 | 100 | 0 | 0 | 25.6 | 0 | 0 | 24.6 | 0 | 0 | 25.6 | 0 | 0 | 26.4 | 0 | 0
2026-04-11 02:29 | 669.2 |  | 665.8 | 669 | 0 | 0 | 0 | 0 | 0 | 0 | 0 | 49.9 | 0 | 30587.4 | 3945984 | 0 | 0 | 0 | 0 | 0 | 100 | 0 | 0 | 25.6 | 0 | 0 | 24.6 | 0 | 0 | 25.6 | 0 | 0 | 26.4 | 0 | 0
2026-04-11 02:30 | 669.2 |  | 665.8 | 669 | 0 | 0 | 0 | 0 | 0 | 0 | 0 | 49.9 | 0 | 30587.4 | 3945984 | 0 | 0 | 0 | 0 | 0 | 100 | 0 | 0 | 25.6 | 0 | 0 | 24.6 | 0 | 0 | 25.6 | 0 | 0 | 26.4 | 0 | 0
2026-04-11 02:31 | 669.2 |  | 665.8 | 669 | 0 | 0 | 0 | 0 | 0 | 0 | 0 | 49.9 | 0 | 30587.4 | 3945984 | 0 | 0 | 0 | 0 | 0 | 100 | 0 | 0 | 25.6 | 0 | 0 | 24.6 | 0 | 0 | 25.6 | 0 | 0 | 26.4 | 0 | 0
2026-04-11 02:32 | 669.2 |  | 665.8 | 669 | 0 | 0 | 0 | 0 | 0 | 0 | 0 | 49.9 | 0 | 30587.4 | 3945984 | 0 | 0 | 0 | 0 | 0 | 100 | 0 | 0 | 25.6 | 0 | 0 | 24.6 | 0 | 0 | 25.6 | 0 | 0 | 26.4 | 0 | 0
2026-04-11 02:33 | 669.2 |  | 665.8 | 669 | 0 | 0 | 0 | 0 | 0 | 0 | 0 | 49.9 | 0 | 30587.4 | 3945984 | 0 | 0 | 0 | 0 | 0 | 100 | 0 | 0 | 25.6 | 0 | 0 | 24.6 | 0 | 0 | 25.6 | 0 | 0 | 26.4 | 0 | 0
2026-04-11 02:34 | 669.2 |  | 665.8 | 669 | 0 | 0 | 0 | 0 | 0 | 0 | 0 | 49.9 | 0 | 30587.4 | 3945984 | 0 | 0 | 0 | 0 | 0 | 100 | 0 | 0 | 25.6 | 0 | 0 | 24.6 | 0 | 0 | 25.6 | 0 | 0 | 26.4 | 0 | 0
2026-04-11 02:35 | 669.2 |  | 665.8 | 669 | 0 | 0 | 0 | 0 | 0 | 0 | 0 | 49.9 | 0 | 30587.4 | 3945984 | 0 | 0 | 0 | 0 | 0 | 100 | 0 | 0 | 25.6 | 0 | 0 | 24.6 | 0 | 0 | 25.6 | 0 | 0 | 26.4 | 0 | 0
2026-04-11 02:36 | 669.2 |  | 665.8 | 669 | 0 | 0 | 0 | 0 | 0 | 0 | 0 | 49.9 | 0 | 30587.4 | 3945984 | 0 | 0 | 0 | 0 | 0 | 100 | 0 | 0 | 25.6 | 0 | 0 | 24.6 | 0 | 0 | 25.6 | 0 | 0 | 26.4 | 0 | 0
2026-04-11 02:37 | 669.2 |  | 665.8 | 669 | 0 | 0 | 0 | 0 | 0 | 0 | 0 | 49.9 | 0 | 30587.4 | 3945984 | 0 | 0 | 0 | 0 | 0 | 100 | 0 | 0 | 25.6 | 0 | 0 | 24.6 | 0 | 0 | 25.6 | 0 | 0 | 26.4 | 0 | 0
2026-04-11 02:38 | 669.2 |  | 665.8 | 669 | 0 | 0 | 0 | 0 | 0 | 0 | 0 | 49.9 | 0 | 30587.4 | 3945984 | 0 | 0 | 0 | 0 | 0 | 100 | 0 | 0 | 25.6 | 0 | 0 | 24.6 | 0 | 0 | 25.6 | 0 | 0 | 26.4 | 0 | 0
2026-04-11 02:39 | 669.2 |  | 665.8 | 669 | 0 | 0 | 0 | 0 | 0 | 0 | 0 | 49.9 | 0 | 30587.4 | 3945984 | 0 | 0 | 0 | 0 | 0 | 100 | 0 | 0 | 25.6 | 0 | 0 | 24.6 | 0 | 0 | 25.6 | 0 | 0 | 26.4 | 0 | 0
2026-04-11 02:40 | 669.2 |  | 665.8 | 669 | 0 | 0 | 0 | 0 | 0 | 0 | 0 | 49.9 | 0 | 30587.4 | 3945984 | 0 | 0 | 0 | 0 | 0 | 100 | 0 | 0 | 25.6 | 0 | 0 | 24.6 | 0 | 0 | 25.6 | 0 | 0 | 26.4 | 0 | 0
2026-04-11 02:41 | 669.2 |  | 665.8 | 669 | 0 | 0 | 0 | 0 | 0 | 0 | 0 | 49.9 | 0 | 30587.4 | 3945984 | 0 | 0 | 0 | 0 | 0 | 100 | 0 | 0 | 25.6 | 0 | 0 | 24.6 | 0 | 0 | 25.6 | 0 | 0 | 26.4 | 0 | 0
2026-04-11 02:42 | 669.2 |  | 665.8 | 669 | 0 | 0 | 0 | 0 | 0 | 0 | 0 | 49.9 | 0 | 30587.4 | 3945984 | 0 | 0 | 0 | 0 | 0 | 100 | 0 | 0 | 25.6 | 0 | 0 | 24.6 | 0 | 0 | 25.6 | 0 | 0 | 26.4 | 0 | 0
2026-04-11 02:43 | 669.2 |  | 665.8 | 669 | 0 | 0 | 0 | 0 | 0 | 0 | 0 | 49.9 | 0 | 30587.4 | 3945984 | 0 | 0 | 0 | 0 | 0 | 100 | 0 | 0 | 25.6 | 0 | 0 | 24.6 | 0 | 0 | 25.6 | 0 | 0 | 26.4 | 0 | 0
2026-04-11 02:44 | 669.2 |  | 665.8 | 669 | 0 | 0 | 0 | 0 | 0 | 0 | 0 | 49.9 | 0 | 30587.4 | 3945984 | 0 | 0 | 0 | 0 | 0 | 100 | 0 | 0 | 25.6 | 0 | 0 | 24.6 | 0 | 0 | 25.6 | 0 | 0 | 26.4 | 0 | 0
2026-04-11 02:45 | 669.2 |  | 665.8 | 669 | 0 | 0 | 0 | 0 | 0 | 0 | 0 | 49.9 | 0 | 30587.4 | 3945984 | 0 | 0 | 0 | 0 | 0 | 100 | 0 | 0 | 25.6 | 0 | 0 | 24.6 | 0 | 0 | 25.6 | 0 | 0 | 26.4 | 0 | 0
2026-04-11 02:46 | 669.2 |  | 665.8 | 669 | 0 | 0 | 0 | 0 | 0 | 0 | 0 | 49.9 | 0 | 30587.4 | 3945984 | 0 | 0 | 0 | 0 | 0 | 100 | 0 | 0 | 25.6 | 0 | 0 | 24.6 | 0 | 0 | 25.6 | 0 | 0 | 26.4 | 0 | 0
2026-04-11 02:47 | 669.2 |  | 665.8 | 669 | 0 | 0 | 0 | 0 | 0 | 0 | 0 | 49.9 | 0 | 30587.4 | 3945984 | 0 | 0 | 0 | 0 | 0 | 100 | 0 | 0 | 25.6 | 0 | 0 | 24.6 | 0 | 0 | 25.6 | 0 | 0 | 26.4 | 0 | 0
2026-04-11 02:48 | 669.2 |  | 665.8 | 669 | 0 | 0 | 0 | 0 | 0 | 0 | 0 | 49.9 | 0 | 30587.4 | 3945984 | 0 | 0 | 0 | 0 | 0 | 100 | 0 | 0 | 25.6 | 0 | 0 | 24.6 | 0 | 0 | 25.6 | 0 | 0 | 26.4 | 0 | 0
2026-04-11 02:49 | 669.2 |  | 665.8 | 669 | 0 | 0 | 0 | 0 | 0 | 0 | 0 | 49.9 | 0 | 30587.4 | 3945984 | 0 | 0 | 0 | 0 | 0 | 100 | 0 | 0 | 25.6 | 0 | 0 | 24.6 | 0 | 0 | 25.6 | 0 | 0 | 26.4 | 0 | 0
2026-04-11 02:50 | 669.2 |  | 665.8 | 669 | 0 | 0 | 0 | 0 | 0 | 0 | 0 | 49.9 | 0 | 30587.4 | 3945984 | 0 | 0 | 0 | 0 | 0 | 100 | 0 | 0 | 25.6 | 0 | 0 | 24.6 | 0 | 0 | 25.6 | 0 | 0 | 26.4 | 0 | 0
2026-04-11 02:51 | 669.2 |  | 665.8 | 669 | 0 | 0 | 0 | 0 | 0 | 0 | 0 | 49.9 | 0 | 30587.4 | 3945984 | 0 | 0 | 0 | 0 | 0 | 100 | 0 | 0 | 25.6 | 0 | 0 | 24.6 | 0 | 0 | 25.6 | 0 | 0 | 26.4 | 0 | 0
2026-04-11 02:52 | 669.2 |  | 665.8 | 669 | 0 | 0 | 0 | 0 | 0 | 0 | 0 | 49.9 | 0 | 30587.4 | 3945984 | 0 | 0 | 0 | 0 | 0 | 100 | 0 | 0 | 25.6 | 0 | 0 | 24.6 | 0 | 0 | 25.6 | 0 | 0 | 26.4 | 0 | 0
2026-04-11 02:53 | 669.2 |  | 665.8 | 669 | 0 | 0 | 0 | 0 | 0 | 0 | 0 | 49.9 | 0 | 30587.4 | 3945984 | 0 | 0 | 0 | 0 | 0 | 100 | 0 | 0 | 25.6 | 0 | 0 | 24.6 | 0 | 0 | 25.6 | 0 | 0 | 26.4 | 0 | 0
2026-04-11 02:54 | 669.2 |  | 665.8 | 669 | 0 | 0 | 0 | 0 | 0 | 0 | 0 | 49.9 | 0 | 30587.4 | 3945984 | 0 | 0 | 0 | 0 | 0 | 100 | 0 | 0 | 25.6 | 0 | 0 | 24.6 | 0 | 0 | 25.6 | 0 | 0 | 26.4 | 0 | 0
2026-04-11 02:55 | 669.2 |  | 665.8 | 669 | 0 | 0 | 0 | 0 | 0 | 0 | 0 | 49.9 | 0 | 30587.4 | 3945984 | 0 | 0 | 0 | 0 | 0 | 100 | 0 | 0 | 25.6 | 0 | 0 | 24.6 | 0 | 0 | 25.6 | 0 | 0 | 26.4 | 0 | 0
2026-04-11 02:56 | 669.2 |  | 665.8 | 669 | 0 | 0 | 0 | 0 | 0 | 0 | 0 | 49.9 | 0 | 30587.4 | 3945984 | 0 | 0 | 0 | 0 | 0 | 100 | 0 | 0 | 25.6 | 0 | 0 | 24.6 | 0 | 0 | 25.6 | 0 | 0 | 26.4 | 0 | 0
2026-04-11 02:57 | 669.2 |  | 665.8 | 669 | 0 | 0 | 0 | 0 | 0 | 0 | 0 | 49.9 | 0 | 30587.4 | 3945984 | 0 | 0 | 0 | 0 | 0 | 100 | 0 | 0 | 25.6 | 0 | 0 | 24.6 | 0 | 0 | 25.6 | 0 | 0 | 26.4 | 0 | 0
2026-04-11 02:58 | 669.2 |  | 665.8 | 669 | 0 | 0 | 0 | 0 | 0 | 0 | 0 | 49.9 | 0 | 30587.4 | 3945984 | 0 | 0 | 0 | 0 | 0 | 100 | 0 | 0 | 25.6 | 0 | 0 | 24.6 | 0 | 0 | 25.6 | 0 | 0 | 26.4 | 0 | 0
2026-04-11 02:59 | 669.2 |  | 665.8 | 669 | 0 | 0 | 0 | 0 | 0 | 0 | 0 | 49.9 | 0 | 30587.4 | 3945984 | 0 | 0 | 0 | 0 | 0 | 100 | 0 | 0 | 25.6 | 0 | 0 | 24.6 | 0 | 0 | 25.6 | 0 | 0 | 26.4 | 0 | 0
2026-04-11 03:00 | 669.2 |  | 665.8 | 669 | 0 | 0 | 0 | 0 | 0 | 0 | 0 | 49.9 | 0 | 30587.4 | 3945984 | 0 | 0 | 0 | 0 | 0 | 100 | 0 | 0 | 25.6 | 0 | 0 | 24.6 | 0 | 0 | 25.6 | 0 | 0 | 26.4 | 0 | 0
2026-04-11 03:01 | 669.2 |  | 665.8 | 669 | 0 | 0 | 0 | 0 | 0 | 0 | 0 | 49.9 | 0 | 30587.4 | 3945984 | 0 | 0 | 0 | 0 | 0 | 100 | 0 | 0 | 25.6 | 0 | 0 | 24.6 | 0 | 0 | 25.6 | 0 | 0 | 26.4 | 0 | 0
2026-04-11 03:02 | 669.2 |  | 665.8 | 669 | 0 | 0 | 0 | 0 | 0 | 0 | 0 | 49.9 | 0 | 30587.4 | 3945984 | 0 | 0 | 0 | 0 | 0 | 100 | 0 | 0 | 25.6 | 0 | 0 | 24.6 | 0 | 0 | 25.6 | 0 | 0 | 26.4 | 0 | 0
2026-04-11 03:03 | 669.2 |  | 665.8 | 669 | 0 | 0 | 0 | 0 | 0 | 0 | 0 | 49.9 | 0 | 30587.4 | 3945984 | 0 | 0 | 0 | 0 | 0 | 100 | 0 | 0 | 25.6 | 0 | 0 | 24.6 | 0 | 0 | 25.6 | 0 | 0 | 26.4 | 0 | 0
2026-04-11 03:04 | 669.2 |  | 665.8 | 669 | 0 | 0 | 0 | 0 | 0 | 0 | 0 | 49.9 | 0 | 30587.4 | 3945984 | 0 | 0 | 0 | 0 | 0 | 100 | 0 | 0 | 25.6 | 0 | 0 | 24.6 | 0 | 0 | 25.6 | 0 | 0 | 26.4 | 0 | 0
2026-04-11 03:05 | 669.2 |  | 665.8 | 669 | 0 | 0 | 0 | 0 | 0 | 0 | 0 | 49.9 | 0 | 30587.4 | 3945984 | 0 | 0 | 0 | 0 | 0 | 100 | 0 | 0 | 25.6 | 0 | 0 | 24.6 | 0 | 0 | 25.6 | 0 | 0 | 26.4 | 0 | 0
2026-04-11 03:06 | 669.2 |  | 665.8 | 669 | 0 | 0 | 0 | 0 | 0 | 0 | 0 | 49.9 | 0 | 30587.4 | 3945984 | 0 | 0 | 0 | 0 | 0 | 100 | 0 | 0 | 25.6 | 0 | 0 | 24.6 | 0 | 0 | 25.6 | 0 | 0 | 26.4 | 0 | 0
2026-04-11 03:07 | 669.2 |  | 665.8 | 669 | 0 | 0 | 0 | 0 | 0 | 0 | 0 | 49.9 | 0 | 30587.4 | 3945984 | 0 | 0 | 0 | 0 | 0 | 100 | 0 | 0 | 25.6 | 0 | 0 | 24.6 | 0 | 0 | 25.6 | 0 | 0 | 26.4 | 0 | 0
2026-04-11 03:08 | 669.2 |  | 665.8 | 669 | 0 | 0 | 0 | 0 | 0 | 0 | 0 | 49.9 | 0 | 30587.4 | 3945984 | 0 | 0 | 0 | 0 | 0 | 100 | 0 | 0 | 25.6 | 0 | 0 | 24.6 | 0 | 0 | 25.6 | 0 | 0 | 26.4 | 0 | 0
2026-04-11 03:09 | 669.2 |  | 665.8 | 669 | 0 | 0 | 0 | 0 | 0 | 0 | 0 | 49.9 | 0 | 30587.4 | 3945984 | 0 | 0 | 0 | 0 | 0 | 100 | 0 | 0 | 25.6 | 0 | 0 | 24.6 | 0 | 0 | 25.6 | 0 | 0 | 26.4 | 0 | 0
2026-04-11 03:10 | 669.2 |  | 665.8 | 669 | 0 | 0 | 0 | 0 | 0 | 0 | 0 | 49.9 | 0 | 30587.4 | 3945984 | 0 | 0 | 0 | 0 | 0 | 100 | 0 | 0 | 25.6 | 0 | 0 | 24.6 | 0 | 0 | 25.6 | 0 | 0 | 26.4 | 0 | 0
2026-04-11 03:11 | 669.2 |  | 665.8 | 669 | 0 | 0 | 0 | 0 | 0 | 0 | 0 | 49.9 | 0 | 30587.4 | 3945984 | 0 | 0 | 0 | 0 | 0 | 100 | 0 | 0 | 25.6 | 0 | 0 | 24.6 | 0 | 0 | 25.6 | 0 | 0 | 26.4 | 0 | 0
2026-04-11 03:12 | 669.2 |  | 665.8 | 669 | 0 | 0 | 0 | 0 | 0 | 0 | 0 | 49.9 | 0 | 30587.4 | 3945984 | 0 | 0 | 0 | 0 | 0 | 100 | 0 | 0 | 25.6 | 0 | 0 | 24.6 | 0 | 0 | 25.6 | 0 | 0 | 26.4 | 0 | 0
2026-04-11 03:13 | 669.2 |  | 665.8 | 669 | 0 | 0 | 0 | 0 | 0 | 0 | 0 | 49.9 | 0 | 30587.4 | 3945984 | 0 | 0 | 0 | 0 | 0 | 100 | 0 | 0 | 25.6 | 0 | 0 | 24.6 | 0 | 0 | 25.6 | 0 | 0 | 26.4 | 0 | 0
2026-04-11 03:14 | 669.2 |  | 665.8 | 669 | 0 | 0 | 0 | 0 | 0 | 0 | 0 | 49.9 | 0 | 30587.4 | 3945984 | 0 | 0 | 0 | 0 | 0 | 100 | 0 | 0 | 25.6 | 0 | 0 | 24.6 | 0 | 0 | 25.6 | 0 | 0 | 26.4 | 0 | 0
2026-04-11 03:15 | 669.2 |  | 665.8 | 669 | 0 | 0 | 0 | 0 | 0 | 0 | 0 | 49.9 | 0 | 30587.4 | 3945984 | 0 | 0 | 0 | 0 | 0 | 100 | 0 | 0 | 25.6 | 0 | 0 | 24.6 | 0 | 0 | 25.6 | 0 | 0 | 26.4 | 0 | 0
2026-04-11 03:16 | 669.2 |  | 665.8 | 669 | 0 | 0 | 0 | 0 | 0 | 0 | 0 | 49.9 | 0 | 30587.4 | 3945984 | 0 | 0 | 0 | 0 | 0 | 100 | 0 | 0 | 25.6 | 0 | 0 | 24.6 | 0 | 0 | 25.6 | 0 | 0 | 26.4 | 0 | 0
2026-04-11 03:17 | 669.2 |  | 665.8 | 669 | 0 | 0 | 0 | 0 | 0 | 0 | 0 | 49.9 | 0 | 30587.4 | 3945984 | 0 | 0 | 0 | 0 | 0 | 100 | 0 | 0 | 25.6 | 0 | 0 | 24.6 | 0 | 0 | 25.6 | 0 | 0 | 26.4 | 0 | 0
2026-04-11 03:18 | 669.2 |  | 665.8 | 669 | 0 | 0 | 0 | 0 | 0 | 0 | 0 | 49.9 | 0 | 30587.4 | 3945984 | 0 | 0 | 0 | 0 | 0 | 100 | 0 | 0 | 25.6 | 0 | 0 | 24.6 | 0 | 0 | 25.6 | 0 | 0 | 26.4 | 0 | 0
2026-04-11 03:19 | 669.2 |  | 665.8 | 669 | 0 | 0 | 0 | 0 | 0 | 0 | 0 | 49.9 | 0 | 30587.4 | 3945984 | 0 | 0 | 0 | 0 | 0 | 100 | 0 | 0 | 25.6 | 0 | 0 | 24.6 | 0 | 0 | 25.6 | 0 | 0 | 26.4 | 0 | 0
2026-04-11 03:20 | 669.2 |  | 665.8 | 669 | 0 | 0 | 0 | 0 | 0 | 0 | 0 | 49.9 | 0 | 30587.4 | 3945984 | 0 | 0 | 0 | 0 | 0 | 100 | 0 | 0 | 25.6 | 0 | 0 | 24.6 | 0 | 0 | 25.6 | 0 | 0 | 26.4 | 0 | 0
2026-04-11 03:21 | 669.2 |  | 665.8 | 669 | 0 | 0 | 0 | 0 | 0 | 0 | 0 | 49.9 | 0 | 30587.4 | 3945984 | 0 | 0 | 0 | 0 | 0 | 100 | 0 | 0 | 25.6 | 0 | 0 | 24.6 | 0 | 0 | 25.6 | 0 | 0 | 26.4 | 0 | 0
2026-04-11 03:22 | 669.2 |  | 665.8 | 669 | 0 | 0 | 0 | 0 | 0 | 0 | 0 | 49.9 | 0 | 30587.4 | 3945984 | 0 | 0 | 0 | 0 | 0 | 100 | 0 | 0 | 25.6 | 0 | 0 | 24.6 | 0 | 0 | 25.6 | 0 | 0 | 26.4 | 0 | 0
2026-04-11 03:23 | 669.2 |  | 665.8 | 669 | 0 | 0 | 0 | 0 | 0 | 0 | 0 | 49.9 | 0 | 30587.4 | 3945984 | 0 | 0 | 0 | 0 | 0 | 100 | 0 | 0 | 25.6 | 0 | 0 | 24.6 | 0 | 0 | 25.6 | 0 | 0 | 26.4 | 0 | 0
2026-04-11 03:24 | 669.2 |  | 665.8 | 669 | 0 | 0 | 0 | 0 | 0 | 0 | 0 | 49.9 | 0 | 30587.4 | 3945984 | 0 | 0 | 0 | 0 | 0 | 100 | 0 | 0 | 25.6 | 0 | 0 | 24.6 | 0 | 0 | 25.6 | 0 | 0 | 26.4 | 0 | 0
2026-04-11 03:25 | 669.2 |  | 665.8 | 669 | 0 | 0 | 0 | 0 | 0 | 0 | 0 | 49.9 | 0 | 30587.4 | 3945984 | 0 | 0 | 0 | 0 | 0 | 100 | 0 | 0 | 25.6 | 0 | 0 | 24.6 | 0 | 0 | 25.6 | 0 | 0 | 26.4 | 0 | 0
2026-04-11 03:26 | 669.2 |  | 665.8 | 669 | 0 | 0 | 0 | 0 | 0 | 0 | 0 | 49.9 | 0 | 30587.4 | 3945984 | 0 | 0 | 0 | 0 | 0 | 100 | 0 | 0 | 25.6 | 0 | 0 | 24.6 | 0 | 0 | 25.6 | 0 | 0 | 26.4 | 0 | 0
2026-04-11 03:27 | 669.2 |  | 665.8 | 669 | 0 | 0 | 0 | 0 | 0 | 0 | 0 | 49.9 | 0 | 30587.4 | 3945984 | 0 | 0 | 0 | 0 | 0 | 100 | 0 | 0 | 25.6 | 0 | 0 | 24.6 | 0 | 0 | 25.6 | 0 | 0 | 26.4 | 0 | 0
2026-04-11 03:28 | 669.2 |  | 665.8 | 669 | 0 | 0 | 0 | 0 | 0 | 0 | 0 | 49.9 | 0 | 30587.4 | 3945984 | 0 | 0 | 0 | 0 | 0 | 100 | 0 | 0 | 25.6 | 0 | 0 | 24.6 | 0 | 0 | 25.6 | 0 | 0 | 26.4 | 0 | 0
2026-04-11 03:29 | 669.2 |  | 665.8 | 669 | 0 | 0 | 0 | 0 | 0 | 0 | 0 | 49.9 | 0 | 30587.4 | 3945984 | 0 | 0 | 0 | 0 | 0 | 100 | 0 | 0 | 25.6 | 0 | 0 | 24.6 | 0 | 0 | 25.6 | 0 | 0 | 26.4 | 0 | 0
2026-04-11 03:30 | 669.2 |  | 665.8 | 669 | 0 | 0 | 0 | 0 | 0 | 0 | 0 | 49.9 | 0 | 30587.4 | 3945984 | 0 | 0 | 0 | 0 | 0 | 100 | 0 | 0 | 25.6 | 0 | 0 | 24.6 | 0 | 0 | 25.6 | 0 | 0 | 26.4 | 0 | 0
2026-04-11 03:31 | 669.2 |  | 665.8 | 669 | 0 | 0 | 0 | 0 | 0 | 0 | 0 | 49.9 | 0 | 30587.4 | 3945984 | 0 | 0 | 0 | 0 | 0 | 100 | 0 | 0 | 25.6 | 0 | 0 | 24.6 | 0 | 0 | 25.6 | 0 | 0 | 26.4 | 0 | 0
2026-04-11 03:32 | 669.2 |  | 665.8 | 669 | 0 | 0 | 0 | 0 | 0 | 0 | 0 | 49.9 | 0 | 30587.4 | 3945984 | 0 | 0 | 0 | 0 | 0 | 100 | 0 | 0 | 25.6 | 0 | 0 | 24.6 | 0 | 0 | 25.6 | 0 | 0 | 26.4 | 0 | 0
2026-04-11 03:33 | 669.2 |  | 665.8 | 669 | 0 | 0 | 0 | 0 | 0 | 0 | 0 | 49.9 | 0 | 30587.4 | 3945984 | 0 | 0 | 0 | 0 | 0 | 100 | 0 | 0 | 25.6 | 0 | 0 | 24.6 | 0 | 0 | 25.6 | 0 | 0 | 26.4 | 0 | 0
2026-04-11 03:34 | 669.2 |  | 665.8 | 669 | 0 | 0 | 0 | 0 | 0 | 0 | 0 | 49.9 | 0 | 30587.4 | 3945984 | 0 | 0 | 0 | 0 | 0 | 100 | 0 | 0 | 25.6 | 0 | 0 | 24.6 | 0 | 0 | 25.6 | 0 | 0 | 26.4 | 0 | 0
2026-04-11 03:35 | 669.2 |  | 665.8 | 669 | 0 | 0 | 0 | 0 | 0 | 0 | 0 | 49.9 | 0 | 30587.4 | 3945984 | 0 | 0 | 0 | 0 | 0 | 100 | 0 | 0 | 25.6 | 0 | 0 | 24.6 | 0 | 0 | 25.6 | 0 | 0 | 26.4 | 0 | 0
2026-04-11 03:36 | 669.2 |  | 665.8 | 669 | 0 | 0 | 0 | 0 | 0 | 0 | 0 | 49.9 | 0 | 30587.4 | 3945984 | 0 | 0 | 0 | 0 | 0 | 100 | 0 | 0 | 25.6 | 0 | 0 | 24.6 | 0 | 0 | 25.6 | 0 | 0 | 26.4 | 0 | 0
2026-04-11 03:37 | 669.2 |  | 665.8 | 669 | 0 | 0 | 0 | 0 | 0 | 0 | 0 | 49.9 | 0 | 30587.4 | 3945984 | 0 | 0 | 0 | 0 | 0 | 100 | 0 | 0 | 25.6 | 0 | 0 | 24.6 | 0 | 0 | 25.6 | 0 | 0 | 26.4 | 0 | 0
2026-04-11 03:38 | 669.2 |  | 665.8 | 669 | 0 | 0 | 0 | 0 | 0 | 0 | 0 | 49.9 | 0 | 30587.4 | 3945984 | 0 | 0 | 0 | 0 | 0 | 100 | 0 | 0 | 25.6 | 0 | 0 | 24.6 | 0 | 0 | 25.6 | 0 | 0 | 26.4 | 0 | 0
2026-04-11 03:39 | 669.2 |  | 665.8 | 669 | 0 | 0 | 0 | 0 | 0 | 0 | 0 | 49.9 | 0 | 30587.4 | 3945984 | 0 | 0 | 0 | 0 | 0 | 100 | 0 | 0 | 25.6 | 0 | 0 | 24.6 | 0 | 0 | 25.6 | 0 | 0 | 26.4 | 0 | 0
2026-04-11 03:40 | 669.2 |  | 665.8 | 669 | 0 | 0 | 0 | 0 | 0 | 0 | 0 | 49.9 | 0 | 30587.4 | 3945984 | 0 | 0 | 0 | 0 | 0 | 100 | 0 | 0 | 25.6 | 0 | 0 | 24.6 | 0 | 0 | 25.6 | 0 | 0 | 26.4 | 0 | 0
2026-04-11 03:41 | 669.2 |  | 665.8 | 669 | 0 | 0 | 0 | 0 | 0 | 0 | 0 | 49.9 | 0 | 30587.4 | 3945984 | 0 | 0 | 0 | 0 | 0 | 100 | 0 | 0 | 25.6 | 0 | 0 | 24.6 | 0 | 0 | 25.6 | 0 | 0 | 26.4 | 0 | 0
2026-04-11 03:42 | 669.2 |  | 665.8 | 669 | 0 | 0 | 0 | 0 | 0 | 0 | 0 | 49.9 | 0 | 30587.4 | 3945984 | 0 | 0 | 0 | 0 | 0 | 100 | 0 | 0 | 25.6 | 0 | 0 | 24.6 | 0 | 0 | 25.6 | 0 | 0 | 26.4 | 0 | 0
2026-04-11 03:43 | 669.2 |  | 665.8 | 669 | 0 | 0 | 0 | 0 | 0 | 0 | 0 | 49.9 | 0 | 30587.4 | 3945984 | 0 | 0 | 0 | 0 | 0 | 100 | 0 | 0 | 25.6 | 0 | 0 | 24.6 | 0 | 0 | 25.6 | 0 | 0 | 26.4 | 0 | 0
2026-04-11 03:44 | 669.2 |  | 665.8 | 669 | 0 | 0 | 0 | 0 | 0 | 0 | 0 | 49.9 | 0 | 30587.4 | 3945984 | 0 | 0 | 0 | 0 | 0 | 100 | 0 | 0 | 25.6 | 0 | 0 | 24.6 | 0 | 0 | 25.6 | 0 | 0 | 26.4 | 0 | 0
2026-04-11 03:45 | 669.2 |  | 665.8 | 669 | 0 | 0 | 0 | 0 | 0 | 0 | 0 | 49.9 | 0 | 30587.4 | 3945984 | 0 | 0 | 0 | 0 | 0 | 100 | 0 | 0 | 25.6 | 0 | 0 | 24.6 | 0 | 0 | 25.6 | 0 | 0 | 26.4 | 0 | 0
2026-04-11 03:46 | 669.2 |  | 665.8 | 669 | 0 | 0 | 0 | 0 | 0 | 0 | 0 | 49.9 | 0 | 30587.4 | 3945984 | 0 | 0 | 0 | 0 | 0 | 100 | 0 | 0 | 25.6 | 0 | 0 | 24.6 | 0 | 0 | 25.6 | 0 | 0 | 26.4 | 0 | 0
2026-04-11 03:47 | 669.2 |  | 665.8 | 669 | 0 | 0 | 0 | 0 | 0 | 0 | 0 | 49.9 | 0 | 30587.4 | 3945984 | 0 | 0 | 0 | 0 | 0 | 100 | 0 | 0 | 25.6 | 0 | 0 | 24.6 | 0 | 0 | 25.6 | 0 | 0 | 26.4 | 0 | 0
2026-04-11 03:48 | 669.2 |  | 665.8 | 669 | 0 | 0 | 0 | 0 | 0 | 0 | 0 | 49.9 | 0 | 30587.4 | 3945984 | 0 | 0 | 0 | 0 | 0 | 100 | 0 | 0 | 25.6 | 0 | 0 | 24.6 | 0 | 0 | 25.6 | 0 | 0 | 26.4 | 0 | 0
2026-04-11 03:49 | 669.2 |  | 665.8 | 669 | 0 | 0 | 0 | 0 | 0 | 0 | 0 | 49.9 | 0 | 30587.4 | 3945984 | 0 | 0 | 0 | 0 | 0 | 100 | 0 | 0 | 25.6 | 0 | 0 | 24.6 | 0 | 0 | 25.6 | 0 | 0 | 26.4 | 0 | 0
2026-04-11 03:50 | 669.2 |  | 665.8 | 669 | 0 | 0 | 0 | 0 | 0 | 0 | 0 | 49.9 | 0 | 30587.4 | 3945984 | 0 | 0 | 0 | 0 | 0 | 100 | 0 | 0 | 25.6 | 0 | 0 | 24.6 | 0 | 0 | 25.6 | 0 | 0 | 26.4 | 0 | 0
2026-04-11 03:51 | 669.2 |  | 665.8 | 669 | 0 | 0 | 0 | 0 | 0 | 0 | 0 | 49.9 | 0 | 30587.4 | 3945984 | 0 | 0 | 0 | 0 | 0 | 100 | 0 | 0 | 25.6 | 0 | 0 | 24.6 | 0 | 0 | 25.6 | 0 | 0 | 26.4 | 0 | 0
2026-04-11 03:52 | 669.2 |  | 665.8 | 669 | 0 | 0 | 0 | 0 | 0 | 0 | 0 | 49.9 | 0 | 30587.4 | 3945984 | 0 | 0 | 0 | 0 | 0 | 100 | 0 | 0 | 25.6 | 0 | 0 | 24.6 | 0 | 0 | 25.6 | 0 | 0 | 26.4 | 0 | 0
2026-04-11 03:53 | 669.2 |  | 665.8 | 669 | 0 | 0 | 0 | 0 | 0 | 0 | 0 | 49.9 | 0 | 30587.4 | 3945984 | 0 | 0 | 0 | 0 | 0 | 100 | 0 | 0 | 25.6 | 0 | 0 | 24.6 | 0 | 0 | 25.6 | 0 | 0 | 26.4 | 0 | 0
2026-04-11 03:54 | 669.2 |  | 665.8 | 669 | 0 | 0 | 0 | 0 | 0 | 0 | 0 | 49.9 | 0 | 30587.4 | 3945984 | 0 | 0 | 0 | 0 | 0 | 100 | 0 | 0 | 25.6 | 0 | 0 | 24.6 | 0 | 0 | 25.6 | 0 | 0 | 26.4 | 0 | 0
2026-04-11 03:55 | 669.2 |  | 665.8 | 669 | 0 | 0 | 0 | 0 | 0 | 0 | 0 | 49.9 | 0 | 30587.4 | 3945984 | 0 | 0 | 0 | 0 | 0 | 100 | 0 | 0 | 25.6 | 0 | 0 | 24.6 | 0 | 0 | 25.6 | 0 | 0 | 26.4 | 0 | 0
2026-04-11 03:56 | 669.2 |  | 665.8 | 669 | 0 | 0 | 0 | 0 | 0 | 0 | 0 | 49.9 | 0 | 30587.4 | 3945984 | 0 | 0 | 0 | 0 | 0 | 100 | 0 | 0 | 25.6 | 0 | 0 | 24.6 | 0 | 0 | 25.6 | 0 | 0 | 26.4 | 0 | 0
2026-04-11 03:57 | 669.2 |  | 665.8 | 669 | 0 | 0 | 0 | 0 | 0 | 0 | 0 | 49.9 | 0 | 30587.4 | 3945984 | 0 | 0 | 0 | 0 | 0 | 100 | 0 | 0 | 25.6 | 0 | 0 | 24.6 | 0 | 0 | 25.6 | 0 | 0 | 26.4 | 0 | 0
2026-04-11 03:58 | 669.2 |  | 665.8 | 669 | 0 | 0 | 0 | 0 | 0 | 0 | 0 | 49.9 | 0 | 30587.4 | 3945984 | 0 | 0 | 0 | 0 | 0 | 100 | 0 | 0 | 25.6 | 0 | 0 | 24.6 | 0 | 0 | 25.6 | 0 | 0 | 26.4 | 0 | 0
2026-04-11 03:59 | 669.2 |  | 665.8 | 669 | 0 | 0 | 0 | 0 | 0 | 0 | 0 | 49.9 | 0 | 30587.4 | 3945984 | 0 | 0 | 0 | 0 | 0 | 100 | 0 | 0 | 25.6 | 0 | 0 | 24.6 | 0 | 0 | 25.6 | 0 | 0 | 26.4 | 0 | 0
2026-04-11 04:00 | 669.2 |  | 665.8 | 669 | 0 | 0 | 0 | 0 | 0 | 0 | 0 | 49.9 | 0 | 30587.4 | 3945984 | 0 | 0 | 0 | 0 | 0 | 100 | 0 | 0 | 25.6 | 0 | 0 | 24.6 | 0 | 0 | 25.6 | 0 | 0 | 26.4 | 0 | 0
2026-04-11 04:01 | 669.2 |  | 665.8 | 669 | 0 | 0 | 0 | 0 | 0 | 0 | 0 | 49.9 | 0 | 30587.4 | 3945984 | 0 | 0 | 0 | 0 | 0 | 100 | 0 | 0 | 25.6 | 0 | 0 | 24.6 | 0 | 0 | 25.6 | 0 | 0 | 26.4 | 0 | 0
2026-04-11 04:02 | 669.2 |  | 665.8 | 669 | 0 | 0 | 0 | 0 | 0 | 0 | 0 | 49.9 | 0 | 30587.4 | 3945984 | 0 | 0 | 0 | 0 | 0 | 100 | 0 | 0 | 25.6 | 0 | 0 | 24.6 | 0 | 0 | 25.6 | 0 | 0 | 26.4 | 0 | 0
2026-04-11 04:03 | 669.2 |  | 665.8 | 669 | 0 | 0 | 0 | 0 | 0 | 0 | 0 | 49.9 | 0 | 30587.4 | 3945984 | 0 | 0 | 0 | 0 | 0 | 100 | 0 | 0 | 25.6 | 0 | 0 | 24.6 | 0 | 0 | 25.6 | 0 | 0 | 26.4 | 0 | 0
2026-04-11 04:04 | 669.2 |  | 665.8 | 669 | 0 | 0 | 0 | 0 | 0 | 0 | 0 | 49.9 | 0 | 30587.4 | 3945984 | 0 | 0 | 0 | 0 | 0 | 100 | 0 | 0 | 25.6 | 0 | 0 | 24.6 | 0 | 0 | 25.6 | 0 | 0 | 26.4 | 0 | 0
2026-04-11 04:05 | 669.2 |  | 665.8 | 669 | 0 | 0 | 0 | 0 | 0 | 0 | 0 | 49.9 | 0 | 30587.4 | 3945984 | 0 | 0 | 0 | 0 | 0 | 100 | 0 | 0 | 25.6 | 0 | 0 | 24.6 | 0 | 0 | 25.6 | 0 | 0 | 26.4 | 0 | 0
2026-04-11 04:06 | 669.2 |  | 665.8 | 669 | 0 | 0 | 0 | 0 | 0 | 0 | 0 | 49.9 | 0 | 30587.4 | 3945984 | 0 | 0 | 0 | 0 | 0 | 100 | 0 | 0 | 25.6 | 0 | 0 | 24.6 | 0 | 0 | 25.6 | 0 | 0 | 26.4 | 0 | 0
2026-04-11 04:07 | 669.2 |  | 665.8 | 669 | 0 | 0 | 0 | 0 | 0 | 0 | 0 | 49.9 | 0 | 30587.4 | 3945984 | 0 | 0 | 0 | 0 | 0 | 100 | 0 | 0 | 25.6 | 0 | 0 | 24.6 | 0 | 0 | 25.6 | 0 | 0 | 26.4 | 0 | 0
2026-04-11 04:08 | 669.2 |  | 665.8 | 669 | 0 | 0 | 0 | 0 | 0 | 0 | 0 | 49.9 | 0 | 30587.4 | 3945984 | 0 | 0 | 0 | 0 | 0 | 100 | 0 | 0 | 25.6 | 0 | 0 | 24.6 | 0 | 0 | 25.6 | 0 | 0 | 26.4 | 0 | 0
2026-04-11 04:09 | 669.2 |  | 665.8 | 669 | 0 | 0 | 0 | 0 | 0 | 0 | 0 | 49.9 | 0 | 30587.4 | 3945984 | 0 | 0 | 0 | 0 | 0 | 100 | 0 | 0 | 25.6 | 0 | 0 | 24.6 | 0 | 0 | 25.6 | 0 | 0 | 26.4 | 0 | 0
2026-04-11 04:10 | 669.2 |  | 665.8 | 669 | 0 | 0 | 0 | 0 | 0 | 0 | 0 | 49.9 | 0 | 30587.4 | 3945984 | 0 | 0 | 0 | 0 | 0 | 100 | 0 | 0 | 25.6 | 0 | 0 | 24.6 | 0 | 0 | 25.6 | 0 | 0 | 26.4 | 0 | 0
2026-04-11 04:11 | 669.2 |  | 665.8 | 669 | 0 | 0 | 0 | 0 | 0 | 0 | 0 | 49.9 | 0 | 30587.4 | 3945984 | 0 | 0 | 0 | 0 | 0 | 100 | 0 | 0 | 25.6 | 0 | 0 | 24.6 | 0 | 0 | 25.6 | 0 | 0 | 26.4 | 0 | 0
2026-04-11 04:12 | 669.2 |  | 665.8 | 669 | 0 | 0 | 0 | 0 | 0 | 0 | 0 | 49.9 | 0 | 30587.4 | 3945984 | 0 | 0 | 0 | 0 | 0 | 100 | 0 | 0 | 25.6 | 0 | 0 | 24.6 | 0 | 0 | 25.6 | 0 | 0 | 26.4 | 0 | 0
2026-04-11 04:13 | 669.2 |  | 665.8 | 669 | 0 | 0 | 0 | 0 | 0 | 0 | 0 | 49.9 | 0 | 30587.4 | 3945984 | 0 | 0 | 0 | 0 | 0 | 100 | 0 | 0 | 25.6 | 0 | 0 | 24.6 | 0 | 0 | 25.6 | 0 | 0 | 26.4 | 0 | 0
2026-04-11 04:14 | 669.2 |  | 665.8 | 669 | 0 | 0 | 0 | 0 | 0 | 0 | 0 | 49.9 | 0 | 30587.4 | 3945984 | 0 | 0 | 0 | 0 | 0 | 100 | 0 | 0 | 25.6 | 0 | 0 | 24.6 | 0 | 0 | 25.6 | 0 | 0 | 26.4 | 0 | 0
2026-04-11 04:15 | 669.2 |  | 665.8 | 669 | 0 | 0 | 0 | 0 | 0 | 0 | 0 | 49.9 | 0 | 30587.4 | 3945984 | 0 | 0 | 0 | 0 | 0 | 100 | 0 | 0 | 25.6 | 0 | 0 | 24.6 | 0 | 0 | 25.6 | 0 | 0 | 26.4 | 0 | 0
2026-04-11 04:16 | 669.2 |  | 665.8 | 669 | 0 | 0 | 0 | 0 | 0 | 0 | 0 | 49.9 | 0 | 30587.4 | 3945984 | 0 | 0 | 0 | 0 | 0 | 100 | 0 | 0 | 25.6 | 0 | 0 | 24.6 | 0 | 0 | 25.6 | 0 | 0 | 26.4 | 0 | 0
2026-04-11 04:17 | 669.2 |  | 665.8 | 669 | 0 | 0 | 0 | 0 | 0 | 0 | 0 | 49.9 | 0 | 30587.4 | 3945984 | 0 | 0 | 0 | 0 | 0 | 100 | 0 | 0 | 25.6 | 0 | 0 | 24.6 | 0 | 0 | 25.6 | 0 | 0 | 26.4 | 0 | 0
2026-04-11 04:18 | 669.2 |  | 665.8 | 669 | 0 | 0 | 0 | 0 | 0 | 0 | 0 | 49.9 | 0 | 30587.4 | 3945984 | 0 | 0 | 0 | 0 | 0 | 100 | 0 | 0 | 25.6 | 0 | 0 | 24.6 | 0 | 0 | 25.6 | 0 | 0 | 26.4 | 0 | 0
2026-04-11 04:19 | 669.2 |  | 665.8 | 669 | 0 | 0 | 0 | 0 | 0 | 0 | 0 | 49.9 | 0 | 30587.4 | 3945984 | 0 | 0 | 0 | 0 | 0 | 100 | 0 | 0 | 25.6 | 0 | 0 | 24.6 | 0 | 0 | 25.6 | 0 | 0 | 26.4 | 0 | 0
2026-04-11 04:20 | 669.2 |  | 665.8 | 669 | 0 | 0 | 0 | 0 | 0 | 0 | 0 | 49.9 | 0 | 30587.4 | 3945984 | 0 | 0 | 0 | 0 | 0 | 100 | 0 | 0 | 25.6 | 0 | 0 | 24.6 | 0 | 0 | 25.6 | 0 | 0 | 26.4 | 0 | 0
2026-04-11 04:21 | 669.2 |  | 665.8 | 669 | 0 | 0 | 0 | 0 | 0 | 0 | 0 | 49.9 | 0 | 30587.4 | 3945984 | 0 | 0 | 0 | 0 | 0 | 100 | 0 | 0 | 25.6 | 0 | 0 | 24.6 | 0 | 0 | 25.6 | 0 | 0 | 26.4 | 0 | 0
2026-04-11 04:22 | 669.2 |  | 665.8 | 669 | 0 | 0 | 0 | 0 | 0 | 0 | 0 | 49.9 | 0 | 30587.4 | 3945984 | 0 | 0 | 0 | 0 | 0 | 100 | 0 | 0 | 25.6 | 0 | 0 | 24.6 | 0 | 0 | 25.6 | 0 | 0 | 26.4 | 0 | 0
2026-04-11 04:23 | 669.2 |  | 665.8 | 669 | 0 | 0 | 0 | 0 | 0 | 0 | 0 | 49.9 | 0 | 30587.4 | 3945984 | 0 | 0 | 0 | 0 | 0 | 100 | 0 | 0 | 25.6 | 0 | 0 | 24.6 | 0 | 0 | 25.6 | 0 | 0 | 26.4 | 0 | 0
2026-04-11 04:24 | 669.2 |  | 665.8 | 669 | 0 | 0 | 0 | 0 | 0 | 0 | 0 | 49.9 | 0 | 30587.4 | 3945984 | 0 | 0 | 0 | 0 | 0 | 100 | 0 | 0 | 25.6 | 0 | 0 | 24.6 | 0 | 0 | 25.6 | 0 | 0 | 26.4 | 0 | 0
2026-04-11 04:25 | 669.2 |  | 665.8 | 669 | 0 | 0 | 0 | 0 | 0 | 0 | 0 | 49.9 | 0 | 30587.4 | 3945984 | 0 | 0 | 0 | 0 | 0 | 100 | 0 | 0 | 25.6 | 0 | 0 | 24.6 | 0 | 0 | 25.6 | 0 | 0 | 26.4 | 0 | 0
2026-04-11 04:26 | 669.2 |  | 665.8 | 669 | 0 | 0 | 0 | 0 | 0 | 0 | 0 | 49.9 | 0 | 30587.4 | 3945984 | 0 | 0 | 0 | 0 | 0 | 100 | 0 | 0 | 25.6 | 0 | 0 | 24.6 | 0 | 0 | 25.6 | 0 | 0 | 26.4 | 0 | 0
2026-04-11 04:27 | 669.2 |  | 665.8 | 669 | 0 | 0 | 0 | 0 | 0 | 0 | 0 | 49.9 | 0 | 30587.4 | 3945984 | 0 | 0 | 0 | 0 | 0 | 100 | 0 | 0 | 25.6 | 0 | 0 | 24.6 | 0 | 0 | 25.6 | 0 | 0 | 26.4 | 0 | 0
2026-04-11 04:28 | 669.2 |  | 665.8 | 669 | 0 | 0 | 0 | 0 | 0 | 0 | 0 | 49.9 | 0 | 30587.4 | 3945984 | 0 | 0 | 0 | 0 | 0 | 100 | 0 | 0 | 25.6 | 0 | 0 | 24.6 | 0 | 0 | 25.6 | 0 | 0 | 26.4 | 0 | 0
2026-04-11 04:29 | 669.2 |  | 665.8 | 669 | 0 | 0 | 0 | 0 | 0 | 0 | 0 | 49.9 | 0 | 30587.4 | 3945984 | 0 | 0 | 0 | 0 | 0 | 100 | 0 | 0 | 25.6 | 0 | 0 | 24.6 | 0 | 0 | 25.6 | 0 | 0 | 26.4 | 0 | 0
2026-04-11 04:30 | 669.2 |  | 665.8 | 669 | 0 | 0 | 0 | 0 | 0 | 0 | 0 | 49.9 | 0 | 30587.4 | 3945984 | 0 | 0 | 0 | 0 | 0 | 100 | 0 | 0 | 25.6 | 0 | 0 | 24.6 | 0 | 0 | 25.6 | 0 | 0 | 26.4 | 0 | 0
2026-04-11 04:31 | 669.2 |  | 665.8 | 669 | 0 | 0 | 0 | 0 | 0 | 0 | 0 | 49.9 | 0 | 30587.4 | 3945984 | 0 | 0 | 0 | 0 | 0 | 100 | 0 | 0 | 25.6 | 0 | 0 | 24.6 | 0 | 0 | 25.6 | 0 | 0 | 26.4 | 0 | 0
2026-04-11 04:32 | 669.2 |  | 665.8 | 669 | 0 | 0 | 0 | 0 | 0 | 0 | 0 | 49.9 | 0 | 30587.4 | 3945984 | 0 | 0 | 0 | 0 | 0 | 100 | 0 | 0 | 25.6 | 0 | 0 | 24.6 | 0 | 0 | 25.6 | 0 | 0 | 26.4 | 0 | 0
2026-04-11 04:33 | 669.2 |  | 665.8 | 669 | 0 | 0 | 0 | 0 | 0 | 0 | 0 | 49.9 | 0 | 30587.4 | 3945984 | 0 | 0 | 0 | 0 | 0 | 100 | 0 | 0 | 25.6 | 0 | 0 | 24.6 | 0 | 0 | 25.6 | 0 | 0 | 26.4 | 0 | 0
2026-04-11 04:34 | 669.2 |  | 665.8 | 669 | 0 | 0 | 0 | 0 | 0 | 0 | 0 | 49.9 | 0 | 30587.4 | 3945984 | 0 | 0 | 0 | 0 | 0 | 100 | 0 | 0 | 25.6 | 0 | 0 | 24.6 | 0 | 0 | 25.6 | 0 | 0 | 26.4 | 0 | 0
2026-04-11 04:35 | 669.2 |  | 665.8 | 669 | 0 | 0 | 0 | 0 | 0 | 0 | 0 | 49.9 | 0 | 30587.4 | 3945984 | 0 | 0 | 0 | 0 | 0 | 100 | 0 | 0 | 25.6 | 0 | 0 | 24.6 | 0 | 0 | 25.6 | 0 | 0 | 26.4 | 0 | 0
2026-04-11 04:36 | 669.2 |  | 665.8 | 669 | 0 | 0 | 0 | 0 | 0 | 0 | 0 | 49.9 | 0 | 30587.4 | 3945984 | 0 | 0 | 0 | 0 | 0 | 100 | 0 | 0 | 25.6 | 0 | 0 | 24.6 | 0 | 0 | 25.6 | 0 | 0 | 26.4 | 0 | 0
2026-04-11 04:37 | 669.2 |  | 665.8 | 669 | 0 | 0 | 0 | 0 | 0 | 0 | 0 | 49.9 | 0 | 30587.4 | 3945984 | 0 | 0 | 0 | 0 | 0 | 100 | 0 | 0 | 25.6 | 0 | 0 | 24.6 | 0 | 0 | 25.6 | 0 | 0 | 26.4 | 0 | 0
2026-04-11 04:38 | 669.2 |  | 665.8 | 669 | 0 | 0 | 0 | 0 | 0 | 0 | 0 | 49.9 | 0 | 30587.4 | 3945984 | 0 | 0 | 0 | 0 | 0 | 100 | 0 | 0 | 25.6 | 0 | 0 | 24.6 | 0 | 0 | 25.6 | 0 | 0 | 26.4 | 0 | 0
2026-04-11 04:39 | 669.2 |  | 665.8 | 669 | 0 | 0 | 0 | 0 | 0 | 0 | 0 | 49.9 | 0 | 30587.4 | 3945984 | 0 | 0 | 0 | 0 | 0 | 100 | 0 | 0 | 25.6 | 0 | 0 | 24.6 | 0 | 0 | 25.6 | 0 | 0 | 26.4 | 0 | 0
2026-04-11 04:40 | 669.2 |  | 665.8 | 669 | 0 | 0 | 0 | 0 | 0 | 0 | 0 | 49.9 | 0 | 30587.4 | 3945984 | 0 | 0 | 0 | 0 | 0 | 100 | 0 | 0 | 25.6 | 0 | 0 | 24.6 | 0 | 0 | 25.6 | 0 | 0 | 26.4 | 0 | 0
2026-04-11 04:41 | 669.2 |  | 665.8 | 669 | 0 | 0 | 0 | 0 | 0 | 0 | 0 | 49.9 | 0 | 30587.4 | 3945984 | 0 | 0 | 0 | 0 | 0 | 100 | 0 | 0 | 25.6 | 0 | 0 | 24.6 | 0 | 0 | 25.6 | 0 | 0 | 26.4 | 0 | 0
2026-04-11 04:42 | 669.2 |  | 665.8 | 669 | 0 | 0 | 0 | 0 | 0 | 0 | 0 | 49.9 | 0 | 30587.4 | 3945984 | 0 | 0 | 0 | 0 | 0 | 100 | 0 | 0 | 25.6 | 0 | 0 | 24.6 | 0 | 0 | 25.6 | 0 | 0 | 26.4 | 0 | 0
2026-04-11 04:43 | 669.2 |  | 665.8 | 669 | 0 | 0 | 0 | 0 | 0 | 0 | 0 | 49.9 | 0 | 30587.4 | 3945984 | 0 | 0 | 0 | 0 | 0 | 100 | 0 | 0 | 25.6 | 0 | 0 | 24.6 | 0 | 0 | 25.6 | 0 | 0 | 26.4 | 0 | 0
2026-04-11 04:44 | 669.2 |  | 665.8 | 669 | 0 | 0 | 0 | 0 | 0 | 0 | 0 | 49.9 | 0 | 30587.4 | 3945984 | 0 | 0 | 0 | 0 | 0 | 100 | 0 | 0 | 25.6 | 0 | 0 | 24.6 | 0 | 0 | 25.6 | 0 | 0 | 26.4 | 0 | 0
2026-04-11 04:45 | 669.2 |  | 665.8 | 669 | 0 | 0 | 0 | 0 | 0 | 0 | 0 | 49.9 | 0 | 30587.4 | 3945984 | 0 | 0 | 0 | 0 | 0 | 100 | 0 | 0 | 25.6 | 0 | 0 | 24.6 | 0 | 0 | 25.6 | 0 | 0 | 26.4 | 0 | 0
2026-04-11 04:46 | 669.2 |  | 665.8 | 669 | 0 | 0 | 0 | 0 | 0 | 0 | 0 | 49.9 | 0 | 30587.4 | 3945984 | 0 | 0 | 0 | 0 | 0 | 100 | 0 | 0 | 25.6 | 0 | 0 | 24.6 | 0 | 0 | 25.6 | 0 | 0 | 26.4 | 0 | 0
2026-04-11 04:47 | 669.2 |  | 665.8 | 669 | 0 | 0 | 0 | 0 | 0 | 0 | 0 | 49.9 | 0 | 30587.4 | 3945984 | 0 | 0 | 0 | 0 | 0 | 100 | 0 | 0 | 25.6 | 0 | 0 | 24.6 | 0 | 0 | 25.6 | 0 | 0 | 26.4 | 0 | 0
2026-04-11 04:48 | 669.2 |  | 665.8 | 669 | 0 | 0 | 0 | 0 | 0 | 0 | 0 | 49.9 | 0 | 30587.4 | 3945984 | 0 | 0 | 0 | 0 | 0 | 100 | 0 | 0 | 25.6 | 0 | 0 | 24.6 | 0 | 0 | 25.6 | 0 | 0 | 26.4 | 0 | 0
2026-04-11 04:49 | 669.2 |  | 665.8 | 669 | 0 | 0 | 0 | 0 | 0 | 0 | 0 | 49.9 | 0 | 30587.4 | 3945984 | 0 | 0 | 0 | 0 | 0 | 100 | 0 | 0 | 25.6 | 0 | 0 | 24.6 | 0 | 0 | 25.6 | 0 | 0 | 26.4 | 0 | 0
2026-04-11 04:50 | 669.2 |  | 665.8 | 669 | 0 | 0 | 0 | 0 | 0 | 0 | 0 | 49.9 | 0 | 30587.4 | 3945984 | 0 | 0 | 0 | 0 | 0 | 100 | 0 | 0 | 25.6 | 0 | 0 | 24.6 | 0 | 0 | 25.6 | 0 | 0 | 26.4 | 0 | 0
2026-04-11 04:51 | 669.2 |  | 665.8 | 669 | 0 | 0 | 0 | 0 | 0 | 0 | 0 | 49.9 | 0 | 30587.4 | 3945984 | 0 | 0 | 0 | 0 | 0 | 100 | 0 | 0 | 25.6 | 0 | 0 | 24.6 | 0 | 0 | 25.6 | 0 | 0 | 26.4 | 0 | 0
2026-04-11 04:52 | 669.2 |  | 665.8 | 669 | 0 | 0 | 0 | 0 | 0 | 0 | 0 | 49.9 | 0 | 30587.4 | 3945984 | 0 | 0 | 0 | 0 | 0 | 100 | 0 | 0 | 25.6 | 0 | 0 | 24.6 | 0 | 0 | 25.6 | 0 | 0 | 26.4 | 0 | 0
2026-04-11 04:53 | 669.2 |  | 665.8 | 669 | 0 | 0 | 0 | 0 | 0 | 0 | 0 | 49.9 | 0 | 30587.4 | 3945984 | 0 | 0 | 0 | 0 | 0 | 100 | 0 | 0 | 25.6 | 0 | 0 | 24.6 | 0 | 0 | 25.6 | 0 | 0 | 26.4 | 0 | 0
2026-04-11 04:54 | 669.2 |  | 665.8 | 669 | 0 | 0 | 0 | 0 | 0 | 0 | 0 | 49.9 | 0 | 30587.4 | 3945984 | 0 | 0 | 0 | 0 | 0 | 100 | 0 | 0 | 25.6 | 0 | 0 | 24.6 | 0 | 0 | 25.6 | 0 | 0 | 26.4 | 0 | 0
2026-04-11 04:55 | 669.2 |  | 665.8 | 669 | 0 | 0 | 0 | 0 | 0 | 0 | 0 | 49.9 | 0 | 30587.4 | 3945984 | 0 | 0 | 0 | 0 | 0 | 100 | 0 | 0 | 25.6 | 0 | 0 | 24.6 | 0 | 0 | 25.6 | 0 | 0 | 26.4 | 0 | 0
2026-04-11 04:56 | 669.2 |  | 665.8 | 669 | 0 | 0 | 0 | 0 | 0 | 0 | 0 | 49.9 | 0 | 30587.4 | 3945984 | 0 | 0 | 0 | 0 | 0 | 100 | 0 | 0 | 25.6 | 0 | 0 | 24.6 | 0 | 0 | 25.6 | 0 | 0 | 26.4 | 0 | 0
2026-04-11 04:57 | 669.2 |  | 665.8 | 669 | 0 | 0 | 0 | 0 | 0 | 0 | 0 | 49.9 | 0 | 30587.4 | 3945984 | 0 | 0 | 0 | 0 | 0 | 100 | 0 | 0 | 25.6 | 0 | 0 | 24.6 | 0 | 0 | 25.6 | 0 | 0 | 26.4 | 0 | 0
2026-04-11 04:58 | 669.2 |  | 665.8 | 669 | 0 | 0 | 0 | 0 | 0 | 0 | 0 | 49.9 | 0 | 30587.4 | 3945984 | 0 | 0 | 0 | 0 | 0 | 100 | 0 | 0 | 25.6 | 0 | 0 | 24.6 | 0 | 0 | 25.6 | 0 | 0 | 26.4 | 0 | 0
2026-04-11 04:59 | 669.2 |  | 665.8 | 669 | 0 | 0 | 0 | 0 | 0 | 0 | 0 | 49.9 | 0 | 30587.4 | 3945984 | 0 | 0 | 0 | 0 | 0 | 100 | 0 | 0 | 25.6 | 0 | 0 | 24.6 | 0 | 0 | 25.6 | 0 | 0 | 26.4 | 0 | 0
2026-04-11 05:00 | 669.2 |  | 665.8 | 669 | 0 | 0 | 0 | 0 | 0 | 0 | 0 | 49.9 | 0 | 30587.4 | 3945984 | 0 | 0 | 0 | 0 | 0 | 100 | 0 | 0 | 25.6 | 0 | 0 | 24.6 | 0 | 0 | 25.6 | 0 | 0 | 26.4 | 0 | 0
2026-04-11 05:01 | 669.2 |  | 665.8 | 669 | 0 | 0 | 0 | 0 | 0 | 0 | 0 | 49.9 | 0 | 30587.4 | 3945984 | 0 | 0 | 0 | 0 | 0 | 100 | 0 | 0 | 25.6 | 0 | 0 | 24.6 | 0 | 0 | 25.6 | 0 | 0 | 26.4 | 0 | 0
2026-04-11 05:02 | 669.2 |  | 665.8 | 669 | 0 | 0 | 0 | 0 | 0 | 0 | 0 | 49.9 | 0 | 30587.4 | 3945984 | 0 | 0 | 0 | 0 | 0 | 100 | 0 | 0 | 25.6 | 0 | 0 | 24.6 | 0 | 0 | 25.6 | 0 | 0 | 26.4 | 0 | 0
2026-04-11 05:03 | 669.2 |  | 665.8 | 669 | 0 | 0 | 0 | 0 | 0 | 0 | 0 | 49.9 | 0 | 30587.4 | 3945984 | 0 | 0 | 0 | 0 | 0 | 100 | 0 | 0 | 25.6 | 0 | 0 | 24.6 | 0 | 0 | 25.6 | 0 | 0 | 26.4 | 0 | 0
2026-04-11 05:04 | 669.2 |  | 665.8 | 669 | 0 | 0 | 0 | 0 | 0 | 0 | 0 | 49.9 | 0 | 30587.4 | 3945984 | 0 | 0 | 0 | 0 | 0 | 100 | 0 | 0 | 25.6 | 0 | 0 | 24.6 | 0 | 0 | 25.6 | 0 | 0 | 26.4 | 0 | 0
2026-04-11 05:05 | 669.2 |  | 665.8 | 669 | 0 | 0 | 0 | 0 | 0 | 0 | 0 | 49.9 | 0 | 30587.4 | 3945984 | 0 | 0 | 0 | 0 | 0 | 100 | 0 | 0 | 25.6 | 0 | 0 | 24.6 | 0 | 0 | 25.6 | 0 | 0 | 26.4 | 0 | 0
2026-04-11 05:06 | 669.2 |  | 665.8 | 669 | 0 | 0 | 0 | 0 | 0 | 0 | 0 | 49.9 | 0 | 30587.4 | 3945984 | 0 | 0 | 0 | 0 | 0 | 100 | 0 | 0 | 25.6 | 0 | 0 | 24.6 | 0 | 0 | 25.6 | 0 | 0 | 26.4 | 0 | 0
2026-04-11 05:07 | 669.2 |  | 665.8 | 669 | 0 | 0 | 0 | 0 | 0 | 0 | 0 | 49.9 | 0 | 30587.4 | 3945984 | 0 | 0 | 0 | 0 | 0 | 100 | 0 | 0 | 25.6 | 0 | 0 | 24.6 | 0 | 0 | 25.6 | 0 | 0 | 26.4 | 0 | 0
2026-04-11 05:08 | 669.2 |  | 665.8 | 669 | 0 | 0 | 0 | 0 | 0 | 0 | 0 | 49.9 | 0 | 30587.4 | 3945984 | 0 | 0 | 0 | 0 | 0 | 100 | 0 | 0 | 25.6 | 0 | 0 | 24.6 | 0 | 0 | 25.6 | 0 | 0 | 26.4 | 0 | 0
2026-04-11 05:09 | 669.2 |  | 665.8 | 669 | 0 | 0 | 0 | 0 | 0 | 0 | 0 | 49.9 | 0 | 30587.4 | 3945984 | 0 | 0 | 0 | 0 | 0 | 100 | 0 | 0 | 25.6 | 0 | 0 | 24.6 | 0 | 0 | 25.6 | 0 | 0 | 26.4 | 0 | 0
2026-04-11 05:10 | 669.2 |  | 665.8 | 669 | 0 | 0 | 0 | 0 | 0 | 0 | 0 | 49.9 | 0 | 30587.4 | 3945984 | 0 | 0 | 0 | 0 | 0 | 100 | 0 | 0 | 25.6 | 0 | 0 | 24.6 | 0 | 0 | 25.6 | 0 | 0 | 26.4 | 0 | 0
2026-04-11 05:11 | 669.2 |  | 665.8 | 669 | 0 | 0 | 0 | 0 | 0 | 0 | 0 | 49.9 | 0 | 30587.4 | 3945984 | 0 | 0 | 0 | 0 | 0 | 100 | 0 | 0 | 25.6 | 0 | 0 | 24.6 | 0 | 0 | 25.6 | 0 | 0 | 26.4 | 0 | 0
2026-04-11 05:12 | 669.2 |  | 665.8 | 669 | 0 | 0 | 0 | 0 | 0 | 0 | 0 | 49.9 | 0 | 30587.4 | 3945984 | 0 | 0 | 0 | 0 | 0 | 100 | 0 | 0 | 25.6 | 0 | 0 | 24.6 | 0 | 0 | 25.6 | 0 | 0 | 26.4 | 0 | 0
2026-04-11 05:13 | 669.2 |  | 665.8 | 669 | 0 | 0 | 0 | 0 | 0 | 0 | 0 | 49.9 | 0 | 30587.4 | 3945984 | 0 | 0 | 0 | 0 | 0 | 100 | 0 | 0 | 25.6 | 0 | 0 | 24.6 | 0 | 0 | 25.6 | 0 | 0 | 26.4 | 0 | 0
2026-04-11 05:14 | 669.2 |  | 665.8 | 669 | 0 | 0 | 0 | 0 | 0 | 0 | 0 | 49.9 | 0 | 30587.4 | 3945984 | 0 | 0 | 0 | 0 | 0 | 100 | 0 | 0 | 25.6 | 0 | 0 | 24.6 | 0 | 0 | 25.6 | 0 | 0 | 26.4 | 0 | 0
2026-04-11 05:15 | 669.2 |  | 665.8 | 669 | 0 | 0 | 0 | 0 | 0 | 0 | 0 | 49.9 | 0 | 30587.4 | 3945984 | 0 | 0 | 0 | 0 | 0 | 100 | 0 | 0 | 25.6 | 0 | 0 | 24.6 | 0 | 0 | 25.6 | 0 | 0 | 26.4 | 0 | 0
2026-04-11 05:16 | 669.2 |  | 665.8 | 669 | 0 | 0 | 0 | 0 | 0 | 0 | 0 | 49.9 | 0 | 30587.4 | 3945984 | 0 | 0 | 0 | 0 | 0 | 100 | 0 | 0 | 25.6 | 0 | 0 | 24.6 | 0 | 0 | 25.6 | 0 | 0 | 26.4 | 0 | 0
2026-04-11 05:17 | 669.2 |  | 665.8 | 669 | 0 | 0 | 0 | 0 | 0 | 0 | 0 | 49.9 | 0 | 30587.4 | 3945984 | 0 | 0 | 0 | 0 | 0 | 100 | 0 | 0 | 25.6 | 0 | 0 | 24.6 | 0 | 0 | 25.6 | 0 | 0 | 26.4 | 0 | 0
2026-04-11 05:18 | 669.2 |  | 665.8 | 669 | 0 | 0 | 0 | 0 | 0 | 0 | 0 | 49.9 | 0 | 30587.4 | 3945984 | 0 | 0 | 0 | 0 | 0 | 100 | 0 | 0 | 25.6 | 0 | 0 | 24.6 | 0 | 0 | 25.6 | 0 | 0 | 26.4 | 0 | 0
2026-04-11 05:19 | 669.2 |  | 665.8 | 669 | 0 | 0 | 0 | 0 | 0 | 0 | 0 | 49.9 | 0 | 30587.4 | 3945984 | 0 | 0 | 0 | 0 | 0 | 100 | 0 | 0 | 25.6 | 0 | 0 | 24.6 | 0 | 0 | 25.6 | 0 | 0 | 26.4 | 0 | 0
2026-04-11 05:20 | 669.2 |  | 665.8 | 669 | 0 | 0 | 0 | 0 | 0 | 0 | 0 | 49.9 | 0 | 30587.4 | 3945984 | 0 | 0 | 0 | 0 | 0 | 100 | 0 | 0 | 25.6 | 0 | 0 | 24.6 | 0 | 0 | 25.6 | 0 | 0 | 26.4 | 0 | 0
2026-04-11 05:21 | 669.2 |  | 665.8 | 669 | 0 | 0 | 0 | 0 | 0 | 0 | 0 | 49.9 | 0 | 30587.4 | 3945984 | 0 | 0 | 0 | 0 | 0 | 100 | 0 | 0 | 25.6 | 0 | 0 | 24.6 | 0 | 0 | 25.6 | 0 | 0 | 26.4 | 0 | 0
2026-04-11 05:22 | 669.2 |  | 665.8 | 669 | 0 | 0 | 0 | 0 | 0 | 0 | 0 | 49.9 | 0 | 30587.4 | 3945984 | 0 | 0 | 0 | 0 | 0 | 100 | 0 | 0 | 25.6 | 0 | 0 | 24.6 | 0 | 0 | 25.6 | 0 | 0 | 26.4 | 0 | 0
2026-04-11 05:23 | 669.2 |  | 665.8 | 669 | 0 | 0 | 0 | 0 | 0 | 0 | 0 | 49.9 | 0 | 30587.4 | 3945984 | 0 | 0 | 0 | 0 | 0 | 100 | 0 | 0 | 25.6 | 0 | 0 | 24.6 | 0 | 0 | 25.6 | 0 | 0 | 26.4 | 0 | 0
2026-04-11 05:24 | 669.2 |  | 665.8 | 669 | 0 | 0 | 0 | 0 | 0 | 0 | 0 | 49.9 | 0 | 30587.4 | 3945984 | 0 | 0 | 0 | 0 | 0 | 100 | 0 | 0 | 25.6 | 0 | 0 | 24.6 | 0 | 0 | 25.6 | 0 | 0 | 26.4 | 0 | 0
2026-04-11 05:25 | 669.2 |  | 665.8 | 669 | 0 | 0 | 0 | 0 | 0 | 0 | 0 | 49.9 | 0 | 30587.4 | 3945984 | 0 | 0 | 0 | 0 | 0 | 100 | 0 | 0 | 25.6 | 0 | 0 | 24.6 | 0 | 0 | 25.6 | 0 | 0 | 26.4 | 0 | 0
2026-04-11 05:26 | 669.2 |  | 665.8 | 669 | 0 | 0 | 0 | 0 | 0 | 0 | 0 | 49.9 | 0 | 30587.4 | 3945984 | 0 | 0 | 0 | 0 | 0 | 100 | 0 | 0 | 25.6 | 0 | 0 | 24.6 | 0 | 0 | 25.6 | 0 | 0 | 26.4 | 0 | 0
2026-04-11 05:27 | 669.2 |  | 665.8 | 669 | 0 | 0 | 0 | 0 | 0 | 0 | 0 | 49.9 | 0 | 30587.4 | 3945984 | 0 | 0 | 0 | 0 | 0 | 100 | 0 | 0 | 25.6 | 0 | 0 | 24.6 | 0 | 0 | 25.6 | 0 | 0 | 26.4 | 0 | 0
2026-04-11 05:28 | 669.2 |  | 665.8 | 669 | 0 | 0 | 0 | 0 | 0 | 0 | 0 | 49.9 | 0 | 30587.4 | 3945984 | 0 | 0 | 0 | 0 | 0 | 100 | 0 | 0 | 25.6 | 0 | 0 | 24.6 | 0 | 0 | 25.6 | 0 | 0 | 26.4 | 0 | 0
2026-04-11 05:29 | 669.2 |  | 665.8 | 669 | 0 | 0 | 0 | 0 | 0 | 0 | 0 | 49.9 | 0 | 30587.4 | 3945984 | 0 | 0 | 0 | 0 | 0 | 100 | 0 | 0 | 25.6 | 0 | 0 | 24.6 | 0 | 0 | 25.6 | 0 | 0 | 26.4 | 0 | 0
2026-04-11 05:30 | 669.2 |  | 665.8 | 669 | 0 | 0 | 0 | 0 | 0 | 0 | 0 | 49.9 | 0 | 30587.4 | 3945984 | 0 | 0 | 0 | 0 | 0 | 100 | 0 | 0 | 25.6 | 0 | 0 | 24.6 | 0 | 0 | 25.6 | 0 | 0 | 26.4 | 0 | 0
2026-04-11 05:31 | 669.2 |  | 665.8 | 669 | 0 | 0 | 0 | 0 | 0 | 0 | 0 | 49.9 | 0 | 30587.4 | 3945984 | 0 | 0 | 0 | 0 | 0 | 100 | 0 | 0 | 25.6 | 0 | 0 | 24.6 | 0 | 0 | 25.6 | 0 | 0 | 26.4 | 0 | 0
2026-04-11 05:32 | 669.2 |  | 665.8 | 669 | 0 | 0 | 0 | 0 | 0 | 0 | 0 | 49.9 | 0 | 30587.4 | 3945984 | 0 | 0 | 0 | 0 | 0 | 100 | 0 | 0 | 25.6 | 0 | 0 | 24.6 | 0 | 0 | 25.6 | 0 | 0 | 26.4 | 0 | 0
2026-04-11 05:33 | 669.2 |  | 665.8 | 669 | 0 | 0 | 0 | 0 | 0 | 0 | 0 | 49.9 | 0 | 30587.4 | 3945984 | 0 | 0 | 0 | 0 | 0 | 100 | 0 | 0 | 25.6 | 0 | 0 | 24.6 | 0 | 0 | 25.6 | 0 | 0 | 26.4 | 0 | 0
2026-04-11 05:34 | 669.2 |  | 665.8 | 669 | 0 | 0 | 0 | 0 | 0 | 0 | 0 | 49.9 | 0 | 30587.4 | 3945984 | 0 | 0 | 0 | 0 | 0 | 100 | 0 | 0 | 25.6 | 0 | 0 | 24.6 | 0 | 0 | 25.6 | 0 | 0 | 26.4 | 0 | 0
2026-04-11 05:35 | 669.2 |  | 665.8 | 669 | 0 | 0 | 0 | 0 | 0 | 0 | 0 | 49.9 | 0 | 30587.4 | 3945984 | 0 | 0 | 0 | 0 | 0 | 100 | 0 | 0 | 25.6 | 0 | 0 | 24.6 | 0 | 0 | 25.6 | 0 | 0 | 26.4 | 0 | 0
2026-04-11 05:36 | 669.2 |  | 665.8 | 669 | 0 | 0 | 0 | 0 | 0 | 0 | 0 | 49.9 | 0 | 30587.4 | 3945984 | 0 | 0 | 0 | 0 | 0 | 100 | 0 | 0 | 25.6 | 0 | 0 | 24.6 | 0 | 0 | 25.6 | 0 | 0 | 26.4 | 0 | 0
2026-04-11 05:37 | 669.2 |  | 665.8 | 669 | 0 | 0 | 0 | 0 | 0 | 0 | 0 | 49.9 | 0 | 30587.4 | 3945984 | 0 | 0 | 0 | 0 | 0 | 100 | 0 | 0 | 25.6 | 0 | 0 | 24.6 | 0 | 0 | 25.6 | 0 | 0 | 26.4 | 0 | 0
2026-04-11 05:38 | 669.2 |  | 665.8 | 669 | 0 | 0 | 0 | 0 | 0 | 0 | 0 | 49.9 | 0 | 30587.4 | 3945984 | 0 | 0 | 0 | 0 | 0 | 100 | 0 | 0 | 25.6 | 0 | 0 | 24.6 | 0 | 0 | 25.6 | 0 | 0 | 26.4 | 0 | 0
2026-04-11 05:39 | 669.2 |  | 665.8 | 669 | 0 | 0 | 0 | 0 | 0 | 0 | 0 | 49.9 | 0 | 30587.4 | 3945984 | 0 | 0 | 0 | 0 | 0 | 100 | 0 | 0 | 25.6 | 0 | 0 | 24.6 | 0 | 0 | 25.6 | 0 | 0 | 26.4 | 0 | 0
2026-04-11 05:40 | 669.2 |  | 665.8 | 669 | 0 | 0 | 0 | 0 | 0 | 0 | 0 | 49.9 | 0 | 30587.4 | 3945984 | 0 | 0 | 0 | 0 | 0 | 100 | 0 | 0 | 25.6 | 0 | 0 | 24.6 | 0 | 0 | 25.6 | 0 | 0 | 26.4 | 0 | 0
2026-04-11 05:41 | 669.2 |  | 665.8 | 669 | 0 | 0 | 0 | 0 | 0 | 0 | 0 | 49.9 | 0 | 30587.4 | 3945984 | 0 | 0 | 0 | 0 | 0 | 100 | 0 | 0 | 25.6 | 0 | 0 | 24.6 | 0 | 0 | 25.6 | 0 | 0 | 26.4 | 0 | 0
2026-04-11 05:42 | 669.2 |  | 665.8 | 669 | 0 | 0 | 0 | 0 | 0 | 0 | 0 | 49.9 | 0 | 30587.4 | 3945984 | 0 | 0 | 0 | 0 | 0 | 100 | 0 | 0 | 25.6 | 0 | 0 | 24.6 | 0 | 0 | 25.6 | 0 | 0 | 26.4 | 0 | 0
2026-04-11 05:43 | 669.2 |  | 665.8 | 669 | 0 | 0 | 0 | 0 | 0 | 0 | 0 | 49.9 | 0 | 30587.4 | 3945984 | 0 | 0 | 0 | 0 | 0 | 100 | 0 | 0 | 25.6 | 0 | 0 | 24.6 | 0 | 0 | 25.6 | 0 | 0 | 26.4 | 0 | 0
2026-04-11 05:44 | 669.2 |  | 665.8 | 669 | 0 | 0 | 0 | 0 | 0 | 0 | 0 | 49.9 | 0 | 30587.4 | 3945984 | 0 | 0 | 0 | 0 | 0 | 100 | 0 | 0 | 25.6 | 0 | 0 | 24.6 | 0 | 0 | 25.6 | 0 | 0 | 26.4 | 0 | 0
2026-04-11 05:45 | 669.2 |  | 665.8 | 669 | 0 | 0 | 0 | 0 | 0 | 0 | 0 | 49.9 | 0 | 30587.4 | 3945984 | 0 | 0 | 0 | 0 | 0 | 100 | 0 | 0 | 25.6 | 0 | 0 | 24.6 | 0 | 0 | 25.6 | 0 | 0 | 26.4 | 0 | 0
2026-04-11 05:46 | 669.2 |  | 665.8 | 669 | 0 | 0 | 0 | 0 | 0 | 0 | 0 | 49.9 | 0 | 30587.4 | 3945984 | 0 | 0 | 0 | 0 | 0 | 100 | 0 | 0 | 25.6 | 0 | 0 | 24.6 | 0 | 0 | 25.6 | 0 | 0 | 26.4 | 0 | 0
2026-04-11 05:47 | 669.2 |  | 665.8 | 669 | 0 | 0 | 0 | 0 | 0 | 0 | 0 | 49.9 | 0 | 30587.4 | 3945984 | 0 | 0 | 0 | 0 | 0 | 100 | 0 | 0 | 25.6 | 0 | 0 | 24.6 | 0 | 0 | 25.6 | 0 | 0 | 26.4 | 0 | 0
2026-04-11 05:48 | 669.2 |  | 665.8 | 669 | 0 | 0 | 0 | 0 | 0 | 0 | 0 | 49.9 | 0 | 30587.4 | 3945984 | 0 | 0 | 0 | 0 | 0 | 100 | 0 | 0 | 25.6 | 0 | 0 | 24.6 | 0 | 0 | 25.6 | 0 | 0 | 26.4 | 0 | 0
2026-04-11 05:49 | 669.2 |  | 665.8 | 669 | 0 | 0 | 0 | 0 | 0 | 0 | 0 | 49.9 | 0 | 30587.4 | 3945984 | 0 | 0 | 0 | 0 | 0 | 100 | 0 | 0 | 25.6 | 0 | 0 | 24.6 | 0 | 0 | 25.6 | 0 | 0 | 26.4 | 0 | 0
2026-04-11 05:50 | 669.2 |  | 665.8 | 669 | 0 | 0 | 0 | 0 | 0 | 0 | 0 | 49.9 | 0 | 30587.4 | 3945984 | 0 | 0 | 0 | 0 | 0 | 100 | 0 | 0 | 25.6 | 0 | 0 | 24.6 | 0 | 0 | 25.6 | 0 | 0 | 26.4 | 0 | 0
2026-04-11 05:51 | 669.2 |  | 665.8 | 669 | 0 | 0 | 0 | 0 | 0 | 0 | 0 | 49.9 | 0 | 30587.4 | 3945984 | 0 | 0 | 0 | 0 | 0 | 100 | 0 | 0 | 25.6 | 0 | 0 | 24.6 | 0 | 0 | 25.6 | 0 | 0 | 26.4 | 0 | 0
2026-04-11 05:52 | 669.2 |  | 665.8 | 669 | 0 | 0 | 0 | 0 | 0 | 0 | 0 | 49.9 | 0 | 30587.4 | 3945984 | 0 | 0 | 0 | 0 | 0 | 100 | 0 | 0 | 25.6 | 0 | 0 | 24.6 | 0 | 0 | 25.6 | 0 | 0 | 26.4 | 0 | 0
2026-04-11 05:53 | 669.2 |  | 665.8 | 669 | 0 | 0 | 0 | 0 | 0 | 0 | 0 | 49.9 | 0 | 30587.4 | 3945984 | 0 | 0 | 0 | 0 | 0 | 100 | 0 | 0 | 25.6 | 0 | 0 | 24.6 | 0 | 0 | 25.6 | 0 | 0 | 26.4 | 0 | 0
2026-04-11 05:54 | 669.2 |  | 665.8 | 669 | 0 | 0 | 0 | 0 | 0 | 0 | 0 | 49.9 | 0 | 30587.4 | 3945984 | 0 | 0 | 0 | 0 | 0 | 100 | 0 | 0 | 25.6 | 0 | 0 | 24.6 | 0 | 0 | 25.6 | 0 | 0 | 26.4 | 0 | 0
2026-04-11 05:55 | 669.2 |  | 665.8 | 669 | 0 | 0 | 0 | 0 | 0 | 0 | 0 | 49.9 | 0 | 30587.4 | 3945984 | 0 | 0 | 0 | 0 | 0 | 100 | 0 | 0 | 25.6 | 0 | 0 | 24.6 | 0 | 0 | 25.6 | 0 | 0 | 26.4 | 0 | 0
2026-04-11 05:56 | 669.2 |  | 665.8 | 669 | 0 | 0 | 0 | 0 | 0 | 0 | 0 | 49.9 | 0 | 30587.4 | 3945984 | 0 | 0 | 0 | 0 | 0 | 100 | 0 | 0 | 25.6 | 0 | 0 | 24.6 | 0 | 0 | 25.6 | 0 | 0 | 26.4 | 0 | 0
2026-04-11 05:57 | 669.2 |  | 665.8 | 669 | 0 | 0 | 0 | 0 | 0 | 0 | 0 | 49.9 | 0 | 30587.4 | 3945984 | 0 | 0 | 0 | 0 | 0 | 100 | 0 | 0 | 25.6 | 0 | 0 | 24.6 | 0 | 0 | 25.6 | 0 | 0 | 26.4 | 0 | 0
2026-04-11 05:58 | 669.2 |  | 665.8 | 669 | 0 | 0 | 0 | 0 | 0 | 0 | 0 | 49.9 | 0 | 30587.4 | 3945984 | 0 | 0 | 0 | 0 | 0 | 100 | 0 | 0 | 25.6 | 0 | 0 | 24.6 | 0 | 0 | 25.6 | 0 | 0 | 26.4 | 0 | 0
2026-04-11 05:59 | 669.2 |  | 665.8 | 669 | 0 | 0 | 0 | 0 | 0 | 0 | 0 | 49.9 | 0 | 30587.4 | 3945984 | 0 | 0 | 0 | 0 | 0 | 100 | 0 | 0 | 25.6 | 0 | 0 | 24.6 | 0 | 0 | 25.6 | 0 | 0 | 26.4 | 0 | 0
2026-04-11 06:00 | 669.2 |  | 665.8 | 669 | 0 | 0 | 0 | 0 | 0 | 0 | 0 | 49.9 | 0 | 30587.4 | 3945984 | 0 | 0 | 0 | 0 | 0 | 100 | 0 | 0 | 25.6 | 0 | 0 | 24.6 | 0 | 0 | 25.6 | 0 | 0 | 26.4 | 0 | 0
2026-04-11 06:01 | 669.2 |  | 665.8 | 669 | 0 | 0 | 0 | 0 | 0 | 0 | 0 | 49.9 | 0 | 30587.4 | 3945984 | 0 | 0 | 0 | 0 | 0 | 100 | 0 | 0 | 25.6 | 0 | 0 | 24.6 | 0 | 0 | 25.6 | 0 | 0 | 26.4 | 0 | 0
2026-04-11 06:02 | 669.2 |  | 665.8 | 669 | 0 | 0 | 0 | 0 | 0 | 0 | 0 | 49.9 | 0 | 30587.4 | 3945984 | 0 | 0 | 0 | 0 | 0 | 100 | 0 | 0 | 25.6 | 0 | 0 | 24.6 | 0 | 0 | 25.6 | 0 | 0 | 26.4 | 0 | 0
2026-04-11 06:03 | 669.2 |  | 665.8 | 669 | 0 | 0 | 0 | 0 | 0 | 0 | 0 | 49.9 | 0 | 30587.4 | 3945984 | 0 | 0 | 0 | 0 | 0 | 100 | 0 | 0 | 25.6 | 0 | 0 | 24.6 | 0 | 0 | 25.6 | 0 | 0 | 26.4 | 0 | 0
2026-04-11 06:04 | 669.2 |  | 665.8 | 669 | 0 | 0 | 0 | 0 | 0 | 0 | 0 | 49.9 | 0 | 30587.4 | 3945984 | 0 | 0 | 0 | 0 | 0 | 100 | 0 | 0 | 25.6 | 0 | 0 | 24.6 | 0 | 0 | 25.6 | 0 | 0 | 26.4 | 0 | 0
2026-04-11 06:05 | 669.2 |  | 665.8 | 669 | 0 | 0 | 0 | 0 | 0 | 0 | 0 | 49.9 | 0 | 30587.4 | 3945984 | 0 | 0 | 0 | 0 | 0 | 100 | 0 | 0 | 25.6 | 0 | 0 | 24.6 | 0 | 0 | 25.6 | 0 | 0 | 26.4 | 0 | 0
2026-04-11 06:06 | 669.2 |  | 665.8 | 669 | 0 | 0 | 0 | 0 | 0 | 0 | 0 | 49.9 | 0 | 30587.4 | 3945984 | 0 | 0 | 0 | 0 | 0 | 100 | 0 | 0 | 25.6 | 0 | 0 | 24.6 | 0 | 0 | 25.6 | 0 | 0 | 26.4 | 0 | 0
2026-04-11 06:07 | 669.2 |  | 665.8 | 669 | 0 | 0 | 0 | 0 | 0 | 0 | 0 | 49.9 | 0 | 30587.4 | 3945984 | 0 | 0 | 0 | 0 | 0 | 100 | 0 | 0 | 25.6 | 0 | 0 | 24.6 | 0 | 0 | 25.6 | 0 | 0 | 26.4 | 0 | 0
2026-04-11 06:08 | 669.2 |  | 665.8 | 669 | 0 | 0 | 0 | 0 | 0 | 0 | 0 | 49.9 | 0 | 30587.4 | 3945984 | 0 | 0 | 0 | 0 | 0 | 100 | 0 | 0 | 25.6 | 0 | 0 | 24.6 | 0 | 0 | 25.6 | 0 | 0 | 26.4 | 0 | 0
2026-04-11 06:09 | 669.2 |  | 665.8 | 669 | 0 | 0 | 0 | 0 | 0 | 0 | 0 | 49.9 | 0 | 30587.4 | 3945984 | 0 | 0 | 0 | 0 | 0 | 100 | 0 | 0 | 25.6 | 0 | 0 | 24.6 | 0 | 0 | 25.6 | 0 | 0 | 26.4 | 0 | 0
2026-04-11 06:10 | 669.2 |  | 665.8 | 669 | 0 | 0 | 0 | 0 | 0 | 0 | 0 | 49.9 | 0 | 30587.4 | 3945984 | 0 | 0 | 0 | 0 | 0 | 100 | 0 | 0 | 25.6 | 0 | 0 | 24.6 | 0 | 0 | 25.6 | 0 | 0 | 26.4 | 0 | 0
2026-04-11 06:11 | 669.2 |  | 665.8 | 669 | 0 | 0 | 0 | 0 | 0 | 0 | 0 | 49.9 | 0 | 30587.4 | 3945984 | 0 | 0 | 0 | 0 | 0 | 100 | 0 | 0 | 25.6 | 0 | 0 | 24.6 | 0 | 0 | 25.6 | 0 | 0 | 26.4 | 0 | 0
2026-04-11 06:12 | 669.2 |  | 665.8 | 669 | 0 | 0 | 0 | 0 | 0 | 0 | 0 | 49.9 | 0 | 30587.4 | 3945984 | 0 | 0 | 0 | 0 | 0 | 100 | 0 | 0 | 25.6 | 0 | 0 | 24.6 | 0 | 0 | 25.6 | 0 | 0 | 26.4 | 0 | 0
2026-04-11 06:13 | 669.2 |  | 665.8 | 669 | 0 | 0 | 0 | 0 | 0 | 0 | 0 | 49.9 | 0 | 30587.4 | 3945984 | 0 | 0 | 0 | 0 | 0 | 100 | 0 | 0 | 25.6 | 0 | 0 | 24.6 | 0 | 0 | 25.6 | 0 | 0 | 26.4 | 0 | 0
2026-04-11 06:14 | 667.9 |  | 665.8 | 667.3 | 0 | 0 | 0 | 0 | 0 | 0 | 0 | 50 | 0 | 30587.4 | 3945984 | 0 | 0 | 0 | 0 | 0 | 100 | 0 | 0 | 193.3 | 0 | 0 | 24.6 | 0 | 0 | 25.6 | 0 | 0 | 26.4 | 0 | 0
2026-04-11 06:15 | 662.2 |  | 658.1 | 662.7 | 0 | 0 | 0 | 0 | 0 | 0 | 0 | 50 | 0 | 30587.4 | 3945984 | 0 | 0 | 0 | 0 | 0 | 100 | 0 | 0 | 554.6 | 0 | 0 | 553.4 | 0 | 0 | 555.4 | 0 | 0 | 556 | 0 | 0
2026-04-11 06:16 | 662 |  | 659.1 | 661.6 | 0 | 0 | 0 | 0 | 0 | 0 | 0 | 50 | 0 | 30587.4 | 3945984 | 0 | 0 | 0 | 0 | 0 | 100 | 0 | 0 | 595.8 | 0 | 0 | 593.6 | 0 | 0 | 587.7 | 0 | 0 | 608.4 | 0 | 0
2026-04-11 06:17 | 662.5 |  | 658.8 | 661.6 | 0 | 0 | 0 | 0 | 0 | 0 | 0 | 50 | 0 | 30587.4 | 3945984 | 0 | 0 | 0 | 0 | 0 | 100 | 0 | 0 | 769.8 | 0 | 0 | 773.4 | 0 | 0 | 773.9 | 0 | 0 | 778.6 | 0 | 0
2026-04-11 06:18 | 660.9 |  | 657.7 | 661.2 | 0 | 0 | 0 | 0 | 0 | 0 | 0 | 50 | 0 | 30587.4 | 3945984 | 0 | 0 | 0 | 0 | 0 | 100 | 0 | 0 | 818.4 | 0 | 0 | 819.4 | 0 | 0 | 820.4 | 0 | 0 | 823.2 | 0 | 0
2026-04-11 06:19 | 660.6 |  | 657.8 | 659.1 | 0 | 0 | 0 | 0 | 0 | 0 | 0 | 50 | 0 | 30587.4 | 3945984 | 0 | 0 | 0 | 0 | 0 | 100 | 0 | 0 | 864.3 | 0 | 0 | 864.2 | 0 | 0 | 865.6 | 0 | 0 | 867.5 | 0 | 0
2026-04-11 06:20 | 659.5 |  | 657.6 | 659.4 | 0 | 0 | 0 | 0 | 0 | 0 | 0 | 50 | 0 | 30587.4 | 3945984 | 0 | 0 | 0 | 0 | 0 | 100 | 0 | 0 | 891.3 | 0 | 0 | 890.6 | 0 | 0 | 891.9 | 0 | 0 | 893 | 0 | 0
2026-04-11 06:21 | 661.7 |  | 658.5 | 660.6 | 0 | 0 | 0 | 0 | 0 | 0 | 0 | 50 | 0 | 30587.4 | 3945984 | 0 | 0 | 0 | 0 | 0 | 100 | 0 | 0 | 920.5 | 0 | 0 | 919.6 | 0 | 0 | 921.1 | 0 | 0 | 922.5 | 0 | 0
2026-04-11 06:22 | 660.9 |  | 656.9 | 661.6 | 0 | 0 | 0 | 0 | 0 | 0 | 0 | 50 | 0 | 30587.4 | 3945984 | 0 | 0 | 0 | 0 | 0 | 100 | 0 | 0 | 939.6 | 0 | 0 | 938.6 | 0 | 0 | 940.1 | 0 | 0 | 941.1 | 0 | 0
2026-04-11 06:23 | 661.9 |  | 658.3 | 661.6 | 0 | 0 | 0 | 0 | 0 | 0 | 0 | 50 | 0 | 30587.4 | 3945984 | 0 | 0 | 0 | 0 | 0 | 100 | 0 | 0 | 961.3 | 0 | 0 | 960.3 | 0 | 0 | 961.6 | 0 | 0 | 963 | 0 | 0
2026-04-11 06:24 | 661.2 |  | 657.5 | 660.4 | 0 | 0 | 0 | 0 | 0 | 0 | 0 | 50 | 0 | 30587.4 | 3945984 | 0 | 0 | 0 | 0 | 0 | 100 | 0 | 0 | 976 | 0 | 0 | 975.1 | 0 | 0 | 976.5 | 0 | 0 | 977.9 | 0 | 0
2026-04-11 06:25 | 661.4 |  | 658.1 | 661.1 | 0 | 0 | 0 | 0 | 0 | 0 | 0 | 50 | 0 | 30587.4 | 3945984 | 0 | 0 | 0 | 0 | 0 | 100 | 0 | 0 | 994.1 | 0 | 0 | 993.5 | 0 | 0 | 994.6 | 0 | 0 | 995.9 | 0 | 0
2026-04-11 06:26 | 660.3 |  | 657.2 | 660.1 | 0 | 0 | 0 | 0 | 0 | 0 | 0 | 50 | 0 | 30587.4 | 3945984 | 0 | 0 | 0 | 0 | 0 | 100 | 0 | 0 | 1006.6 | 0 | 0 | 1005.8 | 0 | 0 | 1006.9 | 0 | 0 | 1008.2 | 0 | 0
2026-04-11 06:27 | 661.9 |  | 658.3 | 661.5 | 15.8 | 16.1 | 15.3 | 0 | -7.64 | 7.64 | 0 | 50 | 0 | 30587.4 | 3945984 | 0 | 0 | 0 | 0 | 0 | 100 | 0 | 0 | 1021.6 | 0 | 0 | 938.9 | 0 | 0 | 1022.2 | 0 | 0 | 1023.4 | 0 | 0
2026-04-11 06:28 | 662.2 |  | 658.1 | 661.3 | 16.6 | 15.4 | 15.6 | 0 | -7.49 | 7.49 | 0 | 50 | 0 | 30587.4 | 3945984 | 0 | 0 | 0 | 0 | 0 | 100 | 0 | 0 | 1032 | 0 | 0 | 937.9 | 0 | 0 | 1032.6 | 0 | 0 | 1033.9 | 0 | 0
2026-04-11 06:29 | 661.4 |  | 658 | 661.5 | 27.5 | 27.2 | 27.2 | 0 | -13.93 | 14.47 | 0 | 50 | 0 | 30587.4 | 3945984 | 0 | 0 | 0 | 0 | 0 | 100 | 0 | 0 | 938.7 | 0 | 0 | 938 | 0 | 0 | 1045.4 | 0 | 0 | 1046.7 | 0 | 0
2026-04-11 06:30 | 661 |  | 658.3 | 658.6 | 27.8 | 27.8 | 27.9 | 0 | -14.05 | 14.05 | 0 | 50 | 0 | 30587.4 | 3945984 | 0 | 0 | 0 | 0 | 0 | 100 | 0 | 0 | 937.9 | 0 | 0 | 938.4 | 0 | 0 | 1054.3 | 0 | 0 | 1055.7 | 0 | 0
2026-04-11 06:31 | 660.9 |  | 658.3 | 659.9 | 27 | 27.7 | 26.8 | 0 | -14.18 | 14.18 | 0 | 50 | 0 | 30587.4 | 3945984 | 0 | 0 | 0 | 0 | 0 | 100 | 0 | 0 | 937.9 | 0 | 0 | 937.9 | 0 | 0 | 1065.2 | 0 | 0 | 1066.4 | 0 | 0
2026-04-11 06:32 | 661.1 |  | 656.8 | 661.1 | 56.9 | 56.7 | 56 | 0 | -29.56 | 28.42 | 0 | 50.1 | 0 | 30587.4 | 3945984 | 0 | 0 | 0 | 0 | 0 | 100 | 0 | 0 | 938.9 | 0 | 0 | 938.9 | 0 | 0 | 937.8 | 0 | 0 | 937.9 | 0 | 0
2026-04-11 06:33 | 660.2 |  | 657.8 | 659.8 | 55.9 | 56.9 | 55.1 | 0 | -28.56 | 28.56 | 0 | 50 | 0 | 30587.4 | 3945984 | 0 | 0 | 0 | 0 | 0 | 100 | 0 | 0 | 937.9 | 0 | 0 | 937.9 | 0 | 0 | 938.7 | 0 | 0 | 938 | 0 | 0
2026-04-11 06:34 | 660.2 |  | 658.3 | 660.6 | 57.9 | 57.4 | 57.3 | 0 | -30.34 | 30.32 | 0 | 50 | 0 | 30587.4 | 3945984 | 0 | 0 | 0 | 0 | 0 | 100 | 0 | 0 | 938.9 | 0 | 0 | 938.2 | 0 | 0 | 937.8 | 0 | 0 | 937.9 | 0 | 0
2026-04-11 06:35 | 661 |  | 656.8 | 660.8 | 57.9 | 59.8 | 57.6 | 0 | -29.4 | 29.79 | 0 | 50 | 0 | 30587.4 | 3945984 | 0 | 0 | 0 | 0 | 0 | 100 | 0 | 0 | 938.2 | 0 | 0 | 937.9 | 0 | 0 | 938.7 | 0 | 0 | 939.1 | 0 | 0
2026-04-11 06:36 | 661 |  | 658.2 | 661.8 | 58.5 | 59.1 | 55.5 | 0 | -28.42 | 28.19 | 0 | 50 | 0 | 30587.4 | 3945984 | 0 | 0 | 0 | 0 | 0 | 100 | 0 | 0 | 939.7 | 0 | 0 | 939 | 0 | 0.02 | 938.5 | 0 | 0 | 938.7 | 0 | 0
2026-04-11 06:37 | 662.2 |  | 658.5 | 662 | 59.3 | 60.2 | 58.6 | 2.71 | -29.02 | 29.14 | 0.09 | 50 | 0 | 30587.4 | 3945984 | 0 | 0 | 2.71 | 0 | 0 | 100 | 0 | 0 | 938.9 | 0.8 | 0.71 | 937.8 | 1 | 0.91 | 939.7 | 0.4 | 0.33 | 939.8 | 1 | 0.94
2026-04-11 06:38 | 663.5 |  | 658.8 | 661.2 | 57.8 | 58.1 | 57.6 | 5.48 | -29.9 | 30.4 | 0.18 | 50 | 0.1 | 30587.4 | 3945984 | 0 | 0 | 5.48 | 133.67 | 135.93 | 100 | 0 | 0 | 941.7 | 1.6 | 1.51 | 940.6 | 1.6 | 1.5 | 940.6 | 1.2 | 1.15 | 940.8 | 1.7 | 1.56
2026-04-11 06:39 | 660.8 |  | 659.4 | 660.8 | 58.9 | 60.6 | 59 | 10.04 | -30.07 | 31.51 | 0.31 | 50.1 | 0.2 | 30587.4 | 3945984 | 0 | 0 | 10.04 | 253.96 | 258.27 | 100 | 0 | 0 | 939 | 2.8 | 2.6 | 938 | 3 | 2.82 | 940.6 | 2.4 | 2.24 | 939.8 | 2.8 | 2.64
2026-04-11 06:40 | 662.1 |  | 659.6 | 663.1 | 59.9 | 61.1 | 57.9 | 13.39 | -28.58 | 32.53 | 0.41 | 50.1 | 0.4 | 30587.4 | 3945984 | 0 | 0 | 13.4 | 216.14 | 219.81 | 100 | 0 | 0 | 941.7 | 3.8 | 3.55 | 940 | 3.9 | 3.66 | 940.2 | 3.3 | 3.14 | 942.5 | 3.9 | 3.64
2026-04-11 06:41 | 663.8 |  | 660.1 | 663.6 | 59.3 | 59.3 | 55.6 | 18.26 | -28.38 | 33.75 | 0.53 | 50.1 | 0.7 | 30587.4 | 3945984 | 0 | 0 | 18.26 | 176.02 | 179 | 100 | 0 | 0 | 942.7 | 5.1 | 4.84 | 941.1 | 5.3 | 4.97 | 943.4 | 4.8 | 4.5 | 947.6 | 5 | 4.77
2026-04-11 06:42 | 664.2 |  | 660.6 | 663.3 | 61.4 | 61 | 57.9 | 21.91 | -31.76 | 38.58 | 0.58 | 50.1 | 1 | 30587.4 | 3945984 | 0 | 0 | 21.91 | 142.68 | 145.09 | 100 | 0 | 0 | 954.6 | 5.4 | 5.15 | 940.3 | 6.5 | 6.15 | 942.4 | 6 | 5.69 | 950 | 6.3 | 5.96
2026-04-11 06:43 | 663.5 |  | 658.4 | 663.4 | 61.5 | 62.4 | 59.9 | 26.6 | -30.18 | 40.24 | 0.66 | 50.1 | 1.5 | 30587.4 | 3945984 | 0 | 0 | 26.62 | 134.14 | 136.4 | 100 | 0 | 0 | 958.7 | 6.7 | 6.44 | 940.8 | 8.3 | 7.82 | 954.7 | 6.6 | 6.29 | 952.8 | 7.5 | 7.14
2026-04-11 06:44 | 662.7 |  | 660.8 | 661.8 | 64.7 | 65.8 | 61.5 | 30.52 | -31.54 | 42.97 | 0.7 | 50.1 | 1.9 | 30587.4 | 3945984 | 0 | 0 | 30.52 | 105.01 | 106.78 | 100 | 0 | 0 | 964.2 | 7.9 | 7.58 | 949.6 | 9 | 8.52 | 962.7 | 7.4 | 7.11 | 957.7 | 8.6 | 8.27
2026-04-11 06:45 | 662.9 |  | 661.1 | 662.6 | 65.7 | 67.2 | 66.7 | 35.8 | -30.78 | 47.67 | 0.75 | 50 | 2.5 | 30587.4 | 3945984 | 0 | 0 | 35.89 | 100.46 | 102.15 | 100 | 0 | 0 | 967.2 | 9.5 | 9.2 | 961.3 | 9.9 | 9.52 | 971.2 | 8.6 | 8.39 | 959 | 10.5 | 10.07
2026-04-11 06:46 | 663.8 |  | 660.7 | 662.5 | 66.1 | 66.9 | 65.5 | 39.23 | -30.59 | 49.75 | 0.77 | 50 | 3.1 | 30587.4 | 3945984 | 0 | 0 | 39.23 | 96.78 | 98.4 | 100 | 0 | 0 | 983.6 | 9.8 | 9.65 | 968 | 11.1 | 10.74 | 979.1 | 9.7 | 9.52 | 968.9 | 11.3 | 10.94
2026-04-11 06:47 | 665 |  | 660.2 | 664.5 | 70.3 | 71.3 | 66 | 45.23 | -32.01 | 55.41 | 0.81 | 50 | 3.9 | 30587.6 | 3945986 | 0 | 0 | 45.24 | 95.51 | 97.11 | 100 | 0 | 0 | 990.2 | 11.4 | 11.32 | 972.3 | 12.6 | 12.28 | 993.6 | 10.6 | 10.54 | 978.8 | 12.6 | 12.37
2026-04-11 06:48 | 664.8 |  | 660.8 | 662.5 | 70.5 | 71.5 | 70.2 | 49.78 | -31.23 | 58.78 | 0.85 | 50 | 4.6 | 30587.8 | 3945988 | 0 | 0 | 49.78 | 91.77 | 93.31 | 100 | 0 | 0 | 993.7 | 12.8 | 12.76 | 981.1 | 13.7 | 13.41 | 997.1 | 12.2 | 12.15 | 981 | 14.3 | 14.03
2026-04-11 06:49 | 662.8 |  | 661 | 664.3 | 73.3 | 74 | 71.6 | 55.86 | -31.3 | 64.03 | 0.87 | 50 | 5.6 | 30587.8 | 3945988 | 0 | 0 | 55.86 | 91.05 | 92.57 | 100 | 0 | 0 | 1018.6 | 13.4 | 13.67 | 1000.1 | 14.8 | 14.81 | 999.4 | 14 | 13.98 | 991.5 | 15.6 | 15.47
2026-04-11 06:50 | 663.8 |  | 660.8 | 663.9 | 76.3 | 76 | 72.9 | 60.47 | -31.36 | 68.11 | 0.88 | 50 | 6.4 | 30587.8 | 3945988 | 0 | 0 | 60.66 | 87.57 | 89.04 | 100 | 0 | 0 | 1023.7 | 14.7 | 15.07 | 1022.2 | 15.1 | 15.47 | 1013.7 | 15 | 15.18 | 1000.5 | 17 | 17.02
2026-04-11 06:51 | 663.2 |  | 661.4 | 664.7 | 78.5 | 78.1 | 76 | 66.87 | -32.52 | 74.45 | 0.9 | 50 | 7.7 | 30587.9 | 3945989 | 0 | 0 | 66.89 | 89.27 | 90.76 | 100 | 0 | 0 | 1023.7 | 17.4 | 17.86 | 1044.2 | 16.2 | 16.94 | 1044.6 | 15.5 | 16.15 | 1023.8 | 18.2 | 18.61
2026-04-11 06:52 | 665 |  | 661.1 | 664.8 | 82.3 | 81.9 | 80.1 | 72.74 | -32.4 | 79.83 | 0.91 | 50 | 8.7 | 30588.2 | 3945992 | 0 | 0 | 72.74 | 86.43 | 87.87 | 100 | 0 | 0 | 1025.7 | 18.8 | 19.28 | 1045.1 | 17.9 | 18.71 | 1049.6 | 16.7 | 17.53 | 1026.5 | 19.7 | 20.24
2026-04-11 06:53 | 665.2 |  | 661.8 | 664.2 | 89.3 | 88.7 | 88.2 | 81.55 | -31.38 | 87.22 | 0.93 | 50.1 | 10.2 | 30588.2 | 3945992 | 0 | 0 | 81.55 | 87.03 | 88.48 | 100 | 0 | 0 | 1033.4 | 20.8 | 21.45 | 1045.6 | 20.3 | 21.2 | 1051.6 | 19.1 | 20.08 | 1044.5 | 21 | 21.91
2026-04-11 06:54 | 665.4 |  | 663.5 | 666.6 | 94.1 | 93.7 | 91.9 | 87.28 | -35.09 | 94.25 | 0.93 | 50.1 | 11.4 | 30588.3 | 3945993 | 0 | 0 | 87.28 | 84.62 | 86.03 | 100 | 0 | 0 | 1040.2 | 22.1 | 23.03 | 1051.1 | 21.9 | 23.06 | 1053 | 20.9 | 22.03 | 1066 | 21.6 | 23.01
2026-04-11 06:55 | 664.1 |  | 661.9 | 664.2 | 101.6 | 100.2 | 98.1 | 96.96 | -34.68 | 103.08 | 0.94 | 50.1 | 13.2 | 30588.6 | 3945996 | 0 | 0 | 96.96 | 86.12 | 87.56 | 100 | 0 | 0 | 1047.2 | 24.4 | 25.51 | 1052 | 24.2 | 25.45 | 1056.1 | 23.1 | 24.41 | 1071 | 23.6 | 25.27
2026-04-11 06:56 | 664.3 |  | 663.3 | 665.6 | 107.7 | 106.6 | 102.6 | 104.65 | -33.41 | 110 | 0.95 | 50.1 | 14.6 | 30588.6 | 3945996 | 0 | 0 | 104.65 | 83.57 | 84.96 | 100 | 0 | 0 | 1044.7 | 26.2 | 27.41 | 1055.6 | 25.9 | 27.35 | 1058.1 | 24.8 | 26.23 | 1070.4 | 25.6 | 27.35
2026-04-11 06:57 | 666.2 |  | 661 | 666.2 | 115.4 | 114.1 | 111.7 | 114.19 | -33.74 | 119.08 | 0.96 | 50 | 16.8 | 30588.9 | 3945999 | 0 | 0 | 114.19 | 85.21 | 86.63 | 100 | 0 | 0 | 1053.2 | 28.3 | 29.79 | 1057.5 | 28.2 | 29.87 | 1060.3 | 27.2 | 28.89 | 1069 | 28.4 | 30.32
2026-04-11 06:58 | 664.6 |  | 662.7 | 665.1 | 121.2 | 119.7 | 117.4 | 121.96 | -35.53 | 127.05 | 0.96 | 50 | 18.5 | 30589 | 3946000 | 0 | 0 | 122.11 | 83.73 | 85.12 | 100 | 0 | 0 | 1050.7 | 30.2 | 31.7 | 1057 | 30.1 | 31.82 | 1063.2 | 29 | 30.83 | 1073 | 30.1 | 32.33
2026-04-11 06:59 | 665.7 |  | 662.2 | 665.8 | 129.1 | 127.6 | 125.9 | 132.2 | -34.48 | 136.68 | 0.97 | 50 | 20.9 | 30589.3 | 3946003 | 0 | 0 | 132.2 | 85.14 | 86.55 | 100 | 0 | 0 | 1056.2 | 32.5 | 34.35 | 1062.9 | 32.6 | 34.6 | 1065.7 | 31.6 | 33.63 | 1077.5 | 32.6 | 35.12
2026-04-11 07:00 | 665.7 |  | 662.4 | 665.9 | 134.4 | 133.6 | 131 | 140.05 | -35.67 | 144.52 | 0.97 | 50 | 22.9 | 30589.4 | 3946004 | 0 | 0 | 140.05 | 83.99 | 85.38 | 100 | 0 | 0 | 1058.7 | 34.3 | 36.3 | 1064.5 | 34.3 | 36.54 | 1070.2 | 33.2 | 35.57 | 1077 | 34.6 | 37.25
2026-04-11 07:01 | 666.4 |  | 664.3 | 666.4 | 143.1 | 141.1 | 139.4 | 150.77 | -35.88 | 155.1 | 0.97 | 50.1 | 25.8 | 30589.8 | 3946008 | 0 | 0 | 150.79 | 85.55 | 86.96 | 100 | 0 | 0 | 1061.2 | 36.8 | 39.05 | 1067.2 | 36.8 | 39.3 | 1072.2 | 35.6 | 38.21 | 1081.4 | 37 | 40.01
2026-04-11 07:02 | 666 |  | 664.1 | 666.4 | 149.9 | 147.9 | 145.3 | 158.86 | -36.2 | 162.93 | 0.98 | 50.1 | 28 | 30590 | 3946010 | 0 | 0 | 158.86 | 84.53 | 85.92 | 100 | 0 | 0 | 1063.7 | 38.7 | 41.21 | 1069.6 | 38.7 | 41.45 | 1071.1 | 37.8 | 40.44 | 1080 | 39.2 | 42.3
2026-04-11 07:03 | 667.2 |  | 664.5 | 666.4 | 158 | 156.7 | 155.8 | 169.91 | -36.71 | 173.82 | 0.98 | 50 | 31.2 | 30590.3 | 3946013 | 0 | 0 | 169.95 | 86.01 | 87.41 | 100 | 0 | 0 | 1064.7 | 41.3 | 43.94 | 1073.5 | 41.2 | 44.22 | 1074.8 | 40.2 | 43.21 | 1084 | 41.6 | 45.13
2026-04-11 07:04 | 666.7 |  | 664.3 | 667.2 | 165.2 | 163.7 | 162.3 | 178.13 | -36.95 | 181.92 | 0.98 | 50 | 33.7 | 30590.6 | 3946016 | 0 | 0 | 178.13 | 85.2 | 86.59 | 100 | 0 | 0 | 1066.7 | 43.2 | 46.1 | 1073.6 | 43.3 | 46.51 | 1076 | 42.2 | 45.41 | 1086.2 | 43.6 | 47.37
2026-04-11 07:05 | 666.1 |  | 664 | 665.9 | 174.2 | 175 | 172.8 | 190.21 | -36.3 | 193.6 | 0.98 | 50 | 37.3 | 30590.9 | 3946019 | 0 | 0 | 190.21 | 86.43 | 87.84 | 100 | 0 | 0 | 1070.7 | 45.9 | 49.15 | 1076.1 | 46 | 49.46 | 1079.6 | 44.9 | 48.46 | 1085.6 | 46.8 | 50.79
2026-04-11 07:06 | 664.4 |  | 664.5 | 665.3 | 183.7 | 179.2 | 180.1 | 199.14 | -36.42 | 202.45 | 0.98 | 50 | 40.1 | 30591.2 | 3946022 | 0 | 0 | 199.14 | 85.69 | 87.09 | 100 | 0 | 0 | 1083.1 | 47.4 | 51.32 | 1076.1 | 48.1 | 51.75 | 1086.1 | 46.8 | 50.84 | 1089 | 48.9 | 53.23
2026-04-11 07:07 | 665.4 |  | 663.3 | 665.4 | 190.5 | 190.2 | 192.4 | 211.44 | -36.49 | 214.6 | 0.99 | 50 | 44 | 30591.6 | 3946026 | 0 | 0 | 211.44 | 86.99 | 88.41 | 100 | 0 | 0 | 1088.1 | 50 | 54.41 | 1079.2 | 50.9 | 54.98 | 1086.2 | 49.7 | 54 | 1091.1 | 51.7 | 56.45
2026-04-11 07:08 | 666.5 |  | 664.5 | 664.5 | 204 | 203.8 | 200.2 | 224.67 | -35.9 | 227.56 | 0.99 | 50 | 48.3 | 30592.1 | 3946031 | 0 | 0 | 224.67 | 88.38 | 89.81 | 100 | 0 | 0 | 1085.7 | 52.6 | 57.06 | 1078.6 | 52.2 | 56.36 | 1084.6 | 52.1 | 56.47 | 1093.3 | 53 | 57.94
2026-04-11 07:09 | 666.5 |  | 664.6 | 664.9 | 213.1 | 213 | 208.5 | 234.85 | -37.14 | 237.68 | 0.99 | 50 | 51.6 | 30592.3 | 3946033 | 0 | 0 | 234.85 | 87.74 | 89.16 | 100 | 0 | 0 | 1079.7 | 55.2 | 59.55 | 1082.9 | 55.3 | 59.94 | 1093.1 | 53.8 | 58.82 | 1097.5 | 56.1 | 61.54
2026-04-11 07:10 | 666 |  | 664.1 | 665.7 | 224.1 | 222.3 | 221.6 | 248.44 | -37.13 | 251.19 | 0.99 | 50 | 56.3 | 30592.9 | 3946039 | 0 | 0 | 248.44 | 89.26 | 90.7 | 100 | 0 | 0 | 1087.2 | 57.9 | 62.94 | 1085.6 | 57.6 | 62.49 | 1087.1 | 56.4 | 61.31 | 1096.3 | 58.5 | 64.12
2026-04-11 07:11 | 665.7 |  | 663.6 | 665.7 | 233.2 | 231.4 | 230.6 | 259.05 | -36.61 | 261.59 | 0.99 | 50 | 60 | 30593.2 | 3946042 | 0 | 0 | 259.08 | 88.71 | 90.14 | 100 | 0 | 0 | 1093.6 | 60 | 65.67 | 1091.2 | 60.5 | 66 | 1093.9 | 59.3 | 64.83 | 1104.5 | 61.2 | 67.63
2026-04-11 07:12 | 665.2 |  | 663.2 | 665.1 | 245 | 242.1 | 243.8 | 272.64 | -37.05 | 275.06 | 0.99 | 50 | 65.1 | 30593.7 | 3946047 | 0 | 0 | 272.64 | 89.93 | 91.37 | 100 | 0 | 0 | 1101.2 | 62.6 | 68.9 | 1090.8 | 63.7 | 69.45 | 1097 | 62.3 | 68.39 | 1106 | 63.6 | 70.36
2026-04-11 07:13 | 666.5 |  | 664.5 | 664.4 | 254.6 | 251.4 | 253.5 | 283.78 | -37.86 | 286.29 | 0.99 | 50 | 69.1 | 30594.1 | 3946051 | 0 | 0 | 283.78 | 89.38 | 90.8 | 100 | 0 | 0 | 1102.7 | 65.1 | 71.82 | 1091.2 | 66.3 | 72.33 | 1098.6 | 64.8 | 71.19 | 1104.5 | 67.2 | 74.26
2026-04-11 07:14 | 666.1 |  | 664.3 | 665.8 | 266.9 | 264.5 | 263.4 | 298.2 | -37.27 | 300.45 | 0.99 | 50 | 74.7 | 30594.7 | 3946057 | 0 | 0 | 298.2 | 90.54 | 91.98 | 100 | 0 | 0 | 1102.7 | 68.5 | 75.53 | 1097.2 | 69.3 | 76.06 | 1101.2 | 68 | 74.89 | 1107.5 | 70.4 | 77.99
2026-04-11 07:15 | 666.3 |  | 664.6 | 665.3 | 274 | 274.6 | 274.6 | 309.03 | -36.15 | 311.21 | 0.99 | 50 | 79 | 30595.1 | 3946061 | 0 | 0 | 309.03 | 89.96 | 91.38 | 100 | 0 | 0 | 1106.2 | 70.7 | 78.19 | 1095.6 | 71.8 | 78.68 | 1102.6 | 70.4 | 77.64 | 1108.3 | 72.9 | 80.75
2026-04-11 07:16 | 666.6 |  | 664.9 | 664.9 | 286.1 | 287.8 | 287.4 | 323.75 | -38.44 | 326 | 0.99 | 50 | 85.2 | 30595.7 | 3946067 | 0 | 0 | 323.75 | 91.33 | 92.77 | 100 | 0 | 0 | 1107.7 | 74 | 81.96 | 1098.1 | 75.1 | 82.44 | 1104.8 | 73.8 | 81.49 | 1111 | 76.4 | 84.91
2026-04-11 07:17 | 665.3 |  | 663.6 | 665.2 | 297.2 | 294.8 | 297.6 | 334.76 | -37.85 | 336.87 | 0.99 | 50 | 89.9 | 30596.2 | 3946072 | 0 | 0 | 334.76 | 90.88 | 92.3 | 100 | 0 | 0 | 1108 | 76.5 | 84.81 | 1103.8 | 77.1 | 85.06 | 1106 | 76.3 | 84.34 | 1112.6 | 78.6 | 87.46
2026-04-11 07:18 | 665.8 |  | 663.8 | 663.9 | 311.6 | 311.5 | 305.6 | 350.8 | -37.38 | 352.78 | 0.99 | 50 | 96.7 | 30596.9 | 3946079 | 0 | 0 | 350.8 | 92.14 | 93.58 | 100 | 0 | 0 | 1103.6 | 80.6 | 88.95 | 1097.7 | 81 | 88.96 | 1106.1 | 79.8 | 88.31 | 1115.6 | 82.2 | 91.72
2026-04-11 07:19 | 664.5 |  | 663.4 | 665 | 317.4 | 322.8 | 320.6 | 362.64 | -36.74 | 364.49 | 1 | 50 | 101.9 | 30597.4 | 3946084 | 0 | 0 | 362.64 | 91.76 | 93.18 | 100 | 0 | 0 | 1104.7 | 83.2 | 91.92 | 1103.7 | 83.5 | 92.17 | 1107.6 | 82.4 | 91.25 | 1116.3 | 85 | 94.93
2026-04-11 07:20 | 663.7 |  | 664.1 | 665.1 | 334.6 | 334.1 | 330.5 | 378.26 | -36.86 | 380.08 | 1 | 50 | 109 | 30598.1 | 3946091 | 0 | 0 | 378.26 | 92.83 | 94.26 | 100 | 0 | 0 | 1108.1 | 86.3 | 95.64 | 1100.6 | 87.4 | 96.17 | 1106.3 | 85.9 | 94.99 | 1115 | 88.7 | 98.89
2026-04-11 07:21 | 664.7 |  | 664.9 | 666.1 | 342.3 | 342 | 345.5 | 389.72 | -37.7 | 391.51 | 1 | 50 | 114.6 | 30598.6 | 3946096 | 0 | 0 | 389.72 | 92.46 | 93.88 | 100 | 0 | 0 | 1108.2 | 89.1 | 98.76 | 1103.1 | 89.8 | 99.05 | 1110.1 | 88.2 | 97.94 | 1119.5 | 90.9 | 101.8
2026-04-11 07:22 | 666.6 |  | 665 | 665.7 | 358.2 | 354.8 | 353.6 | 403.91 | -36.92 | 405.64 | 1 | 50 | 122.2 | 30599.4 | 3946104 | 0 | 0 | 403.93 | 93.51 | 94.94 | 100 | 0 | 0 | 1108.2 | 92.3 | 102.29 | 1103.7 | 93 | 102.69 | 1106.5 | 91.9 | 101.67 | 1120 | 94.5 | 105.79
2026-04-11 07:23 | 666.4 |  | 664.8 | 665 | 367.7 | 368.3 | 364.9 | 417.11 | -36.01 | 418.66 | 1 | 50 | 128.3 | 30600 | 3946110 | 0 | 0 | 417.11 | 93.35 | 94.76 | 100 | 0 | 0 | 1104.2 | 95.9 | 105.85 | 1104.2 | 95.9 | 105.89 | 1105.6 | 94.7 | 104.67 | 1120 | 97.3 | 108.97
2026-04-11 07:24 | 666.1 |  | 664.6 | 664.3 | 383.1 | 382.1 | 382.3 | 435.14 | -37.5 | 436.76 | 1 | 50 | 136.5 | 30600.9 | 3946119 | 0 | 0 | 435.14 | 94.4 | 95.82 | 100 | 0 | 0 | 1105.9 | 99.9 | 110.45 | 1101.6 | 100.2 | 110.43 | 1107.5 | 98.7 | 109.28 | 1121.6 | 101 | 113.31
2026-04-11 07:25 | 666 |  | 664.5 | 665.9 | 394.6 | 392.4 | 394.7 | 448.1 | -36.74 | 449.63 | 1 | 50 | 142.8 | 30601.4 | 3946124 | 0 | 0 | 448.1 | 93.89 | 95.29 | 100 | 0 | 0 | 1100.9 | 102.8 | 113.15 | 1104.6 | 102.4 | 113.16 | 1106.1 | 101.3 | 112.08 | 1123.5 | 103.7 | 116.56
2026-04-11 07:26 | 666.6 |  | 665.4 | 664.9 | 409.7 | 407.6 | 408.3 | 465.39 | -35.62 | 466.75 | 1 | 50 | 151.8 | 30602.3 | 3946133 | 0 | 0 | 465.39 | 94.92 | 96.33 | 100 | 0 | 0 | 1106.7 | 106.1 | 117.42 | 1108.1 | 106 | 117.5 | 1107 | 105.1 | 116.32 | 1121.5 | 107.9 | 120.97
2026-04-11 07:27 | 667.3 |  | 665.8 | 664.9 | 420.4 | 419.5 | 418.4 | 478.31 | -37.51 | 479.81 | 1 | 50 | 158.6 | 30603 | 3946140 | 0 | 0 | 478.31 | 94.42 | 95.81 | 100 | 0 | 0 | 1108.2 | 108.8 | 120.57 | 1106 | 109.2 | 120.78 | 1110.7 | 107.7 | 119.63 | 1122.7 | 110.9 | 124.48
2026-04-11 07:28 | 665.6 |  | 665.5 | 666.6 | 436.9 | 435.1 | 435.4 | 497.04 | -38.3 | 498.55 | 1 | 50 | 168.1 | 30604.1 | 3946151 | 0 | 0 | 497.04 | 95.27 | 96.66 | 100 | 0 | 0 | 1110.8 | 112.7 | 125.2 | 1104.1 | 113.9 | 125.76 | 1108.6 | 112.1 | 124.31 | 1125.9 | 114.9 | 129.39
2026-04-11 07:29 | 665.3 |  | 665.1 | 665.2 | 448.8 | 447.5 | 447.2 | 511.2 | -38.39 | 512.66 | 1 | 50 | 175.4 | 30604.6 | 3946156 | 0 | 0 | 511.2 | 94.71 | 96.08 | 100 | 0 | 0 | 1109.7 | 116.1 | 128.78 | 1107 | 116.6 | 129.02 | 1103.2 | 115.9 | 127.85 | 1124 | 118.5 | 133.19
2026-04-11 07:30 | 665.9 |  | 664.4 | 665.3 | 464.2 | 464.1 | 465.5 | 530.19 | -37.64 | 531.49 | 1 | 50 | 185.4 | 30605.8 | 3946168 | 0 | 0 | 530.19 | 95.48 | 96.86 | 100 | 0 | 0 | 1103.9 | 121.3 | 133.9 | 1101.2 | 121.8 | 134.11 | 1106.1 | 119.9 | 132.62 | 1126.7 | 122.4 | 137.89
2026-04-11 07:31 | 665.4 |  | 664.7 | 665.6 | 480.9 | 475.1 | 479.3 | 545.98 | -36.91 | 547.17 | 1 | 50 | 193.3 | 30606.6 | 3946176 | 0 | 0 | 545.98 | 95 | 96.36 | 100 | 0 | 0 | 1102.7 | 124.7 | 137.46 | 1105 | 124.8 | 137.91 | 1108 | 123.2 | 136.48 | 1124.6 | 126.4 | 142.16
2026-04-11 07:32 | 665.9 |  | 664.4 | 665.1 | 496.2 | 497.8 | 493.9 | 566.74 | -38.82 | 568.05 | 1 | 50 | 204 | 30607.6 | 3946186 | 0 | 0 | 566.86 | 95.7 | 97.05 | 100 | 0 | 0 | 1106.7 | 129.1 | 142.93 | 1106.1 | 129.4 | 143.13 | 1107.1 | 127.9 | 141.63 | 1127.5 | 130.9 | 147.6
2026-04-11 07:33 | 665.9 |  | 665 | 665.3 | 510 | 508.7 | 508.4 | 581.53 | -37.36 | 582.77 | 1 | 49.9 | 212.3 | 30608.5 | 3946195 | 0 | 0 | 581.53 | 95.04 | 96.38 | 100 | 0 | 0 | 1108.7 | 132.1 | 146.43 | 1107.5 | 132.8 | 147.05 | 1107.1 | 131.4 | 145.45 | 1126 | 134.5 | 151.45
2026-04-11 07:34 | 666.3 |  | 664.8 | 664.3 | 527.9 | 525.7 | 523 | 600.84 | -36.09 | 602.02 | 1 | 49.9 | 223.9 | 30609.5 | 3946205 | 0 | 0 | 600.84 | 95.71 | 97.04 | 100 | 0 | 0 | 1107.2 | 136.4 | 151.06 | 1105.7 | 137.3 | 151.84 | 1107.6 | 135.7 | 150.28 | 1121.4 | 139.8 | 156.8
2026-04-11 07:35 | 665.9 |  | 664.5 | 664.5 | 539.2 | 539.3 | 537.3 | 615.6 | -36.76 | 616.7 | 1 | 49.9 | 232.7 | 30610.5 | 3946215 | 0 | 0 | 615.6 | 95.08 | 96.39 | 100 | 0 | 0 | 1103.9 | 140.2 | 154.72 | 1105.3 | 140.9 | 155.76 | 1111.9 | 138.3 | 153.8 | 1121.6 | 143.3 | 160.75
2026-04-11 07:36 | 666.1 |  | 665.1 | 666 | 556.5 | 555.8 | 555 | 636.04 | -36.42 | 637.14 | 1 | 49.9 | 244.9 | 30611.7 | 3946227 | 0 | 0 | 636.09 | 95.65 | 96.95 | 100 | 0 | 0 | 1104.2 | 144.8 | 159.88 | 1109.1 | 144.7 | 160.6 | 1111.7 | 143.1 | 159.04 | 1120.7 | 148.3 | 166.23
2026-04-11 07:37 | 665.4 |  | 665.8 | 666.4 | 567.9 | 571 | 569.5 | 652.62 | -37.26 | 653.67 | 1 | 50 | 254.4 | 30612.7 | 3946237 | 0 | 0 | 652.62 | 95.02 | 96.3 | 100 | 0 | 0 | 1111.7 | 147.4 | 163.88 | 1111 | 148.4 | 164.84 | 1114.7 | 146.3 | 163.13 | 1120 | 152.2 | 170.41
2026-04-11 07:38 | 667.6 |  | 666.2 | 666.5 | 587.9 | 587.9 | 586.6 | 673.71 | -37.05 | 674.72 | 1 | 50 | 267.1 | 30613.9 | 3946249 | 0 | 0 | 673.73 | 95.41 | 96.69 | 100 | 0 | 0 | 1112.2 | 151.9 | 168.98 | 1116.7 | 152.4 | 170.21 | 1116 | 150.9 | 168.35 | 1112.2 | 158.5 | 176.24
2026-04-11 07:39 | 665.9 |  | 667 | 666.7 | 603.2 | 601.4 | 600.5 | 689.97 | -36.36 | 690.93 | 1 | 50 | 277 | 30614.9 | 3946259 | 0 | 0 | 689.99 | 94.72 | 95.97 | 100 | 0 | 0 | 1127.7 | 153.7 | 173.35 | 1128.4 | 154.3 | 174.14 | 1115.7 | 154.6 | 172.54 | 1116 | 161.5 | 180.27
2026-04-11 07:40 | 668.2 |  | 667.1 | 667 | 621.4 | 620.6 | 619.7 | 712.46 | -38.82 | 713.5 | 1 | 50 | 290.5 | 30616.3 | 3946273 | 0 | 0 | 712.46 | 95.13 | 96.38 | 100 | 0 | 0 | 1139.3 | 156.7 | 178.57 | 1145.1 | 157.4 | 180.19 | 1125.1 | 158.2 | 177.96 | 1114.5 | 167.2 | 186.31
2026-04-11 07:41 | 665.9 |  | 667.4 | 664.5 | 636.5 | 636.9 | 634.8 | 730.82 | -38.9 | 731.83 | 1 | 50 | 300.7 | 30617.3 | 3946283 | 0 | 0 | 730.82 | 94.37 | 95.59 | 100 | 0 | 0 | 1137.1 | 161.1 | 183.18 | 1144.6 | 161.4 | 184.77 | 1138.1 | 160.8 | 183.04 | 1116.2 | 170.7 | 190.57
2026-04-11 07:42 | 667.6 |  | 666.8 | 667.2 | 656 | 655.8 | 655 | 752.81 | -38.46 | 753.74 | 1 | 50 | 315 | 30618.7 | 3946297 | 0 | 0 | 752.81 | 94.77 | 95.98 | 100 | 0 | 0 | 1144.2 | 165.1 | 188.94 | 1150 | 165.6 | 190.39 | 1140.6 | 165.6 | 188.89 | 1114.5 | 175.9 | 195.99
2026-04-11 07:43 | 666.5 |  | 666.9 | 667.2 | 673.7 | 672.3 | 671.9 | 772.31 | -37.13 | 773.22 | 1 | 50 | 326 | 30619.8 | 3946308 | 0 | 0 | 772.31 | 94.04 | 95.23 | 100 | 0 | 0 | 1141.4 | 169.9 | 193.88 | 1147.7 | 170.1 | 195.26 | 1142.6 | 169.7 | 193.89 | 1113.5 | 180.4 | 200.93
2026-04-11 07:44 | 666.8 |  | 665.8 | 666.5 | 692.8 | 689.8 | 689.7 | 793.68 | -37.56 | 794.57 | 1 | 50 | 341.1 | 30621.3 | 3946323 | 0 | 0 | 793.68 | 94.41 | 95.59 | 100 | 0 | 0 | 1144.7 | 174.1 | 199.32 | 1151.7 | 174.3 | 200.72 | 1142.7 | 174.2 | 199.05 | 1116 | 184.7 | 206.16
2026-04-11 07:45 | 667.8 |  | 666.4 | 666 | 706.3 | 707.6 | 708.3 | 812.47 | -37.94 | 813.36 | 1 | 50 | 352.7 | 30622.4 | 3946334 | 0 | 0 | 812.47 | 93.8 | 94.96 | 100 | 0 | 0 | 1145.7 | 178.1 | 204 | 1151.1 | 178.6 | 205.64 | 1144.2 | 178.1 | 203.81 | 1126 | 187.4 | 210.97
2026-04-11 07:46 | 667.2 |  | 666.2 | 665.7 | 727.8 | 727.4 | 725.7 | 834.91 | -37.24 | 835.7 | 1 | 50 | 368.8 | 30624 | 3946350 | 0 | 0 | 834.91 | 94.21 | 95.36 | 100 | 0 | 0 | 1144.6 | 183.1 | 209.59 | 1148.1 | 184 | 211.31 | 1146.6 | 182.4 | 209.15 | 1144.5 | 190 | 217.42
2026-04-11 07:47 | 666.5 |  | 665.3 | 665.5 | 745.8 | 744.9 | 744.4 | 854.59 | -37.08 | 855.39 | 1 | 49.9 | 381.2 | 30625.3 | 3946363 | 0 | 0 | 854.63 | 93.61 | 94.73 | 100 | 0 | 0 | 1145 | 187.3 | 214.46 | 1148.7 | 188.2 | 216.16 | 1142.1 | 187.3 | 213.95 | 1143.6 | 194.7 | 222.64
2026-04-11 07:48 | 666.1 |  | 664.6 | 665.2 | 764.5 | 766.3 | 767.6 | 879.32 | -36.54 | 880.08 | 1 | 49.9 | 397.9 | 30627 | 3946380 | 0 | 0 | 879.32 | 93.89 | 95 | 100 | 0 | 0 | 1145.2 | 192.7 | 220.68 | 1147.6 | 193.6 | 222.15 | 1146.1 | 192.3 | 220.42 | 1144.4 | 199.9 | 228.74
2026-04-11 07:49 | 666.4 |  | 665.2 | 664.7 | 784.7 | 783.6 | 782.6 | 899.09 | -37.26 | 899.85 | 1 | 49.9 | 411 | 30628.3 | 3946393 | 0 | 0 | 899.09 | 93.37 | 94.46 | 100 | 0 | 0 | 1142.1 | 197.5 | 225.6 | 1146.1 | 198.1 | 227.06 | 1142.1 | 196.9 | 224.85 | 1142 | 204.9 | 233.95
2026-04-11 07:50 | 665 |  | 664.6 | 664.8 | 806.1 | 807.4 | 804.2 | 924.41 | -37.49 | 925.21 | 1 | 49.8 | 428.5 | 30630 | 3946410 | 0 | 0 | 924.41 | 93.66 | 94.72 | 100 | 0 | 0 | 1143.1 | 202.7 | 231.73 | 1146.5 | 203.3 | 233.09 | 1145.3 | 201.9 | 231.23 | 1146.5 | 209.9 | 240.67
2026-04-11 07:51 | 665.4 |  | 664.9 | 665.5 | 821.2 | 821.1 | 820.6 | 942.33 | -37.37 | 943.07 | 1 | 49.9 | 442 | 30631.4 | 3946424 | 0 | 0 | 942.33 | 93.05 | 94.09 | 100 | 0 | 0 | 1143.7 | 207 | 236.79 | 1146.1 | 207.2 | 237.45 | 1145.6 | 205.8 | 235.71 | 1144.6 | 214.2 | 245.21
2026-04-11 07:52 | 666.2 |  | 665.6 | 665.7 | 844.5 | 843.9 | 845 | 969.83 | -36.8 | 970.55 | 1 | 49.9 | 460.7 | 30633.3 | 3946443 | 0 | 0 | 969.83 | 93.52 | 94.55 | 100 | 0 | 0 | 1143.2 | 213 | 243.48 | 1145.2 | 213.5 | 244.45 | 1142.3 | 212.5 | 242.69 | 1143 | 220.7 | 252.27
2026-04-11 07:53 | 666.7 |  | 665.8 | 664.5 | 860.9 | 860.5 | 863 | 988.68 | -37.58 | 989.35 | 1 | 49.9 | 474.8 | 30634.6 | 3946456 | 0 | 0 | 988.68 | 92.86 | 93.86 | 100 | 0 | 0 | 1142.2 | 217.5 | 248.48 | 1144.2 | 217.9 | 249.38 | 1141.2 | 216.5 | 247.12 | 1144.3 | 225 | 257.46
2026-04-11 07:54 | 665.8 |  | 665.2 | 665.5 | 881.9 | 884.6 | 883.8 | 1014.34 | -37.02 | 1015.02 | 1 | 50 | 494.4 | 30636.6 | 3946476 | 0 | 0 | 1014.37 | 93.25 | 94.24 | 100 | 0 | 0 | 1142.6 | 223 | 254.82 | 1141.7 | 224.1 | 255.83 | 1142.2 | 222.2 | 253.43 | 1144.6 | 230.6 | 263.97
2026-04-11 07:55 | 666.5 |  | 665.8 | 666.4 | 901 | 900.8 | 900.4 | 1035.04 | -38.03 | 1035.73 | 1 | 50 | 509.2 | 30638.1 | 3946491 | 0 | 0 | 1035.04 | 92.66 | 93.62 | 100 | 0 | 0 | 1143.2 | 227.5 | 260.09 | 1142.1 | 228.6 | 261.08 | 1140.1 | 227.2 | 259.07 | 1138.9 | 236 | 268.76
2026-04-11 07:56 | 665.3 |  | 667.1 | 666.1 | 923.2 | 921.8 | 923.8 | 1060.56 | -38.62 | 1061.25 | 1 | 50 | 529.7 | 30640.2 | 3946512 | 0 | 0 | 1060.56 | 93.04 | 93.98 | 100 | 0 | 0 | 1141.7 | 233.7 | 266.83 | 1141.7 | 234 | 267.14 | 1142.7 | 232.2 | 265.34 | 1140.1 | 241.5 | 275.35
2026-04-11 07:57 | 665.8 |  | 666.2 | 665.1 | 941 | 945.2 | 943.2 | 1083.48 | -37.4 | 1084.11 | 1 | 50 | 545.5 | 30641.7 | 3946527 | 0 | 0 | 1083.48 | 92.5 | 93.42 | 100 | 0 | 0 | 1142.8 | 238.5 | 272.25 | 1140.7 | 239.4 | 273.05 | 1142.6 | 237.6 | 271.46 | 1140 | 246.4 | 280.89
2026-04-11 07:58 | 666.8 |  | 666.3 | 664.4 | 966.3 | 965.9 | 969.8 | 1110.27 | -36.89 | 1110.93 | 1 | 50 | 566.9 | 30643.9 | 3946549 | 0 | 0 | 1110.27 | 92.85 | 93.75 | 100 | 0 | 0 | 1140.6 | 244.1 | 278.46 | 1144.1 | 244.1 | 279.26 | 1144.1 | 243.4 | 278.42 | 1140.6 | 252.4 | 287.9
2026-04-11 07:59 | 665 |  | 665.5 | 665.1 | 988.4 | 985.8 | 986 | 1132.23 | -36.04 | 1132.8 | 1 | 49.9 | 583.1 | 30645.5 | 3946565 | 0 | 0 | 1132.23 | 92.8 | 93.67 | 100 | 0 | 0 | 1142.2 | 248.9 | 284.25 | 1142.6 | 249.4 | 284.92 | 1142 | 248 | 283.25 | 1141.7 | 257.4 | 293.89
2026-04-11 08:00 | 665.1 |  | 665.2 | 665.2 | 1008.5 | 1009.7 | 1010.8 | 1158.73 | -36.04 | 1159.29 | 1 | 49.9 | 605.1 | 30647.8 | 3946588 | 0 | 0 | 1158.73 | 93.1 | 93.96 | 100 | 0 | 0 | 1142.1 | 254.8 | 291.05 | 1142.5 | 255.1 | 291.41 | 1144.1 | 253.6 | 290.15 | 1142.3 | 262.8 | 300.17
2026-04-11 08:01 | 664.2 |  | 664.9 | 664.7 | 1027.9 | 1027.7 | 1030.2 | 1179.88 | -36.67 | 1180.45 | 1 | 49.9 | 622.3 | 30649.5 | 3946605 | 0 | 0 | 1179.88 | 92.61 | 93.44 | 100 | 0 | 0 | 1141.7 | 259.5 | 296.26 | 1143.5 | 259.4 | 296.59 | 1141.1 | 259 | 295.53 | 1142.5 | 267.5 | 305.65
2026-04-11 08:02 | 664.3 |  | 664.9 | 663.9 | 1054.1 | 1055.2 | 1055.4 | 1210.24 | -36.92 | 1210.81 | 1 | 49.9 | 645.7 | 30651.8 | 3946628 | 0 | 0 | 1210.24 | 92.99 | 93.81 | 100 | 0 | 0 | 1139.2 | 266.5 | 303.61 | 1142 | 266.6 | 304.49 | 1142.1 | 265.2 | 302.92 | 1144.2 | 274.4 | 313.99
2026-04-11 08:03 | 664.4 |  | 664.2 | 662.6 | 1075.1 | 1075.6 | 1073.9 | 1231.32 | -37.9 | 1231.89 | 1 | 49.9 | 663.3 | 30653.6 | 3946646 | 0 | 0 | 1231.32 | 92.45 | 93.24 | 100 | 0 | 0 | 1140.1 | 271.1 | 309.04 | 1140.2 | 271.5 | 309.6 | 1141.6 | 270.1 | 308.36 | 1141.5 | 279.7 | 319.27
2026-04-11 08:04 | 663.3 |  | 663.2 | 662 | 1100.3 | 1101.1 | 1100.7 | 1259.58 | -34.9 | 1260.06 | 1 | 49.8 | 687.7 | 30656 | 3946670 | 0 | 0 | 1259.64 | 92.81 | 93.58 | 100 | 0 | 0 | 1140.2 | 277.2 | 316.06 | 1141.2 | 277.6 | 316.75 | 1141.4 | 276.3 | 315.36 | 1146 | 285 | 326.67
2026-04-11 08:05 | 662.6 |  | 662.5 | 661 | 1120.4 | 1122.7 | 1121.9 | 1282.19 | -35.52 | 1282.69 | 1 | 49.8 | 706 | 30657.8 | 3946688 | 0 | 0 | 1282.19 | 92.31 | 93.05 | 100 | 0 | 0 | 1141.2 | 282.1 | 321.89 | 1141.6 | 282.5 | 322.48 | 1142 | 280.9 | 320.76 | 1145 | 290.5 | 332.61
2026-04-11 08:06 | 661.9 |  | 662 | 660.3 | 1147.2 | 1148.1 | 1147.1 | 1310.47 | -34.27 | 1310.91 | 1 | 49.8 | 731.3 | 30660.4 | 3946714 | 0 | 0 | 1310.47 | 92.67 | 93.4 | 100 | 0 | 0 | 1139.7 | 288.9 | 329.28 | 1138.9 | 289 | 329.17 | 1143 | 287.2 | 328.24 | 1141.5 | 297.6 | 339.67
2026-04-11 08:07 | 661.5 |  | 661.9 | 660.7 | 1166.1 | 1164.7 | 1166.6 | 1332.24 | -35.65 | 1332.71 | 1 | 49.8 | 750.8 | 30662.3 | 3946733 | 0 | 0 | 1332.24 | 92.24 | 92.95 | 100 | 0 | 0 | 1137.2 | 294.2 | 334.57 | 1139.1 | 294 | 334.93 | 1141.6 | 292 | 333.38 | 1142.2 | 302.3 | 345.24
2026-04-11 08:08 | 661.7 |  | 661.4 | 659.4 | 1189.4 | 1189.3 | 1192.7 | 1358.87 | -35.3 | 1359.33 | 1 | 49.8 | 777.1 | 30664.9 | 3946759 | 0 | 0 | 1358.87 | 92.6 | 93.29 | 100 | 0 | 0 | 1137.7 | 299.6 | 340.91 | 1140.6 | 299.5 | 341.65 | 1139.9 | 298.5 | 340.25 | 1146 | 307.8 | 352.72
2026-04-11 08:09 | 661 |  | 661.6 | 659.8 | 1207.5 | 1208.7 | 1208.4 | 1378.81 | -33.81 | 1379.21 | 1 | 49.9 | 796.8 | 30666.9 | 3946779 | 0 | 0 | 1378.81 | 92.14 | 92.8 | 100 | 0 | 0 | 1137 | 304.3 | 346.04 | 1139.1 | 304.2 | 346.57 | 1139.3 | 303.1 | 345.27 | 1142 | 313.2 | 357.68
2026-04-11 08:10 | 660.8 |  | 661.4 | 659.8 | 1240.3 | 1238.7 | 1240.4 | 1414.23 | -34.6 | 1414.64 | 1 | 49.9 | 823.7 | 30669.7 | 3946807 | 0 | 0 | 1414.23 | 92.47 | 93.11 | 100 | 0 | 0 | 1137.7 | 312 | 354.95 | 1139 | 312.3 | 355.76 | 1141.1 | 310.4 | 354.17 | 1141.1 | 321.3 | 366.62
2026-04-11 08:11 | 660.4 |  | 661.2 | 659.9 | 1255.4 | 1257 | 1258 | 1433.75 | -34.62 | 1434.17 | 1 | 49.9 | 844.7 | 30671.7 | 3946827 | 0 | 0 | 1433.82 | 92.07 | 92.69 | 100 | 0 | 0 | 1137.7 | 316 | 359.55 | 1139.4 | 316.5 | 360.59 | 1138 | 315.3 | 358.84 | 1144 | 325.1 | 371.94
2026-04-11 08:12 | 660.8 |  | 660.8 | 658.5 | 1283.3 | 1283.8 | 1283.7 | 1462.94 | -35.09 | 1463.36 | 1 | 49.9 | 873 | 30674.5 | 3946855 | 0 | 0 | 1462.94 | 92.44 | 93.04 | 100 | 0 | 0 | 1136.7 | 323.4 | 367.55 | 1136.8 | 323.4 | 367.7 | 1139.2 | 321.1 | 366.09 | 1143.5 | 331.7 | 379.31
2026-04-11 08:13 | 660.7 |  | 660.7 | 658.9 | 1300.8 | 1300.9 | 1303.1 | 1483.86 | -34.61 | 1484.14 | 1 | 49.9 | 894.7 | 30676.6 | 3946876 | 0 | 0 | 1483.86 | 92.07 | 92.64 | 100 | 0 | 0 | 1138.6 | 326.8 | 372.13 | 1138.1 | 327.8 | 373.03 | 1138.1 | 326.1 | 371.1 | 1142.4 | 337.1 | 385.1
2026-04-11 08:14 | 660.1 |  | 660.3 | 658.1 | 1329.9 | 1330.6 | 1332.3 | 1515.89 | -34.43 | 1516.28 | 1 | 49.9 | 923.5 | 30679.5 | 3946905 | 0 | 0 | 1515.89 | 92.38 | 92.93 | 100 | 0 | 0 | 1135.2 | 334.7 | 379.92 | 1139.2 | 334.5 | 381.03 | 1138.7 | 333.3 | 379.54 | 1139.5 | 345.4 | 393.58
2026-04-11 08:15 | 659.8 |  | 660.4 | 658.3 | 1347 | 1347.6 | 1349.6 | 1535.15 | -34.7 | 1535.51 | 1 | 49.9 | 946 | 30681.8 | 3946928 | 0 | 0 | 1535.15 | 92.01 | 92.53 | 100 | 0 | 0 | 1133.7 | 339.8 | 385.19 | 1137.5 | 339.4 | 386.04 | 1139.1 | 337.4 | 384.28 | 1140.4 | 349.2 | 398.27
2026-04-11 08:16 | 660.3 |  | 660.6 | 658.2 | 1375.5 | 1374.8 | 1375.4 | 1567.17 | -36.16 | 1567.27 | 1 | 49.9 | 976.3 | 30684.9 | 3946959 | 0 | 0 | 1567.17 | 92.37 | 92.88 | 100 | 0 | 0 | 1134.2 | 346.4 | 392.94 | 1138.2 | 346.4 | 394.32 | 1136.7 | 345 | 392.13 | 1139.3 | 356.7 | 406.35
2026-04-11 08:17 | 659.8 |  | 660.4 | 657 | 1393.6 | 1394.7 | 1394.6 | 1587.16 | -33.67 | 1587.53 | 1 | 49.9 | 999.5 | 30687.1 | 3946981 | 0 | 0 | 1587.17 | 92.03 | 92.52 | 100 | 0 | 0 | 1132.3 | 351.3 | 397.77 | 1137.2 | 350.6 | 398.71 | 1138.5 | 348.8 | 397.15 | 1142.5 | 361.2 | 412.63
2026-04-11 08:18 | 659.5 |  | 660 | 657 | 1423.8 | 1424.4 | 1424.8 | 1620.8 | -33.15 | 1621.14 | 1 | 49.9 | 1030.8 | 30690.3 | 3947013 | 0 | 0 | 1620.8 | 92.39 | 92.85 | 100 | 0 | 0 | 1132.1 | 359.5 | 407.03 | 1136.7 | 358.7 | 407.77 | 1136.5 | 356.8 | 405.51 | 1138 | 369.4 | 420.34
2026-04-11 08:19 | 659.6 |  | 660.1 | 657.5 | 1443.2 | 1442.4 | 1444 | 1644.02 | -32.65 | 1644.37 | 1 | 49.8 | 1054.8 | 30692.7 | 3947037 | 0 | 0 | 1644.02 | 92.05 | 92.49 | 100 | 0 | 0 | 1131.2 | 364.4 | 412.22 | 1135.6 | 363.6 | 412.91 | 1138.1 | 361.8 | 411.81 | 1140.3 | 374.7 | 427.26
2026-04-11 08:20 | 659.2 |  | 659.7 | 656.5 | 1470.7 | 1472.7 | 1473.3 | 1675.26 | -33.13 | 1675.6 | 1 | 49.8 | 1086.8 | 30695.9 | 3947069 | 0 | 0 | 1675.26 | 92.42 | 92.84 | 100 | 0 | 0 | 1132 | 371.9 | 421 | 1133.2 | 371.7 | 421.2 | 1137.6 | 368.3 | 418.98 | 1138.2 | 381.8 | 434.62
2026-04-11 08:21 | 658.6 |  | 659.4 | 656.6 | 1494.4 | 1498.4 | 1498.6 | 1702.75 | -31.98 | 1703.06 | 1 | 49.8 | 1111.2 | 30698.3 | 3947093 | 0 | 0 | 1702.75 | 92.05 | 92.45 | 100 | 0 | 0 | 1131.4 | 377.3 | 426.83 | 1135.4 | 377.2 | 428.24 | 1137.5 | 374.6 | 426.07 | 1137 | 388.9 | 442.19
2026-04-11 08:22 | 658.2 |  | 659.4 | 656.3 | 1525.5 | 1526.7 | 1527.2 | 1735.15 | -33.02 | 1735.46 | 1 | 49.8 | 1144.3 | 30701.6 | 3947126 | 0 | 0 | 1735.15 | 92.37 | 92.74 | 100 | 0 | 0 | 1133 | 384 | 435.1 | 1136.1 | 383.9 | 436.18 | 1135.1 | 382.8 | 434.5 | 1137.5 | 396.3 | 450.84
2026-04-11 08:23 | 661.2 |  | 662.7 | 659.6 | 1538.7 | 1539.3 | 1541.5 | 1760.23 | -35.24 | 1760.17 | 1 | 49.9 | 1169.5 | 30704.2 | 3947152 | 0 | 0 | 1760.23 | 92 | 92.35 | 100 | 0 | 0 | 1131.6 | 390.4 | 441.76 | 1133.6 | 389.9 | 441.93 | 1135.2 | 387.8 | 440.25 | 1140 | 400.9 | 457.02
2026-04-11 08:24 | 658.4 |  | 659.5 | 656 | 1576.4 | 1575.9 | 1576.2 | 1791.81 | -32.83 | 1792.12 | 1 | 49.9 | 1203.7 | 30707.6 | 3947186 | 0 | 0 | 1791.81 | 92.32 | 92.65 | 100 | 0 | 0 | 1132.7 | 397 | 449.66 | 1134.6 | 396.8 | 450.16 | 1135.1 | 395.4 | 448.77 | 1137 | 408.7 | 464.71
2026-04-11 08:25 | 658.4 |  | 659.3 | 656.2 | 1595.7 | 1594.5 | 1599.3 | 1813.82 | -32.78 | 1814.12 | 1 | 49.9 | 1230.3 | 30710.3 | 3947213 | 0 | 0 | 1813.82 | 92.01 | 92.32 | 100 | 0 | 0 | 1130.2 | 402.6 | 455 | 1134.2 | 401.9 | 455.84 | 1135.6 | 400 | 454.2 | 1136.9 | 414.3 | 471
2026-04-11 08:26 | 662.6 |  | 663.8 | 659.7 | 1607.1 | 1609.7 | 1606.6 | 1838.22 | -36.49 | 1838.55 | 1 | 49.9 | 1266 | 30713.7 | 3947247 | 0 | 0 | 1838.22 | 92.31 | 92.6 | 100 | 0 | 0 | 1130.7 | 407.8 | 461.08 | 1134.6 | 407 | 461.74 | 1131.1 | 407.1 | 460.49 | 1139.1 | 418.7 | 476.97
2026-04-11 08:27 | 661.3 |  | 662.9 | 659.6 | 1627.7 | 1626.2 | 1629.3 | 1858.4 | -35.2 | 1858.73 | 1 | 50 | 1293.2 | 30716.5 | 3947275 | 0 | 0 | 1858.4 | 92.05 | 92.31 | 100 | 0 | 0 | 1128.4 | 412.9 | 465.97 | 1132.1 | 412.7 | 467.2 | 1136.1 | 409.1 | 464.81 | 1138.1 | 424.2 | 482.78
2026-04-11 08:28 | 657.1 |  | 658.6 | 655.2 | 1661.6 | 1665.6 | 1664.4 | 1888.12 | -32.26 | 1888.39 | 1 | 50 | 1329.2 | 30720.1 | 3947311 | 0 | 0 | 1888.12 | 92.3 | 92.54 | 100 | 0 | 0 | 1130 | 419.4 | 473.88 | 1131.8 | 419.6 | 474.88 | 1132.4 | 417.1 | 472.32 | 1139.5 | 430.1 | 490.09
2026-04-11 08:29 | 659.2 |  | 662.2 | 658.3 | 1676 | 1677.1 | 1679.1 | 1912.19 | -32.31 | 1912.48 | 1 | 50 | 1356.7 | 30722.8 | 3947338 | 0 | 0 | 1912.19 | 92.01 | 92.23 | 100 | 0 | 0 | 1127.9 | 425.3 | 479.65 | 1130.6 | 425.1 | 480.62 | 1133.6 | 422.3 | 478.77 | 1136.2 | 437.3 | 496.81
2026-04-11 08:30 | 660 |  | 661.5 | 658.3 | 1704.3 | 1706.9 | 1708.5 | 1946.37 | -35.26 | 1946.66 | 1 | 50 | 1393.8 | 30726.6 | 3947376 | 0 | 0 | 1946.37 | 92.27 | 92.47 | 100 | 0 | 0 | 1126.7 | 432.9 | 487.78 | 1129.7 | 432.8 | 488.94 | 1135.1 | 429.3 | 487.35 | 1134.3 | 445.7 | 505.6
2026-04-11 08:31 | 660.4 |  | 661.9 | 657.2 | 1728 | 1728.3 | 1729.1 | 1970.11 | -33.35 | 1970.4 | 1 | 49.9 | 1422.1 | 30729.4 | 3947404 | 0 | 0 | 1970.11 | 91.96 | 92.13 | 100 | 0 | 0 | 1127.7 | 438.3 | 494.23 | 1131.2 | 437.9 | 495.32 | 1132.7 | 435.3 | 493.09 | 1132.1 | 451.9 | 511.58
2026-04-11 08:32 | 660.6 |  | 662.1 | 657.9 | 1748.9 | 1751.4 | 1753.4 | 1998.19 | -32.96 | 1998.47 | 1 | 49.9 | 1460.8 | 30733.3 | 3947443 | 0 | 0 | 1998.19 | 92.3 | 92.44 | 100 | 0 | 0 | 1127.7 | 445 | 501.84 | 1128.3 | 444.9 | 502.03 | 1131.2 | 442.4 | 500.47 | 1133 | 457.6 | 518.48
2026-04-11 08:33 | 661.1 |  | 662.9 | 658.7 | 1768.6 | 1769 | 1772.5 | 2021.45 | -34 | 2021.61 | 1 | 49.8 | 1489.9 | 30736.2 | 3947472 | 0 | 0 | 2021.59 | 92.01 | 92.13 | 100 | 0 | 0 | 1128.2 | 449 | 506.97 | 1131.7 | 449.1 | 508.29 | 1130.8 | 447.9 | 506.47 | 1133.4 | 462.8 | 524.52
2026-04-11 08:34 | 660.7 |  | 662.5 | 658.4 | 1787 | 1790 | 1792.6 | 2043.24 | -35.07 | 2043.54 | 1 | 49.8 | 1529.6 | 30740.2 | 3947512 | 0 | 0 | 2043.24 | 92.34 | 92.44 | 100 | 0 | 0 | 1125.2 | 454.6 | 511.97 | 1128.7 | 455.3 | 513.94 | 1130.7 | 452 | 511.05 | 1133.3 | 468.1 | 530.54
2026-04-11 08:35 | 661 |  | 663.1 | 658.8 | 1811.7 | 1813.5 | 1816.9 | 2071.55 | -35.82 | 2071.85 | 1 | 49.8 | 1559.9 | 30743.2 | 3947542 | 0 | 0 | 2071.55 | 92.07 | 92.15 | 100 | 0 | 0 | 1124.2 | 462.5 | 519.94 | 1128.5 | 462.1 | 521.53 | 1129.1 | 459 | 518.21 | 1130.4 | 475.4 | 537.4
2026-04-11 08:36 | 660.9 |  | 662.9 | 658.6 | 1841.1 | 1843.8 | 1844.4 | 2105.23 | -35.4 | 2105.53 | 1 | 49.8 | 1600.1 | 30747.2 | 3947582 | 0 | 0 | 2105.23 | 92.36 | 92.42 | 100 | 0 | 0 | 1126.2 | 468.8 | 527.97 | 1128.2 | 469.1 | 529.26 | 1130.4 | 466.6 | 527.43 | 1130.9 | 483.1 | 546.33
2026-04-11 08:37 | 659.7 |  | 661.7 | 657.2 | 1858.5 | 1859.1 | 1861.4 | 2119.56 | -34.69 | 2119.84 | 1 | 49.8 | 1630 | 30750.3 | 3947613 | 0 | 0 | 2119.56 | 92.03 | 92.07 | 100 | 0 | 0 | 1125.3 | 471.4 | 530.49 | 1130.9 | 471.2 | 532.86 | 1131.1 | 469.1 | 530.65 | 1130 | 487.6 | 551.03
2026-04-11 08:38 | 659.7 |  | 661.8 | 657.1 | 1885 | 1884.9 | 1888.1 | 2149.82 | -36.06 | 2150.1 | 1 | 49.8 | 1671.7 | 30754.3 | 3947653 | 0 | 0 | 2149.82 | 92.36 | 92.37 | 100 | 0 | 0 | 1122.3 | 480 | 538.71 | 1130.9 | 478.6 | 541.26 | 1129.1 | 476.3 | 537.78 | 1130.2 | 494.5 | 558.88
2026-04-11 08:39 | 659.5 |  | 661.7 | 656.9 | 1904.8 | 1905.8 | 1910 | 2173.29 | -33.67 | 2173.55 | 1 | 49.8 | 1702.9 | 30757.5 | 3947685 | 0 | 0 | 2173.29 | 92.08 | 92.06 | 100 | 0 | 0 | 1124.6 | 483.8 | 544.1 | 1131.1 | 483.6 | 546.99 | 1126.8 | 482.9 | 544.12 | 1129.7 | 500.2 | 565.05
2026-04-11 08:40 | 659.2 |  | 662.1 | 657.3 | 1927.3 | 1928.9 | 1934.3 | 2200.49 | -35.11 | 2200.77 | 1 | 49.8 | 1744.4 | 30761.6 | 3947726 | 0 | 0 | 2200.49 | 92.33 | 92.3 | 100 | 0 | 0 | 1124.2 | 490.1 | 550.98 | 1129.2 | 490.5 | 553.89 | 1127.6 | 488.1 | 550.42 | 1128.5 | 507 | 572.18
2026-04-11 08:41 | 660.1 |  | 662.5 | 657 | 1950.2 | 1952.4 | 1953.9 | 2226.15 | -34 | 2226.42 | 1 | 49.9 | 1787.1 | 30765.9 | 3947769 | 0 | 0 | 2226.15 | 92.62 | 92.56 | 100 | 0 | 0 | 1123.2 | 496.9 | 558.1 | 1126.8 | 495.7 | 558.59 | 1127.8 | 492.5 | 555.45 | 1128.5 | 511.3 | 577.01
2026-04-11 08:42 | 659.8 |  | 662 | 656.6 | 1970.7 | 1971.5 | 1973.9 | 2247.42 | -34.23 | 2247.68 | 1 | 49.9 | 1820 | 30769.2 | 3947802 | 0 | 0 | 2247.42 | 92.37 | 92.29 | 100 | 0 | 0 | 1124.7 | 501.6 | 563.45 | 1127.2 | 501.9 | 565.72 | 1125.1 | 500.5 | 563.07 | 1129 | 517.2 | 583.91
2026-04-11 08:43 | 660.9 |  | 663.4 | 657.7 | 1994.9 | 1996.2 | 1999 | 2278.53 | -35.16 | 2278.78 | 1 | 49.9 | 1852.6 | 30772.5 | 3947835 | 0 | 0 | 2278.53 | 92.1 | 92 | 100 | 0 | 0 | 1123.2 | 508.7 | 571.39 | 1127.1 | 509.3 | 574.07 | 1123.6 | 507.6 | 570.34 | 1129 | 524.7 | 592.4
2026-04-11 08:44 | 661.3 |  | 663.6 | 659 | 2024.8 | 2022.8 | 2030.4 | 2312.65 | -35.26 | 2312.91 | 1 | 50 | 1897.5 | 30776.9 | 3947879 | 0 | 0 | 2312.65 | 92.41 | 92.29 | 100 | 0 | 0 | 1122.6 | 516.5 | 579.79 | 1128.2 | 516.1 | 582.31 | 1125.6 | 515 | 579.67 | 1129 | 532.5 | 601.17
2026-04-11 08:45 | 661 |  | 663.2 | 657.9 | 2052.7 | 2053.9 | 2057.3 | 2343.08 | -35.15 | 2343.34 | 1 | 50 | 1942.9 | 30781.5 | 3947925 | 0 | 0 | 2343.08 | 92.71 | 92.56 | 100 | 0 | 0 | 1119.8 | 522.9 | 585.53 | 1126.6 | 521.4 | 587.43 | 1128.1 | 519 | 585.54 | 1129 | 537.5 | 606.87
2026-04-11 08:46 | 660 |  | 662.1 | 657.9 | 2071.4 | 2075.1 | 2075.7 | 2365.14 | -35.38 | 2365.21 | 1 | 50 | 1976.9 | 30785 | 3947960 | 0 | 0 | 2365.14 | 92.44 | 92.28 | 100 | 0 | 0 | 1120 | 528.7 | 592.17 | 1125.2 | 529.1 | 595.3 | 1124.1 | 527.2 | 592.65 | 1127.5 | 546.1 | 615.68
2026-04-11 08:47 | 659.9 |  | 661.7 | 658.7 | 2093.9 | 2098.6 | 2106.6 | 2394.47 | -36.1 | 2394.75 | 1 | 50 | 2022.8 | 30789.4 | 3948004 | 0 | 0 | 2394.47 | 92.7 | 92.52 | 100 | 0 | 0 | 1118.7 | 536.2 | 599.81 | 1122.2 | 535.8 | 601.23 | 1126.1 | 530.8 | 597.77 | 1127.8 | 550.7 | 621.05
2026-04-11 08:48 | 664.4 |  | 667 | 659.8 | 2107.8 | 2108.5 | 2110.3 | 2415.84 | -37.53 | 2416.13 | 1 | 50 | 2057.5 | 30792.9 | 3948039 | 0 | 0 | 2415.84 | 92.44 | 92.23 | 100 | 0 | 0 | 1118 | 541 | 604.83 | 1124.1 | 541.1 | 608.21 | 1124.1 | 538.2 | 605.01 | 1126 | 558.6 | 629.02
2026-04-11 08:49 | 662 |  | 665.9 | 660.6 | 2119.6 | 2129.5 | 2131.5 | 2436.09 | -34.65 | 2436.34 | 1 | 50 | 2104.2 | 30797.6 | 3948086 | 0 | 0 | 2436.09 | 92.7 | 92.47 | 100 | 0 | 0 | 1117.4 | 545.9 | 609.95 | 1122.6 | 545.9 | 612.81 | 1123.7 | 543 | 610.19 | 1126 | 562.8 | 633.72
2026-04-11 08:50 | 661.4 |  | 666.1 | 661.1 | 2145 | 2149.5 | 2154.4 | 2460.29 | -36.71 | 2460.31 | 1 | 50 | 2140.3 | 30801.3 | 3948123 | 0 | 0 | 2460.29 | 92.51 | 92.25 | 100 | 0 | 0 | 1116.2 | 551.8 | 615.88 | 1123.5 | 551.4 | 619.51 | 1122.6 | 548.8 | 616.1 | 1126.2 | 568.8 | 640.64
2026-04-11 08:51 | 660.7 |  | 666.1 | 660.6 | 2170 | 2173.8 | 2179.4 | 2487.77 | -37.03 | 2488.04 | 1 | 50 | 2187.9 | 30806.1 | 3948171 | 0 | 0 | 2487.77 | 92.76 | 92.48 | 100 | 0 | 0 | 1115.9 | 557.6 | 622.18 | 1122.4 | 558.2 | 626.48 | 1120.6 | 554.8 | 621.75 | 1122.9 | 575.7 | 646.45
2026-04-11 08:52 | 661.6 |  | 666.2 | 659.8 | 2182.1 | 2186.4 | 2189.7 | 2502.07 | -38.08 | 2502.36 | 1 | 50 | 2223.9 | 30809.7 | 3948207 | 0 | 0 | 2502.07 | 92.5 | 92.21 | 100 | 0 | 0 | 1113.7 | 561.7 | 625.6 | 1122.2 | 561.8 | 630.4 | 1120.6 | 559.6 | 627.08 | 1122 | 580.5 | 651.29
2026-04-11 08:53 | 664.7 |  | 667.3 | 661.1 | 2207.1 | 2206.1 | 2211.1 | 2531.39 | -35.2 | 2531.65 | 1 | 50 | 2273.1 | 30814.6 | 3948256 | 0 | 0 | 2531.39 | 92.78 | 92.46 | 100 | 0 | 0 | 1114.9 | 568.6 | 633.91 | 1120.2 | 567.5 | 635.72 | 1121.5 | 563.9 | 632.42 | 1121.9 | 586 | 657.42
2026-04-11 08:54 | 663.4 |  | 666.6 | 661 | 2220.2 | 2227.4 | 2231.7 | 2553.1 | -34.46 | 2553.34 | 1 | 50.1 | 2310.5 | 30818.2 | 3948292 | 0 | 0 | 2553.13 | 92.56 | 92.22 | 100 | 0 | 0 | 1113.7 | 573.8 | 638.99 | 1118.2 | 574.9 | 642.82 | 1119.9 | 571.1 | 639.59 | 1122.5 | 592.4 | 664.95
2026-04-11 08:55 | 664.1 |  | 666.7 | 661.8 | 2243 | 2251.2 | 2251.6 | 2580.07 | -39.3 | 2580.36 | 1 | 50.1 | 2360 | 30823.1 | 3948341 | 0 | 0 | 2580.11 | 92.81 | 92.44 | 100 | 0 | 0 | 1112.7 | 580.4 | 645.8 | 1117.1 | 579.8 | 647.7 | 1120.1 | 576 | 645.22 | 1121.5 | 597.2 | 669.75
2026-04-11 08:56 | 663.6 |  | 668.3 | 662.7 | 2265 | 2263.5 | 2271.8 | 2602.12 | -36.19 | 2602.36 | 1 | 50.1 | 2398.1 | 30827.1 | 3948381 | 0 | 0 | 2602.12 | 92.59 | 92.2 | 100 | 0 | 0 | 1113.3 | 585.1 | 651.35 | 1118.4 | 585.5 | 654.79 | 1120.1 | 581.8 | 651.67 | 1121 | 604.8 | 677.96
2026-04-11 08:57 | 663.8 |  | 666.9 | 659.9 | 2305.8 | 2303.8 | 2308.2 | 2641.07 | -38.4 | 2641.33 | 1 | 50.1 | 2448.6 | 30832 | 3948430 | 0 | 0 | 2641.07 | 92.83 | 92.42 | 100 | 0 | 0 | 1110.2 | 595.1 | 660.63 | 1119.4 | 592.1 | 662.8 | 1118.8 | 588.9 | 658.91 | 1119.6 | 611.4 | 684.53
2026-04-11 08:58 | 660.6 |  | 666 | 660.6 | 2323.4 | 2326.4 | 2333.4 | 2663.34 | -34.04 | 2663.55 | 1 | 50.1 | 2486.9 | 30836 | 3948470 | 0 | 0 | 2663.34 | 92.59 | 92.15 | 100 | 0 | 0 | 1111.6 | 599.7 | 666.6 | 1113.8 | 602.1 | 670.6 | 1117.1 | 597.1 | 667.04 | 1119 | 620 | 693.74
2026-04-11 08:59 | 659.8 |  | 665.1 | 659.1 | 2347.7 | 2351 | 2359.3 | 2688.55 | -36.05 | 2688.79 | 1 | 50.1 | 2537.6 | 30840.9 | 3948519 | 0 | 0 | 2688.55 | 92.79 | 92.33 | 100 | 0 | 0 | 1109.1 | 607.5 | 673.83 | 1117.2 | 605.7 | 676.65 | 1116.2 | 602.9 | 672.98 | 1118 | 626.1 | 699.94
2026-04-11 09:00 | 661.4 |  | 665.1 | 659.4 | 2372.1 | 2369 | 2376.9 | 2712.59 | -36.84 | 2712.82 | 1 | 50.2 | 2576.6 | 30844.9 | 3948559 | 0 | 0 | 2712.59 | 92.55 | 92.07 | 100 | 0 | 0 | 1111.2 | 612 | 680.05 | 1115.5 | 612.2 | 682.89 | 1115.6 | 608.4 | 678.78 | 1116 | 632.2 | 705.55
2026-04-11 09:01 | 659.3 |  | 663.9 | 657.7 | 2396.8 | 2397.8 | 2403.5 | 2738.39 | -36.65 | 2738.61 | 1 | 50.2 | 2629.1 | 30850.1 | 3948611 | 0 | 0 | 2738.39 | 93.05 | 92.55 | 100 | 0 | 0 | 1108.1 | 617.8 | 684.56 | 1114.2 | 618.9 | 689.53 | 1115.7 | 614.8 | 685.95 | 1117.6 | 638.3 | 713.37
2026-04-11 09:02 | 663.2 |  | 667.8 | 662.1 | 2398.5 | 2398.4 | 2408.4 | 2755.62 | -37.79 | 2755.85 | 1 | 50.2 | 2668.8 | 30854.1 | 3948651 | 0 | 0 | 2755.62 | 92.78 | 92.26 | 100 | 0 | 0 | 1107.8 | 622 | 689.07 | 1116 | 620.9 | 692.96 | 1117 | 618.6 | 690.93 | 1116.1 | 643.2 | 717.91
2026-04-11 09:03 | 660.4 |  | 663.6 | 657.3 | 2435.9 | 2434.6 | 2441.2 | 2780.83 | -36.98 | 2781.07 | 1 | 50.1 | 2723.6 | 30859.5 | 3948705 | 0 | 0 | 2780.83 | 93.06 | 92.51 | 100 | 0 | 0 | 1108.7 | 627.9 | 696.11 | 1113.1 | 628.6 | 699.71 | 1114.3 | 625.1 | 696.59 | 1115.2 | 649.3 | 724.13
2026-04-11 09:04 | 664.1 |  | 667.4 | 659.1 | 2442 | 2443.9 | 2443.5 | 2799.88 | -36.1 | 2800.11 | 1 | 50.1 | 2763.1 | 30863.5 | 3948745 | 0 | 0 | 2799.88 | 92.79 | 92.23 | 100 | 0 | 0 | 1104.7 | 635 | 701.47 | 1111.6 | 633.8 | 704.56 | 1115 | 629.6 | 701.99 | 1115.5 | 652.8 | 728.17
2026-04-11 09:05 | 662.1 |  | 666.8 | 660.6 | 2465.1 | 2464.4 | 2474.9 | 2825.48 | -36.48 | 2825.7 | 1 | 50.1 | 2818.1 | 30869 | 3948800 | 0 | 0 | 2825.48 | 93.03 | 92.44 | 100 | 0 | 0 | 1105.6 | 638.9 | 706.31 | 1112.3 | 639.5 | 711.32 | 1113.6 | 635.8 | 707.99 | 1114.6 | 660.7 | 736.37
2026-04-11 09:06 | 661.3 |  | 667.4 | 660.6 | 2483 | 2480.7 | 2493.5 | 2847.89 | -38.53 | 2848.15 | 1 | 50 | 2859.8 | 30873.2 | 3948842 | 0 | 0 | 2847.89 | 92.82 | 92.21 | 100 | 0 | 0 | 1108.6 | 642.7 | 712.52 | 1110.4 | 645.9 | 717.22 | 1111 | 642 | 713.3 | 1110.5 | 667.8 | 741.6
2026-04-11 09:07 | 662 |  | 666.7 | 660.9 | 2513.2 | 2511.3 | 2515.9 | 2877.23 | -34.54 | 2877.39 | 1 | 50 | 2915 | 30878.7 | 3948897 | 0 | 0 | 2877.23 | 93.03 | 92.39 | 100 | 0 | 0 | 1104.5 | 651.8 | 719.93 | 1113.1 | 650.1 | 723.6 | 1111.9 | 648.8 | 721.46 | 1113.5 | 672.6 | 748.98
2026-04-11 09:08 | 662.2 |  | 666.2 | 660.4 | 2528.7 | 2536.6 | 2541.9 | 2905.97 | -35.59 | 2906.17 | 1 | 50 | 2958.4 | 30883.1 | 3948941 | 0 | 0 | 2906.07 | 92.85 | 92.19 | 100 | 0 | 0 | 1101.3 | 658.2 | 724.88 | 1111.8 | 658.4 | 732.05 | 1111.9 | 655.3 | 728.66 | 1112.9 | 679 | 755.64
2026-04-11 09:09 | 664.4 |  | 668 | 661.1 | 2567.4 | 2571.2 | 2574.9 | 2944.89 | -37.37 | 2945.12 | 1 | 50 | 3014.8 | 30888.6 | 3948996 | 0 | 0 | 2945.04 | 93.05 | 92.37 | 100 | 0 | 0 | 1104.6 | 667 | 736.74 | 1113.1 | 666.8 | 742.2 | 1112.6 | 663.7 | 738.48 | 1114.5 | 690.3 | 769.29
2026-04-11 09:10 | 663.6 |  | 667.1 | 661.2 | 2588.1 | 2591.2 | 2596 | 2971.14 | -38.91 | 2971.39 | 1 | 50 | 3058.3 | 30893.1 | 3949041 | 0 | 0 | 2971.14 | 92.85 | 92.14 | 100 | 0 | 0 | 1104.2 | 673.1 | 743.19 | 1110.2 | 674.1 | 748.38 | 1111 | 669.4 | 743.74 | 1112.8 | 696 | 774.46
2026-04-11 09:11 | 662 |  | 667.6 | 661.1 | 2617.9 | 2619.5 | 2626.9 | 3003.44 | -36.57 | 3003.68 | 1 | 50 | 3115.9 | 30898.7 | 3949097 | 0 | 0 | 3003.44 | 93.06 | 92.33 | 100 | 0 | 0 | 1101.6 | 682.5 | 751.85 | 1109.6 | 681.1 | 755.79 | 1109.3 | 678.6 | 752.8 | 1112.4 | 702.6 | 781.58
2026-04-11 09:12 | 662.5 |  | 667.4 | 661.2 | 2641.5 | 2638 | 2647.6 | 3027.01 | -36.21 | 3027.24 | 1 | 50 | 3159.4 | 30903.1 | 3949141 | 0 | 0 | 3027.3 | 92.83 | 92.08 | 100 | 0 | 0 | 1101.2 | 688.9 | 758.62 | 1109.6 | 686.5 | 761.73 | 1110.6 | 683.1 | 758.67 | 1112.4 | 708.1 | 787.73
2026-04-11 09:13 | 662.5 |  | 667.1 | 660.6 | 2659 | 2663.7 | 2676.8 | 3053.82 | -38.65 | 3054.07 | 1 | 49.9 | 3217.9 | 30909.1 | 3949201 | 0 | 0 | 3053.82 | 93.03 | 92.25 | 100 | 0 | 0 | 1103.2 | 693.6 | 765.2 | 1109.6 | 694.3 | 770.39 | 1110.5 | 690.2 | 766.5 | 1111.2 | 716.8 | 796.52
2026-04-11 09:14 | 662.3 |  | 666.9 | 659.9 | 2680.4 | 2679.3 | 2694.8 | 3078.07 | -38.26 | 3078.28 | 1 | 49.9 | 3262.2 | 30913.5 | 3949245 | 0 | 0 | 3078.07 | 92.82 | 92.03 | 100 | 0 | 0 | 1100.2 | 700.1 | 770.25 | 1110.3 | 697.7 | 774.61 | 1110.1 | 694.7 | 771.24 | 1110.5 | 722.5 | 802.37
2026-04-11 09:15 | 663.3 |  | 667.9 | 661.2 | 2699.4 | 2707.2 | 2706.1 | 3109.82 | -40.29 | 3110.06 | 1 | 50 | 3321.8 | 30919.3 | 3949303 | 0 | 0 | 3109.82 | 93.01 | 92.2 | 100 | 0 | 0 | 1101.2 | 707.5 | 779.04 | 1110.6 | 705.1 | 783.09 | 1107.1 | 703.3 | 778.6 | 1108 | 730.7 | 809.57
2026-04-11 09:16 | 663.1 |  | 667.4 | 660.3 | 2734.6 | 2740.4 | 2739.3 | 3138.68 | -36.34 | 3138.88 | 1 | 50 | 3366.8 | 30924 | 3949350 | 0 | 0 | 3138.68 | 92.78 | 91.95 | 100 | 0 | 0 | 1098.9 | 714.7 | 785.42 | 1108.1 | 713.3 | 790.36 | 1106.6 | 710.5 | 786.19 | 1109.5 | 736.3 | 816.97
2026-04-11 09:17 | 664.1 |  | 667.5 | 660.1 | 2766.2 | 2767.7 | 2774.4 | 3171.03 | -37.3 | 3171.24 | 1 | 49.9 | 3427.6 | 30930 | 3949410 | 0 | 0 | 3171.03 | 92.98 | 92.12 | 100 | 0 | 0 | 1097.7 | 724.6 | 795.41 | 1106.2 | 723.3 | 800.1 | 1108.6 | 717.7 | 795.59 | 1106.1 | 746.5 | 825.67
2026-04-11 09:18 | 664.3 |  | 667.6 | 660.7 | 2786 | 2788.9 | 2789.6 | 3197.95 | -37.17 | 3198.16 | 1 | 49.9 | 3474.5 | 30934.5 | 3949455 | 0 | 0 | 3198.14 | 92.78 | 91.9 | 100 | 0 | 0 | 1098.6 | 728.5 | 800.33 | 1107.5 | 727.1 | 805.3 | 1107.1 | 723.9 | 801.46 | 1108.2 | 751.1 | 832.32
2026-04-11 09:19 | 664.4 |  | 668.2 | 660.4 | 2804.7 | 2807.5 | 2810.8 | 3221.83 | -37.77 | 3222.05 | 1 | 49.9 | 3536.2 | 30940.8 | 3949518 | 0 | 0 | 3221.99 | 92.96 | 92.05 | 100 | 0 | 0 | 1100.8 | 733.4 | 807.3 | 1103.3 | 735.4 | 811.36 | 1104.3 | 730.4 | 806.54 | 1107.4 | 758.7 | 840.18
2026-04-11 09:20 | 663.4 |  | 667.4 | 661.3 | 2835 | 2837.6 | 2842.8 | 3255.12 | -36.4 | 3255.33 | 1 | 49.9 | 3583.8 | 30945.6 | 3949566 | 0 | 0 | 3255.42 | 92.76 | 91.84 | 100 | 0 | 0 | 1099.6 | 741 | 814.82 | 1104.2 | 742.4 | 819.75 | 1104.1 | 738.7 | 815.62 | 1106.5 | 767.6 | 849.33
2026-04-11 09:21 | 662.5 |  | 667.9 | 661.2 | 2858.9 | 2859.6 | 2868.1 | 3282.9 | -40.45 | 3283.15 | 1 | 50 | 3646.7 | 30951.9 | 3949629 | 0 | 0 | 3282.9 | 92.95 | 92 | 100 | 0 | 0 | 1094.2 | 751.1 | 821.84 | 1103.1 | 749.5 | 826.76 | 1102.6 | 745.1 | 821.58 | 1103.3 | 776.8 | 857.03
2026-04-11 09:22 | 665.6 |  | 669.9 | 663.4 | 2870.5 | 2872.3 | 2876.8 | 3306 | -39.9 | 3306.23 | 1 | 50 | 3693.4 | 30956.5 | 3949675 | 0 | 0 | 3306 | 92.71 | 91.74 | 100 | 0 | 0 | 1096.9 | 751.7 | 824.59 | 1100.8 | 755.8 | 831.98 | 1103.9 | 750.3 | 828.26 | 1104.2 | 781.4 | 862.81
2026-04-11 09:23 | 664.7 |  | 668.1 | 660.7 | 2901.1 | 2909.4 | 2907.8 | 3335.07 | -38 | 3335.28 | 1 | 50 | 3757.2 | 30962.9 | 3949739 | 0 | 0 | 3335.07 | 92.88 | 91.88 | 100 | 0 | 0 | 1097.9 | 763.2 | 837.86 | 1103.1 | 763.2 | 841.85 | 1102.1 | 757.9 | 835.28 | 1104.3 | 786.4 | 868.45
2026-04-11 09:24 | 662.6 |  | 669 | 661.1 | 2920.3 | 2920.6 | 2929.8 | 3355.67 | -37.65 | 3355.87 | 1 | 50 | 3805.5 | 30967.8 | 3949788 | 0 | 0 | 3355.69 | 92.66 | 91.65 | 100 | 0 | 0 | 1098.5 | 766.4 | 841.92 | 1103.6 | 767.4 | 846.88 | 1101.2 | 765.5 | 842.95 | 1101 | 794 | 874.24
2026-04-11 09:25 | 662.4 |  | 666.7 | 660.8 | 2941.5 | 2947.6 | 2951 | 3382.46 | -35.88 | 3382.65 | 1 | 50 | 3870.2 | 30974.2 | 3949852 | 0 | 0 | 3382.46 | 92.81 | 91.77 | 100 | 0 | 0 | 1091.8 | 776.6 | 847.92 | 1101.7 | 777.9 | 857.03 | 1101.9 | 771.1 | 849.71 | 1104 | 796.6 | 879.43
2026-04-11 09:26 | 662.6 |  | 667.2 | 660.7 | 2961.7 | 2970.2 | 2975.9 | 3413.93 | -37.86 | 3414.15 | 1 | 50 | 3935.9 | 30980.7 | 3949917 | 0 | 0 | 3416.55 | 93 | 91.94 | 100 | 0 | 0 | 1095.7 | 783 | 857.93 | 1102.1 | 781.3 | 861.12 | 1103.1 | 778.9 | 859.16 | 1102.5 | 807.1 | 889.78
2026-04-11 09:27 | 663.1 |  | 667.4 | 660.4 | 2970.8 | 2983.5 | 2980.9 | 3416.19 | -38.32 | 3416.4 | 1 | 50 | 3985.1 | 30985.7 | 3949967 | 0 | 0 | 3416.55 | 92.76 | 91.68 | 100 | 0 | 0 | 1095 | 786 | 860.67 | 1101.6 | 785.3 | 865.1 | 1101.4 | 778.5 | 857.48 | 1100.6 | 809.4 | 890.82
2026-04-11 09:28 | 662.8 |  | 667.8 | 660.8 | 3005.3 | 3012.8 | 3017.7 | 3457.23 | -37.08 | 3457.43 | 1 | 50 | 4051.6 | 30992.4 | 3950034 | 0 | 0 | 3459.95 | 92.93 | 91.82 | 100 | 0 | 0 | 1093.9 | 787.4 | 861.34 | 1100.6 | 794 | 873.86 | 1101.1 | 790.5 | 870.44 | 1102.5 | 819.9 | 903.95
2026-04-11 09:29 | 663.9 |  | 668.6 | 661.1 | 3013 | 3022.4 | 3019.4 | 3464.94 | -36.43 | 3465.13 | 1 | 50 | 4101.6 | 30997.3 | 3950083 | 0 | 0 | 3472.95 | 92.71 | 91.58 | 100 | 0 | 0 | 1091.2 | 791 | 863.09 | 1101.6 | 795.5 | 876.32 | 1098.7 | 794 | 872.33 | 1098.9 | 823.8 | 905.33
2026-04-11 09:30 | 665 |  | 669.3 | 660.8 | 3039.1 | 3040.2 | 3044.3 | 3499.08 | -38.02 | 3499.29 | 1 | 50 | 4168.7 | 31004.1 | 3950151 | 0 | 0 | 3499.08 | 92.88 | 91.72 | 100 | 0 | 0 | 1090.7 | 802.7 | 875.48 | 1097.6 | 805.3 | 883.95 | 1098.2 | 800.7 | 879.28 | 1102.8 | 827.7 | 912.81
2026-04-11 09:31 | 664.8 |  | 669.1 | 660.6 | 3059.2 | 3064.8 | 3067.6 | 3518.67 | -38.14 | 3518.87 | 1 | 50 | 4220.4 | 31009.2 | 3950202 | 0 | 0 | 3518.67 | 92.69 | 91.51 | 100 | 0 | 0 | 1093.6 | 806.2 | 881.7 | 1098.1 | 808.7 | 887.99 | 1099.1 | 804.3 | 883.96 | 1100.6 | 834.6 | 917.6
2026-04-11 09:32 | 664.3 |  | 667.9 | 661.7 | 3088.8 | 3090.1 | 3091.7 | 3546.45 | -37.62 | 3546.65 | 1 | 50 | 4288.2 | 31016.1 | 3950271 | 0 | 0 | 3546.45 | 92.84 | 91.65 | 100 | 0 | 0 | 1090.6 | 815.3 | 889.2 | 1096.7 | 817.1 | 896.09 | 1096.3 | 811.9 | 890.12 | 1099 | 841.9 | 925.29
2026-04-11 09:33 | 663.9 |  | 669.6 | 662.8 | 3104.8 | 3105 | 3111.7 | 3569.89 | -40.26 | 3570.12 | 1 | 50 | 4340.5 | 31021.3 | 3950323 | 0 | 0 | 3569.89 | 92.66 | 91.44 | 100 | 0 | 0 | 1088.1 | 814.9 | 886.73 | 1096.3 | 822 | 901.11 | 1095.6 | 818.1 | 896.34 | 1098.9 | 848.4 | 932.28
2026-04-11 09:34 | 663.3 |  | 668.5 | 661.5 | 3112 | 3120.9 | 3118.2 | 3577.32 | -39.1 | 3577.53 | 1 | 50 | 4409.2 | 31028.2 | 3950392 | 0 | 0 | 3577.52 | 92.81 | 91.57 | 100 | 0 | 0 | 1088.7 | 814.4 | 886.62 | 1096.5 | 823 | 902.45 | 1094.6 | 819.4 | 896.94 | 1097.1 | 853.2 | 936.01
2026-04-11 09:35 | 664.5 |  | 668.8 | 660.8 | 3132.4 | 3130.5 | 3139.7 | 3606.45 | -36.54 | 3606.64 | 1 | 50 | 4462 | 31033.4 | 3950444 | 0 | 0 | 3606.45 | 92.62 | 91.37 | 100 | 0 | 0 | 1087.1 | 821.1 | 892.6 | 1093.6 | 834.7 | 912.87 | 1092.7 | 826.1 | 902.66 | 1095.5 | 860.2 | 942.36
2026-04-11 09:36 | 665.7 |  | 669.3 | 662.8 | 3154.4 | 3159.3 | 3158.5 | 3633.83 | -38.44 | 3634.03 | 1 | 50 | 4531.7 | 31040.3 | 3950513 | 0 | 0 | 3633.83 | 92.77 | 91.49 | 100 | 0 | 0 | 1085.4 | 829.1 | 899.94 | 1092.4 | 840.4 | 918.05 | 1094.6 | 832.1 | 910.81 | 1098.5 | 862.7 | 947.63
2026-04-11 09:37 | 665.7 |  | 669.1 | 663.1 | 3177.9 | 3177.8 | 3181.3 | 3657.58 | -38.2 | 3657.77 | 1 | 50 | 4584.3 | 31045.7 | 3950567 | 0 | 0 | 3657.58 | 92.56 | 91.27 | 100 | 0 | 0 | 1086.4 | 831.6 | 903.41 | 1095 | 843.4 | 923.52 | 1093.4 | 838.4 | 916.73 | 1098 | 870.7 | 956.05
2026-04-11 09:38 | 663.7 |  | 668.9 | 661.2 | 3185 | 3196.4 | 3199.2 | 3669.24 | -38.33 | 3669.44 | 1 | 50 | 4655.8 | 31052.8 | 3950638 | 0 | 0 | 3681.49 | 92.73 | 91.42 | 100 | 0 | 0 | 1082.3 | 839.7 | 908.8 | 1091.6 | 851.4 | 929.42 | 1091.8 | 845.6 | 923.27 | 1096.5 | 877.7 | 962.36
2026-04-11 09:39 | 662.8 |  | 669 | 661.1 | 3198.2 | 3205.3 | 3210.9 | 3679.76 | -39.64 | 3679.97 | 1 | 50 | 4709 | 31058.2 | 3950692 | 0 | 0 | 3691.17 | 92.52 | 91.2 | 100 | 0 | 0 | 1082.9 | 842.2 | 912.03 | 1090.1 | 855.5 | 932.58 | 1091.1 | 848 | 925.24 | 1098.6 | 878.5 | 965.07
2026-04-11 09:40 | 661.9 |  | 665.5 | 658.3 | 3255.1 | 3254.5 | 3256.7 | 3708.97 | -34.06 | 3709.14 | 1 | 50 | 4781.2 | 31065.4 | 3950764 | 0 | 0 | 3711.15 | 92.69 | 91.34 | 100 | 0 | 0 | 1081.1 | 862 | 931.9 | 1093.6 | 858.6 | 938.93 | 1092 | 854.6 | 933.22 | 1095.6 | 887.5 | 972.36
2026-04-11 09:41 | 664.9 |  | 669.8 | 662 | 3252.2 | 3262 | 3263.7 | 3745.83 | -38.4 | 3746.03 | 1 | 50 | 4835.1 | 31070.8 | 3950818 | 0 | 0 | 3745.83 | 92.48 | 91.12 | 100 | 0 | 0 | 1078.4 | 868.4 | 936.53 | 1091.9 | 866.2 | 945.8 | 1091.1 | 861.2 | 939.62 | 1096.6 | 893 | 979.23
2026-04-11 09:42 | 664.6 |  | 669 | 661.3 | 3250.6 | 3256.6 | 3265.4 | 3748.58 | -38.89 | 3748.78 | 1 | 50 | 4907.1 | 31077.9 | 3950889 | 0 | 0 | 3748.58 | 92.62 | 91.23 | 100 | 0 | 0 | 1083.3 | 865.9 | 938 | 1091.7 | 866.5 | 945.99 | 1090.6 | 862.7 | 940.83 | 1092.1 | 897 | 979.6
2026-04-11 09:43 | 663.8 |  | 670.1 | 662.8 | 3276.1 | -3276.4 | -3264 | 3772.25 | -38.46 | 3772.45 | 1 | 50 | 4962.4 | 31083.4 | 3950944 | 0 | 0 | 3772.25 | 92.44 | 91.04 | 100 | 0 | 0 | 1080.2 | 874.5 | 944.64 | 1094.1 | 870.1 | 952.03 | 1091.1 | 866.9 | 945.91 | 1092.9 | 902.2 | 985.97
2026-04-11 09:44 | 666.1 |  | 672.2 | 664.4 | -3263.6 | -3256.1 | -3250.4 | 3804.53 | -38.91 | 3804.73 | 1 | 50 | 5035.2 | 31090.7 | 3951017 | 0 | 0 | 3804.53 | 92.58 | 91.15 | 100 | 0 | 0 | 1080.7 | 880.6 | 951.63 | 1091 | 881 | 961.12 | 1089.4 | 876.3 | 954.67 | 1094.5 | 908.2 | 994.08
2026-04-11 09:45 | 667.5 |  | 671.3 | 664.7 | -3245 | -3242.9 | -3238.2 | 3818.59 | -39.59 | 3818.8 | 1 | 50 | 5090.2 | 31096.2 | 3951072 | 0 | 0 | 3818.59 | 92.39 | 90.95 | 100 | 0 | 0 | 1076.8 | 886.5 | 954.57 | 1090.1 | 885.3 | 965.04 | 1089.6 | 879.4 | 958.16 | 1094 | 912.6 | 998.44
2026-04-11 09:46 | 666 |  | 672.2 | 664.5 | -3220 | -3217.4 | -3205.2 | 3853.28 | -39.63 | 3853.48 | 1 | 50 | 5162.9 | 31103.5 | 3951145 | 0 | 0 | 3853.28 | 92.53 | 91.06 | 100 | 0 | 0 | 1080.8 | 892.7 | 964.81 | 1091.2 | 891.4 | 972.68 | 1089.6 | 887.5 | 966.96 | 1095 | 919.1 | 1006.44
2026-04-11 09:47 | 666.9 |  | 671.9 | 664.5 | -3198.2 | -3191.1 | -3179.9 | 3883.31 | -41.03 | 3883.53 | 1 | 50 | 5218.7 | 31109.1 | 3951201 | 0 | 0 | 3883.8 | 92.33 | 90.85 | 100 | 0 | 0 | 1084.2 | 896.6 | 972.1 | 1089.5 | 900.3 | 980.84 | 1090.7 | 893.9 | 974.93 | 1092 | 928.7 | 1014.15
2026-04-11 09:48 | 666.1 |  | 672.3 | 665 | -3175.5 | -3170.9 | -3159.8 | 3896.1 | -39.37 | 3896.3 | 1 | 50 | 5294.7 | 31116.7 | 3951277 | 0 | 0 | 3896.1 | 92.47 | 90.97 | 100 | 0 | 0 | 1077.7 | 907.2 | 977.65 | 1090.6 | 903.9 | 985.75 | 1090.2 | 898.6 | 979.63 | 1094.5 | 932.9 | 1021.1
2026-04-11 09:49 | 666.6 |  | 673.2 | 665.4 | -3165.1 | -3159.2 | -3150.2 | 3919.53 | -42.69 | 3919.76 | 1 | 50 | 5351.2 | 31122.4 | 3951334 | 0 | 0 | 3919.78 | 92.27 | 90.76 | 100 | 0 | 0 | 1080.4 | 901.5 | 973.95 | 1089.5 | 910.7 | 992.16 | 1090.1 | 904.3 | 985.75 | 1093.2 | 939.2 | 1026.77
2026-04-11 09:50 | 669.4 |  | 674.5 | 666.5 | -3146 | -3135.4 | -3134.9 | 3950.77 | -38.68 | 3950.96 | 1 | 50 | 5427 | 31129.8 | 3951408 | 0 | 0 | 3951.12 | 92.4 | 90.87 | 100 | 0 | 0 | 1082.3 | 913.7 | 988.85 | 1093.5 | 911.3 | 996.48 | 1088.9 | 910.1 | 991.02 | 1090.9 | 947.3 | 1033.42
2026-04-11 09:51 | 663.9 |  | 670.4 | 663.1 | -3118.7 | -3119.7 | -3104.4 | 3957.08 | -38.21 | 3957.26 | 1 | 50 | 5484.1 | 31135.7 | 3951467 | 0 | 0 | 3966.53 | 92.21 | 90.66 | 100 | 0 | 0 | 1075.2 | 915.3 | 984.14 | 1092.6 | 916 | 1000.78 | 1091.1 | 912.9 | 996.03 | 1092.5 | 947.7 | 1035.4
2026-04-11 09:52 | 664.1 |  | 669.3 | 661.1 | -3102.7 | -3097.2 | -3089.1 | 3976.46 | -38.56 | 3976.64 | 1 | 50 | 5561.7 | 31143.4 | 3951544 | 0 | 0 | 3984.51 | 92.36 | 90.79 | 100 | 0 | 0 | 1081.5 | 919.1 | 993.95 | 1089.1 | 923.1 | 1005.33 | 1088.6 | 919.3 | 1001.06 | 1090.9 | 953.7 | 1040.38
2026-04-11 09:53 | 668.7 |  | 673.5 | 665.6 | -3109.2 | -3103 | -3096.6 | 3990.05 | -40.67 | 3990.26 | 1 | 50 | 5619.3 | 31149.1 | 3951601 | 0 | 0 | 3992.7 | 92.17 | 90.59 | 100 | 0 | 0 | 1077.8 | 919.8 | 991.4 | 1088.7 | 927.4 | 1009.67 | 1090.5 | 920.5 | 1003.79 | 1091.1 | 957.2 | 1044.45
2026-04-11 09:54 | 667.8 |  | 673.6 | 666.3 | -3080.3 | -3079.7 | -3068.3 | 4029.93 | -41.1 | 4030.14 | 1 | 50 | 5696.6 | 31156.9 | 3951679 | 0 | 0 | 4029.93 | 92.33 | 90.72 | 100 | 0 | 0 | 1078.7 | 927.3 | 1000.27 | 1089.1 | 933.1 | 1016.21 | 1088.1 | 930.2 | 1012.11 | 1087.1 | 969.3 | 1053.72
2026-04-11 09:55 | 669 |  | 673.9 | 665 | -3075 | -3071.8 | -3069.8 | 4027.75 | -40.47 | 4027.95 | 1 | 50 | 5755.8 | 31162.8 | 3951738 | 0 | 0 | 4031.27 | 92.16 | 90.53 | 100 | 0 | 0 | 1075.1 | 933.2 | 1003.32 | 1089.1 | 933.9 | 1017.14 | 1086.3 | 932 | 1012.47 | 1091.4 | 966 | 1054.33
2026-04-11 09:56 | 668.4 |  | 673.7 | 666.2 | -3062.3 | -3049.3 | -3042.7 | 4055.9 | -43.54 | 4056.11 | 1 | 50 | 5833.6 | 31170.6 | 3951816 | 0 | 0 | 4055.9 | 92.28 | 90.64 | 100 | 0 | 0 | 1074.2 | 946.3 | 1016.54 | 1088.4 | 940.1 | 1023.16 | 1085.6 | 937.4 | 1017.61 | 1088.5 | 972.8 | 1058.88
2026-04-11 09:57 | 664.4 |  | 670.9 | 663.1 | -3016.3 | -3017.2 | -3006.1 | 4073.1 | -39.95 | 4073.29 | 1 | 50 | 5892.2 | 31176.4 | 3951874 | 0 | 0 | 4073.2 | 92.1 | 90.44 | 100 | 0 | 0 | 1080 | 943.8 | 1019.32 | 1085.1 | 947.1 | 1027.68 | 1086.6 | 941.1 | 1022.64 | 1086.5 | 979.6 | 1064.32
2026-04-11 09:58 | 665.2 |  | 670.2 | 663.4 | -3001.9 | -3001.1 | -2990.6 | 4088.99 | -37.92 | 4089.17 | 1 | 50 | 5970.7 | 31184.3 | 3951953 | 0 | 0 | 4088.99 | 92.22 | 90.54 | 100 | 0 | 0 | 1076.1 | 952 | 1024.44 | 1084.2 | 950.9 | 1030.91 | 1086.1 | 945.1 | 1026.5 | 1087.5 | 982.2 | 1068.15
2026-04-11 09:59 | 668.5 |  | 674 | 666.5 | -3013.6 | -3005.7 | -3003.3 | 4101.31 | -42.66 | 4101.52 | 1 | 50 | 6031 | 31190.4 | 3952014 | 0 | 0 | 4101.31 | 92.05 | 90.36 | 100 | 0 | 0 | 1072.1 | 957.5 | 1026.52 | 1086.1 | 953.2 | 1035.24 | 1084.1 | 950.2 | 1030.12 | 1081.4 | 989.8 | 1070.35
2026-04-11 10:00 | 668.6 |  | 674.4 | 665.9 | -3010.3 | -2995.9 | -2994.9 | 4118.28 | -40.72 | 4118.48 | 1 | 50 | 6110 | 31198.2 | 3952092 | 0 | 0 | 4118.36 | 92.17 | 90.45 | 100 | 0 | 0 | 1070.9 | 954.4 | 1022.03 | 1082 | 960.4 | 1039.11 | 1082.5 | 954.8 | 1033.58 | 1086 | 989.7 | 1074.84
2026-04-11 10:01 | 668.9 |  | 675 | 666 | -2991.3 | -2984.8 | -2973.7 | 4140.6 | -41.99 | 4140.8 | 1 | 50 | 6170.7 | 31204.4 | 3952154 | 0 | 0 | 4140.6 | 92 | 90.27 | 100 | 0 | 0 | 1070.3 | 961.5 | 1029.14 | 1081.2 | 966.4 | 1044.84 | 1082.1 | 960.3 | 1039.1 | 1084.8 | 997.2 | 1081.72
2026-04-11 10:02 | 668.6 |  | 674.8 | 665.6 | -2968.7 | -2959.1 | -2952.8 | 4150.35 | -42.42 | 4150.55 | 1 | 50 | 6250.6 | 31212.2 | 3952232 | 0 | 0 | 4150.35 | 92.12 | 90.37 | 100 | 0 | 0 | 1070.6 | 971.9 | 1040.55 | 1084.1 | 969.3 | 1050.82 | 1082.7 | 965.2 | 1045.04 | 1083.3 | 1004.4 | 1088.03
2026-04-11 10:03 | 668.9 |  | 673.6 | 666.5 | -2949.1 | -2948 | -2937 | 4168.28 | -41.51 | 4168.48 | 1 | 50 | 6310.8 | 31218.2 | 3952292 | 0 | 0 | 4168.47 | 91.95 | 90.18 | 100 | 0 | 0 | 1070.7 | 965.4 | 1033.66 | 1080.1 | 977.2 | 1055.52 | 1082.1 | 970 | 1049.65 | 1083.4 | 1008.1 | 1092.14
2026-04-11 10:04 | 668.1 |  | 673.6 | 666.7 | -2927.3 | -2927.3 | -2916.4 | 4195.79 | -40.19 | 4195.98 | 1 | 50 | 6391.3 | 31226.3 | 3952373 | 0 | 0 | 4195.79 | 92.07 | 90.28 | 100 | 0 | 0 | 1071.8 | 981.2 | 1051.66 | 1083.7 | 976.9 | 1058.7 | 1079.6 | 976.3 | 1054.02 | 1083.3 | 1009.7 | 1093.81
2026-04-11 10:05 | 669.2 |  | 673.4 | 665.3 | -2903.6 | -2899.3 | -2898.1 | 4208.28 | -39.74 | 4208.48 | 1 | 50 | 6473.4 | 31234.5 | 3952455 | 0 | 0 | 4210.4 | 92.2 | 90.39 | 100 | 0 | 0 | 1075.2 | 982.8 | 1056.7 | 1080.3 | 983.2 | 1062.2 | 1081.8 | 977.2 | 1057.18 | 1082.5 | 1013.8 | 1097.39
2026-04-11 10:06 | 667.6 |  | 674 | 665.5 | -2890.7 | -2884.2 | -2872.7 | 4243.5 | -43.82 | 4243.7 | 1 | 50 | 6535.7 | 31240.8 | 3952518 | 0 | 0 | 4243.68 | 92.04 | 90.22 | 100 | 0 | 0 | 1072.3 | 990.9 | 1062.59 | 1079.7 | 991.8 | 1070.8 | 1079.5 | 987.5 | 1066.04 | 1083 | 1022.9 | 1107.83
2026-04-11 10:07 | 667.6 |  | 673.1 | 665.9 | -2886.7 | -2884.8 | -2871.7 | 4241.35 | -42.39 | 4241.54 | 1 | 50 | 6598.1 | 31247 | 3952580 | 0 | 0 | 4244.64 | 91.88 | 90.04 | 100 | 0 | 0 | 1070.1 | 984.5 | 1053.53 | 1080.1 | 993.2 | 1072.77 | 1077.1 | 992.2 | 1068.65 | 1081.2 | 1026.3 | 1109.69
2026-04-11 10:08 | 667.8 |  | 672.7 | 664.5 | -2879.4 | -2872.2 | -2868.4 | 4248.46 | -42.51 | 4257.75 | 1 | 50 | 6679.9 | 31255.2 | 3952662 | 0 | 0 | 4257.53 | 91.99 | 90.13 | 100 | 0 | 0 | 1069.3 | 988.6 | 1057.13 | 1078.1 | 995.8 | 1073.62 | 1076.6 | 993.4 | 1069.55 | 1075.6 | 1033.4 | 1111.53
2026-04-11 10:09 | 665.7 |  | 672.2 | 664.2 | -2857.9 | -2855.6 | -2842.8 | 4268.81 | -41.27 | 4269.02 | 1 | 50 | 6741.5 | 31261.4 | 3952724 | 0 | 0 | 4268.81 | 91.8 | 89.92 | 100 | 0 | 0 | 1065.2 | 1005.3 | 1070.82 | 1077.6 | 998.4 | 1075.85 | 1074.6 | 997.7 | 1072.14 | 1080.4 | 1031.1 | 1113.95
2026-04-11 10:10 | 666.2 |  | 672.6 | 665 | -2850.4 | -2845.5 | -2832.9 | 4290.25 | -38.95 | 4290.44 | 1 | 50 | 6826.2 | 31269.8 | 3952808 | 0 | 0 | 4290.25 | 91.96 | 90.06 | 100 | 0 | 0 | 1064.2 | 1004.3 | 1068.77 | 1073.6 | 1009.5 | 1083.77 | 1074.6 | 1001.4 | 1076.08 | 1078.2 | 1039.5 | 1120.79
2026-04-11 10:11 | 666.9 |  | 670.5 | 663 | -2834.7 | -2824.4 | -2819.8 | 4304.16 | -39.81 | 4304.35 | 1 | 50 | 6888.2 | 31276 | 3952870 | 0 | 0 | 4304.16 | 91.77 | 89.86 | 100 | 0 | 0 | 1066.1 | 1007.7 | 1074.3 | 1074 | 1010.1 | 1084.83 | 1075.6 | 1004.7 | 1080.66 | 1077.1 | 1044.9 | 1125.44
2026-04-11 10:12 | 667.7 |  | 670.4 | 664.4 | -2815.6 | -2797.9 | -2799.7 | 4331.84 | -41.92 | 4332.04 | 1 | 50 | 6971.3 | 31284.4 | 3952954 | 0 | 0 | 4331.97 | 91.88 | 89.94 | 100 | 0 | 0 | 1065.7 | 1013.6 | 1080.17 | 1073.6 | 1019.1 | 1094.06 | 1072.7 | 1015.4 | 1089.19 | 1075 | 1055.9 | 1135.08
2026-04-11 10:13 | 666.8 |  | 672.9 | 663.9 | -2797.2 | -2795.4 | -2786 | 4340.47 | -39.78 | 4340.65 | 1 | 50 | 7054.8 | 31292.7 | 3953037 | 0 | 0 | 4345.59 | 91.98 | 90.02 | 100 | 0 | 0 | 1061.8 | 1014.6 | 1077.29 | 1070.1 | 1024.7 | 1096.51 | 1073.1 | 1016.7 | 1090.97 | 1076 | 1056.7 | 1136.98
2026-04-11 10:14 | 668.1 |  | 673 | 665.2 | -2773.6 | -2760.1 | -2757.7 | 4365.36 | -39.9 | 4365.55 | 1 | 50 | 7117.8 | 31299 | 3953100 | 0 | 0 | 4377.38 | 91.82 | 89.84 | 100 | 0 | 0 | 1064.1 | 1015.8 | 1080.95 | 1072.6 | 1031.2 | 1106.07 | 1073.6 | 1023.5 | 1098.81 | 1071.6 | 1070.7 | 1147.39
2026-04-11 10:15 | 667.2 |  | 670.2 | 663.6 | -2759 | -2748.1 | -2749 | 4393.85 | -39.48 | 4394.03 | 1 | 50 | 7202.1 | 31307.4 | 3953184 | 0 | 0 | 4393.86 | 91.92 | 89.92 | 100 | 0 | 0 | 1061.2 | 1024.2 | 1086.85 | 1070.6 | 1035.9 | 1109.08 | 1070.6 | 1030.1 | 1102.85 | 1074 | 1070 | 1149.14
2026-04-11 10:16 | 666.6 |  | 671.1 | 663.5 | -2743.6 | -2742.8 | -2730.2 | 4396.67 | -39.27 | 4396.85 | 1 | 49.9 | 7265.6 | 31313.8 | 3953248 | 0 | 0 | 4408.77 | 91.75 | 89.74 | 100 | 0 | 0 | 1061.6 | 1026.5 | 1089.72 | 1070.8 | 1039.1 | 1112.65 | 1071 | 1034 | 1107.41 | 1074.4 | 1074.8 | 1154.79
2026-04-11 10:17 | 667 |  | 671.5 | 664.6 | -2733.2 | -2729.7 | -2719.3 | 4413.47 | -38.65 | 4413.63 | 1 | 49.9 | 7351.8 | 31322.3 | 3953333 | 0 | 0 | 4422.54 | 91.87 | 89.83 | 100 | 0 | 0 | 1063.2 | 1029.1 | 1094.11 | 1070.1 | 1046 | 1119.34 | 1068.1 | 1039.5 | 1110.26 | 1073.3 | 1078.6 | 1157.7
2026-04-11 10:18 | 665.5 |  | 671.5 | 664 | -2710.7 | -2709.7 | -2692.2 | 4431.19 | -38.31 | 4431.35 | 1 | 49.9 | 7415.7 | 31328.7 | 3953397 | 0 | 0 | 4435.39 | 91.71 | 89.66 | 100 | 0 | 0 | 1059.8 | 1037.9 | 1099.93 | 1067.2 | 1053.3 | 1124.04 | 1070.2 | 1041.7 | 1114.88 | 1072.6 | 1083.9 | 1162.54
2026-04-11 10:19 | 668.6 |  | 672.7 | 665.3 | -2696.3 | -2692.5 | -2688.9 | 4457.63 | -42.42 | 4457.83 | 1 | 50 | 7502.7 | 31337.4 | 3953484 | 0 | 0 | 4457.67 | 91.83 | 89.75 | 100 | 0 | 0 | 1059.8 | 1055.7 | 1118.82 | 1067.7 | 1058.4 | 1130.07 | 1069.5 | 1050 | 1122.93 | 1073.6 | 1089.1 | 1169.21
2026-04-11 10:20 | 668.3 |  | 671.2 | 664.6 | -2679.9 | -2672.8 | -2670.9 | 4478.63 | -40.63 | 4468.49 | 1 | 50 | 7567.3 | 31343.8 | 3953548 | 0 | 0 | 4478.63 | 91.66 | 89.57 | 100 | 0 | 0 | 1058.7 | 1059.4 | 1121.54 | 1068.6 | 1059.2 | 1131.85 | 1067.6 | 1055.4 | 1126.76 | 1070.6 | 1095.4 | 1172.68
2026-04-11 10:21 | 667.5 |  | 673.7 | 666.3 | -2691.6 | -2687.7 | -2681.7 | 4470.44 | -41.36 | 4470.64 | 1 | 50 | 7653.5 | 31352.7 | 3953637 | 0 | 0 | 4481.24 | 91.77 | 89.66 | 100 | 0 | 0 | 1058.8 | 1059.7 | 1121.99 | 1068.2 | 1059.7 | 1132.02 | 1065.3 | 1058.3 | 1127.39 | 1071.8 | 1096.1 | 1174.75
2026-04-11 10:22 | 669.1 |  | 674.2 | 665.9 | -2679.7 | -2672.1 | -2661.7 | 4489.11 | -39.62 | 4489.28 | 1 | 50 | 7718.2 | 31359 | 3953700 | 0 | 0 | 4489.11 | 91.59 | 89.47 | 100 | 0 | 0 | 1057.7 | 1063.2 | 1124.51 | 1065.2 | 1065.5 | 1134.99 | 1067.1 | 1058.4 | 1129.39 | 1078.9 | 1088.2 | 1174.02
2026-04-11 10:23 | 667.4 |  | 673.3 | 664.3 | -2658.9 | -2651.9 | -2643.3 | 4507.62 | -40.5 | 4507.8 | 1 | 50 | 7805.9 | 31367.8 | 3953788 | 0 | 0 | 4507.88 | 91.72 | 89.57 | 100 | 0 | 0 | 1054.4 | 1069.9 | 1129.55 | 1064.1 | 1074.4 | 1143.22 | 1064.1 | 1067.4 | 1135.84 | 1090.3 | 1077.1 | 1174.38
2026-04-11 10:24 | 666.2 |  | 672.8 | 665.2 | -2658.3 | -2654.1 | -2641.7 | 4516.06 | -40.67 | 4516.24 | 1 | 50 | 7872.3 | 31374.4 | 3953854 | 0 | 0 | 4516.06 | 91.55 | 89.39 | 100 | 0 | 0 | 1053.2 | 1065.5 | 1122.14 | 1064.2 | 1076.3 | 1145.42 | 1065 | 1069.2 | 1138.69 | 1092.9 | 1074 | 1173.77
2026-04-11 10:25 | 668 |  | 673 | 664.3 | -2645.5 | -2642.3 | -2638 | 4515.61 | -40.9 | 4515.81 | 1 | 50 | 7959.3 | 31383.2 | 3953942 | 0 | 0 | 4525.82 | 91.64 | 89.46 | 100 | 0 | 0 | 1049.8 | 1071.1 | 1124.46 | 1064.6 | 1079.5 | 1149.25 | 1061.2 | 1076.4 | 1142.28 | 1095.8 | 1071.1 | 1173.67
2026-04-11 10:26 | 666.7 |  | 673 | 665.7 | -2643.9 | -2642.9 | -2627 | 4523.47 | -37.14 | 4523.62 | 1 | 50 | 8024.6 | 31389.7 | 3954007 | 0 | 0 | 4531.38 | 91.48 | 89.29 | 100 | 0 | 0 | 1047.2 | 1079.1 | 1130.03 | 1062.6 | 1083.4 | 1151.19 | 1061 | 1077.7 | 1143.46 | 1096.6 | 1071.2 | 1174.64
2026-04-11 10:27 | 666.6 |  | 672.8 | 665.3 | -2621.9 | -2619.2 | -2608.5 | 4542.71 | -41.31 | 4542.9 | 1 | 50 | 8113.2 | 31398.5 | 3954095 | 0 | 0 | 4542.71 | 91.58 | 89.36 | 100 | 0 | 0 | 1055.2 | 1080.4 | 1140.02 | 1062.7 | 1088.9 | 1157.12 | 1061.7 | 1080.8 | 1147.47 | 1099.9 | 1067.8 | 1174.53
2026-04-11 10:28 | 666.8 |  | 672.8 | 664.2 | -2620.7 | -2611.6 | -2602.1 | 4552.1 | -43.4 | 4541.59 | 1 | 50 | 8178.9 | 31405.1 | 3954161 | 0 | 0 | 4552.1 | 91.42 | 89.19 | 100 | 0 | 0 | 1053.6 | 1086.5 | 1144.69 | 1062.6 | 1090.1 | 1158.36 | 1058.6 | 1086.8 | 1150.49 | 1101.9 | 1065.6 | 1174.18
2026-04-11 10:29 | 667.4 |  | 673 | 665 | -2621.2 | -2608.4 | -2604.5 | 4548.81 | -41.6 | 4548.99 | 1 | 50 | 8266.5 | 31413.8 | 3954248 | 0 | 0 | 4552.5 | 91.5 | 89.25 | 100 | 0 | 0 | 1048.8 | 1095.7 | 1149.15 | 1057.8 | 1097.4 | 1160.86 | 1059.5 | 1086.9 | 1151.53 | 1100.1 | 1067.3 | 1174.18
2026-04-11 10:30 | 667.2 |  | 672.1 | 664.2 | -2600.9 | -2592.9 | -2587.3 | 4571.35 | -41.83 | 4571.54 | 1 | 50 | 8333.7 | 31420.6 | 3954316 | 0 | 0 | 4571.42 | 91.37 | 89.1 | 100 | 0 | 0 | 1045.7 | 1100.3 | 1150.62 | 1057.5 | 1102.1 | 1165.43 | 1058.2 | 1093.7 | 1157.39 | 1103.7 | 1064 | 1174.38
2026-04-11 10:31 | 669 |  | 673.8 | 665.5 | -2603.3 | -2594.3 | -2592.5 | 4567.69 | -41.93 | 4567.88 | 1 | 49.9 | 8421.7 | 31429.5 | 3954405 | 0 | 0 | 4574.85 | 91.45 | 89.16 | 100 | 0 | 0 | 1048.6 | 1098.5 | 1151.91 | 1058.7 | 1101.8 | 1166.51 | 1056.6 | 1095.8 | 1157.84 | 1106.3 | 1061.1 | 1173.84
2026-04-11 10:32 | 668.1 |  | 673.5 | 666.5 | -2603.1 | -2601.7 | -2590.3 | 4572.17 | -42.01 | 4572.36 | 1 | 49.9 | 8487.7 | 31435.9 | 3954469 | 0 | 0 | 4574.85 | 91.28 | 88.98 | 100 | 0 | 0 | 1050.2 | 1088.9 | 1143.55 | 1059.1 | 1104.4 | 1169.69 | 1057.1 | 1097.8 | 1160.48 | 1106.4 | 1061.9 | 1174.91
2026-04-11 10:33 | 668.8 |  | 674.4 | 666.1 | -2590.8 | -2583.9 | -2574.3 | 4598.96 | -43.19 | 4599.19 | 1 | 50 | 8574.7 | 31444.7 | 3954557 | 0 | 0 | 4599.07 | 91.34 | 89.02 | 100 | 0 | 0 | 1048.2 | 1108 | 1161.43 | 1057 | 1110.6 | 1173.91 | 1054.7 | 1105 | 1165.41 | 1107.6 | 1060.7 | 1174.87
2026-04-11 10:34 | 669.2 |  | 675.6 | 668.2 | -2592.3 | -2584.7 | -2573.2 | 4605.29 | -46.42 | 4605.52 | 1 | 49.9 | 8642.5 | 31451.4 | 3954624 | 0 | 0 | 4605.29 | 91.2 | 88.86 | 100 | 0 | 0 | 1046.5 | 1111.7 | 1163.42 | 1055.4 | 1113.7 | 1175.44 | 1055.3 | 1106.2 | 1167.42 | 1107.7 | 1059.9 | 1174.1
2026-04-11 10:35 | 668.3 |  | 674.3 | 667.4 | -2576.3 | -2572.3 | -2558.6 | 4613.73 | -42.77 | 4613.95 | 1 | 49.9 | 8731.2 | 31460.3 | 3954713 | 0 | 0 | 4613.79 | 91.27 | 88.92 | 100 | 0 | 0 | 1044.3 | 1119.4 | 1168.99 | 1072.1 | 1095.5 | 1174.53 | 1055.8 | 1110.9 | 1172.89 | 1107.9 | 1059.5 | 1173.85
2026-04-11 10:36 | 668.7 |  | 674.7 | 667.7 | -2574.8 | -2569 | -2559.2 | 4616.24 | -42.12 | 4616.42 | 1 | 50 | 8797.8 | 31466.9 | 3954779 | 0 | 0 | 4616.88 | 91.11 | 88.74 | 100 | 0 | 0 | 1047.3 | 1118.7 | 1171.6 | 1074.3 | 1092.8 | 1173.94 | 1060.8 | 1107 | 1174.27 | 1109.3 | 1058.4 | 1174.04
2026-04-11 10:37 | 669 |  | 674.5 | 666.5 | -2574.8 | -2564.7 | -2557.2 | 4619.22 | -41.46 | 4619.4 | 1 | 50 | 8888.1 | 31476.1 | 3954871 | 0 | 0 | 4620.87 | 91.2 | 88.81 | 100 | 0 | 0 | 1045.4 | 1124.2 | 1175.23 | 1081.7 | 1085.2 | 1173.82 | 1071.5 | 1095.5 | 1173.84 | 1114.4 | 1052.4 | 1172.77
2026-04-11 10:38 | 668.2 |  | 674.5 | 666.1 | -2570.8 | -2564.4 | -2552.6 | 4619.47 | -40.91 | 4619.65 | 1 | 50 | 8954.8 | 31482.6 | 3954936 | 0 | 0 | 4620.87 | 91.03 | 88.63 | 100 | 0 | 0 | 1064.3 | 1102.9 | 1173.76 | 1086.3 | 1080.6 | 1173.82 | 1077.5 | 1089.7 | 1174.18 | 1116 | 1051.6 | 1173.64
2026-04-11 10:39 | 668.2 |  | 674.1 | 666.9 | -2569.7 | -2563.5 | -2553.5 | 4619.86 | -43.38 | 4620.06 | 1 | 50 | 9043.7 | 31491.7 | 3955027 | 0 | 0 | 4620.89 | 91.1 | 88.67 | 100 | 0 | 0 | 1073.8 | 1093 | 1173.65 | 1092.5 | 1074.2 | 1173.59 | 1088.1 | 1078.9 | 1173.96 | 1120.2 | 1047.6 | 1173.47
2026-04-11 10:40 | 669.2 |  | 674.7 | 667.8 | -2570 | -2566.8 | -2554.2 | 4620.3 | -42.05 | 4620.49 | 1 | 50 | 9110.4 | 31498.2 | 3955092 | 0 | 0 | 4621.05 | 90.93 | 88.49 | 100 | 0 | 0 | 1076.7 | 1090.9 | 1174.56 | 1092.4 | 1074.6 | 1173.94 | 1090.4 | 1076.6 | 1173.92 | 1119.4 | 1048.6 | 1173.79
2026-04-11 10:41 | 667.5 |  | 674.5 | 667 | -2569.2 | -2565.9 | -2547.3 | 4620.63 | -43.25 | 4620.83 | 1 | 50 | 9199.4 | 31507.1 | 3955181 | 0 | 0 | 4621.19 | 90.98 | 88.53 | 100 | 0 | 0 | 1078.7 | 1088.8 | 1174.48 | 1092.4 | 1075.1 | 1174.4 | 1091.5 | 1075.5 | 1173.92 | 1118.6 | 1049.8 | 1174.36
2026-04-11 10:42 | 668.4 |  | 673.5 | 665.6 | -2566 | -2556.3 | -2554.8 | 4617.45 | -40.97 | 4617.62 | 1 | 49.9 | 9267.4 | 31514 | 3955250 | 0 | 0 | 4621.19 | 90.83 | 88.36 | 100 | 0 | 0 | 1077.9 | 1089.4 | 1174.27 | 1093.2 | 1073.6 | 1173.7 | 1090.5 | 1076.6 | 1173.98 | 1118 | 1050.5 | 1174.46
2026-04-11 10:43 | 669.6 |  | 674.4 | 666.1 | -2567.4 | -2559.2 | -2558.2 | 4619.07 | -41.9 | 4619.26 | 1 | 50 | 9357.7 | 31522.9 | 3955339 | 0 | 0 | 4621.19 | 90.89 | 88.4 | 100 | 0 | 0 | 1078.4 | 1088.2 | 1173.48 | 1094.5 | 1072.2 | 1173.5 | 1091.4 | 1074.8 | 1173.05 | 1118.9 | 1049 | 1173.71
2026-04-11 10:44 | 669.7 |  | 674.6 | 666.5 | -2566 | -2555.7 | -2559.9 | 4618.64 | -44.54 | 4618.85 | 1 | 50 | 9423.1 | 31529.4 | 3955404 | 0 | 0 | 4621.78 | 90.71 | 88.2 | 100 | 0 | 0 | 1078 | 1089.3 | 1174.29 | 1095.1 | 1071.8 | 1173.73 | 1091.3 | 1076.1 | 1174.36 | 1120.4 | 1047.8 | 1173.92
2026-04-11 10:45 | 669.5 |  | 674.3 | 667.5 | -2568.3 | -2562.5 | -2556.1 | 4621.62 | -42.95 | 4621.83 | 1 | 50 | 9513.4 | 31538.5 | 3955495 | 0 | 0 | 4621.78 | 90.77 | 88.24 | 100 | 0 | 0 | 1077.6 | 1089.9 | 1174.49 | 1094.6 | 1073.1 | 1174.61 | 1089.3 | 1078.6 | 1174.94 | 1120.2 | 1048.3 | 1174.33
2026-04-11 10:46 | 669 |  | 673.8 | 667 | -2565.9 | -2563.3 | -2559 | 4618.91 | -43.87 | 4619.12 | 1 | 50 | 9578.8 | 31545 | 3955560 | 0 | 0 | 4622.38 | 90.59 | 88.05 | 100 | 0 | 0 | 1081.8 | 1085 | 1173.71 | 1098.7 | 1068.2 | 1173.65 | 1093.4 | 1073.7 | 1173.95 | 1122.5 | 1045.8 | 1173.9
2026-04-11 10:47 | 667.4 |  | 674 | 665.5 | -2566.4 | -2560.9 | -2547.9 | 4619.49 | -42.17 | 4619.68 | 1 | 50 | 9667.8 | 31554.1 | 3955651 | 0 | 0 | 4622.53 | 90.61 | 88.06 | 100 | 0 | 0 | 1083.1 | 1083.9 | 1173.96 | 1101.2 | 1066.1 | 1173.99 | 1095.4 | 1071.7 | 1173.97 | 1123.5 | 1045 | 1174.01
2026-04-11 10:48 | 668.1 |  | 673.6 | 666.8 | -2566.9 | -2563.3 | -2552.9 | 4616.89 | -41.98 | 4617.08 | 1 | 50 | 9756.7 | 31562.9 | 3955739 | 0 | 0 | 4622.53 | 90.65 | 88.07 | 100 | 0 | 0 | 1085.9 | 1081.5 | 1174.44 | 1104.5 | 1063.2 | 1174.28 | 1098.8 | 1068.4 | 1173.97 | 1125.4 | 1043.5 | 1174.35
2026-04-11 10:49 | 668.4 |  | 674.4 | 665.9 | -2574 | -2566.1 | -2556.2 | 4616.59 | -42.69 | 4616.79 | 1 | 50 | 9824.7 | 31569.7 | 3955807 | 0 | 0 | 4622.53 | 90.49 | 87.9 | 100 | 0 | 0 | 1090.9 | 1075.6 | 1173.4 | 1106.7 | 1060.6 | 1173.81 | 1101.7 | 1064.7 | 1172.99 | 1127.9 | 1040.4 | 1173.49
2026-04-11 10:50 | 668 |  | 674.5 | 667 | -2571.9 | -2567.5 | -2554.5 | 4617.66 | -43.79 | 4617.85 | 1 | 50 | 9892.7 | 31576.5 | 3955875 | 0 | 0 | 4622.53 | 90.34 | 87.74 | 100 | 0 | 0 | 1092.5 | 1074.3 | 1173.66 | 1107.2 | 1060.5 | 1174.18 | 1103.9 | 1063.8 | 1174.32 | 1128.5 | 1040.3 | 1173.93
2026-04-11 10:51 | 671 |  | 675.9 | 668 | -2575.1 | -2565.2 | -2561.4 | 4619.81 | -44.12 | 4620.03 | 1 | 50 | 9983 | 31585.4 | 3955964 | 0 | 0 | 4623.02 | 90.38 | 87.76 | 100 | 0 | 0 | 1092.3 | 1074.5 | 1173.66 | 1106.2 | 1061.1 | 1173.75 | 1103 | 1064.4 | 1174.02 | 1128 | 1040.4 | 1173.57
2026-04-11 10:52 | 668.8 |  | 674.6 | 666.2 | -2573.7 | -2560.8 | -2557.3 | 4620.52 | -42.18 | 4620.71 | 1 | 50 | 10049.7 | 31592.1 | 3956031 | 0 | 0 | 4623.02 | 90.19 | 87.56 | 100 | 0 | 0 | 1094.8 | 1072.4 | 1174.07 | 1107 | 1061 | 1174.55 | 1104.1 | 1063.4 | 1174.05 | 1127.9 | 1041.2 | 1174.32
2026-04-11 10:53 | 668.9 |  | 674.2 | 666.3 | -2573.2 | -2562.4 | -2558.1 | 4619.19 | -41.28 | 4619.37 | 1 | 50 | 10141.3 | 31601.3 | 3956123 | 0 | 0 | 4623.42 | 90.24 | 87.59 | 100 | 0 | 0 | 1091.6 | 1075.6 | 1174.12 | 1108.2 | 1059.1 | 1173.65 | 1106 | 1061.9 | 1174.51 | 1128 | 1041.4 | 1174.67
2026-04-11 10:54 | 669.6 |  | 674.6 | 667.1 | -2571.4 | -2563.2 | -2559 | 4618.16 | -43.84 | 4618.37 | 1 | 50 | 10208 | 31608.1 | 3956191 | 0 | 0 | 4623.42 | 90.06 | 87.4 | 100 | 0 | 0 | 1094.8 | 1072.5 | 1174.13 | 1108 | 1059 | 1173.43 | 1106.3 | 1061.2 | 1174.02 | 1128.5 | 1040.6 | 1174.27
2026-04-11 10:55 | 670 |  | 674.9 | 666.6 | -2570 | -2560.3 | -2555.1 | 4620.69 | -43.08 | 4620.88 | 1 | 50 | 10296.9 | 31616.9 | 3956279 | 0 | 0 | 4623.42 | 90.08 | 87.4 | 100 | 0 | 0 | 1097.1 | 1070.1 | 1174 | 1108.3 | 1059.2 | 1173.86 | 1106.9 | 1060.9 | 1174.26 | 1128.2 | 1040.2 | 1173.56
2026-04-11 10:56 | 669.8 |  | 674.7 | 667.8 | -2567.6 | -2563 | -2553.8 | 4621.72 | -42.83 | 4621.91 | 1 | 50 | 10364.9 | 31623.7 | 3956347 | 0 | 0 | 4623.42 | 89.91 | 87.22 | 100 | 0 | 0 | 1098.9 | 1068.7 | 1174.4 | 1109.6 | 1059.1 | 1175.16 | 1107.5 | 1060.9 | 1174.91 | 1129.7 | 1039.2 | 1174.01
2026-04-11 10:57 | 670.5 |  | 676.7 | 669.2 | -2574.8 | -2572.5 | -2558.8 | 4624.28 | -43.25 | 4624.48 | 1 | 50 | 10452.6 | 31632.5 | 3956435 | 0 | 0 | 4625.18 | 89.92 | 87.21 | 100 | 0 | 0 | 1102.1 | 1065.2 | 1173.9 | 1112.3 | 1055.3 | 1173.8 | 1110.9 | 1056.9 | 1174.08 | 1132.4 | 1036.4 | 1173.6
2026-04-11 10:58 | 670.3 |  | 676.1 | 667.9 | -2580 | -2568.4 | -2565.6 | 4621.17 | -45.91 | 4621.4 | 1 | 50 | 10519.3 | 31639.1 | 3956501 | 0 | 0 | 4625.18 | 89.74 | 87.02 | 100 | 0 | 0 | 1101.6 | 1066.6 | 1174.92 | 1113.1 | 1054.8 | 1173.95 | 1110.8 | 1057.7 | 1174.94 | 1134.4 | 1034.5 | 1173.51
2026-04-11 10:59 | 669.2 |  | 676.9 | 667.4 | -2573.8 | -2582.4 | -2562.4 | 4620.52 | -43.74 | 4620.73 | 1 | 50 | 10609.6 | 31648.1 | 3956591 | 0 | 0 | 4625.18 | 89.77 | 87.03 | 100 | 0 | 0 | 1104.4 | 1063 | 1173.94 | 1116.7 | 1051.6 | 1174.31 | 1112.9 | 1055.1 | 1174.18 | 1136.8 | 1032.4 | 1173.64
2026-04-11 11:00 | 670.3 |  | 677.3 | 667.5 | -2578.1 | -2572 | -2567.5 | 4621.67 | -43.97 | 4621.86 | 1 | 50.1 | 10698.5 | 31657 | 3956680 | 0 | 0 | 4625.18 | 89.78 | 87.02 | 100 | 0 | 0 | 1105.2 | 1063.1 | 1174.99 | 1118.2 | 1050.6 | 1174.81 | 1114.6 | 1052.4 | 1173.01 | 1137.5 | 1031.9 | 1173.8
2026-04-11 11:01 | 670.6 |  | 674.4 | 668.8 | -2586.5 | -2568.6 | -2562.6 | 4622.76 | -43.8 | 4622.96 | 1 | 50.1 | 10765.2 | 31663.7 | 3956747 | 0 | 0 | 4625.18 | 89.6 | 86.83 | 100 | 0 | 0 | 1108.1 | 1059.8 | 1174.37 | 1122.4 | 1045.7 | 1173.69 | 1119 | 1049 | 1173.79 | 1141 | 1028.8 | 1173.91
2026-04-11 11:02 | 670 |  | 674.6 | 667.5 | -2580 | -2561.8 | -2560.7 | 4623.42 | -43.03 | 4623.62 | 1 | 50.1 | 10855.5 | 31672.8 | 3956838 | 0 | 0 | 4625.18 | 89.61 | 86.83 | 100 | 0 | 0 | 1107.2 | 1061.3 | 1175.02 | 1121.1 | 1047.9 | 1174.79 | 1120 | 1048.2 | 1173.97 | 1139.9 | 1029.9 | 1173.99
2026-04-11 11:03 | 669.1 |  | 676.7 | 668.2 | -2574.8 | -2575.4 | -2557 | 4623.4 | -43.25 | 4623.6 | 1 | 50.1 | 10922.2 | 31679.4 | 3956904 | 0 | 0 | 4625.18 | 89.44 | 86.66 | 100 | 0 | 0 | 1107.6 | 1060.9 | 1175.1 | 1121.8 | 1046.7 | 1174.15 | 1119.3 | 1049.6 | 1174.8 | 1140.6 | 1029.3 | 1174.06
2026-04-11 11:04 | 669.3 |  | 673.4 | 667.7 | -2581.1 | -2563.7 | -2558.2 | 4619.71 | -42.65 | 4619.91 | 1 | 50.1 | 10988.9 | 31686.1 | 3956971 | 0 | 0 | 4625.18 | 89.26 | 86.47 | 100 | 0 | 0 | 1107.3 | 1060.4 | 1174.19 | 1121.6 | 1046.4 | 1173.63 | 1118.2 | 1050.2 | 1174.3 | 1140.7 | 1029.5 | 1174.36
2026-04-11 11:05 | 670.2 |  | 675.9 | 668.2 | -2567.6 | -2572.5 | -2562.5 | 4620.86 | -43.84 | 4621.07 | 1 | 50.1 | 11079.2 | 31695.1 | 3957061 | 0 | 0 | 4625.18 | 89.27 | 86.47 | 100 | 0 | 0 | 1106.3 | 1061.8 | 1174.69 | 1122.7 | 1046 | 1174.4 | 1119.2 | 1048.7 | 1173.75 | 1141.4 | 1028.9 | 1174.43
2026-04-11 11:06 | 670.3 |  | 675.4 | 666.2 | -2567.2 | -2566 | -2563.7 | 4617.87 | -43.38 | 4618.09 | 1 | 50.1 | 11147.2 | 31701.9 | 3957129 | 0 | 0 | 4625.18 | 89.11 | 86.29 | 100 | 0 | 0 | 1106.7 | 1060.3 | 1173.47 | 1122.5 | 1045.2 | 1173.29 | 1118.9 | 1048.7 | 1173.42 | 1141.3 | 1028.4 | 1173.68
2026-04-11 11:07 | 668.2 |  | 675.5 | 668.2 | -2568.3 | -2573.9 | -2554.4 | 4620.76 | -43.65 | 4620.97 | 1 | 50.1 | 11237.4 | 31710.9 | 3957219 | 0 | 0 | 4625.18 | 89.12 | 86.29 | 100 | 0 | 0 | 1107.4 | 1060.1 | 1174 | 1121.7 | 1046.9 | 1174.36 | 1118.4 | 1050 | 1174.37 | 1140.5 | 1029.1 | 1173.71
2026-04-11 11:08 | 670 |  | 674.1 | 666 | -2574.6 | -2555.4 | -2561.6 | 4620.21 | -43.81 | 4620.42 | 1 | 50.1 | 11304.1 | 31717.7 | 3957287 | 0 | 0 | 4625.18 | 88.94 | 86.1 | 100 | 0 | 0 | 1107 | 1060.9 | 1174.38 | 1121.5 | 1046.7 | 1173.82 | 1118.4 | 1049.7 | 1173.96 | 1139.9 | 1030.5 | 1174.62
2026-04-11 11:09 | 668.7 |  | 673 | 665.9 | -2574.9 | -2558.3 | -2555.3 | 4617.85 | -41.03 | 4618.03 | 1 | 50.1 | 11393.1 | 31726.5 | 3957375 | 0 | 0 | 4625.18 | 88.94 | 86.09 | 100 | 0 | 0 | 1107.1 | 1060.3 | 1173.86 | 1121.3 | 1046.3 | 1173.17 | 1117 | 1050.5 | 1173.36 | 1140.1 | 1028.9 | 1173.09
2026-04-11 11:10 | 670.2 |  | 674.6 | 664.3 | -2561.8 | -2552.8 | -2563.5 | 4620.88 | -40.91 | 4621.06 | 1 | 50 | 11461.1 | 31733.3 | 3957443 | 0 | 0 | 4625.18 | 88.77 | 85.91 | 100 | 0 | 0 | 1108.6 | 1058.7 | 1173.71 | 1121.8 | 1047.1 | 1174.62 | 1117.9 | 1050.6 | 1174.51 | 1139.8 | 1031.1 | 1175.21
2026-04-11 11:11 | 669 |  | 675.1 | 665.8 | -2557.7 | -2565.7 | -2558 | 4621.17 | -42.79 | 4621.36 | 1 | 50 | 11552.7 | 31742.5 | 3957535 | 0 | 0 | 4625.18 | 88.79 | 85.91 | 100 | 0 | 0 | 1108.9 | 1059.3 | 1174.65 | 1120.5 | 1048.8 | 1175.22 | 1118.8 | 1050.2 | 1174.99 | 1139 | 1031 | 1174.27
2026-04-11 11:12 | 668.2 |  | 675.6 | 668.2 | -2568.6 | -2575.1 | -2552.9 | 4622.04 | -42.9 | 4622.25 | 1 | 50 | 11619.4 | 31749.2 | 3957602 | 0 | 0 | 4625.18 | 88.61 | 85.72 | 100 | 0 | 0 | 1108.4 | 1059.1 | 1173.9 | 1119.9 | 1048.4 | 1174.13 | 1117.9 | 1050.4 | 1174.27 | 1138.4 | 1031 | 1173.64
2026-04-11 11:13 | 669.9 |  | 674.2 | 664.6 | -2564.4 | -2556.1 | -2560.2 | 4620.11 | -43.08 | 4620.31 | 1 | 50 | 11709.6 | 31758.1 | 3957691 | 0 | 0 | 4625.18 | 88.61 | 85.71 | 100 | 0 | 0 | 1108.7 | 1059.1 | 1174.24 | 1119.7 | 1049 | 1174.54 | 1117.6 | 1050.3 | 1173.76 | 1138.2 | 1031.6 | 1174.13
2026-04-11 11:14 | 667.6 |  | 674.4 | 666.9 | -2563.3 | -2562.9 | -2546.7 | 4621.62 | -41.78 | 4621.8 | 1 | 50 | 11776.3 | 31764.9 | 3957759 | 0 | 0 | 4625.18 | 88.43 | 85.52 | 100 | 0 | 0 | 1108.2 | 1060.3 | 1175.01 | 1118.8 | 1050.3 | 1175.07 | 1117 | 1051.3 | 1174.28 | 1137.2 | 1032.5 | 1174.18
2026-04-11 11:15 | 666.9 |  | 672.5 | 666.6 | -2569.9 | -2558.6 | -2543.2 | 4620.41 | -43.26 | 4620.61 | 1 | 50 | 11865.3 | 31773.7 | 3957847 | 0 | 0 | 4625.46 | 88.41 | 85.49 | 100 | 0 | 0 | 1107.4 | 1060.3 | 1174.2 | 1118.1 | 1050.1 | 1174.09 | 1117.1 | 1051.4 | 1174.46 | 1137.1 | 1032.2 | 1173.76
2026-04-11 11:16 | 668 |  | 675 | 667.5 | -2566.8 | -2566.9 | -2550.7 | 4623.73 | -44.01 | 4623.94 | 1 | 50 | 11932 | 31780.5 | 3957915 | 0 | 0 | 4625.46 | 88.23 | 85.3 | 100 | 0 | 0 | 1107.1 | 1061.2 | 1174.84 | 1118.4 | 1050.1 | 1174.46 | 1115.7 | 1052.4 | 1174.13 | 1136.3 | 1033.5 | 1174.41
2026-04-11 11:17 | 669 |  | 674.1 | 664.7 | -2561 | -2559.2 | -2559.3 | 4618.88 | -42.47 | 4619.08 | 1 | 50 | 12021 | 31789.3 | 3958003 | 0 | 0 | 4625.46 | 88.23 | 85.28 | 100 | 0 | 0 | 1108.8 | 1058.6 | 1173.74 | 1119.6 | 1048.3 | 1173.68 | 1117.7 | 1050.3 | 1173.88 | 1137.1 | 1031.8 | 1173.28
2026-04-11 11:18 | 668.7 |  | 673.9 | 667.6 | -2575.2 | -2564.7 | -2551 | 4624.25 | -43.82 | 4624.46 | 1 | 50 | 12109.9 | 31798.1 | 3958091 | 0 | 0 | 4625.46 | 88.21 | 85.25 | 100 | 0 | 0 | 1110.2 | 1058.3 | 1174.95 | 1119.4 | 1049.9 | 1175.23 | 1118.1 | 1050.4 | 1174.48 | 1137.4 | 1031.9 | 1173.72
2026-04-11 11:19 | 668.8 |  | 672.8 | 666.6 | -2578.1 | -2568 | -2553.3 | 4619.09 | -43.61 | 4619.29 | 1 | 50 | 12177.9 | 31804.9 | 3958159 | 0 | 0 | 4625.46 | 88.05 | 85.08 | 100 | 0 | 0 | 1112.2 | 1055.2 | 1173.54 | 1120.5 | 1047.1 | 1173.25 | 1118.5 | 1048.5 | 1172.75 | 1138.2 | 1030.5 | 1172.93
2026-04-11 11:20 | 669.8 |  | 674.9 | 666.5 | -2565.6 | -2563.1 | -2561 | 4618.08 | -41.38 | 4618.26 | 1 | 50 | 12266.9 | 31813.8 | 3958248 | 0 | 0 | 4625.46 | 88.04 | 85.05 | 100 | 0 | 0 | 1112.4 | 1055 | 1173.61 | 1119.8 | 1048.5 | 1174.14 | 1118.2 | 1049.7 | 1173.76 | 1138 | 1031.6 | 1173.91
2026-04-11 11:21 | 667.7 |  | 674.4 | 668.1 | -2573.3 | -2565.2 | -2551.2 | 4620.62 | -44.69 | 4620.82 | 1 | 50 | 12332.3 | 31820.5 | 3958315 | 0 | 0 | 4625.46 | 87.86 | 84.86 | 100 | 0 | 0 | 1113.3 | 1054.8 | 1174.34 | 1121 | 1047.5 | 1174.28 | 1118.7 | 1049.6 | 1174.21 | 1138.9 | 1031.3 | 1174.52
2026-04-11 11:22 | 669 |  | 675.7 | 667.3 | -2569.6 | -2574.8 | -2558.1 | 4618.35 | -44.26 | 4618.57 | 1 | 50 | 12421.2 | 31829.3 | 3958403 | 0 | 0 | 4625.46 | 87.84 | 84.84 | 100 | 0 | 0 | 1112.9 | 1054.8 | 1173.9 | 1121.5 | 1046.3 | 1173.47 | 1119.4 | 1048.1 | 1173.29 | 1139.1 | 1030.5 | 1173.83
2026-04-11 11:23 | 670.4 |  | 676.1 | 667 | -2568.3 | -2571.2 | -2561.1 | 4622.6 | -44.01 | 4622.81 | 1 | 50 | 12487.9 | 31836.1 | 3958471 | 0 | 0 | 4625.46 | 87.67 | 84.66 | 100 | 0 | 0 | 1112.1 | 1056.2 | 1174.59 | 1120.4 | 1048.5 | 1174.77 | 1119.3 | 1049.6 | 1174.81 | 1138.6 | 1032 | 1175.06
2026-04-11 11:24 | 668.2 |  | 674.9 | 668.2 | -2571.2 | -2570.4 | -2548.7 | 4623.17 | -44.26 | 4623.39 | 1 | 50 | 12576.9 | 31844.9 | 3958559 | 0 | 0 | 4625.46 | 87.65 | 84.63 | 100 | 0 | 0 | 1110.3 | 1058.5 | 1175.26 | 1119.1 | 1049.1 | 1174.09 | 1117.6 | 1050.9 | 1174.46 | 1136.9 | 1033.2 | 1174.68
2026-04-11 11:25 | 668.5 |  | 675.6 | 668.2 | -2571.4 | -2573.8 | -2554.7 | 4621.2 | -46.59 | 4621.42 | 1 | 50 | 12643.6 | 31851.7 | 3958627 | 0 | 0 | 4625.46 | 87.48 | 84.44 | 100 | 0 | 0 | 1110.5 | 1057.6 | 1174.45 | 1117.9 | 1050.7 | 1174.58 | 1116.4 | 1051.8 | 1174.2 | 1135.6 | 1033.6 | 1173.76
2026-04-11 11:26 | 668.6 |  | 673.7 | 667.5 | -2575.3 | -2565.8 | -2550 | 4618.58 | -43.27 | 4618.78 | 1 | 50 | 12732.5 | 31860.5 | 3958715 | 0 | 0 | 4625.46 | 87.46 | 84.41 | 100 | 0 | 0 | 1113.8 | 1054 | 1173.84 | 1119.7 | 1048.4 | 1173.88 | 1117.5 | 1050 | 1173.37 | 1135.9 | 1033.2 | 1173.65
2026-04-11 11:27 | 669.9 |  | 673.6 | 664.8 | -2572.7 | -2557.7 | -2563.4 | 4616.92 | -42.02 | 4617.69 | 1 | 50 | 12799.2 | 31867.1 | 3958781 | 0 | 0 | 4625.46 | 87.27 | 84.21 | 100 | 0 | 0 | 1115 | 1052.4 | 1173.48 | 1120.1 | 1047.2 | 1172.92 | 1118.6 | 1049.3 | 1173.77 | 1135.9 | 1032.3 | 1172.63
2026-04-11 11:28 | 669.1 |  | 675.5 | 666.5 | -2569.9 | -2569.2 | -2559.6 | 4619.05 | -41.61 | 4619.23 | 1 | 50 | 12889.5 | 31876.1 | 3958871 | 0 | 0 | 4625.46 | 87.26 | 84.18 | 100 | 0 | 0 | 1114 | 1053.9 | 1174.09 | 1119.7 | 1048.7 | 1174.27 | 1117.8 | 1050.3 | 1174.07 | 1135.7 | 1034 | 1174.26
2026-04-11 11:29 | 668.3 |  | 674.1 | 667.6 | -2576.1 | -2566.3 | -2555.7 | 4620.86 | -42.73 | 4621.07 | 1 | 50 | 12954.9 | 31882.6 | 3958936 | 0 | 0 | 4625.46 | 87.08 | 83.99 | 100 | 0 | 0 | 1115.6 | 1052.7 | 1174.43 | 1121.5 | 1047.9 | 1175.23 | 1118.6 | 1050.3 | 1174.83 | 1137.5 | 1032.4 | 1174.32
2026-04-11 11:30 | 670.6 |  | 675.4 | 665.9 | -2573.8 | -2565.6 | -2565 | 4618.14 | -43.79 | 4618.35 | 1 | 50 | 13045.2 | 31891.7 | 3959027 | 0 | 0 | 4625.46 | 87.07 | 83.97 | 100 | 0 | 0 | 1115.7 | 1051.7 | 1173.39 | 1122.9 | 1045.3 | 1173.78 | 1119.5 | 1048.8 | 1174.14 | 1139 | 1031.1 | 1174.42
2026-04-11 11:31 | 669 |  | 674.4 | 668 | -2578.6 | -2568.4 | -2557.4 | 4620.82 | -41.84 | 4621 | 1 | 49.9 | 13113.2 | 31898.5 | 3959095 | 0 | 0 | 4625.46 | 86.9 | 83.8 | 100 | 0 | 0 | 1114.9 | 1053.1 | 1174.15 | 1123.8 | 1045.1 | 1174.53 | 1119.3 | 1049 | 1174.14 | 1139.5 | 1030.7 | 1174.46
2026-04-11 11:32 | 669.2 |  | 674.6 | 668.2 | -2576.5 | -2570.3 | -2557.2 | 4619.99 | -44.61 | 4620.21 | 1 | 49.9 | 13202.1 | 31907.4 | 3959184 | 0 | 0 | 4625.46 | 86.88 | 83.76 | 100 | 0 | 0 | 1115 | 1053 | 1174.12 | 1124.4 | 1045 | 1175.05 | 1120.1 | 1048.8 | 1174.71 | 1139.9 | 1030.7 | 1174.84
2026-04-11 11:33 | 670 |  | 674.5 | 668.4 | -2580.6 | -2567.4 | -2563.7 | 4621.65 | -46.39 | 4621.88 | 1 | 49.9 | 13268.9 | 31914.1 | 3959251 | 0 | 0 | 4625.46 | 86.71 | 83.59 | 100 | 0 | 0 | 1114.7 | 1053.5 | 1174.33 | 1124.5 | 1044.1 | 1174.1 | 1121.1 | 1048.4 | 1175.35 | 1139.7 | 1029.6 | 1173.39
2026-04-11 11:34 | 670.5 |  | 674.4 | 667.6 | -2580.6 | -2564.7 | -2563.5 | 4622.24 | -44.32 | 4622.45 | 1 | 49.9 | 13357.8 | 31922.9 | 3959339 | 0 | 0 | 4625.46 | 86.69 | 83.55 | 100 | 0 | 0 | 1114 | 1054.8 | 1175.06 | 1124 | 1044.5 | 1173.98 | 1121.2 | 1047.4 | 1174.34 | 1139.6 | 1030.6 | 1174.42
2026-04-11 11:35 | 671.2 |  | 677 | 668.5 | -2575 | -2578.9 | -2570.9 | 4621.5 | -42 | 4621.69 | 1 | 50 | 13424.5 | 31929.7 | 3959407 | 0 | 0 | 4625.46 | 86.52 | 83.37 | 100 | 0 | 0 | 1113.5 | 1055.1 | 1174.86 | 1123.4 | 1045.8 | 1174.86 | 1120.7 | 1047.5 | 1173.98 | 1139.4 | 1030.6 | 1174.24
2026-04-11 11:36 | 671.2 |  | 674.9 | 668.3 | -2585.9 | -2568.2 | -2569.3 | 4620.3 | -43.12 | 4620.5 | 1 | 50 | 13513.5 | 31938.5 | 3959495 | 0 | 0 | 4625.46 | 86.5 | 83.34 | 100 | 0 | 0 | 1115.7 | 1052.4 | 1174.12 | 1125.6 | 1043.4 | 1174.44 | 1122.3 | 1046.1 | 1174.04 | 1141 | 1029 | 1174.14
2026-04-11 11:37 | 670.6 |  | 677.1 | 669.1 | -2578.4 | -2582.5 | -2567.3 | 4620.34 | -45.38 | 4620.55 | 1 | 50 | 13580.2 | 31945.3 | 3959563 | 0 | 0 | 4625.46 | 86.34 | 83.17 | 100 | 0 | 0 | 1116.1 | 1051.7 | 1173.8 | 1125 | 1043.4 | 1173.88 | 1123.2 | 1045.2 | 1173.94 | 1140.6 | 1029.5 | 1174.24
2026-04-11 11:38 | 670.5 |  | 674.8 | 666.9 | -2579.1 | -2567.1 | -2564.3 | 4619.59 | -43.03 | 4619.78 | 1 | 49.9 | 13670.4 | 31954.2 | 3959652 | 0 | 0 | 4625.46 | 86.32 | 83.14 | 100 | 0 | 0 | 1117.5 | 1050.4 | 1173.83 | 1125.5 | 1043.3 | 1174.28 | 1122.8 | 1045.7 | 1174.14 | 1140.7 | 1029.5 | 1174.38
2026-04-11 11:39 | 670.5 |  | 676.8 | 668.1 | -2576 | -2580.3 | -2566.5 | 4620.2 | -42.81 | 4620.39 | 1 | 50 | 13738.5 | 31961 | 3959720 | 0 | 0 | 4625.46 | 86.17 | 82.98 | 100 | 0 | 0 | 1117.9 | 1050.1 | 1173.94 | 1126.6 | 1042.2 | 1174.17 | 1124.4 | 1044.8 | 1174.82 | 1141.5 | 1028.5 | 1174.07
2026-04-11 11:40 | 670 |  | 676.4 | 669.7 | -2580.9 | -2576.9 | -2558.7 | 4624.16 | -44.28 | 4624.12 | 1 | 50 | 13826.1 | 31969.8 | 3959808 | 0 | 0 | 4625.46 | 86.14 | 82.94 | 100 | 0 | 0 | 1117.1 | 1051.6 | 1174.72 | 1126.9 | 1042.5 | 1174.76 | 1124.7 | 1045 | 1175.35 | 1142.6 | 1027.6 | 1174.18
2026-04-11 11:41 | 670.3 |  | 675.6 | 668.8 | -2583.9 | -2574.1 | -2564.5 | 4620.17 | -43.73 | 4620.38 | 1 | 50 | 13915 | 31978.6 | 3959896 | 0 | 0 | 4625.46 | 86.11 | 82.9 | 100 | 0 | 0 | 1117.7 | 1049.9 | 1173.48 | 1127 | 1041.5 | 1173.75 | 1124.7 | 1043.9 | 1174.08 | 1143.1 | 1026.4 | 1173.44
2026-04-11 11:42 | 671.1 |  | 675 | 667.8 | -2582.5 | -2571.7 | -2569.3 | 4620.44 | -42.77 | 4620.64 | 1 | 49.9 | 13983.1 | 31985.4 | 3959964 | 0 | 0 | 4625.46 | 85.96 | 82.75 | 100 | 0 | 0 | 1117.5 | 1050.5 | 1173.94 | 1126.3 | 1042.9 | 1174.66 | 1123.6 | 1044.9 | 1174.1 | 1143.2 | 1027.2 | 1174.25
2026-04-11 11:43 | 671.9 |  | 676.6 | 667.6 | -2576.4 | -2574.7 | -2573 | 4620.61 | -47.13 | 4620.82 | 1 | 50 | 14072 | 31994.5 | 3960055 | 0 | 0 | 4625.46 | 85.94 | 82.71 | 100 | 0 | 0 | 1115.4 | 1052.7 | 1174.16 | 1124.8 | 1044.2 | 1174.48 | 1122.9 | 1045.8 | 1174.29 | 1142.1 | 1027.7 | 1173.77
2026-04-11 11:44 | 671 |  | 675.1 | 667.4 | -2585.7 | -2567.9 | -2569.9 | 4619.83 | -46.97 | 4620.07 | 1 | 49.9 | 14140 | 32001.3 | 3960123 | 0 | 0 | 4625.46 | 85.78 | 82.54 | 100 | 0 | 0 | 1114.6 | 1052.6 | 1173.18 | 1123.4 | 1044.5 | 1173.43 | 1120.9 | 1047 | 1173.59 | 1140.1 | 1028.7 | 1172.87
2026-04-11 11:45 | 669.6 |  | 675.3 | 669.1 | -2583.7 | -2574.6 | -2561.5 | 4619.96 | -42.08 | 4620.16 | 1 | 50 | 14229 | 32010.1 | 3960211 | 0 | 0 | 4625.46 | 85.76 | 82.51 | 100 | 0 | 0 | 1114.7 | 1053.6 | 1174.48 | 1123.4 | 1044.7 | 1173.58 | 1120.3 | 1048.8 | 1174.97 | 1138.8 | 1031.2 | 1174.28
2026-04-11 11:46 | 669.3 |  | 674.6 | 668.5 | -2583.8 | -2571.9 | -2560.3 | 4620.37 | -43.56 | 4620.58 | 1 | 50 | 14297 | 32016.9 | 3960279 | 0 | 0 | 4625.46 | 85.6 | 82.35 | 100 | 0 | 0 | 1114.6 | 1053.1 | 1173.8 | 1124 | 1044.7 | 1174.23 | 1121.5 | 1046.9 | 1174.05 | 1139.5 | 1030.2 | 1173.9
2026-04-11 11:47 | 672 |  | 678.4 | 668.9 | -2578 | -2583.4 | -2575.7 | 4620.7 | -43.63 | 4620.91 | 1 | 50 | 14385.9 | 32025.7 | 3960367 | 0 | 0 | 4625.53 | 85.58 | 82.31 | 100 | 0 | 0 | 1115.4 | 1052.4 | 1173.83 | 1124 | 1044.2 | 1173.66 | 1121.2 | 1048 | 1174.97 | 1138.7 | 1031.7 | 1174.83
2026-04-11 11:48 | 669.8 |  | 676.2 | 668.9 | -2575.9 | -2578.8 | -2566.1 | 4619.9 | -42.91 | 4620.1 | 1 | 50 | 14452.6 | 32032.5 | 3960435 | 0 | 0 | 4625.53 | 85.42 | 82.14 | 100 | 0 | 0 | 1115 | 1052.7 | 1173.81 | 1124.5 | 1044 | 1173.94 | 1122.4 | 1045.8 | 1173.85 | 1139.1 | 1030.9 | 1174.25
2026-04-11 11:49 | 669 |  | 676.2 | 669.5 | -2581 | -2580.7 | -2558.1 | 4620.35 | -43.41 | 4620.56 | 1 | 50 | 14542.9 | 32041.4 | 3960524 | 0 | 0 | 4625.53 | 85.41 | 82.12 | 100 | 0 | 0 | 1115.4 | 1052.1 | 1173.49 | 1124.9 | 1043.9 | 1174.33 | 1122.8 | 1045.9 | 1174.36 | 1139.7 | 1030.6 | 1174.54
2026-04-11 11:50 | 669.3 |  | 676.6 | 669.2 | -2577.9 | -2581.1 | -2557.4 | 4619.79 | -43.33 | 4619.99 | 1 | 50 | 14609.6 | 32048.1 | 3960591 | 0 | 0 | 4625.53 | 85.25 | 81.96 | 100 | 0 | 0 | 1114.8 | 1053.3 | 1174.27 | 1124.1 | 1044.2 | 1173.82 | 1122.2 | 1046.2 | 1174.1 | 1139.5 | 1029.6 | 1173.26
2026-04-11 11:51 | 671.8 |  | 676.6 | 667 | -2573.8 | -2568.6 | -2573.2 | 4621.3 | -44.05 | 4621.51 | 1 | 50 | 14698.5 | 32057 | 3960680 | 0 | 0 | 4625.53 | 85.22 | 81.92 | 100 | 0 | 0 | 1114.6 | 1054 | 1174.82 | 1124.2 | 1044.2 | 1173.94 | 1121.9 | 1046.5 | 1174.08 | 1139.1 | 1030.1 | 1173.34
2026-04-11 11:52 | 670.2 |  | 674.3 | 667.2 | -2584 | -2565.5 | -2564.5 | 4619.22 | -42.57 | 4619.41 | 1 | 50 | 14765.2 | 32063.7 | 3960747 | 0 | 0 | 4625.53 | 85.07 | 81.75 | 100 | 0 | 0 | 1115.5 | 1052.5 | 1174.06 | 1124.3 | 1044.1 | 1173.87 | 1122 | 1046.4 | 1174.09 | 1138.9 | 1030.2 | 1173.26
2026-04-11 11:53 | 669.8 |  | 675 | 666.9 | -2563.2 | -2561.2 | -2559.8 | 4622.8 | -40.73 | 4622.99 | 1 | 50 | 14852.9 | 32072.5 | 3960835 | 0 | 0 | 4625.53 | 85.03 | 81.71 | 100 | 0 | 0 | 1116.1 | 1052.3 | 1174.48 | 1125.4 | 1043.9 | 1174.85 | 1123.5 | 1045.2 | 1174.23 | 1138.9 | 1031.6 | 1174.94
2026-04-11 11:54 | 667.7 |  | 674.3 | 667.3 | -2568.5 | -2567.8 | -2551.9 | 4619.65 | -41.84 | 4620.43 | 1 | 50 | 14920.9 | 32079.3 | 3960903 | 0 | 0 | 4625.53 | 84.89 | 81.55 | 100 | 0 | 0 | 1116.7 | 1051.1 | 1173.78 | 1126 | 1042 | 1173.33 | 1125.3 | 1042.8 | 1173.51 | 1140.2 | 1029.4 | 1173.7
2026-04-11 11:55 | 669.1 |  | 674.5 | 667.7 | -2571.9 | -2564 | -2558.2 | 4619.35 | -42.22 | 4619.54 | 1 | 50 | 15009.8 | 32088.1 | 3960991 | 0 | 0 | 4625.53 | 84.86 | 81.52 | 100 | 0 | 0 | 1116.8 | 1050.8 | 1173.52 | 1125.5 | 1042.9 | 1173.8 | 1125.2 | 1043 | 1173.58 | 1139.4 | 1030.8 | 1174.54
2026-04-11 11:56 | 668.4 |  | 674.6 | 668 | -2578.4 | -2568.6 | -2555.3 | 4619.89 | -44.36 | 4620.1 | 1 | 50 | 15076.5 | 32094.9 | 3961059 | 0 | 0 | 4625.53 | 84.71 | 81.36 | 100 | 0 | 0 | 1116.7 | 1051.7 | 1174.45 | 1125.4 | 1043.2 | 1174.07 | 1124.9 | 1044.2 | 1174.59 | 1138.7 | 1031.3 | 1174.36
2026-04-11 11:57 | 668.6 |  | 675.8 | 667.5 | -2566.8 | -2571.8 | -2558.9 | 4620.84 | -43.92 | 4621.04 | 1 | 50 | 15166.8 | 32103.8 | 3961148 | 0 | 0 | 4625.53 | 84.69 | 81.33 | 100 | 0 | 0 | 1116 | 1052.3 | 1174.33 | 1124.5 | 1044.8 | 1174.92 | 1124.8 | 1044.4 | 1174.7 | 1138.4 | 1031.5 | 1174.27
2026-04-11 11:58 | 671.6 |  | 676.9 | 668.6 | -2574.5 | -2571.2 | -2570.2 | 4620.33 | -44.88 | 4620.55 | 1 | 50 | 15233.5 | 32110.5 | 3961215 | 0 | 0 | 4625.53 | 84.54 | 81.17 | 100 | 0 | 0 | 1114.5 | 1053.5 | 1174.12 | 1122.9 | 1045.5 | 1174.03 | 1123.2 | 1044.9 | 1173.65 | 1137.7 | 1031.4 | 1173.39
2026-04-11 11:59 | 669.9 |  | 673.7 | 667.5 | -2584.2 | -2562.1 | -2561.1 | 4620.32 | -44.58 | 4620.54 | 1 | 50 | 15323.8 | 32119.7 | 3961307 | 0 | 0 | 4625.53 | 84.52 | 81.14 | 100 | 0 | 0 | 1112.6 | 1055.6 | 1174.46 | 1121.1 | 1047.6 | 1174.47 | 1121.3 | 1047.4 | 1174.44 | 1136.2 | 1034.2 | 1175.11
2026-04-11 12:00 | 668.4 |  | 675.3 | 669 | -2582.7 | -2578.8 | -2556 | 4618.45 | -41.44 | 4618.64 | 1 | 50 | 15390.5 | 32126.2 | 3961372 | 0 | 0 | 4625.53 | 84.37 | 80.98 | 100 | 0 | 0 | 1111.7 | 1055.9 | 1173.81 | 1120 | 1048.5 | 1174.27 | 1120.1 | 1047.2 | 1172.93 | 1134.3 | 1034.8 | 1173.77
2026-04-11 12:01 | 673.1 |  | 676.7 | 667.9 | -2589.8 | -2572.7 | -2576.1 | 4620.24 | -44.88 | 4620.46 | 1 | 50 | 15479.5 | 32135.2 | 3961462 | 0 | 0 | 4625.53 | 84.35 | 80.94 | 100 | 0 | 0 | 1111.4 | 1056.5 | 1174.14 | 1119.6 | 1048.4 | 1173.76 | 1119.3 | 1049.4 | 1174.58 | 1133.6 | 1035.7 | 1174.03
2026-04-11 12:02 | 672.6 |  | 677.2 | 667.4 | -2582.7 | -2572.5 | -2575.5 | 4620.54 | -44.46 | 4620.77 | 1 | 50 | 15547.5 | 32142 | 3961530 | 0 | 0 | 4625.53 | 84.21 | 80.8 | 100 | 0 | 0 | 1111.2 | 1056.5 | 1173.95 | 1119 | 1049.3 | 1174.17 | 1118.8 | 1049.3 | 1173.97 | 1133.1 | 1036.1 | 1174.06
2026-04-11 12:03 | 669.4 |  | 674.9 | 668.5 | -2585 | -2572.3 | -2563.4 | 4616.19 | -44.22 | 4616.4 | 1 | 50 | 15636.4 | 32150.9 | 3961619 | 0 | 0 | 4625.53 | 84.18 | 80.76 | 100 | 0 | 0 | 1111.3 | 1055.7 | 1173.2 | 1118.6 | 1048.4 | 1173.02 | 1118.8 | 1049.3 | 1173.98 | 1133.1 | 1036.4 | 1174.29
2026-04-11 12:04 | 670.2 |  | 676.7 | 668.8 | -2581.6 | -2578.2 | -2561.1 | 4621.96 | -45.75 | 4622.18 | 1 | 50 | 15703.1 | 32157.5 | 3961685 | 0 | 0 | 4625.53 | 84.04 | 80.6 | 100 | 0 | 0 | 1111.2 | 1057 | 1174.56 | 1119 | 1048.9 | 1173.69 | 1119.2 | 1049.3 | 1174.41 | 1132.6 | 1036.7 | 1174.12
2026-04-11 12:05 | 671.6 |  | 677.8 | 669.8 | -2580.1 | -2584.4 | -2567.4 | 4622.83 | -45.7 | 4623.05 | 1 | 50 | 15792.1 | 32166.5 | 3961775 | 0 | 0 | 4625.53 | 84.01 | 80.56 | 100 | 0 | 0 | 1113.9 | 1054.2 | 1174.44 | 1121.3 | 1048.1 | 1175.2 | 1121.3 | 1048.1 | 1175.19 | 1134.7 | 1035.5 | 1174.94
2026-04-11 12:06 | 672.2 |  | 677.2 | 668.5 | -2578.1 | -2577.6 | -2566.5 | 4621.42 | -42.29 | 4621.61 | 1 | 50 | 15860.1 | 32173.3 | 3961843 | 0 | 0 | 4625.53 | 83.87 | 80.42 | 100 | 0 | 0 | 1116 | 1052.8 | 1174.91 | 1123 | 1046.1 | 1174.75 | 1124.2 | 1044.9 | 1174.64 | 1136.6 | 1033.6 | 1174.78
2026-04-11 12:07 | 671 |  | 675.1 | 669.1 | -2591.3 | -2572 | -2568.9 | 4619.66 | -47.57 | 4619.9 | 1 | 50 | 15949.1 | 32182.1 | 3961931 | 0 | 0 | 4625.53 | 83.92 | 80.45 | 100 | 0 | 0 | 1114.8 | 1053.5 | 1174.45 | 1121.6 | 1047.1 | 1174.41 | 1122.8 | 1045.6 | 1173.98 | 1136.6 | 1033 | 1174.09
2026-04-11 12:08 | 672 |  | 678.2 | 668.7 | -2586.5 | -2577.1 | -2578 | 4621.64 | -42.38 | 4621.83 | 1 | 50 | 16017.1 | 32188.9 | 3961999 | 0 | 0 | 4625.53 | 83.78 | 80.3 | 100 | 0 | 0 | 1114.3 | 1054 | 1174.51 | 1120.9 | 1048 | 1174.7 | 1121.7 | 1046.9 | 1174.29 | 1135.3 | 1034.2 | 1174.11
2026-04-11 12:09 | 673.1 |  | 677.1 | 668 | -2584.5 | -2573.1 | -2583.1 | 4619.65 | -44.13 | 4619.85 | 1 | 50 | 16106.1 | 32197.8 | 3962088 | 0 | 0 | 4625.53 | 83.75 | 80.26 | 100 | 0 | 0 | 1114.6 | 1053 | 1173.69 | 1120.7 | 1048 | 1174.54 | 1121.8 | 1046.6 | 1174.12 | 1134.8 | 1034.8 | 1174.27
2026-04-11 12:10 | 670.6 |  | 675.2 | 669.4 | -2591.4 | -2580 | -2566.7 | 4616.9 | -45.67 | 4617.13 | 1 | 50 | 16174.2 | 32204.6 | 3962156 | 0 | 0 | 4625.53 | 83.62 | 80.12 | 100 | 0 | 0 | 1114.1 | 1052.9 | 1173.04 | 1120.8 | 1046.4 | 1172.84 | 1120.9 | 1047.4 | 1173.99 | 1134.4 | 1035.6 | 1174.83
2026-04-11 12:11 | 672.7 |  | 678.3 | 669.1 | -2585.7 | -2587.4 | -2582.3 | 4617.98 | -44.85 | 4618.05 | 1 | 50 | 16264.4 | 32213.7 | 3962247 | 0 | 0 | 4625.53 | 83.6 | 80.09 | 100 | 0 | 0 | 1113.1 | 1054.9 | 1174.18 | 1119.7 | 1047.9 | 1173.34 | 1120.1 | 1048.3 | 1174.17 | 1134 | 1036.1 | 1174.96
2026-04-11 12:12 | 675.1 |  | 679.4 | 670.1 | -2597 | -2590.8 | -2590.7 | 4619.99 | -46.16 | 4620.21 | 1 | 50 | 16329.8 | 32220.1 | 3962311 | 0 | 0 | 4625.53 | 83.45 | 79.94 | 100 | 0 | 0 | 1113 | 1054.9 | 1174.11 | 1119.3 | 1049 | 1174.17 | 1120.5 | 1047.6 | 1173.81 | 1133.9 | 1035.3 | 1173.88
2026-04-11 12:13 | 675.8 |  | 680.3 | 670.9 | -2597.1 | -2595.4 | -2595.8 | 4619.79 | -45.75 | 4620.02 | 1 | 50 | 16421.4 | 32229.3 | 3962403 | 0 | 0 | 4625.53 | 83.44 | 79.91 | 100 | 0 | 0 | 1111.3 | 1056.8 | 1174.43 | 1118.9 | 1049.7 | 1174.53 | 1119.5 | 1048.7 | 1174 | 1133.9 | 1035.2 | 1173.82
2026-04-11 12:14 | 675 |  | 680.3 | 671.1 | -2597 | -2598.8 | -2592 | 4619.57 | -47.42 | 4619.81 | 1 | 50 | 16488.1 | 32236.1 | 3962471 | 0 | 0 | 4625.53 | 83.3 | 79.77 | 100 | 0 | 0 | 1112.2 | 1055.6 | 1174.06 | 1120 | 1048 | 1173.77 | 1119 | 1049.3 | 1174.21 | 1133.8 | 1035.5 | 1174.1
2026-04-11 12:15 | 674.9 |  | 678.7 | 669.9 | -2596.3 | -2588.6 | -2589 | 4619.42 | -44.99 | 4619.64 | 1 | 50 | 16577.1 | 32244.9 | 3962559 | 0 | 0 | 4625.53 | 83.28 | 79.73 | 100 | 0 | 0 | 1113.1 | 1054.2 | 1173.45 | 1122.9 | 1045.4 | 1173.85 | 1119.6 | 1049 | 1174.42 | 1135.9 | 1033.6 | 1174.03
2026-04-11 12:16 | 673.3 |  | 679.5 | 671.5 | -2590.8 | -2595.1 | -2583.6 | 4620.23 | -45.04 | 4620.46 | 1 | 50 | 16645.1 | 32251.7 | 3962627 | 0 | 0 | 4625.53 | 83.15 | 79.59 | 100 | 0 | 0 | 1114.1 | 1053.6 | 1173.79 | 1123.5 | 1044.9 | 1173.99 | 1121.2 | 1046.8 | 1173.69 | 1137.5 | 1032 | 1173.94
2026-04-11 12:17 | 675.3 |  | 680.5 | 670.9 | -2593.1 | -2596.6 | -2595.1 | 4619.12 | -46.46 | 4619.36 | 1 | 50 | 16735.3 | 32260.7 | 3962717 | 0 | 0 | 4625.53 | 83.13 | 79.56 | 100 | 0 | 0 | 1114.8 | 1053 | 1173.84 | 1123.6 | 1044.5 | 1173.64 | 1121.3 | 1046.5 | 1173.42 | 1137.2 | 1032.2 | 1173.87
2026-04-11 12:18 | 673.8 |  | 677.5 | 671.7 | -2606.8 | -2587.7 | -2586.9 | 4620.43 | -46.9 | 4620.66 | 1 | 50 | 16803.4 | 32267.5 | 3962785 | 0 | 0 | 4625.53 | 83 | 79.42 | 100 | 0 | 0 | 1115.9 | 1051.8 | 1173.69 | 1125 | 1043.6 | 1174.07 | 1122.7 | 1045.6 | 1173.86 | 1138.5 | 1031.2 | 1174.05
2026-04-11 12:19 | 672.8 |  | 679 | 670.7 | -2589.8 | -2593.6 | -2582.5 | 4617.42 | -46.33 | 4617.64 | 1 | 50 | 16892.3 | 32276.5 | 3962875 | 0 | 0 | 4625.53 | 82.96 | 79.38 | 100 | 0 | 0 | 1115.5 | 1052.2 | 1173.76 | 1125 | 1043.2 | 1173.6 | 1123 | 1045.2 | 1173.79 | 1139.1 | 1031 | 1174.39
2026-04-11 12:20 | 674.3 |  | 679.7 | 671.1 | -2595 | -2594.9 | -2587.4 | 4618.37 | -45.57 | 4618.59 | 1 | 50 | 16960.3 | 32283.3 | 3962943 | 0 | 0 | 4625.53 | 82.83 | 79.24 | 100 | 0 | 0 | 1114.6 | 1052.9 | 1173.56 | 1123.7 | 1044.4 | 1173.65 | 1122.3 | 1045.8 | 1173.7 | 1138.3 | 1030.8 | 1173.38
2026-04-11 12:21 | 675.6 |  | 681.2 | 671.4 | -2597.5 | -2600.3 | -2597.9 | 4619.69 | -46.87 | 4619.92 | 1 | 50 | 17049.3 | 32292.1 | 3963031 | 0 | 0 | 4625.53 | 82.8 | 79.2 | 100 | 0 | 0 | 1114.1 | 1053.9 | 1174.17 | 1122.7 | 1046.1 | 1174.42 | 1121.5 | 1047.1 | 1174.31 | 1137 | 1032.4 | 1173.81
2026-04-11 12:22 | 674.1 |  | 680.9 | 674.7 | -2610 | -2607.9 | -2587.2 | 4620.38 | -48.47 | 4620.63 | 1 | 50 | 17116 | 32298.9 | 3963099 | 0 | 0 | 4625.53 | 82.67 | 79.06 | 100 | 0 | 0 | 1113.6 | 1054 | 1173.75 | 1122 | 1046.5 | 1174.21 | 1120.8 | 1047.9 | 1174.51 | 1136 | 1033.8 | 1174.43
2026-04-11 12:23 | 676.2 |  | 680.7 | 670.5 | -2598.2 | -2592.2 | -2598.5 | 4620.92 | -48.14 | 4621.16 | 1 | 50 | 17204.9 | 32307.7 | 3963187 | 0 | 0 | 4625.53 | 82.64 | 79.03 | 100 | 0 | 0 | 1115.1 | 1052.6 | 1173.78 | 1122.7 | 1045.7 | 1174.04 | 1121.8 | 1047.1 | 1174.68 | 1136.2 | 1033.4 | 1174.15
2026-04-11 12:24 | 676.2 |  | 680.3 | 673.5 | -2606.4 | -2592.3 | -2593.9 | 4620.99 | -46.88 | 4621.22 | 1 | 50 | 17272.9 | 32314.5 | 3963255 | 0 | 0 | 4625.53 | 82.53 | 78.91 | 100 | 0 | 0 | 1116.9 | 1051.5 | 1174.39 | 1124.6 | 1044.1 | 1174.14 | 1123.9 | 1044.5 | 1173.93 | 1137.8 | 1032.2 | 1174.4
2026-04-11 12:25 | 674.7 |  | 681.9 | 674.1 | -2601.9 | -2608.8 | -2592.3 | 4621.18 | -45.94 | 4621.41 | 1 | 50 | 17361.9 | 32323.3 | 3963343 | 0 | 0 | 4625.53 | 82.5 | 78.87 | 100 | 0 | 0 | 1117.6 | 1050.9 | 1174.43 | 1125.7 | 1043.4 | 1174.59 | 1125.4 | 1043.1 | 1173.85 | 1139.6 | 1030 | 1173.83
2026-04-11 12:26 | 674.5 |  | 677.9 | 672.4 | -2608.4 | -2591.5 | -2587.5 | 4621.14 | -47.64 | 4621.39 | 1 | 50 | 17429.9 | 32330.1 | 3963411 | 0 | 0 | 4625.53 | 82.38 | 78.74 | 100 | 0 | 0 | 1116.4 | 1052.2 | 1174.62 | 1124.4 | 1044 | 1173.85 | 1125 | 1043.8 | 1174.23 | 1139.1 | 1030.8 | 1174.2
2026-04-11 12:27 | 673.8 |  | 679.8 | 671 | -2587.1 | -2596.3 | -2585.1 | 4620.07 | -46.91 | 4620.31 | 1 | 50 | 17520.2 | 32339.3 | 3963503 | 0 | 0 | 4625.53 | 82.36 | 78.71 | 100 | 0 | 0 | 1115.5 | 1052.4 | 1173.92 | 1123.5 | 1045.4 | 1174.49 | 1123.9 | 1045.1 | 1174.59 | 1137.9 | 1032 | 1174.32
2026-04-11 12:28 | 671.4 |  | 677.9 | 669.5 | -2581.6 | -2592.6 | -2576.7 | 4612.32 | -45.04 | 4612.54 | 1 | 50 | 17586.9 | 32345.8 | 3963568 | 0 | 0 | 4625.53 | 82.23 | 78.58 | 100 | 0 | 0 | 1114.5 | 1051.9 | 1172.39 | 1122.2 | 1044.8 | 1172.44 | 1122.8 | 1045.3 | 1173.67 | 1137.2 | 1031.7 | 1173.21
2026-04-11 12:29 | 675 |  | 678.5 | 671.9 | -2605.2 | -2586.1 | -2584.9 | 4620.15 | -46.06 | 4620.38 | 1 | 50 | 17674.5 | 32354.6 | 3963656 | 0 | 0 | 4625.53 | 82.2 | 78.54 | 100 | 0 | 0 | 1115.1 | 1052.9 | 1174.05 | 1120.9 | 1047.5 | 1174.15 | 1122.1 | 1046.5 | 1174.28 | 1135.2 | 1032.9 | 1172.5
2026-04-11 12:30 | 673.8 |  | 679.6 | 673 | -2606.1 | -2597.8 | -2581.9 | 4621.73 | -44.28 | 4621.95 | 1 | 50 | 17742.5 | 32361.4 | 3963724 | 0 | 0 | 4625.53 | 82.08 | 78.41 | 100 | 0 | 0 | 1116 | 1051.6 | 1173.62 | 1121.7 | 1047 | 1174.37 | 1122.9 | 1045.4 | 1173.91 | 1135.3 | 1034 | 1173.85
2026-04-11 12:31 | 676.6 |  | 681.7 | 672.4 | -2601.8 | -2600 | -2600.2 | 4620.61 | -47.29 | 4620.85 | 1 | 50 | 17831.5 | 32370.4 | 3963814 | 0 | 0 | 4625.53 | 82.06 | 78.38 | 100 | 0 | 0 | 1116.9 | 1051.3 | 1174.16 | 1122.5 | 1046.1 | 1174.21 | 1124.4 | 1043.9 | 1173.74 | 1136.7 | 1032.8 | 1174.03
2026-04-11 12:32 | 679.7 |  | 684.3 | 674.6 | -2621.2 | -2612.8 | -2612.4 | 4621.09 | -48.78 | 4621.34 | 1 | 50 | 17898.2 | 32377 | 3963880 | 0 | 0 | 4625.53 | 81.93 | 78.25 | 100 | 0 | 0 | 1116.8 | 1051.6 | 1174.38 | 1123 | 1045 | 1173.51 | 1125.2 | 1043.2 | 1173.71 | 1137.5 | 1031.7 | 1173.51
2026-04-11 12:33 | 676 |  | 682.1 | 672.3 | -2603 | -2607.2 | -2608.5 | 4620.45 | -49.24 | 4620.71 | 1 | 50 | 17988.5 | 32386.1 | 3963971 | 0 | 0 | 4625.53 | 81.91 | 78.22 | 100 | 0 | 0 | 1116.7 | 1051.6 | 1174.35 | 1123.5 | 1045.1 | 1174.21 | 1124.6 | 1044.4 | 1174.49 | 1137.6 | 1032.2 | 1174.19
2026-04-11 12:34 | 675.1 |  | 681.7 | 674.6 | -2608.5 | -2609.2 | -2594.9 | 4620.15 | -45.27 | 4620.38 | 1 | 50 | 18055.2 | 32392.7 | 3964037 | 0 | 0 | 4625.53 | 81.79 | 78.09 | 100 | 0 | 0 | 1117.2 | 1051.2 | 1174.42 | 1124.2 | 1044.8 | 1174.59 | 1124.6 | 1044.1 | 1174.25 | 1138.1 | 1031.6 | 1174.04
2026-04-11 12:35 | 677.2 |  | 680.6 | 674.4 | -2619.7 | -2604.4 | -2597.4 | 4621.76 | -50.54 | 4621.56 | 1 | 50 | 18142.8 | 32401.4 | 3964124 | 0 | 0 | 4625.53 | 81.76 | 78.05 | 100 | 0 | 0 | 1117.7 | 1050.7 | 1174.4 | 1124.8 | 1044.5 | 1174.8 | 1125.6 | 1043.4 | 1174.5 | 1138.9 | 1031.6 | 1174.84
2026-04-11 12:36 | 678.4 |  | 683.2 | 674.2 | -2613 | -2605.8 | -2611.2 | 4622.54 | -50.04 | 4622.81 | 1 | 50 | 18210.9 | 32408.2 | 3964192 | 0 | 0 | 4625.53 | 81.64 | 77.93 | 100 | 0 | 0 | 1118.1 | 1050.5 | 1174.58 | 1125.4 | 1044.1 | 1175.03 | 1125.8 | 1043.7 | 1175.01 | 1139.1 | 1031.1 | 1174.54
2026-04-11 12:37 | 678 |  | 682.9 | 674.6 | -2611.2 | -2612.9 | -2609.6 | 4620.72 | -51.06 | 4621 | 1 | 50 | 18299.8 | 32417.3 | 3964283 | 0 | 0 | 4625.53 | 81.62 | 77.9 | 100 | 0 | 0 | 1119.3 | 1048.7 | 1173.83 | 1127.1 | 1041.5 | 1173.89 | 1126.7 | 1042.2 | 1174.28 | 1140.9 | 1029.2 | 1174.18
2026-04-11 12:38 | 678 |  | 680.4 | 674.2 | -2611.7 | -2600.2 | -2607.3 | 4621.76 | -49.76 | 4622.03 | 1 | 50 | 18367.8 | 32424.1 | 3964351 | 0 | 0 | 4625.53 | 81.5 | 77.78 | 100 | 0 | 0 | 1119.8 | 1049 | 1174.67 | 1127 | 1042.5 | 1174.95 | 1127.6 | 1041.7 | 1174.63 | 1140.5 | 1029.6 | 1174.26
2026-04-11 12:39 | 677.3 |  | 680.5 | 674.7 | -2621.1 | -2606.1 | -2598.9 | 4620.45 | -49.01 | 4620.71 | 1 | 49.9 | 18455.5 | 32432.8 | 3964438 | 0 | 0 | 4625.53 | 81.48 | 77.74 | 100 | 0 | 0 | 1119.5 | 1048.8 | 1174.18 | 1127.1 | 1041.9 | 1174.33 | 1128 | 1040.6 | 1173.82 | 1141.2 | 1028.3 | 1173.47
2026-04-11 12:40 | 677.2 |  | 681.8 | 673.9 | -2612.4 | -2606.7 | -2601.7 | 4619.66 | -45.86 | 4619.89 | 1 | 49.9 | 18544.4 | 32441.7 | 3964527 | 0 | 0 | 4625.53 | 81.46 | 77.72 | 100 | 0 | 0 | 1117.2 | 1051.1 | 1174.26 | 1125.3 | 1043.7 | 1174.48 | 1126.5 | 1042.3 | 1174.11 | 1140 | 1030 | 1174.24
2026-04-11 12:41 | 675.9 |  | 681.1 | 674.7 | -2615.9 | -2602.6 | -2600.2 | 4619.79 | -48.93 | 4620.03 | 1 | 50 | 18612.4 | 32448.5 | 3964595 | 0 | 0 | 4625.53 | 81.35 | 77.6 | 100 | 0 | 0 | 1115.9 | 1052.6 | 1174.56 | 1122.9 | 1045.7 | 1174.17 | 1124.1 | 1044.6 | 1174.23 | 1137.6 | 1032.1 | 1174.13
2026-04-11 12:42 | 679.7 |  | 685.6 | 679.1 | -2635.9 | -2635.4 | -2617.9 | 4621.46 | -50.24 | 4621.75 | 1 | 49.9 | 18701.4 | 32457.3 | 3964683 | 0 | 0 | 4625.53 | 81.33 | 77.57 | 100 | 0 | 0 | 1113.9 | 1054.2 | 1174.32 | 1120.4 | 1048.2 | 1174.37 | 1122.2 | 1046.4 | 1174.25 | 1135.5 | 1033.9 | 1174
2026-04-11 12:43 | 679.9 |  | 683.4 | 677.3 | -2636.9 | -2620 | -2616.6 | 4619.72 | -48.54 | 4619.98 | 1 | 49.9 | 18768.1 | 32464.1 | 3964751 | 0 | 0 | 4625.53 | 81.21 | 77.45 | 100 | 0 | 0 | 1113.7 | 1053.8 | 1173.57 | 1120.1 | 1047.5 | 1173.3 | 1120.7 | 1047.6 | 1174.06 | 1134.1 | 1035.3 | 1174.11
2026-04-11 12:44 | 680.7 |  | 685.1 | 677.3 | -2631 | -2623.2 | -2625 | 4619.52 | -51.37 | 4619.78 | 1 | 50 | 18858.3 | 32473 | 3964840 | 0 | 0 | 4625.53 | 81.19 | 77.42 | 100 | 0 | 0 | 1115 | 1052.8 | 1173.88 | 1121.6 | 1047 | 1174.34 | 1121.8 | 1046.9 | 1174.41 | 1134.3 | 1035.1 | 1174.1
2026-04-11 12:45 | 679 |  | 684.9 | 678.3 | -2632.7 | -2628.7 | -2618.6 | 4620.15 | -50.13 | 4620.42 | 1 | 49.9 | 18925 | 32479.7 | 3964907 | 0 | 0 | 4625.53 | 81.08 | 77.3 | 100 | 0 | 0 | 1115.6 | 1052.4 | 1174.09 | 1122.1 | 1046.4 | 1174.19 | 1123.1 | 1045.2 | 1173.81 | 1135.7 | 1034.1 | 1174.41
2026-04-11 12:46 | 680.1 |  | 684.8 | 677.7 | -2627.3 | -2628.7 | -2625.2 | 4619.24 | -51.48 | 4619.53 | 1 | 50 | 19014 | 32488.6 | 3964996 | 0 | 0 | 4625.53 | 81.06 | 77.27 | 100 | 0 | 0 | 1115.3 | 1052.5 | 1173.85 | 1121.3 | 1046.7 | 1173.64 | 1122.5 | 1046.4 | 1174.61 | 1135.3 | 1034.5 | 1174.51
2026-04-11 12:47 | 679.5 |  | 685 | 678.8 | -2630.4 | -2633.2 | -2621.2 | 4619.06 | -48.12 | 4619.31 | 1 | 50 | 19082 | 32495.4 | 3965064 | 0 | 0 | 4625.53 | 80.96 | 77.16 | 100 | 0 | 0 | 1115.5 | 1052.6 | 1174.15 | 1122 | 1046.4 | 1174.09 | 1122.5 | 1046 | 1174.17 | 1135.2 | 1034.6 | 1174.45
2026-04-11 12:48 | 678.1 |  | 684 | 677.3 | -2623.2 | -2627.4 | -2609.7 | 4621.74 | -49.05 | 4622 | 1 | 50 | 19170.9 | 32504.2 | 3965152 | 0 | 0 | 4625.53 | 80.94 | 77.13 | 100 | 0 | 0 | 1116.1 | 1051.8 | 1173.9 | 1122.9 | 1045.6 | 1174.13 | 1123.3 | 1045.7 | 1174.62 | 1135.9 | 1033.8 | 1174.26
2026-04-11 12:49 | 677.6 |  | 683 | 676.4 | -2618.5 | -2619.5 | -2615.1 | 4618.39 | -49.25 | 4618.63 | 1 | 49.9 | 19237.7 | 32510.9 | 3965219 | 0 | 0 | 4625.53 | 80.82 | 77.01 | 100 | 0 | 0 | 1116.5 | 1051.1 | 1173.59 | 1123.4 | 1044.9 | 1173.89 | 1123.4 | 1045.5 | 1174.54 | 1136.4 | 1033.5 | 1174.44
2026-04-11 12:50 | 678 |  | 682.9 | 676.5 | -2628 | -2615.8 | -2610.5 | 4619.54 | -50.35 | 4619.81 | 1 | 50 | 19327.9 | 32520.1 | 3965311 | 0 | 0 | 4625.53 | 80.8 | 76.98 | 100 | 0 | 0 | 1117.2 | 1050.7 | 1173.83 | 1123.9 | 1044.5 | 1173.95 | 1124.6 | 1044.2 | 1174.32 | 1137.3 | 1032.4 | 1174.19
2026-04-11 12:51 | 677.7 |  | 683.3 | 676.7 | -2621.5 | -2621.4 | -2609.9 | 4619.57 | -47.74 | 4619.82 | 1 | 49.9 | 19394.6 | 32526.6 | 3965376 | 0 | 0 | 4625.53 | 80.69 | 76.87 | 100 | 0 | 0 | 1117.4 | 1050.7 | 1174.04 | 1124.3 | 1044.1 | 1173.89 | 1124 | 1044.9 | 1174.42 | 1136.8 | 1033.2 | 1174.56
2026-04-11 12:52 | 678.7 |  | 684.5 | 678.1 | -2625.2 | -2629.3 | -2616.2 | 4620.52 | -52.6 | 4620.82 | 1 | 49.9 | 19484.9 | 32535.7 | 3965467 | 0 | 0 | 4625.53 | 80.68 | 76.84 | 100 | 0 | 0 | 1116.9 | 1051.2 | 1174.04 | 1124 | 1044.2 | 1173.69 | 1123.9 | 1044.9 | 1174.41 | 1137.2 | 1032.7 | 1174.41
2026-04-11 12:53 | 678.9 |  | 683.9 | 676.9 | -2623.1 | -2622.4 | -2618.8 | 4618.81 | -50.38 | 4619.09 | 1 | 49.9 | 19551.6 | 32542.5 | 3965535 | 0 | 0 | 4625.53 | 80.57 | 76.73 | 100 | 0 | 0 | 1116.2 | 1051.8 | 1174.01 | 1123.2 | 1045.3 | 1174.07 | 1124.2 | 1044.3 | 1174 | 1136.8 | 1032.7 | 1173.93
2026-04-11 12:54 | 678.1 |  | 684.4 | 677.8 | -2627.6 | -2624.7 | -2613.8 | 4620.09 | -49 | 4620.35 | 1 | 50 | 19641.8 | 32551.3 | 3965623 | 0 | 0 | 4625.53 | 80.55 | 76.71 | 100 | 0 | 0 | 1115.9 | 1052.2 | 1174.13 | 1122.2 | 1046.5 | 1174.33 | 1124.3 | 1044.2 | 1173.94 | 1136.4 | 1033.6 | 1174.59
2026-04-11 12:55 | 680.5 |  | 684 | 676.6 | -2628.8 | -2621.5 | -2619.8 | 4620.6 | -50.34 | 4620.87 | 1 | 50 | 19708.6 | 32558.1 | 3965691 | 0 | 0 | 4625.53 | 80.45 | 76.6 | 100 | 0 | 0 | 1117 | 1051.4 | 1174.47 | 1123.3 | 1045.2 | 1174.05 | 1125.2 | 1043.8 | 1174.54 | 1137.5 | 1032.6 | 1174.62
2026-04-11 12:56 | 681.8 |  | 685.6 | 677.1 | -2633.2 | -2622.8 | -2627 | 4619.09 | -49.01 | 4619.34 | 1 | 50 | 19797.5 | 32566.9 | 3965779 | 0 | 0 | 4625.53 | 80.43 | 76.57 | 100 | 0 | 0 | 1116.5 | 1050.8 | 1173.22 | 1122.8 | 1046.3 | 1174.74 | 1124.8 | 1044.4 | 1174.74 | 1137.7 | 1032.5 | 1174.63
2026-04-11 12:57 | 682.3 |  | 685.5 | 678.8 | -2643.6 | -2624.5 | -2626.7 | 4620.68 | -51.03 | 4620.97 | 1 | 50 | 19864.2 | 32573.7 | 3965847 | 0 | 0 | 4625.53 | 80.32 | 76.46 | 100 | 0 | 0 | 1117.9 | 1050.8 | 1174.74 | 1124 | 1044.6 | 1174.11 | 1125.5 | 1043.9 | 1174.95 | 1137.7 | 1032.4 | 1174.61
2026-04-11 12:58 | 679.8 |  | 685.9 | 679 | -2625.2 | -2632.7 | -2625 | 4619.98 | -51.24 | 4620.26 | 1 | 50 | 19954.5 | 32582.6 | 3965936 | 0 | 0 | 4625.53 | 80.31 | 76.44 | 100 | 0 | 0 | 1118.3 | 1050.4 | 1174.72 | 1124.2 | 1044.2 | 1173.94 | 1126.5 | 1042.1 | 1173.96 | 1139.1 | 1030.8 | 1174.16
2026-04-11 12:59 | 681.9 |  | 685.8 | 676.6 | -2635.2 | -2620 | -2627.5 | 4619.58 | -48.73 | 4619.84 | 1 | 50 | 20021.2 | 32589.3 | 3966003 | 0 | 0 | 4625.53 | 80.21 | 76.33 | 100 | 0 | 0 | 1118.1 | 1049.9 | 1173.94 | 1124 | 1044.5 | 1174.06 | 1126.4 | 1041.9 | 1173.61 | 1138.5 | 1031.3 | 1174.14
2026-04-11 13:00 | 679.6 |  | 684.2 | 675.9 | -2628.7 | -2626.6 | -2621.8 | 4615.37 | -48.94 | 4615.63 | 1 | 50.1 | 20110.1 | 32598.2 | 3966092 | 0 | 0 | 4625.53 | 80.19 | 76.31 | 100 | 0 | 0 | 1118.1 | 1049.6 | 1173.59 | 1123.3 | 1044.4 | 1173.19 | 1126.5 | 1041.1 | 1172.8 | 1137.5 | 1031.8 | 1173.65
2026-04-11 13:01 | 680.3 |  | 686.1 | 677.4 | -2634.4 | -2635.6 | -2619 | 4620.81 | -52.44 | 4621.1 | 1 | 50 | 20178.2 | 32605 | 3966160 | 0 | 0 | 4625.53 | 80.09 | 76.2 | 100 | 0 | 0 | 1117.1 | 1051.2 | 1174.28 | 1122.2 | 1046.1 | 1173.95 | 1125.2 | 1043.8 | 1174.44 | 1135.9 | 1033.8 | 1174.34
2026-04-11 13:02 | 678.6 |  | 681.4 | 676.4 | -2632.3 | -2615.6 | -2612.5 | 4612.2 | -48.88 | 4612.46 | 1 | 50.1 | 20267.1 | 32613.8 | 3966248 | 0 | 0 | 4625.53 | 80.08 | 76.18 | 100 | 0 | 0 | 1115.3 | 1051 | 1172.15 | 1121.1 | 1045.9 | 1172.53 | 1123.6 | 1044.3 | 1173.39 | 1135.8 | 1033.7 | 1174.11
2026-04-11 13:03 | 676.4 |  | 682.9 | 676.2 | -2615.2 | -2616.9 | -2603.6 | 4620.82 | -47.79 | 4620.28 | 1 | 50 | 20335.1 | 32620.6 | 3966316 | 0 | 0 | 4633.84 | 79.98 | 76.08 | 100 | 0 | 0 | 1114.4 | 1053.7 | 1174.22 | 1120.6 | 1048.1 | 1174.55 | 1122.8 | 1046.2 | 1174.72 | 1136.1 | 1033.6 | 1174.27
2026-04-11 13:04 | 682.1 |  | 684.6 | 680.3 | -2638.4 | -2631.3 | -2627.2 | 4619.3 | -49.91 | 4619.57 | 1 | 50 | 20424.1 | 32629.7 | 3966407 | 0 | 0 | 4633.84 | 79.96 | 76.05 | 100 | 0 | 0 | 1115.3 | 1052.5 | 1173.91 | 1122.3 | 1046.2 | 1174.17 | 1123.2 | 1045.1 | 1173.8 | 1137.1 | 1032.8 | 1174.41
2026-04-11 13:05 | 682.5 |  | 685 | 678.4 | -2633.4 | -2627.9 | -2636.4 | 4620.2 | -54.33 | 4620.49 | 1 | 50 | 20492.1 | 32636.5 | 3966475 | 0 | 0 | 4633.84 | 79.87 | 75.95 | 100 | 0 | 0 | 1114.2 | 1053.5 | 1173.84 | 1120.5 | 1047.8 | 1174.06 | 1121.8 | 1046.7 | 1174.15 | 1136.6 | 1032.9 | 1174
2026-04-11 13:06 | 679.3 |  | 681 | 675.5 | -2621.4 | -2611.6 | -2616.9 | 4617 | -48.78 | 4617.23 | 1 | 50 | 20582.3 | 32645.4 | 3966564 | 0 | 0 | 4633.84 | 79.86 | 75.93 | 100 | 0 | 0 | 1115.7 | 1051.6 | 1173.25 | 1122.6 | 1045.6 | 1173.81 | 1122.2 | 1045.7 | 1173.43 | 1137.5 | 1032.1 | 1174.02
2026-04-11 13:07 | 679 |  | 685.6 | 678 | -2615.7 | -2623.7 | -2610.3 | 4620.59 | -47.26 | 4620.83 | 1 | 50 | 20649.1 | 32652.1 | 3966631 | 0 | 0 | 4633.84 | 79.76 | 75.83 | 100 | 0 | 0 | 1116.7 | 1051.8 | 1174.56 | 1123.1 | 1048.5 | 1177.56 | 1121.3 | 1050.6 | 1178.09 | 1137.8 | 1035.1 | 1177.71
2026-04-11 13:08 | 683.1 |  | 688 | 680.9 | -2646.7 | -2634.6 | -2639.9 | 4621.7 | -52.61 | 4622 | 1 | 50 | 20739.3 | 32661.1 | 3966721 | 0 | 0 | 4633.84 | 79.75 | 75.81 | 100 | 0 | 0 | 1117.4 | 1050.7 | 1174.1 | 1124.7 | 1044.1 | 1174.25 | 1124 | 1041.1 | 1170.15 | 1140.4 | 1024.9 | 1168.77
2026-04-11 13:09 | 681.8 |  | 686.4 | 677.4 | -2634.3 | -2634.6 | -2630.1 | 4620.68 | -50.29 | 4620.97 | 1 | 50 | 20806 | 32667.8 | 3966788 | 0 | 0 | 4633.84 | 79.65 | 75.71 | 100 | 0 | 0 | 1115.8 | 1052.3 | 1174.13 | 1122.9 | 1045.9 | 1174.47 | 1121.8 | 1046.3 | 1173.7 | 1139.9 | 1030 | 1174.12
2026-04-11 13:10 | 678.4 |  | 682.3 | 673.7 | -2610.2 | -2611.1 | -2613.1 | 4619.08 | -48.1 | 4619.33 | 1 | 50 | 20895 | 32676.6 | 3966876 | 0 | 0 | 4633.84 | 79.63 | 75.69 | 100 | 0 | 0 | 1118.7 | 1049.1 | 1173.64 | 1124.7 | 1043.3 | 1173.41 | 1121.9 | 1046.3 | 1173.86 | 1139.6 | 1030.2 | 1174.05
2026-04-11 13:11 | 677.7 |  | 682.8 | 674 | -2608.8 | -2615.4 | -2609.5 | 4619.7 | -47.54 | 4619.94 | 1 | 50 | 20961.7 | 32683.3 | 3966943 | 0 | 0 | 4633.84 | 79.54 | 75.59 | 100 | 0 | 0 | 1121.1 | 1047.1 | 1173.92 | 1128 | 1040.7 | 1173.91 | 1124.6 | 1044.3 | 1174.43 | 1142.4 | 1028.1 | 1174.45
2026-04-11 13:12 | 679.5 |  | 685.5 | 678.2 | -2631.6 | -2633.8 | -2619.5 | 4620.39 | -50.18 | 4620.65 | 1 | 50 | 21052 | 32692.5 | 3967035 | 0 | 0 | 4633.84 | 79.53 | 75.57 | 100 | 0 | 0 | 1122.6 | 1046.2 | 1174.52 | 1131.1 | 1038.2 | 1174.32 | 1127.9 | 1041.2 | 1174.42 | 1145.7 | 1024.9 | 1174.26
2026-04-11 13:13 | 680.8 |  | 685.7 | 676.9 | -2632.1 | -2633.9 | -2622.4 | 4619.24 | -50.29 | 4619.51 | 1 | 50 | 21118.7 | 32699 | 3967100 | 0 | 0 | 4633.84 | 79.43 | 75.47 | 100 | 0 | 0 | 1123.2 | 1045.2 | 1174.01 | 1133 | 1036.4 | 1174.23 | 1129.7 | 1039.4 | 1174.2 | 1148.2 | 1022.7 | 1174.22
2026-04-11 13:14 | 676.4 |  | 681.5 | 672.4 | -2614 | -2612.8 | -2610.7 | 4610.58 | -47.3 | 4610.83 | 1 | 50 | 21209 | 32708.1 | 3967191 | 0 | 0 | 4633.84 | 79.42 | 75.46 | 100 | 0 | 0 | 1122.5 | 1043.8 | 1171.71 | 1132.4 | 1034.7 | 1171.91 | 1129 | 1038.4 | 1172.31 | 1148.4 | 1021.1 | 1172.62
2026-04-11 13:15 | 681.3 |  | 683.6 | 678.4 | -2637 | -2623.8 | -2622.9 | 4619.58 | -51.03 | 4619.85 | 1 | 50 | 21275.7 | 32714.9 | 3967259 | 0 | 0 | 4633.84 | 79.33 | 75.36 | 100 | 0 | 0 | 1122.2 | 1046.6 | 1174.51 | 1132 | 1036.9 | 1173.79 | 1127.1 | 1042 | 1174.46 | 1146.9 | 1023.9 | 1174.3
2026-04-11 13:16 | 680.2 |  | 683.1 | 677.3 | -2633.9 | -2618.2 | -2618.7 | 4617.52 | -48.28 | 4617.77 | 1 | 50 | 21364.6 | 32723.7 | 3967347 | 0 | 0 | 4633.84 | 79.32 | 75.34 | 100 | 0 | 0 | 1126.3 | 1042 | 1173.63 | 1134.6 | 1034.5 | 1173.73 | 1130.3 | 1037.9 | 1173.16 | 1148.4 | 1022.1 | 1173.82
2026-04-11 13:17 | 676.2 |  | 683.5 | 676.8 | -2622.1 | -2615.8 | -2601.5 | 4620.2 | -48.86 | 4620.46 | 1 | 50 | 21432.6 | 32730.5 | 3967415 | 0 | 0 | 4633.84 | 79.23 | 75.25 | 100 | 0 | 0 | 1128.8 | 1039.9 | 1173.84 | 1135.9 | 1033.8 | 1174.29 | 1132.7 | 1036.9 | 1174.53 | 1149.2 | 1021.5 | 1173.88
2026-04-11 13:18 | 679.2 |  | 681 | 676.3 | -2623.3 | -2605.6 | -2609.6 | 4621.02 | -47.67 | 4621.26 | 1 | 50 | 21522.9 | 32739.4 | 3967504 | 0 | 0 | 4633.84 | 79.22 | 75.24 | 100 | 0 | 0 | 1128 | 1041.8 | 1175.1 | 1134.9 | 1034.4 | 1173.99 | 1132.6 | 1036.8 | 1174.32 | 1147.9 | 1023.1 | 1174.44
2026-04-11 13:19 | 677.1 |  | 684 | 677.6 | -2625 | -2619.1 | -2606.2 | 4621.25 | -50.06 | 4621.52 | 1 | 50 | 21588.3 | 32746.1 | 3967571 | 0 | 0 | 4633.84 | 79.12 | 75.13 | 100 | 0 | 0 | 1124.8 | 1043.8 | 1174.08 | 1131.4 | 1038 | 1174.41 | 1130.6 | 1039 | 1174.69 | 1146.5 | 1024.8 | 1174.98
2026-04-11 13:20 | 678.3 |  | 682.4 | 676.3 | -2620 | -2613.5 | -2604 | 4622.61 | -47 | 4622.84 | 1 | 50 | 21679.9 | 32755.3 | 3967663 | 0 | 0 | 4633.84 | 79.11 | 75.12 | 100 | 0 | 0 | 1124.3 | 1045.3 | 1175.24 | 1131.7 | 1037.8 | 1174.46 | 1129.2 | 1040.4 | 1174.84 | 1145.6 | 1025.5 | 1174.83
2026-04-11 13:21 | 677.4 |  | 681.9 | 674.2 | -2613.9 | -2607.4 | -2607.3 | 4619.79 | -47.31 | 4620.04 | 1 | 50 | 21745.3 | 32761.7 | 3967727 | 0 | 0 | 4633.84 | 79.02 | 75.03 | 100 | 0 | 0 | 1123.9 | 1044.9 | 1174.36 | 1131.2 | 1038 | 1174.18 | 1129.3 | 1039.2 | 1173.54 | 1145.6 | 1024.5 | 1173.7
2026-04-11 13:22 | 678.5 |  | 685.1 | 678.7 | -2634.1 | -2631.5 | -2609 | 4621.26 | -50.82 | 4621.54 | 1 | 50 | 21834.2 | 32770.6 | 3967816 | 0 | 0 | 4633.84 | 79.01 | 75.01 | 100 | 0 | 0 | 1125.4 | 1043.3 | 1174.15 | 1132.7 | 1036.4 | 1173.88 | 1130.6 | 1038.3 | 1173.95 | 1146.4 | 1024.2 | 1174.17
2026-04-11 13:23 | 679.2 |  | 684.8 | 678 | -2629.6 | -2636.4 | -2615.6 | 4618.19 | -48.38 | 4618.44 | 1 | 50 | 21901 | 32777.3 | 3967883 | 0 | 0 | 4633.84 | 78.92 | 74.91 | 100 | 0 | 0 | 1124.2 | 1044.2 | 1173.88 | 1130.2 | 1038.8 | 1174.08 | 1130 | 1038.8 | 1173.82 | 1144.8 | 1025.8 | 1174.34
2026-04-11 13:24 | 678.4 |  | 683.9 | 676.3 | -2621.6 | -2623.7 | -2614.3 | 4619.49 | -49.15 | 4619.6 | 1 | 50 | 21991.2 | 32786.3 | 3967973 | 0 | 0 | 4633.84 | 78.91 | 74.9 | 100 | 0 | 0 | 1124.5 | 1044.5 | 1174.54 | 1130.9 | 1038.2 | 1174.13 | 1130.9 | 1038.1 | 1174.03 | 1143.3 | 1027.3 | 1174.54
2026-04-11 13:25 | 680 |  | 682.8 | 678.1 | -2636.1 | -2620.2 | -2620.6 | 4619.35 | -47.77 | 4619.6 | 1 | 50 | 22057.9 | 32792.9 | 3968039 | 0 | 0 | 4633.84 | 78.81 | 74.8 | 100 | 0 | 0 | 1123.8 | 1044.6 | 1173.92 | 1130.9 | 1037.9 | 1173.76 | 1130.7 | 1038.7 | 1174.44 | 1143.8 | 1026.4 | 1173.99
2026-04-11 13:26 | 678.3 |  | 683.7 | 675.2 | -2619.8 | -2624.8 | -2614.5 | 4617.51 | -48.08 | 4617.76 | 1 | 50 | 22146.9 | 32801.8 | 3968128 | 0 | 0 | 4633.84 | 78.81 | 74.79 | 100 | 0 | 0 | 1122.4 | 1045.3 | 1173.29 | 1130.6 | 1038 | 1173.53 | 1129 | 1039.8 | 1173.92 | 1143.8 | 1026.5 | 1174.09
2026-04-11 13:27 | 678.3 |  | 684 | 677.7 | -2631.2 | -2622.6 | -2606.5 | 4619.52 | -48.5 | 4619.79 | 1 | 50 | 22214.9 | 32808.6 | 3968196 | 0 | 0 | 4633.84 | 78.72 | 74.7 | 100 | 0 | 0 | 1122.2 | 1045.9 | 1173.74 | 1130.2 | 1038.8 | 1174.07 | 1129.1 | 1039.8 | 1174.04 | 1143.6 | 1026.5 | 1173.86
2026-04-11 13:28 | 677.4 |  | 683.5 | 677 | -2627.4 | -2622.2 | -2607.8 | 4618.58 | -48.71 | 4618.83 | 1 | 50 | 22303.9 | 32817.7 | 3968287 | 0 | 0 | 4633.84 | 78.71 | 74.68 | 100 | 0 | 0 | 1122.1 | 1046.2 | 1173.91 | 1129.9 | 1039 | 1174.01 | 1129.5 | 1039.3 | 1173.84 | 1142.7 | 1027 | 1173.61
2026-04-11 13:29 | 677.4 |  | 683.4 | 676.9 | -2621.6 | -2618 | -2608.3 | 4623.06 | -50.22 | 4623.32 | 1 | 50 | 22370.6 | 32824.2 | 3968352 | 0 | 0 | 4633.84 | 78.62 | 74.6 | 100 | 0 | 0 | 1120.3 | 1049.1 | 1175.3 | 1128.4 | 1040.7 | 1174.29 | 1128.7 | 1041.4 | 1175.45 | 1142.3 | 1028.5 | 1174.83
2026-04-11 13:30 | 676.7 |  | 682.3 | 674.4 | -2613.4 | -2614.2 | -2601.9 | 4619.27 | -50.16 | 4619.53 | 1 | 50 | 22460.8 | 32833.3 | 3968443 | 0 | 0 | 4633.84 | 78.62 | 74.58 | 100 | 0 | 0 | 1117.9 | 1050.1 | 1173.88 | 1126.6 | 1042.3 | 1174.22 | 1127.1 | 1041.6 | 1173.99 | 1140.8 | 1029.6 | 1174.54
2026-04-11 13:31 | 677.4 |  | 680.3 | 673.8 | -2609 | -2603.1 | -2604.6 | 4618.02 | -48.61 | 4618.28 | 1 | 50 | 22527.5 | 32840 | 3968510 | 0 | 0 | 4633.84 | 78.53 | 74.49 | 100 | 0 | 0 | 1117.2 | 1050.3 | 1173.39 | 1124.7 | 1043.3 | 1173.37 | 1125.7 | 1043 | 1174.08 | 1138.5 | 1030.9 | 1173.67
2026-04-11 13:32 | 678.7 |  | 680.3 | 675.5 | -2621.7 | -2604 | -2602.8 | 4620.32 | -48.74 | 4620.58 | 1 | 50 | 22617.8 | 32848.9 | 3968599 | 0 | 0 | 4633.84 | 78.53 | 74.48 | 100 | 0 | 0 | 1116.8 | 1051.4 | 1174.22 | 1124.1 | 1044.6 | 1174.22 | 1126 | 1042.7 | 1174.11 | 1137.4 | 1032 | 1173.78
2026-04-11 13:33 | 677.1 |  | 680.8 | 673.7 | -2605.9 | -2601 | -2604 | 4621.22 | -47.13 | 4621.46 | 1 | 50 | 22684.5 | 32855.7 | 3968667 | 0 | 0 | 4633.84 | 78.44 | 74.39 | 100 | 0 | 0 | 1115.5 | 1052.8 | 1174.37 | 1122.9 | 1046.2 | 1174.72 | 1124.8 | 1044.2 | 1174.54 | 1136.7 | 1033.2 | 1174.42
2026-04-11 13:34 | 675.1 |  | 681.5 | 674.4 | -2605.6 | -2606.4 | -2593.5 | 4622.31 | -45.42 | 4622.55 | 1 | 50 | 22773.5 | 32864.5 | 3968755 | 0 | 0 | 4633.84 | 78.43 | 74.38 | 100 | 0 | 0 | 1113.8 | 1054.4 | 1174.34 | 1121.5 | 1046.7 | 1173.83 | 1123.8 | 1045.2 | 1174.6 | 1135.4 | 1034.4 | 1174.45
2026-04-11 13:35 | 675.4 |  | 680.8 | 671.5 | -2604.3 | -2601.7 | -2595.9 | 4618.65 | -47.74 | 4618.88 | 1 | 50 | 22840.2 | 32871.3 | 3968823 | 0 | 0 | 4633.84 | 78.35 | 74.29 | 100 | 0 | 0 | 1114.2 | 1053.5 | 1173.78 | 1121.6 | 1046.2 | 1173.39 | 1122.8 | 1045.7 | 1174.12 | 1134.8 | 1033.8 | 1173.2
2026-04-11 13:36 | 674.4 |  | 680.2 | 672.7 | -2601 | -2604.1 | -2586.4 | 4619.41 | -46.89 | 4619.57 | 1 | 50 | 22929.2 | 32880.1 | 3968911 | 0 | 0 | 4633.84 | 78.34 | 74.28 | 100 | 0 | 0 | 1114.8 | 1052.6 | 1173.45 | 1122.6 | 1045.5 | 1173.68 | 1124.9 | 1044 | 1174.35 | 1135.9 | 1033.5 | 1173.92
2026-04-11 13:37 | 675.4 |  | 679.2 | 671.5 | -2591.3 | -2588.5 | -2595.5 | 4621.97 | -45.86 | 4622.22 | 1 | 50 | 22995.9 | 32886.9 | 3968979 | 0 | 0 | 4633.84 | 78.26 | 74.19 | 100 | 0 | 0 | 1115 | 1053.5 | 1174.62 | 1122.7 | 1046.1 | 1174.42 | 1124.6 | 1044.1 | 1174.19 | 1136.1 | 1033.7 | 1174.35
2026-04-11 13:38 | 671.9 |  | 677.7 | 669.2 | -2581.7 | -2584 | -2577.1 | 4619.87 | -45.8 | 4620.09 | 1 | 50 | 23084.8 | 32895.7 | 3969067 | 0 | 0 | 4633.84 | 78.26 | 74.18 | 100 | 0 | 0 | 1114.6 | 1053.5 | 1174.26 | 1122.6 | 1045.9 | 1174.14 | 1124.5 | 1044.1 | 1174.04 | 1137.1 | 1032.6 | 1174.15
2026-04-11 13:39 | 671.9 |  | 677.6 | 671.1 | -2592.5 | -2585.8 | -2571.2 | 4619.82 | -43.1 | 4620.02 | 1 | 50 | 23152.9 | 32902.5 | 3969135 | 0 | 0 | 4633.84 | 78.18 | 74.1 | 100 | 0 | 0 | 1113.2 | 1054.3 | 1173.63 | 1120.8 | 1047.6 | 1174.2 | 1122.6 | 1046.3 | 1174.55 | 1135.8 | 1033.6 | 1174.02
2026-04-11 13:40 | 671.7 |  | 678.1 | 671.2 | -2592.8 | -2585.8 | -2569.3 | 4621.15 | -44.75 | 4621.37 | 1 | 50 | 23243.1 | 32911.5 | 3969225 | 0 | 0 | 4633.84 | 78.18 | 74.09 | 100 | 0 | 0 | 1110.8 | 1057 | 1174.15 | 1119.1 | 1049 | 1173.94 | 1120 | 1048.3 | 1174.07 | 1133.8 | 1035.4 | 1173.88
2026-04-11 13:41 | 670.1 |  | 676.6 | 669.8 | -2585.2 | -2577.2 | -2562.8 | 4619 | -42.31 | 4619.2 | 1 | 50 | 23309.8 | 32918.1 | 3969291 | 0 | 0 | 4633.84 | 78.1 | 74.01 | 100 | 0 | 0 | 1111.4 | 1056 | 1173.61 | 1118.5 | 1049.6 | 1174.03 | 1119.7 | 1048.9 | 1174.5 | 1132.7 | 1036.9 | 1174.44
2026-04-11 13:42 | 670.8 |  | 676.1 | 667.6 | -2576 | -2581.5 | -2565.7 | 4619.8 | -44.32 | 4620.01 | 1 | 50 | 23400.1 | 32927.3 | 3969383 | 0 | 0 | 4633.84 | 78.1 | 74 | 100 | 0 | 0 | 1110.5 | 1057.1 | 1173.91 | 1118.2 | 1049.7 | 1173.78 | 1119.6 | 1049.2 | 1174.69 | 1133.1 | 1036.7 | 1174.64
2026-04-11 13:43 | 672.1 |  | 676.1 | 669.7 | -2589.3 | -2574.8 | -2569.8 | 4619.56 | -46.26 | 4619.79 | 1 | 50 | 23466.8 | 32933.8 | 3969448 | 0 | 0 | 4633.84 | 78.02 | 73.92 | 100 | 0 | 0 | 1111.4 | 1056.4 | 1174.11 | 1119.3 | 1049.2 | 1174.32 | 1119.4 | 1048.9 | 1174.12 | 1133.7 | 1035.5 | 1173.9
2026-04-11 13:44 | 672.1 |  | 674.6 | 668.8 | -2581.5 | -2570.7 | -2568 | 4619.64 | -44.92 | 4619.85 | 1 | 50 | 23555.7 | 32942.9 | 3969539 | 0 | 0 | 4633.84 | 78.02 | 73.91 | 100 | 0 | 0 | 1112.3 | 1055.2 | 1173.65 | 1120 | 1048.1 | 1173.84 | 1121.2 | 1047.3 | 1174.18 | 1135.5 | 1033.8 | 1173.85
2026-04-11 13:45 | 670.7 |  | 676.1 | 667.3 | -2569.7 | -2573.3 | -2567.3 | 4622.07 | -41.81 | 4622.27 | 1 | 50 | 23644.7 | 32951.7 | 3969627 | 0 | 0 | 4633.84 | 78.01 | 73.9 | 100 | 0 | 0 | 1109.8 | 1058.5 | 1174.8 | 1118.8 | 1049.5 | 1174.21 | 1119.3 | 1049.7 | 1174.96 | 1134.7 | 1034.8 | 1174.15
2026-04-11 13:46 | 670.4 |  | 673.1 | 667.4 | -2572.8 | -2555 | -2564.1 | 4620.11 | -43.91 | 4620.32 | 1 | 50 | 23711.4 | 32958.3 | 3969693 | 0 | 0 | 4633.84 | 77.94 | 73.82 | 100 | 0 | 0 | 1108 | 1059.9 | 1174.37 | 1117.6 | 1051 | 1174.61 | 1116.8 | 1051.6 | 1174.39 | 1131.9 | 1036.8 | 1173.5
2026-04-11 13:47 | 667 |  | 674 | 666.7 | -2565 | -2564.2 | -2547.6 | 4619.4 | -43.76 | 4619.61 | 1 | 50 | 23800.3 | 32967.3 | 3969783 | 0 | 0 | 4633.84 | 77.94 | 73.81 | 100 | 0 | 0 | 1105.8 | 1061.7 | 1174.06 | 1115.9 | 1051.8 | 1173.66 | 1114.3 | 1053.6 | 1174 | 1130.1 | 1038.5 | 1173.63
2026-04-11 13:48 | 668.3 |  | 674.2 | 665.2 | -2558.5 | -2561.2 | -2551 | 4620.24 | -42.23 | 4620.43 | 1 | 50 | 23868.3 | 32974.1 | 3969851 | 0 | 0 | 4633.84 | 77.87 | 73.74 | 100 | 0 | 0 | 1104 | 1063.2 | 1173.72 | 1113.5 | 1054.3 | 1173.95 | 1112.6 | 1055.4 | 1174.25 | 1128.3 | 1040.7 | 1174.2
2026-04-11 13:49 | 668.1 |  | 671.2 | 665.1 | -2559.3 | -2543.2 | -2547.4 | 4620.29 | -39.54 | 4620.47 | 1 | 50 | 23958.6 | 32983 | 3969940 | 0 | 0 | 4633.84 | 77.88 | 73.73 | 100 | 0 | 0 | 1103.9 | 1063.7 | 1174.24 | 1113.1 | 1055.2 | 1174.55 | 1111.4 | 1056.6 | 1174.34 | 1126.9 | 1041.8 | 1174.02
2026-04-11 13:50 | 666.9 |  | 671.6 | 663.3 | -2548.1 | -2546.2 | -2545.3 | 4621.49 | -41.64 | 4621.67 | 1 | 50 | 24026.6 | 32989.8 | 3970008 | 0 | 0 | 4633.84 | 77.81 | 73.66 | 100 | 0 | 0 | 1105.4 | 1063 | 1175.04 | 1114.2 | 1054.8 | 1175.29 | 1111.4 | 1057.3 | 1175.09 | 1128 | 1042.7 | 1176.15
2026-04-11 13:51 | 666.3 |  | 673 | 665.8 | -2560.5 | -2556.9 | -2535.4 | 4621.01 | -43.41 | 4621.22 | 1 | 50 | 24115.5 | 32998.8 | 3970098 | 0 | 0 | 4633.84 | 77.81 | 73.65 | 100 | 0 | 0 | 1107.6 | 1060.5 | 1174.58 | 1116.2 | 1052.7 | 1175.04 | 1113.7 | 1054.1 | 1173.97 | 1129.3 | 1040.6 | 1175.12
2026-04-11 13:52 | 667.7 |  | 673.1 | 664.2 | -2556.2 | -2552.6 | -2549.6 | 4621.13 | -40.81 | 4621.32 | 1 | 50 | 24182.2 | 33005.4 | 3970164 | 0 | 0 | 4633.84 | 77.74 | 73.58 | 100 | 0 | 0 | 1108.9 | 1057.7 | 1172.93 | 1117.8 | 1050 | 1173.74 | 1114.7 | 1053.8 | 1174.63 | 1132 | 1036.4 | 1173.23
2026-04-11 13:53 | 666.6 |  | 671.6 | 664.7 | -2563.7 | -2549 | -2539.4 | 4618.65 | -42.67 | 4618.84 | 1 | 50 | 24271.2 | 33014.3 | 3970253 | 0 | 0 | 4633.84 | 77.73 | 73.57 | 100 | 0 | 0 | 1109.2 | 1058.1 | 1173.67 | 1117.9 | 1049.8 | 1173.6 | 1115 | 1052.8 | 1173.82 | 1131.8 | 1036.7 | 1173.39
2026-04-11 13:54 | 667.6 |  | 671.5 | 664.7 | -2557.9 | -2548.4 | -2542.8 | 4619.79 | -40.58 | 4619.97 | 1 | 50 | 24339.2 | 33021.1 | 3970321 | 0 | 0 | 4633.84 | 77.67 | 73.5 | 100 | 0 | 0 | 1109.3 | 1058.5 | 1174.23 | 1118.2 | 1049.8 | 1173.85 | 1115.6 | 1052.6 | 1174.25 | 1132.2 | 1037 | 1174.04
2026-04-11 13:55 | 666.7 |  | 671.6 | 664.8 | -2564.8 | -2540.8 | -2541.6 | 4619.98 | -41.03 | 4620.17 | 1 | 50 | 24428.1 | 33030.1 | 3970411 | 0 | 0 | 4633.84 | 77.68 | 73.5 | 100 | 0 | 0 | 1110 | 1057.9 | 1174.28 | 1118.1 | 1050.5 | 1174.58 | 1116.5 | 1052 | 1174.59 | 1131.9 | 1037.4 | 1174.23
2026-04-11 13:56 | 666.5 |  | 672.9 | 665.6 | -2557.2 | -2555.4 | -2538.8 | 4623.34 | -43.1 | 4623.54 | 1 | 50 | 24494.8 | 33036.6 | 3970476 | 0 | 0 | 4633.84 | 77.6 | 73.42 | 100 | 0 | 0 | 1110.8 | 1057.4 | 1174.52 | 1117.6 | 1051 | 1174.58 | 1116.7 | 1052 | 1174.81 | 1131.6 | 1038.6 | 1175.23
2026-04-11 13:57 | 665.8 |  | 672.5 | 664.9 | -2555.2 | -2557.8 | -2542.8 | 4619.81 | -41.92 | 4620 | 1 | 50 | 24585.1 | 33045.7 | 3970567 | 0 | 0 | 4633.84 | 77.61 | 73.42 | 100 | 0 | 0 | 1111.4 | 1055.8 | 1173.46 | 1117 | 1050.8 | 1173.69 | 1116.9 | 1050.7 | 1173.57 | 1130.9 | 1038 | 1173.91
2026-04-11 13:58 | 666.8 |  | 672.7 | 663.1 | -2554.4 | -2552.1 | -2546.5 | 4618.15 | -39.78 | 4618.31 | 1 | 50 | 24651.8 | 33052.5 | 3970635 | 0 | 0 | 4633.84 | 77.54 | 73.35 | 100 | 0 | 0 | 1109.7 | 1057.2 | 1173.22 | 1115.6 | 1051.4 | 1172.98 | 1115.9 | 1052.1 | 1174.05 | 1130.8 | 1038.3 | 1174.11
2026-04-11 13:59 | 666.8 |  | 672.8 | 663.5 | -2551.2 | -2552 | -2548.7 | 4619.42 | -42.73 | 4619.71 | 1 | 50 | 24740.8 | 33061.3 | 3970723 | 0 | 0 | 4633.84 | 77.54 | 73.34 | 100 | 0 | 0 | 1108.5 | 1059.3 | 1174.21 | 1114.5 | 1054 | 1174.68 | 1114.3 | 1053.5 | 1173.96 | 1129 | 1039.9 | 1174
2026-04-11 14:00 | 667.5 |  | 673.3 | 663.3 | -2548.7 | -2556.1 | -2549.2 | 4620.38 | -43.85 | 4620.58 | 1 | 50 | 24807.5 | 33068 | 3970790 | 0 | 0 | 4633.84 | 77.48 | 73.27 | 100 | 0 | 0 | 1108.8 | 1059.2 | 1174.48 | 1115 | 1053.5 | 1174.62 | 1114.4 | 1053.7 | 1174.21 | 1128.4 | 1041.4 | 1175.12
2026-04-11 14:01 | 667.2 |  | 673.2 | 666.1 | -2565.9 | -2554.3 | -2541.1 | 4623.32 | -41.37 | 4623.51 | 1 | 50.1 | 24897.7 | 33076.9 | 3970879 | 0 | 0 | 4633.84 | 77.48 | 73.27 | 100 | 0 | 0 | 1106.4 | 1061.7 | 1174.64 | 1113 | 1055.4 | 1174.82 | 1113.5 | 1055 | 1174.71 | 1128 | 1041 | 1174.24
2026-04-11 14:02 | 665.9 |  | 673 | 665.4 | -2562.8 | -2553.3 | -2536.1 | 4618.23 | -39.07 | 4618.4 | 1 | 50 | 24964.4 | 33083.7 | 3970947 | 0 | 0 | 4633.84 | 77.42 | 73.2 | 100 | 0 | 0 | 1106.3 | 1060.3 | 1173.02 | 1113.7 | 1053.6 | 1173.44 | 1112.6 | 1055.4 | 1174.21 | 1127.5 | 1041.3 | 1174.1
2026-04-11 14:03 | 667.6 |  | 673.5 | 665.1 | -2554.6 | -2559 | -2544.7 | 4621.83 | -41.94 | 4622.01 | 1 | 50 | 25053.4 | 33092.5 | 3971035 | 0 | 0 | 4633.84 | 77.42 | 73.2 | 100 | 0 | 0 | 1108.3 | 1060.1 | 1174.92 | 1116.4 | 1050.9 | 1173.25 | 1115.2 | 1053.3 | 1174.6 | 1130 | 1038.9 | 1174.01
2026-04-11 14:04 | 667.1 |  | 671.9 | 665.1 | -2557 | -2550.9 | -2538.9 | 4620.88 | -42.25 | 4621.08 | 1 | 50 | 25121.4 | 33099.3 | 3971103 | 0 | 0 | 4633.84 | 77.36 | 73.13 | 100 | 0 | 0 | 1108.2 | 1059.5 | 1174.12 | 1116 | 1052.7 | 1174.84 | 1116.2 | 1051.8 | 1174.02 | 1131.6 | 1037.9 | 1174.51
2026-04-11 14:05 | 666.7 |  | 671.6 | 663.8 | -2552.6 | -2544.7 | -2540.9 | 4618.14 | -38.9 | 4618.3 | 1 | 50 | 25210.4 | 33108.2 | 3971192 | 0 | 0 | 4633.84 | 77.37 | 73.13 | 100 | 0 | 0 | 1108.3 | 1059.1 | 1173.85 | 1116.7 | 1052.6 | 1175.41 | 1114.4 | 1055.5 | 1176.29 | 1130.1 | 1040.7 | 1176.08
2026-04-11 14:06 | 666.5 |  | 672.4 | 664.4 | -2555.3 | -2545.8 | -2546.1 | 4619.13 | -40.62 | 4619.3 | 1 | 50 | 25278.4 | 33115 | 3971260 | 0 | 0 | 4633.84 | 77.31 | 73.07 | 100 | 0 | 0 | 1108.7 | 1059.6 | 1174.8 | 1117.7 | 1051.6 | 1175.39 | 1116.7 | 1052.5 | 1175.31 | 1132.7 | 1037.5 | 1175.18
2026-04-11 14:07 | 667 |  | 672.4 | 664.9 | -2557.5 | -2552.4 | -2546.4 | 4618.08 | -40.21 | 4618.26 | 1 | 49.9 | 25367.3 | 33123.9 | 3971349 | 0 | 0 | 4633.84 | 77.31 | 73.07 | 100 | 0 | 0 | 1105.5 | 1061.7 | 1173.76 | 1114.1 | 1053.8 | 1173.98 | 1114.2 | 1053.3 | 1173.62 | 1130.4 | 1038.6 | 1174.07
2026-04-11 14:08 | 666.5 |  | 672.7 | 664.4 | -2562.3 | -2554.1 | -2547.7 | 4618.93 | -42.01 | 4619.51 | 1 | 49.9 | 25434 | 33130.6 | 3971416 | 0 | 0 | 4633.84 | 77.25 | 73 | 100 | 0 | 0 | 1104.6 | 1062.4 | 1173.49 | 1112.6 | 1054.8 | 1173.53 | 1112.6 | 1055.5 | 1174.4 | 1128.5 | 1040.1 | 1173.8
2026-04-11 14:09 | 667.8 |  | 672.4 | 665.5 | -2566.2 | -2554.6 | -2543.3 | 4617.38 | -40.86 | 4617.56 | 1 | 49.9 | 25523 | 33139.4 | 3971504 | 0 | 0 | 4633.84 | 77.26 | 73 | 100 | 0 | 0 | 1104.8 | 1061.9 | 1173.24 | 1111.7 | 1056.5 | 1174.53 | 1113 | 1054.2 | 1173.33 | 1127.9 | 1040.5 | 1173.57
2026-04-11 14:10 | 667.1 |  | 672.8 | 665.2 | -2562.5 | -2554.3 | -2540.7 | 4619.56 | -39.27 | 4619.73 | 1 | 49.9 | 25589.7 | 33146.1 | 3971571 | 0 | 0 | 4633.84 | 77.2 | 72.94 | 100 | 0 | 0 | 1103.9 | 1063.5 | 1173.96 | 1110.5 | 1057.5 | 1174.33 | 1112.4 | 1055.9 | 1174.54 | 1126.6 | 1042.9 | 1174.88
2026-04-11 14:11 | 668.9 |  | 674.1 | 666.7 | -2562.5 | -2554.7 | -2551.9 | 4622.61 | -43.41 | 4622.78 | 1 | 49.9 | 25679.9 | 33155.3 | 3971663 | 0 | 0 | 4633.84 | 77.25 | 72.98 | 100 | 0 | 0 | 1106.7 | 1061.2 | 1174.48 | 1113.4 | 1055.6 | 1175.35 | 1115.5 | 1053.3 | 1175.01 | 1129.1 | 1040.4 | 1174.68
2026-04-11 14:12 | 666.5 |  | 673 | 664.8 | -2559.7 | -2553.9 | -2542.8 | 4620.64 | -41.04 | 4620.82 | 1 | 49.9 | 25746.7 | 33161.8 | 3971728 | 0 | 0 | 4633.84 | 77.19 | 72.92 | 100 | 0 | 0 | 1105.9 | 1061.6 | 1174.01 | 1113.1 | 1055.9 | 1175.27 | 1114.8 | 1054.1 | 1175.13 | 1129.3 | 1040.9 | 1175.46
2026-04-11 14:13 | 668.6 |  | 673.8 | 666.1 | -2568.2 | -2553 | -2545.6 | 4621.67 | -41.33 | 4621.87 | 1 | 49.9 | 25836.9 | 33170.9 | 3971819 | 0 | 0 | 4633.84 | 77.2 | 72.92 | 100 | 0 | 0 | 1105 | 1063 | 1174.62 | 1113 | 1055.1 | 1174.31 | 1114.5 | 1054 | 1174.73 | 1129.3 | 1039.8 | 1174.26
2026-04-11 14:14 | 668.8 |  | 674.1 | 666.6 | -2567 | -2557.2 | -2545.6 | 4624.96 | -42.63 | 4625.16 | 1 | 49.9 | 25902.3 | 33177.4 | 3971884 | 0 | 0 | 4633.84 | 77.14 | 72.86 | 100 | 0 | 0 | 1104.4 | 1064.4 | 1175.52 | 1112.9 | 1055.3 | 1174.47 | 1114.7 | 1053 | 1173.82 | 1129.3 | 1039.7 | 1174.1
2026-04-11 14:15 | 667.4 |  | 672.8 | 664.9 | -2558.5 | -2547.3 | -2547.2 | 4618.43 | -41.56 | 4618.63 | 1 | 49.9 | 25991.3 | 33186.3 | 3971973 | 0 | 0 | 4633.84 | 77.15 | 72.86 | 100 | 0 | 0 | 1102.8 | 1064.4 | 1173.87 | 1111.7 | 1057.1 | 1175.2 | 1113 | 1054.9 | 1174.11 | 1128.8 | 1040.9 | 1174.92
2026-04-11 14:16 | 669 |  | 674.8 | 666.5 | -2566 | -2557.5 | -2552 | 4620.41 | -41.73 | 4620.6 | 1 | 49.9 | 26058 | 33193 | 3972040 | 0 | 0 | 4633.84 | 77.09 | 72.8 | 100 | 0 | 0 | 1101.3 | 1066.2 | 1174.17 | 1111.1 | 1056.8 | 1174.22 | 1112.7 | 1055 | 1173.92 | 1128.6 | 1040.6 | 1174.45
2026-04-11 14:17 | 667 |  | 673.7 | 665.4 | -2563.5 | -2551.9 | -2553.4 | 4619.64 | -41.67 | 4619.83 | 1 | 50 | 26146.9 | 33201.8 | 3972128 | 0 | 0 | 4633.84 | 77.1 | 72.8 | 100 | 0 | 0 | 1099.9 | 1068 | 1174.72 | 1110 | 1058.1 | 1174.46 | 1110 | 1058.7 | 1175.15 | 1126.7 | 1043.1 | 1175.23
2026-04-11 14:18 | 668.4 |  | 675.2 | 666.8 | -2567.8 | -2557.5 | -2552.9 | 4623.52 | -42.39 | 4623.71 | 1 | 50 | 26213.6 | 33208.5 | 3972195 | 0 | 0 | 4633.84 | 77.04 | 72.75 | 100 | 0 | 0 | 1101 | 1066.4 | 1174.12 | 1111.9 | 1056 | 1174.11 | 1111.5 | 1056.4 | 1174.21 | 1127.9 | 1040.4 | 1173.52
2026-04-11 14:19 | 668.4 |  | 673.8 | 666 | -2568.4 | -2552.7 | -2553.7 | 4617.85 | -40.58 | 4618.03 | 1 | 49.9 | 26302.6 | 33217.4 | 3972284 | 0 | 0 | 4633.84 | 77.06 | 72.75 | 100 | 0 | 0 | 1103.2 | 1063.7 | 1173.5 | 1113.5 | 1054.1 | 1173.78 | 1113.3 | 1054.6 | 1174.1 | 1129.6 | 1039.4 | 1174.09
2026-04-11 14:20 | 667.3 |  | 673.1 | 665.3 | -2564.6 | -2557.1 | -2542.8 | 4617.98 | -44.08 | 4618.19 | 1 | 49.9 | 26370.6 | 33224.2 | 3972352 | 0 | 0 | 4633.84 | 77.01 | 72.7 | 100 | 0 | 0 | 1104.6 | 1062.1 | 1173.16 | 1114.5 | 1053.5 | 1174.09 | 1115.1 | 1052.4 | 1173.57 | 1131.1 | 1038.2 | 1174.27
2026-04-11 14:21 | 669.1 |  | 674.7 | 666.8 | -2564.3 | -2559.1 | -2550.9 | 4620.58 | -40.73 | 4620.76 | 1 | 50 | 26459.6 | 33233.3 | 3972443 | 0 | 0 | 4633.84 | 77.02 | 72.7 | 100 | 0 | 0 | 1104.8 | 1063.2 | 1174.59 | 1114 | 1053.6 | 1173.72 | 1115 | 1054.3 | 1175.54 | 1130.8 | 1038.1 | 1173.87
2026-04-11 14:22 | 667.2 |  | 674.1 | 665.4 | -2566.3 | -2555.5 | -2556.7 | 4618 | -43.03 | 4618.2 | 1 | 50 | 26548.5 | 33242.1 | 3972531 | 0 | 0 | 4633.84 | 77.03 | 72.71 | 100 | 0 | 0 | 1104.4 | 1063.2 | 1174.19 | 1112.9 | 1055 | 1174.13 | 1114.8 | 1053.6 | 1174.55 | 1130.3 | 1038.9 | 1174.22
2026-04-11 14:23 | 669 |  | 675.1 | 666.8 | -2572.2 | -2558.1 | -2551.6 | 4618.57 | -40.56 | 4618.75 | 1 | 49.9 | 26615.2 | 33248.7 | 3972597 | 0 | 0 | 4633.84 | 76.97 | 72.65 | 100 | 0 | 0 | 1105.2 | 1061.8 | 1173.49 | 1114.2 | 1052.8 | 1173.08 | 1115.8 | 1052.1 | 1173.95 | 1130.6 | 1038.1 | 1173.62
2026-04-11 14:24 | 667.9 |  | 674.3 | 665.9 | -2569.6 | -2561.1 | -2553.4 | 4621.55 | -44.51 | 4621.75 | 1 | 49.9 | 26705.5 | 33257.7 | 3972687 | 0 | 0 | 4633.84 | 76.99 | 72.66 | 100 | 0 | 0 | 1102 | 1066.8 | 1175.58 | 1111.9 | 1057.6 | 1175.97 | 1114.3 | 1054.5 | 1174.98 | 1129.3 | 1041.3 | 1175.9
2026-04-11 14:25 | 667.6 |  | 675.1 | 666.2 | -2569.5 | -2564 | -2553.8 | 4622.4 | -44.41 | 4622.61 | 1 | 49.9 | 26773.5 | 33264.5 | 3972755 | 0 | 0 | 4633.84 | 76.94 | 72.61 | 100 | 0 | 0 | 1100.8 | 1067.5 | 1175.16 | 1110.2 | 1057.6 | 1174.16 | 1112.8 | 1054.8 | 1173.78 | 1127.6 | 1039.1 | 1171.72
2026-04-11 14:26 | 669.2 |  | 675.8 | 667 | -2572.7 | -2563.4 | -2559.5 | 4623.34 | -41.31 | 4623.54 | 1 | 49.9 | 26841.5 | 33271.3 | 3972823 | 0 | 0 | 4633.84 | 76.9 | 72.56 | 100 | 0 | 0 | 1102.4 | 1065.6 | 1174.75 | 1111.7 | 1055.6 | 1173.54 | 1113.9 | 1053.6 | 1173.59 | 1128.2 | 1040.1 | 1173.41
2026-04-11 14:27 | 668.8 |  | 674.8 | 666.3 | -2570.1 | -2562 | -2551.3 | 4618.79 | -42.82 | 4619 | 1 | 50 | 26930.5 | 33280.2 | 3972912 | 0 | 0 | 4633.84 | 76.91 | 72.57 | 100 | 0 | 0 | 1100.8 | 1066.5 | 1174 | 1111.1 | 1056.8 | 1174.17 | 1113.3 | 1054.2 | 1173.68 | 1129.2 | 1039.6 | 1173.91
2026-04-11 14:28 | 667.3 |  | 674.6 | 665.8 | -2557.8 | -2556.2 | -2547.3 | 4622.58 | -42.45 | 4622.77 | 1 | 50 | 26998.5 | 33287 | 3972980 | 0 | 0 | 4633.84 | 76.86 | 72.52 | 100 | 0 | 0 | 1099.7 | 1068.3 | 1174.86 | 1109 | 1059.2 | 1174.92 | 1109.8 | 1059.2 | 1175.52 | 1126 | 1044.8 | 1176.42
2026-04-11 14:29 | 667.9 |  | 675.2 | 664.6 | -2564.4 | -2563.2 | -2550.8 | 4618.24 | -43.12 | 4618.42 | 1 | 50 | 27086.1 | 33295.8 | 3973068 | 0 | 0 | 4633.84 | 76.88 | 72.53 | 100 | 0 | 0 | 1100.2 | 1066.6 | 1173.5 | 1109.9 | 1057.6 | 1173.8 | 1111 | 1057.1 | 1174.44 | 1127.1 | 1042.1 | 1174.55
2026-04-11 14:30 | 668.3 |  | 674.7 | 666.8 | -2570.6 | -2562.8 | -2551.6 | 4619.51 | -43.76 | 4619.71 | 1 | 50 | 27176.4 | 33304.9 | 3973159 | 0 | 0 | 4633.84 | 76.9 | 72.54 | 100 | 0 | 0 | 1098.2 | 1068.8 | 1173.76 | 1110.7 | 1056.3 | 1173.26 | 1111.8 | 1055.5 | 1173.46 | 1128.2 | 1039.1 | 1172.3
2026-04-11 14:31 | 667.9 |  | 674.3 | 666.3 | -2567.1 | -2558.8 | -2551.4 | 4618.82 | -44.24 | 4619.03 | 1 | 50 | 27243.1 | 33311.5 | 3973225 | 0 | 0 | 4633.84 | 76.85 | 72.49 | 100 | 0 | 0 | 1098.1 | 1068.8 | 1173.62 | 1109.6 | 1057 | 1172.89 | 1110.3 | 1056.8 | 1173.42 | 1127.3 | 1040.6 | 1173.07
2026-04-11 14:32 | 670.5 |  | 676.3 | 668.5 | -2570.1 | -2558.4 | -2550 | 4627.14 | -44.78 | 4626.3 | 1 | 50 | 27333.3 | 33320.5 | 3973315 | 0 | 0 | 4633.84 | 76.87 | 72.51 | 100 | 0 | 0 | 1095.9 | 1073 | 1175.91 | 1108.4 | 1059.1 | 1173.91 | 1109 | 1059.1 | 1174.67 | 1126.3 | 1043.5 | 1175.34
2026-04-11 14:33 | 669.1 |  | 675.2 | 666.8 | -2573.6 | -2561 | -2559.9 | 4620.11 | -43.75 | 4620.32 | 1 | 50 | 27401.4 | 33327.3 | 3973383 | 0 | 0 | 4633.84 | 76.83 | 72.46 | 100 | 0 | 0 | 1094.1 | 1073.3 | 1174.32 | 1106 | 1061.5 | 1174.07 | 1107.3 | 1060.2 | 1173.92 | 1124.6 | 1044 | 1174.08
2026-04-11 14:34 | 669.6 |  | 675.3 | 667.3 | -2576.9 | -2567.2 | -2560.5 | 4619.4 | -43.42 | 4619.6 | 1 | 50 | 27468.1 | 33334.1 | 3973451 | 0 | 0 | 4633.84 | 76.79 | 72.42 | 100 | 0 | 0 | 1092.3 | 1074.8 | 1173.98 | 1104.5 | 1062.8 | 1173.82 | 1105.2 | 1062 | 1173.75 | 1123.3 | 1045.2 | 1174.12
2026-04-11 14:35 | 668.2 |  | 675.4 | 666.7 | -2569.5 | -2558.1 | -2552.8 | 4622.88 | -42.61 | 4623.08 | 1 | 50 | 27559.6 | 33343.2 | 3973542 | 0 | 0 | 4633.84 | 76.81 | 72.43 | 100 | 0 | 0 | 1088.3 | 1079.8 | 1175.14 | 1100.9 | 1067.3 | 1175.03 | 1101.6 | 1066 | 1174.26 | 1120.3 | 1048.6 | 1174.69
2026-04-11 14:36 | 666.8 |  | 673.9 | 665.3 | -2566.7 | -2557.3 | -2553.6 | 4613.29 | -42.09 | 4613.49 | 1 | 50 | 27625 | 33349.7 | 3973607 | 0 | 0 | 4633.84 | 76.77 | 72.39 | 100 | 0 | 0 | 1088.6 | 1076.7 | 1172.05 | 1100.3 | 1066.1 | 1172.99 | 1100.3 | 1067.1 | 1174.13 | 1118.5 | 1049.5 | 1173.85
2026-04-11 14:37 | 669.2 |  | 676.3 | 667.5 | -2577 | -2572.8 | -2555.8 | 4619.58 | -42.68 | 4619.77 | 1 | 50 | 27714 | 33358.6 | 3973696 | 0 | 0 | 4633.84 | 76.79 | 72.4 | 100 | 0 | 0 | 1087.7 | 1079.1 | 1173.7 | 1098.4 | 1068 | 1173.11 | 1100.6 | 1065.7 | 1172.96 | 1117.9 | 1049.9 | 1173.63
2026-04-11 14:38 | 668.8 |  | 675 | 667 | -2575.1 | -2559.8 | -2561.6 | 4618.64 | -41.89 | 4618.84 | 1 | 50 | 27802.9 | 33367.4 | 3973784 | 0 | 0 | 4633.84 | 76.81 | 72.41 | 100 | 0 | 0 | 1088.6 | 1078.8 | 1174.4 | 1099.5 | 1068.5 | 1174.78 | 1100.4 | 1067.1 | 1174.28 | 1117.4 | 1050.9 | 1174.27
2026-04-11 14:39 | 667.6 |  | 674.6 | 666.4 | -2572.4 | -2562.6 | -2556.2 | 4622.03 | -45.93 | 4622.26 | 1 | 49.9 | 27872.2 | 33374.5 | 3973855 | 0 | 0 | 4633.84 | 76.77 | 72.37 | 100 | 0 | 0 | 1087.3 | 1079.2 | 1173.39 | 1098.8 | 1068 | 1173.51 | 1098.6 | 1067.1 | 1172.35 | 1117 | 1050.1 | 1172.98
2026-04-11 14:40 | 668.2 |  | 675.4 | 666.2 | -2565.5 | -2562.8 | -2554.4 | 4620.85 | -42.05 | 4621.03 | 1 | 49.9 | 27940.3 | 33381.3 | 3973923 | 0 | 0 | 4633.84 | 76.73 | 72.33 | 100 | 0 | 0 | 1089.9 | 1077.9 | 1174.79 | 1100.8 | 1067.1 | 1174.62 | 1100.7 | 1067 | 1174.41 | 1118.6 | 1050.3 | 1174.87
2026-04-11 14:41 | 667.7 |  | 674.8 | 665.8 | -2569.6 | -2559.9 | -2551 | 4620.24 | -42.13 | 4620.42 | 1 | 49.9 | 28029.2 | 33390.1 | 3974011 | 0 | 0 | 4633.84 | 76.75 | 72.35 | 100 | 0 | 0 | 1089.9 | 1077.3 | 1174.11 | 1101.8 | 1065.7 | 1174.17 | 1101.8 | 1065.9 | 1174.43 | 1119.7 | 1049.2 | 1174.76
2026-04-11 14:42 | 669.4 |  | 675.5 | 665.8 | -2569 | -2559 | -2555 | 4622.9 | -45.33 | 4623.12 | 1 | 49.9 | 28097.2 | 33396.9 | 3974079 | 0 | 0 | 4633.84 | 76.72 | 72.31 | 100 | 0 | 0 | 1091.6 | 1076.8 | 1175.39 | 1102.9 | 1065.3 | 1174.93 | 1102.5 | 1066.4 | 1175.7 | 1120.6 | 1048.3 | 1174.7
2026-04-11 14:43 | 668.7 |  | 673.5 | 666.9 | -2571 | -2558.4 | -2551.7 | 4620.67 | -42.57 | 4620.86 | 1 | 49.9 | 28187.5 | 33406 | 3974170 | 0 | 0 | 4633.84 | 76.74 | 72.32 | 100 | 0 | 0 | 1088.2 | 1079.3 | 1174.54 | 1100.8 | 1066.2 | 1173.64 | 1102.5 | 1064.5 | 1173.6 | 1120.5 | 1047.9 | 1174.21
2026-04-11 14:44 | 669.2 |  | 676.8 | 667.9 | -2573.6 | -2567.7 | -2564 | 4623.19 | -44.68 | 4623.4 | 1 | 50 | 28254.3 | 33412.6 | 3974236 | 0 | 0 | 4633.84 | 76.7 | 72.28 | 100 | 0 | 0 | 1087.1 | 1080.6 | 1174.74 | 1099.3 | 1069 | 1175.09 | 1099.8 | 1067.2 | 1173.7 | 1118.5 | 1049.7 | 1174.12
2026-04-11 14:45 | 667.6 |  | 674.9 | 664.7 | -2563.5 | -2558.5 | -2553.9 | 4618.56 | -42.53 | 4618.75 | 1 | 50 | 28344.5 | 33421.7 | 3974327 | 0 | 0 | 4633.84 | 76.73 | 72.3 | 100 | 0 | 0 | 1088.3 | 1078.4 | 1173.64 | 1100.7 | 1067 | 1174.49 | 1100.3 | 1066.9 | 1173.94 | 1118.9 | 1050.8 | 1175.78
2026-04-11 14:46 | 667.6 |  | 675.5 | 666.2 | -2567.3 | -2566.6 | -2547.8 | 4622.82 | -46.02 | 4623.05 | 1 | 50 | 28411.2 | 33428.3 | 3974393 | 0 | 0 | 4633.84 | 76.69 | 72.26 | 100 | 0 | 0 | 1088.1 | 1079.5 | 1174.62 | 1100.8 | 1067.3 | 1174.91 | 1100.3 | 1068.1 | 1175.2 | 1119.5 | 1049.6 | 1175.06
2026-04-11 14:47 | 668.3 |  | 675.4 | 666.4 | -2564.4 | -2561.7 | -2547.7 | 4625.4 | -42.8 | 4625.6 | 1 | 50 | 28501.5 | 33437.3 | 3974483 | 0 | 0 | 4633.84 | 76.72 | 72.28 | 100 | 0 | 0 | 1086.6 | 1082 | 1175.68 | 1101.1 | 1067.2 | 1175.07 | 1100.8 | 1067.6 | 1175.19 | 1120.1 | 1048.9 | 1174.93
2026-04-11 14:48 | 668 |  | 675.4 | 668 | -2575.7 | -2560.4 | -2559.1 | 4618.65 | -40.72 | 4618.83 | 1 | 49.9 | 28568.2 | 33444.1 | 3974551 | 0 | 0 | 4633.84 | 76.68 | 72.24 | 100 | 0 | 0 | 1084.9 | 1081.5 | 1173.34 | 1099.1 | 1067.7 | 1173.49 | 1100 | 1066.7 | 1173.35 | 1119.8 | 1048 | 1173.51
2026-04-11 14:49 | 667.8 |  | 674.8 | 666.1 | -2567.4 | -2566.2 | -2555.3 | 4618.73 | -44.01 | 4618.93 | 1 | 49.9 | 28658.5 | 33453 | 3974640 | 0 | 0 | 4633.84 | 76.71 | 72.26 | 100 | 0 | 0 | 1079.2 | 1087.6 | 1173.76 | 1094.2 | 1072.7 | 1173.95 | 1097.5 | 1069.1 | 1173.3 | 1117.4 | 1050.3 | 1173.55
2026-04-11 14:50 | 668.5 |  | 674.6 | 664.6 | -2560.8 | -2560.7 | -2550.9 | 4620.09 | -44.54 | 4620.3 | 1 | 49.9 | 28726.5 | 33459.8 | 3974708 | 0 | 0 | 4633.84 | 76.68 | 72.23 | 100 | 0 | 0 | 1073.5 | 1093.6 | 1173.97 | 1089.7 | 1077.4 | 1174.07 | 1089.9 | 1077.5 | 1174.37 | 1111.6 | 1057.5 | 1175.54
2026-04-11 14:51 | 669.5 |  | 676.2 | 667.8 | -2571.4 | -2566.8 | -2550.3 | 4626.69 | -44.96 | 4626.91 | 1 | 50 | 28816.8 | 33468.9 | 3974799 | 0 | 0 | 4633.84 | 76.71 | 72.25 | 100 | 0 | 0 | 1071.4 | 1097.7 | 1176.02 | 1087.7 | 1081.2 | 1176.04 | 1087.2 | 1080.9 | 1175.15 | 1110.7 | 1057.3 | 1174.29
2026-04-11 14:52 | 668.2 |  | 675.6 | 666.2 | -2570 | -2566.5 | -2554.5 | 4620.08 | -42.72 | 4619.62 | 1 | 50 | 28883.5 | 33475.6 | 3974866 | 0 | 0 | 4633.84 | 76.68 | 72.22 | 100 | 0 | 0 | 1071.5 | 1096.1 | 1174.49 | 1086.1 | 1081.4 | 1174.5 | 1087.2 | 1080.3 | 1174.55 | 1109.5 | 1059 | 1174.92
2026-04-11 14:53 | 668.7 |  | 674.6 | 666.3 | -2569.4 | -2558.6 | -2547.5 | 4619.66 | -41.26 | 4619.85 | 1 | 50 | 28972.4 | 33484.5 | 3974955 | 0 | 0 | 4633.84 | 76.71 | 72.24 | 100 | 0 | 0 | 1072.1 | 1094.3 | 1173.25 | 1085.9 | 1081.7 | 1174.59 | 1085.8 | 1082 | 1174.87 | 1107.9 | 1061.4 | 1175.92
2026-04-11 14:54 | 667.3 |  | 674.4 | 666 | -2569.9 | -2557.3 | -2557.4 | 4618.21 | -41.45 | 4618.4 | 1 | 50 | 29039.1 | 33491.1 | 3975021 | 0 | 0 | 4633.84 | 76.68 | 72.21 | 100 | 0 | 0 | 1072.4 | 1093.7 | 1172.85 | 1084.8 | 1082.5 | 1174.34 | 1086.1 | 1081 | 1174.07 | 1107.5 | 1060.3 | 1174.31
2026-04-11 14:55 | 667.4 |  | 674.7 | 665.8 | -2566.1 | -2560.1 | -2553.2 | 4618.12 | -41.33 | 4618.29 | 1 | 50 | 29128.1 | 33500.1 | 3975111 | 0 | 0 | 4633.84 | 76.71 | 72.23 | 100 | 0 | 0 | 1064.1 | 1103 | 1173.72 | 1079.1 | 1087.6 | 1173.67 | 1082.2 | 1085.1 | 1174.31 | 1104.5 | 1063.1 | 1174.22
2026-04-11 14:56 | 669.5 |  | 675.7 | 667.3 | -2576 | -2567.9 | -2558.3 | 4615.3 | -43.73 | 4615.5 | 1 | 50 | 29196.1 | 33506.9 | 3975179 | 0 | 0 | 4633.84 | 76.68 | 72.2 | 100 | 0 | 0 | 1059 | 1107.1 | 1172.44 | 1075.8 | 1089.5 | 1172.08 | 1077.3 | 1089 | 1173.19 | 1101.7 | 1064.5 | 1172.76
2026-04-11 14:57 | 669.5 |  | 676.8 | 668.1 | -2569.1 | -2557.2 | -2564.6 | 4628.29 | -46.03 | 4628.49 | 1 | 50 | 29285.1 | 33515.7 | 3975267 | 0 | 0 | 4633.84 | 76.72 | 72.23 | 100 | 0 | 0 | 1060 | 1109.4 | 1175.97 | 1076.5 | 1092.4 | 1175.99 | 1076 | 1092.1 | 1175.05 | 1100.7 | 1066.8 | 1174.27
2026-04-11 14:58 | 667 |  | 674.1 | 664.4 | -2565.6 | -2563.2 | -2552.3 | 4612.53 | -41.94 | 4612.73 | 1 | 50 | 29353.1 | 33522.5 | 3975335 | 0 | 0 | 4661.82 | 76.69 | 72.2 | 100 | 0 | 0 | 1062.9 | 1102.6 | 1171.95 | 1079.5 | 1085.9 | 1172.19 | 1078.3 | 1088.2 | 1173.4 | 1100.8 | 1066.7 | 1174.26
2026-04-11 14:59 | 667.4 |  | 674.8 | 666.2 | -2567.7 | -2561.3 | -2550.5 | 4617.61 | -44.73 | 4617.82 | 1 | 50 | 29443.3 | 33531.5 | 3975425 | 0 | 0 | 4661.82 | 76.73 | 72.23 | 100 | 0 | 0 | 1058.3 | 1109.7 | 1174.35 | 1076.4 | 1090.9 | 1174.26 | 1074.8 | 1092.8 | 1174.54 | 1099.4 | 1067.9 | 1174.04
2026-04-11 15:00 | 667.8 |  | 674.9 | 666.6 | -2567 | -2560.2 | -2547.7 | 4621.67 | -42.74 | 4621.84 | 1 | 50 | 29510.1 | 33538.2 | 3975492 | 0 | 0 | 4661.82 | 76.7 | 72.2 | 100 | 0 | 0 | 1055.5 | 1113.7 | 1175.5 | 1075.5 | 1092.8 | 1175.35 | 1072.4 | 1095.7 | 1175.01 | 1098.8 | 1069.1 | 1174.75
2026-04-11 15:01 | 668.2 |  | 675.6 | 665.7 | -2563.4 | -2562.4 | -2550 | 4619.5 | -41.06 | 4619.68 | 1 | 50 | 29599 | 33547.1 | 3975581 | 0 | 0 | 4661.82 | 76.73 | 72.22 | 100 | 0 | 0 | 1055.5 | 1113.1 | 1174.89 | 1075.1 | 1092.3 | 1174.31 | 1072.4 | 1095.7 | 1175.01 | 1099 | 1069 | 1174.8
2026-04-11 15:02 | 669.2 |  | 676.4 | 666.2 | -2568.7 | -2567.7 | -2559.3 | 4619.92 | -40.88 | 4620.1 | 1 | 50 | 29686.7 | 33555.8 | 3975668 | 0 | 0 | 4661.82 | 76.76 | 72.24 | 100 | 0 | 0 | 1055.6 | 1112 | 1173.78 | 1079.7 | 1087.4 | 1174.03 | 1074.9 | 1091.9 | 1173.63 | 1099.8 | 1067.2 | 1173.72
2026-04-11 15:03 | 666.8 |  | 674.5 | 665.5 | -2557.6 | -2551.1 | -2547.1 | 4623.3 | -40.33 | 4623.48 | 1 | 50 | 29753.4 | 33562.5 | 3975735 | 0 | 0 | 4661.82 | 76.74 | 72.22 | 100 | 0 | 0 | 1057 | 1112.2 | 1175.6 | 1079.5 | 1088.5 | 1174.99 | 1076.3 | 1090.7 | 1173.94 | 1103.8 | 1063.3 | 1173.69
2026-04-11 15:04 | 667.7 |  | 674.6 | 666.2 | -2567.7 | -2561.1 | -2550.7 | 4618.11 | -38.33 | 4618.27 | 1 | 50 | 29841 | 33571.3 | 3975823 | 0 | 0 | 4661.82 | 76.77 | 72.24 | 100 | 0 | 0 | 1060.2 | 1107.6 | 1174.23 | 1082.1 | 1085.1 | 1174.21 | 1078.8 | 1088.6 | 1174.33 | 1106.4 | 1061.3 | 1174.25
2026-04-11 15:05 | 667.1 |  | 674.4 | 664.7 | -2566.6 | -2558.2 | -2547.5 | 4617.6 | -39.88 | 4617.77 | 1 | 50 | 29909 | 33578.1 | 3975891 | 0 | 0 | 4661.82 | 76.75 | 72.22 | 100 | 0 | 0 | 1061 | 1106 | 1173.43 | 1081.4 | 1085.2 | 1173.54 | 1079.7 | 1087.7 | 1174.42 | 1105.7 | 1062 | 1174.31
2026-04-11 15:06 | 669 |  | 675.1 | 666.3 | -2571.3 | -2555.3 | -2555.2 | 4623.56 | -42.74 | 4623.76 | 1 | 50 | 29996.7 | 33586.9 | 3975979 | 0 | 0 | 4661.82 | 76.78 | 72.24 | 100 | 0 | 0 | 1052.7 | 1116.1 | 1174.88 | 1077.8 | 1089.5 | 1174.22 | 1076 | 1091.9 | 1174.86 | 1104.2 | 1062.8 | 1173.59
2026-04-11 15:07 | 667.8 |  | 675.6 | 666.3 | -2565.8 | -2560.4 | -2558.5 | 4619.96 | -41.14 | 4620.15 | 1 | 50 | 30063.4 | 33593.5 | 3976045 | 0 | 0 | 4661.82 | 76.75 | 72.21 | 100 | 0 | 0 | 1044.3 | 1124.6 | 1174.46 | 1073.9 | 1094.1 | 1174.91 | 1071.6 | 1095.6 | 1174.03 | 1102.3 | 1065.5 | 1174.45
2026-04-11 15:08 | 667.4 |  | 674.8 | 664.4 | -2570.9 | -2567.5 | -2554.4 | 4608.68 | -37.35 | 4608.83 | 1 | 50 | 30153.6 | 33602.5 | 3976135 | 0 | 0 | 4661.82 | 76.79 | 72.25 | 100 | 0 | 0 | 1029.6 | 1132 | 1165.48 | 1065.5 | 1101.7 | 1173.83 | 1063.5 | 1104.5 | 1174.66 | 1099.2 | 1068.2 | 1174.13
2026-04-11 15:09 | 667.7 |  | 675.2 | 665.8 | -2582.6 | -2577 | -2567 | 4601.54 | -41.98 | 4601.73 | 1 | 50 | 30220.1 | 33609.3 | 3976203 | 0 | 0 | 4661.82 | 76.77 | 72.22 | 100 | 0 | 0 | 1030.2 | 1123.2 | 1157.13 | 1053.9 | 1113.2 | 1173.21 | 1044.2 | 1123.3 | 1172.96 | 1094.6 | 1071.2 | 1172.57
2026-04-11 15:10 | 669.4 |  | 676.1 | 667.1 | -2589.6 | -2583.1 | -2576.5 | 4603.13 | -46.81 | 4603.37 | 1 | 49.9 | 30308.7 | 33618 | 3976290 | 0 | 0 | 4661.82 | 76.81 | 72.25 | 100 | 0 | 0 | 1029.2 | 1122.8 | 1155.54 | 1042.1 | 1128.6 | 1176.1 | 1037.4 | 1128.8 | 1170.98 | 1091.6 | 1076.5 | 1175.1
2026-04-11 15:11 | 669.6 |  | 676.3 | 668 | -2599.8 | -2583.9 | -2580.9 | 4594.34 | -42.44 | 4595.11 | 1 | 49.9 | 30373.8 | 33624.6 | 3976356 | 0 | 0 | 4661.82 | 76.79 | 72.23 | 100 | 0 | 0 | 1027.7 | 1122 | 1153.12 | 1041 | 1127.8 | 1174.06 | 1037.6 | 1126.6 | 1169 | 1090.3 | 1076.4 | 1173.58
2026-04-11 15:12 | 668 |  | 676.1 | 666.4 | -2599 | -2594.8 | -2589.4 | 4586.16 | -41.4 | 4586.34 | 1 | 49.9 | 30463.5 | 33633.6 | 3976446 | 0 | 0 | 4661.82 | 76.82 | 72.26 | 100 | 0 | 0 | 1026.8 | 1119.9 | 1149.93 | 1034.2 | 1132.1 | 1170.83 | 1036.1 | 1125.4 | 1166.01 | 1088.5 | 1078.7 | 1174.17
2026-04-11 15:13 | 668 |  | 675.8 | 665.3 | -2601.4 | -2597.8 | -2588.3 | 4581.59 | -44.89 | 4581.8 | 1 | 49.9 | 30532.2 | 33640.4 | 3976514 | 0 | 0 | 4661.82 | 76.84 | 72.26 | 100 | 0 | 0 | 1027.1 | 1118.2 | 1148.5 | 1036.7 | 1129.4 | 1170.84 | 1038.5 | 1120.7 | 1163.84 | 1087.9 | 1078.7 | 1173.57
2026-04-11 15:14 | 669.7 |  | 676.2 | 667.8 | -2620.2 | -2611.2 | -2604.4 | 4568.11 | -46.87 | 4568.36 | 1 | 49.9 | 30621.6 | 33649.5 | 3976605 | 0 | 0 | 4661.82 | 76.88 | 72.3 | 100 | 0 | 0 | 1028.3 | 1111.4 | 1142.87 | 1039.3 | 1121.8 | 1165.9 | 1040.6 | 1113.9 | 1159.12 | 1087.4 | 1080.3 | 1174.75
2026-04-11 15:15 | 668.5 |  | 675 | 666.7 | -2629.6 | -2620.7 | -2608.7 | 4551.1 | -41.86 | 4551.29 | 1 | 49.9 | 30686.1 | 33655.9 | 3976669 | 0 | 0 | 4661.82 | 76.86 | 72.27 | 100 | 0 | 0 | 1029.4 | 1103 | 1135.43 | 1038.2 | 1120.1 | 1162.92 | 1039.6 | 1110.6 | 1154.56 | 1086.6 | 1080.6 | 1174.2
2026-04-11 15:16 | 667.7 |  | 675.5 | 665.4 | -2654.7 | -2650.7 | -2642.7 | 4514.52 | -39.41 | 4514.7 | 1 | 50 | 30773.3 | 33664.5 | 3976755 | 0 | 0 | 4661.82 | 76.89 | 72.3 | 100 | 0 | 0 | 1033.1 | 1091.3 | 1127.43 | 1040.1 | 1102.7 | 1146.95 | 1041.6 | 1097.1 | 1142.69 | 1073.8 | 1093.6 | 1174.26
2026-04-11 15:17 | 670 |  | 676.7 | 667.8 | -2646.1 | -2635.6 | -2625 | 4541.31 | -43.03 | 4541.51 | 1 | 50 | 30839.9 | 33671.1 | 3976821 | 0 | 0 | 4661.82 | 76.88 | 72.28 | 100 | 0 | 0 | 1029.7 | 1103.6 | 1136.33 | 1042.3 | 1109.4 | 1156.37 | 1041.1 | 1103.3 | 1148.63 | 1079.7 | 1087.4 | 1174.1
2026-04-11 15:18 | 667.3 |  | 674.2 | 665.5 | -2614.6 | -2606.2 | -2595.3 | 4561.66 | -40.26 | 4561.83 | 1 | 50 | 30928.9 | 33680.1 | 3976911 | 0 | 0 | 4661.82 | 76.92 | 72.31 | 100 | 0 | 0 | 1032.4 | 1105.5 | 1141.32 | 1039.1 | 1119.5 | 1163.29 | 1042.1 | 1112.2 | 1158.98 | 1085.3 | 1081.7 | 1174.01
2026-04-11 15:19 | 668.5 |  | 675.3 | 664.9 | -2624 | -2619.5 | -2612.5 | 4550.55 | -41.22 | 4550.73 | 1 | 50 | 30994.7 | 33686.7 | 3976977 | 0 | 0 | 4661.82 | 76.9 | 72.29 | 100 | 0 | 0 | 1032.4 | 1100.5 | 1136.2 | 1040.6 | 1116.4 | 1161.73 | 1044.6 | 1105.2 | 1154.48 | 1087.8 | 1078.9 | 1173.67
2026-04-11 15:20 | 667.1 |  | 674.7 | 665.1 | -2641.6 | -2639.8 | -2630.2 | 4529.83 | -44.29 | 4530.03 | 1 | 49.9 | 31083.4 | 33695.5 | 3977065 | 0 | 0 | 4661.82 | 76.94 | 72.33 | 100 | 0 | 0 | 1031.2 | 1095.8 | 1129.96 | 1045 | 1102.5 | 1152.12 | 1041.1 | 1103.2 | 1148.49 | 1080.4 | 1086.9 | 1174.28
2026-04-11 15:21 | 667.4 |  | 674.7 | 665.9 | -2650.7 | -2643.5 | -2633.7 | 4522.24 | -38.89 | 4522.41 | 1 | 50 | 31148.8 | 33702.1 | 3977131 | 0 | 0 | 4661.82 | 76.92 | 72.3 | 100 | 0 | 0 | 1032.5 | 1091.7 | 1127.2 | 1042.6 | 1104.3 | 1151.36 | 1043.3 | 1097 | 1144.46 | 1079.6 | 1087.7 | 1174.31
2026-04-11 15:22 | 667.9 |  | 674.6 | 666.2 | -2660.7 | -2653.5 | -2647.8 | 4509.45 | -40.67 | 4509.62 | 1 | 50 | 31237 | 33710.9 | 3977219 | 0 | 0 | 4661.82 | 76.96 | 72.34 | 100 | 0 | 0 | 1035.7 | 1084.6 | 1123.31 | 1042.1 | 1099.3 | 1145.58 | 1043.9 | 1092.9 | 1140.85 | 1073.2 | 1093.4 | 1173.49
2026-04-11 15:23 | 666.7 |  | 674.6 | 665.3 | -2669 | -2665.2 | -2655.3 | 4498.8 | -43.64 | 4499.02 | 1 | 49.9 | 31302.1 | 33717.4 | 3977284 | 0 | 0 | 4661.82 | 76.94 | 72.32 | 100 | 0 | 0 | 1035 | 1082.6 | 1120.47 | 1042.8 | 1095.3 | 1142.13 | 1045.6 | 1086.1 | 1135.67 | 1067 | 1100.2 | 1173.94
2026-04-11 15:24 | 667.1 |  | 674.7 | 665.5 | -2678.9 | -2675.1 | -2669.6 | 4486.16 | -39.51 | 4486.33 | 1 | 50 | 31389.8 | 33726.2 | 3977372 | 0 | 0 | 4661.82 | 76.98 | 72.35 | 100 | 0 | 0 | 1036.5 | 1074.1 | 1113.34 | 1045.1 | 1090.1 | 1139.24 | 1044.8 | 1083.4 | 1131.99 | 1063.1 | 1105 | 1174.72
2026-04-11 15:25 | 667.4 |  | 675.1 | 665.9 | -2694.7 | -2695.3 | -2682 | 4470.67 | -40.7 | 4470.85 | 1 | 50 | 31454.5 | 33732.6 | 3977436 | 0 | 0 | 4661.82 | 76.96 | 72.33 | 100 | 0 | 0 | 1034.1 | 1072.1 | 1108.66 | 1042.6 | 1088.4 | 1134.73 | 1045.3 | 1077.1 | 1125.87 | 1056.8 | 1110.7 | 1173.8
2026-04-11 15:26 | 667.5 |  | 673.9 | 665.3 | -2716 | -2708.9 | -2701 | 4440.55 | -40.71 | 4440.74 | 1 | 50 | 31540.4 | 33741.2 | 3977522 | 0 | 0 | 4661.82 | 77 | 72.36 | 100 | 0 | 0 | 1034.5 | 1066.9 | 1103.71 | 1043.1 | 1076.4 | 1122.8 | 1044.7 | 1073.9 | 1121.93 | 1049.9 | 1108.7 | 1164.02
2026-04-11 15:27 | 668.2 |  | 674.7 | 666.4 | -2750 | -2745.6 | -2732.7 | 4406.43 | -40.81 | 4406.63 | 1 | 50 | 31605.5 | 33747.7 | 3977587 | 0 | 0 | 4661.82 | 76.98 | 72.34 | 100 | 0 | 0 | 1037.2 | 1056.1 | 1095.4 | 1045.7 | 1064.2 | 1112.78 | 1046.3 | 1059.6 | 1108.67 | 1049.9 | 1100.6 | 1155.48
2026-04-11 15:28 | 668.8 |  | 675.1 | 667.1 | -2782.5 | -2772.7 | -2764.4 | 4374.1 | -41.41 | 4374.29 | 1 | 50 | 31689.9 | 33756.2 | 3977672 | 0 | 0 | 4661.82 | 77.02 | 72.37 | 100 | 0 | 0 | 1035.8 | 1050.4 | 1087.99 | 1045.7 | 1057.6 | 1105.89 | 1047 | 1051.1 | 1100.55 | 1048 | 1093.9 | 1146.39
2026-04-11 15:29 | 666.7 |  | 673.8 | 665.7 | -2776.9 | -2764.3 | -2759 | 4375.16 | -38.33 | 4375.33 | 1 | 50 | 31754.4 | 33762.7 | 3977737 | 0 | 0 | 4661.82 | 77 | 72.36 | 100 | 0 | 0 | 1038.7 | 1047 | 1087.48 | 1043.2 | 1061.6 | 1107.42 | 1046.1 | 1051.9 | 1100.41 | 1049.1 | 1093.1 | 1146.77
2026-04-11 15:30 | 668.9 |  | 674.5 | 666.3 | -2783.6 | -2770.9 | -2768.8 | 4370.77 | -42.32 | 4370.98 | 1 | 50 | 31837.3 | 33771 | 3977820 | 0 | 0 | 4661.82 | 77.04 | 72.38 | 100 | 0 | 0 | 1039.7 | 1043.9 | 1085.37 | 1048.1 | 1054.9 | 1105.67 | 1049.1 | 1049.2 | 1100.74 | 1052.2 | 1088.9 | 1145.7
2026-04-11 15:31 | 667.8 |  | 674.7 | 665.9 | -2790.1 | -2788.8 | -2776.2 | 4356.46 | -40.45 | 4356.64 | 1 | 50 | 31901.5 | 33777.5 | 3977885 | 0 | 0 | 4661.82 | 77.02 | 72.37 | 100 | 0 | 0 | 1039.4 | 1040.8 | 1081.78 | 1050.1 | 1049.8 | 1102.34 | 1050.1 | 1043.9 | 1096.23 | 1052.9 | 1086.2 | 1143.46
2026-04-11 15:32 | 667.3 |  | 674.8 | 664.7 | -2812.8 | -2813.7 | -2801.9 | 4327.21 | -40.87 | 4327.41 | 1 | 50 | 31985.2 | 33785.7 | 3977967 | 0 | 0 | 4661.82 | 77.06 | 72.4 | 100 | 0 | 0 | 1042.6 | 1028.5 | 1072.27 | 1050.1 | 1040 | 1092.12 | 1051.1 | 1037.2 | 1090.23 | 1052.9 | 1079.6 | 1136.73
2026-04-11 15:33 | 668.7 |  | 674.5 | 666.3 | -2844.7 | -2834.2 | -2826.3 | 4297.93 | -41.44 | 4298.11 | 1 | 50 | 32047.5 | 33791.9 | 3978029 | 0 | 0 | 4661.82 | 77.04 | 72.38 | 100 | 0 | 0 | 1040.7 | 1024.6 | 1066.28 | 1045.6 | 1040.2 | 1087.61 | 1048 | 1032.6 | 1082.12 | 1050.1 | 1073.9 | 1127.74
2026-04-11 15:34 | 668.6 |  | 674.7 | 666.2 | -2848 | -2834.7 | -2830.1 | 4296.18 | -39.27 | 4296.37 | 1 | 50 | 32131.4 | 33800.4 | 3978114 | 0 | 0 | 4661.82 | 77.08 | 72.41 | 100 | 0 | 0 | 1039.2 | 1027.4 | 1067.72 | 1047.6 | 1036.3 | 1085.58 | 1048.6 | 1030.8 | 1080.88 | 1052.4 | 1071.3 | 1127.48
2026-04-11 15:35 | 667.9 |  | 675.2 | 665.6 | -2863.3 | -2863.7 | -2856 | 4274.73 | -42.09 | 4274.92 | 1 | 50 | 32193.3 | 33806.5 | 3978175 | 0 | 0 | 4661.82 | 77.06 | 72.39 | 100 | 0 | 0 | 1039 | 1020.2 | 1060.03 | 1049.7 | 1027.9 | 1078.98 | 1050.8 | 1025.7 | 1077.83 | 1052.5 | 1066.2 | 1122.14
2026-04-11 15:36 | 667.1 |  | 674.6 | 664.7 | -2909.3 | -2905.6 | -2896.7 | 4217.71 | -41.65 | 4217.92 | 1 | 50 | 32276.1 | 33814.8 | 3978258 | 0 | 0 | 4661.82 | 77.1 | 72.42 | 100 | 0 | 0 | 1036.2 | 1009.3 | 1045.88 | 1048.6 | 1017.7 | 1067.17 | 1051.1 | 1009.5 | 1061.06 | 1050.6 | 1053.6 | 1106.94
2026-04-11 15:37 | 667 |  | 674.1 | 664.7 | -2914.7 | -2911.7 | -2903.3 | 4211.19 | -40.62 | 4211.39 | 1 | 50 | 32336.9 | 33820.9 | 3978319 | 0 | 0 | 4661.82 | 77.09 | 72.41 | 100 | 0 | 0 | 1036.8 | 1008.7 | 1045.87 | 1047.7 | 1015.1 | 1063.53 | 1048.3 | 1012.3 | 1061.15 | 1052.4 | 1048 | 1102.93
2026-04-11 15:38 | 667.9 |  | 675 | 666.7 | -2921.7 | -2920.2 | -2911.8 | 4208.38 | -36.76 | 4208.56 | 1 | 50 | 32418 | 33829 | 3978400 | 0 | 0 | 4661.82 | 77.12 | 72.43 | 100 | 0 | 0 | 1041 | 1003.7 | 1044.84 | 1049.1 | 1014.7 | 1064.55 | 1050.1 | 1008.3 | 1058.79 | 1050.7 | 1049.4 | 1102.6
2026-04-11 15:39 | 668.5 |  | 675.9 | 667.2 | -2928.9 | -2928 | -2917.8 | 4205.71 | -39.94 | 4205.9 | 1 | 50 | 32478.7 | 33835.1 | 3978461 | 0 | 0 | 4661.82 | 77.1 | 72.42 | 100 | 0 | 0 | 1041 | 1002.6 | 1043.68 | 1052.1 | 1011.7 | 1064.39 | 1051.9 | 1004.5 | 1056.68 | 1057.1 | 1044.4 | 1104.02
2026-04-11 15:40 | 667.4 |  | 674.5 | 665 | -2924.6 | -2922.3 | -2914.1 | 4200.28 | -41.15 | 4200.47 | 1 | 50 | 32560.8 | 33843.3 | 3978543 | 0 | 0 | 4661.82 | 77.14 | 72.45 | 100 | 0 | 0 | 1043.6 | 998.9 | 1042.45 | 1055.3 | 1007.7 | 1063.41 | 1053.1 | 1002 | 1055.17 | 1055 | 1043.6 | 1101
2026-04-11 15:41 | 667.9 |  | 674.5 | 666.1 | -2936.6 | -2928 | -2919.5 | 4193.95 | -41.06 | 4194.15 | 1 | 50 | 32621.4 | 33849.4 | 3978604 | 0 | 0 | 4661.82 | 77.12 | 72.43 | 100 | 0 | 0 | 1048.2 | 992.2 | 1040.04 | 1055.1 | 1005 | 1060.34 | 1055.1 | 1000.1 | 1055.25 | 1056 | 1042.7 | 1101.05
2026-04-11 15:42 | 667.5 |  | 674.1 | 665.6 | -2977.4 | -2967.7 | -2960.7 | 4146.52 | -39.94 | 4146.72 | 1 | 49.9 | 32703 | 33857.5 | 3978685 | 0 | 0 | 4661.82 | 77.16 | 72.46 | 100 | 0 | 0 | 1047.2 | 982.3 | 1028.65 | 1057 | 990.1 | 1046.59 | 1054.2 | 989.1 | 1042.66 | 1059.9 | 1027.9 | 1089.48
2026-04-11 15:43 | 667.3 |  | 674.4 | 665.8 | -3006.4 | -3001.3 | -2990.9 | 4109.18 | -39.16 | 4109.37 | 1 | 49.9 | 32762.6 | 33863.4 | 3978744 | 0 | 0 | 4661.82 | 77.15 | 72.45 | 100 | 0 | 0 | 1049.1 | 973.9 | 1021.7 | 1057.6 | 980.5 | 1037 | 1057.1 | 977.3 | 1033.08 | 1060.1 | 1017 | 1078.17
2026-04-11 15:44 | 667.5 |  | 673.9 | 665.8 | -3008.9 | -3002.8 | -2998.1 | 4104.74 | -40.62 | 4104.95 | 1 | 49.9 | 32841.6 | 33871.4 | 3978824 | 0 | 0 | 4661.82 | 77.18 | 72.47 | 100 | 0 | 0 | 1049.8 | 970.6 | 1018.92 | 1056.6 | 983 | 1038.64 | 1056.2 | 976.7 | 1031.64 | 1062.4 | 1014.3 | 1077.62
2026-04-11 15:45 | 666.9 |  | 674 | 664.9 | -3015.6 | -3015.3 | -3002.2 | 4092.47 | -41.04 | 4092.66 | 1 | 50 | 32900.8 | 33877.3 | 3978883 | 0 | 0 | 4661.82 | 77.16 | 72.46 | 100 | 0 | 0 | 1053.5 | 966 | 1017.67 | 1057.7 | 978 | 1034.38 | 1058.4 | 970.9 | 1027.61 | 1061 | 1011.4 | 1073.07
2026-04-11 15:46 | 667.3 |  | 674.4 | 664.2 | -3033.8 | -3032.2 | -3022.8 | 4071.31 | -40.75 | 4071.5 | 1 | 50 | 32980.7 | 33885.2 | 3978962 | 0 | 0 | 4661.82 | 77.2 | 72.49 | 100 | 0 | 0 | 1053.3 | 957.8 | 1008.87 | 1060.6 | 967.8 | 1026.42 | 1060.5 | 967.1 | 1025.61 | 1063.9 | 1005.6 | 1069.91
2026-04-11 15:47 | 668.2 |  | 673.6 | 665.5 | -3072 | -3061.3 | -3060.1 | 4030.17 | -39.15 | 4030.36 | 1 | 50 | 33039.1 | 33891.2 | 3979022 | 0 | 0 | 4661.82 | 77.19 | 72.47 | 100 | 0 | 0 | 1053.7 | 949.9 | 1000.88 | 1061.6 | 958.5 | 1017.59 | 1060.6 | 955.7 | 1013.62 | 1064.1 | 993.7 | 1057.44
2026-04-11 15:48 | 668.7 |  | 674.2 | 666.4 | -3105.8 | -3096.2 | -3094.9 | 3996.2 | -39.97 | 3996.41 | 1 | 50 | 33117.5 | 33898.9 | 3979099 | 0 | 0 | 4661.82 | 77.22 | 72.5 | 100 | 0 | 0 | 1050.7 | 946 | 993.92 | 1060.3 | 952.4 | 1009.87 | 1060.1 | 948.4 | 1005.37 | 1061.2 | 986.1 | 1046.42
2026-04-11 15:49 | 667.9 |  | 673.5 | 665.8 | -3100.8 | -3089.5 | -3083.3 | 3998.45 | -40.37 | 3998.64 | 1 | 50 | 33175.2 | 33904.8 | 3979158 | 0 | 0 | 4661.82 | 77.21 | 72.49 | 100 | 0 | 0 | 1052.6 | 945.1 | 994.85 | 1059.7 | 954.1 | 1011.1 | 1058.8 | 949.7 | 1005.49 | 1065 | 983.7 | 1047.6
2026-04-11 15:50 | 667.9 |  | 675 | 666.3 | -3109 | -3102.9 | -3096.8 | 3991.71 | -43.02 | 3991.93 | 1 | 50 | 33252.1 | 33912.5 | 3979235 | 0 | 0 | 4661.82 | 77.23 | 72.52 | 100 | 0 | 0 | 1057.2 | 939.2 | 992.9 | 1062.6 | 951.8 | 1011.39 | 1062.3 | 942.5 | 1001.22 | 1068.7 | 979 | 1046.22
2026-04-11 15:51 | 666.9 |  | 673.8 | 664.5 | -3089 | -3085.2 | -3079 | 4007.03 | -36.75 | 4007.22 | 1 | 50 | 33329.1 | 33920.2 | 3979312 | 0 | 0 | 4661.82 | 77.27 | 72.54 | 100 | 0 | 0 | 1054.5 | 942 | 993.35 | 1061.6 | 957.3 | 1016.28 | 1064.2 | 946.4 | 1007.11 | 1065.9 | 988 | 1053.1
2026-04-11 15:52 | 666.2 |  | 672.4 | 665 | -3098.3 | -3093.5 | -3084 | 3994.06 | -38.85 | 3994.24 | 1 | 50 | 33386.9 | 33925.9 | 3979369 | 0 | 0 | 4661.82 | 77.25 | 72.53 | 100 | 0 | 0 | 1056.2 | 935.7 | 988.28 | 1063.1 | 950.8 | 1010.81 | 1061.8 | 948.2 | 1006.76 | 1067 | 982.6 | 1048.4
2026-04-11 15:53 | 666.4 |  | 673.6 | 665.4 | -3138.1 | -3130.2 | -3129.3 | 3952.52 | -41.05 | 3952.72 | 1 | 50 | 33464.3 | 33933.7 | 3979447 | 0 | 0 | 4661.82 | 77.29 | 72.56 | 100 | 0 | 0 | 1058.2 | 923.7 | 977.49 | 1061.6 | 942.2 | 1000.27 | 1062.1 | 935.3 | 993.42 | 1067.8 | 970.4 | 1036.24
2026-04-11 15:54 | 666.1 |  | 672.9 | 665 | -3180.9 | -3173.4 | -3171.4 | 3899.21 | -43.05 | 3899.46 | 1 | 50 | 33521 | 33939.3 | 3979503 | 0 | 0 | 4661.82 | 77.27 | 72.55 | 100 | 0 | 0 | 1056.6 | 914.6 | 966.4 | 1059.7 | 931.2 | 986.79 | 1062.8 | 920.2 | 977.95 | 1067.5 | 960.8 | 1025.69
2026-04-11 15:55 | 667.7 |  | 671.7 | 666 | -3204.8 | -3195.1 | -3192.1 | 3875.63 | -39.97 | 3875.84 | 1 | 50 | 33596 | 33946.9 | 3979579 | 0 | 0 | 4661.82 | 77.3 | 72.57 | 100 | 0 | 0 | 1053.5 | 909.1 | 957.74 | 1059.6 | 922.9 | 977.9 | 1060.6 | 921.1 | 976.89 | 1063.9 | 964.2 | 1025.77
2026-04-11 15:56 | 667.1 |  | 672.9 | 665.9 | -3261.6 | -3254.9 | -3246.6 | 3810.84 | -38.84 | 3811.04 | 1 | 50 | 33652.7 | 33952.5 | 3979635 | 0 | 0 | 4661.82 | 77.29 | 72.56 | 100 | 0 | 0 | 1056 | 889.8 | 939.61 | 1060.7 | 906.7 | 961.72 | 1060.8 | 902.6 | 957.5 | 1063.8 | 946.7 | 1007.13
2026-04-11 15:57 | 668.5 |  | 674.2 | 667.7 | 3276.6 | -3268.3 | -3258 | 3803.37 | -41.08 | 3803.59 | 1 | 50 | 33726.8 | 33959.9 | 3979709 | 0 | 0 | 4661.82 | 77.32 | 72.58 | 100 | 0 | 0 | 1054.2 | 897.7 | 946.32 | 1060.6 | 903.6 | 958.34 | 1061.5 | 899.3 | 954.61 | 1062.8 | 931.2 | 989.65
2026-04-11 15:58 | 667.4 |  | 674 | 666.3 | -3248.5 | -3250 | -3231.7 | 3827.82 | -40.01 | 3828.03 | 1 | 50 | 33781.9 | 33965.4 | 3979764 | 0 | 0 | 4661.82 | 77.31 | 72.57 | 100 | 0 | 0 | 1053.7 | 899.1 | 947.43 | 1061.1 | 913.3 | 969.16 | 1059.6 | 908.6 | 962.75 | 1064 | 944 | 1004.47
2026-04-11 15:59 | 668 |  | 673.2 | 666 | 3272.2 | -3272.5 | -3267.8 | 3785.48 | -39.58 | 3785.68 | 1 | 50 | 33856.2 | 33972.7 | 3979837 | 0 | 0 | 4661.82 | 77.34 | 72.6 | 100 | 0 | 0 | 1058.2 | 886.6 | 938.18 | 1062.7 | 901.7 | 958.27 | 1061.1 | 898.8 | 953.76 | 1067 | 934.2 | 996.79
2026-04-11 16:00 | 667.9 |  | 673.9 | 667.2 | 3245.9 | 3255.8 | 3261.7 | 3759.1 | -39.67 | 3759.29 | 1 | 50 | 33910.7 | 33978.3 | 3979893 | 0 | 0 | 4661.82 | 77.32 | 72.58 | 100 | 0 | 0 | 1058.2 | 880.7 | 931.92 | 1064.1 | 892.9 | 950.18 | 1064.3 | 889.2 | 946.34 | 1068.4 | 923.1 | 986.28
2026-04-11 16:01 | 666.5 |  | 673 | 665.2 | 3218.5 | 3219.5 | 3229.6 | 3719.48 | -38.02 | 3719.8 | 1 | 50.1 | 33983.8 | 33985.6 | 3979966 | 0 | 0 | 4661.82 | 77.35 | 72.61 | 100 | 0 | 0 | 1053.2 | 876 | 922.61 | 1066.1 | 881.6 | 939.86 | 1065.1 | 880.2 | 937.48 | 1069 | 913.4 | 976.44
2026-04-11 16:02 | 667.4 |  | 674 | 666.2 | 3211.1 | 3220.2 | 3223.1 | 3718.99 | -39.74 | 3719.2 | 1 | 50.1 | 34037.4 | 33991 | 3980020 | 0 | 0 | 4661.82 | 77.34 | 72.59 | 100 | 0 | 0 | 1053.8 | 877.4 | 924.65 | 1063.7 | 885.2 | 941.57 | 1064.1 | 878.2 | 934.48 | 1069.4 | 911.5 | 974.72
2026-04-11 16:03 | 668.5 |  | 674.5 | 666.7 | 3209.7 | 3211.3 | 3219.2 | 3717.43 | -40.43 | 3717.65 | 1 | 50.1 | 34110.1 | 33998.2 | 3980092 | 0 | 0 | 4661.82 | 77.37 | 72.62 | 100 | 0 | 0 | 1057.7 | 871.3 | 921.55 | 1067.6 | 882.3 | 941.91 | 1065.1 | 878.6 | 935.76 | 1071.1 | 912.3 | 977.15
2026-04-11 16:04 | 668.8 |  | 674.7 | 667.3 | 3197.8 | 3201.5 | 3211.7 | 3705.04 | -39.08 | 3705.32 | 1 | 50.1 | 34164.8 | 34003.7 | 3980147 | 0 | 0 | 4661.82 | 77.36 | 72.61 | 100 | 0 | 0 | 1060.2 | 866 | 918.17 | 1069 | 876.6 | 937.09 | 1068.1 | 873.3 | 932.75 | 1071.6 | 907.3 | 972.31
2026-04-11 16:05 | 668.1 |  | 673.5 | 666.8 | 3186.5 | 3192.8 | 3201.5 | 3688.35 | -41.72 | 3688.57 | 1 | 50.1 | 34235.9 | 34010.7 | 3980217 | 0 | 0 | 4661.82 | 77.39 | 72.64 | 100 | 0 | 0 | 1059.1 | 863.7 | 914.79 | 1068.1 | 875.2 | 934.85 | 1069.1 | 868.3 | 928.27 | 1070.4 | 904.6 | 968.23
2026-04-11 16:06 | 667.4 |  | 673.1 | 665.7 | 3150 | 3152.8 | 3162.8 | 3642.53 | -40.6 | 3642.75 | 1 | 50.1 | 34289.9 | 34016.2 | 3980272 | 0 | 0 | 4661.82 | 77.38 | 72.63 | 100 | 0 | 0 | 1060.8 | 848.4 | 899.93 | 1069 | 862.5 | 921.99 | 1068.1 | 858.5 | 917 | 1073.3 | 892.2 | 957.58
2026-04-11 16:07 | 667.7 |  | 673.7 | 665.4 | 3155.5 | 3158 | 3162.1 | 3649.27 | -39.39 | 3649.48 | 1 | 50 | 34360.1 | 34023.1 | 3980341 | 0 | 0 | 4661.82 | 77.41 | 72.65 | 100 | 0 | 0 | 1061.8 | 851.2 | 903.84 | 1070.4 | 863.4 | 924.15 | 1069.5 | 858.9 | 918.57 | 1072.6 | 891.6 | 956.36
2026-04-11 16:08 | 667.7 |  | 674.4 | 665.4 | 3137.9 | 3142.1 | 3148.9 | 3633.3 | -38.82 | 3633.52 | 1 | 50 | 34412.7 | 34028.4 | 3980394 | 0 | 0 | 4661.82 | 77.4 | 72.64 | 100 | 0 | 0 | 1064.9 | 843 | 897.71 | 1069.6 | 857 | 916.67 | 1069.1 | 858 | 917.34 | 1075 | 887.6 | 954.15
2026-04-11 16:09 | 666 |  | 671.3 | 664.9 | 3114.6 | 3119.1 | 3122.3 | 3594.59 | -38.63 | 3594.8 | 1 | 50 | 34466.9 | 34033.9 | 3980449 | 0 | 0 | 4661.82 | 77.39 | 72.63 | 100 | 0 | 0 | 1061.2 | 839.3 | 890.69 | 1069.1 | 851.3 | 910.13 | 1072.8 | 843.3 | 904.69 | 1076 | 876.1 | 942.68
2026-04-11 16:10 | 668.4 |  | 674 | 666.8 | 3106.9 | 3106.7 | 3121.4 | 3597.69 | -39.37 | 3597.9 | 1 | 49.9 | 34537.2 | 34040.9 | 3980519 | 0 | 0 | 4661.82 | 77.42 | 72.66 | 100 | 0 | 0 | 1063.2 | 836.9 | 889.84 | 1072.5 | 848.5 | 910.06 | 1072.1 | 845.4 | 906.3 | 1073.5 | 880 | 944.71
2026-04-11 16:11 | 668.1 |  | 673.2 | 666.9 | 3074.8 | 3080.6 | 3085.9 | 3560.13 | -39.39 | 3560.35 | 1 | 49.9 | 34587.9 | 34046 | 3980570 | 0 | 0 | 4661.82 | 77.41 | 72.65 | 100 | 0 | 0 | 1063.6 | 827.6 | 880.24 | 1073.6 | 837.5 | 899.18 | 1073.1 | 836.4 | 897.52 | 1075.9 | 869.5 | 935.48
2026-04-11 16:12 | 666.5 |  | 672.8 | 665.7 | 3068.1 | 3073.9 | 3075.3 | 3549.88 | -37.98 | 3549.94 | 1 | 49.9 | 34657.3 | 34052.9 | 3980639 | 0 | 0 | 4661.82 | 77.44 | 72.67 | 100 | 0 | 0 | 1061.9 | 826.3 | 877.43 | 1070 | 840.4 | 899.18 | 1073.1 | 832.7 | 893.57 | 1074.1 | 868.5 | 932.82
2026-04-11 16:13 | 669 |  | 673.4 | 667.6 | 3047.6 | 3055.8 | 3058.5 | 3533.41 | -40.71 | 3533.65 | 1 | 50 | 34725.5 | 34059.8 | 3980708 | 0 | 0 | 4661.82 | 77.46 | 72.69 | 100 | 0 | 0 | 1061.7 | 824.6 | 875.53 | 1070.7 | 837.4 | 896.62 | 1071.6 | 831.7 | 891.21 | 1075.1 | 866 | 931.03
2026-04-11 16:14 | 668.7 |  | 674.3 | 667.5 | 3030.1 | 3037.3 | 3039 | 3512.08 | -39.86 | 3512.3 | 1 | 50 | 34777.3 | 34064.9 | 3980759 | 0 | 0 | 4661.82 | 77.45 | 72.68 | 100 | 0 | 0 | 1063.7 | 816 | 867.95 | 1071 | 829.7 | 888.58 | 1072 | 825.3 | 884.68 | 1074.5 | 858.4 | 922.34
2026-04-11 16:15 | 668.8 |  | 674.9 | 666.7 | 3003.6 | 3004.9 | 3011.4 | 3481.87 | -41.33 | 3482.12 | 1 | 50 | 34844.7 | 34071.8 | 3980828 | 0 | 0 | 4661.82 | 77.48 | 72.7 | 100 | 0 | 0 | 1064.7 | 810.4 | 862.8 | 1071.2 | 823.8 | 882.41 | 1072.1 | 821.8 | 881.04 | 1074.4 | 854.4 | 918.02
2026-04-11 16:16 | 668.2 |  | 674.4 | 665.9 | 2986.8 | 2986.3 | 2989.9 | 3455.31 | -39.5 | 3455.53 | 1 | 50 | 34894.8 | 34076.7 | 3980877 | 0 | 0 | 4661.82 | 77.46 | 72.69 | 100 | 0 | 0 | 1062.2 | 802.6 | 852.54 | 1070.1 | 817.4 | 874.66 | 1070.2 | 814.7 | 871.93 | 1074.6 | 845.4 | 907.11
2026-04-11 16:17 | 668.5 |  | 673.5 | 666.5 | 2957.7 | 2960.5 | 2969 | 3423.9 | -37.92 | 3424.12 | 1 | 50 | 34961.9 | 34083.4 | 3980944 | 0 | 0 | 4661.82 | 77.49 | 72.71 | 100 | 0 | 0 | 1061.2 | 795.3 | 844.66 | 1070.3 | 811.3 | 868.36 | 1070.1 | 805.9 | 862.41 | 1076 | 836.2 | 899.72
2026-04-11 16:18 | 667.2 |  | 673.1 | 665.3 | 2944.7 | 2949.2 | 2954.3 | 3407.39 | -39.45 | 3407.61 | 1 | 50 | 35011.2 | 34088.3 | 3980993 | 0 | 0 | 4661.82 | 77.48 | 72.7 | 100 | 0 | 0 | 1062.7 | 791.8 | 841.43 | 1071.6 | 805.5 | 863.12 | 1072.1 | 799.8 | 857.43 | 1078.4 | 831.3 | 896.44
2026-04-11 16:19 | 666.7 |  | 672.7 | 664.7 | 2949 | 2950.3 | 2955.4 | 3409.45 | -41 | 3409.68 | 1 | 50 | 35076 | 34094.9 | 3981059 | 0 | 0 | 4661.82 | 77.5 | 72.72 | 100 | 0 | 0 | 1063.9 | 789 | 839.44 | 1073.4 | 804.1 | 863.15 | 1073.2 | 800.3 | 858.93 | 1078.8 | 832.2 | 897.82
2026-04-11 16:20 | 668.4 |  | 673.7 | 667.2 | 2921.4 | 2926.6 | 2933.7 | 3383.28 | -39.31 | 3383.51 | 1 | 50 | 35126 | 34099.8 | 3981108 | 0 | 0 | 4661.82 | 77.49 | 72.71 | 100 | 0 | 0 | 1065.2 | 781 | 831.87 | 1075.7 | 795.1 | 855.32 | 1074.3 | 794.7 | 853.74 | 1079.5 | 824.8 | 890.4
2026-04-11 16:21 | 667.8 |  | 673.4 | 666.5 | 2891.7 | 2898.3 | 2896 | 3350.72 | -40.4 | 3350.98 | 1 | 50 | 35191.7 | 34106.4 | 3981174 | 0 | 0 | 4661.82 | 77.52 | 72.74 | 100 | 0 | 0 | 1067.7 | 772 | 824.28 | 1076.9 | 787.5 | 848.11 | 1076.9 | 783.8 | 844.06 | 1081.5 | 815 | 881.44
2026-04-11 16:22 | 666.9 |  | 673 | 664.9 | 2883.4 | 2886.3 | 2890.8 | 3334.72 | -41.88 | 3334.96 | 1 | 50 | 35240 | 34111.2 | 3981222 | 0 | 0 | 4661.82 | 77.51 | 72.73 | 100 | 0 | 0 | 1072.5 | 765.4 | 820.86 | 1078.6 | 782.5 | 843.97 | 1076.2 | 782.1 | 841.48 | 1081 | 810.6 | 876.27
2026-04-11 16:23 | 667.9 |  | 672.9 | 666.7 | 2860.1 | 2868.7 | 2868.1 | 3309.99 | -39.75 | 3310.21 | 1 | 49.9 | 35304.9 | 34117.7 | 3981287 | 0 | 0 | 4661.82 | 77.53 | 72.75 | 100 | 0 | 0 | 1070.7 | 759.9 | 813.66 | 1078.8 | 777.1 | 838.34 | 1078.3 | 774 | 834.62 | 1081.5 | 805.1 | 870.68
2026-04-11 16:24 | 668.2 |  | 673.2 | 667.1 | 2826.8 | 2830.9 | 2839.2 | 3272.84 | -39.94 | 3273.08 | 1 | 49.9 | 35353.4 | 34122.6 | 3981336 | 0 | 0 | 4661.82 | 77.52 | 72.74 | 100 | 0 | 0 | 1073.2 | 741.5 | 795.78 | 1082.6 | 762.6 | 825.54 | 1080 | 763.8 | 824.9 | 1083.4 | 801.5 | 868.36
2026-04-11 16:25 | 668.2 |  | 673 | 667.4 | 2776.1 | 2779.7 | 2786.6 | 3214.55 | -39.21 | 3214.79 | 1 | 49.9 | 35415.6 | 34128.7 | 3981397 | 0 | 0 | 4661.82 | 77.55 | 72.76 | 100 | 0 | 0 | 1068.9 | 736.9 | 788.14 | 1079.8 | 751.6 | 811.56 | 1077.8 | 748.8 | 808.08 | 1082.5 | 784.5 | 849.22
2026-04-11 16:26 | 667.3 |  | 672.1 | 666.5 | 2772.9 | 2777.7 | 2786.1 | 3207.48 | -39.11 | 3207.71 | 1 | 49.9 | 35461 | 34133.4 | 3981444 | 0 | 0 | 4661.82 | 77.53 | 72.75 | 100 | 0 | 0 | 1070.8 | 735 | 787.05 | 1080.2 | 750.8 | 810.97 | 1077.7 | 748.7 | 806.88 | 1084.1 | 780.4 | 846.08
2026-04-11 16:27 | 667.9 |  | 672.7 | 666.5 | 2787.3 | 2796.6 | 2797.1 | 3227.67 | -41.28 | 3227.93 | 1 | 49.9 | 35523.9 | 34139.5 | 3981505 | 0 | 0 | 4661.82 | 77.56 | 72.77 | 100 | 0 | 0 | 1070.9 | 737.9 | 790.23 | 1080.9 | 755.1 | 816.23 | 1082.1 | 751.6 | 813.29 | 1085.1 | 784.1 | 850.8
2026-04-11 16:28 | 667.3 |  | 672.5 | 666.5 | 2761.7 | 2767.4 | 2770.9 | 3196.11 | -40.21 | 3196.11 | 1 | 50 | 35570.3 | 34144.3 | 3981553 | 0 | 0 | 4661.82 | 77.55 | 72.76 | 100 | 0 | 0 | 1072.8 | 729.6 | 782.74 | 1081.1 | 746.6 | 807.17 | 1081.6 | 743.9 | 804.57 | 1085.1 | 777.6 | 843.78
2026-04-11 16:29 | 668.3 |  | 673.1 | 667.6 | 2744.1 | 2750 | 2758 | 3179.89 | -40.37 | 3180.15 | 1 | 50 | 35631.7 | 34150.3 | 3981613 | 0 | 0 | 4661.82 | 77.57 | 72.78 | 100 | 0 | 0 | 1072.3 | 728.2 | 780.86 | 1080 | 743.6 | 803.12 | 1079.7 | 742 | 801.14 | 1085.8 | 769.1 | 835.11
2026-04-11 16:30 | 666.8 |  | 673 | 666 | 2739 | 2747.6 | 2744.6 | 3168.73 | -39.55 | 3168.99 | 1 | 50 | 35677.5 | 34155 | 3981660 | 0 | 0 | 4661.82 | 77.56 | 72.77 | 100 | 0 | 0 | 1072.7 | 726.1 | 778.87 | 1078.6 | 743.6 | 802.02 | 1078.1 | 738.5 | 796.22 | 1085 | 766.9 | 832.08
2026-04-11 16:31 | 666.5 |  | 672.7 | 666 | 2707.9 | 2715.7 | 2717.3 | 3132.72 | -37.79 | 3132.94 | 1 | 50.1 | 35738.3 | 34161.1 | 3981721 | 0 | 0 | 4661.82 | 77.58 | 72.79 | 100 | 0 | 0 | 1070.7 | 715.8 | 766.39 | 1081.7 | 731.3 | 791.09 | 1080.6 | 731.2 | 790.17 | 1084.5 | 760.4 | 824.66
2026-04-11 16:32 | 668.8 |  | 673.2 | 667.2 | 2685.9 | 2691.9 | 2695.6 | 3111.26 | -40.84 | 3111.53 | 1 | 50.1 | 35784.2 | 34165.6 | 3981766 | 0 | 0 | 4661.82 | 77.58 | 72.79 | 100 | 0 | 0 | 1072.7 | 712.8 | 764.57 | 1081.7 | 726.8 | 786.13 | 1079.6 | 724.1 | 781.78 | 1085.5 | 754.6 | 819.08
2026-04-11 16:33 | 667.6 |  | 673.3 | 667.4 | 2670.8 | 2678 | 2679.4 | 3093.68 | -41.19 | 3093.95 | 1 | 50.1 | 35844 | 34171.6 | 3981826 | 0 | 0 | 4661.82 | 77.6 | 72.81 | 100 | 0 | 0 | 1072.1 | 708.6 | 759.71 | 1082.6 | 721.5 | 781.13 | 1080.9 | 721.4 | 779.78 | 1086.5 | 748 | 813.11
2026-04-11 16:34 | 669.1 |  | 674.4 | 666.8 | 2654.4 | 2653.3 | 2660.4 | 3075.09 | -38.98 | 3075.33 | 1 | 50.1 | 35888.5 | 34176.1 | 3981871 | 0 | 0 | 4661.82 | 77.59 | 72.8 | 100 | 0 | 0 | 1074.7 | 701.6 | 754.06 | 1084.7 | 716.6 | 777.25 | 1083.5 | 714.8 | 774.47 | 1085.4 | 744.3 | 807.85
2026-04-11 16:35 | 667.2 |  | 672.6 | 665.4 | 2639.9 | 2639.7 | 2646.4 | 3048.89 | -37.44 | 3049.12 | 1 | 50 | 35948.3 | 34182 | 3981930 | 0 | 0 | 4661.82 | 77.61 | 72.82 | 100 | 0 | 0 | 1076 | 694.1 | 746.82 | 1083.7 | 711.1 | 770.57 | 1083.9 | 708.8 | 768.32 | 1089.4 | 736.6 | 802.4
2026-04-11 16:36 | 667 |  | 670.6 | 666.3 | 2621.7 | 2632.5 | 2630.9 | 3033.66 | -37.31 | 3033.9 | 1 | 50 | 35991.4 | 34186.4 | 3981974 | 0 | 0 | 4661.82 | 77.6 | 72.81 | 100 | 0 | 0 | 1076.9 | 691.5 | 744.7 | 1085.7 | 705.3 | 765.72 | 1084.4 | 705.3 | 764.8 | 1087.6 | 732.3 | 796.47
2026-04-11 16:37 | 667.6 |  | 672.5 | 665.1 | 2590.6 | 2596.7 | 2594.8 | 2995.39 | -39.12 | 2995.64 | 1 | 50 | 36050.3 | 34192.3 | 3982033 | 0 | 0 | 4661.82 | 77.62 | 72.83 | 100 | 0 | 0 | 1077.1 | 682.5 | 735.16 | 1086.1 | 696.7 | 756.66 | 1084.8 | 696.1 | 755.08 | 1085.4 | 724.2 | 786.07
2026-04-11 16:38 | 667.4 |  | 672 | 665.8 | 2584.8 | 2593.7 | 2585.8 | 2989.05 | -38.52 | 2989.3 | 1 | 50 | 36093.4 | 34196.5 | 3982075 | 0 | 0 | 4661.82 | 77.61 | 72.82 | 100 | 0 | 0 | 1080.2 | 679.1 | 733.62 | 1085.7 | 696.5 | 756.21 | 1084.1 | 694.2 | 752.54 | 1086.9 | 722 | 784.78
2026-04-11 16:39 | 667.3 |  | 671.5 | 666.3 | 2567.7 | 2578.2 | 2574.4 | 2974.42 | -39.28 | 2974.68 | 1 | 50 | 36150.9 | 34202.3 | 3982133 | 0 | 0 | 4661.82 | 77.63 | 72.84 | 100 | 0 | 0 | 1079.2 | 676.6 | 730.16 | 1085 | 693.1 | 752 | 1086.2 | 690.1 | 749.59 | 1091.9 | 714.3 | 779.95
2026-04-11 16:40 | 666.6 |  | 671.8 | 665 | 2546.1 | 2548.9 | 2551.9 | 2942.83 | -39.01 | 2943.11 | 1 | 50 | 36193.6 | 34206.6 | 3982176 | 0 | 0 | 4661.82 | 77.62 | 72.83 | 100 | 0 | 0 | 1080.8 | 667.3 | 721.25 | 1085.7 | 684.9 | 743.65 | 1087.6 | 681.8 | 741.54 | 1091 | 708.5 | 772.92
2026-04-11 16:41 | 666.6 |  | 672.8 | 667.3 | 2512.4 | 2514.2 | 2524.4 | 2908.85 | -39.42 | 2909.11 | 1 | 50 | 36250.8 | 34212.3 | 3982233 | 0 | 0 | 4661.82 | 77.65 | 72.85 | 100 | 0 | 0 | 1078.2 | 664.5 | 716.48 | 1087.6 | 675.3 | 734.47 | 1088.1 | 672.6 | 731.84 | 1090.9 | 699 | 762.53
2026-04-11 16:42 | 669.1 |  | 673.7 | 666.7 | 2489 | 2491.8 | 2493.5 | 2882.39 | -39.66 | 2882.66 | 1 | 50 | 36292.6 | 34216.4 | 3982274 | 0 | 0 | 4661.82 | 77.64 | 72.84 | 100 | 0 | 0 | 1078 | 657.2 | 708.45 | 1087.6 | 668.9 | 727.53 | 1089.2 | 667.9 | 727.5 | 1091 | 691.9 | 754.9
2026-04-11 16:43 | 668.4 |  | 672.4 | 667.4 | 2470.7 | 2478.2 | 2474.6 | 2863.6 | -39.62 | 2863.88 | 1 | 50 | 36347.9 | 34222 | 3982330 | 0 | 0 | 4661.82 | 77.66 | 72.86 | 100 | 0 | 0 | 1080.2 | 650.9 | 703.1 | 1089.2 | 664.2 | 723.39 | 1089.3 | 662.4 | 721.57 | 1092.4 | 688.2 | 751.75
2026-04-11 16:44 | 667.8 |  | 671.7 | 666.2 | 2470.3 | 2469.2 | 2476.2 | 2853.14 | -39.6 | 2853.42 | 1 | 50 | 36389.2 | 34226.1 | 3982371 | 0 | 0 | 4661.82 | 77.65 | 72.85 | 100 | 0 | 0 | 1077.5 | 649.7 | 700.04 | 1087.6 | 663.3 | 721.38 | 1089.8 | 658.9 | 718.03 | 1091.5 | 686.7 | 749.56
2026-04-11 16:45 | 666.2 |  | 671.3 | 666.5 | 2445.1 | 2449.8 | 2453.3 | 2828.25 | -36.94 | 2828.51 | 1 | 50 | 36444.7 | 34231.7 | 3982427 | 0 | 0 | 4661.82 | 77.67 | 72.87 | 100 | 0 | 0 | 1080.7 | 641.5 | 693.3 | 1088.3 | 656.7 | 714.7 | 1088.6 | 655 | 713.06 | 1090.4 | 681.2 | 742.8
2026-04-11 16:46 | 667.6 |  | 673 | 667.8 | 2422.6 | 2429.6 | 2436.1 | 2810.7 | -40.23 | 2810.99 | 1 | 50 | 36485.4 | 34235.6 | 3982466 | 0 | 0 | 4661.82 | 77.66 | 72.86 | 100 | 0 | 0 | 1081.7 | 637.8 | 689.88 | 1088.7 | 652.4 | 710.31 | 1088.6 | 650.3 | 707.9 | 1092.5 | 675.1 | 737.59
2026-04-11 16:47 | 669.9 |  | 673.9 | 668.6 | 2382.7 | 2381.1 | 2389.6 | 2760.41 | -40.75 | 2760.7 | 1 | 50 | 36539.1 | 34241.1 | 3982521 | 0 | 0 | 4661.82 | 77.68 | 72.88 | 100 | 0 | 0 | 1081.7 | 626.6 | 677.82 | 1090.5 | 638.3 | 696.05 | 1090.5 | 636.9 | 694.53 | 1091.9 | 664.8 | 725.91
2026-04-11 16:48 | 668.1 |  | 673 | 668.3 | 2354.5 | 2363.6 | 2365.4 | 2731.91 | -39.61 | 2732.19 | 1 | 50 | 36591.9 | 34246.4 | 3982574 | 0 | 0 | 4661.82 | 77.7 | 72.9 | 100 | 0 | 0 | 1083.6 | 621 | 672.96 | 1088.4 | 635.7 | 691.92 | 1089 | 634.9 | 691.43 | 1093 | 656.1 | 717.16
2026-04-11 16:49 | 671 |  | 674.8 | 669 | 2342.1 | 2341.9 | 2344.2 | 2715.38 | -40.54 | 2715.68 | 1 | 50 | 36632.1 | 34250.4 | 3982614 | 0 | 0 | 4661.82 | 77.69 | 72.89 | 100 | 0 | 0 | 1082.6 | 615.6 | 666.42 | 1090 | 629 | 685.59 | 1090.6 | 628.5 | 685.42 | 1095 | 650.3 | 712.08
2026-04-11 16:50 | 668.5 |  | 673.4 | 668.9 | 2323.9 | 2325.3 | 2332.3 | 2692.5 | -40.03 | 2692.8 | 1 | 50 | 36671.1 | 34254.3 | 3982653 | 0 | 0 | 4661.82 | 77.68 | 72.88 | 100 | 0 | 0 | 1084.2 | 610.4 | 661.75 | 1094.1 | 622 | 680.52 | 1090.6 | 622.5 | 678.95 | 1094.5 | 645.1 | 706.03
2026-04-11 16:51 | 670.6 |  | 674.3 | 669.8 | 2291.7 | 2299.8 | 2300.3 | 2666.27 | -42.84 | 2666.6 | 1 | 50 | 36723.4 | 34259.6 | 3982706 | 0 | 0 | 4661.82 | 77.7 | 72.9 | 100 | 0 | 0 | 1083.8 | 602.5 | 653.02 | 1090.3 | 618.5 | 674.5 | 1092.6 | 614.4 | 671.33 | 1096.1 | 640.1 | 701.59
2026-04-11 16:52 | 669.9 |  | 674.1 | 669.6 | 2273.7 | 2274.7 | 2281.9 | 2637.67 | -40.99 | 2637.98 | 1 | 50 | 36773.7 | 34264.5 | 3982755 | 0 | 0 | 4661.82 | 77.72 | 72.92 | 100 | 0 | 0 | 1080.7 | 597.7 | 645.89 | 1092.7 | 611 | 667.69 | 1092.8 | 610.9 | 667.6 | 1097.9 | 633.3 | 695.26
2026-04-11 16:53 | 669.6 |  | 674 | 669.5 | 2252.7 | 2259.6 | 2259.8 | 2617.82 | -40.95 | 2618.14 | 1 | 50 | 36812.4 | 34268.5 | 3982795 | 0 | 0 | 4661.82 | 77.71 | 72.91 | 100 | 0 | 0 | 1084.7 | 591.9 | 642.05 | 1096.1 | 603.9 | 661.91 | 1092.6 | 603.1 | 658.97 | 1095.4 | 628.2 | 688.08
2026-04-11 16:54 | 668.3 |  | 673.3 | 668.9 | 2230.6 | 2236.4 | 2240.8 | 2589.76 | -40.58 | 2590.08 | 1 | 50 | 36861.9 | 34273.4 | 3982844 | 0 | 0 | 4661.82 | 77.73 | 72.93 | 100 | 0 | 0 | 1085.7 | 584.4 | 634.5 | 1093.7 | 598.1 | 654.11 | 1092.7 | 597.1 | 652.41 | 1096.2 | 624 | 684.05
2026-04-11 16:55 | 670.5 |  | 674.2 | 669.2 | 2214.6 | 2214.6 | 2215.6 | 2567.16 | -41.21 | 2567.49 | 1 | 50 | 36899.8 | 34277.3 | 3982883 | 0 | 0 | 4661.82 | 77.72 | 72.93 | 100 | 0 | 0 | 1089.1 | 578 | 629.51 | 1094.2 | 592.8 | 648.65 | 1092.2 | 592.4 | 647 | 1094 | 615.9 | 673.84
2026-04-11 16:56 | 668 |  | 673.4 | 668.8 | 2178.1 | 2185.4 | 2187.8 | 2528.9 | -40.55 | 2529.22 | 1 | 50 | 36948.8 | 34282.2 | 3982932 | 0 | 0 | 4661.82 | 77.74 | 72.94 | 100 | 0 | 0 | 1087.7 | 570.2 | 620.21 | 1094.1 | 584.3 | 639.34 | 1094.1 | 582.6 | 637.46 | 1097.6 | 605.2 | 664.29
2026-04-11 16:57 | 670.4 |  | 674 | 669.6 | 2169.1 | 2168.8 | 2171.2 | 2513.94 | -39.67 | 2514.26 | 1 | 50 | 36986 | 34285.8 | 3982968 | 0 | 0 | 4661.82 | 77.73 | 72.94 | 100 | 0 | 0 | 1087.6 | 566.7 | 616.31 | 1096.1 | 578.4 | 633.96 | 1095.2 | 581.1 | 636.42 | 1098 | 600.5 | 659.32
2026-04-11 16:58 | 671.9 |  | 675.6 | 669.6 | 2141.5 | 2143.2 | 2143.8 | 2487.06 | -43.19 | 2487.44 | 1 | 50 | 37034.1 | 34290.6 | 3983016 | 0 | 0 | 4661.82 | 77.75 | 72.95 | 100 | 0 | 0 | 1087.8 | 561.3 | 610.54 | 1092.1 | 575.2 | 628.2 | 1094 | 573.8 | 627.71 | 1099 | 595.6 | 652.68
2026-04-11 16:59 | 671.7 |  | 674.1 | 671.7 | 2123.1 | 2131.1 | 2131.3 | 2472.02 | -41.06 | 2472.53 | 1 | 50 | 37069.9 | 34294.2 | 3983052 | 0 | 0 | 4661.82 | 77.74 | 72.94 | 100 | 0 | 0 | 1087.6 | 556.4 | 605.15 | 1093.7 | 570.8 | 624.32 | 1094.9 | 570.7 | 624.83 | 1098.5 | 590.7 | 648.92
2026-04-11 17:00 | 671.9 |  | 676.4 | 670 | 2090.7 | 2087.4 | 2089.6 | 2426.86 | -42.35 | 2427.21 | 1 | 50.1 | 37117 | 34298.9 | 3983099 | 0 | 0 | 4661.82 | 77.76 | 72.96 | 100 | 0 | 0 | 1090.2 | 544.9 | 594.08 | 1095 | 559.9 | 613.14 | 1095.6 | 557.5 | 610.83 | 1098.5 | 582.5 | 639.89
2026-04-11 17:01 | 673 |  | 675.1 | 671.3 | 2072.3 | 2082.7 | 2077.8 | 2416.85 | -42.01 | 2417.22 | 1 | 50.1 | 37152.6 | 34302.5 | 3983135 | 0 | 0 | 4661.82 | 77.75 | 72.95 | 100 | 0 | 0 | 1085.7 | 546 | 592.82 | 1096.1 | 557.2 | 610.8 | 1095.5 | 556.1 | 609.19 | 1098.6 | 578 | 634.99
2026-04-11 17:02 | 674.4 |  | 676.5 | 673.2 | 2045.8 | 2057.3 | 2052.9 | 2393.39 | -42.92 | 2393.78 | 1 | 50.1 | 37199.7 | 34307.1 | 3983181 | 0 | 0 | 4661.82 | 77.77 | 72.97 | 100 | 0 | 0 | 1091.3 | 536.1 | 585.07 | 1095.1 | 552.2 | 604.69 | 1096.6 | 549.7 | 603.37 | 1100.9 | 572.9 | 630.66
2026-04-11 17:03 | 672.6 |  | 678.4 | 674.3 | 2024.6 | 2023.9 | 2029.8 | 2362.4 | -41.97 | 2362.76 | 1 | 50.1 | 37234 | 34310.7 | 3983217 | 0 | 0 | 4661.82 | 77.76 | 72.97 | 100 | 0 | 0 | 1091.7 | 529.6 | 578.19 | 1098.1 | 543.2 | 596.49 | 1099.7 | 541.3 | 595.28 | 1100.6 | 565.4 | 622.25
2026-04-11 17:04 | 673 |  | 677.6 | 674.9 | 1996.6 | 2002.1 | 2008.6 | 2336.42 | -42.56 | 2336.8 | 1 | 50.1 | 37279.3 | 34315.1 | 3983261 | 0 | 0 | 4661.82 | 77.78 | 72.98 | 100 | 0 | 0 | 1090.7 | 525 | 572.89 | 1098.4 | 537 | 589.79 | 1098 | 537 | 589.59 | 1100.1 | 557.6 | 613.44
2026-04-11 17:05 | 672.8 |  | 677.3 | 674.7 | 1979.1 | 1983.1 | 1992.2 | 2314.67 | -43.85 | 2315.07 | 1 | 50.1 | 37312.9 | 34318.6 | 3983296 | 0 | 0 | 4661.82 | 77.77 | 72.97 | 100 | 0 | 0 | 1093.7 | 518.3 | 566.88 | 1095.6 | 533.5 | 584.49 | 1098.6 | 532.6 | 585.13 | 1100.1 | 552.3 | 607.59
2026-04-11 17:06 | 677.3 |  | 679.4 | 674 | 1953.6 | 1959.1 | 1954 | 2286.65 | -43.29 | 2287.06 | 1 | 50.1 | 37357.2 | 34323 | 3983340 | 0 | 0 | 4661.82 | 77.79 | 72.99 | 100 | 0 | 0 | 1093.4 | 512 | 559.78 | 1098.8 | 525.8 | 577.8 | 1099.4 | 525.1 | 577.27 | 1103.1 | 545 | 601.14
2026-04-11 17:07 | 673.3 |  | 679.8 | 675.5 | 1936.7 | 1934.8 | 1942.9 | 2263.71 | -42.83 | 2264.1 | 1 | 50.1 | 37390.7 | 34326.3 | 3983373 | 0 | 0 | 4661.82 | 77.78 | 72.98 | 100 | 0 | 0 | 1089.2 | 508.8 | 553.61 | 1099.8 | 519.4 | 571.23 | 1100 | 519.4 | 571.39 | 1101.5 | 540.4 | 595.24
2026-04-11 17:08 | 676.7 |  | 678.6 | 676.2 | 1910.8 | 1914.3 | 1913 | 2234.98 | -44.23 | 2235.42 | 1 | 50 | 37433.3 | 34330.6 | 3983416 | 0 | 0 | 4661.82 | 77.79 | 72.99 | 100 | 0 | 0 | 1091.8 | 500.3 | 546.21 | 1098.2 | 513.8 | 564.26 | 1099.9 | 512.8 | 564.07 | 1103.5 | 532.8 | 587.99
2026-04-11 17:09 | 676.6 |  | 680 | 675.6 | 1892.9 | 1891.5 | 1894.4 | 2212.24 | -45.03 | 2212.71 | 1 | 50 | 37465.4 | 34333.9 | 3983449 | 0 | 0 | 4661.82 | 77.78 | 72.99 | 100 | 0 | 0 | 1094.9 | 494.2 | 541.1 | 1101.6 | 507.3 | 558.89 | 1100 | 507.8 | 558.58 | 1104.5 | 526.5 | 581.48
2026-04-11 17:10 | 675.9 |  | 679.9 | 674.3 | 1873.2 | 1874.8 | 1875 | 2191.51 | -45.14 | 2191.97 | 1 | 50 | 37507.9 | 34338 | 3983490 | 0 | 0 | 4661.82 | 77.8 | 73 | 100 | 0 | 0 | 1091.2 | 490.8 | 535.51 | 1099.7 | 503 | 553.18 | 1099.6 | 502.7 | 552.81 | 1105.5 | 521 | 575.96
2026-04-11 17:11 | 675.9 |  | 679.1 | 674.7 | 1854 | 1855.5 | 1858.9 | 2168.02 | -43.01 | 2168.44 | 1 | 50 | 37539.3 | 34341.1 | 3983521 | 0 | 0 | 4661.82 | 77.79 | 73 | 100 | 0 | 0 | 1096.3 | 483.1 | 529.59 | 1101.5 | 496.6 | 547.02 | 1101.6 | 496.6 | 547.1 | 1103.5 | 516.7 | 570.16
2026-04-11 17:12 | 674.5 |  | 678.2 | 674.5 | 1821.7 | 1821 | 1827.4 | 2127.79 | -42.14 | 2128.21 | 1 | 50 | 37580.7 | 34345.2 | 3983562 | 0 | 0 | 4661.82 | 77.8 | 73.01 | 100 | 0 | 0 | 1097.8 | 474.1 | 520.44 | 1104.7 | 485.1 | 535.85 | 1102.6 | 488 | 538.01 | 1105.8 | 505.4 | 558.88
2026-04-11 17:13 | 674.2 |  | 678.1 | 673.5 | 1798.7 | 1808 | 1803.4 | 2102.96 | -44.13 | 2103.42 | 1 | 50 | 37611.9 | 34348.4 | 3983594 | 0 | 0 | 4661.82 | 77.8 | 73 | 100 | 0 | 0 | 1097.1 | 468.7 | 514.22 | 1103.1 | 480.6 | 530.18 | 1102.7 | 481.7 | 531.22 | 1104.1 | 500 | 552.04
2026-04-11 17:14 | 676.8 |  | 680 | 676.3 | 1769 | 1770.9 | 1771.8 | 2069.77 | -44.76 | 2070.28 | 1 | 50 | 37652 | 34352.4 | 3983634 | 0 | 0 | 4661.82 | 77.81 | 73.02 | 100 | 0 | 0 | 1098.6 | 460.1 | 505.45 | 1104.1 | 473.1 | 522.37 | 1103.4 | 473.4 | 522.33 | 1104.5 | 492.3 | 543.8
2026-04-11 17:15 | 675.3 |  | 679.8 | 675.7 | 1750.9 | 1755.3 | 1757.8 | 2050.7 | -44.88 | 2051.19 | 1 | 50 | 37681.8 | 34355.5 | 3983665 | 0 | 0 | 4661.82 | 77.8 | 73.01 | 100 | 0 | 0 | 1097.2 | 456.2 | 500.5 | 1102.1 | 469.7 | 517.6 | 1102.6 | 469.2 | 517.29 | 1105.5 | 487.3 | 538.74
2026-04-11 17:16 | 675.8 |  | 680.5 | 676.7 | 1725.2 | 1731.3 | 1731.3 | 2022.58 | -44.48 | 2023.07 | 1 | 50 | 37721 | 34359.2 | 3983702 | 0 | 0 | 4661.82 | 77.81 | 73.02 | 100 | 0 | 0 | 1098.4 | 449 | 493.23 | 1102.6 | 463.2 | 510.77 | 1103.6 | 462.7 | 510.66 | 1106 | 481 | 532.01
2026-04-11 17:17 | 677.6 |  | 679.9 | 675.6 | 1704.5 | 1703 | 1703.6 | 1991.72 | -44.38 | 1992.21 | 1 | 50.1 | 37750 | 34362.3 | 3983733 | 0 | 0 | 4661.82 | 77.81 | 73.02 | 100 | 0 | 0 | 1098.1 | 442.9 | 486.3 | 1103.7 | 455.2 | 502.4 | 1105.6 | 454.9 | 502.92 | 1107.4 | 472.8 | 523.6
2026-04-11 17:18 | 674.8 |  | 677.7 | 676.9 | 1669 | 1676.7 | 1677.1 | 1957.64 | -44.19 | 1958.12 | 1 | 50 | 37788.6 | 34366.1 | 3983771 | 0 | 0 | 4661.82 | 77.83 | 73.04 | 100 | 0 | 0 | 1098.5 | 434.8 | 477.61 | 1103.1 | 448.1 | 494.29 | 1105.6 | 446.7 | 493.85 | 1107.5 | 465.1 | 515.07
2026-04-11 17:19 | 675 |  | 678.3 | 677.1 | 1649.4 | 1655.5 | 1660.9 | 1935.46 | -44.94 | 1935.97 | 1 | 50 | 37816.7 | 34368.8 | 3983798 | 0 | 0 | 4661.82 | 77.82 | 73.03 | 100 | 0 | 0 | 1099.2 | 429.2 | 471.76 | 1105.1 | 441.8 | 488.21 | 1104.6 | 442.2 | 488.43 | 1108.5 | 459.3 | 509.17
2026-04-11 17:20 | 674.6 |  | 679.8 | 677.1 | 1622.9 | 1624.2 | 1629.7 | 1900.64 | -44.21 | 1901.11 | 1 | 50 | 37854.1 | 34372.7 | 3983837 | 0 | 0 | 4661.82 | 77.83 | 73.04 | 100 | 0 | 0 | 1098.4 | 421.8 | 463.33 | 1105.1 | 434 | 479.66 | 1103.6 | 434.7 | 479.78 | 1109.5 | 450.5 | 499.84
2026-04-11 17:21 | 676.2 |  | 676.8 | 675.7 | 1595.4 | 1600.8 | 1599.6 | 1867.03 | -44.33 | 1867.56 | 1 | 50 | 37881.3 | 34375.3 | 3983863 | 0 | 0 | 4661.82 | 77.82 | 73.04 | 100 | 0 | 0 | 1096.9 | 415.5 | 455.79 | 1104.1 | 426.8 | 471.27 | 1104.9 | 426.5 | 471.28 | 1108 | 442.4 | 490.23
2026-04-11 17:22 | 675.3 |  | 679 | 674.8 | 1574.4 | 1573.8 | 1574.6 | 1838.28 | -44.25 | 1838.79 | 1 | 50 | 37917.5 | 34378.9 | 3983899 | 0 | 0 | 4661.82 | 77.83 | 73.05 | 100 | 0 | 0 | 1096.4 | 409.1 | 448.57 | 1102.6 | 421.3 | 464.49 | 1103.6 | 420.7 | 464.25 | 1106.5 | 435.9 | 482.36
2026-04-11 17:23 | 677.2 |  | 678.3 | 675.5 | 1556.4 | 1564.3 | 1563.3 | 1824.65 | -44.87 | 1825.19 | 1 | 50 | 37943.9 | 34381.6 | 3983926 | 0 | 0 | 4661.82 | 77.83 | 73.04 | 100 | 0 | 0 | 1097 | 405.5 | 444.88 | 1104.2 | 417.3 | 460.8 | 1103.8 | 417.4 | 460.72 | 1109.5 | 432.3 | 479.68
2026-04-11 17:24 | 675.3 |  | 677.1 | 673.3 | 1528.8 | 1532.7 | 1530.3 | 1785.17 | -43.09 | 1785.69 | 1 | 50 | 37979.2 | 34385.2 | 3983962 | 0 | 0 | 4661.82 | 77.84 | 73.05 | 100 | 0 | 0 | 1097.7 | 397.2 | 436.01 | 1102.9 | 408.9 | 450.94 | 1104 | 408.1 | 450.49 | 1107.5 | 423.2 | 468.65
2026-04-11 17:25 | 673.4 |  | 678.4 | 675.9 | 1513.2 | 1512.5 | 1515.5 | 1765.71 | -41.51 | 1766.2 | 1 | 50 | 38004.8 | 34387.7 | 3983987 | 0 | 0 | 4661.82 | 77.83 | 73.05 | 100 | 0 | 0 | 1100.2 | 391.7 | 431 | 1103.1 | 404.5 | 446.16 | 1103.7 | 404.5 | 446.44 | 1106.6 | 418.4 | 463
2026-04-11 17:26 | 674.6 |  | 678.1 | 673.6 | 1484.2 | 1486.6 | 1484.6 | 1731.13 | -43.54 | 1731.64 | 1 | 50 | 38039 | 34391.2 | 3984022 | 0 | 0 | 4661.82 | 77.84 | 73.06 | 100 | 0 | 0 | 1098.9 | 384.5 | 422.53 | 1103.8 | 395.7 | 436.77 | 1104.6 | 395.9 | 437.26 | 1107.4 | 410.3 | 454.4
2026-04-11 17:27 | 674.8 |  | 675.2 | 674.6 | 1459.3 | 1463.8 | 1465.9 | 1705.48 | -41.81 | 1705.99 | 1 | 50 | 38063.8 | 34393.6 | 3984046 | 0 | 0 | 4661.82 | 77.83 | 73.05 | 100 | 0 | 0 | 1100.7 | 378.4 | 416.54 | 1105.1 | 389.4 | 430.31 | 1104.9 | 389.6 | 430.47 | 1109.5 | 403.5 | 447.69
2026-04-11 17:28 | 673.8 |  | 678.2 | 675.8 | 1437.1 | 1437.1 | 1440.6 | 1678.31 | -41.81 | 1678.86 | 1 | 50 | 38096.4 | 34396.8 | 3984078 | 0 | 0 | 4661.82 | 77.84 | 73.06 | 100 | 0 | 0 | 1098 | 372.4 | 408.85 | 1103.9 | 383.4 | 423.2 | 1104.6 | 384 | 424.21 | 1106.6 | 398.4 | 440.84
2026-04-11 17:29 | 675.8 |  | 678.9 | 673.6 | 1410 | 1409.2 | 1408.5 | 1645.01 | -44.29 | 1645.62 | 1 | 50 | 38120.4 | 34399.3 | 3984103 | 0 | 0 | 4661.82 | 77.84 | 73.06 | 100 | 0 | 0 | 1099.7 | 365.2 | 401.62 | 1107.1 | 374.5 | 414.63 | 1106.6 | 375.8 | 415.89 | 1110 | 388.9 | 431.64
2026-04-11 17:30 | 671 |  | 675.9 | 673.7 | 1383.1 | 1382.6 | 1386.6 | 1609.2 | -44.99 | 1609.81 | 1 | 50 | 38151.7 | 34402.4 | 3984134 | 0 | 0 | 4661.82 | 77.84 | 73.07 | 100 | 0 | 0 | 1097.7 | 358.1 | 393.11 | 1103.9 | 367.7 | 405.91 | 1104.6 | 367.9 | 406.37 | 1108.5 | 381 | 422.28
2026-04-11 17:31 | 677.1 |  | 680.3 | 675.4 | 1354.1 | 1353.8 | 1352.8 | 1583.84 | -44.81 | 1584.48 | 1 | 50.1 | 38182.8 | 34405.6 | 3984166 | 0 | 0 | 4661.82 | 77.85 | 73.08 | 100 | 0 | 0 | 1098.2 | 353.4 | 388.07 | 1102.4 | 364.3 | 401.56 | 1103 | 363.1 | 400.55 | 1108.8 | 376.1 | 417.02
2026-04-11 17:32 | 674.4 |  | 675.1 | 673.2 | 1344.4 | 1348.6 | 1346.7 | 1566.74 | -42.25 | 1567.31 | 1 | 50.1 | 38205.6 | 34407.7 | 3984187 | 0 | 0 | 4661.82 | 77.85 | 73.07 | 100 | 0 | 0 | 1097.7 | 348.6 | 382.69 | 1102.2 | 359.4 | 396.11 | 1103.7 | 358.1 | 395.27 | 1108 | 370.9 | 410.95
2026-04-11 17:33 | 674.4 |  | 676.5 | 672.5 | 1332 | 1334.6 | 1331.4 | 1551.37 | -43.58 | 1551.97 | 1 | 50.1 | 38228.5 | 34410.1 | 3984211 | 0 | 0 | 4661.82 | 77.84 | 73.07 | 100 | 0 | 0 | 1099.7 | 344.2 | 378.48 | 1105.3 | 354.3 | 391.61 | 1105.1 | 354.6 | 391.87 | 1108.2 | 367.3 | 407.04
2026-04-11 17:34 | 673.3 |  | 676.3 | 671.4 | 1314.6 | 1313.9 | 1312.3 | 1528.48 | -42.33 | 1529.06 | 1 | 50.1 | 38258.2 | 34412.9 | 3984239 | 0 | 0 | 4661.82 | 77.85 | 73.08 | 100 | 0 | 0 | 1098.3 | 339.3 | 372.69 | 1104.1 | 349.9 | 386.28 | 1107.1 | 348.6 | 385.91 | 1109.9 | 361.5 | 401.24
2026-04-11 17:35 | 672.3 |  | 677.1 | 674.9 | 1287.4 | 1285.9 | 1289.3 | 1498.73 | -41.74 | 1499.3 | 1 | 50.1 | 38287.3 | 34416 | 3984270 | 0 | 0 | 4661.82 | 77.86 | 73.09 | 100 | 0 | 0 | 1099 | 332.3 | 365.23 | 1106.1 | 343.6 | 380.1 | 1105.6 | 344 | 380.3 | 1108.9 | 356.5 | 395.28
2026-04-11 17:36 | 672.9 |  | 674.5 | 672.6 | 1269 | 1272.3 | 1272.6 | 1477.54 | -41.51 | 1478.11 | 1 | 50.1 | 38308.8 | 34418.1 | 3984291 | 0 | 0 | 4661.82 | 77.85 | 73.08 | 100 | 0 | 0 | 1098.8 | 327.6 | 359.93 | 1104.2 | 338.1 | 373.35 | 1105.8 | 337.7 | 373.43 | 1108 | 350.3 | 388.09
2026-04-11 17:37 | 672.9 |  | 675.3 | 674 | 1235.7 | 1237.3 | 1243 | 1441.35 | -42.35 | 1441.97 | 1 | 50 | 38337.3 | 34420.9 | 3984319 | 0 | 0 | 4661.82 | 77.86 | 73.09 | 100 | 0 | 0 | 1099.2 | 319.6 | 351.3 | 1104.8 | 329.3 | 363.8 | 1105.9 | 329.4 | 364.33 | 1108.9 | 343.3 | 380.71
2026-04-11 17:38 | 671.9 |  | 674.6 | 671.3 | 1218.2 | 1219.5 | 1222.8 | 1417.17 | -40.25 | 1417.76 | 1 | 50 | 38357.9 | 34422.9 | 3984339 | 0 | 0 | 4661.82 | 77.85 | 73.08 | 100 | 0 | 0 | 1099.6 | 313.9 | 345.19 | 1104.1 | 324 | 357.78 | 1107.1 | 323.5 | 358.12 | 1108.6 | 335.6 | 372.04
2026-04-11 17:39 | 674.1 |  | 675.9 | 673.3 | 1191.2 | 1195.3 | 1196.2 | 1388.93 | -40.57 | 1389.52 | 1 | 50 | 38384.9 | 34425.6 | 3984366 | 0 | 0 | 4661.82 | 77.85 | 73.09 | 100 | 0 | 0 | 1100.7 | 307 | 337.92 | 1104.1 | 318 | 351.15 | 1105.1 | 317.4 | 350.72 | 1108.7 | 329.4 | 365.25
2026-04-11 17:40 | 671.4 |  | 673.8 | 670.9 | 1179.3 | 1178.5 | 1180.8 | 1368.84 | -42.42 | 1369.49 | 1 | 50 | 38404.4 | 34427.6 | 3984386 | 0 | 0 | 4661.82 | 77.85 | 73.09 | 100 | 0 | 0 | 1103.6 | 301 | 332.21 | 1107.3 | 312.2 | 345.73 | 1107.5 | 312.1 | 345.7 | 1110.3 | 324.5 | 360.24
2026-04-11 17:41 | 672 |  | 674.7 | 672.9 | 1146.7 | 1148 | 1150.4 | 1333.74 | -42.23 | 1334.41 | 1 | 50 | 38430.8 | 34430.3 | 3984413 | 0 | 0 | 4661.82 | 77.85 | 73.09 | 100 | 0 | 0 | 1099.5 | 295.1 | 324.47 | 1108.1 | 303.8 | 336.69 | 1107.7 | 304.4 | 337.2 | 1108.9 | 316.2 | 350.64
2026-04-11 17:42 | 671.9 |  | 674.3 | 670.5 | 1131.4 | 1132.6 | 1128 | 1312.01 | -40.15 | 1313.01 | 1 | 50 | 38449.9 | 34432.1 | 3984431 | 0 | 0 | 4661.82 | 77.85 | 73.09 | 100 | 0 | 0 | 1101.9 | 289.7 | 319.19 | 1106.1 | 300.1 | 331.95 | 1106.9 | 299.2 | 331.21 | 1109.5 | 310.9 | 344.98
2026-04-11 17:43 | 673.1 |  | 674.6 | 672.1 | 1106.1 | 1105.9 | 1100.7 | 1282.38 | -41.46 | 1283.04 | 1 | 50 | 38474.9 | 34434.8 | 3984458 | 0 | 0 | 4661.82 | 77.85 | 73.1 | 100 | 0 | 0 | 1103.7 | 281.8 | 311 | 1109.2 | 292 | 323.92 | 1108.1 | 292.4 | 324.01 | 1109.1 | 304.3 | 337.54
2026-04-11 17:44 | 672.7 |  | 674.1 | 671.3 | 1084.3 | 1087.6 | 1084.1 | 1258.73 | -41.72 | 1259.6 | 1 | 50 | 38493.3 | 34436.5 | 3984475 | 0 | 0 | 4661.82 | 77.84 | 73.09 | 100 | 0 | 0 | 1100.9 | 277.7 | 305.77 | 1106.2 | 287.5 | 318.07 | 1106 | 287.9 | 318.4 | 1106.5 | 299.1 | 331.01
2026-04-11 17:45 | 670.1 |  | 673.3 | 672 | 1064.1 | 1064.5 | 1063.3 | 1232.59 | -39.62 | 1233.22 | 1 | 50 | 38517.6 | 34438.9 | 3984499 | 0 | 0 | 4661.82 | 77.85 | 73.1 | 100 | 0 | 0 | 1102 | 271.4 | 299.05 | 1108.1 | 281.1 | 311.44 | 1106.3 | 281.7 | 311.6 | 1110.1 | 292.3 | 324.5
2026-04-11 17:46 | 669.9 |  | 673.4 | 672.1 | 1045.2 | 1044.6 | 1047.2 | 1211.64 | -39.07 | 1212.28 | 1 | 50.1 | 38535.3 | 34440.7 | 3984517 | 0 | 0 | 4661.82 | 77.84 | 73.09 | 100 | 0 | 0 | 1101.8 | 266.8 | 293.91 | 1105.6 | 277.1 | 306.41 | 1106.2 | 276.9 | 306.35 | 1108 | 287.8 | 318.88
2026-04-11 17:47 | 670.8 |  | 673.1 | 671.5 | 1024.5 | 1024.1 | 1027.7 | 1188.77 | -39.27 | 1189.44 | 1 | 50.1 | 38558.4 | 34442.9 | 3984539 | 0 | 0 | 4661.82 | 77.85 | 73.1 | 100 | 0 | 0 | 1103.5 | 260.8 | 287.8 | 1104.7 | 272.1 | 300.61 | 1106.4 | 271.7 | 300.57 | 1107.6 | 282.4 | 312.75
2026-04-11 17:48 | 671.3 |  | 671.9 | 670.5 | 1004.1 | 1008.1 | 1004.2 | 1164.14 | -40.9 | 1164.85 | 1 | 50.1 | 38575.7 | 34444.8 | 3984558 | 0 | 0 | 4661.82 | 77.84 | 73.1 | 100 | 0 | 0 | 1102.2 | 255.8 | 281.94 | 1107.7 | 265.6 | 294.19 | 1107.9 | 265.7 | 294.37 | 1111 | 275.8 | 306.38
2026-04-11 17:49 | 671.5 |  | 673.6 | 671.9 | 975.7 | 976.3 | 976.2 | 1131.33 | -40.7 | 1132.06 | 1 | 50 | 38597.8 | 34446.9 | 3984579 | 0 | 0 | 4661.82 | 77.85 | 73.1 | 100 | 0 | 0 | 1103.1 | 249.1 | 274.77 | 1108.1 | 258 | 285.89 | 1108.1 | 258.4 | 286.3 | 1110 | 268 | 297.49
2026-04-11 17:50 | 671 |  | 673.1 | 670.7 | 959.2 | 958.9 | 960.1 | 1111.63 | -40.15 | 1112.37 | 1 | 50 | 38614.3 | 34448.5 | 3984595 | 0 | 0 | 4661.82 | 77.84 | 73.1 | 100 | 0 | 0 | 1101.2 | 245.3 | 270.11 | 1106.3 | 254.3 | 281.31 | 1106.8 | 254.2 | 281.38 | 1108 | 263.8 | 292.24
2026-04-11 17:51 | 670.5 |  | 673.1 | 670.2 | 937.9 | 938.2 | 939.7 | 1087.43 | -40.5 | 1088.43 | 1 | 50 | 38635.8 | 34450.9 | 3984619 | 0 | 0 | 4661.82 | 77.85 | 73.11 | 100 | 0 | 0 | 1102 | 239.1 | 263.49 | 1106.2 | 249.1 | 275.52 | 1107.4 | 248.7 | 275.43 | 1107.9 | 258.5 | 286.43
2026-04-11 17:52 | 671.2 |  | 673.3 | 670.7 | 918.7 | 920.3 | 920.1 | 1065.56 | -40.38 | 1066.33 | 1 | 50 | 38651.3 | 34452.4 | 3984634 | 0 | 0 | 4661.82 | 77.84 | 73.1 | 100 | 0 | 0 | 1102.4 | 234.6 | 258.63 | 1107.1 | 243.8 | 269.93 | 1107.1 | 243.9 | 269.98 | 1106.5 | 253.3 | 280.33
2026-04-11 17:53 | 670.2 |  | 672.4 | 670.4 | 897.3 | 898 | 901.5 | 1040.87 | -39.49 | 1041.6 | 1 | 50 | 38671.9 | 34454.4 | 3984654 | 0 | 0 | 4661.82 | 77.84 | 73.11 | 100 | 0 | 0 | 1102.9 | 228.1 | 251.61 | 1106.3 | 238.2 | 263.57 | 1107.1 | 238.4 | 263.89 | 1109.5 | 247.4 | 274.5
2026-04-11 17:54 | 670.8 |  | 673.2 | 669.8 | 874.4 | 876 | 876 | 1013.85 | -38.99 | 1014.59 | 1 | 50 | 38686.7 | 34455.9 | 3984669 | 0 | 0 | 4661.82 | 77.84 | 73.11 | 100 | 0 | 0 | 1100.3 | 223 | 245.39 | 1106.2 | 232.2 | 256.87 | 1104.9 | 232.7 | 257.09 | 1109 | 241.2 | 267.51
2026-04-11 17:55 | 669.9 |  | 671.7 | 670.4 | 853.7 | 851.6 | 850.8 | 985.56 | -40.81 | 986.41 | 1 | 50 | 38706.3 | 34457.7 | 3984687 | 0 | 0 | 4661.82 | 77.84 | 73.11 | 100 | 0 | 0 | 1099.8 | 216.3 | 237.86 | 1105.1 | 225.8 | 249.53 | 1105.2 | 226 | 249.76 | 1109.5 | 234.8 | 260.51
2026-04-11 17:56 | 670.1 |  | 672.3 | 669.8 | 834.4 | 834.6 | 835.3 | 965.75 | -38.73 | 966.52 | 1 | 50 | 38720.6 | 34459.3 | 3984703 | 0 | 0 | 4661.82 | 77.83 | 73.11 | 100 | 0 | 0 | 1100.2 | 211.9 | 233.11 | 1105.2 | 221.3 | 244.61 | 1106.9 | 221.2 | 244.85 | 1107.5 | 230.4 | 255.19
2026-04-11 17:57 | 672.4 |  | 671.9 | 671.2 | 808.4 | 809.8 | 811.5 | 936.77 | -38.79 | 937.6 | 1 | 50 | 38738.9 | 34461.2 | 3984722 | 0 | 0 | 4661.82 | 77.84 | 73.11 | 100 | 0 | 0 | 1099.6 | 205.4 | 225.8 | 1104.5 | 215.3 | 237.81 | 1105.4 | 214.9 | 237.52 | 1105.5 | 224.2 | 247.86
2026-04-11 17:58 | 671.1 |  | 671.5 | 671.9 | 792.5 | 793.1 | 791.4 | 916.29 | -38.6 | 917.09 | 1 | 50.1 | 38752.3 | 34462.4 | 3984734 | 0 | 0 | 4661.82 | 77.83 | 73.11 | 100 | 0 | 0 | 1101.2 | 200.7 | 221 | 1102.6 | 211 | 232.66 | 1103.9 | 210.6 | 232.48 | 1105.5 | 219.1 | 242.25
2026-04-11 17:59 | 671.5 |  | 671.6 | 670.3 | 769.2 | 769.6 | 770.7 | 889.88 | -38.5 | 890.73 | 1 | 50.1 | 38769.9 | 34464.2 | 3984752 | 0 | 0 | 4661.82 | 77.83 | 73.11 | 100 | 0 | 0 | 1102.2 | 194.6 | 214.54 | 1103.2 | 205.1 | 226.22 | 1103.9 | 204.5 | 225.74 | 1106 | 212.5 | 234.98
2026-04-11 18:00 | 670.6 |  | 671.2 | 671.2 | 756.4 | 757.2 | 754.3 | 874.02 | -38.3 | 874.86 | 1 | 50.1 | 38782.7 | 34465.6 | 3984766 | 0 | 0 | 4661.82 | 77.83 | 73.11 | 100 | 0 | 0 | 1099.2 | 191.6 | 210.62 | 1103.8 | 201.6 | 222.47 | 1104 | 201.3 | 222.22 | 1105.5 | 208.8 | 230.8
2026-04-11 18:01 | 669.6 |  | 670.2 | 670.2 | 733.9 | 734.2 | 732.9 | 847.27 | -38.21 | 848.13 | 1 | 50.2 | 38799.2 | 34467.2 | 3984782 | 0 | 0 | 4661.82 | 77.83 | 73.11 | 100 | 0 | 0 | 1097.5 | 185.8 | 203.88 | 1101.7 | 195.8 | 215.68 | 1102.9 | 195.2 | 215.27 | 1105.5 | 202.7 | 224.08
2026-04-11 18:02 | 669.9 |  | 670.1 | 670.5 | 717.8 | 718.7 | 716.9 | 829.05 | -40.53 | 830.03 | 1 | 50.2 | 38811.6 | 34468.4 | 3984794 | 0 | 0 | 4661.82 | 77.82 | 73.11 | 100 | 0 | 0 | 1099.4 | 181.3 | 199.27 | 1102.6 | 191.4 | 211.01 | 1102.6 | 191 | 210.59 | 1106.5 | 198.5 | 219.66
2026-04-11 18:03 | 670.7 |  | 669.8 | 670.3 | 697 | 696.8 | 696.5 | 804.85 | -39.37 | 805.81 | 1 | 50.2 | 38827.3 | 34470 | 3984810 | 0 | 0 | 4661.82 | 77.82 | 73.11 | 100 | 0 | 0 | 1100.2 | 175.4 | 192.93 | 1101.5 | 186.4 | 205.27 | 1103.6 | 185.4 | 204.59 | 1103.1 | 193.4 | 213.29
2026-04-11 18:04 | 669.7 |  | 669.4 | 670.3 | 682.3 | 682.8 | 683 | 787.54 | -40.15 | 788.56 | 1 | 50.2 | 38838.6 | 34471.2 | 3984822 | 0 | 0 | 4661.82 | 77.82 | 73.11 | 100 | 0 | 0 | 1099.6 | 171.5 | 188.62 | 1101.2 | 182.3 | 200.78 | 1103.7 | 181.5 | 200.3 | 1103.9 | 189.2 | 208.87
2026-04-11 18:05 | 671.1 |  | 669.2 | 670.9 | 660.8 | 661.7 | 660.8 | 762.88 | -39.92 | 763.92 | 1 | 50.1 | 38853.7 | 34472.5 | 3984835 | 0 | 0 | 4661.82 | 77.82 | 73.11 | 100 | 0 | 0 | 1099.8 | 166 | 182.62 | 1101.1 | 176.7 | 194.58 | 1102.4 | 176 | 194.06 | 1105 | 183.2 | 202.42
2026-04-11 18:06 | 670.6 |  | 670.7 | 671.2 | 645.7 | 646.1 | 644.8 | 744.54 | -39.41 | 745.54 | 1 | 50.1 | 38864.6 | 34473.6 | 3984846 | 0 | 0 | 4661.82 | 77.81 | 73.11 | 100 | 0 | 0 | 1099.6 | 161.8 | 177.95 | 1103.1 | 172.1 | 189.87 | 1099.6 | 172.4 | 189.59 | 1103 | 179.1 | 197.6
2026-04-11 18:07 | 670.3 |  | 668.9 | 670.6 | 624.4 | 626.2 | 627.1 | 720.77 | -38.71 | 721.78 | 1 | 50 | 38878.7 | 34475.1 | 3984861 | 0 | 0 | 4661.82 | 77.82 | 73.11 | 100 | 0 | 0 | 1101.4 | 156.3 | 172.12 | 1102.1 | 167 | 184.03 | 1102.4 | 166.3 | 183.36 | 1103 | 173.6 | 191.48
2026-04-11 18:08 | 670.9 |  | 669.9 | 671.1 | 611.8 | 611.7 | 608.8 | 704.15 | -38.99 | 705.25 | 1 | 50 | 38889 | 34476.1 | 3984871 | 0 | 0 | 4661.82 | 77.81 | 73.11 | 100 | 0 | 0 | 1099.2 | 152.9 | 168.09 | 1099.2 | 163.7 | 179.91 | 1102.6 | 162.3 | 178.9 | 1102.9 | 169.7 | 187.12
2026-04-11 18:09 | 669.2 |  | 669.3 | 668.8 | 592 | 593 | 591.8 | 681.95 | -39.93 | 683.11 | 1 | 49.9 | 38902.5 | 34477.5 | 3984885 | 0 | 0 | 4661.82 | 77.81 | 73.12 | 100 | 0 | 0 | 1100.2 | 147.7 | 162.45 | 1099.2 | 158.5 | 174.18 | 1099.6 | 157.3 | 172.97 | 1102 | 164.9 | 181.72
2026-04-11 18:10 | 669.7 |  | 669.7 | 669 | 578.2 | 578 | 580.2 | 666.67 | -40.69 | 667.94 | 1 | 49.9 | 38912.3 | 34478.4 | 3984894 | 0 | 0 | 4661.82 | 77.81 | 73.11 | 100 | 0 | 0 | 1100.6 | 144.1 | 158.6 | 1096.6 | 155.6 | 170.61 | 1101.7 | 153.7 | 169.37 | 1102.5 | 161 | 177.55
2026-04-11 18:11 | 670 |  | 669.3 | 669.9 | 559.7 | 559.7 | 559 | 644.66 | -39.56 | 645.89 | 1 | 49.9 | 38924.9 | 34479.6 | 3984906 | 0 | 0 | 4661.82 | 77.81 | 73.12 | 100 | 0 | 0 | 1103 | 139.2 | 153.49 | 1100.6 | 149.7 | 164.76 | 1099 | 149.2 | 163.92 | 1104 | 155.4 | 171.53
2026-04-11 18:12 | 670.3 |  | 668.9 | 669.9 | 546 | 546.6 | 543.5 | 627.82 | -38.17 | 629.01 | 1 | 49.9 | 38934.1 | 34480.7 | 3984917 | 0 | 0 | 4661.82 | 77.8 | 73.11 | 100 | 0 | 0 | 1102.7 | 135.4 | 149.32 | 1099.7 | 145.9 | 160.48 | 1099.6 | 145.5 | 160 | 1101.9 | 151.7 | 167.13
2026-04-11 18:13 | 669.5 |  | 669 | 669.4 | 525.1 | 525.3 | 524 | 604.36 | -39.35 | 605.64 | 1 | 49.9 | 38945.9 | 34481.9 | 3984929 | 0 | 0 | 4661.82 | 77.8 | 73.12 | 100 | 0 | 0 | 1101.7 | 130.4 | 143.7 | 1099.4 | 140.5 | 154.43 | 1099.7 | 140 | 153.92 | 1101 | 146 | 160.8
2026-04-11 18:14 | 669.5 |  | 669.2 | 668.9 | 506.3 | 505.8 | 504.9 | 581.79 | -38.73 | 583.04 | 1 | 49.9 | 38957.4 | 34482.9 | 3984939 | 0 | 0 | 4661.82 | 77.8 | 73.12 | 100 | 0 | 0 | 1101.4 | 125.6 | 138.38 | 1097.4 | 136.8 | 150.08 | 1099 | 136.1 | 149.52 | 1101 | 142.2 | 156.6
2026-04-11 18:15 | 668.5 |  | 668.8 | 668.2 | 492.7 | 491.6 | 490.6 | 565.25 | -39.72 | 566.67 | 1 | 49.9 | 38965.8 | 34483.9 | 3984949 | 0 | 0 | 4661.82 | 77.8 | 73.12 | 100 | 0 | 0 | 1099.2 | 122.3 | 134.46 | 1095.2 | 131.8 | 144.39 | 1096.1 | 131.2 | 143.86 | 1097.4 | 136.9 | 150.2
2026-04-11 18:16 | 669.4 |  | 669.5 | 669.7 | 474 | 476.4 | 473.7 | 544.84 | -40.1 | 546.31 | 1 | 50 | 38976.5 | 34484.8 | 3984958 | 0 | 0 | 4661.82 | 77.8 | 73.12 | 100 | 0 | 0 | 1094.9 | 118.2 | 129.41 | 1094.1 | 127.5 | 139.52 | 1097.1 | 127.5 | 139.87 | 1096.6 | 133.2 | 146.12
2026-04-11 18:17 | 669.1 |  | 668.9 | 667.7 | 461.8 | 464 | 463.2 | 531.23 | -40.54 | 532.83 | 1 | 50 | 38984.4 | 34485.6 | 3984966 | 0 | 0 | 4661.82 | 77.8 | 73.12 | 100 | 0 | 0 | 1097.7 | 114.8 | 126.04 | 1096.2 | 124.1 | 136.05 | 1097.6 | 123.2 | 135.17 | 1097.9 | 128.7 | 141.35
2026-04-11 18:18 | 668.8 |  | 668.9 | 667.7 | 444.5 | 444.1 | 443.4 | 509.27 | -38.92 | 510.72 | 1 | 50 | 38994.4 | 34486.6 | 3984976 | 0 | 0 | 4661.82 | 77.8 | 73.13 | 100 | 0 | 0 | 1099.1 | 111 | 121.97 | 1095.6 | 120.3 | 131.79 | 1096 | 119.6 | 131.13 | 1095.5 | 125.4 | 137.34
2026-04-11 18:19 | 670.9 |  | 669.3 | 670.4 | 430.2 | 430.4 | 430.8 | 493.31 | -39.28 | 494.88 | 1 | 50 | 39001.8 | 34487.4 | 3984984 | 0 | 0 | 4661.82 | 77.79 | 73.13 | 100 | 0 | 0 | 1096.1 | 106.7 | 116.97 | 1093.9 | 115.5 | 126.3 | 1096.1 | 114.4 | 125.35 | 1095 | 120.2 | 131.62
2026-04-11 18:20 | 670.8 |  | 668.3 | 670.6 | 417.6 | 418.9 | 417.3 | 478.98 | -40.03 | 480.67 | 1 | 50 | 39008.8 | 34488 | 3984990 | 0 | 0 | 4661.82 | 77.79 | 73.13 | 100 | 0 | 0 | 1097.7 | 103.3 | 113.38 | 1092.4 | 112.2 | 122.62 | 1093.5 | 111.3 | 121.75 | 1091.3 | 117 | 127.64
2026-04-11 18:21 | 669.6 |  | 668.5 | 669.1 | 404.9 | 403.6 | 400.7 | 460.82 | -38.5 | 462.57 | 1 | 50 | 39018 | 34489.1 | 3985001 | 0 | 0 | 4661.82 | 77.79 | 73.13 | 100 | 0 | 0 | 1091.2 | 100.6 | 109.82 | 1088.6 | 108.3 | 117.94 | 1091.1 | 107.5 | 117.32 | 1091 | 112.6 | 122.85
2026-04-11 18:22 | 670 |  | 668.7 | 669.6 | 391 | 391.6 | 389.6 | 447.38 | -39.71 | 449.15 | 1 | 50 | 39024.7 | 34489.5 | 3985005 | 0 | 0 | 4661.82 | 77.79 | 73.13 | 100 | 0 | 0 | 1093.7 | 97.4 | 106.52 | 1085.5 | 105.5 | 114.48 | 1089.5 | 104.2 | 113.49 | 1086.9 | 109.7 | 119.28
2026-04-11 18:23 | 670.7 |  | 667.6 | 670.4 | 376.8 | 381 | 375.2 | 431.39 | -40.13 | 433.28 | 1 | 50 | 39033.1 | 34490.5 | 3985015 | 0 | 0 | 4661.82 | 77.79 | 73.13 | 100 | 0 | 0 | 1094.4 | 93.9 | 102.79 | 1089.5 | 102 | 111.18 | 1089.1 | 101.2 | 110.26 | 1086.5 | 105.8 | 114.91
2026-04-11 18:24 | 670.7 |  | 668.3 | 670.3 | 368 | 367.1 | 364.4 | 418.89 | -42.08 | 420.86 | 1 | 49.9 | 39039.3 | 34491.1 | 3985021 | 0 | 0 | 4661.82 | 77.78 | 73.13 | 100 | 0 | 0 | 1089.7 | 91.7 | 99.9 | 1088.6 | 99.1 | 107.91 | 1088.3 | 98.4 | 107.05 | 1086.5 | 102.8 | 111.71
2026-04-11 18:25 | 669.4 |  | 669.4 | 668.6 | 350.9 | 351.1 | 350.8 | 400.32 | -39.69 | 402.26 | 1 | 49.9 | 39047.4 | 34491.9 | 3985029 | 0 | 0 | 4661.82 | 77.78 | 73.13 | 100 | 0 | 0 | 1089.9 | 87.5 | 95.36 | 1084.6 | 95.1 | 103.1 | 1086.6 | 94 | 102.15 | 1085.5 | 98.8 | 107.29
2026-04-11 18:26 | 669.4 |  | 668.6 | 669.3 | 341 | 340.7 | 339.3 | 387.8 | -38.94 | 389.7 | 1 | 50 | 39053.1 | 34492.5 | 3985035 | 0 | 0 | 4661.82 | 77.78 | 73.13 | 100 | 0 | 0 | 1091.6 | 84.7 | 92.46 | 1086.7 | 91.9 | 99.9 | 1084.6 | 91.4 | 99.18 | 1086.1 | 95.7 | 103.99
2026-04-11 18:27 | 669.8 |  | 667.2 | 669.6 | 327.5 | 329.6 | 327.7 | 373.11 | -39.44 | 375.18 | 1 | 50 | 39060.4 | 34493.2 | 3985042 | 0 | 0 | 4661.82 | 77.78 | 73.14 | 100 | 0 | 0 | 1087.9 | 81.7 | 88.83 | 1087.6 | 88.5 | 96.23 | 1084.6 | 87.9 | 95.16 | 1082.5 | 92.5 | 100.13
2026-04-11 18:28 | 670.4 |  | 668.1 | 669.9 | 318.7 | 317.3 | 318 | 361.53 | -39.26 | 363.68 | 0.99 | 50 | 39065.8 | 34493.8 | 3985048 | 0 | 0 | 4661.82 | 77.78 | 73.14 | 100 | 0 | 0 | 1086.7 | 79.2 | 86.09 | 1083.7 | 86 | 93.22 | 1084.1 | 85 | 92.19 | 1079.6 | 89.7 | 96.88
2026-04-11 18:29 | 669.2 |  | 668.7 | 668.4 | 304.6 | 304.3 | 301.5 | 345.18 | -38.17 | 347.29 | 0.99 | 50 | 39072.6 | 34494.5 | 3985055 | 0 | 0 | 4661.82 | 77.78 | 73.14 | 100 | 0 | 0 | 1090.7 | 75.3 | 82.08 | 1082.6 | 82 | 88.82 | 1082.5 | 81.3 | 88.01 | 1077.6 | 85.9 | 92.6
2026-04-11 18:30 | 669.1 |  | 668.8 | 667.8 | 295 | 294.9 | 293.7 | 333.75 | -38.03 | 335.92 | 0.99 | 50 | 39077.6 | 34495 | 3985060 | 0 | 0 | 4661.82 | 77.78 | 73.14 | 100 | 0 | 0 | 1086.7 | 73.4 | 79.74 | 1080.6 | 79.6 | 86 | 1081.6 | 78.7 | 85.12 | 1077.5 | 83 | 89.46
2026-04-11 18:31 | 669.7 |  | 667.8 | 669 | 281.8 | 282.5 | 281 | 319.15 | -37.46 | 321.34 | 0.99 | 50.1 | 39083.9 | 34495.5 | 3985065 | 0 | 0 | 4661.82 | 77.78 | 73.15 | 100 | 0 | 0 | 1085.1 | 70.1 | 76.05 | 1079.5 | 76.2 | 82.25 | 1076.1 | 75.7 | 81.46 | 1074.3 | 79.7 | 85.67
2026-04-11 18:32 | 669.1 |  | 668.8 | 669.3 | 270.9 | 268.2 | 267.4 | 304.21 | -40.42 | 306.88 | 0.99 | 50.1 | 39089.9 | 34496.3 | 3985073 | 0 | 0 | 4661.82 | 77.78 | 73.15 | 100 | 0 | 0 | 1082.2 | 67.9 | 73.46 | 1077.1 | 73.5 | 79.22 | 1073.1 | 73.1 | 78.43 | 1073 | 76.8 | 82.45
2026-04-11 18:33 | 669.6 |  | 669.5 | 668.9 | 260.3 | 259.3 | 257.4 | 292.75 | -40.35 | 295.52 | 0.99 | 50 | 39094.3 | 34496.7 | 3985077 | 0 | 0 | 4661.82 | 77.77 | 73.15 | 100 | 0 | 0 | 1081.2 | 64.6 | 69.85 | 1074.9 | 70.2 | 75.42 | 1074.2 | 69.4 | 74.5 | 1074 | 73 | 78.46
2026-04-11 18:34 | 667.2 |  | 668.3 | 667.6 | 247.4 | 249.4 | 246.1 | 278.51 | -37.09 | 280.97 | 0.99 | 50 | 39099.8 | 34497.1 | 3985081 | 0 | 0 | 4661.82 | 77.78 | 73.16 | 100 | 0 | 0 | 1078.2 | 62.5 | 67.35 | 1068.6 | 68 | 72.65 | 1070.2 | 67 | 71.71 | 1069.5 | 70.6 | 75.47
2026-04-11 18:35 | 669.2 |  | 667.1 | 669 | 239.7 | 239.3 | 236.9 | 267.47 | -37.7 | 270.24 | 0.99 | 50 | 39103.8 | 34497.5 | 3985085 | 0 | 0 | 4661.82 | 77.77 | 73.16 | 100 | 0 | 0 | 1078.6 | 59.1 | 63.77 | 1069.1 | 64.5 | 68.95 | 1068.7 | 63.7 | 68.13 | 1071.4 | 67 | 71.76
2026-04-11 18:36 | 668.8 |  | 665.5 | 668.6 | 229.1 | 229.2 | 223.1 | 254.56 | -37.78 | 257.35 | 0.99 | 50 | 39108.8 | 34498.1 | 3985091 | 0 | 0 | 4661.82 | 77.77 | 73.16 | 100 | 0 | 0 | 1071.2 | 56.7 | 60.76 | 1066.8 | 61.6 | 65.66 | 1062.6 | 61.6 | 65.46 | 1067.9 | 64.7 | 69.11
2026-04-11 18:37 | 668.8 |  | 666.5 | 668.7 | 219.2 | 218.7 | 219.5 | 244.87 | -37.39 | 247.78 | 0.99 | 50 | 39112.5 | 34498.4 | 3985094 | 0 | 0 | 4661.82 | 77.77 | 73.16 | 100 | 0 | 0 | 1070.6 | 54.7 | 58.56 | 1064.5 | 59.3 | 63.07 | 1060.6 | 58.6 | 62.18 | 1067.9 | 61.5 | 65.66
2026-04-11 18:38 | 669.4 |  | 668.2 | 668.7 | 210.3 | 209.9 | 204.9 | 232.43 | -39.38 | 235.74 | 0.99 | 50 | 39117.1 | 34498.9 | 3985099 | 0 | 0 | 4661.82 | 77.77 | 73.17 | 100 | 0 | 0 | 1065.9 | 53.2 | 56.71 | 1054.1 | 56.9 | 59.93 | 1058.5 | 55.8 | 59.03 | 1064 | 58.5 | 62.29
2026-04-11 18:39 | 667.3 |  | 666.9 | 669 | 202.6 | 201.7 | 198.8 | 223.34 | -37.39 | 226.45 | 0.99 | 49.9 | 39120.3 | 34499.3 | 3985103 | 0 | 0 | 4661.82 | 77.77 | 73.17 | 100 | 0 | 0 | 1064.8 | 51.2 | 54.47 | 1059.2 | 54.2 | 57.44 | 1057.6 | 53.5 | 56.6 | 1062.6 | 56.2 | 59.75
2026-04-11 18:40 | 668.5 |  | 666.2 | 668.7 | 191.7 | 192.2 | 190.3 | 211.1 | -36.71 | 214.38 | 0.99 | 49.9 | 39124.6 | 34499.7 | 3985107 | 0 | 0 | 4661.82 | 77.77 | 73.17 | 100 | 0 | 0 | 1061.2 | 48.5 | 51.51 | 1055.3 | 52.4 | 55.33 | 1055.6 | 52.5 | 55.44 | 1060 | 54.1 | 57.37
2026-04-11 18:41 | 668.9 |  | 666.1 | 668.8 | 184 | 184.6 | 182.3 | 201.99 | -36.81 | 205.29 | 0.98 | 49.9 | 39127.6 | 34499.9 | 3985109 | 0 | 0 | 4661.82 | 77.77 | 73.18 | 100 | 0 | 0 | 1061.2 | 46.4 | 49.26 | 1050.2 | 50.6 | 53.1 | 1053.6 | 49.4 | 52.05 | 1059 | 52.1 | 55.12
2026-04-11 18:42 | 667.9 |  | 666.1 | 667.7 | 174.1 | 173.5 | 173.8 | 189.87 | -36.82 | 193.41 | 0.98 | 49.9 | 39131.4 | 34500.2 | 3985112 | 0 | 0 | 4661.82 | 77.77 | 73.18 | 100 | 0 | 0 | 1058.2 | 43.8 | 46.34 | 1045.3 | 47.7 | 49.87 | 1054 | 47.2 | 49.71 | 1058.9 | 49.6 | 52.52
2026-04-11 18:43 | 667 |  | 666.1 | 667.7 | 166.7 | 167.2 | 165.8 | 181.05 | -37.67 | 184.93 | 0.98 | 49.9 | 39134.1 | 34500.6 | 3985116 | 0 | 0 | 4661.82 | 77.77 | 73.18 | 100 | 0 | 0 | 1055.2 | 41.7 | 43.96 | 1042.1 | 45.6 | 47.51 | 1048.6 | 44.5 | 46.68 | 1055.8 | 46.6 | 49.24
2026-04-11 18:44 | 666.9 |  | 666.2 | 667.1 | 158 | 157.1 | 157.9 | 170.1 | -36.47 | 173.95 | 0.98 | 49.9 | 39137.4 | 34501 | 3985120 | 0 | 0 | 4661.82 | 77.77 | 73.19 | 100 | 0 | 0 | 1052.2 | 39.6 | 41.65 | 1040 | 43 | 44.76 | 1047.1 | 41.9 | 43.86 | 1053.9 | 44.7 | 47.1
2026-04-11 18:45 | 667.9 |  | 665.8 | 668.1 | 151.3 | 152.5 | 150.2 | 162.4 | -36.72 | 166.38 | 0.98 | 49.9 | 39139.8 | 34501.2 | 3985122 | 0 | 0 | 4661.82 | 77.77 | 73.19 | 100 | 0 | 0 | 1043.2 | 38.1 | 39.74 | 1033.7 | 41.2 | 42.56 | 1042.6 | 40 | 41.73 | 1049.1 | 42 | 44.05
2026-04-11 18:46 | 666.7 |  | 666.2 | 666.3 | 143.3 | 142.9 | 139.1 | 151.3 | -34.72 | 155.25 | 0.97 | 49.9 | 39142.9 | 34501.5 | 3985125 | 0 | 0 | 4661.82 | 77.77 | 73.19 | 100 | 0 | 0 | 1045.6 | 35.3 | 36.93 | 1033.1 | 38.6 | 39.87 | 1039.7 | 37.4 | 38.92 | 1045.5 | 40.2 | 42.06
2026-04-11 18:47 | 668.5 |  | 665.4 | 668.6 | 136.4 | 137.1 | 133.6 | 144.21 | -35.45 | 148.85 | 0.97 | 49.9 | 39145 | 34501.7 | 3985127 | 0 | 0 | 4661.82 | 77.77 | 73.19 | 100 | 0 | 0 | 1042.1 | 34 | 35.42 | 1030.5 | 36.9 | 38.02 | 1037.7 | 35.6 | 36.97 | 1045.5 | 37.6 | 39.27
2026-04-11 18:48 | 667 |  | 667.1 | 667.3 | 129.1 | 127.6 | 127.3 | 133.87 | -36.53 | 138.6 | 0.97 | 50 | 39147.8 | 34502 | 3985130 | 0 | 0 | 4661.82 | 77.77 | 73.2 | 100 | 0 | 0 | 1035.7 | 32 | 33.17 | 1032.3 | 34 | 35.1 | 1031.2 | 33.5 | 34.5 | 1043.5 | 34.8 | 36.33
2026-04-11 18:49 | 667.9 |  | 667.3 | 666.8 | 123.6 | 124.8 | 122.7 | 127.33 | -35.25 | 132.02 | 0.96 | 50 | 39149.6 | 34502.2 | 3985132 | 0 | 0 | 4661.82 | 77.77 | 73.2 | 100 | 0 | 0 | 1032.7 | 30.4 | 31.38 | 1029.2 | 32.5 | 33.47 | 1027.8 | 31.9 | 32.77 | 1038.9 | 33.1 | 34.44
2026-04-11 18:50 | 667.7 |  | 665.3 | 667.7 | 119.8 | 115.9 | 118.4 | 118.33 | -34.44 | 123.23 | 0.96 | 50 | 39152 | 34502.4 | 3985134 | 0 | 0 | 4661.82 | 77.77 | 73.21 | 100 | 0 | 0 | 1023.5 | 28.8 | 29.51 | 1023.7 | 30.4 | 31.13 | 1027.9 | 29.4 | 30.2 | 1039.9 | 30.7 | 31.92
2026-04-11 18:51 | 667.6 |  | 666.8 | 667.6 | 112.9 | 114.2 | 111.7 | 112.23 | -36.29 | 118.16 | 0.95 | 50 | 39153.6 | 34502.6 | 3985136 | 0 | 0 | 4661.82 | 77.77 | 73.21 | 100 | 0 | 0 | 1014.4 | 27.8 | 28.2 | 1019.6 | 29.1 | 29.62 | 1023.1 | 28.1 | 28.78 | 1037.5 | 29 | 30.05
2026-04-11 18:52 | 667.3 |  | 666.5 | 667.8 | 108.1 | 105.1 | 102.7 | 103.75 | -37.16 | 109.94 | 0.95 | 50 | 39155.7 | 34502.8 | 3985138 | 0 | 0 | 4661.82 | 77.77 | 73.21 | 100 | 0 | 0 | 1013.2 | 25.8 | 26.15 | 1020.1 | 26.8 | 27.3 | 1022 | 25.8 | 26.34 | 1035.9 | 26.6 | 27.6
2026-04-11 18:53 | 667 |  | 665.5 | 667 | 102.1 | 100.9 | 98.4 | 97.4 | -33.58 | 103.05 | 0.94 | 50 | 39157.1 | 34502.9 | 3985139 | 0 | 0 | 4661.82 | 77.77 | 73.21 | 100 | 0 | 0 | 1005.6 | 24.7 | 24.82 | 1016.2 | 25.3 | 25.66 | 1018.2 | 24.2 | 24.68 | 1030.8 | 25.1 | 25.92
2026-04-11 18:54 | 666.9 |  | 665.7 | 667 | 96.4 | 94.3 | 93.1 | 89.13 | -34.25 | 95.48 | 0.93 | 50 | 39158.9 | 34503.1 | 3985141 | 0 | 0 | 4661.82 | 77.77 | 73.22 | 100 | 0 | 0 | 1007.6 | 22.5 | 22.66 | 1014.7 | 23.1 | 23.46 | 1016 | 22.1 | 22.45 | 1028.3 | 23.1 | 23.71
2026-04-11 18:55 | 666.5 |  | 665.9 | 667 | 91.8 | 90 | 90.8 | 82.67 | -34.07 | 89.48 | 0.92 | 50 | 39160.2 | 34503.2 | 3985142 | 0 | 0 | 4661.82 | 77.77 | 73.22 | 100 | 0 | 0 | 1004.3 | 21 | 21.12 | 1011.5 | 21.6 | 21.87 | 1014 | 20.6 | 20.88 | 1028.6 | 21.4 | 21.96
2026-04-11 18:56 | 666.4 |  | 666 | 666.1 | 85.2 | 87.5 | 82.3 | 74.76 | -34.9 | 82.67 | 0.92 | 50 | 39161.7 | 34503.4 | 3985144 | 0 | 0 | 4661.82 | 77.77 | 73.23 | 100 | 0 | 0 | 1001.8 | 19.2 | 19.24 | 1010.2 | 19.6 | 19.81 | 1012.1 | 18.6 | 18.87 | 1025.1 | 19.2 | 19.66
2026-04-11 18:57 | 666.9 |  | 665.6 | 667.1 | 82.7 | 83.6 | 79.3 | 69.15 | -33.67 | 76.92 | 0.9 | 49.9 | 39162.7 | 34503.5 | 3985145 | 0 | 0 | 4661.82 | 77.77 | 73.23 | 100 | 0 | 0 | 1002.8 | 17.8 | 17.82 | 1010.1 | 18 | 18.17 | 1010.6 | 17.3 | 17.47 | 1023.8 | 17.8 | 18.24
2026-04-11 18:58 | 667.7 |  | 665.1 | 667.8 | 78.3 | 80 | 77.4 | 60.62 | -32.63 | 68.84 | 0.87 | 49.9 | 39164 | 34503.6 | 3985146 | 0 | 0 | 4661.82 | 77.77 | 73.23 | 100 | 0 | 0 | 999.2 | 15.9 | 15.94 | 1006.2 | 16.1 | 16.18 | 1009.1 | 15 | 15.14 | 1018.5 | 15.8 | 16.06
2026-04-11 18:59 | 666.5 |  | 665.5 | 666.5 | 74.2 | 75 | 70.9 | 55.64 | -34.4 | 65.6 | 0.85 | 49.9 | 39164.9 | 34503.6 | 3985146 | 0 | 0 | 4661.82 | 77.77 | 73.24 | 100 | 0 | 0 | 996.4 | 14.7 | 14.64 | 1002.7 | 14.8 | 14.85 | 1009.1 | 13.6 | 13.74 | 1020 | 14.2 | 14.52
2026-04-11 19:00 | 667.4 |  | 664 | 667.4 | 70.9 | 70.1 | 69.1 | 48.54 | -33.74 | 59.11 | 0.83 | 49.9 | 39165.9 | 34503.8 | 3985148 | 0 | 0 | 4661.82 | 77.77 | 73.24 | 100 | 0 | 0 | 994.8 | 12.8 | 12.75 | 1000.7 | 13.1 | 13.15 | 1002.9 | 12 | 12.07 | 1017.1 | 12.3 | 12.49
2026-04-11 19:01 | 666.6 |  | 666.1 | 666.8 | 66.8 | 66.5 | 66.4 | 40.77 | -31.99 | 51.27 | 0.79 | 50 | 39166.7 | 34503.9 | 3985149 | 0 | 0 | 4661.82 | 77.77 | 73.24 | 100 | 0 | 0 | 993.2 | 11.5 | 11.45 | 1001.1 | 11.5 | 11.51 | 1004.3 | 10.5 | 10.51 | 1018.5 | 10.5 | 10.7
2026-04-11 19:02 | 667 |  | 665.6 | 667.3 | 66.3 | 66.3 | 62.9 | 36.54 | -32.93 | 49.37 | 0.74 | 50 | 39167.3 | 34504 | 3985150 | 0 | 0 | 4661.82 | 77.77 | 73.25 | 100 | 0 | 0 | 991.7 | 10 | 9.93 | 999.6 | 9.7 | 9.67 | 1002.6 | 8.7 | 8.67 | 1015 | 9 | 9.12
2026-04-11 19:03 | 666.2 |  | 664.8 | 664.9 | 61.8 | 63.6 | 60.4 | 29.33 | -34.28 | 45.28 | 0.66 | 50 | 39167.9 | 34504 | 3985150 | 0 | 0 | 4661.82 | 77.77 | 73.25 | 100 | 0 | 0 | 989.7 | 8.3 | 8.18 | 996.6 | 8.7 | 8.67 | 999.9 | 7.7 | 7.68 | 1015 | 7.7 | 7.77
2026-04-11 19:04 | 665.4 |  | 665.8 | 666 | 62 | 61.7 | 59.5 | 24.92 | -32.46 | 41.01 | 0.6 | 50 | 39168.3 | 34504 | 3985150 | 0 | 0 | 4661.82 | 77.76 | 73.25 | 100 | 0 | 0 | 986.2 | 7.3 | 7.23 | 993.1 | 7 | 6.99 | 1000.5 | 5.9 | 5.88 | 1018.2 | 5.5 | 5.65
2026-04-11 19:05 | 666.4 |  | 665 | 665.9 | 59.5 | 62.5 | 55.9 | 19.09 | -33.5 | 38.67 | 0.51 | 50 | 39168.7 | 34504.1 | 3985151 | 0 | 0 | 4661.82 | 77.76 | 73.26 | 100 | 0 | 0 | 980.7 | 5.9 | 5.8 | 993.1 | 6 | 5.93 | 997.9 | 4.8 | 4.79 | 1012.3 | 4.5 | 4.6
2026-04-11 19:06 | 666.8 |  | 665.6 | 667 | 58.6 | 59.5 | 59.7 | 14.81 | -34.21 | 37.28 | 0.4 | 50 | 39169 | 34504.1 | 3985151 | 0 | 0 | 4661.82 | 77.76 | 73.26 | 100 | 0 | 0 | 977.2 | 5 | 4.86 | 991.1 | 4.3 | 4.24 | 998.6 | 3.1 | 3.05 | 1009.7 | 3 | 3.05
2026-04-11 19:07 | 667.2 |  | 664.6 | 667.6 | 60.2 | 61.4 | 57 | 10.25 | -33.4 | 34.69 | 0.29 | 50 | 39169.2 | 34504.1 | 3985151 | 0 | 0 | 4661.82 | 77.76 | 73.26 | 100 | 0 | 0 | 963.6 | 4.7 | 4.49 | 990.7 | 2.9 | 2.84 | 997.6 | 1.8 | 1.75 | 1013.5 | 1.1 | 1.15
2026-04-11 19:08 | 666.6 |  | 665.5 | 665.6 | 57.9 | 58.5 | 57.2 | 5.86 | -32.51 | 32.8 | 0.17 | 50 | 39169.3 | 34504.1 | 3985151 | 0 | 0 | 4661.82 | 77.76 | 73.27 | 100 | 0 | 0 | 961.2 | 3.5 | 3.39 | 991.6 | 1.6 | 1.56 | 994.5 | 0.8 | 0.78 | 1013.1 | 0.1 | 0.11
2026-04-11 19:09 | 666.6 |  | 665.3 | 665.5 | 59.2 | 60.6 | 60.2 | 2.86 | -33.42 | 34.14 | 0.08 | 50 | 39169.4 | 34504.1 | 3985151 | 0 | 0 | 4661.82 | 77.76 | 73.28 | 100 | 0 | 0 | 966.2 | 2.3 | 2.18 | 989 | 0.8 | 0.75 | 994.5 | 0 | 0 | 1011 | 0 | 0
2026-04-11 19:10 | 666.4 |  | 664.6 | 666.7 | 61.2 | 63.3 | 60.6 | 4.19 | -34.04 | 34.3 | 0.13 | 50 | 39169.5 | 34504.1 | 3985151 | 0 | 0 | 4661.82 | 77.76 | 73.28 | 100 | 0 | 0 | 957.7 | 1.7 | 1.67 | 944.9 | 2.8 | 2.68 | 991.5 | 0 | 0 | 989.5 | 0 | 0
2026-04-11 19:11 | 665.3 |  | 664.7 | 665.6 | 63.3 | 60.4 | 63.1 | 5.05 | -33.4 | 33.78 | 0.17 | 50 | 39169.6 | 34504.1 | 3985151 | 0 | 0 | 4661.82 | 77.76 | 73.28 | 100 | 0 | 0 | 948.1 | 1.2 | 1.15 | 946.8 | 1.6 | 1.52 | 947.9 | 0.9 | 0.87 | 948.4 | 1.7 | 1.59
2026-04-11 19:12 | 667.3 |  | 663.7 | 667.2 | 60.6 | 61.8 | 58.7 | 2.2 | -33.38 | 33.45 | 0.06 | 50 | 39169.6 | 34504.1 | 3985151 | 0 | 0 | 4661.82 | 77.76 | 73.29 | 100 | 0 | 0 | 947.3 | 0.7 | 0.62 | 947.2 | 0.9 | 0.82 | 947.4 | 0.2 | 0.2 | 947.2 | 0.8 | 0.72
2026-04-11 19:13 | 667.2 |  | 662.7 | 667.5 | 61.4 | 61.7 | 57.8 | 0 | -32.13 | 32.1 | 0 | 50 | 39169.6 | 34504.1 | 3985151 | 0 | 0 | 4661.82 | 77.76 | 73.3 | 100 | 0 | 0 | 947.8 | 0 | 0 | 945.2 | 0 | 0 | 947.5 | 0 | 0 | 947.3 | 0 | 0
2026-04-11 19:14 | 665.4 |  | 665.4 | 666.1 | 61.6 | 60.6 | 60.6 | 0 | -33.16 | 33.03 | 0 | 50 | 39169.6 | 34504.1 | 3985151 | 0 | 0 | 4661.82 | 77.76 | 73.3 | 100 | 0 | 0 | 947.3 | 0 | 0 | 946.8 | 0 | 0 | 947.6 | 0 | 0 | 948.6 | 0 | 0
2026-04-11 19:15 | 667.1 |  | 664.3 | 667.2 | 62.4 | 58.7 | 62.6 | 0 | -32.09 | 32.97 | 0 | 50 | 39169.6 | 34504.1 | 3985151 | 0 | 0 | 4661.82 | 77.76 | 73.31 | 100 | 0 | 0 | 947.4 | 0 | 0 | 947 | 0 | 0 | 948.3 | 0 | 0 | 948.2 | 0 | 0
2026-04-11 19:16 | 666.7 |  | 663.8 | 666.7 | 63.6 | 66.9 | 60.9 | 0 | -33.62 | 33.1 | 0 | 50 | 39169.6 | 34504.1 | 3985151 | 0 | 0 | 4661.82 | 77.76 | 73.31 | 100 | 0 | 0 | 946.8 | 0 | 0 | 945.1 | 0 | 0 | 946.2 | 0 | 0 | 946.3 | 0 | 0
2026-04-11 19:17 | 667.2 |  | 664.1 | 667.7 | 61.1 | 63.8 | 56.7 | 0 | -32.22 | 33.21 | 0 | 50 | 39169.6 | 34504.1 | 3985151 | 0 | 0 | 4661.82 | 77.76 | 73.31 | 100 | 0 | 0 | 947 | 0 | 0 | 946.7 | 0 | 0 | 947.3 | 0 | 0 | 947 | 0 | 0
2026-04-11 19:18 | 666.2 |  | 664.3 | 665.6 | 61 | 63 | 58.8 | 0 | -31.69 | 31.69 | 0 | 50 | 39169.6 | 34504.1 | 3985151 | 0 | 0 | 4661.82 | 77.76 | 73.31 | 100 | 0 | 0 | 946.7 | 0 | 0 | 946.3 | 0 | 0 | 947.5 | 0 | 0 | 947.5 | 0 | 0
2026-04-11 19:19 | 667.2 |  | 665.4 | 666.2 | 62.2 | 60.5 | 59.8 | 0 | -33.23 | 32.96 | 0 | 50 | 39169.6 | 34504.1 | 3985151 | 0 | 0 | 4661.82 | 77.76 | 73.31 | 100 | 0 | 0 | 948 | 0 | 0 | 947.5 | 0 | 0 | 948.4 | 0 | 0 | 948.5 | 0 | 0
2026-04-11 19:20 | 666 |  | 664.2 | 664.9 | 62.3 | 62.7 | 61.1 | 0 | -33.01 | 32.17 | 0 | 50 | 39169.6 | 34504.1 | 3985151 | 0 | 0 | 4661.82 | 77.76 | 73.31 | 100 | 0 | 0 | 946.5 | 0 | 0 | 945.8 | 0 | 0 | 946.7 | 0 | 0 | 946.8 | 0 | 0
2026-04-11 19:21 | 666 |  | 664.4 | 665.9 | 63.3 | 63 | 62 | 0 | -32.66 | 32.66 | 0 | 50 | 39169.6 | 34504.1 | 3985151 | 0 | 0 | 4661.82 | 77.76 | 73.31 | 100 | 0 | 0 | 948 | 0 | 0 | 946.2 | 0 | 0 | 947.3 | 0 | 0 | 948.1 | 0 | 0
2026-04-11 19:22 | 667.3 |  | 663.1 | 667.7 | 64.6 | 63.1 | 63.3 | 0 | -32.58 | 32.37 | 0 | 50 | 39169.6 | 34504.1 | 3985151 | 0 | 0 | 4661.82 | 77.76 | 73.31 | 100 | 0 | 0 | 947.9 | 0 | 0 | 946.7 | 0 | 0 | 947.5 | 0 | 0 | 948 | 0 | 0
2026-04-11 19:23 | 666.9 |  | 664.7 | 666.4 | 64 | 62.8 | 63.8 | 0 | -34.26 | 34.23 | 0 | 50 | 39169.6 | 34504.1 | 3985151 | 0 | 0 | 4661.82 | 77.76 | 73.31 | 100 | 0 | 0 | 946.9 | 0 | 0 | 946 | 0 | 0 | 947.2 | 0 | 0 | 947.2 | 0 | 0
2026-04-11 19:24 | 666.2 |  | 664.9 | 666.9 | 65.3 | 65.4 | 65.3 | 0 | -32.99 | 32.83 | 0 | 50 | 39169.6 | 34504.1 | 3985151 | 0 | 0 | 4661.82 | 77.76 | 73.31 | 100 | 0 | 0 | 947 | 0 | 0 | 945.9 | 0 | 0 | 946.9 | 0 | 0 | 947.3 | 0 | 0
2026-04-11 19:25 | 665.3 |  | 664.7 | 665.7 | 67.1 | 63.1 | 64.7 | 0 | -35.15 | 35.15 | 0 | 50 | 39169.6 | 34504.1 | 3985151 | 0 | 0 | 4661.82 | 77.76 | 73.31 | 100 | 0 | 0 | 946.9 | 0 | 0 | 946 | 0 | 0 | 947.2 | 0 | 0 | 947.1 | 0 | 0
2026-04-11 19:26 | 666.9 |  | 664.8 | 667 | 66.1 | 63.6 | 67.5 | 0 | -34.52 | 34.04 | 0 | 50 | 39169.6 | 34504.1 | 3985151 | 0 | 0 | 4661.82 | 77.76 | 73.31 | 100 | 0 | 0 | 947.4 | 0 | 0 | 946.5 | 0 | 0 | 947.5 | 0 | 0 | 947.8 | 0 | 0
2026-04-11 19:27 | 666.6 |  | 664.7 | 667 | 64.4 | 67.8 | 63 | 0 | -32.72 | 33.42 | 0 | 50 | 39169.6 | 34504.1 | 3985151 | 0 | 0 | 4661.82 | 77.76 | 73.31 | 100 | 0 | 0 | 947.8 | 0 | 0 | 946.2 | 0 | 0 | 947.7 | 0 | 0 | 947.8 | 0 | 0
2026-04-11 19:28 | 667.2 |  | 664.2 | 667.5 | 64.1 | 61.9 | 64.6 | 0 | -32.85 | 31.75 | 0 | 50 | 39169.6 | 34504.1 | 3985151 | 0 | 0 | 4661.82 | 77.76 | 73.31 | 100 | 0 | 0 | 947.5 | 0 | 0 | 946.7 | 0 | 0 | 947.5 | 0 | 0 | 948.2 | 0 | 0
2026-04-11 19:29 | 667 |  | 663.5 | 667.1 | 62.2 | 59.9 | 62.5 | 0 | -32.45 | 32.01 | 0 | 50 | 39169.6 | 34504.1 | 3985151 | 0 | 0 | 4661.82 | 77.76 | 73.31 | 100 | 0 | 0 | 946.3 | 0 | 0 | 945.2 | 0 | 0 | 946.5 | 0 | 0 | 946.5 | 0 | 0
2026-04-11 19:30 | 665.6 |  | 665 | 666 | 62.3 | 61 | 65.2 | 0 | -33.6 | 33.84 | 0 | 50 | 39169.6 | 34504.1 | 3985151 | 0 | 0 | 4661.82 | 77.76 | 73.31 | 100 | 0 | 0 | 947.7 | 0 | 0 | 946 | 0 | 0 | 947.4 | 0 | 0 | 947.8 | 0 | 0
2026-04-11 19:31 | 666.8 |  | 665 | 666.6 | 62.9 | 63.4 | 62 | 0 | -33.45 | 34.22 | 0 | 50 | 39169.6 | 34504.1 | 3985151 | 0 | 0 | 4661.82 | 77.76 | 73.31 | 100 | 0 | 0 | 947.2 | 0 | 0 | 946 | 0 | 0 | 947 | 0 | 0 | 947.4 | 0 | 0
2026-04-11 19:32 | 666.4 |  | 665.1 | 666 | 63 | 64.1 | 65.1 | 0 | -34.81 | 34.69 | 0 | 50 | 39169.6 | 34504.1 | 3985151 | 0 | 0 | 4661.82 | 77.76 | 73.31 | 100 | 0 | 0 | 948.3 | 0 | 0 | 946.6 | 0 | 0 | 947.8 | 0 | 0 | 948.3 | 0 | 0
2026-04-11 19:33 | 665.5 |  | 665.4 | 666.1 | 63.6 | 64.4 | 64.1 | 0 | -33.72 | 33.56 | 0 | 50 | 39169.6 | 34504.1 | 3985151 | 0 | 0 | 4661.82 | 77.76 | 73.31 | 100 | 0 | 0 | 947.2 | 0 | 0 | 946.3 | 0 | 0 | 947.5 | 0 | 0 | 947.5 | 0 | 0
2026-04-11 19:34 | 665.2 |  | 664.7 | 665.5 | 62 | 63.9 | 61.2 | 0 | -33.93 | 34.29 | 0 | 50 | 39169.6 | 34504.1 | 3985151 | 0 | 0 | 4661.82 | 77.76 | 73.31 | 100 | 0 | 0 | 947.6 | 0 | 0 | 945.8 | 0 | 0 | 947 | 0 | 0 | 947 | 0 | 0
2026-04-11 19:35 | 667.8 |  | 663 | 668.4 | 31.4 | 30.9 | 31.6 | 0 | -17.55 | 17.55 | 0 | 50 | 39169.6 | 34504.1 | 3985151 | 0 | 0 | 4661.82 | 77.76 | 73.31 | 100 | 0 | 0 | 946.8 | 0 | 0 | 946.9 | 0 | 0 | 555 | 0 | 0 | 555.6 | 0 | 0
2026-04-11 19:36 | 666.3 |  | 664.5 | 665.2 | 0 | 0 | 0 | 0 | 0 | 0 | 0 | 50 | 39169.6 | 34504.1 | 3985151 | 0 | 0 | 4661.82 | 77.76 | 73.31 | 100 | 0 | 0 | 698 | 0 | 0 | 549.1 | 0 | 0 | 551.1 | 0 | 0 | 551.2 | 0 | 0
2026-04-11 19:37 | 665.4 |  | 664.8 | 666 | 0 | 0 | 0 | 0 | 0 | 0 | 0 | 50 | 39169.6 | 34504.1 | 3985151 | 0 | 0 | 4661.82 | 77.76 | 73.31 | 100 | 0 | 0 | 547.8 | 0 | 0 | 546 | 0 | 0 | 547.9 | 0 | 0 | 548 | 0 | 0
2026-04-11 19:38 | 666.6 |  | 664.9 | 666.8 | 0 | 0 | 0 | 0 | 0 | 0 | 0 | 50 | 39169.6 | 34504.1 | 3985151 | 0 | 0 | 4661.82 | 77.76 | 73.31 | 100 | 0 | 0 | 545.3 | 0 | 0 | 543.5 | 0 | 0 | 545.5 | 0 | 0 | 545.4 | 0 | 0
2026-04-11 19:39 | 666 |  | 664.1 | 664.8 | 0 | 0 | 0 | 0 | 0 | 0 | 0 | 50 | 39169.6 | 34504.1 | 3985151 | 0 | 0 | 4661.82 | 77.76 | 73.31 | 100 | 0 | 0 | 505.7 | 0 | 0 | 505.4 | 0 | 0 | 507.5 | 0 | 0 | 507.2 | 0 | 0
2026-04-11 19:40 | 667.1 |  | 664.3 | 667 | 0 | 0 | 0 | 0 | 0 | 0 | 0 | 50 | 39169.6 | 34504.1 | 3985151 | 0 | 0 | 4661.82 | 77.76 | 73.31 | 100 | 0 | 0 | 468.8 | 0 | 0 | 468.3 | 0 | 0 | 470.5 | 0 | 0 | 470 | 0 | 0
2026-04-11 19:41 | 667 |  | 665.1 | 665.7 | 0 | 0 | 0 | 0 | 0 | 0 | 0 | 50 | 39169.6 | 34504.1 | 3985151 | 0 | 0 | 4661.82 | 77.76 | 73.31 | 100 | 0 | 0 | 419.1 | 0 | 0 | 418.4 | 0 | 0 | 420.5 | 0 | 0 | 419.3 | 0 | 0
2026-04-11 19:42 | 666.9 |  | 665.1 | 665.9 | 0 | 0 | 0 | 0 | 0 | 0 | 0 | 50 | 39169.6 | 34504.1 | 3985151 | 0 | 0 | 4661.82 | 77.76 | 73.31 | 100 | 0 | 0 | 381.8 | 0 | 0 | 381 | 0 | 0 | 383 | 0 | 0 | 382.7 | 0 | 0
2026-04-11 19:43 | 666.4 |  | 664.6 | 665.2 | 0 | 0 | 0 | 0 | 0 | 0 | 0 | 50 | 39169.6 | 34504.1 | 3985151 | 0 | 0 | 4661.82 | 77.76 | 73.31 | 100 | 0 | 0 | 333.8 | 0 | 0 | 333.1 | 0 | 0 | 335 | 0 | 0 | 333.7 | 0 | 0
2026-04-11 19:44 | 666.5 |  | 664.2 | 666.7 | 0 | 0 | 0 | 0 | 0 | 0 | 0 | 50 | 39169.6 | 34504.1 | 3985151 | 0 | 0 | 4661.82 | 77.76 | 73.31 | 100 | 0 | 0 | 288.6 | 0 | 0 | 298.5 | 0 | 0 | 300.3 | 0 | 0 | 299.3 | 0 | 0
2026-04-11 19:45 | 665.3 |  | 664.9 | 667 | 0 | 0 | 0 | 0 | 0 | 0 | 0 | 50.1 | 39169.6 | 34504.1 | 3985151 | 0 | 0 | 4661.82 | 77.76 | 73.31 | 100 | 0 | 0 | 256.2 | 0 | 0 | 255 | 0 | 0 | 256.9 | 0 | 0 | 255.8 | 0 | 0
2026-04-11 19:46 | 667.1 |  | 664.8 | 667.7 | 0 | 0 | 0 | 0 | 0 | 0 | 0 | 50 | 39169.6 | 34504.1 | 3985151 | 0 | 0 | 4661.82 | 77.76 | 73.31 | 100 | 0 | 0 | 225.7 | 0 | 0 | 224.6 | 0 | 0 | 226.3 | 0 | 0 | 225.3 | 0 | 0
2026-04-11 19:47 | 667.6 |  | 663.4 | 667.2 | 0 | 0 | 0 | 0 | 0 | 0 | 0 | 50 | 39169.6 | 34504.1 | 3985151 | 0 | 0 | 4661.82 | 77.76 | 73.31 | 100 | 0 | 0 | 188.4 | 0 | 0 | 187 | 0 | 0 | 188.8 | 0 | 0 | 187.9 | 0 | 0
2026-04-11 19:48 | 665.6 |  | 664.5 | 666.6 | 0 | 0 | 0 | 0 | 0 | 0 | 0 | 50 | 39169.6 | 34504.1 | 3985151 | 0 | 0 | 4661.82 | 77.76 | 73.31 | 100 | 0 | 0 | 155.1 | 0 | 0 | 153.5 | 0 | 0 | 155.4 | 0 | 0 | 162.1 | 0 | 0
2026-04-11 19:49 | 667.9 |  | 663.1 | 667.8 | 0 | 0 | 0 | 0 | 0 | 0 | 0 | 50 | 39169.6 | 34504.1 | 3985151 | 0 | 0 | 4661.82 | 77.76 | 73.31 | 100 | 0 | 0 | 132.4 | 0 | 0 | 130.8 | 0 | 0 | 132.7 | 0 | 0 | 132.1 | 0 | 0
2026-04-11 19:50 | 666 |  | 664.4 | 665.7 | 0 | 0 | 0 | 0 | 0 | 0 | 0 | 50 | 39169.6 | 34504.1 | 3985151 | 0 | 0 | 4661.82 | 77.76 | 73.31 | 100 | 0 | 0 | 105.7 | 0 | 0 | 103.9 | 0 | 0 | 105.7 | 0 | 0 | 111.2 | 0 | 0
2026-04-11 19:51 | 667.9 |  | 664.9 | 668.5 | 0 | 0 | 0 | 0 | 0 | 0 | 0 | 50 | 39169.6 | 34504.1 | 3985151 | 0 | 0 | 4661.82 | 77.76 | 73.31 | 100 | 0 | 0 | 88.2 | 0 | 0 | 86.3 | 0 | 0 | 88.3 | 0 | 0 | 87.6 | 0 | 0
2026-04-11 19:52 | 666.7 |  | 664.9 | 665.9 | 0 | 0 | 0 | 0 | 0 | 0 | 0 | 50 | 39169.6 | 34504.1 | 3985151 | 0 | 0 | 4661.82 | 77.76 | 73.31 | 100 | 0 | 0 | 26 | 0 | 0 | 24.9 | 0 | 0 | 26 | 0 | 0 | 26.5 | 0 | 0
2026-04-11 19:53 | 666.7 |  | 664.9 | 665.9 | 0 | 0 | 0 | 0 | 0 | 0 | 0 | 50 | 39169.6 | 34504.1 | 3985151 | 0 | 0 | 4661.82 | 77.76 | 73.31 | 100 | 0 | 0 | 26 | 0 | 0 | 24.9 | 0 | 0 | 26 | 0 | 0 | 26.5 | 0 | 0
2026-04-11 19:54 | 666.7 |  | 664.9 | 665.9 | 0 | 0 | 0 | 0 | 0 | 0 | 0 | 50 | 39169.6 | 34504.1 | 3985151 | 0 | 0 | 4661.82 | 77.76 | 73.31 | 100 | 0 | 0 | 26 | 0 | 0 | 24.9 | 0 | 0 | 26 | 0 | 0 | 26.5 | 0 | 0
2026-04-11 19:55 | 666.7 |  | 664.9 | 665.9 | 0 | 0 | 0 | 0 | 0 | 0 | 0 | 50 | 39169.6 | 34504.1 | 3985151 | 0 | 0 | 4661.82 | 77.76 | 73.31 | 100 | 0 | 0 | 26 | 0 | 0 | 24.9 | 0 | 0 | 26 | 0 | 0 | 26.5 | 0 | 0
2026-04-11 19:56 | 666.7 |  | 664.9 | 665.9 | 0 | 0 | 0 | 0 | 0 | 0 | 0 | 50 | 39169.6 | 34504.1 | 3985151 | 0 | 0 | 4661.82 | 77.76 | 73.31 | 100 | 0 | 0 | 26 | 0 | 0 | 24.9 | 0 | 0 | 26 | 0 | 0 | 26.5 | 0 | 0
2026-04-11 19:57 | 666.7 |  | 664.9 | 665.9 | 0 | 0 | 0 | 0 | 0 | 0 | 0 | 50 | 39169.6 | 34504.1 | 3985151 | 0 | 0 | 4661.82 | 77.76 | 73.31 | 100 | 0 | 0 | 26 | 0 | 0 | 24.9 | 0 | 0 | 26 | 0 | 0 | 26.5 | 0 | 0
2026-04-11 19:58 | 666.7 |  | 664.9 | 665.9 | 0 | 0 | 0 | 0 | 0 | 0 | 0 | 50 | 39169.6 | 34504.1 | 3985151 | 0 | 0 | 4661.82 | 77.76 | 73.31 | 100 | 0 | 0 | 26 | 0 | 0 | 24.9 | 0 | 0 | 26 | 0 | 0 | 26.5 | 0 | 0
2026-04-11 19:59 | 666.7 |  | 664.9 | 665.9 | 0 | 0 | 0 | 0 | 0 | 0 | 0 | 50 | 39169.6 | 34504.1 | 3985151 | 0 | 0 | 4661.82 | 77.76 | 73.31 | 100 | 0 | 0 | 26 | 0 | 0 | 24.9 | 0 | 0 | 26 | 0 | 0 | 26.5 | 0 | 0
2026-04-11 20:00 | 666.7 |  | 664.9 | 665.9 | 0 | 0 | 0 | 0 | 0 | 0 | 0 | 50 | 39169.6 | 34504.1 | 3985151 | 0 | 0 | 4661.82 | 77.76 | 73.31 | 100 | 0 | 0 | 26 | 0 | 0 | 24.9 | 0 | 0 | 26 | 0 | 0 | 26.5 | 0 | 0
2026-04-11 20:01 | 666.7 |  | 664.9 | 665.9 | 0 | 0 | 0 | 0 | 0 | 0 | 0 | 50 | 39169.6 | 34504.1 | 3985151 | 0 | 0 | 4661.82 | 77.76 | 73.31 | 100 | 0 | 0 | 26 | 0 | 0 | 24.9 | 0 | 0 | 26 | 0 | 0 | 26.5 | 0 | 0
2026-04-11 20:02 | 666.7 |  | 664.9 | 665.9 | 0 | 0 | 0 | 0 | 0 | 0 | 0 | 50 | 39169.6 | 34504.1 | 3985151 | 0 | 0 | 4661.82 | 77.76 | 73.31 | 100 | 0 | 0 | 26 | 0 | 0 | 24.9 | 0 | 0 | 26 | 0 | 0 | 26.5 | 0 | 0
2026-04-11 20:03 | 666.7 |  | 664.9 | 665.9 | 0 | 0 | 0 | 0 | 0 | 0 | 0 | 50 | 39169.6 | 34504.1 | 3985151 | 0 | 0 | 4661.82 | 77.76 | 73.31 | 100 | 0 | 0 | 26 | 0 | 0 | 24.9 | 0 | 0 | 26 | 0 | 0 | 26.5 | 0 | 0
2026-04-11 20:04 | 666.7 |  | 664.9 | 665.9 | 0 | 0 | 0 | 0 | 0 | 0 | 0 | 50 | 39169.6 | 34504.1 | 3985151 | 0 | 0 | 4661.82 | 77.76 | 73.31 | 100 | 0 | 0 | 26 | 0 | 0 | 24.9 | 0 | 0 | 26 | 0 | 0 | 26.5 | 0 | 0
2026-04-11 20:05 | 666.7 |  | 664.9 | 665.9 | 0 | 0 | 0 | 0 | 0 | 0 | 0 | 50 | 39169.6 | 34504.1 | 3985151 | 0 | 0 | 4661.82 | 77.76 | 73.31 | 100 | 0 | 0 | 26 | 0 | 0 | 24.9 | 0 | 0 | 26 | 0 | 0 | 26.5 | 0 | 0
2026-04-11 20:06 | 666.7 |  | 664.9 | 665.9 | 0 | 0 | 0 | 0 | 0 | 0 | 0 | 50 | 39169.6 | 34504.1 | 3985151 | 0 | 0 | 4661.82 | 77.76 | 73.31 | 100 | 0 | 0 | 26 | 0 | 0 | 24.9 | 0 | 0 | 26 | 0 | 0 | 26.5 | 0 | 0
2026-04-11 20:07 | 666.7 |  | 664.9 | 665.9 | 0 | 0 | 0 | 0 | 0 | 0 | 0 | 50 | 39169.6 | 34504.1 | 3985151 | 0 | 0 | 4661.82 | 77.76 | 73.31 | 100 | 0 | 0 | 26 | 0 | 0 | 24.9 | 0 | 0 | 26 | 0 | 0 | 26.5 | 0 | 0
2026-04-11 20:08 | 666.7 |  | 664.9 | 665.9 | 0 | 0 | 0 | 0 | 0 | 0 | 0 | 50 | 39169.6 | 34504.1 | 3985151 | 0 | 0 | 4661.82 | 77.76 | 73.31 | 100 | 0 | 0 | 26 | 0 | 0 | 24.9 | 0 | 0 | 26 | 0 | 0 | 26.5 | 0 | 0
2026-04-11 20:09 | 666.7 |  | 664.9 | 665.9 | 0 | 0 | 0 | 0 | 0 | 0 | 0 | 50 | 39169.6 | 34504.1 | 3985151 | 0 | 0 | 4661.82 | 77.76 | 73.31 | 100 | 0 | 0 | 26 | 0 | 0 | 24.9 | 0 | 0 | 26 | 0 | 0 | 26.5 | 0 | 0
2026-04-11 20:10 | 666.7 |  | 664.9 | 665.9 | 0 | 0 | 0 | 0 | 0 | 0 | 0 | 50 | 39169.6 | 34504.1 | 3985151 | 0 | 0 | 4661.82 | 77.76 | 73.31 | 100 | 0 | 0 | 26 | 0 | 0 | 24.9 | 0 | 0 | 26 | 0 | 0 | 26.5 | 0 | 0
2026-04-11 20:11 | 666.7 |  | 664.9 | 665.9 | 0 | 0 | 0 | 0 | 0 | 0 | 0 | 50 | 39169.6 | 34504.1 | 3985151 | 0 | 0 | 4661.82 | 77.76 | 73.31 | 100 | 0 | 0 | 26 | 0 | 0 | 24.9 | 0 | 0 | 26 | 0 | 0 | 26.5 | 0 | 0
2026-04-11 20:12 | 666.7 |  | 664.9 | 665.9 | 0 | 0 | 0 | 0 | 0 | 0 | 0 | 50 | 39169.6 | 34504.1 | 3985151 | 0 | 0 | 4661.82 | 77.76 | 73.31 | 100 | 0 | 0 | 26 | 0 | 0 | 24.9 | 0 | 0 | 26 | 0 | 0 | 26.5 | 0 | 0
2026-04-11 20:13 | 666.7 |  | 664.9 | 665.9 | 0 | 0 | 0 | 0 | 0 | 0 | 0 | 50 | 39169.6 | 34504.1 | 3985151 | 0 | 0 | 4661.82 | 77.76 | 73.31 | 100 | 0 | 0 | 26 | 0 | 0 | 24.9 | 0 | 0 | 26 | 0 | 0 | 26.5 | 0 | 0
2026-04-11 20:14 | 666.7 |  | 664.9 | 665.9 | 0 | 0 | 0 | 0 | 0 | 0 | 0 | 50 | 39169.6 | 34504.1 | 3985151 | 0 | 0 | 4661.82 | 77.76 | 73.31 | 100 | 0 | 0 | 26 | 0 | 0 | 24.9 | 0 | 0 | 26 | 0 | 0 | 26.5 | 0 | 0
2026-04-11 20:15 | 666.7 |  | 664.9 | 665.9 | 0 | 0 | 0 | 0 | 0 | 0 | 0 | 50 | 39169.6 | 34504.1 | 3985151 | 0 | 0 | 4661.82 | 77.76 | 73.31 | 100 | 0 | 0 | 26 | 0 | 0 | 24.9 | 0 | 0 | 26 | 0 | 0 | 26.5 | 0 | 0
2026-04-11 20:16 | 666.7 |  | 664.9 | 665.9 | 0 | 0 | 0 | 0 | 0 | 0 | 0 | 50 | 39169.6 | 34504.1 | 3985151 | 0 | 0 | 4661.82 | 77.76 | 73.31 | 100 | 0 | 0 | 26 | 0 | 0 | 24.9 | 0 | 0 | 26 | 0 | 0 | 26.5 | 0 | 0
2026-04-11 20:17 | 666.7 |  | 664.9 | 665.9 | 0 | 0 | 0 | 0 | 0 | 0 | 0 | 50 | 39169.6 | 34504.1 | 3985151 | 0 | 0 | 4661.82 | 77.76 | 73.31 | 100 | 0 | 0 | 26 | 0 | 0 | 24.9 | 0 | 0 | 26 | 0 | 0 | 26.5 | 0 | 0
2026-04-11 20:18 | 666.7 |  | 664.9 | 665.9 | 0 | 0 | 0 | 0 | 0 | 0 | 0 | 50 | 39169.6 | 34504.1 | 3985151 | 0 | 0 | 4661.82 | 77.76 | 73.31 | 100 | 0 | 0 | 26 | 0 | 0 | 24.9 | 0 | 0 | 26 | 0 | 0 | 26.5 | 0 | 0
2026-04-11 20:19 | 666.7 |  | 664.9 | 665.9 | 0 | 0 | 0 | 0 | 0 | 0 | 0 | 50 | 39169.6 | 34504.1 | 3985151 | 0 | 0 | 4661.82 | 77.76 | 73.31 | 100 | 0 | 0 | 26 | 0 | 0 | 24.9 | 0 | 0 | 26 | 0 | 0 | 26.5 | 0 | 0
2026-04-11 20:20 | 666.7 |  | 664.9 | 665.9 | 0 | 0 | 0 | 0 | 0 | 0 | 0 | 50 | 39169.6 | 34504.1 | 3985151 | 0 | 0 | 4661.82 | 77.76 | 73.31 | 100 | 0 | 0 | 26 | 0 | 0 | 24.9 | 0 | 0 | 26 | 0 | 0 | 26.5 | 0 | 0
2026-04-11 20:21 | 666.7 |  | 664.9 | 665.9 | 0 | 0 | 0 | 0 | 0 | 0 | 0 | 50 | 39169.6 | 34504.1 | 3985151 | 0 | 0 | 4661.82 | 77.76 | 73.31 | 100 | 0 | 0 | 26 | 0 | 0 | 24.9 | 0 | 0 | 26 | 0 | 0 | 26.5 | 0 | 0
2026-04-11 20:22 | 666.7 |  | 664.9 | 665.9 | 0 | 0 | 0 | 0 | 0 | 0 | 0 | 50 | 39169.6 | 34504.1 | 3985151 | 0 | 0 | 4661.82 | 77.76 | 73.31 | 100 | 0 | 0 | 26 | 0 | 0 | 24.9 | 0 | 0 | 26 | 0 | 0 | 26.5 | 0 | 0
2026-04-11 20:23 | 666.7 |  | 664.9 | 665.9 | 0 | 0 | 0 | 0 | 0 | 0 | 0 | 50 | 39169.6 | 34504.1 | 3985151 | 0 | 0 | 4661.82 | 77.76 | 73.31 | 100 | 0 | 0 | 26 | 0 | 0 | 24.9 | 0 | 0 | 26 | 0 | 0 | 26.5 | 0 | 0
2026-04-11 20:24 | 666.7 |  | 664.9 | 665.9 | 0 | 0 | 0 | 0 | 0 | 0 | 0 | 50 | 39169.6 | 34504.1 | 3985151 | 0 | 0 | 4661.82 | 77.76 | 73.31 | 100 | 0 | 0 | 26 | 0 | 0 | 24.9 | 0 | 0 | 26 | 0 | 0 | 26.5 | 0 | 0
2026-04-11 20:25 | 666.7 |  | 664.9 | 665.9 | 0 | 0 | 0 | 0 | 0 | 0 | 0 | 50 | 39169.6 | 34504.1 | 3985151 | 0 | 0 | 4661.82 | 77.76 | 73.31 | 100 | 0 | 0 | 26 | 0 | 0 | 24.9 | 0 | 0 | 26 | 0 | 0 | 26.5 | 0 | 0
2026-04-11 20:26 | 666.7 |  | 664.9 | 665.9 | 0 | 0 | 0 | 0 | 0 | 0 | 0 | 50 | 39169.6 | 34504.1 | 3985151 | 0 | 0 | 4661.82 | 77.76 | 73.31 | 100 | 0 | 0 | 26 | 0 | 0 | 24.9 | 0 | 0 | 26 | 0 | 0 | 26.5 | 0 | 0
2026-04-11 20:27 | 666.7 |  | 664.9 | 665.9 | 0 | 0 | 0 | 0 | 0 | 0 | 0 | 50 | 39169.6 | 34504.1 | 3985151 | 0 | 0 | 4661.82 | 77.76 | 73.31 | 100 | 0 | 0 | 26 | 0 | 0 | 24.9 | 0 | 0 | 26 | 0 | 0 | 26.5 | 0 | 0
2026-04-11 20:28 | 666.7 |  | 664.9 | 665.9 | 0 | 0 | 0 | 0 | 0 | 0 | 0 | 50 | 39169.6 | 34504.1 | 3985151 | 0 | 0 | 4661.82 | 77.76 | 73.31 | 100 | 0 | 0 | 26 | 0 | 0 | 24.9 | 0 | 0 | 26 | 0 | 0 | 26.5 | 0 | 0
2026-04-11 20:29 | 666.7 |  | 664.9 | 665.9 | 0 | 0 | 0 | 0 | 0 | 0 | 0 | 50 | 39169.6 | 34504.1 | 3985151 | 0 | 0 | 4661.82 | 77.76 | 73.31 | 100 | 0 | 0 | 26 | 0 | 0 | 24.9 | 0 | 0 | 26 | 0 | 0 | 26.5 | 0 | 0
2026-04-11 20:30 | 666.7 |  | 664.9 | 665.9 | 0 | 0 | 0 | 0 | 0 | 0 | 0 | 50 | 39169.6 | 34504.1 | 3985151 | 0 | 0 | 4661.82 | 77.76 | 73.31 | 100 | 0 | 0 | 26 | 0 | 0 | 24.9 | 0 | 0 | 26 | 0 | 0 | 26.5 | 0 | 0
2026-04-11 20:31 | 666.7 |  | 664.9 | 665.9 | 0 | 0 | 0 | 0 | 0 | 0 | 0 | 50 | 39169.6 | 34504.1 | 3985151 | 0 | 0 | 4661.82 | 77.76 | 73.31 | 100 | 0 | 0 | 26 | 0 | 0 | 24.9 | 0 | 0 | 26 | 0 | 0 | 26.5 | 0 | 0
2026-04-11 20:32 | 666.7 |  | 664.9 | 665.9 | 0 | 0 | 0 | 0 | 0 | 0 | 0 | 50 | 39169.6 | 34504.1 | 3985151 | 0 | 0 | 4661.82 | 77.76 | 73.31 | 100 | 0 | 0 | 26 | 0 | 0 | 24.9 | 0 | 0 | 26 | 0 | 0 | 26.5 | 0 | 0
2026-04-11 20:33 | 666.7 |  | 664.9 | 665.9 | 0 | 0 | 0 | 0 | 0 | 0 | 0 | 50 | 39169.6 | 34504.1 | 3985151 | 0 | 0 | 4661.82 | 77.76 | 73.31 | 100 | 0 | 0 | 26 | 0 | 0 | 24.9 | 0 | 0 | 26 | 0 | 0 | 26.5 | 0 | 0
2026-04-11 20:34 | 666.7 |  | 664.9 | 665.9 | 0 | 0 | 0 | 0 | 0 | 0 | 0 | 50 | 39169.6 | 34504.1 | 3985151 | 0 | 0 | 4661.82 | 77.76 | 73.31 | 100 | 0 | 0 | 26 | 0 | 0 | 24.9 | 0 | 0 | 26 | 0 | 0 | 26.5 | 0 | 0
2026-04-11 20:35 | 666.7 |  | 664.9 | 665.9 | 0 | 0 | 0 | 0 | 0 | 0 | 0 | 50 | 39169.6 | 34504.1 | 3985151 | 0 | 0 | 4661.82 | 77.76 | 73.31 | 100 | 0 | 0 | 26 | 0 | 0 | 24.9 | 0 | 0 | 26 | 0 | 0 | 26.5 | 0 | 0
2026-04-11 20:36 | 666.7 |  | 664.9 | 665.9 | 0 | 0 | 0 | 0 | 0 | 0 | 0 | 50 | 39169.6 | 34504.1 | 3985151 | 0 | 0 | 4661.82 | 77.76 | 73.31 | 100 | 0 | 0 | 26 | 0 | 0 | 24.9 | 0 | 0 | 26 | 0 | 0 | 26.5 | 0 | 0
2026-04-11 20:37 | 666.7 |  | 664.9 | 665.9 | 0 | 0 | 0 | 0 | 0 | 0 | 0 | 50 | 39169.6 | 34504.1 | 3985151 | 0 | 0 | 4661.82 | 77.76 | 73.31 | 100 | 0 | 0 | 26 | 0 | 0 | 24.9 | 0 | 0 | 26 | 0 | 0 | 26.5 | 0 | 0
2026-04-11 20:38 | 666.7 |  | 664.9 | 665.9 | 0 | 0 | 0 | 0 | 0 | 0 | 0 | 50 | 39169.6 | 34504.1 | 3985151 | 0 | 0 | 4661.82 | 77.76 | 73.31 | 100 | 0 | 0 | 26 | 0 | 0 | 24.9 | 0 | 0 | 26 | 0 | 0 | 26.5 | 0 | 0
2026-04-11 20:39 | 666.7 |  | 664.9 | 665.9 | 0 | 0 | 0 | 0 | 0 | 0 | 0 | 50 | 39169.6 | 34504.1 | 3985151 | 0 | 0 | 4661.82 | 77.76 | 73.31 | 100 | 0 | 0 | 26 | 0 | 0 | 24.9 | 0 | 0 | 26 | 0 | 0 | 26.5 | 0 | 0
2026-04-11 20:40 | 666.7 |  | 664.9 | 665.9 | 0 | 0 | 0 | 0 | 0 | 0 | 0 | 50 | 39169.6 | 34504.1 | 3985151 | 0 | 0 | 4661.82 | 77.76 | 73.31 | 100 | 0 | 0 | 26 | 0 | 0 | 24.9 | 0 | 0 | 26 | 0 | 0 | 26.5 | 0 | 0
2026-04-11 20:41 | 666.7 |  | 664.9 | 665.9 | 0 | 0 | 0 | 0 | 0 | 0 | 0 | 50 | 39169.6 | 34504.1 | 3985151 | 0 | 0 | 4661.82 | 77.76 | 73.31 | 100 | 0 | 0 | 26 | 0 | 0 | 24.9 | 0 | 0 | 26 | 0 | 0 | 26.5 | 0 | 0
2026-04-11 20:42 | 666.7 |  | 664.9 | 665.9 | 0 | 0 | 0 | 0 | 0 | 0 | 0 | 50 | 39169.6 | 34504.1 | 3985151 | 0 | 0 | 4661.82 | 77.76 | 73.31 | 100 | 0 | 0 | 26 | 0 | 0 | 24.9 | 0 | 0 | 26 | 0 | 0 | 26.5 | 0 | 0
2026-04-11 20:43 | 666.7 |  | 664.9 | 665.9 | 0 | 0 | 0 | 0 | 0 | 0 | 0 | 50 | 39169.6 | 34504.1 | 3985151 | 0 | 0 | 4661.82 | 77.76 | 73.31 | 100 | 0 | 0 | 26 | 0 | 0 | 24.9 | 0 | 0 | 26 | 0 | 0 | 26.5 | 0 | 0
2026-04-11 20:44 | 666.7 |  | 664.9 | 665.9 | 0 | 0 | 0 | 0 | 0 | 0 | 0 | 50 | 39169.6 | 34504.1 | 3985151 | 0 | 0 | 4661.82 | 77.76 | 73.31 | 100 | 0 | 0 | 26 | 0 | 0 | 24.9 | 0 | 0 | 26 | 0 | 0 | 26.5 | 0 | 0
2026-04-11 20:45 | 666.7 |  | 664.9 | 665.9 | 0 | 0 | 0 | 0 | 0 | 0 | 0 | 50 | 39169.6 | 34504.1 | 3985151 | 0 | 0 | 4661.82 | 77.76 | 73.31 | 100 | 0 | 0 | 26 | 0 | 0 | 24.9 | 0 | 0 | 26 | 0 | 0 | 26.5 | 0 | 0
2026-04-11 20:46 | 666.7 |  | 664.9 | 665.9 | 0 | 0 | 0 | 0 | 0 | 0 | 0 | 50 | 39169.6 | 34504.1 | 3985151 | 0 | 0 | 4661.82 | 77.76 | 73.31 | 100 | 0 | 0 | 26 | 0 | 0 | 24.9 | 0 | 0 | 26 | 0 | 0 | 26.5 | 0 | 0
2026-04-11 20:47 | 666.7 |  | 664.9 | 665.9 | 0 | 0 | 0 | 0 | 0 | 0 | 0 | 50 | 39169.6 | 34504.1 | 3985151 | 0 | 0 | 4661.82 | 77.76 | 73.31 | 100 | 0 | 0 | 26 | 0 | 0 | 24.9 | 0 | 0 | 26 | 0 | 0 | 26.5 | 0 | 0
2026-04-11 20:48 | 666.7 |  | 664.9 | 665.9 | 0 | 0 | 0 | 0 | 0 | 0 | 0 | 50 | 39169.6 | 34504.1 | 3985151 | 0 | 0 | 4661.82 | 77.76 | 73.31 | 100 | 0 | 0 | 26 | 0 | 0 | 24.9 | 0 | 0 | 26 | 0 | 0 | 26.5 | 0 | 0
2026-04-11 20:49 | 666.7 |  | 664.9 | 665.9 | 0 | 0 | 0 | 0 | 0 | 0 | 0 | 50 | 39169.6 | 34504.1 | 3985151 | 0 | 0 | 4661.82 | 77.76 | 73.31 | 100 | 0 | 0 | 26 | 0 | 0 | 24.9 | 0 | 0 | 26 | 0 | 0 | 26.5 | 0 | 0
2026-04-11 20:50 | 666.7 |  | 664.9 | 665.9 | 0 | 0 | 0 | 0 | 0 | 0 | 0 | 50 | 39169.6 | 34504.1 | 3985151 | 0 | 0 | 4661.82 | 77.76 | 73.31 | 100 | 0 | 0 | 26 | 0 | 0 | 24.9 | 0 | 0 | 26 | 0 | 0 | 26.5 | 0 | 0
2026-04-11 20:51 | 666.7 |  | 664.9 | 665.9 | 0 | 0 | 0 | 0 | 0 | 0 | 0 | 50 | 39169.6 | 34504.1 | 3985151 | 0 | 0 | 4661.82 | 77.76 | 73.31 | 100 | 0 | 0 | 26 | 0 | 0 | 24.9 | 0 | 0 | 26 | 0 | 0 | 26.5 | 0 | 0
2026-04-11 20:52 | 666.7 |  | 664.9 | 665.9 | 0 | 0 | 0 | 0 | 0 | 0 | 0 | 50 | 39169.6 | 34504.1 | 3985151 | 0 | 0 | 4661.82 | 77.76 | 73.31 | 100 | 0 | 0 | 26 | 0 | 0 | 24.9 | 0 | 0 | 26 | 0 | 0 | 26.5 | 0 | 0
2026-04-11 20:53 | 666.7 |  | 664.9 | 665.9 | 0 | 0 | 0 | 0 | 0 | 0 | 0 | 50 | 39169.6 | 34504.1 | 3985151 | 0 | 0 | 4661.82 | 77.76 | 73.31 | 100 | 0 | 0 | 26 | 0 | 0 | 24.9 | 0 | 0 | 26 | 0 | 0 | 26.5 | 0 | 0
2026-04-11 20:54 | 666.7 |  | 664.9 | 665.9 | 0 | 0 | 0 | 0 | 0 | 0 | 0 | 50 | 39169.6 | 34504.1 | 3985151 | 0 | 0 | 4661.82 | 77.76 | 73.31 | 100 | 0 | 0 | 26 | 0 | 0 | 24.9 | 0 | 0 | 26 | 0 | 0 | 26.5 | 0 | 0
2026-04-11 20:55 | 666.7 |  | 664.9 | 665.9 | 0 | 0 | 0 | 0 | 0 | 0 | 0 | 50 | 39169.6 | 34504.1 | 3985151 | 0 | 0 | 4661.82 | 77.76 | 73.31 | 100 | 0 | 0 | 26 | 0 | 0 | 24.9 | 0 | 0 | 26 | 0 | 0 | 26.5 | 0 | 0
2026-04-11 20:56 | 666.7 |  | 664.9 | 665.9 | 0 | 0 | 0 | 0 | 0 | 0 | 0 | 50 | 39169.6 | 34504.1 | 3985151 | 0 | 0 | 4661.82 | 77.76 | 73.31 | 100 | 0 | 0 | 26 | 0 | 0 | 24.9 | 0 | 0 | 26 | 0 | 0 | 26.5 | 0 | 0
2026-04-11 20:57 | 666.7 |  | 664.9 | 665.9 | 0 | 0 | 0 | 0 | 0 | 0 | 0 | 50 | 39169.6 | 34504.1 | 3985151 | 0 | 0 | 4661.82 | 77.76 | 73.31 | 100 | 0 | 0 | 26 | 0 | 0 | 24.9 | 0 | 0 | 26 | 0 | 0 | 26.5 | 0 | 0
2026-04-11 20:58 | 666.7 |  | 664.9 | 665.9 | 0 | 0 | 0 | 0 | 0 | 0 | 0 | 50 | 39169.6 | 34504.1 | 3985151 | 0 | 0 | 4661.82 | 77.76 | 73.31 | 100 | 0 | 0 | 26 | 0 | 0 | 24.9 | 0 | 0 | 26 | 0 | 0 | 26.5 | 0 | 0
2026-04-11 20:59 | 666.7 |  | 664.9 | 665.9 | 0 | 0 | 0 | 0 | 0 | 0 | 0 | 50 | 39169.6 | 34504.1 | 3985151 | 0 | 0 | 4661.82 | 77.76 | 73.31 | 100 | 0 | 0 | 26 | 0 | 0 | 24.9 | 0 | 0 | 26 | 0 | 0 | 26.5 | 0 | 0
2026-04-11 21:00 | 666.7 |  | 664.9 | 665.9 | 0 | 0 | 0 | 0 | 0 | 0 | 0 | 50 | 39169.6 | 34504.1 | 3985151 | 0 | 0 | 4661.82 | 77.76 | 73.31 | 100 | 0 | 0 | 26 | 0 | 0 | 24.9 | 0 | 0 | 26 | 0 | 0 | 26.5 | 0 | 0
2026-04-11 21:01 | 666.7 |  | 664.9 | 665.9 | 0 | 0 | 0 | 0 | 0 | 0 | 0 | 50 | 39169.6 | 34504.1 | 3985151 | 0 | 0 | 4661.82 | 77.76 | 73.31 | 100 | 0 | 0 | 26 | 0 | 0 | 24.9 | 0 | 0 | 26 | 0 | 0 | 26.5 | 0 | 0
2026-04-11 21:02 | 666.7 |  | 664.9 | 665.9 | 0 | 0 | 0 | 0 | 0 | 0 | 0 | 50 | 39169.6 | 34504.1 | 3985151 | 0 | 0 | 4661.82 | 77.76 | 73.31 | 100 | 0 | 0 | 26 | 0 | 0 | 24.9 | 0 | 0 | 26 | 0 | 0 | 26.5 | 0 | 0
2026-04-11 21:03 | 666.7 |  | 664.9 | 665.9 | 0 | 0 | 0 | 0 | 0 | 0 | 0 | 50 | 39169.6 | 34504.1 | 3985151 | 0 | 0 | 4661.82 | 77.76 | 73.31 | 100 | 0 | 0 | 26 | 0 | 0 | 24.9 | 0 | 0 | 26 | 0 | 0 | 26.5 | 0 | 0
2026-04-11 21:04 | 666.7 |  | 664.9 | 665.9 | 0 | 0 | 0 | 0 | 0 | 0 | 0 | 50 | 39169.6 | 34504.1 | 3985151 | 0 | 0 | 4661.82 | 77.76 | 73.31 | 100 | 0 | 0 | 26 | 0 | 0 | 24.9 | 0 | 0 | 26 | 0 | 0 | 26.5 | 0 | 0
2026-04-11 21:05 | 666.7 |  | 664.9 | 665.9 | 0 | 0 | 0 | 0 | 0 | 0 | 0 | 50 | 39169.6 | 34504.1 | 3985151 | 0 | 0 | 4661.82 | 77.76 | 73.31 | 100 | 0 | 0 | 26 | 0 | 0 | 24.9 | 0 | 0 | 26 | 0 | 0 | 26.5 | 0 | 0
2026-04-11 21:06 | 666.7 |  | 664.9 | 665.9 | 0 | 0 | 0 | 0 | 0 | 0 | 0 | 50 | 39169.6 | 34504.1 | 3985151 | 0 | 0 | 4661.82 | 77.76 | 73.31 | 100 | 0 | 0 | 26 | 0 | 0 | 24.9 | 0 | 0 | 26 | 0 | 0 | 26.5 | 0 | 0
2026-04-11 21:07 | 666.7 |  | 664.9 | 665.9 | 0 | 0 | 0 | 0 | 0 | 0 | 0 | 50 | 39169.6 | 34504.1 | 3985151 | 0 | 0 | 4661.82 | 77.76 | 73.31 | 100 | 0 | 0 | 26 | 0 | 0 | 24.9 | 0 | 0 | 26 | 0 | 0 | 26.5 | 0 | 0
2026-04-11 21:08 | 666.7 |  | 664.9 | 665.9 | 0 | 0 | 0 | 0 | 0 | 0 | 0 | 50 | 39169.6 | 34504.1 | 3985151 | 0 | 0 | 4661.82 | 77.76 | 73.31 | 100 | 0 | 0 | 26 | 0 | 0 | 24.9 | 0 | 0 | 26 | 0 | 0 | 26.5 | 0 | 0
2026-04-11 21:09 | 666.7 |  | 664.9 | 665.9 | 0 | 0 | 0 | 0 | 0 | 0 | 0 | 50 | 39169.6 | 34504.1 | 3985151 | 0 | 0 | 4661.82 | 77.76 | 73.31 | 100 | 0 | 0 | 26 | 0 | 0 | 24.9 | 0 | 0 | 26 | 0 | 0 | 26.5 | 0 | 0
2026-04-11 21:10 | 666.7 |  | 664.9 | 665.9 | 0 | 0 | 0 | 0 | 0 | 0 | 0 | 50 | 39169.6 | 34504.1 | 3985151 | 0 | 0 | 4661.82 | 77.76 | 73.31 | 100 | 0 | 0 | 26 | 0 | 0 | 24.9 | 0 | 0 | 26 | 0 | 0 | 26.5 | 0 | 0
2026-04-11 21:11 | 666.7 |  | 664.9 | 665.9 | 0 | 0 | 0 | 0 | 0 | 0 | 0 | 50 | 39169.6 | 34504.1 | 3985151 | 0 | 0 | 4661.82 | 77.76 | 73.31 | 100 | 0 | 0 | 26 | 0 | 0 | 24.9 | 0 | 0 | 26 | 0 | 0 | 26.5 | 0 | 0
2026-04-11 21:12 | 666.7 |  | 664.9 | 665.9 | 0 | 0 | 0 | 0 | 0 | 0 | 0 | 50 | 39169.6 | 34504.1 | 3985151 | 0 | 0 | 4661.82 | 77.76 | 73.31 | 100 | 0 | 0 | 26 | 0 | 0 | 24.9 | 0 | 0 | 26 | 0 | 0 | 26.5 | 0 | 0
2026-04-11 21:13 | 666.7 |  | 664.9 | 665.9 | 0 | 0 | 0 | 0 | 0 | 0 | 0 | 50 | 39169.6 | 34504.1 | 3985151 | 0 | 0 | 4661.82 | 77.76 | 73.31 | 100 | 0 | 0 | 26 | 0 | 0 | 24.9 | 0 | 0 | 26 | 0 | 0 | 26.5 | 0 | 0
2026-04-11 21:14 | 666.7 |  | 664.9 | 665.9 | 0 | 0 | 0 | 0 | 0 | 0 | 0 | 50 | 39169.6 | 34504.1 | 3985151 | 0 | 0 | 4661.82 | 77.76 | 73.31 | 100 | 0 | 0 | 26 | 0 | 0 | 24.9 | 0 | 0 | 26 | 0 | 0 | 26.5 | 0 | 0
2026-04-11 21:15 | 666.7 |  | 664.9 | 665.9 | 0 | 0 | 0 | 0 | 0 | 0 | 0 | 50 | 39169.6 | 34504.1 | 3985151 | 0 | 0 | 4661.82 | 77.76 | 73.31 | 100 | 0 | 0 | 26 | 0 | 0 | 24.9 | 0 | 0 | 26 | 0 | 0 | 26.5 | 0 | 0
2026-04-11 21:16 | 666.7 |  | 664.9 | 665.9 | 0 | 0 | 0 | 0 | 0 | 0 | 0 | 50 | 39169.6 | 34504.1 | 3985151 | 0 | 0 | 4661.82 | 77.76 | 73.31 | 100 | 0 | 0 | 26 | 0 | 0 | 24.9 | 0 | 0 | 26 | 0 | 0 | 26.5 | 0 | 0
2026-04-11 21:17 | 666.7 |  | 664.9 | 665.9 | 0 | 0 | 0 | 0 | 0 | 0 | 0 | 50 | 39169.6 | 34504.1 | 3985151 | 0 | 0 | 4661.82 | 77.76 | 73.31 | 100 | 0 | 0 | 26 | 0 | 0 | 24.9 | 0 | 0 | 26 | 0 | 0 | 26.5 | 0 | 0
2026-04-11 21:18 | 666.7 |  | 664.9 | 665.9 | 0 | 0 | 0 | 0 | 0 | 0 | 0 | 50 | 39169.6 | 34504.1 | 3985151 | 0 | 0 | 4661.82 | 77.76 | 73.31 | 100 | 0 | 0 | 26 | 0 | 0 | 24.9 | 0 | 0 | 26 | 0 | 0 | 26.5 | 0 | 0
2026-04-11 21:19 | 666.7 |  | 664.9 | 665.9 | 0 | 0 | 0 | 0 | 0 | 0 | 0 | 50 | 39169.6 | 34504.1 | 3985151 | 0 | 0 | 4661.82 | 77.76 | 73.31 | 100 | 0 | 0 | 26 | 0 | 0 | 24.9 | 0 | 0 | 26 | 0 | 0 | 26.5 | 0 | 0
2026-04-11 21:20 | 666.7 |  | 664.9 | 665.9 | 0 | 0 | 0 | 0 | 0 | 0 | 0 | 50 | 39169.6 | 34504.1 | 3985151 | 0 | 0 | 4661.82 | 77.76 | 73.31 | 100 | 0 | 0 | 26 | 0 | 0 | 24.9 | 0 | 0 | 26 | 0 | 0 | 26.5 | 0 | 0
2026-04-11 21:21 | 666.7 |  | 664.9 | 665.9 | 0 | 0 | 0 | 0 | 0 | 0 | 0 | 50 | 39169.6 | 34504.1 | 3985151 | 0 | 0 | 4661.82 | 77.76 | 73.31 | 100 | 0 | 0 | 26 | 0 | 0 | 24.9 | 0 | 0 | 26 | 0 | 0 | 26.5 | 0 | 0
2026-04-11 21:22 | 666.7 |  | 664.9 | 665.9 | 0 | 0 | 0 | 0 | 0 | 0 | 0 | 50 | 39169.6 | 34504.1 | 3985151 | 0 | 0 | 4661.82 | 77.76 | 73.31 | 100 | 0 | 0 | 26 | 0 | 0 | 24.9 | 0 | 0 | 26 | 0 | 0 | 26.5 | 0 | 0
2026-04-11 21:23 | 666.7 |  | 664.9 | 665.9 | 0 | 0 | 0 | 0 | 0 | 0 | 0 | 50 | 39169.6 | 34504.1 | 3985151 | 0 | 0 | 4661.82 | 77.76 | 73.31 | 100 | 0 | 0 | 26 | 0 | 0 | 24.9 | 0 | 0 | 26 | 0 | 0 | 26.5 | 0 | 0
2026-04-11 21:24 | 666.7 |  | 664.9 | 665.9 | 0 | 0 | 0 | 0 | 0 | 0 | 0 | 50 | 39169.6 | 34504.1 | 3985151 | 0 | 0 | 4661.82 | 77.76 | 73.31 | 100 | 0 | 0 | 26 | 0 | 0 | 24.9 | 0 | 0 | 26 | 0 | 0 | 26.5 | 0 | 0
2026-04-11 21:25 | 666.7 |  | 664.9 | 665.9 | 0 | 0 | 0 | 0 | 0 | 0 | 0 | 50 | 39169.6 | 34504.1 | 3985151 | 0 | 0 | 4661.82 | 77.76 | 73.31 | 100 | 0 | 0 | 26 | 0 | 0 | 24.9 | 0 | 0 | 26 | 0 | 0 | 26.5 | 0 | 0
2026-04-11 21:26 | 666.7 |  | 664.9 | 665.9 | 0 | 0 | 0 | 0 | 0 | 0 | 0 | 50 | 39169.6 | 34504.1 | 3985151 | 0 | 0 | 4661.82 | 77.76 | 73.31 | 100 | 0 | 0 | 26 | 0 | 0 | 24.9 | 0 | 0 | 26 | 0 | 0 | 26.5 | 0 | 0
2026-04-11 21:27 | 666.7 |  | 664.9 | 665.9 | 0 | 0 | 0 | 0 | 0 | 0 | 0 | 50 | 39169.6 | 34504.1 | 3985151 | 0 | 0 | 4661.82 | 77.76 | 73.31 | 100 | 0 | 0 | 26 | 0 | 0 | 24.9 | 0 | 0 | 26 | 0 | 0 | 26.5 | 0 | 0
2026-04-11 21:28 | 666.7 |  | 664.9 | 665.9 | 0 | 0 | 0 | 0 | 0 | 0 | 0 | 50 | 39169.6 | 34504.1 | 3985151 | 0 | 0 | 4661.82 | 77.76 | 73.31 | 100 | 0 | 0 | 26 | 0 | 0 | 24.9 | 0 | 0 | 26 | 0 | 0 | 26.5 | 0 | 0
2026-04-11 21:29 | 666.7 |  | 664.9 | 665.9 | 0 | 0 | 0 | 0 | 0 | 0 | 0 | 50 | 39169.6 | 34504.1 | 3985151 | 0 | 0 | 4661.82 | 77.76 | 73.31 | 100 | 0 | 0 | 26 | 0 | 0 | 24.9 | 0 | 0 | 26 | 0 | 0 | 26.5 | 0 | 0
2026-04-11 21:30 | 666.7 |  | 664.9 | 665.9 | 0 | 0 | 0 | 0 | 0 | 0 | 0 | 50 | 39169.6 | 34504.1 | 3985151 | 0 | 0 | 4661.82 | 77.76 | 73.31 | 100 | 0 | 0 | 26 | 0 | 0 | 24.9 | 0 | 0 | 26 | 0 | 0 | 26.5 | 0 | 0
2026-04-11 21:31 | 666.7 |  | 664.9 | 665.9 | 0 | 0 | 0 | 0 | 0 | 0 | 0 | 50 | 39169.6 | 34504.1 | 3985151 | 0 | 0 | 4661.82 | 77.76 | 73.31 | 100 | 0 | 0 | 26 | 0 | 0 | 24.9 | 0 | 0 | 26 | 0 | 0 | 26.5 | 0 | 0
2026-04-11 21:32 | 666.7 |  | 664.9 | 665.9 | 0 | 0 | 0 | 0 | 0 | 0 | 0 | 50 | 39169.6 | 34504.1 | 3985151 | 0 | 0 | 4661.82 | 77.76 | 73.31 | 100 | 0 | 0 | 26 | 0 | 0 | 24.9 | 0 | 0 | 26 | 0 | 0 | 26.5 | 0 | 0
2026-04-11 21:33 | 666.7 |  | 664.9 | 665.9 | 0 | 0 | 0 | 0 | 0 | 0 | 0 | 50 | 39169.6 | 34504.1 | 3985151 | 0 | 0 | 4661.82 | 77.76 | 73.31 | 100 | 0 | 0 | 26 | 0 | 0 | 24.9 | 0 | 0 | 26 | 0 | 0 | 26.5 | 0 | 0
2026-04-11 21:34 | 666.7 |  | 664.9 | 665.9 | 0 | 0 | 0 | 0 | 0 | 0 | 0 | 50 | 39169.6 | 34504.1 | 3985151 | 0 | 0 | 4661.82 | 77.76 | 73.31 | 100 | 0 | 0 | 26 | 0 | 0 | 24.9 | 0 | 0 | 26 | 0 | 0 | 26.5 | 0 | 0
2026-04-11 21:35 | 666.7 |  | 664.9 | 665.9 | 0 | 0 | 0 | 0 | 0 | 0 | 0 | 50 | 39169.6 | 34504.1 | 3985151 | 0 | 0 | 4661.82 | 77.76 | 73.31 | 100 | 0 | 0 | 26 | 0 | 0 | 24.9 | 0 | 0 | 26 | 0 | 0 | 26.5 | 0 | 0
2026-04-11 21:36 | 666.7 |  | 664.9 | 665.9 | 0 | 0 | 0 | 0 | 0 | 0 | 0 | 50 | 39169.6 | 34504.1 | 3985151 | 0 | 0 | 4661.82 | 77.76 | 73.31 | 100 | 0 | 0 | 26 | 0 | 0 | 24.9 | 0 | 0 | 26 | 0 | 0 | 26.5 | 0 | 0
2026-04-11 21:37 | 666.7 |  | 664.9 | 665.9 | 0 | 0 | 0 | 0 | 0 | 0 | 0 | 50 | 39169.6 | 34504.1 | 3985151 | 0 | 0 | 4661.82 | 77.76 | 73.31 | 100 | 0 | 0 | 26 | 0 | 0 | 24.9 | 0 | 0 | 26 | 0 | 0 | 26.5 | 0 | 0
2026-04-11 21:38 | 666.7 |  | 664.9 | 665.9 | 0 | 0 | 0 | 0 | 0 | 0 | 0 | 50 | 39169.6 | 34504.1 | 3985151 | 0 | 0 | 4661.82 | 77.76 | 73.31 | 100 | 0 | 0 | 26 | 0 | 0 | 24.9 | 0 | 0 | 26 | 0 | 0 | 26.5 | 0 | 0
2026-04-11 21:39 | 666.7 |  | 664.9 | 665.9 | 0 | 0 | 0 | 0 | 0 | 0 | 0 | 50 | 39169.6 | 34504.1 | 3985151 | 0 | 0 | 4661.82 | 77.76 | 73.31 | 100 | 0 | 0 | 26 | 0 | 0 | 24.9 | 0 | 0 | 26 | 0 | 0 | 26.5 | 0 | 0
2026-04-11 21:40 | 666.7 |  | 664.9 | 665.9 | 0 | 0 | 0 | 0 | 0 | 0 | 0 | 50 | 39169.6 | 34504.1 | 3985151 | 0 | 0 | 4661.82 | 77.76 | 73.31 | 100 | 0 | 0 | 26 | 0 | 0 | 24.9 | 0 | 0 | 26 | 0 | 0 | 26.5 | 0 | 0
2026-04-11 21:41 | 666.7 |  | 664.9 | 665.9 | 0 | 0 | 0 | 0 | 0 | 0 | 0 | 50 | 39169.6 | 34504.1 | 3985151 | 0 | 0 | 4661.82 | 77.76 | 73.31 | 100 | 0 | 0 | 26 | 0 | 0 | 24.9 | 0 | 0 | 26 | 0 | 0 | 26.5 | 0 | 0
2026-04-11 21:42 | 666.7 |  | 664.9 | 665.9 | 0 | 0 | 0 | 0 | 0 | 0 | 0 | 50 | 39169.6 | 34504.1 | 3985151 | 0 | 0 | 4661.82 | 77.76 | 73.31 | 100 | 0 | 0 | 26 | 0 | 0 | 24.9 | 0 | 0 | 26 | 0 | 0 | 26.5 | 0 | 0
2026-04-11 21:43 | 666.7 |  | 664.9 | 665.9 | 0 | 0 | 0 | 0 | 0 | 0 | 0 | 50 | 39169.6 | 34504.1 | 3985151 | 0 | 0 | 4661.82 | 77.76 | 73.31 | 100 | 0 | 0 | 26 | 0 | 0 | 24.9 | 0 | 0 | 26 | 0 | 0 | 26.5 | 0 | 0
2026-04-11 21:44 | 666.7 |  | 664.9 | 665.9 | 0 | 0 | 0 | 0 | 0 | 0 | 0 | 50 | 39169.6 | 34504.1 | 3985151 | 0 | 0 | 4661.82 | 77.76 | 73.31 | 100 | 0 | 0 | 26 | 0 | 0 | 24.9 | 0 | 0 | 26 | 0 | 0 | 26.5 | 0 | 0
2026-04-11 21:45 | 666.7 |  | 664.9 | 665.9 | 0 | 0 | 0 | 0 | 0 | 0 | 0 | 50 | 39169.6 | 34504.1 | 3985151 | 0 | 0 | 4661.82 | 77.76 | 73.31 | 100 | 0 | 0 | 26 | 0 | 0 | 24.9 | 0 | 0 | 26 | 0 | 0 | 26.5 | 0 | 0
2026-04-11 21:46 | 666.7 |  | 664.9 | 665.9 | 0 | 0 | 0 | 0 | 0 | 0 | 0 | 50 | 39169.6 | 34504.1 | 3985151 | 0 | 0 | 4661.82 | 77.76 | 73.31 | 100 | 0 | 0 | 26 | 0 | 0 | 24.9 | 0 | 0 | 26 | 0 | 0 | 26.5 | 0 | 0
2026-04-11 21:47 | 666.7 |  | 664.9 | 665.9 | 0 | 0 | 0 | 0 | 0 | 0 | 0 | 50 | 39169.6 | 34504.1 | 3985151 | 0 | 0 | 4661.82 | 77.76 | 73.31 | 100 | 0 | 0 | 26 | 0 | 0 | 24.9 | 0 | 0 | 26 | 0 | 0 | 26.5 | 0 | 0
2026-04-11 21:48 | 666.7 |  | 664.9 | 665.9 | 0 | 0 | 0 | 0 | 0 | 0 | 0 | 50 | 39169.6 | 34504.1 | 3985151 | 0 | 0 | 4661.82 | 77.76 | 73.31 | 100 | 0 | 0 | 26 | 0 | 0 | 24.9 | 0 | 0 | 26 | 0 | 0 | 26.5 | 0 | 0
2026-04-11 21:49 | 666.7 |  | 664.9 | 665.9 | 0 | 0 | 0 | 0 | 0 | 0 | 0 | 50 | 39169.6 | 34504.1 | 3985151 | 0 | 0 | 4661.82 | 77.76 | 73.31 | 100 | 0 | 0 | 26 | 0 | 0 | 24.9 | 0 | 0 | 26 | 0 | 0 | 26.5 | 0 | 0
2026-04-11 21:50 | 666.7 |  | 664.9 | 665.9 | 0 | 0 | 0 | 0 | 0 | 0 | 0 | 50 | 39169.6 | 34504.1 | 3985151 | 0 | 0 | 4661.82 | 77.76 | 73.31 | 100 | 0 | 0 | 26 | 0 | 0 | 24.9 | 0 | 0 | 26 | 0 | 0 | 26.5 | 0 | 0
2026-04-11 21:51 | 666.7 |  | 664.9 | 665.9 | 0 | 0 | 0 | 0 | 0 | 0 | 0 | 50 | 39169.6 | 34504.1 | 3985151 | 0 | 0 | 4661.82 | 77.76 | 73.31 | 100 | 0 | 0 | 26 | 0 | 0 | 24.9 | 0 | 0 | 26 | 0 | 0 | 26.5 | 0 | 0
2026-04-11 21:52 | 666.7 |  | 664.9 | 665.9 | 0 | 0 | 0 | 0 | 0 | 0 | 0 | 50 | 39169.6 | 34504.1 | 3985151 | 0 | 0 | 4661.82 | 77.76 | 73.31 | 100 | 0 | 0 | 26 | 0 | 0 | 24.9 | 0 | 0 | 26 | 0 | 0 | 26.5 | 0 | 0
2026-04-11 21:53 | 666.7 |  | 664.9 | 665.9 | 0 | 0 | 0 | 0 | 0 | 0 | 0 | 50 | 39169.6 | 34504.1 | 3985151 | 0 | 0 | 4661.82 | 77.76 | 73.31 | 100 | 0 | 0 | 26 | 0 | 0 | 24.9 | 0 | 0 | 26 | 0 | 0 | 26.5 | 0 | 0
2026-04-11 21:54 | 666.7 |  | 664.9 | 665.9 | 0 | 0 | 0 | 0 | 0 | 0 | 0 | 50 | 39169.6 | 34504.1 | 3985151 | 0 | 0 | 4661.82 | 77.76 | 73.31 | 100 | 0 | 0 | 26 | 0 | 0 | 24.9 | 0 | 0 | 26 | 0 | 0 | 26.5 | 0 | 0
2026-04-11 21:55 | 666.7 |  | 664.9 | 665.9 | 0 | 0 | 0 | 0 | 0 | 0 | 0 | 50 | 39169.6 | 34504.1 | 3985151 | 0 | 0 | 4661.82 | 77.76 | 73.31 | 100 | 0 | 0 | 26 | 0 | 0 | 24.9 | 0 | 0 | 26 | 0 | 0 | 26.5 | 0 | 0
2026-04-11 21:56 | 666.7 |  | 664.9 | 665.9 | 0 | 0 | 0 | 0 | 0 | 0 | 0 | 50 | 39169.6 | 34504.1 | 3985151 | 0 | 0 | 4661.82 | 77.76 | 73.31 | 100 | 0 | 0 | 26 | 0 | 0 | 24.9 | 0 | 0 | 26 | 0 | 0 | 26.5 | 0 | 0
2026-04-11 21:57 | 666.7 |  | 664.9 | 665.9 | 0 | 0 | 0 | 0 | 0 | 0 | 0 | 50 | 39169.6 | 34504.1 | 3985151 | 0 | 0 | 4661.82 | 77.76 | 73.31 | 100 | 0 | 0 | 26 | 0 | 0 | 24.9 | 0 | 0 | 26 | 0 | 0 | 26.5 | 0 | 0
2026-04-11 21:58 | 666.7 |  | 664.9 | 665.9 | 0 | 0 | 0 | 0 | 0 | 0 | 0 | 50 | 39169.6 | 34504.1 | 3985151 | 0 | 0 | 4661.82 | 77.76 | 73.31 | 100 | 0 | 0 | 26 | 0 | 0 | 24.9 | 0 | 0 | 26 | 0 | 0 | 26.5 | 0 | 0
2026-04-11 21:59 | 666.7 |  | 664.9 | 665.9 | 0 | 0 | 0 | 0 | 0 | 0 | 0 | 50 | 39169.6 | 34504.1 | 3985151 | 0 | 0 | 4661.82 | 77.76 | 73.31 | 100 | 0 | 0 | 26 | 0 | 0 | 24.9 | 0 | 0 | 26 | 0 | 0 | 26.5 | 0 | 0
2026-04-11 22:00 | 666.7 |  | 664.9 | 665.9 | 0 | 0 | 0 | 0 | 0 | 0 | 0 | 50 | 39169.6 | 34504.1 | 3985151 | 0 | 0 | 4661.82 | 77.76 | 73.31 | 100 | 0 | 0 | 26 | 0 | 0 | 24.9 | 0 | 0 | 26 | 0 | 0 | 26.5 | 0 | 0
2026-04-11 22:01 | 666.7 |  | 664.9 | 665.9 | 0 | 0 | 0 | 0 | 0 | 0 | 0 | 50 | 39169.6 | 34504.1 | 3985151 | 0 | 0 | 4661.82 | 77.76 | 73.31 | 100 | 0 | 0 | 26 | 0 | 0 | 24.9 | 0 | 0 | 26 | 0 | 0 | 26.5 | 0 | 0
2026-04-11 22:02 | 666.7 |  | 664.9 | 665.9 | 0 | 0 | 0 | 0 | 0 | 0 | 0 | 50 | 39169.6 | 34504.1 | 3985151 | 0 | 0 | 4661.82 | 77.76 | 73.31 | 100 | 0 | 0 | 26 | 0 | 0 | 24.9 | 0 | 0 | 26 | 0 | 0 | 26.5 | 0 | 0
2026-04-11 22:03 | 666.7 |  | 664.9 | 665.9 | 0 | 0 | 0 | 0 | 0 | 0 | 0 | 50 | 39169.6 | 34504.1 | 3985151 | 0 | 0 | 4661.82 | 77.76 | 73.31 | 100 | 0 | 0 | 26 | 0 | 0 | 24.9 | 0 | 0 | 26 | 0 | 0 | 26.5 | 0 | 0
2026-04-11 22:04 | 666.7 |  | 664.9 | 665.9 | 0 | 0 | 0 | 0 | 0 | 0 | 0 | 50 | 39169.6 | 34504.1 | 3985151 | 0 | 0 | 4661.82 | 77.76 | 73.31 | 100 | 0 | 0 | 26 | 0 | 0 | 24.9 | 0 | 0 | 26 | 0 | 0 | 26.5 | 0 | 0
2026-04-11 22:05 | 666.7 |  | 664.9 | 665.9 | 0 | 0 | 0 | 0 | 0 | 0 | 0 | 50 | 39169.6 | 34504.1 | 3985151 | 0 | 0 | 4661.82 | 77.76 | 73.31 | 100 | 0 | 0 | 26 | 0 | 0 | 24.9 | 0 | 0 | 26 | 0 | 0 | 26.5 | 0 | 0
2026-04-11 22:06 | 666.7 |  | 664.9 | 665.9 | 0 | 0 | 0 | 0 | 0 | 0 | 0 | 50 | 39169.6 | 34504.1 | 3985151 | 0 | 0 | 4661.82 | 77.76 | 73.31 | 100 | 0 | 0 | 26 | 0 | 0 | 24.9 | 0 | 0 | 26 | 0 | 0 | 26.5 | 0 | 0
2026-04-11 22:07 | 666.7 |  | 664.9 | 665.9 | 0 | 0 | 0 | 0 | 0 | 0 | 0 | 50 | 39169.6 | 34504.1 | 3985151 | 0 | 0 | 4661.82 | 77.76 | 73.31 | 100 | 0 | 0 | 26 | 0 | 0 | 24.9 | 0 | 0 | 26 | 0 | 0 | 26.5 | 0 | 0
2026-04-11 22:08 | 666.7 |  | 664.9 | 665.9 | 0 | 0 | 0 | 0 | 0 | 0 | 0 | 50 | 39169.6 | 34504.1 | 3985151 | 0 | 0 | 4661.82 | 77.76 | 73.31 | 100 | 0 | 0 | 26 | 0 | 0 | 24.9 | 0 | 0 | 26 | 0 | 0 | 26.5 | 0 | 0
2026-04-11 22:09 | 666.7 |  | 664.9 | 665.9 | 0 | 0 | 0 | 0 | 0 | 0 | 0 | 50 | 39169.6 | 34504.1 | 3985151 | 0 | 0 | 4661.82 | 77.76 | 73.31 | 100 | 0 | 0 | 26 | 0 | 0 | 24.9 | 0 | 0 | 26 | 0 | 0 | 26.5 | 0 | 0
2026-04-11 22:10 | 666.7 |  | 664.9 | 665.9 | 0 | 0 | 0 | 0 | 0 | 0 | 0 | 50 | 39169.6 | 34504.1 | 3985151 | 0 | 0 | 4661.82 | 77.76 | 73.31 | 100 | 0 | 0 | 26 | 0 | 0 | 24.9 | 0 | 0 | 26 | 0 | 0 | 26.5 | 0 | 0
2026-04-11 22:11 | 666.7 |  | 664.9 | 665.9 | 0 | 0 | 0 | 0 | 0 | 0 | 0 | 50 | 39169.6 | 34504.1 | 3985151 | 0 | 0 | 4661.82 | 77.76 | 73.31 | 100 | 0 | 0 | 26 | 0 | 0 | 24.9 | 0 | 0 | 26 | 0 | 0 | 26.5 | 0 | 0
2026-04-11 22:12 | 666.7 |  | 664.9 | 665.9 | 0 | 0 | 0 | 0 | 0 | 0 | 0 | 50 | 39169.6 | 34504.1 | 3985151 | 0 | 0 | 4661.82 | 77.76 | 73.31 | 100 | 0 | 0 | 26 | 0 | 0 | 24.9 | 0 | 0 | 26 | 0 | 0 | 26.5 | 0 | 0
2026-04-11 22:13 | 666.7 |  | 664.9 | 665.9 | 0 | 0 | 0 | 0 | 0 | 0 | 0 | 50 | 39169.6 | 34504.1 | 3985151 | 0 | 0 | 4661.82 | 77.76 | 73.31 | 100 | 0 | 0 | 26 | 0 | 0 | 24.9 | 0 | 0 | 26 | 0 | 0 | 26.5 | 0 | 0
2026-04-11 22:14 | 666.7 |  | 664.9 | 665.9 | 0 | 0 | 0 | 0 | 0 | 0 | 0 | 50 | 39169.6 | 34504.1 | 3985151 | 0 | 0 | 4661.82 | 77.76 | 73.31 | 100 | 0 | 0 | 26 | 0 | 0 | 24.9 | 0 | 0 | 26 | 0 | 0 | 26.5 | 0 | 0
2026-04-11 22:15 | 666.7 |  | 664.9 | 665.9 | 0 | 0 | 0 | 0 | 0 | 0 | 0 | 50 | 39169.6 | 34504.1 | 3985151 | 0 | 0 | 4661.82 | 77.76 | 73.31 | 100 | 0 | 0 | 26 | 0 | 0 | 24.9 | 0 | 0 | 26 | 0 | 0 | 26.5 | 0 | 0
2026-04-11 22:16 | 666.7 |  | 664.9 | 665.9 | 0 | 0 | 0 | 0 | 0 | 0 | 0 | 50 | 39169.6 | 34504.1 | 3985151 | 0 | 0 | 4661.82 | 77.76 | 73.31 | 100 | 0 | 0 | 26 | 0 | 0 | 24.9 | 0 | 0 | 26 | 0 | 0 | 26.5 | 0 | 0
2026-04-11 22:17 | 666.7 |  | 664.9 | 665.9 | 0 | 0 | 0 | 0 | 0 | 0 | 0 | 50 | 39169.6 | 34504.1 | 3985151 | 0 | 0 | 4661.82 | 77.76 | 73.31 | 100 | 0 | 0 | 26 | 0 | 0 | 24.9 | 0 | 0 | 26 | 0 | 0 | 26.5 | 0 | 0
2026-04-11 22:18 | 666.7 |  | 664.9 | 665.9 | 0 | 0 | 0 | 0 | 0 | 0 | 0 | 50 | 39169.6 | 34504.1 | 3985151 | 0 | 0 | 4661.82 | 77.76 | 73.31 | 100 | 0 | 0 | 26 | 0 | 0 | 24.9 | 0 | 0 | 26 | 0 | 0 | 26.5 | 0 | 0
2026-04-11 22:19 | 666.7 |  | 664.9 | 665.9 | 0 | 0 | 0 | 0 | 0 | 0 | 0 | 50 | 39169.6 | 34504.1 | 3985151 | 0 | 0 | 4661.82 | 77.76 | 73.31 | 100 | 0 | 0 | 26 | 0 | 0 | 24.9 | 0 | 0 | 26 | 0 | 0 | 26.5 | 0 | 0
2026-04-11 22:20 | 666.7 |  | 664.9 | 665.9 | 0 | 0 | 0 | 0 | 0 | 0 | 0 | 50 | 39169.6 | 34504.1 | 3985151 | 0 | 0 | 4661.82 | 77.76 | 73.31 | 100 | 0 | 0 | 26 | 0 | 0 | 24.9 | 0 | 0 | 26 | 0 | 0 | 26.5 | 0 | 0
2026-04-11 22:21 | 666.7 |  | 664.9 | 665.9 | 0 | 0 | 0 | 0 | 0 | 0 | 0 | 50 | 39169.6 | 34504.1 | 3985151 | 0 | 0 | 4661.82 | 77.76 | 73.31 | 100 | 0 | 0 | 26 | 0 | 0 | 24.9 | 0 | 0 | 26 | 0 | 0 | 26.5 | 0 | 0
2026-04-11 22:22 | 666.7 |  | 664.9 | 665.9 | 0 | 0 | 0 | 0 | 0 | 0 | 0 | 50 | 39169.6 | 34504.1 | 3985151 | 0 | 0 | 4661.82 | 77.76 | 73.31 | 100 | 0 | 0 | 26 | 0 | 0 | 24.9 | 0 | 0 | 26 | 0 | 0 | 26.5 | 0 | 0
2026-04-11 22:23 | 666.7 |  | 664.9 | 665.9 | 0 | 0 | 0 | 0 | 0 | 0 | 0 | 50 | 39169.6 | 34504.1 | 3985151 | 0 | 0 | 4661.82 | 77.76 | 73.31 | 100 | 0 | 0 | 26 | 0 | 0 | 24.9 | 0 | 0 | 26 | 0 | 0 | 26.5 | 0 | 0
2026-04-11 22:24 | 666.7 |  | 664.9 | 665.9 | 0 | 0 | 0 | 0 | 0 | 0 | 0 | 50 | 39169.6 | 34504.1 | 3985151 | 0 | 0 | 4661.82 | 77.76 | 73.31 | 100 | 0 | 0 | 26 | 0 | 0 | 24.9 | 0 | 0 | 26 | 0 | 0 | 26.5 | 0 | 0
2026-04-11 22:25 | 666.7 |  | 664.9 | 665.9 | 0 | 0 | 0 | 0 | 0 | 0 | 0 | 50 | 39169.6 | 34504.1 | 3985151 | 0 | 0 | 4661.82 | 77.76 | 73.31 | 100 | 0 | 0 | 26 | 0 | 0 | 24.9 | 0 | 0 | 26 | 0 | 0 | 26.5 | 0 | 0
2026-04-11 22:26 | 666.7 |  | 664.9 | 665.9 | 0 | 0 | 0 | 0 | 0 | 0 | 0 | 50 | 39169.6 | 34504.1 | 3985151 | 0 | 0 | 4661.82 | 77.76 | 73.31 | 100 | 0 | 0 | 26 | 0 | 0 | 24.9 | 0 | 0 | 26 | 0 | 0 | 26.5 | 0 | 0
2026-04-11 22:27 | 666.7 |  | 664.9 | 665.9 | 0 | 0 | 0 | 0 | 0 | 0 | 0 | 50 | 39169.6 | 34504.1 | 3985151 | 0 | 0 | 4661.82 | 77.76 | 73.31 | 100 | 0 | 0 | 26 | 0 | 0 | 24.9 | 0 | 0 | 26 | 0 | 0 | 26.5 | 0 | 0
2026-04-11 22:28 | 666.7 |  | 664.9 | 665.9 | 0 | 0 | 0 | 0 | 0 | 0 | 0 | 50 | 39169.6 | 34504.1 | 3985151 | 0 | 0 | 4661.82 | 77.76 | 73.31 | 100 | 0 | 0 | 26 | 0 | 0 | 24.9 | 0 | 0 | 26 | 0 | 0 | 26.5 | 0 | 0
2026-04-11 22:29 | 666.7 |  | 664.9 | 665.9 | 0 | 0 | 0 | 0 | 0 | 0 | 0 | 50 | 39169.6 | 34504.1 | 3985151 | 0 | 0 | 4661.82 | 77.76 | 73.31 | 100 | 0 | 0 | 26 | 0 | 0 | 24.9 | 0 | 0 | 26 | 0 | 0 | 26.5 | 0 | 0
2026-04-11 22:30 | 666.7 |  | 664.9 | 665.9 | 0 | 0 | 0 | 0 | 0 | 0 | 0 | 50 | 39169.6 | 34504.1 | 3985151 | 0 | 0 | 4661.82 | 77.76 | 73.31 | 100 | 0 | 0 | 26 | 0 | 0 | 24.9 | 0 | 0 | 26 | 0 | 0 | 26.5 | 0 | 0
2026-04-11 22:31 | 666.7 |  | 664.9 | 665.9 | 0 | 0 | 0 | 0 | 0 | 0 | 0 | 50 | 39169.6 | 34504.1 | 3985151 | 0 | 0 | 4661.82 | 77.76 | 73.31 | 100 | 0 | 0 | 26 | 0 | 0 | 24.9 | 0 | 0 | 26 | 0 | 0 | 26.5 | 0 | 0
2026-04-11 22:32 | 666.7 |  | 664.9 | 665.9 | 0 | 0 | 0 | 0 | 0 | 0 | 0 | 50 | 39169.6 | 34504.1 | 3985151 | 0 | 0 | 4661.82 | 77.76 | 73.31 | 100 | 0 | 0 | 26 | 0 | 0 | 24.9 | 0 | 0 | 26 | 0 | 0 | 26.5 | 0 | 0
2026-04-11 22:33 | 666.7 |  | 664.9 | 665.9 | 0 | 0 | 0 | 0 | 0 | 0 | 0 | 50 | 39169.6 | 34504.1 | 3985151 | 0 | 0 | 4661.82 | 77.76 | 73.31 | 100 | 0 | 0 | 26 | 0 | 0 | 24.9 | 0 | 0 | 26 | 0 | 0 | 26.5 | 0 | 0
2026-04-11 22:34 | 666.7 |  | 664.9 | 665.9 | 0 | 0 | 0 | 0 | 0 | 0 | 0 | 50 | 39169.6 | 34504.1 | 3985151 | 0 | 0 | 4661.82 | 77.76 | 73.31 | 100 | 0 | 0 | 26 | 0 | 0 | 24.9 | 0 | 0 | 26 | 0 | 0 | 26.5 | 0 | 0
2026-04-11 22:35 | 666.7 |  | 664.9 | 665.9 | 0 | 0 | 0 | 0 | 0 | 0 | 0 | 50 | 39169.6 | 34504.1 | 3985151 | 0 | 0 | 4661.82 | 77.76 | 73.31 | 100 | 0 | 0 | 26 | 0 | 0 | 24.9 | 0 | 0 | 26 | 0 | 0 | 26.5 | 0 | 0
2026-04-11 22:36 | 666.7 |  | 664.9 | 665.9 | 0 | 0 | 0 | 0 | 0 | 0 | 0 | 50 | 39169.6 | 34504.1 | 3985151 | 0 | 0 | 4661.82 | 77.76 | 73.31 | 100 | 0 | 0 | 26 | 0 | 0 | 24.9 | 0 | 0 | 26 | 0 | 0 | 26.5 | 0 | 0
2026-04-11 22:37 | 666.7 |  | 664.9 | 665.9 | 0 | 0 | 0 | 0 | 0 | 0 | 0 | 50 | 39169.6 | 34504.1 | 3985151 | 0 | 0 | 4661.82 | 77.76 | 73.31 | 100 | 0 | 0 | 26 | 0 | 0 | 24.9 | 0 | 0 | 26 | 0 | 0 | 26.5 | 0 | 0
2026-04-11 22:38 | 666.7 |  | 664.9 | 665.9 | 0 | 0 | 0 | 0 | 0 | 0 | 0 | 50 | 39169.6 | 34504.1 | 3985151 | 0 | 0 | 4661.82 | 77.76 | 73.31 | 100 | 0 | 0 | 26 | 0 | 0 | 24.9 | 0 | 0 | 26 | 0 | 0 | 26.5 | 0 | 0
2026-04-11 22:39 | 666.7 |  | 664.9 | 665.9 | 0 | 0 | 0 | 0 | 0 | 0 | 0 | 50 | 39169.6 | 34504.1 | 3985151 | 0 | 0 | 4661.82 | 77.76 | 73.31 | 100 | 0 | 0 | 26 | 0 | 0 | 24.9 | 0 | 0 | 26 | 0 | 0 | 26.5 | 0 | 0
2026-04-11 22:40 | 666.7 |  | 664.9 | 665.9 | 0 | 0 | 0 | 0 | 0 | 0 | 0 | 50 | 39169.6 | 34504.1 | 3985151 | 0 | 0 | 4661.82 | 77.76 | 73.31 | 100 | 0 | 0 | 26 | 0 | 0 | 24.9 | 0 | 0 | 26 | 0 | 0 | 26.5 | 0 | 0
2026-04-11 22:41 | 666.7 |  | 664.9 | 665.9 | 0 | 0 | 0 | 0 | 0 | 0 | 0 | 50 | 39169.6 | 34504.1 | 3985151 | 0 | 0 | 4661.82 | 77.76 | 73.31 | 100 | 0 | 0 | 26 | 0 | 0 | 24.9 | 0 | 0 | 26 | 0 | 0 | 26.5 | 0 | 0
2026-04-11 22:42 | 666.7 |  | 664.9 | 665.9 | 0 | 0 | 0 | 0 | 0 | 0 | 0 | 50 | 39169.6 | 34504.1 | 3985151 | 0 | 0 | 4661.82 | 77.76 | 73.31 | 100 | 0 | 0 | 26 | 0 | 0 | 24.9 | 0 | 0 | 26 | 0 | 0 | 26.5 | 0 | 0
2026-04-11 22:43 | 666.7 |  | 664.9 | 665.9 | 0 | 0 | 0 | 0 | 0 | 0 | 0 | 50 | 39169.6 | 34504.1 | 3985151 | 0 | 0 | 4661.82 | 77.76 | 73.31 | 100 | 0 | 0 | 26 | 0 | 0 | 24.9 | 0 | 0 | 26 | 0 | 0 | 26.5 | 0 | 0
2026-04-11 22:44 | 666.7 |  | 664.9 | 665.9 | 0 | 0 | 0 | 0 | 0 | 0 | 0 | 50 | 39169.6 | 34504.1 | 3985151 | 0 | 0 | 4661.82 | 77.76 | 73.31 | 100 | 0 | 0 | 26 | 0 | 0 | 24.9 | 0 | 0 | 26 | 0 | 0 | 26.5 | 0 | 0
2026-04-11 22:45 | 666.7 |  | 664.9 | 665.9 | 0 | 0 | 0 | 0 | 0 | 0 | 0 | 50 | 39169.6 | 34504.1 | 3985151 | 0 | 0 | 4661.82 | 77.76 | 73.31 | 100 | 0 | 0 | 26 | 0 | 0 | 24.9 | 0 | 0 | 26 | 0 | 0 | 26.5 | 0 | 0
2026-04-11 22:46 | 666.7 |  | 664.9 | 665.9 | 0 | 0 | 0 | 0 | 0 | 0 | 0 | 50 | 39169.6 | 34504.1 | 3985151 | 0 | 0 | 4661.82 | 77.76 | 73.31 | 100 | 0 | 0 | 26 | 0 | 0 | 24.9 | 0 | 0 | 26 | 0 | 0 | 26.5 | 0 | 0
2026-04-11 22:47 | 666.7 |  | 664.9 | 665.9 | 0 | 0 | 0 | 0 | 0 | 0 | 0 | 50 | 39169.6 | 34504.1 | 3985151 | 0 | 0 | 4661.82 | 77.76 | 73.31 | 100 | 0 | 0 | 26 | 0 | 0 | 24.9 | 0 | 0 | 26 | 0 | 0 | 26.5 | 0 | 0
2026-04-11 22:48 | 666.7 |  | 664.9 | 665.9 | 0 | 0 | 0 | 0 | 0 | 0 | 0 | 50 | 39169.6 | 34504.1 | 3985151 | 0 | 0 | 4661.82 | 77.76 | 73.31 | 100 | 0 | 0 | 26 | 0 | 0 | 24.9 | 0 | 0 | 26 | 0 | 0 | 26.5 | 0 | 0
2026-04-11 22:49 | 666.7 |  | 664.9 | 665.9 | 0 | 0 | 0 | 0 | 0 | 0 | 0 | 50 | 39169.6 | 34504.1 | 3985151 | 0 | 0 | 4661.82 | 77.76 | 73.31 | 100 | 0 | 0 | 26 | 0 | 0 | 24.9 | 0 | 0 | 26 | 0 | 0 | 26.5 | 0 | 0
2026-04-11 22:50 | 666.7 |  | 664.9 | 665.9 | 0 | 0 | 0 | 0 | 0 | 0 | 0 | 50 | 39169.6 | 34504.1 | 3985151 | 0 | 0 | 4661.82 | 77.76 | 73.31 | 100 | 0 | 0 | 26 | 0 | 0 | 24.9 | 0 | 0 | 26 | 0 | 0 | 26.5 | 0 | 0
2026-04-11 22:51 | 666.7 |  | 664.9 | 665.9 | 0 | 0 | 0 | 0 | 0 | 0 | 0 | 50 | 39169.6 | 34504.1 | 3985151 | 0 | 0 | 4661.82 | 77.76 | 73.31 | 100 | 0 | 0 | 26 | 0 | 0 | 24.9 | 0 | 0 | 26 | 0 | 0 | 26.5 | 0 | 0
2026-04-11 22:52 | 666.7 |  | 664.9 | 665.9 | 0 | 0 | 0 | 0 | 0 | 0 | 0 | 50 | 39169.6 | 34504.1 | 3985151 | 0 | 0 | 4661.82 | 77.76 | 73.31 | 100 | 0 | 0 | 26 | 0 | 0 | 24.9 | 0 | 0 | 26 | 0 | 0 | 26.5 | 0 | 0
2026-04-11 22:53 | 666.7 |  | 664.9 | 665.9 | 0 | 0 | 0 | 0 | 0 | 0 | 0 | 50 | 39169.6 | 34504.1 | 3985151 | 0 | 0 | 4661.82 | 77.76 | 73.31 | 100 | 0 | 0 | 26 | 0 | 0 | 24.9 | 0 | 0 | 26 | 0 | 0 | 26.5 | 0 | 0
2026-04-11 22:54 | 666.7 |  | 664.9 | 665.9 | 0 | 0 | 0 | 0 | 0 | 0 | 0 | 50 | 39169.6 | 34504.1 | 3985151 | 0 | 0 | 4661.82 | 77.76 | 73.31 | 100 | 0 | 0 | 26 | 0 | 0 | 24.9 | 0 | 0 | 26 | 0 | 0 | 26.5 | 0 | 0
2026-04-11 22:55 | 666.7 |  | 664.9 | 665.9 | 0 | 0 | 0 | 0 | 0 | 0 | 0 | 50 | 39169.6 | 34504.1 | 3985151 | 0 | 0 | 4661.82 | 77.76 | 73.31 | 100 | 0 | 0 | 26 | 0 | 0 | 24.9 | 0 | 0 | 26 | 0 | 0 | 26.5 | 0 | 0
2026-04-11 22:56 | 666.7 |  | 664.9 | 665.9 | 0 | 0 | 0 | 0 | 0 | 0 | 0 | 50 | 39169.6 | 34504.1 | 3985151 | 0 | 0 | 4661.82 | 77.76 | 73.31 | 100 | 0 | 0 | 26 | 0 | 0 | 24.9 | 0 | 0 | 26 | 0 | 0 | 26.5 | 0 | 0
2026-04-11 22:57 | 666.7 |  | 664.9 | 665.9 | 0 | 0 | 0 | 0 | 0 | 0 | 0 | 50 | 39169.6 | 34504.1 | 3985151 | 0 | 0 | 4661.82 | 77.76 | 73.31 | 100 | 0 | 0 | 26 | 0 | 0 | 24.9 | 0 | 0 | 26 | 0 | 0 | 26.5 | 0 | 0
2026-04-11 22:58 | 666.7 |  | 664.9 | 665.9 | 0 | 0 | 0 | 0 | 0 | 0 | 0 | 50 | 39169.6 | 34504.1 | 3985151 | 0 | 0 | 4661.82 | 77.76 | 73.31 | 100 | 0 | 0 | 26 | 0 | 0 | 24.9 | 0 | 0 | 26 | 0 | 0 | 26.5 | 0 | 0
2026-04-11 22:59 | 666.7 |  | 664.9 | 665.9 | 0 | 0 | 0 | 0 | 0 | 0 | 0 | 50 | 39169.6 | 34504.1 | 3985151 | 0 | 0 | 4661.82 | 77.76 | 73.31 | 100 | 0 | 0 | 26 | 0 | 0 | 24.9 | 0 | 0 | 26 | 0 | 0 | 26.5 | 0 | 0
2026-04-11 23:00 | 666.7 |  | 664.9 | 665.9 | 0 | 0 | 0 | 0 | 0 | 0 | 0 | 50 | 39169.6 | 34504.1 | 3985151 | 0 | 0 | 4661.82 | 77.76 | 73.31 | 100 | 0 | 0 | 26 | 0 | 0 | 24.9 | 0 | 0 | 26 | 0 | 0 | 26.5 | 0 | 0
2026-04-11 23:01 | 666.7 |  | 664.9 | 665.9 | 0 | 0 | 0 | 0 | 0 | 0 | 0 | 50 | 39169.6 | 34504.1 | 3985151 | 0 | 0 | 4661.82 | 77.76 | 73.31 | 100 | 0 | 0 | 26 | 0 | 0 | 24.9 | 0 | 0 | 26 | 0 | 0 | 26.5 | 0 | 0
2026-04-11 23:02 | 666.7 |  | 664.9 | 665.9 | 0 | 0 | 0 | 0 | 0 | 0 | 0 | 50 | 39169.6 | 34504.1 | 3985151 | 0 | 0 | 4661.82 | 77.76 | 73.31 | 100 | 0 | 0 | 26 | 0 | 0 | 24.9 | 0 | 0 | 26 | 0 | 0 | 26.5 | 0 | 0
2026-04-11 23:03 | 666.7 |  | 664.9 | 665.9 | 0 | 0 | 0 | 0 | 0 | 0 | 0 | 50 | 39169.6 | 34504.1 | 3985151 | 0 | 0 | 4661.82 | 77.76 | 73.31 | 100 | 0 | 0 | 26 | 0 | 0 | 24.9 | 0 | 0 | 26 | 0 | 0 | 26.5 | 0 | 0
2026-04-11 23:04 | 666.7 |  | 664.9 | 665.9 | 0 | 0 | 0 | 0 | 0 | 0 | 0 | 50 | 39169.6 | 34504.1 | 3985151 | 0 | 0 | 4661.82 | 77.76 | 73.31 | 100 | 0 | 0 | 26 | 0 | 0 | 24.9 | 0 | 0 | 26 | 0 | 0 | 26.5 | 0 | 0
2026-04-11 23:05 | 666.7 |  | 664.9 | 665.9 | 0 | 0 | 0 | 0 | 0 | 0 | 0 | 50 | 39169.6 | 34504.1 | 3985151 | 0 | 0 | 4661.82 | 77.76 | 73.31 | 100 | 0 | 0 | 26 | 0 | 0 | 24.9 | 0 | 0 | 26 | 0 | 0 | 26.5 | 0 | 0
2026-04-11 23:06 | 666.7 |  | 664.9 | 665.9 | 0 | 0 | 0 | 0 | 0 | 0 | 0 | 50 | 39169.6 | 34504.1 | 3985151 | 0 | 0 | 4661.82 | 77.76 | 73.31 | 100 | 0 | 0 | 26 | 0 | 0 | 24.9 | 0 | 0 | 26 | 0 | 0 | 26.5 | 0 | 0
2026-04-11 23:07 | 666.7 |  | 664.9 | 665.9 | 0 | 0 | 0 | 0 | 0 | 0 | 0 | 50 | 39169.6 | 34504.1 | 3985151 | 0 | 0 | 4661.82 | 77.76 | 73.31 | 100 | 0 | 0 | 26 | 0 | 0 | 24.9 | 0 | 0 | 26 | 0 | 0 | 26.5 | 0 | 0
2026-04-11 23:08 | 666.7 |  | 664.9 | 665.9 | 0 | 0 | 0 | 0 | 0 | 0 | 0 | 50 | 39169.6 | 34504.1 | 3985151 | 0 | 0 | 4661.82 | 77.76 | 73.31 | 100 | 0 | 0 | 26 | 0 | 0 | 24.9 | 0 | 0 | 26 | 0 | 0 | 26.5 | 0 | 0
2026-04-11 23:09 | 666.7 |  | 664.9 | 665.9 | 0 | 0 | 0 | 0 | 0 | 0 | 0 | 50 | 39169.6 | 34504.1 | 3985151 | 0 | 0 | 4661.82 | 77.76 | 73.31 | 100 | 0 | 0 | 26 | 0 | 0 | 24.9 | 0 | 0 | 26 | 0 | 0 | 26.5 | 0 | 0
2026-04-11 23:10 | 666.7 |  | 664.9 | 665.9 | 0 | 0 | 0 | 0 | 0 | 0 | 0 | 50 | 39169.6 | 34504.1 | 3985151 | 0 | 0 | 4661.82 | 77.76 | 73.31 | 100 | 0 | 0 | 26 | 0 | 0 | 24.9 | 0 | 0 | 26 | 0 | 0 | 26.5 | 0 | 0
2026-04-11 23:11 | 666.7 |  | 664.9 | 665.9 | 0 | 0 | 0 | 0 | 0 | 0 | 0 | 50 | 39169.6 | 34504.1 | 3985151 | 0 | 0 | 4661.82 | 77.76 | 73.31 | 100 | 0 | 0 | 26 | 0 | 0 | 24.9 | 0 | 0 | 26 | 0 | 0 | 26.5 | 0 | 0
2026-04-11 23:12 | 666.7 |  | 664.9 | 665.9 | 0 | 0 | 0 | 0 | 0 | 0 | 0 | 50 | 39169.6 | 34504.1 | 3985151 | 0 | 0 | 4661.82 | 77.76 | 73.31 | 100 | 0 | 0 | 26 | 0 | 0 | 24.9 | 0 | 0 | 26 | 0 | 0 | 26.5 | 0 | 0
2026-04-11 23:13 | 666.7 |  | 664.9 | 665.9 | 0 | 0 | 0 | 0 | 0 | 0 | 0 | 50 | 39169.6 | 34504.1 | 3985151 | 0 | 0 | 4661.82 | 77.76 | 73.31 | 100 | 0 | 0 | 26 | 0 | 0 | 24.9 | 0 | 0 | 26 | 0 | 0 | 26.5 | 0 | 0
2026-04-11 23:14 | 666.7 |  | 664.9 | 665.9 | 0 | 0 | 0 | 0 | 0 | 0 | 0 | 50 | 39169.6 | 34504.1 | 3985151 | 0 | 0 | 4661.82 | 77.76 | 73.31 | 100 | 0 | 0 | 26 | 0 | 0 | 24.9 | 0 | 0 | 26 | 0 | 0 | 26.5 | 0 | 0
2026-04-11 23:15 | 666.7 |  | 664.9 | 665.9 | 0 | 0 | 0 | 0 | 0 | 0 | 0 | 50 | 39169.6 | 34504.1 | 3985151 | 0 | 0 | 4661.82 | 77.76 | 73.31 | 100 | 0 | 0 | 26 | 0 | 0 | 24.9 | 0 | 0 | 26 | 0 | 0 | 26.5 | 0 | 0
2026-04-11 23:16 | 666.7 |  | 664.9 | 665.9 | 0 | 0 | 0 | 0 | 0 | 0 | 0 | 50 | 39169.6 | 34504.1 | 3985151 | 0 | 0 | 4661.82 | 77.76 | 73.31 | 100 | 0 | 0 | 26 | 0 | 0 | 24.9 | 0 | 0 | 26 | 0 | 0 | 26.5 | 0 | 0
2026-04-11 23:17 | 666.7 |  | 664.9 | 665.9 | 0 | 0 | 0 | 0 | 0 | 0 | 0 | 50 | 39169.6 | 34504.1 | 3985151 | 0 | 0 | 4661.82 | 77.76 | 73.31 | 100 | 0 | 0 | 26 | 0 | 0 | 24.9 | 0 | 0 | 26 | 0 | 0 | 26.5 | 0 | 0
2026-04-11 23:18 | 666.7 |  | 664.9 | 665.9 | 0 | 0 | 0 | 0 | 0 | 0 | 0 | 50 | 39169.6 | 34504.1 | 3985151 | 0 | 0 | 4661.82 | 77.76 | 73.31 | 100 | 0 | 0 | 26 | 0 | 0 | 24.9 | 0 | 0 | 26 | 0 | 0 | 26.5 | 0 | 0
2026-04-11 23:19 | 666.7 |  | 664.9 | 665.9 | 0 | 0 | 0 | 0 | 0 | 0 | 0 | 50 | 39169.6 | 34504.1 | 3985151 | 0 | 0 | 4661.82 | 77.76 | 73.31 | 100 | 0 | 0 | 26 | 0 | 0 | 24.9 | 0 | 0 | 26 | 0 | 0 | 26.5 | 0 | 0
2026-04-11 23:20 | 666.7 |  | 664.9 | 665.9 | 0 | 0 | 0 | 0 | 0 | 0 | 0 | 50 | 39169.6 | 34504.1 | 3985151 | 0 | 0 | 4661.82 | 77.76 | 73.31 | 100 | 0 | 0 | 26 | 0 | 0 | 24.9 | 0 | 0 | 26 | 0 | 0 | 26.5 | 0 | 0
2026-04-11 23:21 | 666.7 |  | 664.9 | 665.9 | 0 | 0 | 0 | 0 | 0 | 0 | 0 | 50 | 39169.6 | 34504.1 | 3985151 | 0 | 0 | 4661.82 | 77.76 | 73.31 | 100 | 0 | 0 | 26 | 0 | 0 | 24.9 | 0 | 0 | 26 | 0 | 0 | 26.5 | 0 | 0
2026-04-11 23:22 | 666.7 |  | 664.9 | 665.9 | 0 | 0 | 0 | 0 | 0 | 0 | 0 | 50 | 39169.6 | 34504.1 | 3985151 | 0 | 0 | 4661.82 | 77.76 | 73.31 | 100 | 0 | 0 | 26 | 0 | 0 | 24.9 | 0 | 0 | 26 | 0 | 0 | 26.5 | 0 | 0
2026-04-11 23:23 | 666.7 |  | 664.9 | 665.9 | 0 | 0 | 0 | 0 | 0 | 0 | 0 | 50 | 39169.6 | 34504.1 | 3985151 | 0 | 0 | 4661.82 | 77.76 | 73.31 | 100 | 0 | 0 | 26 | 0 | 0 | 24.9 | 0 | 0 | 26 | 0 | 0 | 26.5 | 0 | 0
2026-04-11 23:24 | 666.7 |  | 664.9 | 665.9 | 0 | 0 | 0 | 0 | 0 | 0 | 0 | 50 | 39169.6 | 34504.1 | 3985151 | 0 | 0 | 4661.82 | 77.76 | 73.31 | 100 | 0 | 0 | 26 | 0 | 0 | 24.9 | 0 | 0 | 26 | 0 | 0 | 26.5 | 0 | 0
2026-04-11 23:25 | 666.7 |  | 664.9 | 665.9 | 0 | 0 | 0 | 0 | 0 | 0 | 0 | 50 | 39169.6 | 34504.1 | 3985151 | 0 | 0 | 4661.82 | 77.76 | 73.31 | 100 | 0 | 0 | 26 | 0 | 0 | 24.9 | 0 | 0 | 26 | 0 | 0 | 26.5 | 0 | 0
2026-04-11 23:26 | 666.7 |  | 664.9 | 665.9 | 0 | 0 | 0 | 0 | 0 | 0 | 0 | 50 | 39169.6 | 34504.1 | 3985151 | 0 | 0 | 4661.82 | 77.76 | 73.31 | 100 | 0 | 0 | 26 | 0 | 0 | 24.9 | 0 | 0 | 26 | 0 | 0 | 26.5 | 0 | 0
2026-04-11 23:27 | 666.7 |  | 664.9 | 665.9 | 0 | 0 | 0 | 0 | 0 | 0 | 0 | 50 | 39169.6 | 34504.1 | 3985151 | 0 | 0 | 4661.82 | 77.76 | 73.31 | 100 | 0 | 0 | 26 | 0 | 0 | 24.9 | 0 | 0 | 26 | 0 | 0 | 26.5 | 0 | 0
2026-04-11 23:28 | 666.7 |  | 664.9 | 665.9 | 0 | 0 | 0 | 0 | 0 | 0 | 0 | 50 | 39169.6 | 34504.1 | 3985151 | 0 | 0 | 4661.82 | 77.76 | 73.31 | 100 | 0 | 0 | 26 | 0 | 0 | 24.9 | 0 | 0 | 26 | 0 | 0 | 26.5 | 0 | 0
2026-04-11 23:29 | 666.7 |  | 664.9 | 665.9 | 0 | 0 | 0 | 0 | 0 | 0 | 0 | 50 | 39169.6 | 34504.1 | 3985151 | 0 | 0 | 4661.82 | 77.76 | 73.31 | 100 | 0 | 0 | 26 | 0 | 0 | 24.9 | 0 | 0 | 26 | 0 | 0 | 26.5 | 0 | 0
2026-04-11 23:30 | 666.7 |  | 664.9 | 665.9 | 0 | 0 | 0 | 0 | 0 | 0 | 0 | 50 | 39169.6 | 34504.1 | 3985151 | 0 | 0 | 4661.82 | 77.76 | 73.31 | 100 | 0 | 0 | 26 | 0 | 0 | 24.9 | 0 | 0 | 26 | 0 | 0 | 26.5 | 0 | 0
2026-04-11 23:31 | 666.7 |  | 664.9 | 665.9 | 0 | 0 | 0 | 0 | 0 | 0 | 0 | 50 | 39169.6 | 34504.1 | 3985151 | 0 | 0 | 4661.82 | 77.76 | 73.31 | 100 | 0 | 0 | 26 | 0 | 0 | 24.9 | 0 | 0 | 26 | 0 | 0 | 26.5 | 0 | 0
2026-04-11 23:32 | 666.7 |  | 664.9 | 665.9 | 0 | 0 | 0 | 0 | 0 | 0 | 0 | 50 | 39169.6 | 34504.1 | 3985151 | 0 | 0 | 4661.82 | 77.76 | 73.31 | 100 | 0 | 0 | 26 | 0 | 0 | 24.9 | 0 | 0 | 26 | 0 | 0 | 26.5 | 0 | 0
2026-04-11 23:33 | 666.7 |  | 664.9 | 665.9 | 0 | 0 | 0 | 0 | 0 | 0 | 0 | 50 | 39169.6 | 34504.1 | 3985151 | 0 | 0 | 4661.82 | 77.76 | 73.31 | 100 | 0 | 0 | 26 | 0 | 0 | 24.9 | 0 | 0 | 26 | 0 | 0 | 26.5 | 0 | 0
2026-04-11 23:34 | 666.7 |  | 664.9 | 665.9 | 0 | 0 | 0 | 0 | 0 | 0 | 0 | 50 | 39169.6 | 34504.1 | 3985151 | 0 | 0 | 4661.82 | 77.76 | 73.31 | 100 | 0 | 0 | 26 | 0 | 0 | 24.9 | 0 | 0 | 26 | 0 | 0 | 26.5 | 0 | 0
2026-04-11 23:35 | 666.7 |  | 664.9 | 665.9 | 0 | 0 | 0 | 0 | 0 | 0 | 0 | 50 | 39169.6 | 34504.1 | 3985151 | 0 | 0 | 4661.82 | 77.76 | 73.31 | 100 | 0 | 0 | 26 | 0 | 0 | 24.9 | 0 | 0 | 26 | 0 | 0 | 26.5 | 0 | 0
2026-04-11 23:36 | 666.7 |  | 664.9 | 665.9 | 0 | 0 | 0 | 0 | 0 | 0 | 0 | 50 | 39169.6 | 34504.1 | 3985151 | 0 | 0 | 4661.82 | 77.76 | 73.31 | 100 | 0 | 0 | 26 | 0 | 0 | 24.9 | 0 | 0 | 26 | 0 | 0 | 26.5 | 0 | 0
2026-04-11 23:37 | 666.7 |  | 664.9 | 665.9 | 0 | 0 | 0 | 0 | 0 | 0 | 0 | 50 | 39169.6 | 34504.1 | 3985151 | 0 | 0 | 4661.82 | 77.76 | 73.31 | 100 | 0 | 0 | 26 | 0 | 0 | 24.9 | 0 | 0 | 26 | 0 | 0 | 26.5 | 0 | 0
2026-04-11 23:38 | 666.7 |  | 664.9 | 665.9 | 0 | 0 | 0 | 0 | 0 | 0 | 0 | 50 | 39169.6 | 34504.1 | 3985151 | 0 | 0 | 4661.82 | 77.76 | 73.31 | 100 | 0 | 0 | 26 | 0 | 0 | 24.9 | 0 | 0 | 26 | 0 | 0 | 26.5 | 0 | 0
2026-04-11 23:39 | 666.7 |  | 664.9 | 665.9 | 0 | 0 | 0 | 0 | 0 | 0 | 0 | 50 | 39169.6 | 34504.1 | 3985151 | 0 | 0 | 4661.82 | 77.76 | 73.31 | 100 | 0 | 0 | 26 | 0 | 0 | 24.9 | 0 | 0 | 26 | 0 | 0 | 26.5 | 0 | 0
2026-04-11 23:40 | 666.7 |  | 664.9 | 665.9 | 0 | 0 | 0 | 0 | 0 | 0 | 0 | 50 | 39169.6 | 34504.1 | 3985151 | 0 | 0 | 4661.82 | 77.76 | 73.31 | 100 | 0 | 0 | 26 | 0 | 0 | 24.9 | 0 | 0 | 26 | 0 | 0 | 26.5 | 0 | 0
2026-04-11 23:41 | 666.7 |  | 664.9 | 665.9 | 0 | 0 | 0 | 0 | 0 | 0 | 0 | 50 | 39169.6 | 34504.1 | 3985151 | 0 | 0 | 4661.82 | 77.76 | 73.31 | 100 | 0 | 0 | 26 | 0 | 0 | 24.9 | 0 | 0 | 26 | 0 | 0 | 26.5 | 0 | 0
2026-04-11 23:42 | 666.7 |  | 664.9 | 665.9 | 0 | 0 | 0 | 0 | 0 | 0 | 0 | 50 | 39169.6 | 34504.1 | 3985151 | 0 | 0 | 4661.82 | 77.76 | 73.31 | 100 | 0 | 0 | 26 | 0 | 0 | 24.9 | 0 | 0 | 26 | 0 | 0 | 26.5 | 0 | 0
2026-04-11 23:43 | 666.7 |  | 664.9 | 665.9 | 0 | 0 | 0 | 0 | 0 | 0 | 0 | 50 | 39169.6 | 34504.1 | 3985151 | 0 | 0 | 4661.82 | 77.76 | 73.31 | 100 | 0 | 0 | 26 | 0 | 0 | 24.9 | 0 | 0 | 26 | 0 | 0 | 26.5 | 0 | 0
2026-04-11 23:44 | 666.7 |  | 664.9 | 665.9 | 0 | 0 | 0 | 0 | 0 | 0 | 0 | 50 | 39169.6 | 34504.1 | 3985151 | 0 | 0 | 4661.82 | 77.76 | 73.31 | 100 | 0 | 0 | 26 | 0 | 0 | 24.9 | 0 | 0 | 26 | 0 | 0 | 26.5 | 0 | 0
2026-04-11 23:45 | 666.7 |  | 664.9 | 665.9 | 0 | 0 | 0 | 0 | 0 | 0 | 0 | 50 | 39169.6 | 34504.1 | 3985151 | 0 | 0 | 4661.82 | 77.76 | 73.31 | 100 | 0 | 0 | 26 | 0 | 0 | 24.9 | 0 | 0 | 26 | 0 | 0 | 26.5 | 0 | 0
2026-04-11 23:46 | 666.7 |  | 664.9 | 665.9 | 0 | 0 | 0 | 0 | 0 | 0 | 0 | 50 | 39169.6 | 34504.1 | 3985151 | 0 | 0 | 4661.82 | 77.76 | 73.31 | 100 | 0 | 0 | 26 | 0 | 0 | 24.9 | 0 | 0 | 26 | 0 | 0 | 26.5 | 0 | 0
2026-04-11 23:47 | 666.7 |  | 664.9 | 665.9 | 0 | 0 | 0 | 0 | 0 | 0 | 0 | 50 | 39169.6 | 34504.1 | 3985151 | 0 | 0 | 4661.82 | 77.76 | 73.31 | 100 | 0 | 0 | 26 | 0 | 0 | 24.9 | 0 | 0 | 26 | 0 | 0 | 26.5 | 0 | 0
2026-04-11 23:48 | 666.7 |  | 664.9 | 665.9 | 0 | 0 | 0 | 0 | 0 | 0 | 0 | 50 | 39169.6 | 34504.1 | 3985151 | 0 | 0 | 4661.82 | 77.76 | 73.31 | 100 | 0 | 0 | 26 | 0 | 0 | 24.9 | 0 | 0 | 26 | 0 | 0 | 26.5 | 0 | 0
2026-04-11 23:49 | 666.7 |  | 664.9 | 665.9 | 0 | 0 | 0 | 0 | 0 | 0 | 0 | 50 | 39169.6 | 34504.1 | 3985151 | 0 | 0 | 4661.82 | 77.76 | 73.31 | 100 | 0 | 0 | 26 | 0 | 0 | 24.9 | 0 | 0 | 26 | 0 | 0 | 26.5 | 0 | 0
2026-04-11 23:50 | 666.7 |  | 664.9 | 665.9 | 0 | 0 | 0 | 0 | 0 | 0 | 0 | 50 | 39169.6 | 34504.1 | 3985151 | 0 | 0 | 4661.82 | 77.76 | 73.31 | 100 | 0 | 0 | 26 | 0 | 0 | 24.9 | 0 | 0 | 26 | 0 | 0 | 26.5 | 0 | 0
2026-04-11 23:51 | 666.7 |  | 664.9 | 665.9 | 0 | 0 | 0 | 0 | 0 | 0 | 0 | 50 | 39169.6 | 34504.1 | 3985151 | 0 | 0 | 4661.82 | 77.76 | 73.31 | 100 | 0 | 0 | 26 | 0 | 0 | 24.9 | 0 | 0 | 26 | 0 | 0 | 26.5 | 0 | 0
2026-04-11 23:52 | 666.7 |  | 664.9 | 665.9 | 0 | 0 | 0 | 0 | 0 | 0 | 0 | 50 | 39169.6 | 34504.1 | 3985151 | 0 | 0 | 4661.82 | 77.76 | 73.31 | 100 | 0 | 0 | 26 | 0 | 0 | 24.9 | 0 | 0 | 26 | 0 | 0 | 26.5 | 0 | 0
2026-04-11 23:53 | 666.7 |  | 664.9 | 665.9 | 0 | 0 | 0 | 0 | 0 | 0 | 0 | 50 | 39169.6 | 34504.1 | 3985151 | 0 | 0 | 4661.82 | 77.76 | 73.31 | 100 | 0 | 0 | 26 | 0 | 0 | 24.9 | 0 | 0 | 26 | 0 | 0 | 26.5 | 0 | 0
2026-04-11 23:54 | 666.7 |  | 664.9 | 665.9 | 0 | 0 | 0 | 0 | 0 | 0 | 0 | 50 | 39169.6 | 34504.1 | 3985151 | 0 | 0 | 4661.82 | 77.76 | 73.31 | 100 | 0 | 0 | 26 | 0 | 0 | 24.9 | 0 | 0 | 26 | 0 | 0 | 26.5 | 0 | 0
2026-04-11 23:55 | 666.7 |  | 664.9 | 665.9 | 0 | 0 | 0 | 0 | 0 | 0 | 0 | 50 | 39169.6 | 34504.1 | 3985151 | 0 | 0 | 4661.82 | 77.76 | 73.31 | 100 | 0 | 0 | 26 | 0 | 0 | 24.9 | 0 | 0 | 26 | 0 | 0 | 26.5 | 0 | 0
2026-04-11 23:56 | 666.7 |  | 664.9 | 665.9 | 0 | 0 | 0 | 0 | 0 | 0 | 0 | 50 | 39169.6 | 34504.1 | 3985151 | 0 | 0 | 4661.82 | 77.76 | 73.31 | 100 | 0 | 0 | 26 | 0 | 0 | 24.9 | 0 | 0 | 26 | 0 | 0 | 26.5 | 0 | 0
2026-04-11 23:57 | 666.7 |  | 664.9 | 665.9 | 0 | 0 | 0 | 0 | 0 | 0 | 0 | 50 | 39169.6 | 34504.1 | 3985151 | 0 | 0 | 4661.82 | 77.76 | 73.31 | 100 | 0 | 0 | 26 | 0 | 0 | 24.9 | 0 | 0 | 26 | 0 | 0 | 26.5 | 0 | 0
2026-04-11 23:58 | 666.7 |  | 664.9 | 665.9 | 0 | 0 | 0 | 0 | 0 | 0 | 0 | 50 | 39169.6 | 34504.1 | 3985151 | 0 | 0 | 4661.82 | 77.76 | 73.31 | 100 | 0 | 0 | 26 | 0 | 0 | 24.9 | 0 | 0 | 26 | 0 | 0 | 26.5 | 0 | 0
2026-04-11 23:59 | 666.7 |  | 664.9 | 665.9 | 0 | 0 | 0 | 0 | 0 | 0 | 0 | 50 | 39169.6 | 34504.1 | 3985151 | 0 | 0 | 4661.82 | 77.76 | 73.31 | 100 | 0 | 0 | 26 | 0 | 0 | 24.9 | 0 | 0 | 26 | 0 | 0 | 26.5 | 0 | 0
2026-04-12 | 666.7 |  | 664.9 | 665.9 | 0 | 0 | 0 | 0 | 0 | 0 | 0 | 50 | 39169.6 | 34504.1 | 3985151 | 0 | 0 | 4661.82 | 0 | 0 | 100 | 0 | 0 | 26 | 0 | 0 | 24.9 | 0 | 0 | 26 | 0 | 0 | 26.5 | 0 | 0

## ICR-2_INV-2
CONTINUUM 30.80 MW Solar Power Plant LOCATION :-BHUJ, GUJARAT.
INVERTER Report ( 4/11/2026 12:00:00 AM to 4/12/2026 12:00:00 AM )
ICR-2_INV-2
Time Stamp | RY Voltage |  | YB Voltage | BR Voltage | IR Current | IY Current | IB Current | Active Power | Reactive Power | Apperent Power | Power Factor | Frequency | Today Energy | Monthly Energy | Total Energy | Today Run Hour | Yest KWH | Peak KW | PR | CPR | AVAILABILITY | BRKDWN LOSS | BRKDWN MNT | MOD1 DC V | MOD1 DC A | MOD1 DC KW | MOD2 DC V | MOD2 DC A | MOD2 DC KW | MOD3 DC V | MOD3 DC A | MOD3 DC KW | MOD4 DC V | MOD4 DC A | MOD4 DC KW
| V |  | V | V | A | A | A | KW | KVAr | KVA |  | Hz | MWh | MWh | MWh | Min. | MWH | KW | % | % | % | MWh | Min. | V | A | KW | V | A | KW | V | A | KW | V | A | KW
2026-04-11 | 669.3 |  | 665.8 | 669.1 | 0 | 0 | 0 | 0 | 0 | 0 | 0 | 49.9 | 39184.5 | 31296.8 | 4081802 | 0 | 0 | 4639.01 | 0 | 0 | 100 | 0 | 0 | 23.8 | 0 | 0 | 25.6 | 0 | 0 | 25.4 | 0 | 0 | 26.3 | 0 | 0
2026-04-11 00:01 | 669.3 |  | 665.8 | 669.1 | 0 | 0 | 0 | 0 | 0 | 0 | 0 | 49.9 | 39184.5 | 31296.8 | 4081802 | 0 | 0 | 4639.01 | 0 | 0 | 100 | 0 | 0 | 23.8 | 0 | 0 | 25.6 | 0 | 0 | 25.4 | 0 | 0 | 26.3 | 0 | 0
2026-04-11 00:02 | 669.3 |  | 665.8 | 669.1 | 0 | 0 | 0 | 0 | 0 | 0 | 0 | 49.9 | 39184.5 | 31296.8 | 4081802 | 0 | 0 | 0 | 0 | 0 | 100 | 0 | 0 | 23.8 | 0 | 0 | 25.6 | 0 | 0 | 25.4 | 0 | 0 | 26.3 | 0 | 0
2026-04-11 00:03 | 669.3 |  | 665.8 | 669.1 | 0 | 0 | 0 | 0 | 0 | 0 | 0 | 49.9 | 39184.5 | 31296.8 | 4081802 | 0 | 0 | 0 | 0 | 0 | 100 | 0 | 0 | 23.8 | 0 | 0 | 25.6 | 0 | 0 | 25.4 | 0 | 0 | 26.3 | 0 | 0
2026-04-11 00:04 | 669.3 |  | 665.8 | 669.1 | 0 | 0 | 0 | 0 | 0 | 0 | 0 | 49.9 | 0 | 31296.8 | 4081802 | 0 | 0 | 0 | 0 | 0 | 100 | 0 | 0 | 23.8 | 0 | 0 | 25.6 | 0 | 0 | 25.4 | 0 | 0 | 26.3 | 0 | 0
2026-04-11 00:05 | 669.3 |  | 665.8 | 669.1 | 0 | 0 | 0 | 0 | 0 | 0 | 0 | 49.9 | 0 | 31296.8 | 4081802 | 0 | 0 | 0 | 0 | 0 | 100 | 0 | 0 | 23.8 | 0 | 0 | 25.6 | 0 | 0 | 25.4 | 0 | 0 | 26.3 | 0 | 0
2026-04-11 00:06 | 669.3 |  | 665.8 | 669.1 | 0 | 0 | 0 | 0 | 0 | 0 | 0 | 49.9 | 0 | 31296.8 | 4081802 | 0 | 0 | 0 | 0 | 0 | 100 | 0 | 0 | 23.8 | 0 | 0 | 25.6 | 0 | 0 | 25.4 | 0 | 0 | 26.3 | 0 | 0
2026-04-11 00:07 | 669.3 |  | 665.8 | 669.1 | 0 | 0 | 0 | 0 | 0 | 0 | 0 | 49.9 | 0 | 31296.8 | 4081802 | 0 | 0 | 0 | 0 | 0 | 100 | 0 | 0 | 23.8 | 0 | 0 | 25.6 | 0 | 0 | 25.4 | 0 | 0 | 26.3 | 0 | 0
2026-04-11 00:08 | 669.3 |  | 665.8 | 669.1 | 0 | 0 | 0 | 0 | 0 | 0 | 0 | 49.9 | 0 | 31296.8 | 4081802 | 0 | 0 | 0 | 0 | 0 | 100 | 0 | 0 | 23.8 | 0 | 0 | 25.6 | 0 | 0 | 25.4 | 0 | 0 | 26.3 | 0 | 0
2026-04-11 00:09 | 669.3 |  | 665.8 | 669.1 | 0 | 0 | 0 | 0 | 0 | 0 | 0 | 49.9 | 0 | 31296.8 | 4081802 | 0 | 0 | 0 | 0 | 0 | 100 | 0 | 0 | 23.8 | 0 | 0 | 25.6 | 0 | 0 | 25.4 | 0 | 0 | 26.3 | 0 | 0
2026-04-11 00:10 | 669.3 |  | 665.8 | 669.1 | 0 | 0 | 0 | 0 | 0 | 0 | 0 | 49.9 | 0 | 31296.8 | 4081802 | 0 | 0 | 0 | 0 | 0 | 100 | 0 | 0 | 23.8 | 0 | 0 | 25.6 | 0 | 0 | 25.4 | 0 | 0 | 26.3 | 0 | 0
2026-04-11 00:11 | 669.3 |  | 665.8 | 669.1 | 0 | 0 | 0 | 0 | 0 | 0 | 0 | 49.9 | 0 | 31296.8 | 4081802 | 0 | 0 | 0 | 0 | 0 | 100 | 0 | 0 | 23.8 | 0 | 0 | 25.6 | 0 | 0 | 25.4 | 0 | 0 | 26.3 | 0 | 0
2026-04-11 00:12 | 669.3 |  | 665.8 | 669.1 | 0 | 0 | 0 | 0 | 0 | 0 | 0 | 49.9 | 0 | 31296.8 | 4081802 | 0 | 0 | 0 | 0 | 0 | 100 | 0 | 0 | 23.8 | 0 | 0 | 25.6 | 0 | 0 | 25.4 | 0 | 0 | 26.3 | 0 | 0
2026-04-11 00:13 | 669.3 |  | 665.8 | 669.1 | 0 | 0 | 0 | 0 | 0 | 0 | 0 | 49.9 | 0 | 31296.8 | 4081802 | 0 | 0 | 0 | 0 | 0 | 100 | 0 | 0 | 23.8 | 0 | 0 | 25.6 | 0 | 0 | 25.4 | 0 | 0 | 26.3 | 0 | 0
2026-04-11 00:14 | 669.3 |  | 665.8 | 669.1 | 0 | 0 | 0 | 0 | 0 | 0 | 0 | 49.9 | 0 | 31296.8 | 4081802 | 0 | 0 | 0 | 0 | 0 | 100 | 0 | 0 | 23.8 | 0 | 0 | 25.6 | 0 | 0 | 25.4 | 0 | 0 | 26.3 | 0 | 0
2026-04-11 00:15 | 669.3 |  | 665.8 | 669.1 | 0 | 0 | 0 | 0 | 0 | 0 | 0 | 49.9 | 0 | 31296.8 | 4081802 | 0 | 0 | 0 | 0 | 0 | 100 | 0 | 0 | 23.8 | 0 | 0 | 25.6 | 0 | 0 | 25.4 | 0 | 0 | 26.3 | 0 | 0
2026-04-11 00:16 | 669.3 |  | 665.8 | 669.1 | 0 | 0 | 0 | 0 | 0 | 0 | 0 | 49.9 | 0 | 31296.8 | 4081802 | 0 | 0 | 0 | 0 | 0 | 100 | 0 | 0 | 23.8 | 0 | 0 | 25.6 | 0 | 0 | 25.4 | 0 | 0 | 26.3 | 0 | 0
2026-04-11 00:17 | 669.3 |  | 665.8 | 669.1 | 0 | 0 | 0 | 0 | 0 | 0 | 0 | 49.9 | 0 | 31296.8 | 4081802 | 0 | 0 | 0 | 0 | 0 | 100 | 0 | 0 | 23.8 | 0 | 0 | 25.6 | 0 | 0 | 25.4 | 0 | 0 | 26.3 | 0 | 0
2026-04-11 00:18 | 669.3 |  | 665.8 | 669.1 | 0 | 0 | 0 | 0 | 0 | 0 | 0 | 49.9 | 0 | 31296.8 | 4081802 | 0 | 0 | 0 | 0 | 0 | 100 | 0 | 0 | 23.8 | 0 | 0 | 25.6 | 0 | 0 | 25.4 | 0 | 0 | 26.3 | 0 | 0
2026-04-11 00:19 | 669.3 |  | 665.8 | 669.1 | 0 | 0 | 0 | 0 | 0 | 0 | 0 | 49.9 | 0 | 31296.8 | 4081802 | 0 | 0 | 0 | 0 | 0 | 100 | 0 | 0 | 23.8 | 0 | 0 | 25.6 | 0 | 0 | 25.4 | 0 | 0 | 26.3 | 0 | 0
2026-04-11 00:20 | 669.3 |  | 665.8 | 669.1 | 0 | 0 | 0 | 0 | 0 | 0 | 0 | 49.9 | 0 | 31296.8 | 4081802 | 0 | 0 | 0 | 0 | 0 | 100 | 0 | 0 | 23.8 | 0 | 0 | 25.6 | 0 | 0 | 25.4 | 0 | 0 | 26.3 | 0 | 0
2026-04-11 00:21 | 669.3 |  | 665.8 | 669.1 | 0 | 0 | 0 | 0 | 0 | 0 | 0 | 49.9 | 0 | 31296.8 | 4081802 | 0 | 0 | 0 | 0 | 0 | 100 | 0 | 0 | 23.8 | 0 | 0 | 25.6 | 0 | 0 | 25.4 | 0 | 0 | 26.3 | 0 | 0
2026-04-11 00:22 | 669.3 |  | 665.8 | 669.1 | 0 | 0 | 0 | 0 | 0 | 0 | 0 | 49.9 | 0 | 31296.8 | 4081802 | 0 | 0 | 0 | 0 | 0 | 100 | 0 | 0 | 23.8 | 0 | 0 | 25.6 | 0 | 0 | 25.4 | 0 | 0 | 26.3 | 0 | 0
2026-04-11 00:23 | 669.3 |  | 665.8 | 669.1 | 0 | 0 | 0 | 0 | 0 | 0 | 0 | 49.9 | 0 | 31296.8 | 4081802 | 0 | 0 | 0 | 0 | 0 | 100 | 0 | 0 | 23.8 | 0 | 0 | 25.6 | 0 | 0 | 25.4 | 0 | 0 | 26.3 | 0 | 0
2026-04-11 00:24 | 669.3 |  | 665.8 | 669.1 | 0 | 0 | 0 | 0 | 0 | 0 | 0 | 49.9 | 0 | 31296.8 | 4081802 | 0 | 0 | 0 | 0 | 0 | 100 | 0 | 0 | 23.8 | 0 | 0 | 25.6 | 0 | 0 | 25.4 | 0 | 0 | 26.3 | 0 | 0
2026-04-11 00:25 | 669.3 |  | 665.8 | 669.1 | 0 | 0 | 0 | 0 | 0 | 0 | 0 | 49.9 | 0 | 31296.8 | 4081802 | 0 | 0 | 0 | 0 | 0 | 100 | 0 | 0 | 23.8 | 0 | 0 | 25.6 | 0 | 0 | 25.4 | 0 | 0 | 26.3 | 0 | 0
2026-04-11 00:26 | 669.3 |  | 665.8 | 669.1 | 0 | 0 | 0 | 0 | 0 | 0 | 0 | 49.9 | 0 | 31296.8 | 4081802 | 0 | 0 | 0 | 0 | 0 | 100 | 0 | 0 | 23.8 | 0 | 0 | 25.6 | 0 | 0 | 25.4 | 0 | 0 | 26.3 | 0 | 0
2026-04-11 00:27 | 669.3 |  | 665.8 | 669.1 | 0 | 0 | 0 | 0 | 0 | 0 | 0 | 49.9 | 0 | 31296.8 | 4081802 | 0 | 0 | 0 | 0 | 0 | 100 | 0 | 0 | 23.8 | 0 | 0 | 25.6 | 0 | 0 | 25.4 | 0 | 0 | 26.3 | 0 | 0
2026-04-11 00:28 | 669.3 |  | 665.8 | 669.1 | 0 | 0 | 0 | 0 | 0 | 0 | 0 | 49.9 | 0 | 31296.8 | 4081802 | 0 | 0 | 0 | 0 | 0 | 100 | 0 | 0 | 23.8 | 0 | 0 | 25.6 | 0 | 0 | 25.4 | 0 | 0 | 26.3 | 0 | 0
2026-04-11 00:29 | 669.3 |  | 665.8 | 669.1 | 0 | 0 | 0 | 0 | 0 | 0 | 0 | 49.9 | 0 | 31296.8 | 4081802 | 0 | 0 | 0 | 0 | 0 | 100 | 0 | 0 | 23.8 | 0 | 0 | 25.6 | 0 | 0 | 25.4 | 0 | 0 | 26.3 | 0 | 0
2026-04-11 00:30 | 669.3 |  | 665.8 | 669.1 | 0 | 0 | 0 | 0 | 0 | 0 | 0 | 49.9 | 0 | 31296.8 | 4081802 | 0 | 0 | 0 | 0 | 0 | 100 | 0 | 0 | 23.8 | 0 | 0 | 25.6 | 0 | 0 | 25.4 | 0 | 0 | 26.3 | 0 | 0
2026-04-11 00:31 | 669.3 |  | 665.8 | 669.1 | 0 | 0 | 0 | 0 | 0 | 0 | 0 | 49.9 | 0 | 31296.8 | 4081802 | 0 | 0 | 0 | 0 | 0 | 100 | 0 | 0 | 23.8 | 0 | 0 | 25.6 | 0 | 0 | 25.4 | 0 | 0 | 26.3 | 0 | 0
2026-04-11 00:32 | 669.3 |  | 665.8 | 669.1 | 0 | 0 | 0 | 0 | 0 | 0 | 0 | 49.9 | 0 | 31296.8 | 4081802 | 0 | 0 | 0 | 0 | 0 | 100 | 0 | 0 | 23.8 | 0 | 0 | 25.6 | 0 | 0 | 25.4 | 0 | 0 | 26.3 | 0 | 0
2026-04-11 00:33 | 669.3 |  | 665.8 | 669.1 | 0 | 0 | 0 | 0 | 0 | 0 | 0 | 49.9 | 0 | 31296.8 | 4081802 | 0 | 0 | 0 | 0 | 0 | 100 | 0 | 0 | 23.8 | 0 | 0 | 25.6 | 0 | 0 | 25.4 | 0 | 0 | 26.3 | 0 | 0
2026-04-11 00:34 | 669.3 |  | 665.8 | 669.1 | 0 | 0 | 0 | 0 | 0 | 0 | 0 | 49.9 | 0 | 31296.8 | 4081802 | 0 | 0 | 0 | 0 | 0 | 100 | 0 | 0 | 23.8 | 0 | 0 | 25.6 | 0 | 0 | 25.4 | 0 | 0 | 26.3 | 0 | 0
2026-04-11 00:35 | 669.3 |  | 665.8 | 669.1 | 0 | 0 | 0 | 0 | 0 | 0 | 0 | 49.9 | 0 | 31296.8 | 4081802 | 0 | 0 | 0 | 0 | 0 | 100 | 0 | 0 | 23.8 | 0 | 0 | 25.6 | 0 | 0 | 25.4 | 0 | 0 | 26.3 | 0 | 0
2026-04-11 00:36 | 669.3 |  | 665.8 | 669.1 | 0 | 0 | 0 | 0 | 0 | 0 | 0 | 49.9 | 0 | 31296.8 | 4081802 | 0 | 0 | 0 | 0 | 0 | 100 | 0 | 0 | 23.8 | 0 | 0 | 25.6 | 0 | 0 | 25.4 | 0 | 0 | 26.3 | 0 | 0
2026-04-11 00:37 | 669.3 |  | 665.8 | 669.1 | 0 | 0 | 0 | 0 | 0 | 0 | 0 | 49.9 | 0 | 31296.8 | 4081802 | 0 | 0 | 0 | 0 | 0 | 100 | 0 | 0 | 23.8 | 0 | 0 | 25.6 | 0 | 0 | 25.4 | 0 | 0 | 26.3 | 0 | 0
2026-04-11 00:38 | 669.3 |  | 665.8 | 669.1 | 0 | 0 | 0 | 0 | 0 | 0 | 0 | 49.9 | 0 | 31296.8 | 4081802 | 0 | 0 | 0 | 0 | 0 | 100 | 0 | 0 | 23.8 | 0 | 0 | 25.6 | 0 | 0 | 25.4 | 0 | 0 | 26.3 | 0 | 0
2026-04-11 00:39 | 669.3 |  | 665.8 | 669.1 | 0 | 0 | 0 | 0 | 0 | 0 | 0 | 49.9 | 0 | 31296.8 | 4081802 | 0 | 0 | 0 | 0 | 0 | 100 | 0 | 0 | 23.8 | 0 | 0 | 25.6 | 0 | 0 | 25.4 | 0 | 0 | 26.3 | 0 | 0
2026-04-11 00:40 | 669.3 |  | 665.8 | 669.1 | 0 | 0 | 0 | 0 | 0 | 0 | 0 | 49.9 | 0 | 31296.8 | 4081802 | 0 | 0 | 0 | 0 | 0 | 100 | 0 | 0 | 23.8 | 0 | 0 | 25.6 | 0 | 0 | 25.4 | 0 | 0 | 26.3 | 0 | 0
2026-04-11 00:41 | 669.3 |  | 665.8 | 669.1 | 0 | 0 | 0 | 0 | 0 | 0 | 0 | 49.9 | 0 | 31296.8 | 4081802 | 0 | 0 | 0 | 0 | 0 | 100 | 0 | 0 | 23.8 | 0 | 0 | 25.6 | 0 | 0 | 25.4 | 0 | 0 | 26.3 | 0 | 0
2026-04-11 00:42 | 669.3 |  | 665.8 | 669.1 | 0 | 0 | 0 | 0 | 0 | 0 | 0 | 49.9 | 0 | 31296.8 | 4081802 | 0 | 0 | 0 | 0 | 0 | 100 | 0 | 0 | 23.8 | 0 | 0 | 25.6 | 0 | 0 | 25.4 | 0 | 0 | 26.3 | 0 | 0
2026-04-11 00:43 | 669.3 |  | 665.8 | 669.1 | 0 | 0 | 0 | 0 | 0 | 0 | 0 | 49.9 | 0 | 31296.8 | 4081802 | 0 | 0 | 0 | 0 | 0 | 100 | 0 | 0 | 23.8 | 0 | 0 | 25.6 | 0 | 0 | 25.4 | 0 | 0 | 26.3 | 0 | 0
2026-04-11 00:44 | 669.3 |  | 665.8 | 669.1 | 0 | 0 | 0 | 0 | 0 | 0 | 0 | 49.9 | 0 | 31296.8 | 4081802 | 0 | 0 | 0 | 0 | 0 | 100 | 0 | 0 | 23.8 | 0 | 0 | 25.6 | 0 | 0 | 25.4 | 0 | 0 | 26.3 | 0 | 0
2026-04-11 00:45 | 669.3 |  | 665.8 | 669.1 | 0 | 0 | 0 | 0 | 0 | 0 | 0 | 49.9 | 0 | 31296.8 | 4081802 | 0 | 0 | 0 | 0 | 0 | 100 | 0 | 0 | 23.8 | 0 | 0 | 25.6 | 0 | 0 | 25.4 | 0 | 0 | 26.3 | 0 | 0
2026-04-11 00:46 | 669.3 |  | 665.8 | 669.1 | 0 | 0 | 0 | 0 | 0 | 0 | 0 | 49.9 | 0 | 31296.8 | 4081802 | 0 | 0 | 0 | 0 | 0 | 100 | 0 | 0 | 23.8 | 0 | 0 | 25.6 | 0 | 0 | 25.4 | 0 | 0 | 26.3 | 0 | 0
2026-04-11 00:47 | 669.3 |  | 665.8 | 669.1 | 0 | 0 | 0 | 0 | 0 | 0 | 0 | 49.9 | 0 | 31296.8 | 4081802 | 0 | 0 | 0 | 0 | 0 | 100 | 0 | 0 | 23.8 | 0 | 0 | 25.6 | 0 | 0 | 25.4 | 0 | 0 | 26.3 | 0 | 0
2026-04-11 00:48 | 669.3 |  | 665.8 | 669.1 | 0 | 0 | 0 | 0 | 0 | 0 | 0 | 49.9 | 0 | 31296.8 | 4081802 | 0 | 0 | 0 | 0 | 0 | 100 | 0 | 0 | 23.8 | 0 | 0 | 25.6 | 0 | 0 | 25.4 | 0 | 0 | 26.3 | 0 | 0
2026-04-11 00:49 | 669.3 |  | 665.8 | 669.1 | 0 | 0 | 0 | 0 | 0 | 0 | 0 | 49.9 | 0 | 31296.8 | 4081802 | 0 | 0 | 0 | 0 | 0 | 100 | 0 | 0 | 23.8 | 0 | 0 | 25.6 | 0 | 0 | 25.4 | 0 | 0 | 26.3 | 0 | 0
2026-04-11 00:50 | 669.3 |  | 665.8 | 669.1 | 0 | 0 | 0 | 0 | 0 | 0 | 0 | 49.9 | 0 | 31296.8 | 4081802 | 0 | 0 | 0 | 0 | 0 | 100 | 0 | 0 | 23.8 | 0 | 0 | 25.6 | 0 | 0 | 25.4 | 0 | 0 | 26.3 | 0 | 0
2026-04-11 00:51 | 669.3 |  | 665.8 | 669.1 | 0 | 0 | 0 | 0 | 0 | 0 | 0 | 49.9 | 0 | 31296.8 | 4081802 | 0 | 0 | 0 | 0 | 0 | 100 | 0 | 0 | 23.8 | 0 | 0 | 25.6 | 0 | 0 | 25.4 | 0 | 0 | 26.3 | 0 | 0
2026-04-11 00:52 | 669.3 |  | 665.8 | 669.1 | 0 | 0 | 0 | 0 | 0 | 0 | 0 | 49.9 | 0 | 31296.8 | 4081802 | 0 | 0 | 0 | 0 | 0 | 100 | 0 | 0 | 23.8 | 0 | 0 | 25.6 | 0 | 0 | 25.4 | 0 | 0 | 26.3 | 0 | 0
2026-04-11 00:53 | 669.3 |  | 665.8 | 669.1 | 0 | 0 | 0 | 0 | 0 | 0 | 0 | 49.9 | 0 | 31296.8 | 4081802 | 0 | 0 | 0 | 0 | 0 | 100 | 0 | 0 | 23.8 | 0 | 0 | 25.6 | 0 | 0 | 25.4 | 0 | 0 | 26.3 | 0 | 0
2026-04-11 00:54 | 669.3 |  | 665.8 | 669.1 | 0 | 0 | 0 | 0 | 0 | 0 | 0 | 49.9 | 0 | 31296.8 | 4081802 | 0 | 0 | 0 | 0 | 0 | 100 | 0 | 0 | 23.8 | 0 | 0 | 25.6 | 0 | 0 | 25.4 | 0 | 0 | 26.3 | 0 | 0
2026-04-11 00:55 | 669.3 |  | 665.8 | 669.1 | 0 | 0 | 0 | 0 | 0 | 0 | 0 | 49.9 | 0 | 31296.8 | 4081802 | 0 | 0 | 0 | 0 | 0 | 100 | 0 | 0 | 23.8 | 0 | 0 | 25.6 | 0 | 0 | 25.4 | 0 | 0 | 26.3 | 0 | 0
2026-04-11 00:56 | 669.3 |  | 665.8 | 669.1 | 0 | 0 | 0 | 0 | 0 | 0 | 0 | 49.9 | 0 | 31296.8 | 4081802 | 0 | 0 | 0 | 0 | 0 | 100 | 0 | 0 | 23.8 | 0 | 0 | 25.6 | 0 | 0 | 25.4 | 0 | 0 | 26.3 | 0 | 0
2026-04-11 00:57 | 669.3 |  | 665.8 | 669.1 | 0 | 0 | 0 | 0 | 0 | 0 | 0 | 49.9 | 0 | 31296.8 | 4081802 | 0 | 0 | 0 | 0 | 0 | 100 | 0 | 0 | 23.8 | 0 | 0 | 25.6 | 0 | 0 | 25.4 | 0 | 0 | 26.3 | 0 | 0
2026-04-11 00:58 | 669.3 |  | 665.8 | 669.1 | 0 | 0 | 0 | 0 | 0 | 0 | 0 | 49.9 | 0 | 31296.8 | 4081802 | 0 | 0 | 0 | 0 | 0 | 100 | 0 | 0 | 23.8 | 0 | 0 | 25.6 | 0 | 0 | 25.4 | 0 | 0 | 26.3 | 0 | 0
2026-04-11 00:59 | 669.3 |  | 665.8 | 669.1 | 0 | 0 | 0 | 0 | 0 | 0 | 0 | 49.9 | 0 | 31296.8 | 4081802 | 0 | 0 | 0 | 0 | 0 | 100 | 0 | 0 | 23.8 | 0 | 0 | 25.6 | 0 | 0 | 25.4 | 0 | 0 | 26.3 | 0 | 0
2026-04-11 01:00 | 669.3 |  | 665.8 | 669.1 | 0 | 0 | 0 | 0 | 0 | 0 | 0 | 49.9 | 0 | 31296.8 | 4081802 | 0 | 0 | 0 | 0 | 0 | 100 | 0 | 0 | 23.8 | 0 | 0 | 25.6 | 0 | 0 | 25.4 | 0 | 0 | 26.3 | 0 | 0
2026-04-11 01:01 | 669.3 |  | 665.8 | 669.1 | 0 | 0 | 0 | 0 | 0 | 0 | 0 | 49.9 | 0 | 31296.8 | 4081802 | 0 | 0 | 0 | 0 | 0 | 100 | 0 | 0 | 23.8 | 0 | 0 | 25.6 | 0 | 0 | 25.4 | 0 | 0 | 26.3 | 0 | 0
2026-04-11 01:02 | 669.3 |  | 665.8 | 669.1 | 0 | 0 | 0 | 0 | 0 | 0 | 0 | 49.9 | 0 | 31296.8 | 4081802 | 0 | 0 | 0 | 0 | 0 | 100 | 0 | 0 | 23.8 | 0 | 0 | 25.6 | 0 | 0 | 25.4 | 0 | 0 | 26.3 | 0 | 0
2026-04-11 01:03 | 669.3 |  | 665.8 | 669.1 | 0 | 0 | 0 | 0 | 0 | 0 | 0 | 49.9 | 0 | 31296.8 | 4081802 | 0 | 0 | 0 | 0 | 0 | 100 | 0 | 0 | 23.8 | 0 | 0 | 25.6 | 0 | 0 | 25.4 | 0 | 0 | 26.3 | 0 | 0
2026-04-11 01:04 | 669.3 |  | 665.8 | 669.1 | 0 | 0 | 0 | 0 | 0 | 0 | 0 | 49.9 | 0 | 31296.8 | 4081802 | 0 | 0 | 0 | 0 | 0 | 100 | 0 | 0 | 23.8 | 0 | 0 | 25.6 | 0 | 0 | 25.4 | 0 | 0 | 26.3 | 0 | 0
2026-04-11 01:05 | 669.3 |  | 665.8 | 669.1 | 0 | 0 | 0 | 0 | 0 | 0 | 0 | 49.9 | 0 | 31296.8 | 4081802 | 0 | 0 | 0 | 0 | 0 | 100 | 0 | 0 | 23.8 | 0 | 0 | 25.6 | 0 | 0 | 25.4 | 0 | 0 | 26.3 | 0 | 0
2026-04-11 01:06 | 669.3 |  | 665.8 | 669.1 | 0 | 0 | 0 | 0 | 0 | 0 | 0 | 49.9 | 0 | 31296.8 | 4081802 | 0 | 0 | 0 | 0 | 0 | 100 | 0 | 0 | 23.8 | 0 | 0 | 25.6 | 0 | 0 | 25.4 | 0 | 0 | 26.3 | 0 | 0
2026-04-11 01:07 | 669.3 |  | 665.8 | 669.1 | 0 | 0 | 0 | 0 | 0 | 0 | 0 | 49.9 | 0 | 31296.8 | 4081802 | 0 | 0 | 0 | 0 | 0 | 100 | 0 | 0 | 23.8 | 0 | 0 | 25.6 | 0 | 0 | 25.4 | 0 | 0 | 26.3 | 0 | 0
2026-04-11 01:08 | 669.3 |  | 665.8 | 669.1 | 0 | 0 | 0 | 0 | 0 | 0 | 0 | 49.9 | 0 | 31296.8 | 4081802 | 0 | 0 | 0 | 0 | 0 | 100 | 0 | 0 | 23.8 | 0 | 0 | 25.6 | 0 | 0 | 25.4 | 0 | 0 | 26.3 | 0 | 0
2026-04-11 01:09 | 669.3 |  | 665.8 | 669.1 | 0 | 0 | 0 | 0 | 0 | 0 | 0 | 49.9 | 0 | 31296.8 | 4081802 | 0 | 0 | 0 | 0 | 0 | 100 | 0 | 0 | 23.8 | 0 | 0 | 25.6 | 0 | 0 | 25.4 | 0 | 0 | 26.3 | 0 | 0
2026-04-11 01:10 | 669.3 |  | 665.8 | 669.1 | 0 | 0 | 0 | 0 | 0 | 0 | 0 | 49.9 | 0 | 31296.8 | 4081802 | 0 | 0 | 0 | 0 | 0 | 100 | 0 | 0 | 23.8 | 0 | 0 | 25.6 | 0 | 0 | 25.4 | 0 | 0 | 26.3 | 0 | 0
2026-04-11 01:11 | 669.3 |  | 665.8 | 669.1 | 0 | 0 | 0 | 0 | 0 | 0 | 0 | 49.9 | 0 | 31296.8 | 4081802 | 0 | 0 | 0 | 0 | 0 | 100 | 0 | 0 | 23.8 | 0 | 0 | 25.6 | 0 | 0 | 25.4 | 0 | 0 | 26.3 | 0 | 0
2026-04-11 01:12 | 669.3 |  | 665.8 | 669.1 | 0 | 0 | 0 | 0 | 0 | 0 | 0 | 49.9 | 0 | 31296.8 | 4081802 | 0 | 0 | 0 | 0 | 0 | 100 | 0 | 0 | 23.8 | 0 | 0 | 25.6 | 0 | 0 | 25.4 | 0 | 0 | 26.3 | 0 | 0
2026-04-11 01:13 | 669.3 |  | 665.8 | 669.1 | 0 | 0 | 0 | 0 | 0 | 0 | 0 | 49.9 | 0 | 31296.8 | 4081802 | 0 | 0 | 0 | 0 | 0 | 100 | 0 | 0 | 23.8 | 0 | 0 | 25.6 | 0 | 0 | 25.4 | 0 | 0 | 26.3 | 0 | 0
2026-04-11 01:14 | 669.3 |  | 665.8 | 669.1 | 0 | 0 | 0 | 0 | 0 | 0 | 0 | 49.9 | 0 | 31296.8 | 4081802 | 0 | 0 | 0 | 0 | 0 | 100 | 0 | 0 | 23.8 | 0 | 0 | 25.6 | 0 | 0 | 25.4 | 0 | 0 | 26.3 | 0 | 0
2026-04-11 01:15 | 669.3 |  | 665.8 | 669.1 | 0 | 0 | 0 | 0 | 0 | 0 | 0 | 49.9 | 0 | 31296.8 | 4081802 | 0 | 0 | 0 | 0 | 0 | 100 | 0 | 0 | 23.8 | 0 | 0 | 25.6 | 0 | 0 | 25.4 | 0 | 0 | 26.3 | 0 | 0
2026-04-11 01:16 | 669.3 |  | 665.8 | 669.1 | 0 | 0 | 0 | 0 | 0 | 0 | 0 | 49.9 | 0 | 31296.8 | 4081802 | 0 | 0 | 0 | 0 | 0 | 100 | 0 | 0 | 23.8 | 0 | 0 | 25.6 | 0 | 0 | 25.4 | 0 | 0 | 26.3 | 0 | 0
2026-04-11 01:17 | 669.3 |  | 665.8 | 669.1 | 0 | 0 | 0 | 0 | 0 | 0 | 0 | 49.9 | 0 | 31296.8 | 4081802 | 0 | 0 | 0 | 0 | 0 | 100 | 0 | 0 | 23.8 | 0 | 0 | 25.6 | 0 | 0 | 25.4 | 0 | 0 | 26.3 | 0 | 0
2026-04-11 01:18 | 669.3 |  | 665.8 | 669.1 | 0 | 0 | 0 | 0 | 0 | 0 | 0 | 49.9 | 0 | 31296.8 | 4081802 | 0 | 0 | 0 | 0 | 0 | 100 | 0 | 0 | 23.8 | 0 | 0 | 25.6 | 0 | 0 | 25.4 | 0 | 0 | 26.3 | 0 | 0
2026-04-11 01:19 | 669.3 |  | 665.8 | 669.1 | 0 | 0 | 0 | 0 | 0 | 0 | 0 | 49.9 | 0 | 31296.8 | 4081802 | 0 | 0 | 0 | 0 | 0 | 100 | 0 | 0 | 23.8 | 0 | 0 | 25.6 | 0 | 0 | 25.4 | 0 | 0 | 26.3 | 0 | 0
2026-04-11 01:20 | 669.3 |  | 665.8 | 669.1 | 0 | 0 | 0 | 0 | 0 | 0 | 0 | 49.9 | 0 | 31296.8 | 4081802 | 0 | 0 | 0 | 0 | 0 | 100 | 0 | 0 | 23.8 | 0 | 0 | 25.6 | 0 | 0 | 25.4 | 0 | 0 | 26.3 | 0 | 0
2026-04-11 01:21 | 669.3 |  | 665.8 | 669.1 | 0 | 0 | 0 | 0 | 0 | 0 | 0 | 49.9 | 0 | 31296.8 | 4081802 | 0 | 0 | 0 | 0 | 0 | 100 | 0 | 0 | 23.8 | 0 | 0 | 25.6 | 0 | 0 | 25.4 | 0 | 0 | 26.3 | 0 | 0
2026-04-11 01:22 | 669.3 |  | 665.8 | 669.1 | 0 | 0 | 0 | 0 | 0 | 0 | 0 | 49.9 | 0 | 31296.8 | 4081802 | 0 | 0 | 0 | 0 | 0 | 100 | 0 | 0 | 23.8 | 0 | 0 | 25.6 | 0 | 0 | 25.4 | 0 | 0 | 26.3 | 0 | 0
2026-04-11 01:23 | 669.3 |  | 665.8 | 669.1 | 0 | 0 | 0 | 0 | 0 | 0 | 0 | 49.9 | 0 | 31296.8 | 4081802 | 0 | 0 | 0 | 0 | 0 | 100 | 0 | 0 | 23.8 | 0 | 0 | 25.6 | 0 | 0 | 25.4 | 0 | 0 | 26.3 | 0 | 0
2026-04-11 01:24 | 669.3 |  | 665.8 | 669.1 | 0 | 0 | 0 | 0 | 0 | 0 | 0 | 49.9 | 0 | 31296.8 | 4081802 | 0 | 0 | 0 | 0 | 0 | 100 | 0 | 0 | 23.8 | 0 | 0 | 25.6 | 0 | 0 | 25.4 | 0 | 0 | 26.3 | 0 | 0
2026-04-11 01:25 | 669.3 |  | 665.8 | 669.1 | 0 | 0 | 0 | 0 | 0 | 0 | 0 | 49.9 | 0 | 31296.8 | 4081802 | 0 | 0 | 0 | 0 | 0 | 100 | 0 | 0 | 23.8 | 0 | 0 | 25.6 | 0 | 0 | 25.4 | 0 | 0 | 26.3 | 0 | 0
2026-04-11 01:26 | 669.3 |  | 665.8 | 669.1 | 0 | 0 | 0 | 0 | 0 | 0 | 0 | 49.9 | 0 | 31296.8 | 4081802 | 0 | 0 | 0 | 0 | 0 | 100 | 0 | 0 | 23.8 | 0 | 0 | 25.6 | 0 | 0 | 25.4 | 0 | 0 | 26.3 | 0 | 0
2026-04-11 01:27 | 669.3 |  | 665.8 | 669.1 | 0 | 0 | 0 | 0 | 0 | 0 | 0 | 49.9 | 0 | 31296.8 | 4081802 | 0 | 0 | 0 | 0 | 0 | 100 | 0 | 0 | 23.8 | 0 | 0 | 25.6 | 0 | 0 | 25.4 | 0 | 0 | 26.3 | 0 | 0
2026-04-11 01:28 | 669.3 |  | 665.8 | 669.1 | 0 | 0 | 0 | 0 | 0 | 0 | 0 | 49.9 | 0 | 31296.8 | 4081802 | 0 | 0 | 0 | 0 | 0 | 100 | 0 | 0 | 23.8 | 0 | 0 | 25.6 | 0 | 0 | 25.4 | 0 | 0 | 26.3 | 0 | 0
2026-04-11 01:29 | 669.3 |  | 665.8 | 669.1 | 0 | 0 | 0 | 0 | 0 | 0 | 0 | 49.9 | 0 | 31296.8 | 4081802 | 0 | 0 | 0 | 0 | 0 | 100 | 0 | 0 | 23.8 | 0 | 0 | 25.6 | 0 | 0 | 25.4 | 0 | 0 | 26.3 | 0 | 0
2026-04-11 01:30 | 669.3 |  | 665.8 | 669.1 | 0 | 0 | 0 | 0 | 0 | 0 | 0 | 49.9 | 0 | 31296.8 | 4081802 | 0 | 0 | 0 | 0 | 0 | 100 | 0 | 0 | 23.8 | 0 | 0 | 25.6 | 0 | 0 | 25.4 | 0 | 0 | 26.3 | 0 | 0
2026-04-11 01:31 | 669.3 |  | 665.8 | 669.1 | 0 | 0 | 0 | 0 | 0 | 0 | 0 | 49.9 | 0 | 31296.8 | 4081802 | 0 | 0 | 0 | 0 | 0 | 100 | 0 | 0 | 23.8 | 0 | 0 | 25.6 | 0 | 0 | 25.4 | 0 | 0 | 26.3 | 0 | 0
2026-04-11 01:32 | 669.3 |  | 665.8 | 669.1 | 0 | 0 | 0 | 0 | 0 | 0 | 0 | 49.9 | 0 | 31296.8 | 4081802 | 0 | 0 | 0 | 0 | 0 | 100 | 0 | 0 | 23.8 | 0 | 0 | 25.6 | 0 | 0 | 25.4 | 0 | 0 | 26.3 | 0 | 0
2026-04-11 01:33 | 669.3 |  | 665.8 | 669.1 | 0 | 0 | 0 | 0 | 0 | 0 | 0 | 49.9 | 0 | 31296.8 | 4081802 | 0 | 0 | 0 | 0 | 0 | 100 | 0 | 0 | 23.8 | 0 | 0 | 25.6 | 0 | 0 | 25.4 | 0 | 0 | 26.3 | 0 | 0
2026-04-11 01:34 | 669.3 |  | 665.8 | 669.1 | 0 | 0 | 0 | 0 | 0 | 0 | 0 | 49.9 | 0 | 31296.8 | 4081802 | 0 | 0 | 0 | 0 | 0 | 100 | 0 | 0 | 23.8 | 0 | 0 | 25.6 | 0 | 0 | 25.4 | 0 | 0 | 26.3 | 0 | 0
2026-04-11 01:35 | 669.3 |  | 665.8 | 669.1 | 0 | 0 | 0 | 0 | 0 | 0 | 0 | 49.9 | 0 | 31296.8 | 4081802 | 0 | 0 | 0 | 0 | 0 | 100 | 0 | 0 | 23.8 | 0 | 0 | 25.6 | 0 | 0 | 25.4 | 0 | 0 | 26.3 | 0 | 0
2026-04-11 01:36 | 669.3 |  | 665.8 | 669.1 | 0 | 0 | 0 | 0 | 0 | 0 | 0 | 49.9 | 0 | 31296.8 | 4081802 | 0 | 0 | 0 | 0 | 0 | 100 | 0 | 0 | 23.8 | 0 | 0 | 25.6 | 0 | 0 | 25.4 | 0 | 0 | 26.3 | 0 | 0
2026-04-11 01:37 | 669.3 |  | 665.8 | 669.1 | 0 | 0 | 0 | 0 | 0 | 0 | 0 | 49.9 | 0 | 31296.8 | 4081802 | 0 | 0 | 0 | 0 | 0 | 100 | 0 | 0 | 23.8 | 0 | 0 | 25.6 | 0 | 0 | 25.4 | 0 | 0 | 26.3 | 0 | 0
2026-04-11 01:38 | 669.3 |  | 665.8 | 669.1 | 0 | 0 | 0 | 0 | 0 | 0 | 0 | 49.9 | 0 | 31296.8 | 4081802 | 0 | 0 | 0 | 0 | 0 | 100 | 0 | 0 | 23.8 | 0 | 0 | 25.6 | 0 | 0 | 25.4 | 0 | 0 | 26.3 | 0 | 0
2026-04-11 01:39 | 669.3 |  | 665.8 | 669.1 | 0 | 0 | 0 | 0 | 0 | 0 | 0 | 49.9 | 0 | 31296.8 | 4081802 | 0 | 0 | 0 | 0 | 0 | 100 | 0 | 0 | 23.8 | 0 | 0 | 25.6 | 0 | 0 | 25.4 | 0 | 0 | 26.3 | 0 | 0
2026-04-11 01:40 | 669.3 |  | 665.8 | 669.1 | 0 | 0 | 0 | 0 | 0 | 0 | 0 | 49.9 | 0 | 31296.8 | 4081802 | 0 | 0 | 0 | 0 | 0 | 100 | 0 | 0 | 23.8 | 0 | 0 | 25.6 | 0 | 0 | 25.4 | 0 | 0 | 26.3 | 0 | 0
2026-04-11 01:41 | 669.3 |  | 665.8 | 669.1 | 0 | 0 | 0 | 0 | 0 | 0 | 0 | 49.9 | 0 | 31296.8 | 4081802 | 0 | 0 | 0 | 0 | 0 | 100 | 0 | 0 | 23.8 | 0 | 0 | 25.6 | 0 | 0 | 25.4 | 0 | 0 | 26.3 | 0 | 0
2026-04-11 01:42 | 669.3 |  | 665.8 | 669.1 | 0 | 0 | 0 | 0 | 0 | 0 | 0 | 49.9 | 0 | 31296.8 | 4081802 | 0 | 0 | 0 | 0 | 0 | 100 | 0 | 0 | 23.8 | 0 | 0 | 25.6 | 0 | 0 | 25.4 | 0 | 0 | 26.3 | 0 | 0
2026-04-11 01:43 | 669.3 |  | 665.8 | 669.1 | 0 | 0 | 0 | 0 | 0 | 0 | 0 | 49.9 | 0 | 31296.8 | 4081802 | 0 | 0 | 0 | 0 | 0 | 100 | 0 | 0 | 23.8 | 0 | 0 | 25.6 | 0 | 0 | 25.4 | 0 | 0 | 26.3 | 0 | 0
2026-04-11 01:44 | 669.3 |  | 665.8 | 669.1 | 0 | 0 | 0 | 0 | 0 | 0 | 0 | 49.9 | 0 | 31296.8 | 4081802 | 0 | 0 | 0 | 0 | 0 | 100 | 0 | 0 | 23.8 | 0 | 0 | 25.6 | 0 | 0 | 25.4 | 0 | 0 | 26.3 | 0 | 0
2026-04-11 01:45 | 669.3 |  | 665.8 | 669.1 | 0 | 0 | 0 | 0 | 0 | 0 | 0 | 49.9 | 0 | 31296.8 | 4081802 | 0 | 0 | 0 | 0 | 0 | 100 | 0 | 0 | 23.8 | 0 | 0 | 25.6 | 0 | 0 | 25.4 | 0 | 0 | 26.3 | 0 | 0
2026-04-11 01:46 | 669.3 |  | 665.8 | 669.1 | 0 | 0 | 0 | 0 | 0 | 0 | 0 | 49.9 | 0 | 31296.8 | 4081802 | 0 | 0 | 0 | 0 | 0 | 100 | 0 | 0 | 23.8 | 0 | 0 | 25.6 | 0 | 0 | 25.4 | 0 | 0 | 26.3 | 0 | 0
2026-04-11 01:47 | 669.3 |  | 665.8 | 669.1 | 0 | 0 | 0 | 0 | 0 | 0 | 0 | 49.9 | 0 | 31296.8 | 4081802 | 0 | 0 | 0 | 0 | 0 | 100 | 0 | 0 | 23.8 | 0 | 0 | 25.6 | 0 | 0 | 25.4 | 0 | 0 | 26.3 | 0 | 0
2026-04-11 01:48 | 669.3 |  | 665.8 | 669.1 | 0 | 0 | 0 | 0 | 0 | 0 | 0 | 49.9 | 0 | 31296.8 | 4081802 | 0 | 0 | 0 | 0 | 0 | 100 | 0 | 0 | 23.8 | 0 | 0 | 25.6 | 0 | 0 | 25.4 | 0 | 0 | 26.3 | 0 | 0
2026-04-11 01:49 | 669.3 |  | 665.8 | 669.1 | 0 | 0 | 0 | 0 | 0 | 0 | 0 | 49.9 | 0 | 31296.8 | 4081802 | 0 | 0 | 0 | 0 | 0 | 100 | 0 | 0 | 23.8 | 0 | 0 | 25.6 | 0 | 0 | 25.4 | 0 | 0 | 26.3 | 0 | 0
2026-04-11 01:50 | 669.3 |  | 665.8 | 669.1 | 0 | 0 | 0 | 0 | 0 | 0 | 0 | 49.9 | 0 | 31296.8 | 4081802 | 0 | 0 | 0 | 0 | 0 | 100 | 0 | 0 | 23.8 | 0 | 0 | 25.6 | 0 | 0 | 25.4 | 0 | 0 | 26.3 | 0 | 0
2026-04-11 01:51 | 669.3 |  | 665.8 | 669.1 | 0 | 0 | 0 | 0 | 0 | 0 | 0 | 49.9 | 0 | 31296.8 | 4081802 | 0 | 0 | 0 | 0 | 0 | 100 | 0 | 0 | 23.8 | 0 | 0 | 25.6 | 0 | 0 | 25.4 | 0 | 0 | 26.3 | 0 | 0
2026-04-11 01:52 | 669.3 |  | 665.8 | 669.1 | 0 | 0 | 0 | 0 | 0 | 0 | 0 | 49.9 | 0 | 31296.8 | 4081802 | 0 | 0 | 0 | 0 | 0 | 100 | 0 | 0 | 23.8 | 0 | 0 | 25.6 | 0 | 0 | 25.4 | 0 | 0 | 26.3 | 0 | 0
2026-04-11 01:53 | 669.3 |  | 665.8 | 669.1 | 0 | 0 | 0 | 0 | 0 | 0 | 0 | 49.9 | 0 | 31296.8 | 4081802 | 0 | 0 | 0 | 0 | 0 | 100 | 0 | 0 | 23.8 | 0 | 0 | 25.6 | 0 | 0 | 25.4 | 0 | 0 | 26.3 | 0 | 0
2026-04-11 01:54 | 669.3 |  | 665.8 | 669.1 | 0 | 0 | 0 | 0 | 0 | 0 | 0 | 49.9 | 0 | 31296.8 | 4081802 | 0 | 0 | 0 | 0 | 0 | 100 | 0 | 0 | 23.8 | 0 | 0 | 25.6 | 0 | 0 | 25.4 | 0 | 0 | 26.3 | 0 | 0
2026-04-11 01:55 | 669.3 |  | 665.8 | 669.1 | 0 | 0 | 0 | 0 | 0 | 0 | 0 | 49.9 | 0 | 31296.8 | 4081802 | 0 | 0 | 0 | 0 | 0 | 100 | 0 | 0 | 23.8 | 0 | 0 | 25.6 | 0 | 0 | 25.4 | 0 | 0 | 26.3 | 0 | 0
2026-04-11 01:56 | 669.3 |  | 665.8 | 669.1 | 0 | 0 | 0 | 0 | 0 | 0 | 0 | 49.9 | 0 | 31296.8 | 4081802 | 0 | 0 | 0 | 0 | 0 | 100 | 0 | 0 | 23.8 | 0 | 0 | 25.6 | 0 | 0 | 25.4 | 0 | 0 | 26.3 | 0 | 0
2026-04-11 01:57 | 669.3 |  | 665.8 | 669.1 | 0 | 0 | 0 | 0 | 0 | 0 | 0 | 49.9 | 0 | 31296.8 | 4081802 | 0 | 0 | 0 | 0 | 0 | 100 | 0 | 0 | 23.8 | 0 | 0 | 25.6 | 0 | 0 | 25.4 | 0 | 0 | 26.3 | 0 | 0
2026-04-11 01:58 | 669.3 |  | 665.8 | 669.1 | 0 | 0 | 0 | 0 | 0 | 0 | 0 | 49.9 | 0 | 31296.8 | 4081802 | 0 | 0 | 0 | 0 | 0 | 100 | 0 | 0 | 23.8 | 0 | 0 | 25.6 | 0 | 0 | 25.4 | 0 | 0 | 26.3 | 0 | 0
2026-04-11 01:59 | 669.3 |  | 665.8 | 669.1 | 0 | 0 | 0 | 0 | 0 | 0 | 0 | 49.9 | 0 | 31296.8 | 4081802 | 0 | 0 | 0 | 0 | 0 | 100 | 0 | 0 | 23.8 | 0 | 0 | 25.6 | 0 | 0 | 25.4 | 0 | 0 | 26.3 | 0 | 0
2026-04-11 02:00 | 669.3 |  | 665.8 | 669.1 | 0 | 0 | 0 | 0 | 0 | 0 | 0 | 49.9 | 0 | 31296.8 | 4081802 | 0 | 0 | 0 | 0 | 0 | 100 | 0 | 0 | 23.8 | 0 | 0 | 25.6 | 0 | 0 | 25.4 | 0 | 0 | 26.3 | 0 | 0
2026-04-11 02:01 | 669.3 |  | 665.8 | 669.1 | 0 | 0 | 0 | 0 | 0 | 0 | 0 | 49.9 | 0 | 31296.8 | 4081802 | 0 | 0 | 0 | 0 | 0 | 100 | 0 | 0 | 23.8 | 0 | 0 | 25.6 | 0 | 0 | 25.4 | 0 | 0 | 26.3 | 0 | 0
2026-04-11 02:02 | 669.3 |  | 665.8 | 669.1 | 0 | 0 | 0 | 0 | 0 | 0 | 0 | 49.9 | 0 | 31296.8 | 4081802 | 0 | 0 | 0 | 0 | 0 | 100 | 0 | 0 | 23.8 | 0 | 0 | 25.6 | 0 | 0 | 25.4 | 0 | 0 | 26.3 | 0 | 0
2026-04-11 02:03 | 669.3 |  | 665.8 | 669.1 | 0 | 0 | 0 | 0 | 0 | 0 | 0 | 49.9 | 0 | 31296.8 | 4081802 | 0 | 0 | 0 | 0 | 0 | 100 | 0 | 0 | 23.8 | 0 | 0 | 25.6 | 0 | 0 | 25.4 | 0 | 0 | 26.3 | 0 | 0
2026-04-11 02:04 | 669.3 |  | 665.8 | 669.1 | 0 | 0 | 0 | 0 | 0 | 0 | 0 | 49.9 | 0 | 31296.8 | 4081802 | 0 | 0 | 0 | 0 | 0 | 100 | 0 | 0 | 23.8 | 0 | 0 | 25.6 | 0 | 0 | 25.4 | 0 | 0 | 26.3 | 0 | 0
2026-04-11 02:05 | 669.3 |  | 665.8 | 669.1 | 0 | 0 | 0 | 0 | 0 | 0 | 0 | 49.9 | 0 | 31296.8 | 4081802 | 0 | 0 | 0 | 0 | 0 | 100 | 0 | 0 | 23.8 | 0 | 0 | 25.6 | 0 | 0 | 25.4 | 0 | 0 | 26.3 | 0 | 0
2026-04-11 02:06 | 669.3 |  | 665.8 | 669.1 | 0 | 0 | 0 | 0 | 0 | 0 | 0 | 49.9 | 0 | 31296.8 | 4081802 | 0 | 0 | 0 | 0 | 0 | 100 | 0 | 0 | 23.8 | 0 | 0 | 25.6 | 0 | 0 | 25.4 | 0 | 0 | 26.3 | 0 | 0
2026-04-11 02:07 | 669.3 |  | 665.8 | 669.1 | 0 | 0 | 0 | 0 | 0 | 0 | 0 | 49.9 | 0 | 31296.8 | 4081802 | 0 | 0 | 0 | 0 | 0 | 100 | 0 | 0 | 23.8 | 0 | 0 | 25.6 | 0 | 0 | 25.4 | 0 | 0 | 26.3 | 0 | 0
2026-04-11 02:08 | 669.3 |  | 665.8 | 669.1 | 0 | 0 | 0 | 0 | 0 | 0 | 0 | 49.9 | 0 | 31296.8 | 4081802 | 0 | 0 | 0 | 0 | 0 | 100 | 0 | 0 | 23.8 | 0 | 0 | 25.6 | 0 | 0 | 25.4 | 0 | 0 | 26.3 | 0 | 0
2026-04-11 02:09 | 669.3 |  | 665.8 | 669.1 | 0 | 0 | 0 | 0 | 0 | 0 | 0 | 49.9 | 0 | 31296.8 | 4081802 | 0 | 0 | 0 | 0 | 0 | 100 | 0 | 0 | 23.8 | 0 | 0 | 25.6 | 0 | 0 | 25.4 | 0 | 0 | 26.3 | 0 | 0
2026-04-11 02:10 | 669.3 |  | 665.8 | 669.1 | 0 | 0 | 0 | 0 | 0 | 0 | 0 | 49.9 | 0 | 31296.8 | 4081802 | 0 | 0 | 0 | 0 | 0 | 100 | 0 | 0 | 23.8 | 0 | 0 | 25.6 | 0 | 0 | 25.4 | 0 | 0 | 26.3 | 0 | 0
2026-04-11 02:11 | 669.3 |  | 665.8 | 669.1 | 0 | 0 | 0 | 0 | 0 | 0 | 0 | 49.9 | 0 | 31296.8 | 4081802 | 0 | 0 | 0 | 0 | 0 | 100 | 0 | 0 | 23.8 | 0 | 0 | 25.6 | 0 | 0 | 25.4 | 0 | 0 | 26.3 | 0 | 0
2026-04-11 02:12 | 669.3 |  | 665.8 | 669.1 | 0 | 0 | 0 | 0 | 0 | 0 | 0 | 49.9 | 0 | 31296.8 | 4081802 | 0 | 0 | 0 | 0 | 0 | 100 | 0 | 0 | 23.8 | 0 | 0 | 25.6 | 0 | 0 | 25.4 | 0 | 0 | 26.3 | 0 | 0
2026-04-11 02:13 | 669.3 |  | 665.8 | 669.1 | 0 | 0 | 0 | 0 | 0 | 0 | 0 | 49.9 | 0 | 31296.8 | 4081802 | 0 | 0 | 0 | 0 | 0 | 100 | 0 | 0 | 23.8 | 0 | 0 | 25.6 | 0 | 0 | 25.4 | 0 | 0 | 26.3 | 0 | 0
2026-04-11 02:14 | 669.3 |  | 665.8 | 669.1 | 0 | 0 | 0 | 0 | 0 | 0 | 0 | 49.9 | 0 | 31296.8 | 4081802 | 0 | 0 | 0 | 0 | 0 | 100 | 0 | 0 | 23.8 | 0 | 0 | 25.6 | 0 | 0 | 25.4 | 0 | 0 | 26.3 | 0 | 0
2026-04-11 02:15 | 669.3 |  | 665.8 | 669.1 | 0 | 0 | 0 | 0 | 0 | 0 | 0 | 49.9 | 0 | 31296.8 | 4081802 | 0 | 0 | 0 | 0 | 0 | 100 | 0 | 0 | 23.8 | 0 | 0 | 25.6 | 0 | 0 | 25.4 | 0 | 0 | 26.3 | 0 | 0
2026-04-11 02:16 | 669.3 |  | 665.8 | 669.1 | 0 | 0 | 0 | 0 | 0 | 0 | 0 | 49.9 | 0 | 31296.8 | 4081802 | 0 | 0 | 0 | 0 | 0 | 100 | 0 | 0 | 23.8 | 0 | 0 | 25.6 | 0 | 0 | 25.4 | 0 | 0 | 26.3 | 0 | 0
2026-04-11 02:17 | 669.3 |  | 665.8 | 669.1 | 0 | 0 | 0 | 0 | 0 | 0 | 0 | 49.9 | 0 | 31296.8 | 4081802 | 0 | 0 | 0 | 0 | 0 | 100 | 0 | 0 | 23.8 | 0 | 0 | 25.6 | 0 | 0 | 25.4 | 0 | 0 | 26.3 | 0 | 0
2026-04-11 02:18 | 669.3 |  | 665.8 | 669.1 | 0 | 0 | 0 | 0 | 0 | 0 | 0 | 49.9 | 0 | 31296.8 | 4081802 | 0 | 0 | 0 | 0 | 0 | 100 | 0 | 0 | 23.8 | 0 | 0 | 25.6 | 0 | 0 | 25.4 | 0 | 0 | 26.3 | 0 | 0
2026-04-11 02:19 | 669.3 |  | 665.8 | 669.1 | 0 | 0 | 0 | 0 | 0 | 0 | 0 | 49.9 | 0 | 31296.8 | 4081802 | 0 | 0 | 0 | 0 | 0 | 100 | 0 | 0 | 23.8 | 0 | 0 | 25.6 | 0 | 0 | 25.4 | 0 | 0 | 26.3 | 0 | 0
2026-04-11 02:20 | 669.3 |  | 665.8 | 669.1 | 0 | 0 | 0 | 0 | 0 | 0 | 0 | 49.9 | 0 | 31296.8 | 4081802 | 0 | 0 | 0 | 0 | 0 | 100 | 0 | 0 | 23.8 | 0 | 0 | 25.6 | 0 | 0 | 25.4 | 0 | 0 | 26.3 | 0 | 0
2026-04-11 02:21 | 669.3 |  | 665.8 | 669.1 | 0 | 0 | 0 | 0 | 0 | 0 | 0 | 49.9 | 0 | 31296.8 | 4081802 | 0 | 0 | 0 | 0 | 0 | 100 | 0 | 0 | 23.8 | 0 | 0 | 25.6 | 0 | 0 | 25.4 | 0 | 0 | 26.3 | 0 | 0
2026-04-11 02:22 | 669.3 |  | 665.8 | 669.1 | 0 | 0 | 0 | 0 | 0 | 0 | 0 | 49.9 | 0 | 31296.8 | 4081802 | 0 | 0 | 0 | 0 | 0 | 100 | 0 | 0 | 23.8 | 0 | 0 | 25.6 | 0 | 0 | 25.4 | 0 | 0 | 26.3 | 0 | 0
2026-04-11 02:23 | 669.3 |  | 665.8 | 669.1 | 0 | 0 | 0 | 0 | 0 | 0 | 0 | 49.9 | 0 | 31296.8 | 4081802 | 0 | 0 | 0 | 0 | 0 | 100 | 0 | 0 | 23.8 | 0 | 0 | 25.6 | 0 | 0 | 25.4 | 0 | 0 | 26.3 | 0 | 0
2026-04-11 02:24 | 669.3 |  | 665.8 | 669.1 | 0 | 0 | 0 | 0 | 0 | 0 | 0 | 49.9 | 0 | 31296.8 | 4081802 | 0 | 0 | 0 | 0 | 0 | 100 | 0 | 0 | 23.8 | 0 | 0 | 25.6 | 0 | 0 | 25.4 | 0 | 0 | 26.3 | 0 | 0
2026-04-11 02:25 | 669.3 |  | 665.8 | 669.1 | 0 | 0 | 0 | 0 | 0 | 0 | 0 | 49.9 | 0 | 31296.8 | 4081802 | 0 | 0 | 0 | 0 | 0 | 100 | 0 | 0 | 23.8 | 0 | 0 | 25.6 | 0 | 0 | 25.4 | 0 | 0 | 26.3 | 0 | 0
2026-04-11 02:26 | 669.3 |  | 665.8 | 669.1 | 0 | 0 | 0 | 0 | 0 | 0 | 0 | 49.9 | 0 | 31296.8 | 4081802 | 0 | 0 | 0 | 0 | 0 | 100 | 0 | 0 | 23.8 | 0 | 0 | 25.6 | 0 | 0 | 25.4 | 0 | 0 | 26.3 | 0 | 0
2026-04-11 02:27 | 669.3 |  | 665.8 | 669.1 | 0 | 0 | 0 | 0 | 0 | 0 | 0 | 49.9 | 0 | 31296.8 | 4081802 | 0 | 0 | 0 | 0 | 0 | 100 | 0 | 0 | 23.8 | 0 | 0 | 25.6 | 0 | 0 | 25.4 | 0 | 0 | 26.3 | 0 | 0
2026-04-11 02:28 | 669.3 |  | 665.8 | 669.1 | 0 | 0 | 0 | 0 | 0 | 0 | 0 | 49.9 | 0 | 31296.8 | 4081802 | 0 | 0 | 0 | 0 | 0 | 100 | 0 | 0 | 23.8 | 0 | 0 | 25.6 | 0 | 0 | 25.4 | 0 | 0 | 26.3 | 0 | 0
2026-04-11 02:29 | 669.3 |  | 665.8 | 669.1 | 0 | 0 | 0 | 0 | 0 | 0 | 0 | 49.9 | 0 | 31296.8 | 4081802 | 0 | 0 | 0 | 0 | 0 | 100 | 0 | 0 | 23.8 | 0 | 0 | 25.6 | 0 | 0 | 25.4 | 0 | 0 | 26.3 | 0 | 0
2026-04-11 02:30 | 669.3 |  | 665.8 | 669.1 | 0 | 0 | 0 | 0 | 0 | 0 | 0 | 49.9 | 0 | 31296.8 | 4081802 | 0 | 0 | 0 | 0 | 0 | 100 | 0 | 0 | 23.8 | 0 | 0 | 25.6 | 0 | 0 | 25.4 | 0 | 0 | 26.3 | 0 | 0
2026-04-11 02:31 | 669.3 |  | 665.8 | 669.1 | 0 | 0 | 0 | 0 | 0 | 0 | 0 | 49.9 | 0 | 31296.8 | 4081802 | 0 | 0 | 0 | 0 | 0 | 100 | 0 | 0 | 23.8 | 0 | 0 | 25.6 | 0 | 0 | 25.4 | 0 | 0 | 26.3 | 0 | 0
2026-04-11 02:32 | 669.3 |  | 665.8 | 669.1 | 0 | 0 | 0 | 0 | 0 | 0 | 0 | 49.9 | 0 | 31296.8 | 4081802 | 0 | 0 | 0 | 0 | 0 | 100 | 0 | 0 | 23.8 | 0 | 0 | 25.6 | 0 | 0 | 25.4 | 0 | 0 | 26.3 | 0 | 0
2026-04-11 02:33 | 669.3 |  | 665.8 | 669.1 | 0 | 0 | 0 | 0 | 0 | 0 | 0 | 49.9 | 0 | 31296.8 | 4081802 | 0 | 0 | 0 | 0 | 0 | 100 | 0 | 0 | 23.8 | 0 | 0 | 25.6 | 0 | 0 | 25.4 | 0 | 0 | 26.3 | 0 | 0
2026-04-11 02:34 | 669.3 |  | 665.8 | 669.1 | 0 | 0 | 0 | 0 | 0 | 0 | 0 | 49.9 | 0 | 31296.8 | 4081802 | 0 | 0 | 0 | 0 | 0 | 100 | 0 | 0 | 23.8 | 0 | 0 | 25.6 | 0 | 0 | 25.4 | 0 | 0 | 26.3 | 0 | 0
2026-04-11 02:35 | 669.3 |  | 665.8 | 669.1 | 0 | 0 | 0 | 0 | 0 | 0 | 0 | 49.9 | 0 | 31296.8 | 4081802 | 0 | 0 | 0 | 0 | 0 | 100 | 0 | 0 | 23.8 | 0 | 0 | 25.6 | 0 | 0 | 25.4 | 0 | 0 | 26.3 | 0 | 0
2026-04-11 02:36 | 669.3 |  | 665.8 | 669.1 | 0 | 0 | 0 | 0 | 0 | 0 | 0 | 49.9 | 0 | 31296.8 | 4081802 | 0 | 0 | 0 | 0 | 0 | 100 | 0 | 0 | 23.8 | 0 | 0 | 25.6 | 0 | 0 | 25.4 | 0 | 0 | 26.3 | 0 | 0
2026-04-11 02:37 | 669.3 |  | 665.8 | 669.1 | 0 | 0 | 0 | 0 | 0 | 0 | 0 | 49.9 | 0 | 31296.8 | 4081802 | 0 | 0 | 0 | 0 | 0 | 100 | 0 | 0 | 23.8 | 0 | 0 | 25.6 | 0 | 0 | 25.4 | 0 | 0 | 26.3 | 0 | 0
2026-04-11 02:38 | 669.3 |  | 665.8 | 669.1 | 0 | 0 | 0 | 0 | 0 | 0 | 0 | 49.9 | 0 | 31296.8 | 4081802 | 0 | 0 | 0 | 0 | 0 | 100 | 0 | 0 | 23.8 | 0 | 0 | 25.6 | 0 | 0 | 25.4 | 0 | 0 | 26.3 | 0 | 0
2026-04-11 02:39 | 669.3 |  | 665.8 | 669.1 | 0 | 0 | 0 | 0 | 0 | 0 | 0 | 49.9 | 0 | 31296.8 | 4081802 | 0 | 0 | 0 | 0 | 0 | 100 | 0 | 0 | 23.8 | 0 | 0 | 25.6 | 0 | 0 | 25.4 | 0 | 0 | 26.3 | 0 | 0
2026-04-11 02:40 | 669.3 |  | 665.8 | 669.1 | 0 | 0 | 0 | 0 | 0 | 0 | 0 | 49.9 | 0 | 31296.8 | 4081802 | 0 | 0 | 0 | 0 | 0 | 100 | 0 | 0 | 23.8 | 0 | 0 | 25.6 | 0 | 0 | 25.4 | 0 | 0 | 26.3 | 0 | 0
2026-04-11 02:41 | 669.3 |  | 665.8 | 669.1 | 0 | 0 | 0 | 0 | 0 | 0 | 0 | 49.9 | 0 | 31296.8 | 4081802 | 0 | 0 | 0 | 0 | 0 | 100 | 0 | 0 | 23.8 | 0 | 0 | 25.6 | 0 | 0 | 25.4 | 0 | 0 | 26.3 | 0 | 0
2026-04-11 02:42 | 669.3 |  | 665.8 | 669.1 | 0 | 0 | 0 | 0 | 0 | 0 | 0 | 49.9 | 0 | 31296.8 | 4081802 | 0 | 0 | 0 | 0 | 0 | 100 | 0 | 0 | 23.8 | 0 | 0 | 25.6 | 0 | 0 | 25.4 | 0 | 0 | 26.3 | 0 | 0
2026-04-11 02:43 | 669.3 |  | 665.8 | 669.1 | 0 | 0 | 0 | 0 | 0 | 0 | 0 | 49.9 | 0 | 31296.8 | 4081802 | 0 | 0 | 0 | 0 | 0 | 100 | 0 | 0 | 23.8 | 0 | 0 | 25.6 | 0 | 0 | 25.4 | 0 | 0 | 26.3 | 0 | 0
2026-04-11 02:44 | 669.3 |  | 665.8 | 669.1 | 0 | 0 | 0 | 0 | 0 | 0 | 0 | 49.9 | 0 | 31296.8 | 4081802 | 0 | 0 | 0 | 0 | 0 | 100 | 0 | 0 | 23.8 | 0 | 0 | 25.6 | 0 | 0 | 25.4 | 0 | 0 | 26.3 | 0 | 0
2026-04-11 02:45 | 669.3 |  | 665.8 | 669.1 | 0 | 0 | 0 | 0 | 0 | 0 | 0 | 49.9 | 0 | 31296.8 | 4081802 | 0 | 0 | 0 | 0 | 0 | 100 | 0 | 0 | 23.8 | 0 | 0 | 25.6 | 0 | 0 | 25.4 | 0 | 0 | 26.3 | 0 | 0
2026-04-11 02:46 | 669.3 |  | 665.8 | 669.1 | 0 | 0 | 0 | 0 | 0 | 0 | 0 | 49.9 | 0 | 31296.8 | 4081802 | 0 | 0 | 0 | 0 | 0 | 100 | 0 | 0 | 23.8 | 0 | 0 | 25.6 | 0 | 0 | 25.4 | 0 | 0 | 26.3 | 0 | 0
2026-04-11 02:47 | 669.3 |  | 665.8 | 669.1 | 0 | 0 | 0 | 0 | 0 | 0 | 0 | 49.9 | 0 | 31296.8 | 4081802 | 0 | 0 | 0 | 0 | 0 | 100 | 0 | 0 | 23.8 | 0 | 0 | 25.6 | 0 | 0 | 25.4 | 0 | 0 | 26.3 | 0 | 0
2026-04-11 02:48 | 669.3 |  | 665.8 | 669.1 | 0 | 0 | 0 | 0 | 0 | 0 | 0 | 49.9 | 0 | 31296.8 | 4081802 | 0 | 0 | 0 | 0 | 0 | 100 | 0 | 0 | 23.8 | 0 | 0 | 25.6 | 0 | 0 | 25.4 | 0 | 0 | 26.3 | 0 | 0
2026-04-11 02:49 | 669.3 |  | 665.8 | 669.1 | 0 | 0 | 0 | 0 | 0 | 0 | 0 | 49.9 | 0 | 31296.8 | 4081802 | 0 | 0 | 0 | 0 | 0 | 100 | 0 | 0 | 23.8 | 0 | 0 | 25.6 | 0 | 0 | 25.4 | 0 | 0 | 26.3 | 0 | 0
2026-04-11 02:50 | 669.3 |  | 665.8 | 669.1 | 0 | 0 | 0 | 0 | 0 | 0 | 0 | 49.9 | 0 | 31296.8 | 4081802 | 0 | 0 | 0 | 0 | 0 | 100 | 0 | 0 | 23.8 | 0 | 0 | 25.6 | 0 | 0 | 25.4 | 0 | 0 | 26.3 | 0 | 0
2026-04-11 02:51 | 669.3 |  | 665.8 | 669.1 | 0 | 0 | 0 | 0 | 0 | 0 | 0 | 49.9 | 0 | 31296.8 | 4081802 | 0 | 0 | 0 | 0 | 0 | 100 | 0 | 0 | 23.8 | 0 | 0 | 25.6 | 0 | 0 | 25.4 | 0 | 0 | 26.3 | 0 | 0
2026-04-11 02:52 | 669.3 |  | 665.8 | 669.1 | 0 | 0 | 0 | 0 | 0 | 0 | 0 | 49.9 | 0 | 31296.8 | 4081802 | 0 | 0 | 0 | 0 | 0 | 100 | 0 | 0 | 23.8 | 0 | 0 | 25.6 | 0 | 0 | 25.4 | 0 | 0 | 26.3 | 0 | 0
2026-04-11 02:53 | 669.3 |  | 665.8 | 669.1 | 0 | 0 | 0 | 0 | 0 | 0 | 0 | 49.9 | 0 | 31296.8 | 4081802 | 0 | 0 | 0 | 0 | 0 | 100 | 0 | 0 | 23.8 | 0 | 0 | 25.6 | 0 | 0 | 25.4 | 0 | 0 | 26.3 | 0 | 0
2026-04-11 02:54 | 669.3 |  | 665.8 | 669.1 | 0 | 0 | 0 | 0 | 0 | 0 | 0 | 49.9 | 0 | 31296.8 | 4081802 | 0 | 0 | 0 | 0 | 0 | 100 | 0 | 0 | 23.8 | 0 | 0 | 25.6 | 0 | 0 | 25.4 | 0 | 0 | 26.3 | 0 | 0
2026-04-11 02:55 | 669.3 |  | 665.8 | 669.1 | 0 | 0 | 0 | 0 | 0 | 0 | 0 | 49.9 | 0 | 31296.8 | 4081802 | 0 | 0 | 0 | 0 | 0 | 100 | 0 | 0 | 23.8 | 0 | 0 | 25.6 | 0 | 0 | 25.4 | 0 | 0 | 26.3 | 0 | 0
2026-04-11 02:56 | 669.3 |  | 665.8 | 669.1 | 0 | 0 | 0 | 0 | 0 | 0 | 0 | 49.9 | 0 | 31296.8 | 4081802 | 0 | 0 | 0 | 0 | 0 | 100 | 0 | 0 | 23.8 | 0 | 0 | 25.6 | 0 | 0 | 25.4 | 0 | 0 | 26.3 | 0 | 0
2026-04-11 02:57 | 669.3 |  | 665.8 | 669.1 | 0 | 0 | 0 | 0 | 0 | 0 | 0 | 49.9 | 0 | 31296.8 | 4081802 | 0 | 0 | 0 | 0 | 0 | 100 | 0 | 0 | 23.8 | 0 | 0 | 25.6 | 0 | 0 | 25.4 | 0 | 0 | 26.3 | 0 | 0
2026-04-11 02:58 | 669.3 |  | 665.8 | 669.1 | 0 | 0 | 0 | 0 | 0 | 0 | 0 | 49.9 | 0 | 31296.8 | 4081802 | 0 | 0 | 0 | 0 | 0 | 100 | 0 | 0 | 23.8 | 0 | 0 | 25.6 | 0 | 0 | 25.4 | 0 | 0 | 26.3 | 0 | 0
2026-04-11 02:59 | 669.3 |  | 665.8 | 669.1 | 0 | 0 | 0 | 0 | 0 | 0 | 0 | 49.9 | 0 | 31296.8 | 4081802 | 0 | 0 | 0 | 0 | 0 | 100 | 0 | 0 | 23.8 | 0 | 0 | 25.6 | 0 | 0 | 25.4 | 0 | 0 | 26.3 | 0 | 0
2026-04-11 03:00 | 669.3 |  | 665.8 | 669.1 | 0 | 0 | 0 | 0 | 0 | 0 | 0 | 49.9 | 0 | 31296.8 | 4081802 | 0 | 0 | 0 | 0 | 0 | 100 | 0 | 0 | 23.8 | 0 | 0 | 25.6 | 0 | 0 | 25.4 | 0 | 0 | 26.3 | 0 | 0
2026-04-11 03:01 | 669.3 |  | 665.8 | 669.1 | 0 | 0 | 0 | 0 | 0 | 0 | 0 | 49.9 | 0 | 31296.8 | 4081802 | 0 | 0 | 0 | 0 | 0 | 100 | 0 | 0 | 23.8 | 0 | 0 | 25.6 | 0 | 0 | 25.4 | 0 | 0 | 26.3 | 0 | 0
2026-04-11 03:02 | 669.3 |  | 665.8 | 669.1 | 0 | 0 | 0 | 0 | 0 | 0 | 0 | 49.9 | 0 | 31296.8 | 4081802 | 0 | 0 | 0 | 0 | 0 | 100 | 0 | 0 | 23.8 | 0 | 0 | 25.6 | 0 | 0 | 25.4 | 0 | 0 | 26.3 | 0 | 0
2026-04-11 03:03 | 669.3 |  | 665.8 | 669.1 | 0 | 0 | 0 | 0 | 0 | 0 | 0 | 49.9 | 0 | 31296.8 | 4081802 | 0 | 0 | 0 | 0 | 0 | 100 | 0 | 0 | 23.8 | 0 | 0 | 25.6 | 0 | 0 | 25.4 | 0 | 0 | 26.3 | 0 | 0
2026-04-11 03:04 | 669.3 |  | 665.8 | 669.1 | 0 | 0 | 0 | 0 | 0 | 0 | 0 | 49.9 | 0 | 31296.8 | 4081802 | 0 | 0 | 0 | 0 | 0 | 100 | 0 | 0 | 23.8 | 0 | 0 | 25.6 | 0 | 0 | 25.4 | 0 | 0 | 26.3 | 0 | 0
2026-04-11 03:05 | 669.3 |  | 665.8 | 669.1 | 0 | 0 | 0 | 0 | 0 | 0 | 0 | 49.9 | 0 | 31296.8 | 4081802 | 0 | 0 | 0 | 0 | 0 | 100 | 0 | 0 | 23.8 | 0 | 0 | 25.6 | 0 | 0 | 25.4 | 0 | 0 | 26.3 | 0 | 0
2026-04-11 03:06 | 669.3 |  | 665.8 | 669.1 | 0 | 0 | 0 | 0 | 0 | 0 | 0 | 49.9 | 0 | 31296.8 | 4081802 | 0 | 0 | 0 | 0 | 0 | 100 | 0 | 0 | 23.8 | 0 | 0 | 25.6 | 0 | 0 | 25.4 | 0 | 0 | 26.3 | 0 | 0
2026-04-11 03:07 | 669.3 |  | 665.8 | 669.1 | 0 | 0 | 0 | 0 | 0 | 0 | 0 | 49.9 | 0 | 31296.8 | 4081802 | 0 | 0 | 0 | 0 | 0 | 100 | 0 | 0 | 23.8 | 0 | 0 | 25.6 | 0 | 0 | 25.4 | 0 | 0 | 26.3 | 0 | 0
2026-04-11 03:08 | 669.3 |  | 665.8 | 669.1 | 0 | 0 | 0 | 0 | 0 | 0 | 0 | 49.9 | 0 | 31296.8 | 4081802 | 0 | 0 | 0 | 0 | 0 | 100 | 0 | 0 | 23.8 | 0 | 0 | 25.6 | 0 | 0 | 25.4 | 0 | 0 | 26.3 | 0 | 0
2026-04-11 03:09 | 669.3 |  | 665.8 | 669.1 | 0 | 0 | 0 | 0 | 0 | 0 | 0 | 49.9 | 0 | 31296.8 | 4081802 | 0 | 0 | 0 | 0 | 0 | 100 | 0 | 0 | 23.8 | 0 | 0 | 25.6 | 0 | 0 | 25.4 | 0 | 0 | 26.3 | 0 | 0
2026-04-11 03:10 | 669.3 |  | 665.8 | 669.1 | 0 | 0 | 0 | 0 | 0 | 0 | 0 | 49.9 | 0 | 31296.8 | 4081802 | 0 | 0 | 0 | 0 | 0 | 100 | 0 | 0 | 23.8 | 0 | 0 | 25.6 | 0 | 0 | 25.4 | 0 | 0 | 26.3 | 0 | 0
2026-04-11 03:11 | 669.3 |  | 665.8 | 669.1 | 0 | 0 | 0 | 0 | 0 | 0 | 0 | 49.9 | 0 | 31296.8 | 4081802 | 0 | 0 | 0 | 0 | 0 | 100 | 0 | 0 | 23.8 | 0 | 0 | 25.6 | 0 | 0 | 25.4 | 0 | 0 | 26.3 | 0 | 0
2026-04-11 03:12 | 669.3 |  | 665.8 | 669.1 | 0 | 0 | 0 | 0 | 0 | 0 | 0 | 49.9 | 0 | 31296.8 | 4081802 | 0 | 0 | 0 | 0 | 0 | 100 | 0 | 0 | 23.8 | 0 | 0 | 25.6 | 0 | 0 | 25.4 | 0 | 0 | 26.3 | 0 | 0
2026-04-11 03:13 | 669.3 |  | 665.8 | 669.1 | 0 | 0 | 0 | 0 | 0 | 0 | 0 | 49.9 | 0 | 31296.8 | 4081802 | 0 | 0 | 0 | 0 | 0 | 100 | 0 | 0 | 23.8 | 0 | 0 | 25.6 | 0 | 0 | 25.4 | 0 | 0 | 26.3 | 0 | 0
2026-04-11 03:14 | 669.3 |  | 665.8 | 669.1 | 0 | 0 | 0 | 0 | 0 | 0 | 0 | 49.9 | 0 | 31296.8 | 4081802 | 0 | 0 | 0 | 0 | 0 | 100 | 0 | 0 | 23.8 | 0 | 0 | 25.6 | 0 | 0 | 25.4 | 0 | 0 | 26.3 | 0 | 0
2026-04-11 03:15 | 669.3 |  | 665.8 | 669.1 | 0 | 0 | 0 | 0 | 0 | 0 | 0 | 49.9 | 0 | 31296.8 | 4081802 | 0 | 0 | 0 | 0 | 0 | 100 | 0 | 0 | 23.8 | 0 | 0 | 25.6 | 0 | 0 | 25.4 | 0 | 0 | 26.3 | 0 | 0
2026-04-11 03:16 | 669.3 |  | 665.8 | 669.1 | 0 | 0 | 0 | 0 | 0 | 0 | 0 | 49.9 | 0 | 31296.8 | 4081802 | 0 | 0 | 0 | 0 | 0 | 100 | 0 | 0 | 23.8 | 0 | 0 | 25.6 | 0 | 0 | 25.4 | 0 | 0 | 26.3 | 0 | 0
2026-04-11 03:17 | 669.3 |  | 665.8 | 669.1 | 0 | 0 | 0 | 0 | 0 | 0 | 0 | 49.9 | 0 | 31296.8 | 4081802 | 0 | 0 | 0 | 0 | 0 | 100 | 0 | 0 | 23.8 | 0 | 0 | 25.6 | 0 | 0 | 25.4 | 0 | 0 | 26.3 | 0 | 0
2026-04-11 03:18 | 669.3 |  | 665.8 | 669.1 | 0 | 0 | 0 | 0 | 0 | 0 | 0 | 49.9 | 0 | 31296.8 | 4081802 | 0 | 0 | 0 | 0 | 0 | 100 | 0 | 0 | 23.8 | 0 | 0 | 25.6 | 0 | 0 | 25.4 | 0 | 0 | 26.3 | 0 | 0
2026-04-11 03:19 | 669.3 |  | 665.8 | 669.1 | 0 | 0 | 0 | 0 | 0 | 0 | 0 | 49.9 | 0 | 31296.8 | 4081802 | 0 | 0 | 0 | 0 | 0 | 100 | 0 | 0 | 23.8 | 0 | 0 | 25.6 | 0 | 0 | 25.4 | 0 | 0 | 26.3 | 0 | 0
2026-04-11 03:20 | 669.3 |  | 665.8 | 669.1 | 0 | 0 | 0 | 0 | 0 | 0 | 0 | 49.9 | 0 | 31296.8 | 4081802 | 0 | 0 | 0 | 0 | 0 | 100 | 0 | 0 | 23.8 | 0 | 0 | 25.6 | 0 | 0 | 25.4 | 0 | 0 | 26.3 | 0 | 0
2026-04-11 03:21 | 669.3 |  | 665.8 | 669.1 | 0 | 0 | 0 | 0 | 0 | 0 | 0 | 49.9 | 0 | 31296.8 | 4081802 | 0 | 0 | 0 | 0 | 0 | 100 | 0 | 0 | 23.8 | 0 | 0 | 25.6 | 0 | 0 | 25.4 | 0 | 0 | 26.3 | 0 | 0
2026-04-11 03:22 | 669.3 |  | 665.8 | 669.1 | 0 | 0 | 0 | 0 | 0 | 0 | 0 | 49.9 | 0 | 31296.8 | 4081802 | 0 | 0 | 0 | 0 | 0 | 100 | 0 | 0 | 23.8 | 0 | 0 | 25.6 | 0 | 0 | 25.4 | 0 | 0 | 26.3 | 0 | 0
2026-04-11 03:23 | 669.3 |  | 665.8 | 669.1 | 0 | 0 | 0 | 0 | 0 | 0 | 0 | 49.9 | 0 | 31296.8 | 4081802 | 0 | 0 | 0 | 0 | 0 | 100 | 0 | 0 | 23.8 | 0 | 0 | 25.6 | 0 | 0 | 25.4 | 0 | 0 | 26.3 | 0 | 0
2026-04-11 03:24 | 669.3 |  | 665.8 | 669.1 | 0 | 0 | 0 | 0 | 0 | 0 | 0 | 49.9 | 0 | 31296.8 | 4081802 | 0 | 0 | 0 | 0 | 0 | 100 | 0 | 0 | 23.8 | 0 | 0 | 25.6 | 0 | 0 | 25.4 | 0 | 0 | 26.3 | 0 | 0
2026-04-11 03:25 | 669.3 |  | 665.8 | 669.1 | 0 | 0 | 0 | 0 | 0 | 0 | 0 | 49.9 | 0 | 31296.8 | 4081802 | 0 | 0 | 0 | 0 | 0 | 100 | 0 | 0 | 23.8 | 0 | 0 | 25.6 | 0 | 0 | 25.4 | 0 | 0 | 26.3 | 0 | 0
2026-04-11 03:26 | 669.3 |  | 665.8 | 669.1 | 0 | 0 | 0 | 0 | 0 | 0 | 0 | 49.9 | 0 | 31296.8 | 4081802 | 0 | 0 | 0 | 0 | 0 | 100 | 0 | 0 | 23.8 | 0 | 0 | 25.6 | 0 | 0 | 25.4 | 0 | 0 | 26.3 | 0 | 0
2026-04-11 03:27 | 669.3 |  | 665.8 | 669.1 | 0 | 0 | 0 | 0 | 0 | 0 | 0 | 49.9 | 0 | 31296.8 | 4081802 | 0 | 0 | 0 | 0 | 0 | 100 | 0 | 0 | 23.8 | 0 | 0 | 25.6 | 0 | 0 | 25.4 | 0 | 0 | 26.3 | 0 | 0
2026-04-11 03:28 | 669.3 |  | 665.8 | 669.1 | 0 | 0 | 0 | 0 | 0 | 0 | 0 | 49.9 | 0 | 31296.8 | 4081802 | 0 | 0 | 0 | 0 | 0 | 100 | 0 | 0 | 23.8 | 0 | 0 | 25.6 | 0 | 0 | 25.4 | 0 | 0 | 26.3 | 0 | 0
2026-04-11 03:29 | 669.3 |  | 665.8 | 669.1 | 0 | 0 | 0 | 0 | 0 | 0 | 0 | 49.9 | 0 | 31296.8 | 4081802 | 0 | 0 | 0 | 0 | 0 | 100 | 0 | 0 | 23.8 | 0 | 0 | 25.6 | 0 | 0 | 25.4 | 0 | 0 | 26.3 | 0 | 0
2026-04-11 03:30 | 669.3 |  | 665.8 | 669.1 | 0 | 0 | 0 | 0 | 0 | 0 | 0 | 49.9 | 0 | 31296.8 | 4081802 | 0 | 0 | 0 | 0 | 0 | 100 | 0 | 0 | 23.8 | 0 | 0 | 25.6 | 0 | 0 | 25.4 | 0 | 0 | 26.3 | 0 | 0
2026-04-11 03:31 | 669.3 |  | 665.8 | 669.1 | 0 | 0 | 0 | 0 | 0 | 0 | 0 | 49.9 | 0 | 31296.8 | 4081802 | 0 | 0 | 0 | 0 | 0 | 100 | 0 | 0 | 23.8 | 0 | 0 | 25.6 | 0 | 0 | 25.4 | 0 | 0 | 26.3 | 0 | 0
2026-04-11 03:32 | 669.3 |  | 665.8 | 669.1 | 0 | 0 | 0 | 0 | 0 | 0 | 0 | 49.9 | 0 | 31296.8 | 4081802 | 0 | 0 | 0 | 0 | 0 | 100 | 0 | 0 | 23.8 | 0 | 0 | 25.6 | 0 | 0 | 25.4 | 0 | 0 | 26.3 | 0 | 0
2026-04-11 03:33 | 669.3 |  | 665.8 | 669.1 | 0 | 0 | 0 | 0 | 0 | 0 | 0 | 49.9 | 0 | 31296.8 | 4081802 | 0 | 0 | 0 | 0 | 0 | 100 | 0 | 0 | 23.8 | 0 | 0 | 25.6 | 0 | 0 | 25.4 | 0 | 0 | 26.3 | 0 | 0
2026-04-11 03:34 | 669.3 |  | 665.8 | 669.1 | 0 | 0 | 0 | 0 | 0 | 0 | 0 | 49.9 | 0 | 31296.8 | 4081802 | 0 | 0 | 0 | 0 | 0 | 100 | 0 | 0 | 23.8 | 0 | 0 | 25.6 | 0 | 0 | 25.4 | 0 | 0 | 26.3 | 0 | 0
2026-04-11 03:35 | 669.3 |  | 665.8 | 669.1 | 0 | 0 | 0 | 0 | 0 | 0 | 0 | 49.9 | 0 | 31296.8 | 4081802 | 0 | 0 | 0 | 0 | 0 | 100 | 0 | 0 | 23.8 | 0 | 0 | 25.6 | 0 | 0 | 25.4 | 0 | 0 | 26.3 | 0 | 0
2026-04-11 03:36 | 669.3 |  | 665.8 | 669.1 | 0 | 0 | 0 | 0 | 0 | 0 | 0 | 49.9 | 0 | 31296.8 | 4081802 | 0 | 0 | 0 | 0 | 0 | 100 | 0 | 0 | 23.8 | 0 | 0 | 25.6 | 0 | 0 | 25.4 | 0 | 0 | 26.3 | 0 | 0
2026-04-11 03:37 | 669.3 |  | 665.8 | 669.1 | 0 | 0 | 0 | 0 | 0 | 0 | 0 | 49.9 | 0 | 31296.8 | 4081802 | 0 | 0 | 0 | 0 | 0 | 100 | 0 | 0 | 23.8 | 0 | 0 | 25.6 | 0 | 0 | 25.4 | 0 | 0 | 26.3 | 0 | 0
2026-04-11 03:38 | 669.3 |  | 665.8 | 669.1 | 0 | 0 | 0 | 0 | 0 | 0 | 0 | 49.9 | 0 | 31296.8 | 4081802 | 0 | 0 | 0 | 0 | 0 | 100 | 0 | 0 | 23.8 | 0 | 0 | 25.6 | 0 | 0 | 25.4 | 0 | 0 | 26.3 | 0 | 0
2026-04-11 03:39 | 669.3 |  | 665.8 | 669.1 | 0 | 0 | 0 | 0 | 0 | 0 | 0 | 49.9 | 0 | 31296.8 | 4081802 | 0 | 0 | 0 | 0 | 0 | 100 | 0 | 0 | 23.8 | 0 | 0 | 25.6 | 0 | 0 | 25.4 | 0 | 0 | 26.3 | 0 | 0
2026-04-11 03:40 | 669.3 |  | 665.8 | 669.1 | 0 | 0 | 0 | 0 | 0 | 0 | 0 | 49.9 | 0 | 31296.8 | 4081802 | 0 | 0 | 0 | 0 | 0 | 100 | 0 | 0 | 23.8 | 0 | 0 | 25.6 | 0 | 0 | 25.4 | 0 | 0 | 26.3 | 0 | 0
2026-04-11 03:41 | 669.3 |  | 665.8 | 669.1 | 0 | 0 | 0 | 0 | 0 | 0 | 0 | 49.9 | 0 | 31296.8 | 4081802 | 0 | 0 | 0 | 0 | 0 | 100 | 0 | 0 | 23.8 | 0 | 0 | 25.6 | 0 | 0 | 25.4 | 0 | 0 | 26.3 | 0 | 0
2026-04-11 03:42 | 669.3 |  | 665.8 | 669.1 | 0 | 0 | 0 | 0 | 0 | 0 | 0 | 49.9 | 0 | 31296.8 | 4081802 | 0 | 0 | 0 | 0 | 0 | 100 | 0 | 0 | 23.8 | 0 | 0 | 25.6 | 0 | 0 | 25.4 | 0 | 0 | 26.3 | 0 | 0
2026-04-11 03:43 | 669.3 |  | 665.8 | 669.1 | 0 | 0 | 0 | 0 | 0 | 0 | 0 | 49.9 | 0 | 31296.8 | 4081802 | 0 | 0 | 0 | 0 | 0 | 100 | 0 | 0 | 23.8 | 0 | 0 | 25.6 | 0 | 0 | 25.4 | 0 | 0 | 26.3 | 0 | 0
2026-04-11 03:44 | 669.3 |  | 665.8 | 669.1 | 0 | 0 | 0 | 0 | 0 | 0 | 0 | 49.9 | 0 | 31296.8 | 4081802 | 0 | 0 | 0 | 0 | 0 | 100 | 0 | 0 | 23.8 | 0 | 0 | 25.6 | 0 | 0 | 25.4 | 0 | 0 | 26.3 | 0 | 0
2026-04-11 03:45 | 669.3 |  | 665.8 | 669.1 | 0 | 0 | 0 | 0 | 0 | 0 | 0 | 49.9 | 0 | 31296.8 | 4081802 | 0 | 0 | 0 | 0 | 0 | 100 | 0 | 0 | 23.8 | 0 | 0 | 25.6 | 0 | 0 | 25.4 | 0 | 0 | 26.3 | 0 | 0
2026-04-11 03:46 | 669.3 |  | 665.8 | 669.1 | 0 | 0 | 0 | 0 | 0 | 0 | 0 | 49.9 | 0 | 31296.8 | 4081802 | 0 | 0 | 0 | 0 | 0 | 100 | 0 | 0 | 23.8 | 0 | 0 | 25.6 | 0 | 0 | 25.4 | 0 | 0 | 26.3 | 0 | 0
2026-04-11 03:47 | 669.3 |  | 665.8 | 669.1 | 0 | 0 | 0 | 0 | 0 | 0 | 0 | 49.9 | 0 | 31296.8 | 4081802 | 0 | 0 | 0 | 0 | 0 | 100 | 0 | 0 | 23.8 | 0 | 0 | 25.6 | 0 | 0 | 25.4 | 0 | 0 | 26.3 | 0 | 0
2026-04-11 03:48 | 669.3 |  | 665.8 | 669.1 | 0 | 0 | 0 | 0 | 0 | 0 | 0 | 49.9 | 0 | 31296.8 | 4081802 | 0 | 0 | 0 | 0 | 0 | 100 | 0 | 0 | 23.8 | 0 | 0 | 25.6 | 0 | 0 | 25.4 | 0 | 0 | 26.3 | 0 | 0
2026-04-11 03:49 | 669.3 |  | 665.8 | 669.1 | 0 | 0 | 0 | 0 | 0 | 0 | 0 | 49.9 | 0 | 31296.8 | 4081802 | 0 | 0 | 0 | 0 | 0 | 100 | 0 | 0 | 23.8 | 0 | 0 | 25.6 | 0 | 0 | 25.4 | 0 | 0 | 26.3 | 0 | 0
2026-04-11 03:50 | 669.3 |  | 665.8 | 669.1 | 0 | 0 | 0 | 0 | 0 | 0 | 0 | 49.9 | 0 | 31296.8 | 4081802 | 0 | 0 | 0 | 0 | 0 | 100 | 0 | 0 | 23.8 | 0 | 0 | 25.6 | 0 | 0 | 25.4 | 0 | 0 | 26.3 | 0 | 0
2026-04-11 03:51 | 669.3 |  | 665.8 | 669.1 | 0 | 0 | 0 | 0 | 0 | 0 | 0 | 49.9 | 0 | 31296.8 | 4081802 | 0 | 0 | 0 | 0 | 0 | 100 | 0 | 0 | 23.8 | 0 | 0 | 25.6 | 0 | 0 | 25.4 | 0 | 0 | 26.3 | 0 | 0
2026-04-11 03:52 | 669.3 |  | 665.8 | 669.1 | 0 | 0 | 0 | 0 | 0 | 0 | 0 | 49.9 | 0 | 31296.8 | 4081802 | 0 | 0 | 0 | 0 | 0 | 100 | 0 | 0 | 23.8 | 0 | 0 | 25.6 | 0 | 0 | 25.4 | 0 | 0 | 26.3 | 0 | 0
2026-04-11 03:53 | 669.3 |  | 665.8 | 669.1 | 0 | 0 | 0 | 0 | 0 | 0 | 0 | 49.9 | 0 | 31296.8 | 4081802 | 0 | 0 | 0 | 0 | 0 | 100 | 0 | 0 | 23.8 | 0 | 0 | 25.6 | 0 | 0 | 25.4 | 0 | 0 | 26.3 | 0 | 0
2026-04-11 03:54 | 669.3 |  | 665.8 | 669.1 | 0 | 0 | 0 | 0 | 0 | 0 | 0 | 49.9 | 0 | 31296.8 | 4081802 | 0 | 0 | 0 | 0 | 0 | 100 | 0 | 0 | 23.8 | 0 | 0 | 25.6 | 0 | 0 | 25.4 | 0 | 0 | 26.3 | 0 | 0
2026-04-11 03:55 | 669.3 |  | 665.8 | 669.1 | 0 | 0 | 0 | 0 | 0 | 0 | 0 | 49.9 | 0 | 31296.8 | 4081802 | 0 | 0 | 0 | 0 | 0 | 100 | 0 | 0 | 23.8 | 0 | 0 | 25.6 | 0 | 0 | 25.4 | 0 | 0 | 26.3 | 0 | 0
2026-04-11 03:56 | 669.3 |  | 665.8 | 669.1 | 0 | 0 | 0 | 0 | 0 | 0 | 0 | 49.9 | 0 | 31296.8 | 4081802 | 0 | 0 | 0 | 0 | 0 | 100 | 0 | 0 | 23.8 | 0 | 0 | 25.6 | 0 | 0 | 25.4 | 0 | 0 | 26.3 | 0 | 0
2026-04-11 03:57 | 669.3 |  | 665.8 | 669.1 | 0 | 0 | 0 | 0 | 0 | 0 | 0 | 49.9 | 0 | 31296.8 | 4081802 | 0 | 0 | 0 | 0 | 0 | 100 | 0 | 0 | 23.8 | 0 | 0 | 25.6 | 0 | 0 | 25.4 | 0 | 0 | 26.3 | 0 | 0
2026-04-11 03:58 | 669.3 |  | 665.8 | 669.1 | 0 | 0 | 0 | 0 | 0 | 0 | 0 | 49.9 | 0 | 31296.8 | 4081802 | 0 | 0 | 0 | 0 | 0 | 100 | 0 | 0 | 23.8 | 0 | 0 | 25.6 | 0 | 0 | 25.4 | 0 | 0 | 26.3 | 0 | 0
2026-04-11 03:59 | 669.3 |  | 665.8 | 669.1 | 0 | 0 | 0 | 0 | 0 | 0 | 0 | 49.9 | 0 | 31296.8 | 4081802 | 0 | 0 | 0 | 0 | 0 | 100 | 0 | 0 | 23.8 | 0 | 0 | 25.6 | 0 | 0 | 25.4 | 0 | 0 | 26.3 | 0 | 0
2026-04-11 04:00 | 669.3 |  | 665.8 | 669.1 | 0 | 0 | 0 | 0 | 0 | 0 | 0 | 49.9 | 0 | 31296.8 | 4081802 | 0 | 0 | 0 | 0 | 0 | 100 | 0 | 0 | 23.8 | 0 | 0 | 25.6 | 0 | 0 | 25.4 | 0 | 0 | 26.3 | 0 | 0
2026-04-11 04:01 | 669.3 |  | 665.8 | 669.1 | 0 | 0 | 0 | 0 | 0 | 0 | 0 | 49.9 | 0 | 31296.8 | 4081802 | 0 | 0 | 0 | 0 | 0 | 100 | 0 | 0 | 23.8 | 0 | 0 | 25.6 | 0 | 0 | 25.4 | 0 | 0 | 26.3 | 0 | 0
2026-04-11 04:02 | 669.3 |  | 665.8 | 669.1 | 0 | 0 | 0 | 0 | 0 | 0 | 0 | 49.9 | 0 | 31296.8 | 4081802 | 0 | 0 | 0 | 0 | 0 | 100 | 0 | 0 | 23.8 | 0 | 0 | 25.6 | 0 | 0 | 25.4 | 0 | 0 | 26.3 | 0 | 0
2026-04-11 04:03 | 669.3 |  | 665.8 | 669.1 | 0 | 0 | 0 | 0 | 0 | 0 | 0 | 49.9 | 0 | 31296.8 | 4081802 | 0 | 0 | 0 | 0 | 0 | 100 | 0 | 0 | 23.8 | 0 | 0 | 25.6 | 0 | 0 | 25.4 | 0 | 0 | 26.3 | 0 | 0
2026-04-11 04:04 | 669.3 |  | 665.8 | 669.1 | 0 | 0 | 0 | 0 | 0 | 0 | 0 | 49.9 | 0 | 31296.8 | 4081802 | 0 | 0 | 0 | 0 | 0 | 100 | 0 | 0 | 23.8 | 0 | 0 | 25.6 | 0 | 0 | 25.4 | 0 | 0 | 26.3 | 0 | 0
2026-04-11 04:05 | 669.3 |  | 665.8 | 669.1 | 0 | 0 | 0 | 0 | 0 | 0 | 0 | 49.9 | 0 | 31296.8 | 4081802 | 0 | 0 | 0 | 0 | 0 | 100 | 0 | 0 | 23.8 | 0 | 0 | 25.6 | 0 | 0 | 25.4 | 0 | 0 | 26.3 | 0 | 0
2026-04-11 04:06 | 669.3 |  | 665.8 | 669.1 | 0 | 0 | 0 | 0 | 0 | 0 | 0 | 49.9 | 0 | 31296.8 | 4081802 | 0 | 0 | 0 | 0 | 0 | 100 | 0 | 0 | 23.8 | 0 | 0 | 25.6 | 0 | 0 | 25.4 | 0 | 0 | 26.3 | 0 | 0
2026-04-11 04:07 | 669.3 |  | 665.8 | 669.1 | 0 | 0 | 0 | 0 | 0 | 0 | 0 | 49.9 | 0 | 31296.8 | 4081802 | 0 | 0 | 0 | 0 | 0 | 100 | 0 | 0 | 23.8 | 0 | 0 | 25.6 | 0 | 0 | 25.4 | 0 | 0 | 26.3 | 0 | 0
2026-04-11 04:08 | 669.3 |  | 665.8 | 669.1 | 0 | 0 | 0 | 0 | 0 | 0 | 0 | 49.9 | 0 | 31296.8 | 4081802 | 0 | 0 | 0 | 0 | 0 | 100 | 0 | 0 | 23.8 | 0 | 0 | 25.6 | 0 | 0 | 25.4 | 0 | 0 | 26.3 | 0 | 0
2026-04-11 04:09 | 669.3 |  | 665.8 | 669.1 | 0 | 0 | 0 | 0 | 0 | 0 | 0 | 49.9 | 0 | 31296.8 | 4081802 | 0 | 0 | 0 | 0 | 0 | 100 | 0 | 0 | 23.8 | 0 | 0 | 25.6 | 0 | 0 | 25.4 | 0 | 0 | 26.3 | 0 | 0
2026-04-11 04:10 | 669.3 |  | 665.8 | 669.1 | 0 | 0 | 0 | 0 | 0 | 0 | 0 | 49.9 | 0 | 31296.8 | 4081802 | 0 | 0 | 0 | 0 | 0 | 100 | 0 | 0 | 23.8 | 0 | 0 | 25.6 | 0 | 0 | 25.4 | 0 | 0 | 26.3 | 0 | 0
2026-04-11 04:11 | 669.3 |  | 665.8 | 669.1 | 0 | 0 | 0 | 0 | 0 | 0 | 0 | 49.9 | 0 | 31296.8 | 4081802 | 0 | 0 | 0 | 0 | 0 | 100 | 0 | 0 | 23.8 | 0 | 0 | 25.6 | 0 | 0 | 25.4 | 0 | 0 | 26.3 | 0 | 0
2026-04-11 04:12 | 669.3 |  | 665.8 | 669.1 | 0 | 0 | 0 | 0 | 0 | 0 | 0 | 49.9 | 0 | 31296.8 | 4081802 | 0 | 0 | 0 | 0 | 0 | 100 | 0 | 0 | 23.8 | 0 | 0 | 25.6 | 0 | 0 | 25.4 | 0 | 0 | 26.3 | 0 | 0
2026-04-11 04:13 | 669.3 |  | 665.8 | 669.1 | 0 | 0 | 0 | 0 | 0 | 0 | 0 | 49.9 | 0 | 31296.8 | 4081802 | 0 | 0 | 0 | 0 | 0 | 100 | 0 | 0 | 23.8 | 0 | 0 | 25.6 | 0 | 0 | 25.4 | 0 | 0 | 26.3 | 0 | 0
2026-04-11 04:14 | 669.3 |  | 665.8 | 669.1 | 0 | 0 | 0 | 0 | 0 | 0 | 0 | 49.9 | 0 | 31296.8 | 4081802 | 0 | 0 | 0 | 0 | 0 | 100 | 0 | 0 | 23.8 | 0 | 0 | 25.6 | 0 | 0 | 25.4 | 0 | 0 | 26.3 | 0 | 0
2026-04-11 04:15 | 669.3 |  | 665.8 | 669.1 | 0 | 0 | 0 | 0 | 0 | 0 | 0 | 49.9 | 0 | 31296.8 | 4081802 | 0 | 0 | 0 | 0 | 0 | 100 | 0 | 0 | 23.8 | 0 | 0 | 25.6 | 0 | 0 | 25.4 | 0 | 0 | 26.3 | 0 | 0
2026-04-11 04:16 | 669.3 |  | 665.8 | 669.1 | 0 | 0 | 0 | 0 | 0 | 0 | 0 | 49.9 | 0 | 31296.8 | 4081802 | 0 | 0 | 0 | 0 | 0 | 100 | 0 | 0 | 23.8 | 0 | 0 | 25.6 | 0 | 0 | 25.4 | 0 | 0 | 26.3 | 0 | 0
2026-04-11 04:17 | 669.3 |  | 665.8 | 669.1 | 0 | 0 | 0 | 0 | 0 | 0 | 0 | 49.9 | 0 | 31296.8 | 4081802 | 0 | 0 | 0 | 0 | 0 | 100 | 0 | 0 | 23.8 | 0 | 0 | 25.6 | 0 | 0 | 25.4 | 0 | 0 | 26.3 | 0 | 0
2026-04-11 04:18 | 669.3 |  | 665.8 | 669.1 | 0 | 0 | 0 | 0 | 0 | 0 | 0 | 49.9 | 0 | 31296.8 | 4081802 | 0 | 0 | 0 | 0 | 0 | 100 | 0 | 0 | 23.8 | 0 | 0 | 25.6 | 0 | 0 | 25.4 | 0 | 0 | 26.3 | 0 | 0
2026-04-11 04:19 | 669.3 |  | 665.8 | 669.1 | 0 | 0 | 0 | 0 | 0 | 0 | 0 | 49.9 | 0 | 31296.8 | 4081802 | 0 | 0 | 0 | 0 | 0 | 100 | 0 | 0 | 23.8 | 0 | 0 | 25.6 | 0 | 0 | 25.4 | 0 | 0 | 26.3 | 0 | 0
2026-04-11 04:20 | 669.3 |  | 665.8 | 669.1 | 0 | 0 | 0 | 0 | 0 | 0 | 0 | 49.9 | 0 | 31296.8 | 4081802 | 0 | 0 | 0 | 0 | 0 | 100 | 0 | 0 | 23.8 | 0 | 0 | 25.6 | 0 | 0 | 25.4 | 0 | 0 | 26.3 | 0 | 0
2026-04-11 04:21 | 669.3 |  | 665.8 | 669.1 | 0 | 0 | 0 | 0 | 0 | 0 | 0 | 49.9 | 0 | 31296.8 | 4081802 | 0 | 0 | 0 | 0 | 0 | 100 | 0 | 0 | 23.8 | 0 | 0 | 25.6 | 0 | 0 | 25.4 | 0 | 0 | 26.3 | 0 | 0
2026-04-11 04:22 | 669.3 |  | 665.8 | 669.1 | 0 | 0 | 0 | 0 | 0 | 0 | 0 | 49.9 | 0 | 31296.8 | 4081802 | 0 | 0 | 0 | 0 | 0 | 100 | 0 | 0 | 23.8 | 0 | 0 | 25.6 | 0 | 0 | 25.4 | 0 | 0 | 26.3 | 0 | 0
2026-04-11 04:23 | 669.3 |  | 665.8 | 669.1 | 0 | 0 | 0 | 0 | 0 | 0 | 0 | 49.9 | 0 | 31296.8 | 4081802 | 0 | 0 | 0 | 0 | 0 | 100 | 0 | 0 | 23.8 | 0 | 0 | 25.6 | 0 | 0 | 25.4 | 0 | 0 | 26.3 | 0 | 0
2026-04-11 04:24 | 669.3 |  | 665.8 | 669.1 | 0 | 0 | 0 | 0 | 0 | 0 | 0 | 49.9 | 0 | 31296.8 | 4081802 | 0 | 0 | 0 | 0 | 0 | 100 | 0 | 0 | 23.8 | 0 | 0 | 25.6 | 0 | 0 | 25.4 | 0 | 0 | 26.3 | 0 | 0
2026-04-11 04:25 | 669.3 |  | 665.8 | 669.1 | 0 | 0 | 0 | 0 | 0 | 0 | 0 | 49.9 | 0 | 31296.8 | 4081802 | 0 | 0 | 0 | 0 | 0 | 100 | 0 | 0 | 23.8 | 0 | 0 | 25.6 | 0 | 0 | 25.4 | 0 | 0 | 26.3 | 0 | 0
2026-04-11 04:26 | 669.3 |  | 665.8 | 669.1 | 0 | 0 | 0 | 0 | 0 | 0 | 0 | 49.9 | 0 | 31296.8 | 4081802 | 0 | 0 | 0 | 0 | 0 | 100 | 0 | 0 | 23.8 | 0 | 0 | 25.6 | 0 | 0 | 25.4 | 0 | 0 | 26.3 | 0 | 0
2026-04-11 04:27 | 669.3 |  | 665.8 | 669.1 | 0 | 0 | 0 | 0 | 0 | 0 | 0 | 49.9 | 0 | 31296.8 | 4081802 | 0 | 0 | 0 | 0 | 0 | 100 | 0 | 0 | 23.8 | 0 | 0 | 25.6 | 0 | 0 | 25.4 | 0 | 0 | 26.3 | 0 | 0
2026-04-11 04:28 | 669.3 |  | 665.8 | 669.1 | 0 | 0 | 0 | 0 | 0 | 0 | 0 | 49.9 | 0 | 31296.8 | 4081802 | 0 | 0 | 0 | 0 | 0 | 100 | 0 | 0 | 23.8 | 0 | 0 | 25.6 | 0 | 0 | 25.4 | 0 | 0 | 26.3 | 0 | 0
2026-04-11 04:29 | 669.3 |  | 665.8 | 669.1 | 0 | 0 | 0 | 0 | 0 | 0 | 0 | 49.9 | 0 | 31296.8 | 4081802 | 0 | 0 | 0 | 0 | 0 | 100 | 0 | 0 | 23.8 | 0 | 0 | 25.6 | 0 | 0 | 25.4 | 0 | 0 | 26.3 | 0 | 0
2026-04-11 04:30 | 669.3 |  | 665.8 | 669.1 | 0 | 0 | 0 | 0 | 0 | 0 | 0 | 49.9 | 0 | 31296.8 | 4081802 | 0 | 0 | 0 | 0 | 0 | 100 | 0 | 0 | 23.8 | 0 | 0 | 25.6 | 0 | 0 | 25.4 | 0 | 0 | 26.3 | 0 | 0
2026-04-11 04:31 | 669.3 |  | 665.8 | 669.1 | 0 | 0 | 0 | 0 | 0 | 0 | 0 | 49.9 | 0 | 31296.8 | 4081802 | 0 | 0 | 0 | 0 | 0 | 100 | 0 | 0 | 23.8 | 0 | 0 | 25.6 | 0 | 0 | 25.4 | 0 | 0 | 26.3 | 0 | 0
2026-04-11 04:32 | 669.3 |  | 665.8 | 669.1 | 0 | 0 | 0 | 0 | 0 | 0 | 0 | 49.9 | 0 | 31296.8 | 4081802 | 0 | 0 | 0 | 0 | 0 | 100 | 0 | 0 | 23.8 | 0 | 0 | 25.6 | 0 | 0 | 25.4 | 0 | 0 | 26.3 | 0 | 0
2026-04-11 04:33 | 669.3 |  | 665.8 | 669.1 | 0 | 0 | 0 | 0 | 0 | 0 | 0 | 49.9 | 0 | 31296.8 | 4081802 | 0 | 0 | 0 | 0 | 0 | 100 | 0 | 0 | 23.8 | 0 | 0 | 25.6 | 0 | 0 | 25.4 | 0 | 0 | 26.3 | 0 | 0
2026-04-11 04:34 | 669.3 |  | 665.8 | 669.1 | 0 | 0 | 0 | 0 | 0 | 0 | 0 | 49.9 | 0 | 31296.8 | 4081802 | 0 | 0 | 0 | 0 | 0 | 100 | 0 | 0 | 23.8 | 0 | 0 | 25.6 | 0 | 0 | 25.4 | 0 | 0 | 26.3 | 0 | 0
2026-04-11 04:35 | 669.3 |  | 665.8 | 669.1 | 0 | 0 | 0 | 0 | 0 | 0 | 0 | 49.9 | 0 | 31296.8 | 4081802 | 0 | 0 | 0 | 0 | 0 | 100 | 0 | 0 | 23.8 | 0 | 0 | 25.6 | 0 | 0 | 25.4 | 0 | 0 | 26.3 | 0 | 0
2026-04-11 04:36 | 669.3 |  | 665.8 | 669.1 | 0 | 0 | 0 | 0 | 0 | 0 | 0 | 49.9 | 0 | 31296.8 | 4081802 | 0 | 0 | 0 | 0 | 0 | 100 | 0 | 0 | 23.8 | 0 | 0 | 25.6 | 0 | 0 | 25.4 | 0 | 0 | 26.3 | 0 | 0
2026-04-11 04:37 | 669.3 |  | 665.8 | 669.1 | 0 | 0 | 0 | 0 | 0 | 0 | 0 | 49.9 | 0 | 31296.8 | 4081802 | 0 | 0 | 0 | 0 | 0 | 100 | 0 | 0 | 23.8 | 0 | 0 | 25.6 | 0 | 0 | 25.4 | 0 | 0 | 26.3 | 0 | 0
2026-04-11 04:38 | 669.3 |  | 665.8 | 669.1 | 0 | 0 | 0 | 0 | 0 | 0 | 0 | 49.9 | 0 | 31296.8 | 4081802 | 0 | 0 | 0 | 0 | 0 | 100 | 0 | 0 | 23.8 | 0 | 0 | 25.6 | 0 | 0 | 25.4 | 0 | 0 | 26.3 | 0 | 0
2026-04-11 04:39 | 669.3 |  | 665.8 | 669.1 | 0 | 0 | 0 | 0 | 0 | 0 | 0 | 49.9 | 0 | 31296.8 | 4081802 | 0 | 0 | 0 | 0 | 0 | 100 | 0 | 0 | 23.8 | 0 | 0 | 25.6 | 0 | 0 | 25.4 | 0 | 0 | 26.3 | 0 | 0
2026-04-11 04:40 | 669.3 |  | 665.8 | 669.1 | 0 | 0 | 0 | 0 | 0 | 0 | 0 | 49.9 | 0 | 31296.8 | 4081802 | 0 | 0 | 0 | 0 | 0 | 100 | 0 | 0 | 23.8 | 0 | 0 | 25.6 | 0 | 0 | 25.4 | 0 | 0 | 26.3 | 0 | 0
2026-04-11 04:41 | 669.3 |  | 665.8 | 669.1 | 0 | 0 | 0 | 0 | 0 | 0 | 0 | 49.9 | 0 | 31296.8 | 4081802 | 0 | 0 | 0 | 0 | 0 | 100 | 0 | 0 | 23.8 | 0 | 0 | 25.6 | 0 | 0 | 25.4 | 0 | 0 | 26.3 | 0 | 0
2026-04-11 04:42 | 669.3 |  | 665.8 | 669.1 | 0 | 0 | 0 | 0 | 0 | 0 | 0 | 49.9 | 0 | 31296.8 | 4081802 | 0 | 0 | 0 | 0 | 0 | 100 | 0 | 0 | 23.8 | 0 | 0 | 25.6 | 0 | 0 | 25.4 | 0 | 0 | 26.3 | 0 | 0
2026-04-11 04:43 | 669.3 |  | 665.8 | 669.1 | 0 | 0 | 0 | 0 | 0 | 0 | 0 | 49.9 | 0 | 31296.8 | 4081802 | 0 | 0 | 0 | 0 | 0 | 100 | 0 | 0 | 23.8 | 0 | 0 | 25.6 | 0 | 0 | 25.4 | 0 | 0 | 26.3 | 0 | 0
2026-04-11 04:44 | 669.3 |  | 665.8 | 669.1 | 0 | 0 | 0 | 0 | 0 | 0 | 0 | 49.9 | 0 | 31296.8 | 4081802 | 0 | 0 | 0 | 0 | 0 | 100 | 0 | 0 | 23.8 | 0 | 0 | 25.6 | 0 | 0 | 25.4 | 0 | 0 | 26.3 | 0 | 0
2026-04-11 04:45 | 669.3 |  | 665.8 | 669.1 | 0 | 0 | 0 | 0 | 0 | 0 | 0 | 49.9 | 0 | 31296.8 | 4081802 | 0 | 0 | 0 | 0 | 0 | 100 | 0 | 0 | 23.8 | 0 | 0 | 25.6 | 0 | 0 | 25.4 | 0 | 0 | 26.3 | 0 | 0
2026-04-11 04:46 | 669.3 |  | 665.8 | 669.1 | 0 | 0 | 0 | 0 | 0 | 0 | 0 | 49.9 | 0 | 31296.8 | 4081802 | 0 | 0 | 0 | 0 | 0 | 100 | 0 | 0 | 23.8 | 0 | 0 | 25.6 | 0 | 0 | 25.4 | 0 | 0 | 26.3 | 0 | 0
2026-04-11 04:47 | 669.3 |  | 665.8 | 669.1 | 0 | 0 | 0 | 0 | 0 | 0 | 0 | 49.9 | 0 | 31296.8 | 4081802 | 0 | 0 | 0 | 0 | 0 | 100 | 0 | 0 | 23.8 | 0 | 0 | 25.6 | 0 | 0 | 25.4 | 0 | 0 | 26.3 | 0 | 0
2026-04-11 04:48 | 669.3 |  | 665.8 | 669.1 | 0 | 0 | 0 | 0 | 0 | 0 | 0 | 49.9 | 0 | 31296.8 | 4081802 | 0 | 0 | 0 | 0 | 0 | 100 | 0 | 0 | 23.8 | 0 | 0 | 25.6 | 0 | 0 | 25.4 | 0 | 0 | 26.3 | 0 | 0
2026-04-11 04:49 | 669.3 |  | 665.8 | 669.1 | 0 | 0 | 0 | 0 | 0 | 0 | 0 | 49.9 | 0 | 31296.8 | 4081802 | 0 | 0 | 0 | 0 | 0 | 100 | 0 | 0 | 23.8 | 0 | 0 | 25.6 | 0 | 0 | 25.4 | 0 | 0 | 26.3 | 0 | 0
2026-04-11 04:50 | 669.3 |  | 665.8 | 669.1 | 0 | 0 | 0 | 0 | 0 | 0 | 0 | 49.9 | 0 | 31296.8 | 4081802 | 0 | 0 | 0 | 0 | 0 | 100 | 0 | 0 | 23.8 | 0 | 0 | 25.6 | 0 | 0 | 25.4 | 0 | 0 | 26.3 | 0 | 0
2026-04-11 04:51 | 669.3 |  | 665.8 | 669.1 | 0 | 0 | 0 | 0 | 0 | 0 | 0 | 49.9 | 0 | 31296.8 | 4081802 | 0 | 0 | 0 | 0 | 0 | 100 | 0 | 0 | 23.8 | 0 | 0 | 25.6 | 0 | 0 | 25.4 | 0 | 0 | 26.3 | 0 | 0
2026-04-11 04:52 | 669.3 |  | 665.8 | 669.1 | 0 | 0 | 0 | 0 | 0 | 0 | 0 | 49.9 | 0 | 31296.8 | 4081802 | 0 | 0 | 0 | 0 | 0 | 100 | 0 | 0 | 23.8 | 0 | 0 | 25.6 | 0 | 0 | 25.4 | 0 | 0 | 26.3 | 0 | 0
2026-04-11 04:53 | 669.3 |  | 665.8 | 669.1 | 0 | 0 | 0 | 0 | 0 | 0 | 0 | 49.9 | 0 | 31296.8 | 4081802 | 0 | 0 | 0 | 0 | 0 | 100 | 0 | 0 | 23.8 | 0 | 0 | 25.6 | 0 | 0 | 25.4 | 0 | 0 | 26.3 | 0 | 0
2026-04-11 04:54 | 669.3 |  | 665.8 | 669.1 | 0 | 0 | 0 | 0 | 0 | 0 | 0 | 49.9 | 0 | 31296.8 | 4081802 | 0 | 0 | 0 | 0 | 0 | 100 | 0 | 0 | 23.8 | 0 | 0 | 25.6 | 0 | 0 | 25.4 | 0 | 0 | 26.3 | 0 | 0
2026-04-11 04:55 | 669.3 |  | 665.8 | 669.1 | 0 | 0 | 0 | 0 | 0 | 0 | 0 | 49.9 | 0 | 31296.8 | 4081802 | 0 | 0 | 0 | 0 | 0 | 100 | 0 | 0 | 23.8 | 0 | 0 | 25.6 | 0 | 0 | 25.4 | 0 | 0 | 26.3 | 0 | 0
2026-04-11 04:56 | 669.3 |  | 665.8 | 669.1 | 0 | 0 | 0 | 0 | 0 | 0 | 0 | 49.9 | 0 | 31296.8 | 4081802 | 0 | 0 | 0 | 0 | 0 | 100 | 0 | 0 | 23.8 | 0 | 0 | 25.6 | 0 | 0 | 25.4 | 0 | 0 | 26.3 | 0 | 0
2026-04-11 04:57 | 669.3 |  | 665.8 | 669.1 | 0 | 0 | 0 | 0 | 0 | 0 | 0 | 49.9 | 0 | 31296.8 | 4081802 | 0 | 0 | 0 | 0 | 0 | 100 | 0 | 0 | 23.8 | 0 | 0 | 25.6 | 0 | 0 | 25.4 | 0 | 0 | 26.3 | 0 | 0
2026-04-11 04:58 | 669.3 |  | 665.8 | 669.1 | 0 | 0 | 0 | 0 | 0 | 0 | 0 | 49.9 | 0 | 31296.8 | 4081802 | 0 | 0 | 0 | 0 | 0 | 100 | 0 | 0 | 23.8 | 0 | 0 | 25.6 | 0 | 0 | 25.4 | 0 | 0 | 26.3 | 0 | 0
2026-04-11 04:59 | 669.3 |  | 665.8 | 669.1 | 0 | 0 | 0 | 0 | 0 | 0 | 0 | 49.9 | 0 | 31296.8 | 4081802 | 0 | 0 | 0 | 0 | 0 | 100 | 0 | 0 | 23.8 | 0 | 0 | 25.6 | 0 | 0 | 25.4 | 0 | 0 | 26.3 | 0 | 0
2026-04-11 05:00 | 669.3 |  | 665.8 | 669.1 | 0 | 0 | 0 | 0 | 0 | 0 | 0 | 49.9 | 0 | 31296.8 | 4081802 | 0 | 0 | 0 | 0 | 0 | 100 | 0 | 0 | 23.8 | 0 | 0 | 25.6 | 0 | 0 | 25.4 | 0 | 0 | 26.3 | 0 | 0
2026-04-11 05:01 | 669.3 |  | 665.8 | 669.1 | 0 | 0 | 0 | 0 | 0 | 0 | 0 | 49.9 | 0 | 31296.8 | 4081802 | 0 | 0 | 0 | 0 | 0 | 100 | 0 | 0 | 23.8 | 0 | 0 | 25.6 | 0 | 0 | 25.4 | 0 | 0 | 26.3 | 0 | 0
2026-04-11 05:02 | 669.3 |  | 665.8 | 669.1 | 0 | 0 | 0 | 0 | 0 | 0 | 0 | 49.9 | 0 | 31296.8 | 4081802 | 0 | 0 | 0 | 0 | 0 | 100 | 0 | 0 | 23.8 | 0 | 0 | 25.6 | 0 | 0 | 25.4 | 0 | 0 | 26.3 | 0 | 0
2026-04-11 05:03 | 669.3 |  | 665.8 | 669.1 | 0 | 0 | 0 | 0 | 0 | 0 | 0 | 49.9 | 0 | 31296.8 | 4081802 | 0 | 0 | 0 | 0 | 0 | 100 | 0 | 0 | 23.8 | 0 | 0 | 25.6 | 0 | 0 | 25.4 | 0 | 0 | 26.3 | 0 | 0
2026-04-11 05:04 | 669.3 |  | 665.8 | 669.1 | 0 | 0 | 0 | 0 | 0 | 0 | 0 | 49.9 | 0 | 31296.8 | 4081802 | 0 | 0 | 0 | 0 | 0 | 100 | 0 | 0 | 23.8 | 0 | 0 | 25.6 | 0 | 0 | 25.4 | 0 | 0 | 26.3 | 0 | 0
2026-04-11 05:05 | 669.3 |  | 665.8 | 669.1 | 0 | 0 | 0 | 0 | 0 | 0 | 0 | 49.9 | 0 | 31296.8 | 4081802 | 0 | 0 | 0 | 0 | 0 | 100 | 0 | 0 | 23.8 | 0 | 0 | 25.6 | 0 | 0 | 25.4 | 0 | 0 | 26.3 | 0 | 0
2026-04-11 05:06 | 669.3 |  | 665.8 | 669.1 | 0 | 0 | 0 | 0 | 0 | 0 | 0 | 49.9 | 0 | 31296.8 | 4081802 | 0 | 0 | 0 | 0 | 0 | 100 | 0 | 0 | 23.8 | 0 | 0 | 25.6 | 0 | 0 | 25.4 | 0 | 0 | 26.3 | 0 | 0
2026-04-11 05:07 | 669.3 |  | 665.8 | 669.1 | 0 | 0 | 0 | 0 | 0 | 0 | 0 | 49.9 | 0 | 31296.8 | 4081802 | 0 | 0 | 0 | 0 | 0 | 100 | 0 | 0 | 23.8 | 0 | 0 | 25.6 | 0 | 0 | 25.4 | 0 | 0 | 26.3 | 0 | 0
2026-04-11 05:08 | 669.3 |  | 665.8 | 669.1 | 0 | 0 | 0 | 0 | 0 | 0 | 0 | 49.9 | 0 | 31296.8 | 4081802 | 0 | 0 | 0 | 0 | 0 | 100 | 0 | 0 | 23.8 | 0 | 0 | 25.6 | 0 | 0 | 25.4 | 0 | 0 | 26.3 | 0 | 0
2026-04-11 05:09 | 669.3 |  | 665.8 | 669.1 | 0 | 0 | 0 | 0 | 0 | 0 | 0 | 49.9 | 0 | 31296.8 | 4081802 | 0 | 0 | 0 | 0 | 0 | 100 | 0 | 0 | 23.8 | 0 | 0 | 25.6 | 0 | 0 | 25.4 | 0 | 0 | 26.3 | 0 | 0
2026-04-11 05:10 | 669.3 |  | 665.8 | 669.1 | 0 | 0 | 0 | 0 | 0 | 0 | 0 | 49.9 | 0 | 31296.8 | 4081802 | 0 | 0 | 0 | 0 | 0 | 100 | 0 | 0 | 23.8 | 0 | 0 | 25.6 | 0 | 0 | 25.4 | 0 | 0 | 26.3 | 0 | 0
2026-04-11 05:11 | 669.3 |  | 665.8 | 669.1 | 0 | 0 | 0 | 0 | 0 | 0 | 0 | 49.9 | 0 | 31296.8 | 4081802 | 0 | 0 | 0 | 0 | 0 | 100 | 0 | 0 | 23.8 | 0 | 0 | 25.6 | 0 | 0 | 25.4 | 0 | 0 | 26.3 | 0 | 0
2026-04-11 05:12 | 669.3 |  | 665.8 | 669.1 | 0 | 0 | 0 | 0 | 0 | 0 | 0 | 49.9 | 0 | 31296.8 | 4081802 | 0 | 0 | 0 | 0 | 0 | 100 | 0 | 0 | 23.8 | 0 | 0 | 25.6 | 0 | 0 | 25.4 | 0 | 0 | 26.3 | 0 | 0
2026-04-11 05:13 | 669.3 |  | 665.8 | 669.1 | 0 | 0 | 0 | 0 | 0 | 0 | 0 | 49.9 | 0 | 31296.8 | 4081802 | 0 | 0 | 0 | 0 | 0 | 100 | 0 | 0 | 23.8 | 0 | 0 | 25.6 | 0 | 0 | 25.4 | 0 | 0 | 26.3 | 0 | 0
2026-04-11 05:14 | 669.3 |  | 665.8 | 669.1 | 0 | 0 | 0 | 0 | 0 | 0 | 0 | 49.9 | 0 | 31296.8 | 4081802 | 0 | 0 | 0 | 0 | 0 | 100 | 0 | 0 | 23.8 | 0 | 0 | 25.6 | 0 | 0 | 25.4 | 0 | 0 | 26.3 | 0 | 0
2026-04-11 05:15 | 669.3 |  | 665.8 | 669.1 | 0 | 0 | 0 | 0 | 0 | 0 | 0 | 49.9 | 0 | 31296.8 | 4081802 | 0 | 0 | 0 | 0 | 0 | 100 | 0 | 0 | 23.8 | 0 | 0 | 25.6 | 0 | 0 | 25.4 | 0 | 0 | 26.3 | 0 | 0
2026-04-11 05:16 | 669.3 |  | 665.8 | 669.1 | 0 | 0 | 0 | 0 | 0 | 0 | 0 | 49.9 | 0 | 31296.8 | 4081802 | 0 | 0 | 0 | 0 | 0 | 100 | 0 | 0 | 23.8 | 0 | 0 | 25.6 | 0 | 0 | 25.4 | 0 | 0 | 26.3 | 0 | 0
2026-04-11 05:17 | 669.3 |  | 665.8 | 669.1 | 0 | 0 | 0 | 0 | 0 | 0 | 0 | 49.9 | 0 | 31296.8 | 4081802 | 0 | 0 | 0 | 0 | 0 | 100 | 0 | 0 | 23.8 | 0 | 0 | 25.6 | 0 | 0 | 25.4 | 0 | 0 | 26.3 | 0 | 0
2026-04-11 05:18 | 669.3 |  | 665.8 | 669.1 | 0 | 0 | 0 | 0 | 0 | 0 | 0 | 49.9 | 0 | 31296.8 | 4081802 | 0 | 0 | 0 | 0 | 0 | 100 | 0 | 0 | 23.8 | 0 | 0 | 25.6 | 0 | 0 | 25.4 | 0 | 0 | 26.3 | 0 | 0
2026-04-11 05:19 | 669.3 |  | 665.8 | 669.1 | 0 | 0 | 0 | 0 | 0 | 0 | 0 | 49.9 | 0 | 31296.8 | 4081802 | 0 | 0 | 0 | 0 | 0 | 100 | 0 | 0 | 23.8 | 0 | 0 | 25.6 | 0 | 0 | 25.4 | 0 | 0 | 26.3 | 0 | 0
2026-04-11 05:20 | 669.3 |  | 665.8 | 669.1 | 0 | 0 | 0 | 0 | 0 | 0 | 0 | 49.9 | 0 | 31296.8 | 4081802 | 0 | 0 | 0 | 0 | 0 | 100 | 0 | 0 | 23.8 | 0 | 0 | 25.6 | 0 | 0 | 25.4 | 0 | 0 | 26.3 | 0 | 0
2026-04-11 05:21 | 669.3 |  | 665.8 | 669.1 | 0 | 0 | 0 | 0 | 0 | 0 | 0 | 49.9 | 0 | 31296.8 | 4081802 | 0 | 0 | 0 | 0 | 0 | 100 | 0 | 0 | 23.8 | 0 | 0 | 25.6 | 0 | 0 | 25.4 | 0 | 0 | 26.3 | 0 | 0
2026-04-11 05:22 | 669.3 |  | 665.8 | 669.1 | 0 | 0 | 0 | 0 | 0 | 0 | 0 | 49.9 | 0 | 31296.8 | 4081802 | 0 | 0 | 0 | 0 | 0 | 100 | 0 | 0 | 23.8 | 0 | 0 | 25.6 | 0 | 0 | 25.4 | 0 | 0 | 26.3 | 0 | 0
2026-04-11 05:23 | 669.3 |  | 665.8 | 669.1 | 0 | 0 | 0 | 0 | 0 | 0 | 0 | 49.9 | 0 | 31296.8 | 4081802 | 0 | 0 | 0 | 0 | 0 | 100 | 0 | 0 | 23.8 | 0 | 0 | 25.6 | 0 | 0 | 25.4 | 0 | 0 | 26.3 | 0 | 0
2026-04-11 05:24 | 669.3 |  | 665.8 | 669.1 | 0 | 0 | 0 | 0 | 0 | 0 | 0 | 49.9 | 0 | 31296.8 | 4081802 | 0 | 0 | 0 | 0 | 0 | 100 | 0 | 0 | 23.8 | 0 | 0 | 25.6 | 0 | 0 | 25.4 | 0 | 0 | 26.3 | 0 | 0
2026-04-11 05:25 | 669.3 |  | 665.8 | 669.1 | 0 | 0 | 0 | 0 | 0 | 0 | 0 | 49.9 | 0 | 31296.8 | 4081802 | 0 | 0 | 0 | 0 | 0 | 100 | 0 | 0 | 23.8 | 0 | 0 | 25.6 | 0 | 0 | 25.4 | 0 | 0 | 26.3 | 0 | 0
2026-04-11 05:26 | 669.3 |  | 665.8 | 669.1 | 0 | 0 | 0 | 0 | 0 | 0 | 0 | 49.9 | 0 | 31296.8 | 4081802 | 0 | 0 | 0 | 0 | 0 | 100 | 0 | 0 | 23.8 | 0 | 0 | 25.6 | 0 | 0 | 25.4 | 0 | 0 | 26.3 | 0 | 0
2026-04-11 05:27 | 669.3 |  | 665.8 | 669.1 | 0 | 0 | 0 | 0 | 0 | 0 | 0 | 49.9 | 0 | 31296.8 | 4081802 | 0 | 0 | 0 | 0 | 0 | 100 | 0 | 0 | 23.8 | 0 | 0 | 25.6 | 0 | 0 | 25.4 | 0 | 0 | 26.3 | 0 | 0
2026-04-11 05:28 | 669.3 |  | 665.8 | 669.1 | 0 | 0 | 0 | 0 | 0 | 0 | 0 | 49.9 | 0 | 31296.8 | 4081802 | 0 | 0 | 0 | 0 | 0 | 100 | 0 | 0 | 23.8 | 0 | 0 | 25.6 | 0 | 0 | 25.4 | 0 | 0 | 26.3 | 0 | 0
2026-04-11 05:29 | 669.3 |  | 665.8 | 669.1 | 0 | 0 | 0 | 0 | 0 | 0 | 0 | 49.9 | 0 | 31296.8 | 4081802 | 0 | 0 | 0 | 0 | 0 | 100 | 0 | 0 | 23.8 | 0 | 0 | 25.6 | 0 | 0 | 25.4 | 0 | 0 | 26.3 | 0 | 0
2026-04-11 05:30 | 669.3 |  | 665.8 | 669.1 | 0 | 0 | 0 | 0 | 0 | 0 | 0 | 49.9 | 0 | 31296.8 | 4081802 | 0 | 0 | 0 | 0 | 0 | 100 | 0 | 0 | 23.8 | 0 | 0 | 25.6 | 0 | 0 | 25.4 | 0 | 0 | 26.3 | 0 | 0
2026-04-11 05:31 | 669.3 |  | 665.8 | 669.1 | 0 | 0 | 0 | 0 | 0 | 0 | 0 | 49.9 | 0 | 31296.8 | 4081802 | 0 | 0 | 0 | 0 | 0 | 100 | 0 | 0 | 23.8 | 0 | 0 | 25.6 | 0 | 0 | 25.4 | 0 | 0 | 26.3 | 0 | 0
2026-04-11 05:32 | 669.3 |  | 665.8 | 669.1 | 0 | 0 | 0 | 0 | 0 | 0 | 0 | 49.9 | 0 | 31296.8 | 4081802 | 0 | 0 | 0 | 0 | 0 | 100 | 0 | 0 | 23.8 | 0 | 0 | 25.6 | 0 | 0 | 25.4 | 0 | 0 | 26.3 | 0 | 0
2026-04-11 05:33 | 669.3 |  | 665.8 | 669.1 | 0 | 0 | 0 | 0 | 0 | 0 | 0 | 49.9 | 0 | 31296.8 | 4081802 | 0 | 0 | 0 | 0 | 0 | 100 | 0 | 0 | 23.8 | 0 | 0 | 25.6 | 0 | 0 | 25.4 | 0 | 0 | 26.3 | 0 | 0
2026-04-11 05:34 | 669.3 |  | 665.8 | 669.1 | 0 | 0 | 0 | 0 | 0 | 0 | 0 | 49.9 | 0 | 31296.8 | 4081802 | 0 | 0 | 0 | 0 | 0 | 100 | 0 | 0 | 23.8 | 0 | 0 | 25.6 | 0 | 0 | 25.4 | 0 | 0 | 26.3 | 0 | 0
2026-04-11 05:35 | 669.3 |  | 665.8 | 669.1 | 0 | 0 | 0 | 0 | 0 | 0 | 0 | 49.9 | 0 | 31296.8 | 4081802 | 0 | 0 | 0 | 0 | 0 | 100 | 0 | 0 | 23.8 | 0 | 0 | 25.6 | 0 | 0 | 25.4 | 0 | 0 | 26.3 | 0 | 0
2026-04-11 05:36 | 669.3 |  | 665.8 | 669.1 | 0 | 0 | 0 | 0 | 0 | 0 | 0 | 49.9 | 0 | 31296.8 | 4081802 | 0 | 0 | 0 | 0 | 0 | 100 | 0 | 0 | 23.8 | 0 | 0 | 25.6 | 0 | 0 | 25.4 | 0 | 0 | 26.3 | 0 | 0
2026-04-11 05:37 | 669.3 |  | 665.8 | 669.1 | 0 | 0 | 0 | 0 | 0 | 0 | 0 | 49.9 | 0 | 31296.8 | 4081802 | 0 | 0 | 0 | 0 | 0 | 100 | 0 | 0 | 23.8 | 0 | 0 | 25.6 | 0 | 0 | 25.4 | 0 | 0 | 26.3 | 0 | 0
2026-04-11 05:38 | 669.3 |  | 665.8 | 669.1 | 0 | 0 | 0 | 0 | 0 | 0 | 0 | 49.9 | 0 | 31296.8 | 4081802 | 0 | 0 | 0 | 0 | 0 | 100 | 0 | 0 | 23.8 | 0 | 0 | 25.6 | 0 | 0 | 25.4 | 0 | 0 | 26.3 | 0 | 0
2026-04-11 05:39 | 669.3 |  | 665.8 | 669.1 | 0 | 0 | 0 | 0 | 0 | 0 | 0 | 49.9 | 0 | 31296.8 | 4081802 | 0 | 0 | 0 | 0 | 0 | 100 | 0 | 0 | 23.8 | 0 | 0 | 25.6 | 0 | 0 | 25.4 | 0 | 0 | 26.3 | 0 | 0
2026-04-11 05:40 | 669.3 |  | 665.8 | 669.1 | 0 | 0 | 0 | 0 | 0 | 0 | 0 | 49.9 | 0 | 31296.8 | 4081802 | 0 | 0 | 0 | 0 | 0 | 100 | 0 | 0 | 23.8 | 0 | 0 | 25.6 | 0 | 0 | 25.4 | 0 | 0 | 26.3 | 0 | 0
2026-04-11 05:41 | 669.3 |  | 665.8 | 669.1 | 0 | 0 | 0 | 0 | 0 | 0 | 0 | 49.9 | 0 | 31296.8 | 4081802 | 0 | 0 | 0 | 0 | 0 | 100 | 0 | 0 | 23.8 | 0 | 0 | 25.6 | 0 | 0 | 25.4 | 0 | 0 | 26.3 | 0 | 0
2026-04-11 05:42 | 669.3 |  | 665.8 | 669.1 | 0 | 0 | 0 | 0 | 0 | 0 | 0 | 49.9 | 0 | 31296.8 | 4081802 | 0 | 0 | 0 | 0 | 0 | 100 | 0 | 0 | 23.8 | 0 | 0 | 25.6 | 0 | 0 | 25.4 | 0 | 0 | 26.3 | 0 | 0
2026-04-11 05:43 | 669.3 |  | 665.8 | 669.1 | 0 | 0 | 0 | 0 | 0 | 0 | 0 | 49.9 | 0 | 31296.8 | 4081802 | 0 | 0 | 0 | 0 | 0 | 100 | 0 | 0 | 23.8 | 0 | 0 | 25.6 | 0 | 0 | 25.4 | 0 | 0 | 26.3 | 0 | 0
2026-04-11 05:44 | 669.3 |  | 665.8 | 669.1 | 0 | 0 | 0 | 0 | 0 | 0 | 0 | 49.9 | 0 | 31296.8 | 4081802 | 0 | 0 | 0 | 0 | 0 | 100 | 0 | 0 | 23.8 | 0 | 0 | 25.6 | 0 | 0 | 25.4 | 0 | 0 | 26.3 | 0 | 0
2026-04-11 05:45 | 669.3 |  | 665.8 | 669.1 | 0 | 0 | 0 | 0 | 0 | 0 | 0 | 49.9 | 0 | 31296.8 | 4081802 | 0 | 0 | 0 | 0 | 0 | 100 | 0 | 0 | 23.8 | 0 | 0 | 25.6 | 0 | 0 | 25.4 | 0 | 0 | 26.3 | 0 | 0
2026-04-11 05:46 | 669.3 |  | 665.8 | 669.1 | 0 | 0 | 0 | 0 | 0 | 0 | 0 | 49.9 | 0 | 31296.8 | 4081802 | 0 | 0 | 0 | 0 | 0 | 100 | 0 | 0 | 23.8 | 0 | 0 | 25.6 | 0 | 0 | 25.4 | 0 | 0 | 26.3 | 0 | 0
2026-04-11 05:47 | 669.3 |  | 665.8 | 669.1 | 0 | 0 | 0 | 0 | 0 | 0 | 0 | 49.9 | 0 | 31296.8 | 4081802 | 0 | 0 | 0 | 0 | 0 | 100 | 0 | 0 | 23.8 | 0 | 0 | 25.6 | 0 | 0 | 25.4 | 0 | 0 | 26.3 | 0 | 0
2026-04-11 05:48 | 669.3 |  | 665.8 | 669.1 | 0 | 0 | 0 | 0 | 0 | 0 | 0 | 49.9 | 0 | 31296.8 | 4081802 | 0 | 0 | 0 | 0 | 0 | 100 | 0 | 0 | 23.8 | 0 | 0 | 25.6 | 0 | 0 | 25.4 | 0 | 0 | 26.3 | 0 | 0
2026-04-11 05:49 | 669.3 |  | 665.8 | 669.1 | 0 | 0 | 0 | 0 | 0 | 0 | 0 | 49.9 | 0 | 31296.8 | 4081802 | 0 | 0 | 0 | 0 | 0 | 100 | 0 | 0 | 23.8 | 0 | 0 | 25.6 | 0 | 0 | 25.4 | 0 | 0 | 26.3 | 0 | 0
2026-04-11 05:50 | 669.3 |  | 665.8 | 669.1 | 0 | 0 | 0 | 0 | 0 | 0 | 0 | 49.9 | 0 | 31296.8 | 4081802 | 0 | 0 | 0 | 0 | 0 | 100 | 0 | 0 | 23.8 | 0 | 0 | 25.6 | 0 | 0 | 25.4 | 0 | 0 | 26.3 | 0 | 0
2026-04-11 05:51 | 669.3 |  | 665.8 | 669.1 | 0 | 0 | 0 | 0 | 0 | 0 | 0 | 49.9 | 0 | 31296.8 | 4081802 | 0 | 0 | 0 | 0 | 0 | 100 | 0 | 0 | 23.8 | 0 | 0 | 25.6 | 0 | 0 | 25.4 | 0 | 0 | 26.3 | 0 | 0
2026-04-11 05:52 | 669.3 |  | 665.8 | 669.1 | 0 | 0 | 0 | 0 | 0 | 0 | 0 | 49.9 | 0 | 31296.8 | 4081802 | 0 | 0 | 0 | 0 | 0 | 100 | 0 | 0 | 23.8 | 0 | 0 | 25.6 | 0 | 0 | 25.4 | 0 | 0 | 26.3 | 0 | 0
2026-04-11 05:53 | 669.3 |  | 665.8 | 669.1 | 0 | 0 | 0 | 0 | 0 | 0 | 0 | 49.9 | 0 | 31296.8 | 4081802 | 0 | 0 | 0 | 0 | 0 | 100 | 0 | 0 | 23.8 | 0 | 0 | 25.6 | 0 | 0 | 25.4 | 0 | 0 | 26.3 | 0 | 0
2026-04-11 05:54 | 669.3 |  | 665.8 | 669.1 | 0 | 0 | 0 | 0 | 0 | 0 | 0 | 49.9 | 0 | 31296.8 | 4081802 | 0 | 0 | 0 | 0 | 0 | 100 | 0 | 0 | 23.8 | 0 | 0 | 25.6 | 0 | 0 | 25.4 | 0 | 0 | 26.3 | 0 | 0
2026-04-11 05:55 | 669.3 |  | 665.8 | 669.1 | 0 | 0 | 0 | 0 | 0 | 0 | 0 | 49.9 | 0 | 31296.8 | 4081802 | 0 | 0 | 0 | 0 | 0 | 100 | 0 | 0 | 23.8 | 0 | 0 | 25.6 | 0 | 0 | 25.4 | 0 | 0 | 26.3 | 0 | 0
2026-04-11 05:56 | 669.3 |  | 665.8 | 669.1 | 0 | 0 | 0 | 0 | 0 | 0 | 0 | 49.9 | 0 | 31296.8 | 4081802 | 0 | 0 | 0 | 0 | 0 | 100 | 0 | 0 | 23.8 | 0 | 0 | 25.6 | 0 | 0 | 25.4 | 0 | 0 | 26.3 | 0 | 0
2026-04-11 05:57 | 669.3 |  | 665.8 | 669.1 | 0 | 0 | 0 | 0 | 0 | 0 | 0 | 49.9 | 0 | 31296.8 | 4081802 | 0 | 0 | 0 | 0 | 0 | 100 | 0 | 0 | 23.8 | 0 | 0 | 25.6 | 0 | 0 | 25.4 | 0 | 0 | 26.3 | 0 | 0
2026-04-11 05:58 | 669.3 |  | 665.8 | 669.1 | 0 | 0 | 0 | 0 | 0 | 0 | 0 | 49.9 | 0 | 31296.8 | 4081802 | 0 | 0 | 0 | 0 | 0 | 100 | 0 | 0 | 23.8 | 0 | 0 | 25.6 | 0 | 0 | 25.4 | 0 | 0 | 26.3 | 0 | 0
2026-04-11 05:59 | 669.3 |  | 665.8 | 669.1 | 0 | 0 | 0 | 0 | 0 | 0 | 0 | 49.9 | 0 | 31296.8 | 4081802 | 0 | 0 | 0 | 0 | 0 | 100 | 0 | 0 | 23.8 | 0 | 0 | 25.6 | 0 | 0 | 25.4 | 0 | 0 | 26.3 | 0 | 0
2026-04-11 06:00 | 669.3 |  | 665.8 | 669.1 | 0 | 0 | 0 | 0 | 0 | 0 | 0 | 49.9 | 0 | 31296.8 | 4081802 | 0 | 0 | 0 | 0 | 0 | 100 | 0 | 0 | 23.8 | 0 | 0 | 25.6 | 0 | 0 | 25.4 | 0 | 0 | 26.3 | 0 | 0
2026-04-11 06:01 | 669.3 |  | 665.8 | 669.1 | 0 | 0 | 0 | 0 | 0 | 0 | 0 | 49.9 | 0 | 31296.8 | 4081802 | 0 | 0 | 0 | 0 | 0 | 100 | 0 | 0 | 23.8 | 0 | 0 | 25.6 | 0 | 0 | 25.4 | 0 | 0 | 26.3 | 0 | 0
2026-04-11 06:02 | 669.3 |  | 665.8 | 669.1 | 0 | 0 | 0 | 0 | 0 | 0 | 0 | 49.9 | 0 | 31296.8 | 4081802 | 0 | 0 | 0 | 0 | 0 | 100 | 0 | 0 | 23.8 | 0 | 0 | 25.6 | 0 | 0 | 25.4 | 0 | 0 | 26.3 | 0 | 0
2026-04-11 06:03 | 669.3 |  | 665.8 | 669.1 | 0 | 0 | 0 | 0 | 0 | 0 | 0 | 49.9 | 0 | 31296.8 | 4081802 | 0 | 0 | 0 | 0 | 0 | 100 | 0 | 0 | 23.8 | 0 | 0 | 25.6 | 0 | 0 | 25.4 | 0 | 0 | 26.3 | 0 | 0
2026-04-11 06:04 | 669.3 |  | 665.8 | 669.1 | 0 | 0 | 0 | 0 | 0 | 0 | 0 | 49.9 | 0 | 31296.8 | 4081802 | 0 | 0 | 0 | 0 | 0 | 100 | 0 | 0 | 23.8 | 0 | 0 | 25.6 | 0 | 0 | 25.4 | 0 | 0 | 26.3 | 0 | 0
2026-04-11 06:05 | 669.3 |  | 665.8 | 669.1 | 0 | 0 | 0 | 0 | 0 | 0 | 0 | 49.9 | 0 | 31296.8 | 4081802 | 0 | 0 | 0 | 0 | 0 | 100 | 0 | 0 | 23.8 | 0 | 0 | 25.6 | 0 | 0 | 25.4 | 0 | 0 | 26.3 | 0 | 0
2026-04-11 06:06 | 669.3 |  | 665.8 | 669.1 | 0 | 0 | 0 | 0 | 0 | 0 | 0 | 49.9 | 0 | 31296.8 | 4081802 | 0 | 0 | 0 | 0 | 0 | 100 | 0 | 0 | 23.8 | 0 | 0 | 25.6 | 0 | 0 | 25.4 | 0 | 0 | 26.3 | 0 | 0
2026-04-11 06:07 | 669.3 |  | 665.8 | 669.1 | 0 | 0 | 0 | 0 | 0 | 0 | 0 | 49.9 | 0 | 31296.8 | 4081802 | 0 | 0 | 0 | 0 | 0 | 100 | 0 | 0 | 23.8 | 0 | 0 | 25.6 | 0 | 0 | 25.4 | 0 | 0 | 26.3 | 0 | 0
2026-04-11 06:08 | 669.3 |  | 665.8 | 669.1 | 0 | 0 | 0 | 0 | 0 | 0 | 0 | 49.9 | 0 | 31296.8 | 4081802 | 0 | 0 | 0 | 0 | 0 | 100 | 0 | 0 | 23.8 | 0 | 0 | 25.6 | 0 | 0 | 25.4 | 0 | 0 | 26.3 | 0 | 0
2026-04-11 06:09 | 669.3 |  | 665.8 | 669.1 | 0 | 0 | 0 | 0 | 0 | 0 | 0 | 49.9 | 0 | 31296.8 | 4081802 | 0 | 0 | 0 | 0 | 0 | 100 | 0 | 0 | 23.8 | 0 | 0 | 25.6 | 0 | 0 | 25.4 | 0 | 0 | 26.3 | 0 | 0
2026-04-11 06:10 | 669.3 |  | 665.8 | 669.1 | 0 | 0 | 0 | 0 | 0 | 0 | 0 | 49.9 | 0 | 31296.8 | 4081802 | 0 | 0 | 0 | 0 | 0 | 100 | 0 | 0 | 23.8 | 0 | 0 | 25.6 | 0 | 0 | 25.4 | 0 | 0 | 26.3 | 0 | 0
2026-04-11 06:11 | 669.3 |  | 665.8 | 669.1 | 0 | 0 | 0 | 0 | 0 | 0 | 0 | 49.9 | 0 | 31296.8 | 4081802 | 0 | 0 | 0 | 0 | 0 | 100 | 0 | 0 | 23.8 | 0 | 0 | 25.6 | 0 | 0 | 25.4 | 0 | 0 | 26.3 | 0 | 0
2026-04-11 06:12 | 669.3 |  | 665.8 | 669.1 | 0 | 0 | 0 | 0 | 0 | 0 | 0 | 49.9 | 0 | 31296.8 | 4081802 | 0 | 0 | 0 | 0 | 0 | 100 | 0 | 0 | 23.8 | 0 | 0 | 25.6 | 0 | 0 | 25.4 | 0 | 0 | 26.3 | 0 | 0
2026-04-11 06:13 | 669.3 |  | 665.8 | 669.1 | 0 | 0 | 0 | 0 | 0 | 0 | 0 | 49.9 | 0 | 31296.8 | 4081802 | 0 | 0 | 0 | 0 | 0 | 100 | 0 | 0 | 23.8 | 0 | 0 | 25.6 | 0 | 0 | 25.4 | 0 | 0 | 26.3 | 0 | 0
2026-04-11 06:14 | 669.3 |  | 665.3 | 669.1 | 0 | 0 | 0 | 0 | 0 | 0 | 0 | 50 | 0 | 31296.8 | 4081802 | 0 | 0 | 0 | 0 | 0 | 100 | 0 | 0 | 23.8 | 0 | 0 | 66 | 0 | 0 | 25.4 | 0 | 0 | 123.8 | 0 | 0
2026-04-11 06:15 | 662.2 |  | 658.5 | 661.3 | 0 | 0 | 0 | 0 | 0 | 0 | 0 | 50 | 0 | 31296.8 | 4081802 | 0 | 0 | 0 | 0 | 0 | 100 | 0 | 0 | 23.8 | 0 | 0 | 561.1 | 0 | 0 | 25.4 | 0 | 0 | 123.8 | 0 | 0
2026-04-11 06:16 | 660.4 |  | 659.5 | 662.4 | 0 | 0 | 0 | 0 | 0 | 0 | 0 | 50 | 0 | 31296.8 | 4081802 | 0 | 0 | 0 | 0 | 0 | 100 | 0 | 0 | 598.1 | 0 | 0 | 603 | 0 | 0 | 626.4 | 0 | 0 | 616 | 0 | 0
2026-04-11 06:17 | 662.3 |  | 656.7 | 660.8 | 0 | 0 | 0 | 0 | 0 | 0 | 0 | 50 | 0 | 31296.8 | 4081802 | 0 | 0 | 0 | 0 | 0 | 100 | 0 | 0 | 766.6 | 0 | 0 | 763.6 | 0 | 0 | 777.5 | 0 | 0 | 778.6 | 0 | 0
2026-04-11 06:18 | 660.7 |  | 655.5 | 660.4 | 0 | 0 | 0 | 0 | 0 | 0 | 0 | 50 | 0 | 31296.8 | 4081802 | 0 | 0 | 0 | 0 | 0 | 100 | 0 | 0 | 814.4 | 0 | 0 | 811.5 | 0 | 0 | 822.8 | 0 | 0 | 824.3 | 0 | 0
2026-04-11 06:19 | 661.8 |  | 657.5 | 658.8 | 0 | 0 | 0 | 0 | 0 | 0 | 0 | 50 | 0 | 31296.8 | 4081802 | 0 | 0 | 0 | 0 | 0 | 100 | 0 | 0 | 861.4 | 0 | 0 | 858.8 | 0 | 0 | 867.1 | 0 | 0 | 868.8 | 0 | 0
2026-04-11 06:20 | 660.8 |  | 657.9 | 659.7 | 0 | 0 | 0 | 0 | 0 | 0 | 0 | 50 | 0 | 31296.8 | 4081802 | 0 | 0 | 0 | 0 | 0 | 100 | 0 | 0 | 888.5 | 0 | 0 | 886.1 | 0 | 0 | 893.7 | 0 | 0 | 895.1 | 0 | 0
2026-04-11 06:21 | 659 |  | 658 | 662.1 | 0 | 0 | 0 | 0 | 0 | 0 | 0 | 50 | 0 | 31296.8 | 4081802 | 0 | 0 | 0 | 0 | 0 | 100 | 0 | 0 | 919.3 | 0 | 0 | 917.1 | 0 | 0 | 922.3 | 0 | 0 | 923.7 | 0 | 0
2026-04-11 06:22 | 660.9 |  | 658.2 | 659.6 | 0 | 0 | 0 | 0 | 0 | 0 | 0 | 50 | 0 | 31296.8 | 4081802 | 0 | 0 | 0 | 0 | 0 | 100 | 0 | 0 | 938.8 | 0 | 0 | 936.8 | 0 | 0 | 940.8 | 0 | 0 | 942.4 | 0 | 0
2026-04-11 06:23 | 661.6 |  | 658.2 | 659.1 | 0 | 0 | 0 | 0 | 0 | 0 | 0 | 50 | 0 | 31296.8 | 4081802 | 0 | 0 | 0 | 0 | 0 | 100 | 0 | 0 | 961.3 | 0 | 0 | 959.5 | 0 | 0 | 962.3 | 0 | 0 | 963.9 | 0 | 0
2026-04-11 06:24 | 660.2 |  | 657.4 | 658.9 | 0 | 0 | 0 | 0 | 0 | 0 | 0 | 50 | 0 | 31296.8 | 4081802 | 0 | 0 | 0 | 0 | 0 | 100 | 0 | 0 | 976.6 | 0 | 0 | 975.1 | 0 | 0 | 977 | 0 | 0 | 978.6 | 0 | 0
2026-04-11 06:25 | 661.5 |  | 655.1 | 660.1 | 0 | 0 | 0 | 0 | 0 | 0 | 0 | 50 | 0 | 31296.8 | 4081802 | 0 | 0 | 0 | 0 | 0 | 100 | 0 | 0 | 995.2 | 0 | 0 | 994.2 | 0 | 0 | 995.1 | 0 | 0 | 996.7 | 0 | 0
2026-04-11 06:26 | 661.1 |  | 656.9 | 661 | 0 | 0 | 0 | 0 | 0 | 0 | 0 | 50 | 0 | 31296.8 | 4081802 | 0 | 0 | 0 | 0 | 0 | 100 | 0 | 0 | 1007.9 | 0 | 0 | 1006.8 | 0 | 0 | 1007.1 | 0 | 0 | 1008.6 | 0 | 0
2026-04-11 06:27 | 660.5 |  | 657.9 | 658.9 | 0 | 0 | 0 | 0 | 0 | 0 | 0 | 50 | 0 | 31296.8 | 4081802 | 0 | 0 | 0 | 0 | 0 | 100 | 0 | 0 | 1023.6 | 0 | 0 | 1022.8 | 0 | 0 | 1022.4 | 0 | 0 | 1023.8 | 0 | 0
2026-04-11 06:28 | 660.9 |  | 657.9 | 659.4 | 0 | 0 | 0 | 0 | 0 | 0 | 0 | 50 | 0 | 31296.8 | 4081802 | 0 | 0 | 0 | 0 | 0 | 100 | 0 | 0 | 1034.2 | 0 | 0 | 1033.5 | 0 | 0 | 1032.6 | 0 | 0 | 976.1 | 0 | 0
2026-04-11 06:29 | 661.3 |  | 655.9 | 660.5 | 54.7 | 56.4 | 55.3 | 0 | -30.61 | 31.27 | 0 | 50 | 0 | 31296.8 | 4081802 | 0 | 0 | 0 | 0 | 0 | 100 | 0 | 0 | 938.1 | 0 | 0 | 938.8 | 0 | 0 | 938.1 | 0 | 0 | 937.9 | 0 | 0
2026-04-11 06:30 | 661.2 |  | 657.3 | 659.4 | 57 | 57.1 | 56.2 | 0 | -30.66 | 30.27 | 0 | 50 | 0 | 31296.8 | 4081802 | 0 | 0 | 0 | 0 | 0 | 100 | 0 | 0 | 938.3 | 0 | 0 | 937.9 | 0 | 0 | 937.9 | 0 | 0 | 937.9 | 0 | 0
2026-04-11 06:31 | 661 |  | 657.9 | 659.2 | 56.8 | 57.1 | 56.1 | 0 | -29.21 | 29.21 | 0 | 50 | 0 | 31296.8 | 4081802 | 0 | 0 | 0 | 0 | 0 | 100 | 0 | 0 | 939 | 0 | 0 | 938 | 0 | 0 | 937.9 | 0 | 0 | 937.9 | 0 | 0
2026-04-11 06:32 | 660.8 |  | 656.8 | 660 | 54.7 | 57 | 54.6 | 0 | -27.8 | 28.25 | 0 | 50.1 | 0 | 31296.8 | 4081802 | 0 | 0 | 0 | 0 | 0 | 100 | 0 | 0 | 937.9 | 0 | 0 | 938 | 0 | 0 | 937.9 | 0 | 0 | 937.9 | 0 | 0
2026-04-11 06:33 | 661.5 |  | 657.1 | 661.7 | 55.2 | 55.2 | 53.2 | 0 | -29.39 | 29.14 | 0 | 50 | 0 | 31296.8 | 4081802 | 0 | 0 | 0 | 0 | 0 | 100 | 0 | 0 | 937.8 | 0 | 0 | 937.9 | 0 | 0 | 937.9 | 0 | 0 | 938.8 | 0 | 0
2026-04-11 06:34 | 660.4 |  | 657 | 660.8 | 56.7 | 57.5 | 56 | 0 | -28.39 | 28.39 | 0 | 50 | 0 | 31296.8 | 4081802 | 0 | 0 | 0 | 0 | 0 | 100 | 0 | 0 | 937.9 | 0 | 0 | 939 | 0 | 0 | 938.4 | 0 | 0 | 938.4 | 0 | 0
2026-04-11 06:35 | 661.4 |  | 656.9 | 659.7 | 55.6 | 57 | 54.4 | 0 | -28.41 | 28.16 | 0 | 50 | 0 | 31296.8 | 4081802 | 0 | 0 | 0 | 0 | 0 | 100 | 0 | 0 | 938.1 | 0 | 0 | 938.8 | 0 | 0 | 938.1 | 0 | 0 | 937.9 | 0 | 0.01
2026-04-11 06:36 | 659.1 |  | 657.9 | 659.9 | 54 | 54.6 | 53.2 | 1.45 | -29.77 | 29.8 | 0.04 | 50 | 0 | 31296.8 | 4081802 | 0 | 0 | 1.45 | 0 | 0 | 100 | 0 | 0 | 938.5 | 0 | 0 | 938.2 | 0.5 | 0.5 | 938.3 | 0.6 | 0.58 | 938.4 | 0.6 | 0.56
2026-04-11 06:37 | 660.2 |  | 657.5 | 662 | 55.5 | 57 | 54.7 | 4.98 | -29.2 | 30.19 | 0.17 | 50 | 0.1 | 31296.8 | 4081802 | 0 | 0 | 5.04 | 0 | 0 | 100 | 0 | 0 | 939.2 | 0.7 | 0.65 | 938.7 | 1.5 | 1.4 | 938.8 | 1.7 | 1.57 | 939.3 | 1.5 | 1.44
2026-04-11 06:38 | 661.5 |  | 659.7 | 663.7 | 57.7 | 60.1 | 56.1 | 7.66 | -30 | 31.21 | 0.25 | 50 | 0.2 | 31296.8 | 4081802 | 0 | 0 | 7.66 | 262.31 | 266.76 | 100 | 0 | 0 | 940.3 | 1.6 | 1.49 | 941.6 | 2.1 | 1.99 | 940 | 2.3 | 2.18 | 940.3 | 2.5 | 2.32
2026-04-11 06:39 | 662 |  | 658.5 | 660.5 | 60.2 | 59.4 | 58.9 | 11.94 | -30.07 | 32.23 | 0.36 | 50.1 | 0.4 | 31296.8 | 4081802 | 0 | 0 | 11.94 | 498.39 | 506.84 | 100 | 0 | 0 | 941.3 | 2.7 | 2.54 | 943.5 | 3.3 | 3.07 | 938 | 3.7 | 3.52 | 941.3 | 3.5 | 3.29
2026-04-11 06:40 | 663.2 |  | 659.1 | 662.6 | 60.9 | 61.6 | 60.4 | 15.18 | -30.22 | 33.82 | 0.45 | 50.1 | 0.6 | 31296.8 | 4081802 | 0 | 0 | 15.51 | 318.12 | 323.52 | 100 | 0 | 0 | 945.3 | 3.4 | 3.19 | 944.3 | 4.4 | 4.11 | 940.9 | 4.8 | 4.51 | 944.2 | 4.4 | 4.19
2026-04-11 06:41 | 663.6 |  | 660 | 660.9 | 60.2 | 61.3 | 59.4 | 20.15 | -31.41 | 36.67 | 0.55 | 50 | 0.9 | 31296.8 | 4081802 | 0 | 0 | 20.15 | 222.05 | 225.82 | 100 | 0 | 0 | 941.7 | 5.4 | 5.09 | 949.6 | 5.6 | 5.29 | 951.8 | 5.6 | 5.37 | 957.2 | 5.2 | 4.96
2026-04-11 06:42 | 663.2 |  | 659.4 | 662.6 | 62 | 61.5 | 57.8 | 22.88 | -31.53 | 38.77 | 0.59 | 50.1 | 1.2 | 31296.8 | 4081802 | 0 | 0 | 23.07 | 168 | 170.84 | 100 | 0 | 0 | 953.2 | 5.8 | 5.55 | 957.4 | 6.4 | 6.12 | 956.9 | 6.3 | 6.06 | 965.3 | 5.9 | 5.7
2026-04-11 06:43 | 664 |  | 658.4 | 663.6 | 59.6 | 61.9 | 57.4 | 27.11 | -30.62 | 41.34 | 0.65 | 50.1 | 1.7 | 31296.8 | 4081802 | 0 | 0 | 27.27 | 149.16 | 151.68 | 100 | 0 | 0 | 963.2 | 7 | 6.7 | 971.8 | 7.1 | 6.93 | 967.1 | 7.5 | 7.24 | 970.2 | 7.4 | 7.21
2026-04-11 06:44 | 664.2 |  | 659.9 | 662.6 | 61.3 | 62.3 | 58.6 | 31.18 | -29.75 | 43.1 | 0.7 | 50.1 | 2.1 | 31296.8 | 4081802 | 0 | 0 | 31.18 | 113.89 | 115.8 | 100 | 0 | 0 | 963.7 | 8.2 | 7.93 | 978.9 | 8 | 7.83 | 969.7 | 8.8 | 8.54 | 972.7 | 8.6 | 8.38
2026-04-11 06:45 | 663.9 |  | 659.6 | 663.7 | 61.6 | 64.7 | 61.4 | 36.68 | -30.65 | 48.07 | 0.77 | 50 | 2.8 | 31296.8 | 4081802 | 0 | 0 | 36.68 | 110.4 | 112.26 | 100 | 0 | 0 | 972.7 | 9.4 | 9.12 | 982.4 | 9.8 | 9.65 | 980.9 | 10 | 9.77 | 988.3 | 9.6 | 9.46
2026-04-11 06:46 | 663.9 |  | 661 | 661.6 | 67.7 | 69 | 63.2 | 41.78 | -29.38 | 51.29 | 0.8 | 50 | 3.3 | 31296.8 | 4081802 | 0 | 0 | 41.83 | 101.09 | 102.78 | 100 | 0 | 0 | 978.7 | 10.5 | 10.29 | 985.3 | 11.1 | 10.94 | 984.8 | 11.2 | 11.08 | 989.5 | 11 | 10.93
2026-04-11 06:47 | 662.8 |  | 661.3 | 662.9 | 68.2 | 69 | 66.2 | 48.46 | -31.43 | 57.57 | 0.84 | 50 | 4.2 | 31297.1 | 4081805 | 0 | 0 | 48.46 | 100.93 | 102.62 | 100 | 0 | 0 | 983.8 | 12.6 | 12.37 | 992.9 | 12.6 | 12.49 | 991.3 | 13.1 | 13.02 | 999.8 | 12.5 | 12.45
2026-04-11 06:48 | 663.5 |  | 661 | 665 | 72.3 | 73.6 | 71.3 | 53.38 | -31.89 | 62.52 | 0.87 | 50 | 5 | 31297.2 | 4081806 | 0 | 0 | 53.4 | 97.88 | 99.52 | 100 | 0 | 0 | 987.4 | 13.8 | 13.59 | 995.4 | 14.1 | 14.06 | 996.7 | 14.1 | 14.06 | 999.7 | 14.2 | 14.15
2026-04-11 06:49 | 664.3 |  | 661.7 | 663.3 | 76.3 | 79.1 | 72.3 | 60.39 | -32.94 | 68.75 | 0.89 | 50 | 6.1 | 31297.2 | 4081806 | 0 | 0 | 60.67 | 97.32 | 98.94 | 100 | 0 | 0 | 1004.2 | 15.2 | 15.24 | 1006.3 | 15.7 | 15.77 | 1009.7 | 15.6 | 15.75 | 1009.2 | 15.9 | 16.09
2026-04-11 06:50 | 664.6 |  | 661.6 | 664.7 | 79.7 | 80.1 | 75.6 | 66.11 | -31.55 | 73.05 | 0.9 | 50.1 | 7 | 31297.2 | 4081806 | 0 | 0 | 66.11 | 93.98 | 95.55 | 100 | 0 | 0 | 1009.5 | 16.3 | 16.42 | 1009.5 | 17.4 | 17.58 | 1013.3 | 17 | 17.26 | 1021.8 | 16.7 | 17.07
2026-04-11 06:51 | 665.4 |  | 662.1 | 663.5 | 82.8 | 83.4 | 80.3 | 71.82 | -33.54 | 79.33 | 0.9 | 50 | 8.3 | 31297.5 | 4081809 | 0 | 0 | 71.82 | 94.42 | 96 | 100 | 0 | 0 | 1021.4 | 18 | 18.37 | 1032.4 | 18.5 | 19.1 | 1042.8 | 17.8 | 18.59 | 1044.8 | 18 | 18.76
2026-04-11 06:52 | 665.6 |  | 662.3 | 663.8 | 86.2 | 86.7 | 82.2 | 77.86 | -32.29 | 84.24 | 0.92 | 50 | 9.4 | 31297.6 | 4081810 | 0 | 0 | 77.86 | 91.63 | 93.15 | 100 | 0 | 0 | 1031.1 | 19.4 | 19.97 | 1051.4 | 19 | 19.98 | 1042.4 | 19.5 | 20.32 | 1044.7 | 19.9 | 20.83
2026-04-11 06:53 | 665 |  | 662.5 | 663.7 | 93 | 93.4 | 90.8 | 86.02 | -33.98 | 92.78 | 0.93 | 50.1 | 10.9 | 31297.6 | 4081810 | 0 | 0 | 86.02 | 91.25 | 92.78 | 100 | 0 | 0 | 1049 | 20.8 | 21.78 | 1066.9 | 20.2 | 21.53 | 1043.5 | 22 | 22.96 | 1046.7 | 22 | 22.99
2026-04-11 06:54 | 665.9 |  | 662.5 | 667 | 97.1 | 98.2 | 94.3 | 92.66 | -34.33 | 98.43 | 0.94 | 50.1 | 12.2 | 31297.9 | 4081813 | 0 | 0 | 92.66 | 88.85 | 90.33 | 100 | 0 | 0 | 1067.2 | 21.4 | 22.88 | 1070.9 | 21.9 | 23.5 | 1049.4 | 23.6 | 24.74 | 1047.3 | 24 | 25.17
2026-04-11 06:55 | 665.9 |  | 661.6 | 664.6 | 105.4 | 104.9 | 101.7 | 102.33 | -33.28 | 107.7 | 0.95 | 50.1 | 14.1 | 31298 | 4081814 | 0 | 0 | 102.33 | 90.27 | 91.77 | 100 | 0 | 0 | 1065.8 | 24 | 25.55 | 1070 | 24.5 | 26.26 | 1048.5 | 26.2 | 27.47 | 1049.3 | 26.3 | 27.6
2026-04-11 06:56 | 666 |  | 662.6 | 665.8 | 110.5 | 111.3 | 105.3 | 110.15 | -35.55 | 115.59 | 0.95 | 50.1 | 15.7 | 31298.2 | 4081816 | 0 | 0 | 110.21 | 88.18 | 89.64 | 100 | 0 | 0 | 1066.6 | 25.9 | 27.64 | 1071.4 | 26.3 | 28.15 | 1048.4 | 28.2 | 29.54 | 1051.7 | 28.1 | 29.58
2026-04-11 06:57 | 665.7 |  | 662.7 | 663.3 | 118.1 | 117.8 | 114.8 | 120.58 | -35.23 | 125.5 | 0.96 | 50 | 17.9 | 31298.4 | 4081818 | 0 | 0 | 120.58 | 89.09 | 90.56 | 100 | 0 | 0 | 1069.2 | 28.2 | 30.18 | 1073.5 | 28.8 | 30.88 | 1053.4 | 30.4 | 32.01 | 1052.8 | 30.7 | 32.31
2026-04-11 06:58 | 665.8 |  | 662.4 | 665.3 | 122.9 | 123.8 | 121.2 | 128.12 | -34.72 | 132.74 | 0.96 | 50 | 19.7 | 31298.6 | 4081820 | 0 | 0 | 128.31 | 87.49 | 88.94 | 100 | 0 | 0 | 1076.7 | 29.8 | 32.14 | 1075.6 | 30.5 | 32.82 | 1056.4 | 32.2 | 34.01 | 1056.2 | 32.5 | 34.29
2026-04-11 06:59 | 665.6 |  | 661.5 | 664.4 | 132.8 | 132.1 | 129.4 | 138.71 | -34.16 | 142.81 | 0.97 | 50 | 22.3 | 31298.8 | 4081822 | 0 | 0 | 138.71 | 89.14 | 90.61 | 100 | 0 | 0 | 1079.2 | 32.3 | 34.9 | 1077 | 33.2 | 35.79 | 1058.4 | 34.6 | 36.62 | 1058.9 | 34.9 | 36.98
2026-04-11 07:00 | 666.1 |  | 661.6 | 664.7 | 138.5 | 139.6 | 135.4 | 146.71 | -35.92 | 150.91 | 0.97 | 50 | 24.4 | 31299.1 | 4081825 | 0 | 0 | 146.71 | 87.81 | 89.26 | 100 | 0 | 0 | 1089.2 | 33.6 | 36.6 | 1079.4 | 35.2 | 38 | 1061.2 | 36.6 | 38.82 | 1063.8 | 36.6 | 38.98
2026-04-11 07:01 | 667.3 |  | 664 | 666 | 148 | 147.1 | 145.3 | 157.54 | -36.73 | 161.86 | 0.97 | 50.1 | 27.3 | 31299.2 | 4081826 | 0 | 0 | 157.54 | 88.82 | 90.28 | 100 | 0 | 0 | 1091 | 36.3 | 39.56 | 1082.3 | 37.8 | 40.88 | 1062.1 | 39.2 | 41.67 | 1068.2 | 39 | 41.67
2026-04-11 07:02 | 667.3 |  | 664.3 | 666 | 153.8 | 155.7 | 151.9 | 165.76 | -36.45 | 169.65 | 0.98 | 50.1 | 29.7 | 31299.6 | 4081830 | 0 | 0 | 165.81 | 87.98 | 89.43 | 100 | 0 | 0 | 1097.7 | 37.7 | 41.41 | 1083.9 | 39.9 | 43.21 | 1064.3 | 41.2 | 43.83 | 1071.3 | 40.9 | 43.86
2026-04-11 07:03 | 665.9 |  | 664.6 | 667.9 | 164 | 165.2 | 162.3 | 177.11 | -37.2 | 180.74 | 0.98 | 50 | 33 | 31299.9 | 4081833 | 0 | 0 | 177.11 | 89.26 | 90.72 | 100 | 0 | 0 | 1099.8 | 40.3 | 44.32 | 1086.6 | 42.3 | 45.91 | 1065.8 | 43.8 | 46.7 | 1067.9 | 44.1 | 47.07
2026-04-11 07:04 | 667.5 |  | 663.1 | 666.2 | 170.8 | 172.6 | 167.1 | 185.84 | -36.75 | 189.35 | 0.98 | 50.1 | 35.7 | 31300.2 | 4081836 | 0 | 0 | 185.84 | 88.56 | 90.01 | 100 | 0 | 0 | 1100.8 | 42.4 | 46.72 | 1087.5 | 44.4 | 48.29 | 1066.4 | 45.9 | 48.94 | 1072.3 | 45.9 | 49.22
2026-04-11 07:05 | 665.2 |  | 663.4 | 666.1 | 181.3 | 181.8 | 178.1 | 198.44 | -37.03 | 201.82 | 0.98 | 50 | 39.4 | 31300.6 | 4081840 | 0 | 0 | 198.44 | 89.58 | 91.04 | 100 | 0 | 0 | 1103.3 | 45.5 | 50.16 | 1093.4 | 47.2 | 51.58 | 1068.1 | 48.8 | 52.07 | 1075.6 | 48.8 | 52.48
2026-04-11 07:06 | 666.2 |  | 664.2 | 664.5 | 187 | 190.5 | 187.7 | 207.58 | -36.14 | 210.51 | 0.99 | 50 | 42.3 | 31300.8 | 4081842 | 0 | 0 | 207.58 | 88.7 | 90.14 | 100 | 0 | 0 | 1104.2 | 47.6 | 52.59 | 1091.2 | 49.6 | 54.12 | 1070.8 | 50.8 | 54.41 | 1077.8 | 50.8 | 54.71
2026-04-11 07:07 | 666.4 |  | 664 | 665.8 | 197.8 | 200.7 | 196.3 | 219.6 | -35.42 | 222.46 | 0.99 | 50 | 46.4 | 31301.2 | 4081846 | 0 | 0 | 219.6 | 90.02 | 91.48 | 100 | 0 | 0 | 1108.7 | 50.2 | 55.62 | 1095.3 | 51.2 | 56.1 | 1077.4 | 52.5 | 56.54 | 1073.2 | 53.1 | 56.94
2026-04-11 07:08 | 666.4 |  | 664.4 | 664.8 | 207.3 | 206.5 | 206.9 | 229.8 | -37.7 | 232.87 | 0.99 | 50 | 49.6 | 31301.5 | 4081849 | 0 | 0 | 229.8 | 89.05 | 90.49 | 100 | 0 | 0 | 1108.2 | 51.7 | 57.35 | 1095.4 | 53.6 | 58.76 | 1080.8 | 54.7 | 59.14 | 1079.2 | 55.2 | 59.55
2026-04-11 07:09 | 664.3 |  | 664.2 | 666.6 | 218.3 | 219 | 219 | 243.9 | -36.17 | 246.56 | 0.99 | 50 | 54.3 | 31302 | 4081854 | 0 | 0 | 243.9 | 90.6 | 92.06 | 100 | 0 | 0 | 1111.7 | 54.9 | 61.01 | 1098.6 | 56.7 | 62.34 | 1090.2 | 57.5 | 62.64 | 1081.8 | 58.2 | 63.01
2026-04-11 07:10 | 664.9 |  | 662.8 | 664.9 | 228.5 | 228 | 225.1 | 254.2 | -37.25 | 256.91 | 0.99 | 50 | 57.9 | 31302.3 | 4081857 | 0 | 0 | 254.2 | 90.07 | 91.52 | 100 | 0 | 0 | 1114.7 | 57.1 | 63.67 | 1100.9 | 59 | 64.99 | 1091.3 | 59.7 | 65.19 | 1086.3 | 60.5 | 65.73
2026-04-11 07:11 | 665.6 |  | 664.8 | 666.9 | 240.4 | 239.9 | 237.2 | 268.12 | -37.88 | 270.71 | 0.99 | 50 | 63 | 31302.9 | 4081863 | 0 | 0 | 268.12 | 91.4 | 92.87 | 100 | 0 | 0 | 1118.6 | 60.1 | 67.27 | 1104.5 | 62.1 | 68.55 | 1091.3 | 63 | 68.75 | 1087.8 | 63.6 | 69.23
2026-04-11 07:12 | 664.4 |  | 662.5 | 664.9 | 249.4 | 247.6 | 246 | 278.68 | -36.41 | 281.09 | 0.99 | 50 | 66.9 | 31303.3 | 4081867 | 0 | 0 | 278.71 | 90.68 | 92.13 | 100 | 0 | 0 | 1120.2 | 62.3 | 69.82 | 1106.2 | 64.4 | 71.19 | 1095.9 | 65 | 71.23 | 1087.2 | 66.1 | 71.82
2026-04-11 07:13 | 664.5 |  | 664 | 666.2 | 261.1 | 263.4 | 256.7 | 293.25 | -37.78 | 295.55 | 0.99 | 50 | 72.4 | 31303.9 | 4081873 | 0 | 0 | 293.25 | 91.89 | 93.35 | 100 | 0 | 0 | 1123.2 | 65.4 | 73.45 | 1108.9 | 67.7 | 74.96 | 1097.4 | 68.4 | 75.1 | 1092.7 | 69.2 | 75.65
2026-04-11 07:14 | 665.4 |  | 663.5 | 664.8 | 273.5 | 274.9 | 270.7 | 307.77 | -36.95 | 309.99 | 0.99 | 50 | 78.1 | 31304.3 | 4081877 | 0 | 0 | 307.83 | 92.88 | 94.36 | 100 | 0 | 0 | 1124.3 | 67.9 | 76.4 | 1109 | 70.1 | 77.73 | 1100.4 | 70.9 | 78.04 | 1092.9 | 71.8 | 78.43
2026-04-11 07:15 | 665.9 |  | 663.9 | 664.4 | 282.3 | 284.1 | 282.3 | 319.04 | -37.11 | 321.19 | 0.99 | 50 | 82.6 | 31304.8 | 4081882 | 0 | 0 | 319.04 | 92.29 | 93.75 | 100 | 0 | 0 | 1127.8 | 71 | 80.04 | 1110.4 | 73.5 | 81.61 | 1100.4 | 74.2 | 81.67 | 1093.2 | 75.1 | 82.09
2026-04-11 07:16 | 664.6 |  | 664.5 | 666.7 | 298.4 | 296.1 | 294.4 | 334.94 | -37.97 | 337 | 0.99 | 50 | 89 | 31305.5 | 4081889 | 0 | 0 | 334.94 | 93.61 | 95.09 | 100 | 0 | 0 | 1130.1 | 74.4 | 84.1 | 1111.4 | 77.1 | 85.7 | 1103.9 | 76.7 | 84.66 | 1097.3 | 77.7 | 85.27
2026-04-11 07:17 | 664 |  | 664 | 666.1 | 306.4 | 308.5 | 303.7 | 345.83 | -37.38 | 347.84 | 0.99 | 50 | 93.9 | 31305.9 | 4081893 | 0 | 0 | 345.83 | 93.14 | 94.6 | 100 | 0 | 0 | 1131.6 | 76.7 | 86.83 | 1114.9 | 79.6 | 88.7 | 1105.4 | 80.1 | 88.53 | 1097.4 | 81.2 | 89.07
2026-04-11 07:18 | 664.2 |  | 663.4 | 665.2 | 320.1 | 320.6 | 318.8 | 361.75 | -37.08 | 363.69 | 1 | 50 | 100.9 | 31306.7 | 4081901 | 0 | 0 | 361.75 | 94.34 | 95.81 | 100 | 0 | 0 | 1133.7 | 80.2 | 90.93 | 1114.4 | 83.1 | 92.58 | 1103.7 | 82.8 | 91.42 | 1098.8 | 83.8 | 92.03
2026-04-11 07:19 | 665.2 |  | 664.3 | 666.4 | 331.3 | 328.3 | 331.2 | 373.9 | -38.33 | 375.9 | 1 | 50 | 106.3 | 31307.1 | 4081905 | 0 | 0 | 373.9 | 93.92 | 95.38 | 100 | 0 | 0 | 1135.9 | 82.9 | 94.11 | 1113.5 | 85.9 | 95.68 | 1106.1 | 86.4 | 95.58 | 1106.8 | 87 | 96.26
2026-04-11 07:20 | 664.8 |  | 662.7 | 664.3 | 345.2 | 345.1 | 341.1 | 389.83 | -36.51 | 391.56 | 1 | 50 | 113.6 | 31307.9 | 4081913 | 0 | 0 | 389.89 | 94.93 | 96.39 | 100 | 0 | 0 | 1137.7 | 86.2 | 98.08 | 1114.9 | 88.4 | 98.61 | 1105.2 | 89.3 | 98.7 | 1107.9 | 89.7 | 99.39
2026-04-11 07:21 | 666.4 |  | 664.4 | 666 | 354.6 | 356.7 | 349.8 | 401.5 | -36.47 | 403.15 | 1 | 50 | 119.3 | 31308.6 | 4081920 | 0 | 0 | 401.5 | 94.44 | 95.89 | 100 | 0 | 0 | 1135.5 | 89.1 | 101.15 | 1113.9 | 92 | 102.44 | 1106.4 | 92.8 | 102.68 | 1107.8 | 93.3 | 103.31
2026-04-11 07:22 | 665.1 |  | 665 | 667.2 | 367.4 | 366.2 | 365.6 | 417.1 | -37.26 | 418.78 | 1 | 50 | 127.2 | 31309.4 | 4081928 | 0 | 0 | 417.1 | 95.51 | 96.97 | 100 | 0 | 0 | 1138.7 | 92.2 | 105.04 | 1113.1 | 95.8 | 106.67 | 1106.5 | 96.3 | 106.56 | 1108.3 | 96.7 | 107.18
2026-04-11 07:23 | 664.4 |  | 664.2 | 666.4 | 377.1 | 375.5 | 377.9 | 428.74 | -38.12 | 430.29 | 1 | 50 | 133.3 | 31309.9 | 4081933 | 0 | 0 | 428.74 | 95.16 | 96.6 | 100 | 0 | 0 | 1139.9 | 94.9 | 108.23 | 1111.4 | 98.4 | 109.41 | 1106.1 | 99.1 | 109.57 | 1108.8 | 99.6 | 110.41
2026-04-11 07:24 | 665.3 |  | 664.2 | 665.8 | 393.8 | 393.6 | 392.6 | 447.32 | -36.97 | 448.84 | 1 | 50 | 141.8 | 31310.7 | 4081941 | 0 | 0 | 447.41 | 96.22 | 97.67 | 100 | 0 | 0 | 1140.2 | 98.6 | 112.46 | 1111.2 | 102.2 | 113.55 | 1107.9 | 101.6 | 112.54 | 1108.7 | 102 | 113.04
2026-04-11 07:25 | 666.7 |  | 665 | 664.8 | 404.7 | 407 | 402.6 | 461.11 | -37.17 | 462.6 | 1 | 50 | 148.5 | 31311.5 | 4081949 | 0 | 0 | 461.11 | 95.8 | 97.23 | 100 | 0 | 0 | 1135.8 | 102.2 | 116.05 | 1113.5 | 105.1 | 117.02 | 1104.4 | 105.9 | 116.98 | 1109.9 | 106.2 | 117.84
2026-04-11 07:26 | 663.9 |  | 664.6 | 666 | 420.9 | 420.7 | 419.2 | 479.08 | -36.67 | 480.55 | 1 | 50 | 157.5 | 31312.3 | 4081957 | 0 | 0 | 479.08 | 96.64 | 98.07 | 100 | 0 | 0 | 1133.7 | 106.5 | 120.72 | 1113.5 | 109.3 | 121.75 | 1105.9 | 108.9 | 120.4 | 1110.4 | 109.2 | 121.29
2026-04-11 07:27 | 664.4 |  | 664.4 | 665.5 | 431.8 | 431.4 | 430.3 | 491.73 | -38.38 | 493.25 | 1 | 50 | 164.6 | 31313.1 | 4081965 | 0 | 0 | 491.73 | 96.15 | 97.57 | 100 | 0 | 0 | 1134.2 | 109.4 | 124.08 | 1114.2 | 112 | 124.81 | 1107.8 | 112.7 | 124.84 | 1111.3 | 113 | 125.54
2026-04-11 07:28 | 665.8 |  | 664.2 | 664.8 | 447.8 | 448.9 | 445.1 | 510.72 | -38.68 | 512.14 | 1 | 50 | 174.3 | 31314 | 4081974 | 0 | 0 | 510.72 | 96.92 | 98.34 | 100 | 0 | 0 | 1137.2 | 113.5 | 129.07 | 1112.5 | 116.5 | 129.58 | 1108.3 | 115.8 | 128.32 | 1114 | 115.9 | 129.06
2026-04-11 07:29 | 666.8 |  | 665.1 | 665 | 461.4 | 461.1 | 457.2 | 524.91 | -37.53 | 526.28 | 1 | 50 | 181.9 | 31314.7 | 4081981 | 0 | 0 | 524.94 | 96.37 | 97.77 | 100 | 0 | 0 | 1134.2 | 117 | 132.66 | 1115.4 | 119.4 | 133.19 | 1110.5 | 119.7 | 132.96 | 1117 | 120 | 134.04
2026-04-11 07:30 | 666.2 |  | 664.4 | 665.4 | 479.1 | 478.4 | 472.1 | 544.45 | -37.06 | 545.72 | 1 | 50 | 192.2 | 31315.9 | 4081993 | 0 | 0 | 544.45 | 97.12 | 98.52 | 100 | 0 | 0 | 1137.7 | 121.1 | 137.57 | 1113.1 | 124.1 | 138.15 | 1103.9 | 125 | 138.03 | 1111.7 | 125.1 | 139.02
2026-04-11 07:31 | 664 |  | 664.1 | 665.7 | 492 | 492.7 | 487.7 | 560.74 | -36.86 | 561.88 | 1 | 50 | 200.3 | 31316.7 | 4082001 | 0 | 0 | 560.74 | 96.59 | 97.97 | 100 | 0 | 0 | 1137.5 | 124.6 | 141.75 | 1113.2 | 128 | 142.45 | 1110 | 127.9 | 142.02 | 1114.2 | 128.3 | 142.92
2026-04-11 07:32 | 666.1 |  | 664.4 | 665.2 | 510.3 | 510.8 | 506.7 | 581.69 | -36.62 | 582.84 | 1 | 50 | 211.3 | 31317.7 | 4082011 | 0 | 0 | 581.69 | 97.26 | 98.64 | 100 | 0 | 0 | 1137.4 | 129.5 | 147.29 | 1114.3 | 132.5 | 147.59 | 1112.4 | 132.2 | 147.09 | 1113.3 | 133.3 | 148.44
2026-04-11 07:33 | 664.4 |  | 663.8 | 665.4 | 524.6 | 524.5 | 518.9 | 597.31 | -38.51 | 598.5 | 1 | 49.9 | 219.9 | 31318.6 | 4082020 | 0 | 0 | 597.31 | 96.6 | 97.95 | 100 | 0 | 0 | 1137 | 132.9 | 151.16 | 1112.2 | 136.3 | 151.6 | 1113.4 | 135.8 | 151.24 | 1119.7 | 136 | 152.3
2026-04-11 07:34 | 666.1 |  | 664.5 | 665.4 | 539 | 541.4 | 539.1 | 617.08 | -38.09 | 618.25 | 1 | 49.9 | 231.7 | 31319.8 | 4082032 | 0 | 0 | 617.13 | 97.18 | 98.53 | 100 | 0 | 0 | 1140.7 | 137 | 156.27 | 1112.6 | 140.8 | 156.68 | 1119.9 | 139.1 | 155.79 | 1125 | 140 | 157.46
2026-04-11 07:35 | 666.5 |  | 664.8 | 665.6 | 553.7 | 554.3 | 549.9 | 632.3 | -38.96 | 633.47 | 1 | 49.9 | 240.8 | 31320.7 | 4082041 | 0 | 0 | 632.3 | 96.54 | 97.87 | 100 | 0 | 0 | 1137.2 | 140.9 | 160.18 | 1114.1 | 143.9 | 160.36 | 1118.9 | 142.7 | 159.62 | 1141.8 | 141.5 | 161.57
2026-04-11 07:36 | 664.9 |  | 664.2 | 665.5 | 571.9 | 572.8 | 570 | 654.09 | -38.83 | 655.23 | 1 | 49.9 | 253.3 | 31321.9 | 4082053 | 0 | 0 | 654.19 | 97.07 | 98.4 | 100 | 0 | 0 | 1140.3 | 145.3 | 165.7 | 1115 | 148.6 | 165.66 | 1135.6 | 145.6 | 165.32 | 1149.9 | 145.5 | 167.35
2026-04-11 07:37 | 667.1 |  | 665.7 | 665.3 | 585.4 | 586.9 | 583.9 | 670.71 | -37.99 | 671.79 | 1 | 50 | 263.1 | 31322.8 | 4082062 | 0 | 0 | 670.71 | 96.42 | 97.72 | 100 | 0 | 0 | 1140.3 | 149 | 169.88 | 1130.3 | 150 | 169.55 | 1139.9 | 148.8 | 169.64 | 1148.9 | 149.4 | 171.69
2026-04-11 07:38 | 666.3 |  | 665 | 665.8 | 606.5 | 606.5 | 601.6 | 693.21 | -38.15 | 694.3 | 1 | 50 | 276.2 | 31324.3 | 4082077 | 0 | 0 | 693.21 | 96.81 | 98.11 | 100 | 0 | 0 | 1140.7 | 153.9 | 175.54 | 1137.7 | 154.1 | 175.32 | 1143.8 | 153.1 | 175.11 | 1152.9 | 153.8 | 177.3
2026-04-11 07:39 | 668.1 |  | 666.8 | 665.9 | 618.8 | 620.3 | 617.6 | 710.01 | -38.71 | 711.06 | 1 | 50 | 286.1 | 31325.2 | 4082086 | 0 | 0 | 710.05 | 95.99 | 97.26 | 100 | 0 | 0 | 1141.5 | 157.5 | 179.84 | 1144.6 | 157.1 | 179.81 | 1139.9 | 157.5 | 179.54 | 1150 | 157.8 | 181.47
2026-04-11 07:40 | 667.2 |  | 665.2 | 666.5 | 637.1 | 642.4 | 639.6 | 734.13 | -37.43 | 735.07 | 1 | 50 | 300 | 31326.7 | 4082101 | 0 | 0 | 734.13 | 96.4 | 97.66 | 100 | 0 | 0 | 1139.7 | 163 | 185.79 | 1151.4 | 161.8 | 186.26 | 1142.3 | 162.2 | 185.26 | 1149.3 | 163.4 | 187.76
2026-04-11 07:41 | 668.6 |  | 667.2 | 666.6 | 654.7 | 656.3 | 652.6 | 751.46 | -38.2 | 752.47 | 1 | 50 | 310.8 | 31327.6 | 4082110 | 0 | 0 | 751.46 | 95.71 | 96.95 | 100 | 0 | 0 | 1142.1 | 166.7 | 190.35 | 1148.4 | 165.9 | 190.57 | 1142.4 | 166.1 | 189.8 | 1148.3 | 167.6 | 192.47
2026-04-11 07:42 | 668.1 |  | 666.8 | 665.4 | 676 | 676.6 | 672 | 774.67 | -38.55 | 775.62 | 1 | 50 | 325.5 | 31329.2 | 4082126 | 0 | 0 | 774.67 | 96.09 | 97.32 | 100 | 0 | 0 | 1142.5 | 171.4 | 195.85 | 1151.3 | 170.4 | 196.13 | 1141.3 | 171.6 | 195.82 | 1148.6 | 172.7 | 198.33
2026-04-11 07:43 | 666.4 |  | 665.1 | 665.8 | 691.7 | 694.6 | 690.7 | 794.18 | -37.83 | 795.07 | 1 | 50 | 336.8 | 31330.3 | 4082137 | 0 | 0 | 794.18 | 95.33 | 96.54 | 100 | 0 | 0 | 1143.7 | 175.5 | 200.71 | 1153.4 | 174.7 | 201.55 | 1139.4 | 176.1 | 200.67 | 1148.2 | 177 | 203.27
2026-04-11 07:44 | 668 |  | 666.4 | 666.8 | 710.9 | 713 | 710.4 | 816.63 | -39.32 | 817.55 | 1 | 50 | 352.3 | 31331.9 | 4082153 | 0 | 0 | 816.63 | 95.68 | 96.87 | 100 | 0 | 0 | 1145.7 | 180.2 | 206.43 | 1150.4 | 180 | 207.11 | 1142.4 | 180.7 | 206.39 | 1150.3 | 181.7 | 209.05
2026-04-11 07:45 | 667.4 |  | 666.2 | 665.6 | 729.1 | 728.9 | 725.4 | 835.67 | -39.91 | 836.59 | 1 | 50 | 364.2 | 31333.1 | 4082165 | 0 | 0 | 835.67 | 95.04 | 96.21 | 100 | 0 | 0 | 1144.7 | 184.5 | 211.2 | 1149.9 | 184.4 | 212.02 | 1140.6 | 185.2 | 211.26 | 1148.3 | 186.3 | 213.98
2026-04-11 07:46 | 667.4 |  | 665.2 | 666.9 | 747.8 | 750.7 | 745.9 | 858.46 | -37.39 | 859.28 | 1 | 50 | 380.5 | 31334.8 | 4082182 | 0 | 0 | 858.46 | 95.37 | 96.53 | 100 | 0 | 0 | 1148.6 | 188.7 | 216.71 | 1150.9 | 189.2 | 217.77 | 1140.9 | 190.2 | 217.01 | 1148.8 | 191.2 | 219.64
2026-04-11 07:47 | 666.5 |  | 664.9 | 665.6 | 764.9 | 766 | 763.8 | 877.31 | -37.5 | 878.1 | 1 | 49.9 | 393.3 | 31336 | 4082194 | 0 | 0 | 877.31 | 94.77 | 95.9 | 100 | 0 | 0 | 1146.3 | 193.6 | 221.91 | 1147.5 | 193.9 | 222.55 | 1142.3 | 194.2 | 221.81 | 1147.4 | 195.3 | 224.13
2026-04-11 07:48 | 665.2 |  | 664.5 | 665.6 | 787.2 | 790.3 | 786.8 | 904.07 | -35.39 | 904.76 | 1 | 49.9 | 410.7 | 31337.6 | 4082210 | 0 | 0 | 904.07 | 95.09 | 96.21 | 100 | 0 | 0 | 1145 | 199.2 | 228.03 | 1150.8 | 199.2 | 229.19 | 1142.3 | 200 | 228.49 | 1149.5 | 200.9 | 230.95
2026-04-11 07:49 | 665.7 |  | 664.9 | 665 | 803.8 | 808.1 | 804.1 | 924.18 | -37.37 | 924.94 | 1 | 49.9 | 423.9 | 31338.9 | 4082223 | 0 | 0 | 924.18 | 94.5 | 95.59 | 100 | 0 | 0 | 1146.2 | 203.2 | 232.96 | 1150.4 | 203.6 | 234.17 | 1138.9 | 204.9 | 233.38 | 1146.8 | 205.8 | 236.03
2026-04-11 07:50 | 665.3 |  | 664.6 | 665.5 | 830.8 | 829.9 | 828.3 | 951.65 | -37.29 | 952.42 | 1 | 49.8 | 442.2 | 31340.8 | 4082242 | 0 | 0 | 951.65 | 94.84 | 95.92 | 100 | 0 | 0 | 1146.2 | 209.1 | 239.65 | 1150.9 | 209.6 | 241.21 | 1142 | 210.7 | 240.59 | 1149.2 | 211.5 | 243.11
2026-04-11 07:51 | 664.8 |  | 664.4 | 665.3 | 845.8 | 847 | 845.5 | 970.68 | -37.27 | 971.41 | 1 | 49.9 | 456.1 | 31342.3 | 4082257 | 0 | 0 | 970.68 | 94.22 | 95.27 | 100 | 0 | 0 | 1150.2 | 212.5 | 244.46 | 1148.7 | 214.1 | 245.91 | 1140.8 | 215.3 | 245.6 | 1147.8 | 216.1 | 248.06
2026-04-11 07:52 | 665 |  | 665.1 | 665.8 | 868.6 | 872.5 | 869.9 | 998.71 | -37.36 | 999.18 | 1 | 49.9 | 475.4 | 31344 | 4082274 | 0 | 0 | 998.71 | 94.69 | 95.73 | 100 | 0 | 0 | 1156.9 | 217.1 | 251.22 | 1148.8 | 220.5 | 253.37 | 1144.3 | 220.7 | 252.52 | 1147.3 | 222.2 | 254.97
2026-04-11 07:53 | 664.9 |  | 665.3 | 666.1 | 887.8 | 889.3 | 890.3 | 1020.02 | -37.64 | 1020.68 | 1 | 50 | 489.9 | 31345.6 | 4082290 | 0 | 0 | 1020.02 | 94.01 | 95.02 | 100 | 0 | 0 | 1152 | 222.6 | 256.45 | 1151.4 | 224.5 | 258.44 | 1139.9 | 226.3 | 257.96 | 1147.2 | 227.3 | 260.75
2026-04-11 07:54 | 666.9 |  | 666.1 | 665.2 | 910.3 | 915 | 907.3 | 1045.92 | -36.54 | 1046.61 | 1 | 50 | 509.8 | 31347.6 | 4082310 | 0 | 0 | 1045.92 | 94.35 | 95.35 | 100 | 0 | 0 | 1153.1 | 227.8 | 262.68 | 1146.4 | 231.1 | 264.95 | 1139.9 | 232.4 | 264.9 | 1146.3 | 233.2 | 267.27
2026-04-11 07:55 | 667.4 |  | 666.1 | 666.1 | 930 | 931.7 | 929.2 | 1068.58 | -37.39 | 1069.25 | 1 | 50 | 525.4 | 31349.2 | 4082326 | 0 | 0 | 1068.58 | 93.82 | 94.79 | 100 | 0 | 0 | 1153.9 | 232.2 | 267.98 | 1146 | 236.5 | 271.04 | 1140.2 | 237.4 | 270.71 | 1145.5 | 238.5 | 273.2
2026-04-11 07:56 | 665.3 |  | 666.7 | 667.3 | 952.5 | 953.3 | 952.6 | 1094.66 | -37.12 | 1095.3 | 1 | 50 | 546.5 | 31351.2 | 4082346 | 0 | 0 | 1094.66 | 94.19 | 95.14 | 100 | 0 | 0 | 1152.5 | 238.2 | 274.47 | 1147.3 | 241.8 | 277.38 | 1141.7 | 242.9 | 277.27 | 1147 | 243.9 | 279.71
2026-04-11 07:57 | 664.3 |  | 665.8 | 666.3 | 970.5 | 972.5 | 973.6 | 1116.2 | -37.4 | 1116.81 | 1 | 50 | 562.8 | 31352.8 | 4082362 | 0 | 0 | 1116.2 | 93.64 | 94.57 | 100 | 0 | 0 | 1153.2 | 242.5 | 279.65 | 1145.4 | 246.6 | 282.41 | 1138.8 | 248 | 282.38 | 1148.2 | 248.3 | 285.14
2026-04-11 07:58 | 664.3 |  | 664.6 | 664.6 | 994.5 | 998.8 | 999.5 | 1144.97 | -36.59 | 1145.23 | 1 | 50 | 584.9 | 31355.1 | 4082385 | 0 | 0 | 1144.97 | 94 | 94.91 | 100 | 0 | 0 | 1152.9 | 248.8 | 286.84 | 1143.8 | 253.2 | 289.59 | 1139.9 | 254.1 | 289.78 | 1148.8 | 254.4 | 292.29
2026-04-11 07:59 | 664.8 |  | 665.2 | 665.6 | 1016.3 | 1016.5 | 1014.8 | 1165.85 | -36.83 | 1166.43 | 1 | 49.9 | 601.6 | 31356.8 | 4082402 | 0 | 0 | 1165.85 | 93.94 | 94.83 | 100 | 0 | 0 | 1149.7 | 254.2 | 292.2 | 1143.5 | 258 | 295.04 | 1140.4 | 258.7 | 295.06 | 1144.8 | 260 | 297.62
2026-04-11 08:00 | 665 |  | 664.7 | 664 | 1038 | 1041.9 | 1038.3 | 1193.13 | -40.28 | 1193.78 | 1 | 49.9 | 624.3 | 31359.1 | 4082425 | 0 | 0 | 1193.13 | 94.25 | 95.12 | 100 | 0 | 0 | 1150 | 259.8 | 298.81 | 1144.3 | 263.8 | 301.9 | 1139.4 | 265.2 | 302.18 | 1144.6 | 266.1 | 304.55
2026-04-11 08:01 | 664 |  | 663.9 | 663.7 | 1057.1 | 1059.4 | 1058.9 | 1214.23 | -39.5 | 1214.83 | 1 | 49.9 | 642 | 31360.8 | 4082442 | 0 | 0 | 1214.23 | 93.75 | 94.59 | 100 | 0 | 0 | 1149.7 | 264.9 | 304.59 | 1143.5 | 268.6 | 307.17 | 1140.5 | 269.7 | 307.62 | 1145.7 | 270.4 | 309.75
2026-04-11 08:02 | 664.3 |  | 664.2 | 663.7 | 1085 | 1087.3 | 1084.1 | 1245.14 | -36.53 | 1245.67 | 1 | 49.9 | 665.7 | 31363.1 | 4082465 | 0 | 0 | 1245.14 | 94.07 | 94.9 | 100 | 0 | 0 | 1149 | 271.8 | 312.32 | 1141.9 | 275.9 | 315.07 | 1140.7 | 276.3 | 315.19 | 1145.8 | 277.3 | 317.68
2026-04-11 08:03 | 664 |  | 663.7 | 662.9 | 1108.3 | 1109.4 | 1106.2 | 1268.98 | -36.07 | 1269.48 | 1 | 49.9 | 684.2 | 31365.1 | 4082485 | 0 | 0 | 1269.01 | 93.57 | 94.37 | 100 | 0 | 0 | 1147.2 | 277.3 | 318.1 | 1140.4 | 281.4 | 320.89 | 1137.9 | 282.4 | 321.36 | 1147.3 | 282 | 323.57
2026-04-11 08:04 | 663.3 |  | 663.2 | 662.6 | 1133.7 | 1137.1 | 1133.8 | 1299.06 | -35.76 | 1299.55 | 1 | 49.8 | 709.3 | 31367.5 | 4082509 | 0 | 0 | 1299.06 | 93.93 | 94.71 | 100 | 0 | 0 | 1148.1 | 283.6 | 325.55 | 1142.9 | 287.5 | 328.56 | 1139 | 289 | 329.14 | 1145.3 | 289.3 | 331.34
2026-04-11 08:05 | 662.3 |  | 662.3 | 662.2 | 1153.9 | 1154.2 | 1154.4 | 1319.77 | -36.77 | 1320.26 | 1 | 49.8 | 728.2 | 31369.5 | 4082529 | 0 | 0 | 1319.77 | 93.42 | 94.18 | 100 | 0 | 0 | 1145.2 | 289 | 330.96 | 1141.1 | 292.6 | 333.84 | 1138.4 | 293.5 | 334.14 | 1146.2 | 293.9 | 336.83
2026-04-11 08:06 | 661.3 |  | 661.3 | 660.8 | 1183.1 | 1184.6 | 1183 | 1351.34 | -34 | 1351.77 | 1 | 49.8 | 754.3 | 31372 | 4082554 | 0 | 0 | 1351.34 | 93.79 | 94.52 | 100 | 0 | 0 | 1146.7 | 295.7 | 339.05 | 1142.2 | 299.1 | 341.64 | 1140.9 | 300.3 | 342.6 | 1146.3 | 300.8 | 344.85
2026-04-11 08:07 | 661.8 |  | 661.6 | 661.4 | 1199.1 | 1201.5 | 1201.4 | 1371.34 | -35.63 | 1371.81 | 1 | 49.8 | 774.3 | 31374 | 4082574 | 0 | 0 | 1371.34 | 93.34 | 94.05 | 100 | 0 | 0 | 1144.2 | 300.4 | 344.02 | 1141.4 | 304.1 | 347.05 | 1136.8 | 305.6 | 347.4 | 1142.3 | 306.2 | 349.73
2026-04-11 08:08 | 660.9 |  | 660.9 | 660.1 | 1227.1 | 1230.6 | 1229.9 | 1402.46 | -35.72 | 1402.92 | 1 | 49.9 | 801 | 31376.7 | 4082601 | 0 | 0 | 1402.46 | 93.66 | 94.35 | 100 | 0 | 0 | 1143.7 | 307.4 | 351.58 | 1138.9 | 311.6 | 354.89 | 1138 | 312.1 | 355.2 | 1145.8 | 312.5 | 358.07
2026-04-11 08:09 | 660.7 |  | 661.4 | 660.9 | 1247.9 | 1245.7 | 1246 | 1422.84 | -33.27 | 1423.22 | 1 | 49.9 | 821.8 | 31378.8 | 4082622 | 0 | 0 | 1422.84 | 93.25 | 93.92 | 100 | 0 | 0 | 1146.2 | 311.2 | 356.66 | 1140.8 | 315.4 | 359.97 | 1137.4 | 316.9 | 360.49 | 1143.8 | 317.4 | 363.01
2026-04-11 08:10 | 660.8 |  | 661.1 | 660.4 | 1277.4 | 1277.7 | 1275.8 | 1456.16 | -33.53 | 1456.55 | 1 | 49.9 | 849.5 | 31381.6 | 4082650 | 0 | 0 | 1456.16 | 93.57 | 94.22 | 100 | 0 | 0 | 1143.7 | 319.8 | 365.76 | 1140.4 | 323.3 | 368.72 | 1137.3 | 324.1 | 368.56 | 1143.9 | 324.2 | 370.89
2026-04-11 08:11 | 660.3 |  | 661.1 | 660.4 | 1296.9 | 1297.3 | 1297.6 | 1479.99 | -34.44 | 1480.4 | 1 | 49.9 | 871.2 | 31383.6 | 4082670 | 0 | 0 | 1480.03 | 93.18 | 93.8 | 100 | 0 | 0 | 1144.7 | 324.3 | 371.21 | 1136.9 | 329 | 374.09 | 1135.4 | 330.2 | 374.94 | 1144.3 | 330 | 377.64
2026-04-11 08:12 | 660.4 |  | 660.5 | 659.1 | 1322.1 | 1325.3 | 1322.4 | 1509.13 | -34.92 | 1509.53 | 1 | 49.9 | 900.3 | 31386.8 | 4082702 | 0 | 0 | 1509.13 | 93.54 | 94.15 | 100 | 0 | 0 | 1143.1 | 331.2 | 378.6 | 1139.7 | 335.2 | 382.06 | 1138.4 | 335.5 | 381.92 | 1143.8 | 336.4 | 384.75
2026-04-11 08:13 | 660.5 |  | 660.7 | 660 | 1345.2 | 1346.3 | 1345 | 1533.44 | -34.05 | 1533.82 | 1 | 49.9 | 922.3 | 31388.8 | 4082722 | 0 | 0 | 1533.44 | 93.13 | 93.71 | 100 | 0 | 0 | 1141.7 | 336.7 | 384.44 | 1137.9 | 340.8 | 387.77 | 1134.9 | 342.1 | 388.29 | 1143.5 | 342.3 | 391.41
2026-04-11 08:14 | 659.8 |  | 660 | 658.3 | 1375.5 | 1379.6 | 1373.5 | 1566.73 | -34.06 | 1567.11 | 1 | 49.9 | 952.6 | 31392 | 4082754 | 0 | 0 | 1566.73 | 93.5 | 94.06 | 100 | 0 | 0 | 1142.2 | 344.4 | 393.37 | 1138.7 | 348 | 396.28 | 1134.9 | 349.5 | 396.6 | 1144.3 | 348.9 | 399.23
2026-04-11 08:15 | 660.7 |  | 660.6 | 659.5 | 1393.2 | 1395.3 | 1392.1 | 1588.58 | -36.55 | 1588.98 | 1 | 49.9 | 975.8 | 31394.2 | 4082776 | 0 | 0 | 1588.65 | 93.12 | 93.66 | 100 | 0 | 0 | 1140.5 | 349.3 | 398.41 | 1137.9 | 353 | 401.64 | 1134.5 | 354.7 | 402.35 | 1143.7 | 354.3 | 405.24
2026-04-11 08:16 | 659.8 |  | 660 | 658.2 | 1416.9 | 1419.8 | 1418.2 | 1614.76 | -34.51 | 1615.13 | 1 | 49.9 | 1006.6 | 31397.2 | 4082806 | 0 | 0 | 1614.76 | 93.45 | 93.96 | 100 | 0 | 0 | 1141 | 355.5 | 405.58 | 1136 | 359.7 | 408.59 | 1134.9 | 360.4 | 408.96 | 1143.8 | 359.7 | 411.46
2026-04-11 08:17 | 658.8 |  | 659.2 | 657.2 | 1442 | 1444.6 | 1442.3 | 1641.33 | -32.82 | 1641.65 | 1 | 49.9 | 1031.1 | 31399.6 | 4082830 | 0 | 0 | 1641.33 | 93.16 | 93.65 | 100 | 0 | 0 | 1137.8 | 362.1 | 412 | 1137.9 | 365.1 | 415.45 | 1133.9 | 366.6 | 415.67 | 1139.8 | 366.7 | 417.97
2026-04-11 08:18 | 658.4 |  | 659.1 | 657.8 | 1466.2 | 1469.5 | 1471.2 | 1671.65 | -35.34 | 1672.02 | 1 | 49.9 | 1063.4 | 31402.9 | 4082863 | 0 | 0 | 1671.66 | 93.52 | 93.99 | 100 | 0 | 0 | 1139.2 | 368.6 | 419.92 | 1136.9 | 372.1 | 423.08 | 1133.4 | 373.6 | 423.49 | 1142.3 | 372.7 | 425.75
2026-04-11 08:19 | 658.3 |  | 659.1 | 657.7 | 1490.9 | 1493.6 | 1495.7 | 1698.91 | -35.84 | 1699.29 | 1 | 49.8 | 1088.2 | 31405.5 | 4082889 | 0 | 0 | 1698.91 | 93.18 | 93.63 | 100 | 0 | 0 | 1138.2 | 375.2 | 427.08 | 1136 | 378.4 | 429.81 | 1131.4 | 380.2 | 430.14 | 1141.5 | 378.7 | 432.33
2026-04-11 08:20 | 658.5 |  | 659.1 | 657 | 1521.5 | 1521.2 | 1520.6 | 1729.37 | -34.33 | 1729.71 | 1 | 49.8 | 1121.2 | 31408.7 | 4082921 | 0 | 0 | 1729.37 | 93.55 | 93.97 | 100 | 0 | 0 | 1138.2 | 381.6 | 434.35 | 1137.8 | 383.1 | 435.85 | 1132.3 | 385.1 | 436.04 | 1139.8 | 384.7 | 438.49
2026-04-11 08:21 | 658.1 |  | 659.1 | 657.6 | 1543.7 | 1548.7 | 1546.4 | 1758.51 | -34.17 | 1758.8 | 1 | 49.8 | 1146.4 | 31411.2 | 4082946 | 0 | 0 | 1758.51 | 93.18 | 93.58 | 100 | 0 | 0 | 1136.4 | 389.3 | 441.89 | 1133.3 | 393 | 445.33 | 1130.4 | 393.5 | 444.77 | 1141 | 392.4 | 447.73
2026-04-11 08:22 | 657.7 |  | 659.1 | 657.4 | 1581.4 | 1580.5 | 1580.7 | 1796.78 | -33.76 | 1796.96 | 1 | 49.8 | 1180.7 | 31414.7 | 4082981 | 0 | 0 | 1796.78 | 93.51 | 93.89 | 100 | 0 | 0 | 1137.7 | 396.6 | 451.16 | 1133.7 | 401.1 | 454.69 | 1131.4 | 402.2 | 455.08 | 1140 | 401.6 | 457.78
2026-04-11 08:23 | 661.4 |  | 662.8 | 661 | 1592.4 | 1593.2 | 1593.1 | 1820.69 | -35.15 | 1821.03 | 1 | 49.9 | 1206.8 | 31417.3 | 4083007 | 0 | 0 | 1820.69 | 93.15 | 93.51 | 100 | 0 | 0 | 1138.1 | 402.4 | 457.24 | 1134.8 | 406.3 | 461.1 | 1130.4 | 407.9 | 461.07 | 1138.6 | 406.9 | 463.32
2026-04-11 08:24 | 658.1 |  | 659.3 | 656.1 | 1629.4 | 1633.7 | 1631.2 | 1853.49 | -32.72 | 1853.78 | 1 | 49.9 | 1242.1 | 31420.8 | 4083042 | 0 | 0 | 1853.49 | 93.48 | 93.81 | 100 | 0 | 0 | 1135.9 | 409.6 | 465.32 | 1136.4 | 413 | 469.34 | 1131.9 | 415 | 469.69 | 1138.5 | 414.7 | 472.12
2026-04-11 08:25 | 661 |  | 661.8 | 660 | 1641.1 | 1642.8 | 1643.4 | 1874.25 | -35.05 | 1874.59 | 1 | 49.9 | 1269.6 | 31423.5 | 4083069 | 0 | 0 | 1874.25 | 93.17 | 93.48 | 100 | 0 | 0 | 1134.5 | 415.1 | 470.89 | 1134.9 | 418.3 | 474.67 | 1129.4 | 420.1 | 474.47 | 1139.8 | 418.9 | 477.45
2026-04-11 08:26 | 661.7 |  | 662.9 | 659.1 | 1665.3 | 1666 | 1667.1 | 1902.71 | -36.93 | 1903.05 | 1 | 49.9 | 1306.5 | 31427.2 | 4083106 | 0 | 0 | 1902.71 | 93.48 | 93.76 | 100 | 0 | 0 | 1134.7 | 421.1 | 477.77 | 1133.9 | 424.3 | 481.17 | 1130.4 | 426.7 | 482.29 | 1138.8 | 425.5 | 484.5
2026-04-11 08:27 | 660.3 |  | 663.2 | 658.9 | 1681.5 | 1681.8 | 1682.7 | 1920.06 | -34.73 | 1920.37 | 1 | 50 | 1334.6 | 31430 | 4083134 | 0 | 0 | 1920.06 | 93.21 | 93.47 | 100 | 0 | 0 | 1134.6 | 425.7 | 482.97 | 1134.4 | 428.6 | 486.21 | 1129.3 | 430.5 | 486.16 | 1140.8 | 428.1 | 488.37
2026-04-11 08:28 | 658.3 |  | 659.5 | 655.8 | 1718.9 | 1723.7 | 1719.5 | 1953.71 | -32.12 | 1953.96 | 1 | 50 | 1371.9 | 31433.9 | 4083173 | 0 | 0 | 1953.71 | 93.48 | 93.72 | 100 | 0 | 0 | 1133.7 | 432.7 | 490.58 | 1132.5 | 436.2 | 494.43 | 1128.1 | 438.8 | 495.06 | 1136.2 | 437.8 | 497.4
2026-04-11 08:29 | 659.3 |  | 660.7 | 658.5 | 1732.4 | 1738.6 | 1738.7 | 1980.63 | -36.83 | 1980.94 | 1 | 50 | 1400.3 | 31436.7 | 4083201 | 0 | 0 | 1980.63 | 93.19 | 93.41 | 100 | 0 | 0 | 1133.4 | 439.4 | 497.97 | 1132.4 | 443 | 501.69 | 1129.3 | 444.4 | 501.84 | 1135.2 | 443.9 | 503.86
2026-04-11 08:30 | 660 |  | 661.7 | 657.6 | 1763.8 | 1772.6 | 1766.3 | 2014.6 | -34.08 | 2014.9 | 1 | 50 | 1438.8 | 31440.4 | 4083238 | 0 | 0 | 2014.6 | 93.46 | 93.66 | 100 | 0 | 0 | 1131 | 447.7 | 506.38 | 1129.4 | 451.5 | 509.88 | 1127.9 | 452.6 | 510.49 | 1136.2 | 451.3 | 512.77
2026-04-11 08:31 | 660 |  | 661.1 | 658.9 | 1784.7 | 1789.2 | 1790.2 | 2037.85 | -34.46 | 2038.14 | 1 | 49.9 | 1468.1 | 31443.4 | 4083268 | 0 | 0 | 2037.85 | 93.15 | 93.32 | 100 | 0 | 0 | 1132.7 | 452 | 512.01 | 1131.9 | 456.2 | 516.38 | 1127.9 | 457.4 | 515.91 | 1138.6 | 455.4 | 518.51
2026-04-11 08:32 | 659.9 |  | 662 | 659.2 | 1804.7 | 1808 | 1809 | 2062.23 | -34.99 | 2062.52 | 1 | 49.9 | 1508.2 | 31447.4 | 4083308 | 0 | 0 | 2062.23 | 93.5 | 93.65 | 100 | 0 | 0 | 1131.2 | 458.4 | 518.49 | 1134 | 460.4 | 522.13 | 1127.6 | 463.1 | 522.15 | 1136.8 | 461.4 | 524.55
2026-04-11 08:33 | 660.2 |  | 662 | 659.2 | 1828.6 | 1830.6 | 1834.1 | 2089.93 | -35.98 | 2090.24 | 1 | 49.8 | 1538.1 | 31450.4 | 4083338 | 0 | 0 | 2089.93 | 93.2 | 93.33 | 100 | 0 | 0 | 1132.2 | 464.2 | 525.57 | 1130.4 | 467.7 | 528.66 | 1127.5 | 469.9 | 529.83 | 1135.7 | 467.9 | 531.34
2026-04-11 08:34 | 660.5 |  | 662.5 | 659.6 | 1851.4 | 1855.3 | 1854.2 | 2116.25 | -35.05 | 2116.55 | 1 | 49.8 | 1579.2 | 31454.5 | 4083379 | 0 | 0 | 2116.25 | 93.54 | 93.65 | 100 | 0 | 0 | 1130.4 | 470.4 | 531.72 | 1131.4 | 473.7 | 535.99 | 1126.4 | 475.9 | 536.07 | 1134.9 | 474.5 | 538.54
2026-04-11 08:35 | 660.4 |  | 662.3 | 659.4 | 1873.5 | 1877 | 1873 | 2140.49 | -35.75 | 2140.79 | 1 | 49.8 | 1610 | 31457.6 | 4083410 | 0 | 0 | 2140.49 | 93.24 | 93.32 | 100 | 0 | 0 | 1128.8 | 476.4 | 537.72 | 1129.8 | 479.4 | 541.67 | 1125.4 | 481.6 | 541.95 | 1135.6 | 479.8 | 544.83
2026-04-11 08:36 | 660.4 |  | 663.1 | 660 | 1900.9 | 1908.1 | 1906.1 | 2175.53 | -36.14 | 2175.83 | 1 | 49.8 | 1652.2 | 31461.9 | 4083453 | 0 | 0 | 2175.53 | 93.58 | 93.63 | 100 | 0 | 0 | 1128.2 | 484.7 | 546.87 | 1127 | 488.8 | 550.91 | 1126.9 | 489.1 | 551.14 | 1132.8 | 488.3 | 553.16
2026-04-11 08:37 | 659.3 |  | 661.1 | 658 | 1926.2 | 1930.8 | 1928.5 | 2197.3 | -33.71 | 2197.56 | 1 | 49.8 | 1683.1 | 31464.9 | 4083483 | 0 | 0 | 2197.3 | 93.25 | 93.28 | 100 | 0 | 0 | 1129.2 | 489.2 | 552.44 | 1129.9 | 492.5 | 556.48 | 1127.7 | 494 | 557.05 | 1133.8 | 492.9 | 558.86
2026-04-11 08:38 | 658.8 |  | 661 | 657.9 | 1955.9 | 1954.5 | 1955.6 | 2226.88 | -34.11 | 2227.14 | 1 | 49.8 | 1725.7 | 31469.1 | 4083525 | 0 | 0 | 2226.88 | 93.55 | 93.56 | 100 | 0 | 0 | 1127.6 | 496.7 | 560.02 | 1129.9 | 499.6 | 564.45 | 1128 | 500.9 | 564.99 | 1133.2 | 500.1 | 566.66
2026-04-11 08:39 | 659 |  | 661.6 | 658.4 | 1969.8 | 1970.2 | 1975 | 2247.52 | -35.07 | 2247.79 | 1 | 49.8 | 1758 | 31472.3 | 4083557 | 0 | 0 | 2247.52 | 93.27 | 93.26 | 100 | 0 | 0 | 1126.2 | 502.5 | 565.91 | 1126.9 | 504.9 | 568.92 | 1125.9 | 506.2 | 569.91 | 1132.3 | 505 | 571.84
2026-04-11 08:40 | 659 |  | 661.5 | 658.4 | 1997.8 | 2002.9 | 2003.3 | 2279.93 | -33.41 | 2280.18 | 1 | 49.8 | 1801.6 | 31476.7 | 4083601 | 0 | 0 | 2279.93 | 93.57 | 93.53 | 100 | 0 | 0 | 1125.2 | 509.5 | 573.25 | 1130.9 | 510.9 | 577.8 | 1124.8 | 514.4 | 578.64 | 1130.8 | 512.8 | 579.92
2026-04-11 08:41 | 658.9 |  | 661.2 | 657.1 | 2015.5 | 2017.7 | 2017 | 2297.65 | -34.51 | 2297.6 | 1 | 49.9 | 1834.7 | 31479.9 | 4083633 | 0 | 0 | 2297.65 | 93.3 | 93.24 | 100 | 0 | 0 | 1127.2 | 513 | 578.28 | 1124.7 | 517.1 | 581.55 | 1123.9 | 518.2 | 582.37 | 1133.3 | 515.9 | 584.72
2026-04-11 08:42 | 657.4 |  | 660 | 655.5 | 2043.6 | 2051 | 2051.3 | 2328 | -33.49 | 2328.24 | 1 | 49.9 | 1879.8 | 31484.7 | 4083681 | 0 | 0 | 2328 | 93.62 | 93.54 | 100 | 0 | 0 | 1125.7 | 520.5 | 585.92 | 1126.4 | 523.6 | 589.73 | 1121.8 | 526.4 | 590.54 | 1131.3 | 523.5 | 592.23
2026-04-11 08:43 | 660.6 |  | 662.9 | 657.6 | 2056.6 | 2063.7 | 2062.3 | 2350.45 | -34.2 | 2350.7 | 1 | 49.9 | 1913.6 | 31487.9 | 4083713 | 0 | 0 | 2350.45 | 93.35 | 93.24 | 100 | 0 | 0 | 1123.9 | 526.6 | 591.82 | 1125.9 | 528.7 | 595.26 | 1121.9 | 531.4 | 596.22 | 1131.4 | 528.4 | 597.8
2026-04-11 08:44 | 658.4 |  | 662.7 | 658.8 | 2092.8 | 2093.9 | 2097.2 | 2388.39 | -34.78 | 2388.63 | 1 | 50 | 1959.9 | 31492.7 | 4083761 | 0 | 0 | 2388.39 | 93.66 | 93.53 | 100 | 0 | 0 | 1126.2 | 534.6 | 602.05 | 1125.4 | 537.5 | 604.93 | 1123.5 | 539.6 | 606.21 | 1131.2 | 536.3 | 606.62
2026-04-11 08:45 | 657.7 |  | 661.8 | 658 | 2120.3 | 2120.5 | 2123.1 | 2415.3 | -32.15 | 2415.18 | 1 | 50 | 1994.6 | 31496.1 | 4083795 | 0 | 0 | 2415.3 | 93.39 | 93.24 | 100 | 0 | 0 | 1121.9 | 542.3 | 608.35 | 1126.5 | 543.2 | 611.92 | 1124.5 | 544.9 | 612.72 | 1129.7 | 543.2 | 613.66
2026-04-11 08:46 | 660.5 |  | 662.9 | 657.3 | 2148.2 | 2150.9 | 2146.1 | 2449.48 | -35.43 | 2449.74 | 1 | 50 | 2041.4 | 31500.7 | 4083841 | 0 | 0 | 2449.48 | 93.66 | 93.5 | 100 | 0 | 0 | 1122 | 549.4 | 616.39 | 1128.3 | 549.9 | 620.41 | 1121.8 | 553.9 | 621.39 | 1128 | 552.5 | 623.17
2026-04-11 08:47 | 659 |  | 663 | 659.1 | 2168.1 | 2169.4 | 2172.1 | 2473.17 | -33.96 | 2473.4 | 1 | 50 | 2077.7 | 31504.3 | 4083877 | 0 | 0 | 2473.17 | 93.43 | 93.24 | 100 | 0 | 0 | 1124.2 | 553.8 | 622.57 | 1125.1 | 556.5 | 626.11 | 1121.1 | 559.8 | 627.6 | 1129.3 | 556.9 | 628.86
2026-04-11 08:48 | 664.4 |  | 667.1 | 661.3 | 2181 | 2188.9 | 2180.7 | 2502.81 | -36.27 | 2503.07 | 1 | 50 | 2125.6 | 31509.1 | 4083925 | 0 | 0 | 2502.81 | 93.71 | 93.49 | 100 | 0 | 0 | 1124.2 | 560.6 | 630.2 | 1125.4 | 563.3 | 633.93 | 1122.9 | 565.4 | 634.89 | 1128.2 | 564 | 636.3
2026-04-11 08:49 | 661.4 |  | 666.3 | 662.3 | 2204 | 2201.7 | 2208.5 | 2524.59 | -36.49 | 2524.85 | 1 | 50 | 2161.9 | 31512.8 | 4083962 | 0 | 0 | 2524.59 | 93.46 | 93.22 | 100 | 0 | 0 | 1121.7 | 566.3 | 635.21 | 1123.4 | 569 | 639.24 | 1120.5 | 571.9 | 640.81 | 1126.1 | 570.4 | 642.32
2026-04-11 08:50 | 662.2 |  | 665.4 | 661.5 | 2223.3 | 2228.3 | 2228.6 | 2548.31 | -35.53 | 2548.56 | 1 | 50 | 2210.7 | 31517.7 | 4084011 | 0 | 0 | 2548.5 | 93.75 | 93.5 | 100 | 0 | 0 | 1122.7 | 571.3 | 641.45 | 1120.9 | 575.1 | 645.48 | 1117.9 | 578.2 | 646.04 | 1125.3 | 575.9 | 648.05
2026-04-11 08:51 | 662.7 |  | 665.5 | 659.2 | 2247.1 | 2255.5 | 2249.5 | 2576.65 | -35.96 | 2576.89 | 1 | 50 | 2248.4 | 31521.4 | 4084048 | 0 | 0 | 2576.65 | 93.53 | 93.26 | 100 | 0 | 0 | 1122.2 | 577.7 | 648.31 | 1121.9 | 581.5 | 652.41 | 1118.4 | 584.8 | 654 | 1126.3 | 581.7 | 655.13
2026-04-11 08:52 | 659.8 |  | 665 | 660.9 | 2267.5 | 2267.4 | 2277.6 | 2597.24 | -35.76 | 2597.26 | 1 | 50 | 2298.2 | 31526.5 | 4084099 | 0 | 0 | 2597.24 | 93.8 | 93.5 | 100 | 0 | 0 | 1121.7 | 581.9 | 652.76 | 1122 | 585.8 | 657.3 | 1117.4 | 589.9 | 659.35 | 1125.3 | 587.6 | 661.26
2026-04-11 08:53 | 660.4 |  | 663 | 656.6 | 2287.1 | 2301.3 | 2296 | 2616.66 | -35.19 | 2616.9 | 1 | 50 | 2336.6 | 31530.2 | 4084136 | 0 | 0 | 2616.66 | 93.58 | 93.26 | 100 | 0 | 0 | 1120.2 | 588.3 | 659.02 | 1121.4 | 590.5 | 662.21 | 1116.8 | 594.5 | 663.94 | 1123.8 | 591.9 | 665.19
2026-04-11 08:54 | 657.8 |  | 663.1 | 659.1 | 2321.5 | 2321.3 | 2328.9 | 2649.71 | -34.44 | 2649.94 | 1 | 50.1 | 2388 | 31535.4 | 4084188 | 0 | 0 | 2649.71 | 93.87 | 93.52 | 100 | 0 | 0 | 1118.7 | 595.9 | 666.68 | 1121.8 | 598.1 | 670.94 | 1115.9 | 602.6 | 672.45 | 1122.3 | 600.3 | 673.7
2026-04-11 08:55 | 661 |  | 663.9 | 657.6 | 2335.8 | 2343.5 | 2341.5 | 2669.32 | -32.82 | 2669.52 | 1 | 50.1 | 2426.4 | 31539.3 | 4084227 | 0 | 0 | 2669.32 | 93.63 | 93.26 | 100 | 0 | 0 | 1116.8 | 601.4 | 671.67 | 1121 | 602.3 | 675.22 | 1115.4 | 607.7 | 677.83 | 1120.7 | 606 | 679.19
2026-04-11 08:56 | 663.3 |  | 667.4 | 662.9 | 2351.8 | 2350.2 | 2352.4 | 2696.76 | -37.63 | 2697.01 | 1 | 50.1 | 2478.8 | 31544.5 | 4084279 | 0 | 0 | 2696.76 | 93.91 | 93.51 | 100 | 0 | 0 | 1117.1 | 607.8 | 679.02 | 1116.6 | 611.8 | 683.14 | 1115.5 | 613 | 683.75 | 1120.3 | 612 | 685.59
2026-04-11 08:57 | 661 |  | 666.4 | 662.5 | 2374.7 | 2376.2 | 2382.5 | 2724.71 | -35.92 | 2724.96 | 1 | 50.1 | 2518 | 31548.4 | 4084318 | 0 | 0 | 2724.75 | 93.67 | 93.25 | 100 | 0 | 0 | 1119.6 | 612.1 | 685.3 | 1117 | 618.3 | 690.61 | 1114.3 | 620.7 | 691.59 | 1121.3 | 618.1 | 693.13
2026-04-11 08:58 | 662.6 |  | 665.6 | 659.9 | 2408 | 2413.9 | 2412.8 | 2758.5 | -37.15 | 2758.75 | 1 | 50.1 | 2570.8 | 31553.6 | 4084370 | 0 | 0 | 2758.5 | 93.91 | 93.47 | 100 | 0 | 0 | 1114.2 | 623.5 | 694.73 | 1116.5 | 625.7 | 698.6 | 1115.2 | 627.4 | 699.68 | 1119.7 | 626.7 | 701.11
2026-04-11 08:59 | 659.8 |  | 662.9 | 658.1 | 2443 | 2446.2 | 2445.4 | 2786.6 | -37.55 | 2786.84 | 1 | 50.1 | 2623.4 | 31558.9 | 4084423 | 0 | 0 | 2786.6 | 94.12 | 93.66 | 100 | 0 | 0 | 1114.4 | 628.2 | 700.02 | 1117.9 | 630 | 704.26 | 1113.9 | 633.5 | 705.7 | 1120.3 | 630.9 | 706.81
2026-04-11 09:00 | 660.1 |  | 663.5 | 658.8 | 2455.1 | 2462.8 | 2465.3 | 2812.11 | -35.84 | 2812.34 | 1 | 50.2 | 2663.8 | 31563.1 | 4084465 | 0 | 0 | 2812.11 | 93.88 | 93.39 | 100 | 0 | 0 | 1115.2 | 634.6 | 707.68 | 1117.4 | 637.5 | 712.39 | 1110.9 | 642.6 | 713.83 | 1118.3 | 639.3 | 714.88
2026-04-11 09:01 | 661 |  | 664.2 | 658.6 | 2485.2 | 2484.9 | 2487.1 | 2837.98 | -34.41 | 2838.19 | 1 | 50.2 | 2718.2 | 31568.4 | 4084518 | 0 | 0 | 2837.98 | 94.4 | 93.89 | 100 | 0 | 0 | 1113.7 | 642 | 714.96 | 1115 | 645.3 | 719.52 | 1110.9 | 646.1 | 717.73 | 1116.7 | 643.4 | 718.5
2026-04-11 09:02 | 659.5 |  | 662.6 | 658.1 | 2500 | 2508.9 | 2511.4 | 2862.08 | -36.27 | 2862.3 | 1 | 50.1 | 2759.3 | 31572.5 | 4084559 | 0 | 0 | 2862.08 | 94.13 | 93.6 | 100 | 0 | 0 | 1113.8 | 646.7 | 720.28 | 1118 | 648.3 | 724.78 | 1112.1 | 653 | 726.18 | 1117.3 | 651.4 | 727.79
2026-04-11 09:03 | 660.6 |  | 663.9 | 658.5 | 2529.7 | 2531.2 | 2532 | 2888.27 | -36.42 | 2888.5 | 1 | 50.1 | 2815.5 | 31578.1 | 4084615 | 0 | 0 | 2888.27 | 94.39 | 93.83 | 100 | 0 | 0 | 1114.1 | 652.1 | 726.52 | 1116.4 | 654.7 | 730.96 | 1112.9 | 658.6 | 733.28 | 1117.1 | 656.4 | 733.23
2026-04-11 09:04 | 660.5 |  | 666 | 661.8 | 2527.8 | 2529 | 2538.3 | 2899.32 | -35.7 | 2899.44 | 1 | 50.1 | 2857.3 | 31582.4 | 4084658 | 0 | 0 | 2899.32 | 94.16 | 93.58 | 100 | 0 | 0 | 1113.6 | 655.3 | 729.76 | 1115.4 | 658.3 | 734.22 | 1110.6 | 662.4 | 735.72 | 1117 | 659.8 | 737.01
2026-04-11 09:05 | 660.1 |  | 664 | 659.4 | 2560.7 | 2569 | 2571.8 | 2935.65 | -37.2 | 2935.88 | 1 | 50.1 | 2914.3 | 31588 | 4084714 | 0 | 0 | 2935.65 | 94.4 | 93.8 | 100 | 0 | 0 | 1111.6 | 664.4 | 738.55 | 1112.9 | 668.2 | 743.65 | 1108.9 | 671.9 | 745.09 | 1113.8 | 670 | 746.22
2026-04-11 09:06 | 663.2 |  | 666.5 | 658.8 | 2580.8 | 2584.6 | 2579 | 2955.12 | -37.31 | 2955.37 | 1 | 50 | 2957.7 | 31592.4 | 4084758 | 0 | 0 | 2955.12 | 94.2 | 93.57 | 100 | 0 | 0 | 1109.7 | 670 | 743.48 | 1112.4 | 672.8 | 748.4 | 1107.8 | 677.4 | 750.45 | 1115 | 673.9 | 751.35
2026-04-11 09:07 | 663 |  | 667 | 660.2 | 2605.6 | 2606.3 | 2607.6 | 2985.11 | -37.02 | 2985.34 | 1 | 50 | 3014.9 | 31598.1 | 4084815 | 0 | 0 | 2985.11 | 94.41 | 93.76 | 100 | 0 | 0 | 1112.2 | 675.2 | 750.92 | 1113.4 | 678.8 | 755.83 | 1108.8 | 683.5 | 757.86 | 1113 | 680.8 | 757.78
2026-04-11 09:08 | 662 |  | 666.8 | 662.9 | 2619.5 | 2624.4 | 2633.7 | 3010.15 | -37.19 | 3010.37 | 1 | 50 | 3059 | 31602.5 | 4084859 | 0 | 0 | 3010.15 | 94.21 | 93.54 | 100 | 0 | 0 | 1110.7 | 682.1 | 757.66 | 1111.4 | 685.5 | 761.83 | 1106.3 | 690.5 | 763.89 | 1114.6 | 686.6 | 765.27
2026-04-11 09:09 | 661.6 |  | 667.5 | 662.3 | 2669.2 | 2670.6 | 2675 | 3062.42 | -36.23 | 3062.63 | 1 | 50 | 3118.3 | 31608.5 | 4084919 | 0 | 0 | 3062.42 | 94.44 | 93.75 | 100 | 0 | 0 | 1110.6 | 694 | 770.75 | 1111.9 | 696 | 773.92 | 1107.5 | 698.7 | 773.83 | 1112.7 | 696 | 774.43
2026-04-11 09:10 | 661.6 |  | 667.5 | 662.5 | 2692.5 | 2692 | 2698.6 | 3088.99 | -37.28 | 3089.22 | 1 | 50 | 3163.6 | 31613 | 4084964 | 0 | 0 | 3088.99 | 94.24 | 93.52 | 100 | 0 | 0 | 1110.2 | 700.1 | 777.21 | 1111.4 | 703.9 | 782.32 | 1109.3 | 706.3 | 783.48 | 1111.9 | 706.4 | 785.42
2026-04-11 09:11 | 663.6 |  | 666.3 | 662.2 | 2705.2 | 2716.6 | 2721.9 | 3114.06 | -36.97 | 3114.29 | 1 | 50 | 3223.3 | 31618.9 | 4085023 | 0 | 0 | 3114.06 | 94.45 | 93.72 | 100 | 0 | 0 | 1110.7 | 705.9 | 784.1 | 1110.5 | 708.9 | 787.21 | 1107.4 | 712.5 | 789.04 | 1110.8 | 711.1 | 789.93
2026-04-11 09:12 | 661.7 |  | 666.1 | 661.7 | 2726.7 | 2731.8 | 2744.8 | 3131.44 | -35.92 | 3131.66 | 1 | 50 | 3268.4 | 31623.5 | 4085069 | 0 | 0 | 3131.44 | 94.23 | 93.47 | 100 | 0 | 0 | 1108.3 | 712.3 | 789.41 | 1108.9 | 714.7 | 792.57 | 1105.9 | 718.5 | 794.56 | 1113.8 | 713.7 | 794.88
2026-04-11 09:13 | 662.6 |  | 665.7 | 661.3 | 2755.3 | 2764.6 | 2766.9 | 3164.64 | -37.57 | 3164.88 | 1 | 49.9 | 3329 | 31629.5 | 4085129 | 0 | 0 | 3164.64 | 94.43 | 93.64 | 100 | 0 | 0 | 1107.7 | 720.2 | 797.72 | 1109.6 | 721.7 | 800.78 | 1104.8 | 726.9 | 803.08 | 1108.2 | 724.8 | 803.22
2026-04-11 09:14 | 662.4 |  | 666 | 661.6 | 2781.6 | 2791.7 | 2792.6 | 3194.81 | -36.03 | 3195 | 1 | 49.9 | 3374.9 | 31634 | 4085174 | 0 | 0 | 3194.81 | 94.22 | 93.42 | 100 | 0 | 0 | 1109.8 | 725.7 | 805.44 | 1109.9 | 729.5 | 809.72 | 1105.5 | 733.2 | 810.58 | 1109.8 | 730.4 | 810.63
2026-04-11 09:15 | 663.6 |  | 666.9 | 660.6 | 2807.2 | 2819.7 | 2812.3 | 3226.85 | -37.56 | 3227.07 | 1 | 50 | 3436.7 | 31640.3 | 4085237 | 0 | 0 | 3226.85 | 94.42 | 93.59 | 100 | 0 | 0 | 1107.7 | 733.8 | 812.85 | 1108.9 | 737.3 | 817.62 | 1104.9 | 741.4 | 819.15 | 1108.5 | 739.4 | 819.62
2026-04-11 09:16 | 663.3 |  | 666 | 660.2 | 2823.6 | 2835.1 | 2834.1 | 3244.92 | -38.66 | 3245.14 | 1 | 50 | 3483.5 | 31644.8 | 4085282 | 0 | 0 | 3244.92 | 94.2 | 93.35 | 100 | 0 | 0 | 1105.5 | 740.6 | 818.79 | 1109.4 | 740.3 | 821.29 | 1104.4 | 745.6 | 823.39 | 1110 | 741.9 | 823.53
2026-04-11 09:17 | 663.7 |  | 667.1 | 660.5 | 2863.9 | 2869.9 | 2865.3 | 3287.27 | -34.38 | 3287.46 | 1 | 49.9 | 3546.3 | 31651.2 | 4085346 | 0 | 0 | 3287.27 | 94.39 | 93.52 | 100 | 0 | 0 | 1103.7 | 750.4 | 828.21 | 1107.4 | 752.1 | 832.87 | 1099.9 | 758.4 | 834.21 | 1109.5 | 752 | 834.37
2026-04-11 09:18 | 663.7 |  | 667.3 | 660.9 | 2884.9 | 2889.2 | 2888 | 3312.31 | -37.6 | 3312.5 | 1 | 49.9 | 3594.9 | 31656 | 4085394 | 0 | 0 | 3312.31 | 94.19 | 93.29 | 100 | 0 | 0 | 1106.4 | 754.5 | 834.78 | 1106.5 | 759.8 | 840.67 | 1103.8 | 763 | 842.19 | 1108.2 | 760.7 | 842.99
2026-04-11 09:19 | 662.7 |  | 667 | 661.6 | 2904.7 | 2910.2 | 2914 | 3335.44 | -37.04 | 3335.64 | 1 | 49.9 | 3658.9 | 31662.4 | 4085458 | 0 | 0 | 3335.44 | 94.38 | 93.46 | 100 | 0 | 0 | 1103.7 | 763.3 | 842.46 | 1103.5 | 766.8 | 846.18 | 1101.4 | 770.5 | 848.66 | 1105.3 | 767.8 | 848.66
2026-04-11 09:20 | 662.2 |  | 666.8 | 662.1 | 2928.4 | 2936.4 | 2939.8 | 3364.55 | -38.23 | 3364.76 | 1 | 49.9 | 3707.3 | 31667.3 | 4085507 | 0 | 0 | 3364.57 | 94.16 | 93.22 | 100 | 0 | 0 | 1103.1 | 770.4 | 849.83 | 1103.5 | 774.2 | 854.34 | 1099.4 | 778 | 855.3 | 1105.3 | 774.3 | 855.8
2026-04-11 09:21 | 662.2 |  | 667.3 | 662.8 | 2965.5 | 2966.8 | 2980.9 | 3408.27 | -38.69 | 3408.48 | 1 | 50 | 3773.5 | 31673.9 | 4085573 | 0 | 0 | 3408.27 | 94.37 | 93.41 | 100 | 0 | 0 | 1100.9 | 781.3 | 860.16 | 1102 | 785.2 | 865.24 | 1100.2 | 787.6 | 866.5 | 1105.5 | 784.9 | 867.73
2026-04-11 09:22 | 664.5 |  | 666.9 | 662.5 | 2976.5 | 2987.8 | 2992.5 | 3429.1 | -37.52 | 3429.31 | 1 | 50 | 3821.9 | 31678.8 | 4085622 | 0 | 0 | 3429.1 | 94.13 | 93.14 | 100 | 0 | 0 | 1101.7 | 785.9 | 865.85 | 1102.9 | 789.6 | 870.87 | 1100.9 | 791.3 | 871.09 | 1104.2 | 790.5 | 872.83
2026-04-11 09:23 | 663.1 |  | 667.3 | 661 | 3009.8 | 3009.7 | 3014.1 | 3452.02 | -37.43 | 3452.19 | 1 | 50 | 3888.1 | 31685.5 | 4085689 | 0 | 0 | 3452.02 | 94.31 | 93.3 | 100 | 0 | 0 | 1102.4 | 790.1 | 871.04 | 1101.7 | 794.7 | 875.57 | 1099.3 | 798.4 | 877.71 | 1103.5 | 797 | 879.49
2026-04-11 09:24 | 662.3 |  | 667.5 | 662.3 | 3024.2 | 3030.5 | 3036.1 | 3473.73 | -36.67 | 3473.92 | 1 | 50 | 3938.2 | 31690.3 | 4085737 | 0 | 0 | 3473.73 | 94.09 | 93.06 | 100 | 0 | 0 | 1098.6 | 798.2 | 876.92 | 1100.2 | 800.9 | 881.17 | 1096.1 | 806 | 883.49 | 1101.3 | 803.2 | 884.53
2026-04-11 09:25 | 663.4 |  | 667.8 | 663.3 | 3031.1 | 3041.9 | 3043.6 | 3486.24 | -37.55 | 3486.44 | 1 | 50 | 4005.2 | 31697.1 | 4085805 | 0 | 0 | 3486.24 | 94.24 | 93.19 | 100 | 0 | 0 | 1099.1 | 801.1 | 880.49 | 1101.7 | 802.1 | 883.62 | 1095.3 | 809.4 | 886.54 | 1104.2 | 803.9 | 887.71
2026-04-11 09:26 | 664.3 |  | 666.2 | 661.2 | 3076.4 | 3089.9 | 3084.2 | 3537.41 | -39.08 | 3537.62 | 1 | 50 | 4056 | 31702.3 | 4085857 | 0 | 0 | 3537.52 | 94.04 | 92.97 | 100 | 0 | 0 | 1101.7 | 810.8 | 893.27 | 1101.4 | 813.5 | 896.03 | 1095.8 | 821.5 | 900.15 | 1100.8 | 818.5 | 901
2026-04-11 09:27 | 662.2 |  | 668 | 663 | 3082 | 3082.2 | 3095.4 | 3541.19 | -38.21 | 3541.39 | 1 | 50 | 4124.1 | 31709.1 | 4085925 | 0 | 0 | 3541.52 | 94.19 | 93.09 | 100 | 0 | 0 | 1098.7 | 813.5 | 893.83 | 1098.5 | 817.7 | 898.22 | 1094.9 | 822.7 | 900.73 | 1100.8 | 818.9 | 901.49
2026-04-11 09:28 | 664.8 |  | 667.7 | 661.6 | 3115.3 | 3127.6 | 3121.5 | 3585.96 | -39 | 3586.17 | 1 | 50 | 4175.5 | 31714.2 | 4085976 | 0 | 0 | 3585.96 | 93.97 | 92.85 | 100 | 0 | 0 | 1097.6 | 824.8 | 905.33 | 1100.5 | 827 | 910.08 | 1094.5 | 833 | 911.73 | 1099.8 | 830.1 | 912.93
2026-04-11 09:29 | 663.5 |  | 668.2 | 661.5 | 3134.2 | 3133.6 | 3135.7 | 3596.95 | -36.94 | 3597.12 | 1 | 50 | 4244.7 | 31721.1 | 4086045 | 0 | 0 | 3596.95 | 94.14 | 93 | 100 | 0 | 0 | 1096.2 | 828.7 | 908.42 | 1100.4 | 829.2 | 912.48 | 1092.4 | 837.2 | 914.53 | 1100.2 | 832.2 | 915.6
2026-04-11 09:30 | 663 |  | 667.9 | 663.2 | 3142.2 | 3151.1 | 3156.5 | 3615.23 | -36.94 | 3615.42 | 1 | 50 | 4296.7 | 31728 | 4086097 | 0 | 0 | 3615.23 | 93.93 | 92.76 | 100 | 0 | 0 | 1098 | 832.7 | 914.34 | 1097.2 | 836.4 | 917.7 | 1095.8 | 838 | 918.23 | 1101.2 | 834.4 | 918.88
2026-04-11 09:31 | 662.8 |  | 668.1 | 663.2 | 3168.6 | 3171.9 | 3182.8 | 3644.27 | -37.74 | 3644.46 | 1 | 50 | 4367.7 | 31733.4 | 4086168 | 0 | 0 | 3644.37 | 94.12 | 92.93 | 100 | 0 | 0 | 1095.7 | 840.5 | 920.97 | 1096.7 | 842.6 | 924.13 | 1091.6 | 848.9 | 926.61 | 1098.2 | 844.3 | 927.25
2026-04-11 09:32 | 662.5 |  | 668.5 | 663 | 3192.8 | 3194.1 | 3203.9 | 3669.93 | -36.74 | 3670.12 | 1 | 50 | 4438 | 31740.4 | 4086238 | 0 | 0 | 3669.93 | 94.28 | 93.07 | 100 | 0 | 0 | 1096.1 | 846.3 | 927.58 | 1097.4 | 846.6 | 929.09 | 1093 | 850.9 | 930.06 | 1099.6 | 845.7 | 929.97
2026-04-11 09:33 | 664.3 |  | 666.3 | 662.1 | 3212.6 | 3229.5 | 3227.4 | 3700.54 | -35.61 | 3700.72 | 1 | 50 | 4492.3 | 31745.8 | 4086292 | 0 | 0 | 3700.54 | 94.1 | 92.86 | 100 | 0 | 0 | 1097.2 | 853.1 | 936.02 | 1098.4 | 854.4 | 938.45 | 1093.4 | 860.6 | 940.95 | 1098.7 | 856.5 | 941.02
2026-04-11 09:34 | 663.3 |  | 667.7 | 663.5 | 3243.6 | 3255.2 | 3251.2 | 3731.04 | -36.94 | 3731.22 | 1 | 50 | 4563.9 | 31753 | 4086364 | 0 | 0 | 3731.04 | 94.26 | 93 | 100 | 0 | 0 | 1095.5 | 858.5 | 940.51 | 1095.2 | 863.5 | 945.76 | 1093.4 | 867.6 | 948.67 | 1100.7 | 862.3 | 949.11
2026-04-11 09:35 | 664.1 |  | 668.7 | 662.2 | 3259.9 | 3260.2 | 3263.6 | 3745.21 | -39.26 | 3745.41 | 1 | 50 | 4617.9 | 31758.5 | 4086419 | 0 | 0 | 3745.21 | 94.05 | 92.78 | 100 | 0 | 0 | 1099.7 | 859.2 | 944.82 | 1096.7 | 866.6 | 950.44 | 1091.8 | 872.4 | 952.49 | 1099.4 | 867.6 | 953.85
2026-04-11 09:36 | 662.5 |  | 668.5 | 663.5 | -3269.9 | -3270.1 | -3260.1 | 3775.35 | -36.85 | 3775.54 | 1 | 50 | 4690.4 | 31765.7 | 4086491 | 0 | 0 | 3775.85 | 94.21 | 92.92 | 100 | 0 | 0 | 1097.7 | 867.3 | 952.09 | 1096.6 | 872.5 | 956.77 | 1090.4 | 881.4 | 961.05 | 1097.9 | 876.1 | 961.89
2026-04-11 09:37 | 664.6 |  | 668 | 661.9 | -3256.3 | -3242.9 | -3248.1 | 3793.87 | -37.99 | 3794.06 | 1 | 50 | 4746.1 | 31771.3 | 4086547 | 0 | 0 | 3794.26 | 94.03 | 92.72 | 100 | 0 | 0 | 1095.7 | 875.2 | 958.91 | 1094.3 | 880.7 | 963.79 | 1089.9 | 884.5 | 964.02 | 1097.3 | 879.2 | 964.72
2026-04-11 09:38 | 664.2 |  | 667.7 | 660.8 | -3221.9 | -3215.8 | -3224.3 | 3825.46 | -38.3 | 3825.65 | 1 | 50 | 4819.4 | 31778.5 | 4086619 | 0 | 0 | 3825.46 | 94.18 | 92.85 | 100 | 0 | 0 | 1097.2 | 880.7 | 966.32 | 1096.7 | 884.4 | 969.95 | 1093.4 | 888.4 | 971.4 | 1097.3 | 884.9 | 971.05
2026-04-11 09:39 | 665.3 |  | 667.6 | 662 | -3225.8 | -3210.5 | -3214.4 | 3834.53 | -39.42 | 3834.73 | 1 | 50 | 4874.7 | 31784.1 | 4086675 | 0 | 0 | 3834.53 | 93.98 | 92.63 | 100 | 0 | 0 | 1094.2 | 885.8 | 969.22 | 1095.6 | 887.6 | 972.51 | 1091.4 | 893.1 | 974.71 | 1097.7 | 888.8 | 975.62
2026-04-11 09:40 | 659.9 |  | 665.9 | 660.9 | -3183.2 | -3175.4 | -3167.9 | 3863.47 | -37.2 | 3863.64 | 1 | 50 | 4951 | 31791.7 | 4086751 | 0 | 0 | 3863.48 | 94.17 | 92.8 | 100 | 0 | 0 | 1095.7 | 891.6 | 976.93 | 1094.8 | 893.2 | 977.92 | 1090.4 | 899 | 980.24 | 1097.2 | 892.1 | 978.8
2026-04-11 09:41 | 663.4 |  | 669.6 | 663.7 | -3170.8 | -3173.7 | -3163.8 | 3890.21 | -39.69 | 3890.41 | 1 | 50 | 5005.9 | 31797.2 | 4086806 | 0 | 0 | 3890.21 | 93.95 | 92.57 | 100 | 0 | 0 | 1092.9 | 899.3 | 982.88 | 1091.4 | 904.9 | 987.64 | 1087.8 | 909.3 | 989.13 | 1093.8 | 904.6 | 989.46
2026-04-11 09:42 | 664.1 |  | 669.1 | 663.2 | -3165.6 | -3166 | -3157.8 | 3897.22 | -37.89 | 3897.41 | 1 | 50 | 5082 | 31804.8 | 4086882 | 0 | 0 | 3899.73 | 94.12 | 92.71 | 100 | 0 | 0 | 1096.6 | 897.1 | 983.72 | 1095.6 | 901.5 | 987.73 | 1088.4 | 911.8 | 992.39 | 1093.5 | 907.3 | 992.1
2026-04-11 09:43 | 664.9 |  | 667.4 | 663 | -3159.8 | -3147 | -3147.2 | 3910.01 | -38.96 | 3910.21 | 1 | 50 | 5138.4 | 31810.4 | 4086938 | 0 | 0 | 3910.01 | 93.92 | 92.5 | 100 | 0 | 0 | 1093.3 | 904.5 | 988.94 | 1091.9 | 909.2 | 992.8 | 1087.9 | 913.3 | 993.61 | 1093.2 | 909 | 993.76
2026-04-11 09:44 | 667.6 |  | 669.9 | 665 | -3144 | -3128.4 | -3125.5 | 3946.38 | -40.2 | 3946.59 | 1 | 50 | 5214 | 31818 | 4087014 | 0 | 0 | 3946.38 | 94.07 | 92.62 | 100 | 0 | 0 | 1093.7 | 911.8 | 997.21 | 1090.9 | 918.1 | 1001.53 | 1088.5 | 921.9 | 1003.47 | 1093.8 | 917.2 | 1003.22
2026-04-11 09:45 | 665.3 |  | 671.4 | 666.4 | -3119.1 | -3115.9 | -3105.2 | 3967.48 | -40.36 | 3967.7 | 1 | 50 | 5271.1 | 31823.6 | 4087070 | 0 | 0 | 3967.75 | 93.87 | 92.41 | 100 | 0 | 0 | 1095.2 | 914.6 | 1001.69 | 1090.5 | 922.7 | 1006.22 | 1087.5 | 928.3 | 1009.5 | 1092.3 | 924.4 | 1009.75
2026-04-11 09:46 | 667.2 |  | 670.7 | 664.1 | -3091.9 | -3080.7 | -3086.7 | 3998.42 | -39.7 | 3998.61 | 1 | 50 | 5347.8 | 31831.4 | 4087148 | 0 | 0 | 3998.42 | 94.04 | 92.55 | 100 | 0 | 0 | 1090.7 | 926.2 | 1010.23 | 1093.5 | 927.9 | 1014.7 | 1087.5 | 935.6 | 1017.45 | 1091.8 | 931.2 | 1016.73
2026-04-11 09:47 | 666.1 |  | 671.1 | 664.7 | -3064.9 | -3067 | -3063.2 | 4020.54 | -40.03 | 4020.74 | 1 | 50 | 5405.7 | 31837.2 | 4087206 | 0 | 0 | 4020.54 | 93.84 | 92.34 | 100 | 0 | 0 | 1090.4 | 931.7 | 1015.89 | 1091.8 | 934.1 | 1019.89 | 1089.8 | 938.3 | 1022.55 | 1093.5 | 935.3 | 1022.7
2026-04-11 09:48 | 667.2 |  | 669.5 | 664.7 | -3047.2 | -3035.7 | -3035.6 | 4051.66 | -39.67 | 4051.85 | 1 | 50 | 5483.4 | 31844.9 | 4087283 | 0 | 0 | 4051.66 | 93.96 | 92.44 | 100 | 0 | 0 | 1093.6 | 936.9 | 1024.59 | 1090.1 | 943.7 | 1028.72 | 1087.9 | 946.3 | 1029.5 | 1094.8 | 940.4 | 1029.52
2026-04-11 09:49 | 667.8 |  | 670.9 | 664.5 | -3024.5 | -3011.4 | -3015.9 | 4080.72 | -41.92 | 4080.94 | 1 | 50 | 5543.2 | 31850.9 | 4087343 | 0 | 0 | 4080.72 | 93.79 | 92.25 | 100 | 0 | 0 | 1089.7 | 945.1 | 1029.9 | 1090.9 | 949.6 | 1035.89 | 1087.9 | 954.2 | 1038.07 | 1092.3 | 950.8 | 1038.55
2026-04-11 09:50 | 668.1 |  | 674.8 | 669.8 | -3015.2 | -3015 | -2996.4 | 4107.43 | -41.06 | 4107.63 | 1 | 50 | 5622 | 31858.8 | 4087422 | 0 | 0 | 4107.43 | 93.92 | 92.36 | 100 | 0 | 0 | 1093.3 | 948.8 | 1037.3 | 1089.9 | 956.1 | 1042.08 | 1085.9 | 961.6 | 1044.17 | 1090.2 | 956.5 | 1044.82
2026-04-11 09:51 | 665.5 |  | 667.7 | 662.4 | -2977.6 | -2963.7 | -2966.1 | 4120.14 | -38.91 | 4120.32 | 1 | 50 | 5681.5 | 31864.7 | 4087481 | 0 | 0 | 4120.14 | 93.73 | 92.16 | 100 | 0 | 0 | 1089.6 | 954.6 | 1040.09 | 1088.5 | 959.2 | 1044.11 | 1084.9 | 966.8 | 1048.88 | 1093.8 | 959.2 | 1049.19
2026-04-11 09:52 | 663.8 |  | 670.9 | 664.5 | -2962.1 | -2955.9 | -2940.7 | 4142.38 | -38.57 | 4142.56 | 1 | 50 | 5762.1 | 31872.7 | 4087561 | 0 | 0 | 4142.38 | 93.89 | 92.29 | 100 | 0 | 0 | 1087.8 | 960.2 | 1044.52 | 1089.3 | 964.9 | 1051.05 | 1082.8 | 974.3 | 1054.94 | 1090.2 | 966.8 | 1054.04
2026-04-11 09:53 | 667.5 |  | 672 | 667.1 | -2973.2 | -2959.5 | -2951.5 | 4149.8 | -40.02 | 4149.99 | 1 | 50 | 5822 | 31878.7 | 4087621 | 0 | 0 | 4149.8 | 93.71 | 92.09 | 100 | 0 | 0 | 1087.3 | 963.5 | 1047.61 | 1089 | 966.6 | 1052.62 | 1086 | 972.4 | 1056.05 | 1091.2 | 968 | 1056.31
2026-04-11 09:54 | 668.7 |  | 671 | 665.9 | -2939.7 | -2924.9 | -2924 | 4186.92 | -44.09 | 4187.12 | 1 | 50 | 5902.3 | 31886.8 | 4087702 | 0 | 0 | 4186.92 | 93.86 | 92.23 | 100 | 0 | 0 | 1089.8 | 969.9 | 1057.04 | 1087.6 | 977.8 | 1063.5 | 1087.3 | 979.3 | 1064.75 | 1091.7 | 975.5 | 1065
2026-04-11 09:55 | 669 |  | 673.1 | 665.1 | -2926.9 | -2915.8 | -2925.6 | 4196.52 | -40.28 | 4196.71 | 1 | 50 | 5964 | 31893.1 | 4087765 | 0 | 0 | 4196.52 | 93.7 | 92.05 | 100 | 0 | 0 | 1089.7 | 971.5 | 1058.69 | 1086.9 | 979.3 | 1064.45 | 1085.4 | 984.3 | 1068.36 | 1091.1 | 978.9 | 1068.05
2026-04-11 09:56 | 669.4 |  | 671.9 | 666.2 | -2921.3 | -2903.6 | -2910.3 | 4210.03 | -41.07 | 4210.2 | 1 | 50 | 6044.9 | 31901.1 | 4087845 | 0 | 0 | 4210.12 | 93.83 | 92.16 | 100 | 0 | 0 | 1087.1 | 977.9 | 1063.03 | 1087.6 | 981.7 | 1067.68 | 1084.9 | 987.6 | 1071.44 | 1087 | 985.9 | 1071.71
2026-04-11 09:57 | 665.9 |  | 669.9 | 661.8 | -2884.1 | -2874.2 | -2881.5 | 4226.99 | -39.35 | 4227.17 | 1 | 50 | 6105.8 | 31907.2 | 4087906 | 0 | 0 | 4227.12 | 93.64 | 91.96 | 100 | 0 | 0 | 1089.7 | 980.3 | 1068.26 | 1086.4 | 987.2 | 1072.49 | 1081.9 | 994.5 | 1076 | 1086.8 | 987.9 | 1073.62
2026-04-11 09:58 | 665.1 |  | 668.6 | 661.7 | -2863 | -2848.8 | -2856.6 | 4249.25 | -38.95 | 4249.44 | 1 | 50 | 6187.4 | 31915.3 | 4087987 | 0 | 0 | 4249.25 | 93.77 | 92.06 | 100 | 0 | 0 | 1086 | 987.2 | 1072.09 | 1084.4 | 994.3 | 1078.27 | 1080.9 | 1000.7 | 1081.63 | 1084.9 | 996.1 | 1080.7
2026-04-11 09:59 | 668.1 |  | 672.2 | 664.5 | -2869.2 | -2854.1 | -2864.9 | 4262.88 | -43.34 | 4263.1 | 1 | 50 | 6250.1 | 31921.7 | 4088051 | 0 | 0 | 4263.24 | 93.61 | 91.88 | 100 | 0 | 0 | 1085.7 | 990.4 | 1075.23 | 1085.9 | 995 | 1080.48 | 1080.5 | 1003.9 | 1084.72 | 1085.7 | 999.9 | 1085.55
2026-04-11 10:00 | 667 |  | 672.3 | 667.9 | -2864.6 | -2853.8 | -2838.1 | 4275.48 | -41.51 | 4275.69 | 1 | 50 | 6332.3 | 31929.8 | 4088132 | 0 | 0 | 4275.52 | 93.73 | 91.98 | 100 | 0 | 0 | 1082.6 | 996.9 | 1079.24 | 1084.3 | 999.9 | 1084.18 | 1078.3 | 1009.2 | 1088.19 | 1084 | 1003.6 | 1087.95
2026-04-11 10:01 | 669.6 |  | 673.6 | 669 | -2853.2 | -2838.8 | -2838 | 4297.9 | -42.02 | 4298.1 | 1 | 50 | 6394.1 | 31936.1 | 4088195 | 0 | 0 | 4297.9 | 93.54 | 91.78 | 100 | 0 | 0 | 1082.7 | 1001.9 | 1084.77 | 1082.4 | 1008 | 1091.06 | 1078.8 | 1013.5 | 1093.36 | 1083.5 | 1008.6 | 1092.81
2026-04-11 10:02 | 668.8 |  | 673.4 | 665.5 | -2818.3 | -2805.8 | -2814.4 | 4325.38 | -41.87 | 4325.58 | 1 | 50 | 6478.4 | 31944.5 | 4088279 | 0 | 0 | 4325.38 | 93.69 | 91.9 | 100 | 0 | 0 | 1081.4 | 1009.6 | 1091.8 | 1083.9 | 1012.7 | 1097.69 | 1078 | 1020.9 | 1100.54 | 1082.2 | 1017.4 | 1101.08
2026-04-11 10:03 | 668.1 |  | 673.1 | 667.8 | -2804.4 | -2793.2 | -2787.1 | 4343.26 | -40.62 | 4343.45 | 1 | 50 | 6541.1 | 31950.8 | 4088342 | 0 | 0 | 4343.26 | 93.52 | 91.72 | 100 | 0 | 0 | 1081.9 | 1013.7 | 1096.74 | 1081.9 | 1017.9 | 1101.21 | 1078.4 | 1025.3 | 1105.72 | 1082.9 | 1020.2 | 1104.8
2026-04-11 10:04 | 668.7 |  | 672.5 | 667.7 | -2799.6 | -2787 | -2780.5 | 4350.1 | -42.03 | 4350.3 | 1 | 50 | 6624.8 | 31959.1 | 4088425 | 0 | 0 | 4350.69 | 93.64 | 91.82 | 100 | 0 | 0 | 1082.8 | 1013.9 | 1097.87 | 1080.1 | 1021.2 | 1102.98 | 1077.9 | 1027.4 | 1107.41 | 1082.7 | 1023.2 | 1107.85
2026-04-11 10:05 | 668.5 |  | 673.3 | 666 | -2774.6 | -2775.2 | -2770.5 | 4367.07 | -39.12 | 4367.25 | 1 | 50 | 6687.7 | 31965.3 | 4088487 | 0 | 0 | 4367.07 | 93.46 | 91.62 | 100 | 0 | 0 | 1082.4 | 1018.9 | 1102.84 | 1077 | 1028.6 | 1107.76 | 1074.4 | 1034.6 | 1111.42 | 1084 | 1024.9 | 1111
2026-04-11 10:06 | 667.7 |  | 672.2 | 665 | -2763.3 | -2746.6 | -2752.9 | 4386.72 | -41.04 | 4386.9 | 1 | 50 | 6774.5 | 31974 | 4088574 | 0 | 0 | 4386.72 | 93.61 | 91.75 | 100 | 0 | 0 | 1081 | 1028.3 | 1110.84 | 1079.7 | 1029.9 | 1112.03 | 1076.5 | 1038.3 | 1117.76 | 1082.1 | 1029.8 | 1114.3
2026-04-11 10:07 | 667.9 |  | 672.4 | 665.2 | -2750.3 | -2736.9 | -2734.7 | 4405.49 | -41.41 | 4405.69 | 1 | 50 | 6838 | 31980.4 | 4088638 | 0 | 0 | 4405.81 | 93.43 | 91.56 | 100 | 0 | 0 | 1082.3 | 1029 | 1113.65 | 1080.7 | 1031.5 | 1114.71 | 1074.8 | 1045.4 | 1123.59 | 1082.7 | 1037 | 1122.72
2026-04-11 10:08 | 668.1 |  | 671 | 666.3 | -2730.7 | -2714.8 | -2712.8 | 4426.5 | -40.72 | 4426.69 | 1 | 50 | 6923 | 31988.8 | 4088722 | 0 | 0 | 4426.72 | 93.55 | 91.65 | 100 | 0 | 0 | 1079.7 | 1036.2 | 1118.76 | 1079.4 | 1040.7 | 1123.28 | 1073.9 | 1051.3 | 1128.95 | 1079.3 | 1045.3 | 1128.18
2026-04-11 10:09 | 667.2 |  | 670.8 | 665.7 | -2717.8 | -2705.1 | -2700.4 | 4435.77 | -41.48 | 4435.96 | 1 | 50 | 6988.2 | 31995.4 | 4088788 | 0 | 0 | 4435.77 | 93.37 | 91.46 | 100 | 0 | 0 | 1076.9 | 1041.9 | 1121.97 | 1078.9 | 1044.1 | 1126.51 | 1074.9 | 1051.7 | 1130.52 | 1077.4 | 1049.3 | 1130.49
2026-04-11 10:10 | 668 |  | 672.7 | 665.1 | -2709.2 | -2701.7 | -2699.3 | 4446.44 | -40.77 | 4446.63 | 1 | 50 | 7075 | 32004.1 | 4088875 | 0 | 0 | 4446.44 | 93.52 | 91.59 | 100 | 0 | 0 | 1078.1 | 1044.2 | 1125.76 | 1075.4 | 1050.6 | 1129.82 | 1072.4 | 1057.3 | 1133.8 | 1078.2 | 1049.4 | 1131.48
2026-04-11 10:11 | 666.5 |  | 671.3 | 664.1 | -2682 | -2676.5 | -2677.5 | 4466.1 | -40.12 | 4466.27 | 1 | 50 | 7139.3 | 32010.5 | 4088939 | 0 | 0 | 4466.1 | 93.33 | 91.38 | 100 | 0 | 0 | 1076.6 | 1049.3 | 1129.64 | 1076.9 | 1053.9 | 1134.9 | 1072.2 | 1061.3 | 1137.93 | 1078.2 | 1055.6 | 1138.09
2026-04-11 10:12 | 666.6 |  | 671.3 | 664.2 | -2664.5 | -2658.3 | -2655.8 | 4487.94 | -40.13 | 4488.12 | 1 | 50 | 7225.4 | 32019.1 | 4089025 | 0 | 0 | 4487.94 | 93.44 | 91.47 | 100 | 0 | 0 | 1073.7 | 1060.7 | 1138.88 | 1075.4 | 1060.3 | 1140.2 | 1068.9 | 1068.5 | 1142.07 | 1075.7 | 1061.1 | 1141.42
2026-04-11 10:13 | 667.6 |  | 672.1 | 664.4 | -2639.7 | -2636.3 | -2636.7 | 4518.81 | -41.77 | 4519.01 | 1 | 50 | 7290.5 | 32025.7 | 4089091 | 0 | 0 | 4518.81 | 93.27 | 91.28 | 100 | 0 | 0 | 1074.6 | 1062.9 | 1142.23 | 1075.9 | 1066.4 | 1147.35 | 1069.4 | 1077.1 | 1151.85 | 1073.7 | 1073 | 1152.11
2026-04-11 10:14 | 666.3 |  | 672.2 | 666.9 | -2627.8 | -2624.1 | -2610.3 | 4539.75 | -40.82 | 4539.93 | 1 | 50 | 7377.7 | 32034.3 | 4089177 | 0 | 0 | 4539.75 | 93.38 | 91.37 | 100 | 0 | 0 | 1076.7 | 1066.7 | 1148.5 | 1077.5 | 1071.1 | 1154.13 | 1069 | 1081.4 | 1155.96 | 1075.3 | 1075.5 | 1156.47
2026-04-11 10:15 | 666.3 |  | 671.4 | 665.5 | -2601.9 | -2602.4 | -2594.2 | 4560.14 | -40.39 | 4560.32 | 1 | 50 | 7444.7 | 32041.1 | 4089245 | 0 | 0 | 4560.4 | 93.23 | 91.2 | 100 | 0 | 0 | 1075.7 | 1073.1 | 1154.34 | 1075.3 | 1078.5 | 1159.72 | 1069.1 | 1086 | 1161.09 | 1077.6 | 1077.3 | 1160.9
2026-04-11 10:16 | 667.2 |  | 671.9 | 665.9 | -2583.1 | -2577.6 | -2572.7 | 4588.88 | -42.24 | 4589.06 | 1 | 49.9 | 7532.8 | 32049.9 | 4089333 | 0 | 0 | 4588.88 | 93.34 | 91.29 | 100 | 0 | 0 | 1075.2 | 1078.5 | 1159.58 | 1074.9 | 1084.4 | 1165.65 | 1067.9 | 1094.9 | 1169.26 | 1072.4 | 1091.2 | 1170.18
2026-04-11 10:17 | 666.5 |  | 671.2 | 664.9 | -2567.6 | -2565 | -2560 | 4599.91 | -41.61 | 4600.1 | 1 | 49.9 | 7599.1 | 32056.5 | 4089399 | 0 | 0 | 4600.14 | 93.18 | 91.11 | 100 | 0 | 0 | 1072.8 | 1083.8 | 1162.69 | 1073.1 | 1088.9 | 1168.47 | 1067 | 1098.5 | 1172.11 | 1076.1 | 1090.1 | 1173.01
2026-04-11 10:18 | 666.9 |  | 670.9 | 664.3 | -2561.9 | -2547.3 | -2552 | 4613.2 | -39.51 | 4613.38 | 1 | 50 | 7687.8 | 32065.4 | 4089488 | 0 | 0 | 4613.23 | 93.29 | 91.2 | 100 | 0 | 0 | 1071.7 | 1088.8 | 1166.92 | 1075.7 | 1090.6 | 1173.18 | 1079.8 | 1087.2 | 1173.93 | 1083.8 | 1084.1 | 1175
2026-04-11 10:19 | 666.2 |  | 671.8 | 666.6 | -2559.6 | -2553.2 | -2545 | 4618.23 | -43.67 | 4618.42 | 1 | 49.9 | 7755.8 | 32072.1 | 4089555 | 0 | 0 | 4618.53 | 93.14 | 91.04 | 100 | 0 | 0 | 1076.7 | 1088.8 | 1172.33 | 1090.4 | 1076.5 | 1173.8 | 1088.9 | 1077.5 | 1173.31 | 1091.5 | 1074.8 | 1173.19
2026-04-11 10:20 | 668.1 |  | 672.6 | 665.7 | -2556.2 | -2552 | -2552.4 | 4621.35 | -40.61 | 4621.53 | 1 | 50 | 7846 | 32081.2 | 4089646 | 0 | 0 | 4621.35 | 93.25 | 91.13 | 100 | 0 | 0 | 1086.3 | 1081.6 | 1174.97 | 1096.9 | 1071.4 | 1175.19 | 1095.4 | 1072.7 | 1175.04 | 1099.7 | 1068.2 | 1174.7
2026-04-11 10:21 | 668.4 |  | 673.5 | 666.5 | -2558.8 | -2555.6 | -2556.4 | 4619.21 | -42.25 | 4619.4 | 1 | 50 | 7911.4 | 32087.7 | 4089711 | 0 | 0 | 4621.35 | 93.08 | 90.94 | 100 | 0 | 0 | 1089.6 | 1077.1 | 1173.62 | 1098.5 | 1068.9 | 1174.24 | 1096.8 | 1070.4 | 1174.03 | 1101 | 1066.3 | 1174.02
2026-04-11 10:22 | 667.9 |  | 672.1 | 667.1 | -2566.6 | -2552.4 | -2546.3 | 4620.21 | -41.83 | 4620.4 | 1 | 50 | 8001.7 | 32096.8 | 4089802 | 0 | 0 | 4621.35 | 93.17 | 91.01 | 100 | 0 | 0 | 1091.6 | 1075.5 | 1173.98 | 1099.8 | 1067.4 | 1173.97 | 1098.1 | 1068.8 | 1173.69 | 1102.2 | 1064.9 | 1173.73
2026-04-11 10:23 | 668.7 |  | 672.7 | 666.2 | -2562.1 | -2551.9 | -2556.4 | 4622.72 | -42.77 | 4622.91 | 1 | 50 | 8069.7 | 32103.6 | 4089870 | 0 | 0 | 4622.73 | 93.03 | 90.86 | 100 | 0 | 0 | 1094.4 | 1073.3 | 1174.67 | 1100.4 | 1067.8 | 1174.98 | 1098.9 | 1068.3 | 1173.98 | 1103.3 | 1063.5 | 1173.33
2026-04-11 10:24 | 667.8 |  | 670.7 | 665.2 | -2559.4 | -2547.2 | -2544.7 | 4620.45 | -42.92 | 4620.67 | 1 | 50 | 8158.6 | 32112.5 | 4089959 | 0 | 0 | 4622.73 | 93.1 | 90.9 | 100 | 0 | 0 | 1100.8 | 1066.5 | 1174.05 | 1105.4 | 1062.7 | 1174.68 | 1103 | 1064.5 | 1174.18 | 1106.7 | 1060.8 | 1174.03
2026-04-11 10:25 | 666.4 |  | 672.3 | 666.5 | -2553.5 | -2553.7 | -2543.7 | 4621.36 | -41.9 | 4621.54 | 1 | 50 | 8226.6 | 32119.3 | 4090027 | 0 | 0 | 4622.73 | 92.94 | 90.73 | 100 | 0 | 0 | 1102.8 | 1065.4 | 1174.89 | 1105.7 | 1062.8 | 1175.19 | 1102.8 | 1065.5 | 1175.03 | 1106 | 1062.4 | 1175.01
2026-04-11 10:26 | 667.4 |  | 672.2 | 665 | -2556.3 | -2544.8 | -2546.8 | 4618.96 | -42.97 | 4619.16 | 1 | 50 | 8315.6 | 32128.1 | 4090115 | 0 | 0 | 4622.73 | 93.02 | 90.78 | 100 | 0 | 0 | 1103.2 | 1064.7 | 1174.6 | 1107.9 | 1059.8 | 1174.18 | 1105.2 | 1062 | 1173.75 | 1107.4 | 1060.4 | 1174.25
2026-04-11 10:27 | 667.6 |  | 671.1 | 665.9 | -2558.6 | -2544 | -2542.3 | 4620.03 | -42.25 | 4620.22 | 1 | 50 | 8382.3 | 32134.8 | 4090182 | 0 | 0 | 4622.73 | 92.84 | 90.59 | 100 | 0 | 0 | 1104.4 | 1064.1 | 1175.14 | 1110.5 | 1058.2 | 1175.17 | 1105.8 | 1062.7 | 1175.17 | 1108.9 | 1060 | 1175.38
2026-04-11 10:28 | 667.3 |  | 672.3 | 664.7 | -2556.5 | -2550.4 | -2552.2 | 4619.25 | -42.55 | 4619.44 | 1 | 50 | 8471.3 | 32143.7 | 4090271 | 0 | 0 | 4622.73 | 92.91 | 90.64 | 100 | 0 | 0 | 1106.9 | 1061.3 | 1174.74 | 1112.1 | 1056.3 | 1174.68 | 1107.4 | 1060.8 | 1174.7 | 1111.3 | 1056.8 | 1174.46
2026-04-11 10:29 | 667.6 |  | 672.4 | 664.9 | -2559.1 | -2551.2 | -2550.2 | 4619.23 | -42.1 | 4619.43 | 1 | 50 | 8561.5 | 32152.8 | 4090362 | 0 | 0 | 4623.35 | 92.99 | 90.7 | 100 | 0 | 0 | 1106.1 | 1061.3 | 1173.87 | 1113 | 1055 | 1174.24 | 1109 | 1058.3 | 1173.68 | 1112.8 | 1054.4 | 1173.29
2026-04-11 10:30 | 667.5 |  | 672.1 | 664.8 | -2553.7 | -2548.8 | -2550.3 | 4619.29 | -42.13 | 4619.83 | 1 | 50 | 8628.2 | 32159.4 | 4090428 | 0 | 0 | 4623.35 | 92.82 | 90.52 | 100 | 0 | 0 | 1108.2 | 1059.3 | 1173.88 | 1112.5 | 1054.8 | 1173.52 | 1106.6 | 1061.6 | 1174.79 | 1109.6 | 1058.4 | 1174.37
2026-04-11 10:31 | 667.6 |  | 672.3 | 667.2 | -2559.4 | -2551.9 | -2551.3 | 4619.04 | -42.03 | 4619.23 | 1 | 49.9 | 8696.3 | 32166.2 | 4090496 | 0 | 0 | 4623.35 | 92.65 | 90.34 | 100 | 0 | 0 | 1110.7 | 1057.2 | 1174.25 | 1116 | 1052.1 | 1174.19 | 1109.4 | 1058.6 | 1174.41 | 1112.5 | 1055.4 | 1174.1
2026-04-11 10:32 | 668.2 |  | 673.7 | 668.3 | -2565.3 | -2557.9 | -2549.4 | 4622.46 | -41.92 | 4622.64 | 1 | 49.9 | 8783.9 | 32175 | 4090584 | 0 | 0 | 4623.35 | 92.69 | 90.36 | 100 | 0 | 0 | 1111.3 | 1057.8 | 1175.53 | 1116.9 | 1051.8 | 1175.07 | 1110.7 | 1057.8 | 1174.95 | 1115.3 | 1053.6 | 1175.03
2026-04-11 10:33 | 669.6 |  | 674.5 | 668.7 | -2569 | -2563.4 | -2560.2 | 4622.46 | -43.17 | 4622.66 | 1 | 50 | 8872.9 | 32183.9 | 4090673 | 0 | 0 | 4624 | 92.75 | 90.39 | 100 | 0 | 0 | 1113.7 | 1054.6 | 1174.48 | 1118.4 | 1050.8 | 1175.18 | 1113 | 1055.2 | 1174.4 | 1116.6 | 1051.9 | 1174.57
2026-04-11 10:34 | 670 |  | 673.7 | 667.6 | -2578 | -2560.6 | -2560.1 | 4619.55 | -42.78 | 4619.75 | 1 | 49.9 | 8940.9 | 32190.7 | 4090741 | 0 | 0 | 4624 | 92.57 | 90.2 | 100 | 0 | 0 | 1114.9 | 1053.1 | 1174.12 | 1118.5 | 1049.1 | 1173.41 | 1113.8 | 1053.7 | 1173.64 | 1116.4 | 1051.7 | 1174.12
2026-04-11 10:35 | 669.1 |  | 673.7 | 667.1 | -2570.1 | -2558.5 | -2563.5 | 4620.59 | -45.35 | 4620.83 | 1 | 49.9 | 9029.8 | 32199.6 | 4090830 | 0 | 0 | 4624 | 92.62 | 90.23 | 100 | 0 | 0 | 1114 | 1053.9 | 1174.09 | 1116.9 | 1051.5 | 1174.39 | 1113 | 1054.9 | 1174.14 | 1115.5 | 1052.6 | 1174.23
2026-04-11 10:36 | 670 |  | 672.8 | 668.1 | -2576.2 | -2556.8 | -2558.7 | 4619.97 | -43.53 | 4620.18 | 1 | 50 | 9096.5 | 32206.2 | 4090896 | 0 | 0 | 4624 | 92.44 | 90.03 | 100 | 0 | 0 | 1114.8 | 1052.9 | 1173.79 | 1117.8 | 1050.6 | 1174.37 | 1113.2 | 1054.5 | 1173.91 | 1115 | 1053.5 | 1174.68
2026-04-11 10:37 | 667.6 |  | 673.2 | 667.9 | -2567.5 | -2566.1 | -2549.4 | 4616.19 | -42.94 | 4616.39 | 1 | 50 | 9186.8 | 32215.3 | 4090987 | 0 | 0 | 4624 | 92.49 | 90.07 | 100 | 0 | 0 | 1119.3 | 1048.1 | 1173.19 | 1122.1 | 1045.9 | 1173.65 | 1116 | 1051.8 | 1173.78 | 1117.2 | 1050.3 | 1173.36
2026-04-11 10:38 | 668.3 |  | 673.3 | 667.2 | -2564.4 | -2564.6 | -2552 | 4618.18 | -44.08 | 4618.38 | 1 | 50 | 9253.5 | 32222 | 4091054 | 0 | 0 | 4624 | 92.3 | 89.86 | 100 | 0 | 0 | 1121.3 | 1046.3 | 1173.17 | 1123.3 | 1044.5 | 1173.3 | 1117.8 | 1049.5 | 1173.15 | 1119.9 | 1047.8 | 1173.42
2026-04-11 10:39 | 669 |  | 672.1 | 666.7 | -2569.1 | -2555.2 | -2552.7 | 4619.93 | -43.03 | 4620.13 | 1 | 50 | 9342.5 | 32230.9 | 4091143 | 0 | 0 | 4624 | 92.34 | 89.88 | 100 | 0 | 0 | 1124.2 | 1044.6 | 1174.4 | 1124.5 | 1044.4 | 1174.37 | 1119 | 1049.5 | 1174.39 | 1120.5 | 1048.3 | 1174.65
2026-04-11 10:40 | 669.3 |  | 674 | 666.8 | -2563.3 | -2556.8 | -2559.6 | 4620.32 | -44.02 | 4620.52 | 1 | 50 | 9409.2 | 32237.5 | 4091209 | 0 | 0 | 4624 | 92.15 | 89.68 | 100 | 0 | 0 | 1125.1 | 1043.4 | 1173.96 | 1125.9 | 1043 | 1174.26 | 1121.8 | 1046.9 | 1174.38 | 1123.1 | 1045.7 | 1174.39
2026-04-11 10:41 | 668.6 |  | 673.5 | 666 | -2564.9 | -2558.1 | -2557.7 | 4620.46 | -43.57 | 4620.65 | 1 | 50 | 9498.1 | 32246.4 | 4091298 | 0 | 0 | 4624 | 92.17 | 89.68 | 100 | 0 | 0 | 1124.4 | 1044.3 | 1174.22 | 1125 | 1043.8 | 1174.25 | 1121.3 | 1047.6 | 1174.63 | 1122.9 | 1045.7 | 1174.23
2026-04-11 10:42 | 668.3 |  | 673.3 | 666.6 | -2560.4 | -2555.6 | -2553.9 | 4620.99 | -40.94 | 4621.17 | 1 | 49.9 | 9564.8 | 32253.1 | 4091365 | 0 | 0 | 4624 | 91.98 | 89.48 | 100 | 0 | 0 | 1123.6 | 1045.4 | 1174.6 | 1124.7 | 1044.3 | 1174.52 | 1120.3 | 1048.8 | 1174.97 | 1122.2 | 1046.6 | 1174.52
2026-04-11 10:43 | 667.8 |  | 673.4 | 668.1 | -2563.6 | -2561.3 | -2547.3 | 4619.93 | -42.47 | 4620.12 | 1 | 50 | 9655.1 | 32262.1 | 4091455 | 0 | 0 | 4624 | 92.02 | 89.49 | 100 | 0 | 0 | 1123.5 | 1045.8 | 1175.01 | 1125.1 | 1044.2 | 1174.88 | 1119.7 | 1049.2 | 1174.84 | 1122.2 | 1046.6 | 1174.5
2026-04-11 10:44 | 668.3 |  | 673.8 | 668.9 | -2567.1 | -2561.2 | -2552.4 | 4620.41 | -41.73 | 4620.59 | 1 | 50 | 9721.8 | 32268.8 | 4091522 | 0 | 0 | 4624 | 91.82 | 89.29 | 100 | 0 | 0 | 1124.5 | 1044.2 | 1174.16 | 1125.9 | 1042.8 | 1174.05 | 1120.3 | 1048.1 | 1174.18 | 1122.6 | 1045.7 | 1173.92
2026-04-11 10:45 | 669.5 |  | 672.6 | 667.9 | -2569.5 | -2555.1 | -2554.6 | 4619.83 | -42.56 | 4620.04 | 1 | 50 | 9810.8 | 32277.7 | 4091611 | 0 | 0 | 4624.26 | 91.85 | 89.29 | 100 | 0 | 0 | 1124.7 | 1043.5 | 1173.57 | 1126.5 | 1042.1 | 1173.92 | 1121.1 | 1046.6 | 1173.34 | 1123.9 | 1044.3 | 1173.73
2026-04-11 10:46 | 668.9 |  | 672.4 | 667.4 | -2571.9 | -2555 | -2552.8 | 4618.52 | -44.02 | 4618.73 | 1 | 50 | 9877.5 | 32284.4 | 4091678 | 0 | 0 | 4624.26 | 91.66 | 89.09 | 100 | 0 | 0 | 1126.2 | 1041.9 | 1173.39 | 1128.3 | 1040.7 | 1174.25 | 1122.5 | 1046.4 | 1174.55 | 1125.8 | 1043.2 | 1174.44
2026-04-11 10:47 | 668.3 |  | 673.2 | 666 | -2560.3 | -2554.9 | -2555.7 | 4620.68 | -41.56 | 4620.87 | 1 | 50 | 9966.5 | 32293.3 | 4091767 | 0 | 0 | 4624.95 | 91.66 | 89.07 | 100 | 0 | 0 | 1126.3 | 1043.1 | 1174.87 | 1128.7 | 1040.2 | 1174.09 | 1123.2 | 1045.3 | 1174.08 | 1127.4 | 1041.9 | 1174.63
2026-04-11 10:48 | 668.8 |  | 673.6 | 666.8 | -2568 | -2558.6 | -2562.1 | 4620.04 | -44.99 | 4619.95 | 1 | 50 | 10033.2 | 32299.9 | 4091833 | 0 | 0 | 4624.95 | 91.46 | 88.87 | 100 | 0 | 0 | 1128.7 | 1040.4 | 1174.35 | 1130 | 1039.7 | 1174.81 | 1124 | 1045 | 1174.56 | 1128.1 | 1041.3 | 1174.72
2026-04-11 10:49 | 668.6 |  | 673.5 | 667.9 | -2564.9 | -2560.3 | -2560.7 | 4618.77 | -42.65 | 4618.95 | 1 | 50 | 10123.5 | 32308.9 | 4091923 | 0 | 0 | 4624.95 | 91.49 | 88.87 | 100 | 0 | 0 | 1131.9 | 1037.3 | 1174.18 | 1132.7 | 1035.9 | 1173.41 | 1126.6 | 1042.5 | 1174.49 | 1129.9 | 1039.4 | 1174.47
2026-04-11 10:50 | 669.7 |  | 674.4 | 667.1 | -2563 | -2562.3 | -2561.2 | 4620.67 | -43.01 | 4620.87 | 1 | 50 | 10191.5 | 32315.7 | 4091991 | 0 | 0 | 4624.95 | 91.32 | 88.69 | 100 | 0 | 0 | 1132.4 | 1037.3 | 1174.64 | 1133.3 | 1036.6 | 1174.77 | 1127.8 | 1041.7 | 1174.8 | 1130.9 | 1038.4 | 1174.32
2026-04-11 10:51 | 669 |  | 674 | 666.4 | -2567.5 | -2558 | -2561 | 4620.03 | -44.55 | 4620.25 | 1 | 50 | 10281.8 | 32324.8 | 4092082 | 0 | 0 | 4624.95 | 91.33 | 88.69 | 100 | 0 | 0 | 1132.4 | 1036.5 | 1173.7 | 1134.2 | 1035.4 | 1174.32 | 1128.4 | 1040.5 | 1174.15 | 1132.3 | 1036.6 | 1173.78
2026-04-11 10:52 | 669.1 |  | 674.2 | 668.2 | -2567 | -2565.1 | -2555.4 | 4621.42 | -42.19 | 4621.62 | 1 | 50 | 10348.5 | 32331.4 | 4092148 | 0 | 0 | 4624.95 | 91.13 | 88.47 | 100 | 0 | 0 | 1132.6 | 1036.8 | 1174.31 | 1134.9 | 1035 | 1174.59 | 1128.7 | 1040.8 | 1174.74 | 1132.4 | 1037.4 | 1174.79
2026-04-11 10:53 | 669.8 |  | 673.1 | 668.1 | -2572.4 | -2560 | -2554 | 4620.15 | -43.98 | 4620.36 | 1 | 50 | 10440 | 32340.6 | 4092240 | 0 | 0 | 4624.95 | 91.15 | 88.47 | 100 | 0 | 0 | 1132.9 | 1036.6 | 1174.35 | 1135.1 | 1034.6 | 1174.33 | 1129.2 | 1039.7 | 1174.08 | 1132.9 | 1036.1 | 1173.83
2026-04-11 10:54 | 669 |  | 673.8 | 666.2 | -2567.4 | -2555.4 | -2556.4 | 4620.79 | -44.02 | 4621 | 1 | 50 | 10506.7 | 32347.3 | 4092307 | 0 | 0 | 4624.95 | 90.95 | 88.27 | 100 | 0 | 0 | 1132.7 | 1036.7 | 1174.32 | 1135.3 | 1034.2 | 1174.11 | 1129.2 | 1039.8 | 1174.1 | 1133.6 | 1035.4 | 1173.71
2026-04-11 10:55 | 668.7 |  | 672.5 | 667.8 | -2569.8 | -2551.3 | -2552.1 | 4621.18 | -41.74 | 4621.35 | 1 | 50 | 10595.7 | 32356.1 | 4092395 | 0 | 0 | 4624.95 | 90.95 | 88.24 | 100 | 0 | 0 | 1132.3 | 1036.6 | 1173.7 | 1133.9 | 1035.7 | 1174.34 | 1128.3 | 1040.8 | 1174.37 | 1132.1 | 1036.9 | 1173.83
2026-04-11 10:56 | 668.5 |  | 673.5 | 665.9 | -2568.3 | -2556.6 | -2558.5 | 4618.32 | -42.83 | 4618.51 | 1 | 50 | 10663.7 | 32362.9 | 4092463 | 0 | 0 | 4624.95 | 90.77 | 88.05 | 100 | 0 | 0 | 1134.3 | 1034.9 | 1173.88 | 1134.5 | 1035.1 | 1174.33 | 1127.9 | 1040.9 | 1174.08 | 1131.2 | 1037.9 | 1174.07
2026-04-11 10:57 | 669.7 |  | 675 | 668.1 | -2565.1 | -2565.9 | -2562.8 | 4617.85 | -44.36 | 4618.07 | 1 | 50 | 10751.3 | 32371.7 | 4092551 | 0 | 0 | 4624.95 | 90.75 | 88.02 | 100 | 0 | 0 | 1136.9 | 1032.4 | 1173.77 | 1136.9 | 1032.5 | 1173.84 | 1130 | 1039 | 1174.12 | 1133.2 | 1036 | 1174.01
2026-04-11 10:58 | 670 |  | 673.8 | 669 | -2579.1 | -2566 | -2556.3 | 4615.46 | -44.7 | 4615.69 | 1 | 50 | 10818 | 32378.4 | 4092618 | 0 | 0 | 4624.95 | 90.56 | 87.81 | 100 | 0 | 0 | 1139.1 | 1029.8 | 1173.04 | 1139.6 | 1029.2 | 1172.87 | 1132.6 | 1035.9 | 1173.21 | 1134.9 | 1034.1 | 1173.56
2026-04-11 10:59 | 669 |  | 675.6 | 670.4 | -2577.6 | -2572.9 | -2560.5 | 4618.67 | -44.9 | 4618.71 | 1 | 50 | 10908.3 | 32387.4 | 4092708 | 0 | 0 | 4624.95 | 90.56 | 87.8 | 100 | 0 | 0 | 1141.5 | 1028.3 | 1173.75 | 1141.5 | 1028.3 | 1173.76 | 1135.2 | 1034.3 | 1174.16 | 1137 | 1033 | 1174.5
2026-04-11 11:00 | 671.1 |  | 675.9 | 667.8 | -2572.4 | -2568.1 | -2570.1 | 4617.7 | -42.15 | 4617.89 | 1 | 50.1 | 10975 | 32394.1 | 4092775 | 0 | 0 | 4624.95 | 90.36 | 87.59 | 100 | 0 | 0 | 1142.3 | 1028 | 1174.29 | 1142.2 | 1028.3 | 1174.47 | 1136.1 | 1033.7 | 1174.43 | 1137.3 | 1032.9 | 1174.74
2026-04-11 11:01 | 669.4 |  | 675.3 | 670.2 | -2576.1 | -2571.5 | -2562 | 4617.27 | -44.96 | 4617.48 | 1 | 50.1 | 11064 | 32403 | 4092864 | 0 | 0 | 4624.95 | 90.35 | 87.57 | 100 | 0 | 0 | 1145.2 | 1024.4 | 1173.11 | 1144.7 | 1024.9 | 1173.26 | 1139 | 1029.8 | 1172.98 | 1139.7 | 1029.1 | 1172.88
2026-04-11 11:02 | 669.9 |  | 675 | 667.5 | -2569.3 | -2561.3 | -2560.6 | 4619.5 | -42.02 | 4619.7 | 1 | 50.1 | 11130.7 | 32409.7 | 4092931 | 0 | 0 | 4624.95 | 90.16 | 87.36 | 100 | 0 | 0 | 1145 | 1025.8 | 1174.53 | 1144.3 | 1026.7 | 1174.89 | 1139.7 | 1030.2 | 1174.1 | 1141.1 | 1029.8 | 1175.08
2026-04-11 11:03 | 670.5 |  | 674.7 | 669 | -2570.6 | -2566.5 | -2563.4 | 4619.03 | -42.03 | 4619.24 | 1 | 50.1 | 11221 | 32418.7 | 4093021 | 0 | 0 | 4624.95 | 90.16 | 87.36 | 100 | 0 | 0 | 1144.9 | 1025.3 | 1173.84 | 1144 | 1026.1 | 1173.84 | 1138.7 | 1030.8 | 1173.79 | 1140.7 | 1028.7 | 1173.42
2026-04-11 11:04 | 669.9 |  | 675 | 667.1 | -2571.3 | -2562.6 | -2562.4 | 4619.61 | -41.78 | 4619.81 | 1 | 50.1 | 11289 | 32425.5 | 4093089 | 0 | 0 | 4624.95 | 89.98 | 87.16 | 100 | 0 | 0 | 1145.6 | 1025 | 1174.28 | 1145.2 | 1024.9 | 1173.7 | 1139.7 | 1030.4 | 1174.33 | 1140.6 | 1029.7 | 1174.44
2026-04-11 11:05 | 670.3 |  | 675.3 | 668 | -2571.5 | -2564.2 | -2564.8 | 4619.74 | -42.77 | 4619.94 | 1 | 50.1 | 11378 | 32434.4 | 4093178 | 0 | 0 | 4624.95 | 89.96 | 87.13 | 100 | 0 | 0 | 1146.2 | 1024.3 | 1174.02 | 1145.9 | 1024.5 | 1173.96 | 1140.8 | 1028.7 | 1173.45 | 1142.1 | 1028.1 | 1174.2
2026-04-11 11:06 | 668.4 |  | 674.4 | 669.2 | -2568.2 | -2563.8 | -2556.6 | 4619.22 | -42.1 | 4619.41 | 1 | 50.1 | 11446 | 32441.2 | 4093246 | 0 | 0 | 4624.95 | 89.78 | 86.94 | 100 | 0 | 0 | 1145.8 | 1025 | 1174.47 | 1145.2 | 1025 | 1173.79 | 1140.3 | 1029.8 | 1174.25 | 1141.2 | 1028.8 | 1174.03
2026-04-11 11:07 | 669.8 |  | 674.5 | 667.4 | -2564.7 | -2558.3 | -2559.2 | 4620.18 | -43.38 | 4620.38 | 1 | 50.1 | 11536.3 | 32450.2 | 4093336 | 0 | 0 | 4624.95 | 89.77 | 86.92 | 100 | 0 | 0 | 1145.1 | 1025.2 | 1173.98 | 1145.9 | 1024.8 | 1174.37 | 1140.6 | 1029.4 | 1174.18 | 1142.7 | 1027.2 | 1173.74
2026-04-11 11:08 | 667.3 |  | 674.2 | 668.6 | -2568.3 | -2561.6 | -2551.5 | 4619.17 | -41.35 | 4619.36 | 1 | 50.1 | 11603 | 32456.9 | 4093403 | 0 | 0 | 4624.95 | 89.58 | 86.72 | 100 | 0 | 0 | 1144.5 | 1025.5 | 1173.69 | 1145.7 | 1024.5 | 1173.75 | 1140.6 | 1029 | 1173.7 | 1143.1 | 1026.7 | 1173.59
2026-04-11 11:09 | 669.3 |  | 673.2 | 668 | -2563.2 | -2555.2 | -2555.2 | 4621.15 | -43.47 | 4620.98 | 1 | 50 | 11691.9 | 32465.8 | 4093492 | 0 | 0 | 4624.95 | 89.56 | 86.69 | 100 | 0 | 0 | 1143.9 | 1026.8 | 1174.51 | 1145.9 | 1024.2 | 1173.64 | 1140.1 | 1029.9 | 1174.18 | 1142.6 | 1028 | 1174.58
2026-04-11 11:10 | 669.5 |  | 673.7 | 667.4 | -2564.2 | -2551.2 | -2558.1 | 4622.2 | -41.88 | 4622.4 | 1 | 50 | 11760 | 32472.6 | 4093560 | 0 | 0 | 4624.95 | 89.38 | 86.5 | 100 | 0 | 0 | 1144 | 1026.4 | 1174.25 | 1146.2 | 1024.1 | 1173.84 | 1140.1 | 1029.2 | 1173.44 | 1143.9 | 1025.4 | 1172.97
2026-04-11 11:11 | 667.9 |  | 673.7 | 668.5 | -2568.6 | -2552.5 | -2552.5 | 4619.04 | -41.71 | 4619.72 | 1 | 50 | 11850.2 | 32481.6 | 4093650 | 0 | 0 | 4624.95 | 89.36 | 86.47 | 100 | 0 | 0 | 1143.6 | 1026.4 | 1173.84 | 1145.3 | 1024.8 | 1173.73 | 1140 | 1029.1 | 1173.19 | 1143.9 | 1025.6 | 1173.23
2026-04-11 11:12 | 668 |  | 674 | 668.6 | -2572.2 | -2559.5 | -2550.9 | 4617.73 | -43.47 | 4617.93 | 1 | 50 | 11918.2 | 32488.4 | 4093718 | 0 | 0 | 4624.95 | 89.18 | 86.27 | 100 | 0 | 0 | 1143.1 | 1026.6 | 1173.49 | 1144.8 | 1025.1 | 1173.5 | 1139.6 | 1029.7 | 1173.46 | 1143.1 | 1026.4 | 1173.25
2026-04-11 11:13 | 668.6 |  | 673.7 | 668.2 | -2567.7 | -2556.5 | -2550.1 | 4619.85 | -42.71 | 4620.06 | 1 | 50 | 12008.5 | 32497.4 | 4093808 | 0 | 0 | 4624.95 | 89.16 | 86.24 | 100 | 0 | 0 | 1142.5 | 1027.5 | 1173.92 | 1144 | 1026.5 | 1174.26 | 1138.1 | 1031.3 | 1173.76 | 1141.6 | 1028.3 | 1173.95
2026-04-11 11:14 | 668 |  | 672.7 | 665.6 | -2562.3 | -2550.5 | -2551.9 | 4619.71 | -41.61 | 4619.9 | 1 | 50 | 12073.9 | 32504 | 4093874 | 0 | 0 | 4624.95 | 88.96 | 86.03 | 100 | 0 | 0 | 1142 | 1028.1 | 1174.11 | 1143.5 | 1026.8 | 1174.2 | 1137.6 | 1031.9 | 1173.92 | 1140.5 | 1029.2 | 1173.83
2026-04-11 11:15 | 667.2 |  | 672.4 | 665.1 | -2560.6 | -2552.4 | -2543.9 | 4618.42 | -43.33 | 4618.62 | 1 | 50 | 12164.1 | 32513 | 4093964 | 0 | 0 | 4624.95 | 88.94 | 86 | 100 | 0 | 0 | 1142 | 1027.6 | 1173.54 | 1143.7 | 1026.5 | 1173.99 | 1138.1 | 1031.3 | 1173.74 | 1141.1 | 1028.7 | 1173.87
2026-04-11 11:16 | 667.6 |  | 673.5 | 667.7 | -2564.9 | -2560.7 | -2549.7 | 4619.73 | -42.94 | 4619.92 | 1 | 50 | 12230.9 | 32519.7 | 4094031 | 0 | 0 | 4624.95 | 88.74 | 85.79 | 100 | 0 | 0 | 1141.4 | 1028.5 | 1173.97 | 1142.7 | 1027.6 | 1174.27 | 1137 | 1032.5 | 1173.98 | 1139.3 | 1030.3 | 1173.78
2026-04-11 11:17 | 667.7 |  | 672.7 | 667.4 | -2568.1 | -2551.4 | -2550.2 | 4617.76 | -41.41 | 4617.94 | 1 | 50 | 12319.8 | 32528.5 | 4094119 | 0 | 0 | 4624.95 | 88.72 | 85.76 | 100 | 0 | 0 | 1141.9 | 1027.8 | 1173.67 | 1142.8 | 1027 | 1173.69 | 1137.4 | 1032 | 1173.74 | 1138.3 | 1030.8 | 1173.33
2026-04-11 11:18 | 667.8 |  | 673.1 | 666.9 | -2564.5 | -2556.9 | -2547.8 | 4619.04 | -44.18 | 4619.26 | 1 | 50 | 12385.2 | 32535.2 | 4094186 | 0 | 0 | 4624.95 | 88.52 | 85.55 | 100 | 0 | 0 | 1141.8 | 1028.2 | 1174.01 | 1142.7 | 1027.6 | 1174.22 | 1137.3 | 1032.4 | 1174.2 | 1139.2 | 1030.6 | 1174.07
2026-04-11 11:19 | 668 |  | 673.1 | 666.5 | -2566.9 | -2560.4 | -2553.1 | 4616.03 | -42.67 | 4616.22 | 1 | 50 | 12476.8 | 32544.3 | 4094277 | 0 | 0 | 4624.95 | 88.51 | 85.53 | 100 | 0 | 0 | 1142.1 | 1027.5 | 1173.48 | 1142.6 | 1027.3 | 1173.79 | 1136.6 | 1032.4 | 1173.47 | 1139.2 | 1030 | 1173.34
2026-04-11 11:20 | 667.9 |  | 673.8 | 668.6 | -2569.1 | -2559.9 | -2554.3 | 4619.69 | -42.8 | 4619.89 | 1 | 50 | 12542.2 | 32550.8 | 4094342 | 0 | 0 | 4624.95 | 88.32 | 85.33 | 100 | 0 | 0 | 1142 | 1027.9 | 1173.84 | 1143.7 | 1026.4 | 1173.91 | 1136.8 | 1032.7 | 1173.99 | 1139 | 1030.5 | 1173.75
2026-04-11 11:21 | 669.3 |  | 673.1 | 668.3 | -2571.9 | -2557.1 | -2553.4 | 4620.47 | -42.38 | 4620.66 | 1 | 50 | 12631.2 | 32559.7 | 4094431 | 0 | 0 | 4624.95 | 88.29 | 85.29 | 100 | 0 | 0 | 1143.4 | 1026.8 | 1174.09 | 1144.7 | 1026.2 | 1174.67 | 1138.2 | 1031.6 | 1174.11 | 1140.8 | 1030.2 | 1175.24
2026-04-11 11:22 | 669.1 |  | 674.5 | 667.1 | -2568 | -2560.9 | -2561.6 | 4619.21 | -44.68 | 4619.42 | 1 | 50 | 12720.1 | 32568.6 | 4094520 | 0 | 0 | 4624.95 | 88.27 | 85.25 | 100 | 0 | 0 | 1144.4 | 1025.8 | 1173.93 | 1145.2 | 1024.6 | 1173.42 | 1139.1 | 1030.8 | 1174.18 | 1141.4 | 1028.8 | 1174.26
2026-04-11 11:23 | 669.4 |  | 674.5 | 667 | -2571.7 | -2558.6 | -2562.8 | 4619.54 | -46.04 | 4619.76 | 1 | 50 | 12786.8 | 32575.3 | 4094587 | 0 | 0 | 4624.95 | 88.08 | 85.05 | 100 | 0 | 0 | 1144 | 1026 | 1173.75 | 1144.4 | 1025.6 | 1173.74 | 1138.8 | 1030.7 | 1173.78 | 1141.2 | 1028.5 | 1173.68
2026-04-11 11:24 | 667.7 |  | 674.3 | 668.7 | -2569.5 | -2560.9 | -2554.8 | 4620.85 | -46.11 | 4621.08 | 1 | 50 | 12875.7 | 32584.1 | 4094675 | 0 | 0 | 4624.95 | 88.05 | 85.01 | 100 | 0 | 0 | 1142.4 | 1028 | 1174.39 | 1143.6 | 1026.6 | 1174.05 | 1138.9 | 1030.7 | 1173.84 | 1140.7 | 1029.4 | 1174.29
2026-04-11 11:25 | 669.3 |  | 674.7 | 667.4 | -2570.8 | -2561.9 | -2556.8 | 4619.37 | -44.04 | 4619.59 | 1 | 50 | 12942.5 | 32590.9 | 4094743 | 0 | 0 | 4624.95 | 87.87 | 84.82 | 100 | 0 | 0 | 1141.5 | 1028.4 | 1173.91 | 1143 | 1027.4 | 1174.34 | 1137.5 | 1032.7 | 1174.68 | 1139.7 | 1030.3 | 1174.28
2026-04-11 11:26 | 667.3 |  | 673.4 | 668.3 | -2573.3 | -2558.7 | -2549.9 | 4617.19 | -40.88 | 4617.38 | 1 | 50 | 13030.1 | 32599.6 | 4094830 | 0 | 0 | 4624.95 | 87.82 | 84.76 | 100 | 0 | 0 | 1140.3 | 1028.9 | 1173.29 | 1141.9 | 1027.3 | 1173.03 | 1135.6 | 1033.8 | 1174.02 | 1137.6 | 1031.9 | 1173.92
2026-04-11 11:27 | 669 |  | 672.9 | 667.6 | -2568.7 | -2552.2 | -2554 | 4616.88 | -41.36 | 4617.06 | 1 | 50 | 13096.8 | 32606.3 | 4094897 | 0 | 0 | 4624.95 | 87.63 | 84.55 | 100 | 0 | 0 | 1140.3 | 1029.7 | 1174.18 | 1141.3 | 1029.3 | 1174.72 | 1135.2 | 1034.7 | 1174.61 | 1137.3 | 1033.5 | 1175.44
2026-04-11 11:28 | 670.2 |  | 675.3 | 668 | -2573.1 | -2565.7 | -2557.1 | 4623.57 | -43.92 | 4623.77 | 1 | 50 | 13187 | 32615.3 | 4094987 | 0 | 0 | 4624.95 | 87.6 | 84.51 | 100 | 0 | 0 | 1139.9 | 1031.2 | 1175.5 | 1141.5 | 1029.1 | 1174.68 | 1135.1 | 1034.4 | 1174.11 | 1137 | 1033 | 1174.5
2026-04-11 11:29 | 670.3 |  | 673.8 | 668.7 | -2570.6 | -2563.1 | -2558.5 | 4621.55 | -41.6 | 4621.75 | 1 | 50 | 13253.8 | 32622 | 4095054 | 0 | 0 | 4624.95 | 87.41 | 84.32 | 100 | 0 | 0 | 1141.2 | 1029.2 | 1174.5 | 1143 | 1027.6 | 1174.57 | 1135.7 | 1033.9 | 1174.17 | 1137.2 | 1031.7 | 1173.28
2026-04-11 11:30 | 669.6 |  | 673.9 | 667.6 | -2573.5 | -2559 | -2563.2 | 4620.44 | -41.81 | 4620.63 | 1 | 50 | 13344 | 32631 | 4095144 | 0 | 0 | 4624.95 | 87.39 | 84.28 | 100 | 0 | 0 | 1143.2 | 1027 | 1174.1 | 1144.5 | 1026.2 | 1174.45 | 1138.3 | 1031.8 | 1174.55 | 1139.5 | 1030.3 | 1174.06
2026-04-11 11:31 | 668.5 |  | 674.2 | 668.7 | -2571.2 | -2569.2 | -2556 | 4618.71 | -40.67 | 4618.88 | 1 | 49.9 | 13412 | 32637.8 | 4095212 | 0 | 0 | 4624.95 | 87.21 | 84.1 | 100 | 0 | 0 | 1143.9 | 1026.4 | 1174.09 | 1145.4 | 1024.4 | 1173.39 | 1139.1 | 1029.9 | 1173.21 | 1140.4 | 1029.9 | 1174.55
2026-04-11 11:32 | 669.6 |  | 674.5 | 667.7 | -2573.7 | -2564.1 | -2562.9 | 4621.06 | -45.37 | 4621.29 | 1 | 49.9 | 13501 | 32646.7 | 4095301 | 0 | 0 | 4624.95 | 87.18 | 84.05 | 100 | 0 | 0 | 1144.5 | 1026.1 | 1174.32 | 1145.2 | 1025.5 | 1174.36 | 1139.5 | 1030.6 | 1174.39 | 1140.6 | 1029.3 | 1174.04
2026-04-11 11:33 | 669.7 |  | 675 | 669.8 | -2578.3 | -2559.9 | -2562.4 | 4621.05 | -41.68 | 4621.24 | 1 | 49.9 | 13567.7 | 32653.3 | 4095367 | 0 | 0 | 4624.95 | 87 | 83.86 | 100 | 0 | 0 | 1144.2 | 1026.1 | 1174.04 | 1144.3 | 1026.3 | 1174.34 | 1139.4 | 1030.9 | 1174.58 | 1140.4 | 1029.7 | 1174.21
2026-04-11 11:34 | 670 |  | 675 | 669.9 | -2575.5 | -2566.6 | -2563.3 | 4621.24 | -44.95 | 4621.45 | 1 | 49.9 | 13656.6 | 32662.3 | 4095457 | 0 | 0 | 4624.95 | 86.96 | 83.81 | 100 | 0 | 0 | 1144.1 | 1026.6 | 1174.49 | 1143.6 | 1026.8 | 1174.23 | 1138.9 | 1030.7 | 1173.9 | 1139.6 | 1030.8 | 1174.7
2026-04-11 11:35 | 670.8 |  | 675.9 | 669 | -2579.8 | -2574.5 | -2565.1 | 4619.37 | -44.15 | 4619.57 | 1 | 50 | 13723.3 | 32668.9 | 4095523 | 0 | 0 | 4624.95 | 86.78 | 83.62 | 100 | 0 | 0 | 1143.8 | 1026.3 | 1173.94 | 1143.4 | 1027 | 1174.23 | 1138.6 | 1031.1 | 1174.05 | 1139.1 | 1030.4 | 1173.69
2026-04-11 11:36 | 670 |  | 675.5 | 670.4 | -2582.4 | -2573 | -2562.2 | 4620.24 | -44.78 | 4620.47 | 1 | 50 | 13811 | 32677.7 | 4095611 | 0 | 0 | 4624.95 | 86.75 | 83.58 | 100 | 0 | 0 | 1145.4 | 1024.9 | 1173.89 | 1144.5 | 1026.3 | 1174.61 | 1138.8 | 1031.2 | 1174.34 | 1139 | 1031 | 1174.34
2026-04-11 11:37 | 670 |  | 675.3 | 669.3 | -2573.3 | -2573.9 | -2570.4 | 4617.7 | -44.29 | 4617.91 | 1 | 50 | 13879 | 32684.5 | 4095679 | 0 | 0 | 4624.95 | 86.58 | 83.4 | 100 | 0 | 0 | 1145.9 | 1024.1 | 1173.47 | 1145.1 | 1024.4 | 1173.09 | 1140.1 | 1029 | 1173.18 | 1140 | 1030 | 1174.16
2026-04-11 11:38 | 671 |  | 674.9 | 669.8 | -2576 | -2570.8 | -2564.1 | 4621.91 | -44.17 | 4621.53 | 1 | 49.9 | 13969.3 | 32693.6 | 4095770 | 0 | 0 | 4624.95 | 86.55 | 83.37 | 100 | 0 | 0 | 1145.8 | 1025.4 | 1174.87 | 1144.5 | 1027 | 1175.39 | 1139.1 | 1031.9 | 1175.39 | 1139.6 | 1031.1 | 1175.05
2026-04-11 11:39 | 670.7 |  | 675.6 | 668.7 | -2580 | -2572.1 | -2566.9 | 4619.63 | -45.28 | 4619.85 | 1 | 50 | 14036 | 32700.2 | 4095836 | 0 | 0 | 4624.95 | 86.38 | 83.19 | 100 | 0 | 0 | 1146.3 | 1024.3 | 1174.21 | 1144.6 | 1025.8 | 1174.08 | 1139.7 | 1030.2 | 1174.12 | 1140 | 1029.1 | 1173.22
2026-04-11 11:40 | 670.6 |  | 675.8 | 670.7 | -2584.7 | -2567.9 | -2565 | 4620.78 | -45.79 | 4621 | 1 | 50 | 14124.9 | 32709.1 | 4095925 | 0 | 0 | 4624.95 | 86.34 | 83.14 | 100 | 0 | 0 | 1147.4 | 1023.4 | 1174.21 | 1145.2 | 1025.4 | 1174.3 | 1139.6 | 1030.3 | 1174.14 | 1140.4 | 1029 | 1173.42
2026-04-11 11:41 | 670.1 |  | 675.2 | 668.2 | -2572.2 | -2567.8 | -2567.9 | 4619.65 | -42.76 | 4619.84 | 1 | 50 | 14191.6 | 32715.7 | 4095991 | 0 | 0 | 4624.95 | 86.17 | 82.96 | 100 | 0 | 0 | 1148.3 | 1022.7 | 1174.36 | 1146 | 1025.2 | 1174.88 | 1140.2 | 1030.1 | 1174.5 | 1141.2 | 1029 | 1174.33
2026-04-11 11:42 | 670.4 |  | 675.2 | 670.1 | -2578.4 | -2571 | -2567.7 | 4620.02 | -43.64 | 4620.23 | 1 | 49.9 | 14280.6 | 32724.7 | 4096081 | 0 | 0 | 4624.95 | 86.14 | 82.92 | 100 | 0 | 0 | 1148.9 | 1021.6 | 1173.67 | 1147.8 | 1022.3 | 1173.4 | 1141.2 | 1028.1 | 1173.24 | 1142.2 | 1027.8 | 1173.93
2026-04-11 11:43 | 670.5 |  | 675.6 | 669.1 | -2578.2 | -2567.8 | -2571.2 | 4621.62 | -45.34 | 4621.83 | 1 | 49.9 | 14348.6 | 32731.5 | 4096149 | 0 | 0 | 4624.95 | 85.98 | 82.75 | 100 | 0 | 0 | 1148 | 1022.7 | 1174.02 | 1147.5 | 1024.1 | 1175.21 | 1141.9 | 1029 | 1175.04 | 1143 | 1028 | 1175.04
2026-04-11 11:44 | 669.8 |  | 675.4 | 670.2 | -2582.7 | -2567.5 | -2563.8 | 4620.95 | -45.01 | 4621.16 | 1 | 49.9 | 14437.5 | 32740.4 | 4096238 | 0 | 0 | 4624.95 | 85.93 | 82.69 | 100 | 0 | 0 | 1145.4 | 1025.9 | 1175.04 | 1144.8 | 1025.8 | 1174.37 | 1140 | 1030.4 | 1174.62 | 1141.3 | 1028.5 | 1173.8
2026-04-11 11:45 | 671.2 |  | 676 | 669.2 | -2574 | -2573.4 | -2571.3 | 4623.02 | -45.9 | 4623.23 | 1 | 50 | 14505.6 | 32747.2 | 4096306 | 0 | 0 | 4624.95 | 85.79 | 82.54 | 100 | 0 | 0 | 1144.2 | 1026.7 | 1174.8 | 1143.2 | 1027.5 | 1174.69 | 1138.3 | 1032 | 1174.73 | 1139.6 | 1030.2 | 1174.04
2026-04-11 11:46 | 669.4 |  | 673.9 | 667.4 | -2576.9 | -2560.3 | -2564.5 | 4619.33 | -43.96 | 4619.54 | 1 | 50 | 14595.8 | 32756.2 | 4096396 | 0 | 0 | 4624.95 | 85.75 | 82.49 | 100 | 0 | 0 | 1144.1 | 1026.2 | 1174.06 | 1143.8 | 1026.4 | 1173.96 | 1138 | 1031.9 | 1174.29 | 1139.2 | 1030.6 | 1174.08
2026-04-11 11:47 | 670.9 |  | 676 | 670.1 | -2577.7 | -2569.2 | -2563.3 | 4622.97 | -43.76 | 4623.18 | 1 | 50 | 14661.2 | 32762.8 | 4096462 | 0 | 0 | 4624.95 | 85.57 | 82.31 | 100 | 0 | 0 | 1143.6 | 1027.4 | 1174.91 | 1143.1 | 1027.8 | 1174.92 | 1137.4 | 1033 | 1174.91 | 1139 | 1031.2 | 1174.49
2026-04-11 11:48 | 669.9 |  | 675.1 | 670 | -2577.2 | -2566.8 | -2565.6 | 4616.24 | -43.38 | 4616.45 | 1 | 50 | 14751.5 | 32771.7 | 4096551 | 0 | 0 | 4624.95 | 85.55 | 82.27 | 100 | 0 | 0 | 1143.8 | 1026.2 | 1173.76 | 1142.2 | 1027.9 | 1174.11 | 1136.6 | 1032.9 | 1174.05 | 1138 | 1031.8 | 1174.18
2026-04-11 11:49 | 672.2 |  | 676.2 | 670.7 | -2579.5 | -2568.9 | -2571.4 | 4621.91 | -44.1 | 4622.12 | 1 | 50 | 14818.2 | 32778.4 | 4096618 | 0 | 0 | 4624.95 | 85.39 | 82.1 | 100 | 0 | 0 | 1144.1 | 1026.5 | 1174.45 | 1143 | 1027.8 | 1174.73 | 1137.4 | 1032.6 | 1174.46 | 1138.6 | 1031.3 | 1174.26
2026-04-11 11:50 | 668.8 |  | 674.8 | 669.7 | -2575.8 | -2566.6 | -2557.6 | 4618.07 | -45.63 | 4618.3 | 1 | 50 | 14907.2 | 32787.3 | 4096707 | 0 | 0 | 4624.95 | 85.35 | 82.05 | 100 | 0 | 0 | 1144.4 | 1025.4 | 1173.47 | 1143.6 | 1026.1 | 1173.5 | 1138.2 | 1031.2 | 1173.75 | 1140 | 1029.6 | 1173.71
2026-04-11 11:51 | 669.6 |  | 674.9 | 668 | -2571.3 | -2570.7 | -2558.7 | 4619.38 | -44.69 | 4619.59 | 1 | 50 | 14973.9 | 32794 | 4096774 | 0 | 0 | 4624.95 | 85.19 | 81.88 | 100 | 0 | 0 | 1143.8 | 1026.7 | 1174.31 | 1143.2 | 1027.6 | 1174.7 | 1137.9 | 1032.2 | 1174.52 | 1139.6 | 1030.6 | 1174.5
2026-04-11 11:52 | 670.1 |  | 673.8 | 668.5 | -2571.1 | -2566.4 | -2560.4 | 4618.46 | -42.76 | 4618.67 | 1 | 50 | 15062.8 | 32802.9 | 4096863 | 0 | 0 | 4624.95 | 85.15 | 81.84 | 100 | 0 | 0 | 1143.4 | 1026.2 | 1173.31 | 1143.6 | 1026.3 | 1173.67 | 1138.1 | 1031.3 | 1173.77 | 1140.1 | 1029.9 | 1174.21
2026-04-11 11:53 | 668.9 |  | 673.9 | 667.7 | -2570.1 | -2561.8 | -2552.1 | 4621.02 | -43.44 | 4621.23 | 1 | 50 | 15151.8 | 32811.7 | 4096951 | 0 | 0 | 4624.95 | 85.11 | 81.79 | 100 | 0 | 0 | 1143.4 | 1026.4 | 1173.55 | 1142.9 | 1027 | 1173.79 | 1137.6 | 1031.9 | 1173.88 | 1140.1 | 1029.6 | 1173.82
2026-04-11 11:54 | 667.7 |  | 672.8 | 666.4 | -2566.1 | -2560.3 | -2544.7 | 4617.2 | -42.54 | 4617.4 | 1 | 50 | 15218.5 | 32818.5 | 4097019 | 0 | 0 | 4624.95 | 84.95 | 81.62 | 100 | 0 | 0 | 1144.3 | 1025.4 | 1173.36 | 1144 | 1026.3 | 1174.07 | 1137.7 | 1031.9 | 1173.95 | 1140.1 | 1030.2 | 1174.53
2026-04-11 11:55 | 669.7 |  | 673.9 | 667.8 | -2570.8 | -2560.9 | -2559.2 | 4620.53 | -42.73 | 4620.72 | 1 | 50 | 15308.7 | 32827.5 | 4097109 | 0 | 0 | 4624.95 | 84.92 | 81.58 | 100 | 0 | 0 | 1144.2 | 1025.9 | 1173.89 | 1144.7 | 1025.5 | 1173.89 | 1138.8 | 1030.8 | 1173.92 | 1141.4 | 1028.6 | 1174
2026-04-11 11:56 | 668.7 |  | 674.6 | 669.5 | -2571.5 | -2564.1 | -2556.9 | 4622.07 | -44.35 | 4622.29 | 1 | 50 | 15375.4 | 32834.1 | 4097175 | 0 | 0 | 4624.95 | 84.76 | 81.41 | 100 | 0 | 0 | 1142.9 | 1027.8 | 1174.65 | 1142.8 | 1027.6 | 1174.31 | 1137.9 | 1031.9 | 1174.22 | 1140.9 | 1028.7 | 1173.62
2026-04-11 11:57 | 669.7 |  | 674.8 | 667.4 | -2569.7 | -2562 | -2560.9 | 4620.93 | -43.24 | 4621.12 | 1 | 50 | 15465.7 | 32843.2 | 4097266 | 0 | 0 | 4624.95 | 84.74 | 81.37 | 100 | 0 | 0 | 1142.7 | 1027.8 | 1174.48 | 1141.9 | 1027.1 | 1172.88 | 1136.9 | 1032 | 1173.3 | 1138.9 | 1031.3 | 1174.6
2026-04-11 11:58 | 671.2 |  | 674.9 | 669.1 | -2575.2 | -2567.1 | -2564.5 | 4620.2 | -44.21 | 4620.41 | 1 | 50 | 15532.4 | 32849.8 | 4097332 | 0 | 0 | 4626.07 | 84.58 | 81.21 | 100 | 0 | 0 | 1142.2 | 1028.1 | 1174.31 | 1141.4 | 1028.5 | 1173.89 | 1136.8 | 1033.2 | 1174.5 | 1138.4 | 1031.6 | 1174.38
2026-04-11 11:59 | 669.9 |  | 675.8 | 670.4 | -2579.3 | -2568.3 | -2559 | 4624.15 | -43.38 | 4624.35 | 1 | 50 | 15622.7 | 32858.9 | 4097423 | 0 | 0 | 4626.07 | 84.55 | 81.17 | 100 | 0 | 0 | 1140.4 | 1030.6 | 1175.33 | 1140.8 | 1029.9 | 1174.85 | 1135.9 | 1034.1 | 1174.67 | 1137.8 | 1032.5 | 1174.77
2026-04-11 12:00 | 670.3 |  | 674.3 | 668 | -2574.3 | -2560.9 | -2566.9 | 4616.99 | -42.95 | 4617.19 | 1 | 50 | 15689.4 | 32865.6 | 4097490 | 0 | 0 | 4626.07 | 84.4 | 81 | 100 | 0 | 0 | 1139.2 | 1029.6 | 1172.89 | 1139.7 | 1029.7 | 1173.6 | 1134.2 | 1034.9 | 1173.74 | 1136.2 | 1033 | 1173.67
2026-04-11 12:01 | 671.7 |  | 676.7 | 669.2 | -2583.7 | -2575.3 | -2570 | 4619.89 | -45.38 | 4620.13 | 1 | 50 | 15778.3 | 32874.4 | 4097578 | 0 | 0 | 4626.07 | 84.36 | 80.96 | 100 | 0 | 0 | 1138 | 1031.8 | 1174.14 | 1138 | 1031.6 | 1173.98 | 1132.6 | 1036.6 | 1174.02 | 1134.6 | 1035.1 | 1174.37
2026-04-11 12:02 | 671.4 |  | 676.5 | 668.9 | -2581.9 | -2576.4 | -2569.8 | 4620.14 | -43.98 | 4620.35 | 1 | 50 | 15845 | 32881.1 | 4097645 | 0 | 0 | 4626.07 | 84.21 | 80.79 | 100 | 0 | 0 | 1137.8 | 1031.7 | 1173.82 | 1137.1 | 1032.6 | 1174.13 | 1131.9 | 1037.4 | 1174.26 | 1133.3 | 1036.5 | 1174.72
2026-04-11 12:03 | 670.5 |  | 676 | 669.1 | -2578.9 | -2566.8 | -2567.3 | 4623.31 | -44.91 | 4623.52 | 1 | 50 | 15934 | 32890 | 4097734 | 0 | 0 | 4626.07 | 84.17 | 80.75 | 100 | 0 | 0 | 1137.2 | 1033.2 | 1174.94 | 1137.1 | 1032.9 | 1174.47 | 1131.2 | 1038.3 | 1174.47 | 1132.8 | 1036.3 | 1173.9
2026-04-11 12:04 | 669.6 |  | 675 | 669.9 | -2579.5 | -2567.7 | -2564.7 | 4617.68 | -45.08 | 4617.89 | 1 | 50 | 16002 | 32896.8 | 4097802 | 0 | 0 | 4626.07 | 84.03 | 80.59 | 100 | 0 | 0 | 1136.9 | 1031.9 | 1173.2 | 1137.2 | 1032.1 | 1173.68 | 1131.4 | 1037.3 | 1173.56 | 1133.1 | 1036.1 | 1174.01
2026-04-11 12:05 | 671.9 |  | 676.7 | 671.4 | -2581.9 | -2577.5 | -2570.5 | 4622.55 | -41.48 | 4622.75 | 1 | 50 | 16091 | 32905.7 | 4097891 | 0 | 0 | 4626.07 | 83.99 | 80.55 | 100 | 0 | 0 | 1138.1 | 1031.9 | 1174.42 | 1138 | 1031.4 | 1173.79 | 1131.8 | 1037 | 1173.7 | 1132.9 | 1036.6 | 1174.37
2026-04-11 12:06 | 671.8 |  | 676.8 | 669.7 | -2580.9 | -2573.9 | -2565.7 | 4623.66 | -43.72 | 4623.87 | 1 | 50 | 16159 | 32912.5 | 4097959 | 0 | 0 | 4626.07 | 83.85 | 80.39 | 100 | 0 | 0 | 1139.9 | 1030.9 | 1175.07 | 1139 | 1031.1 | 1174.42 | 1133.3 | 1036.4 | 1174.52 | 1134.1 | 1036.3 | 1175.26
2026-04-11 12:07 | 671.8 |  | 676.6 | 669.2 | -2578.6 | -2575 | -2573.5 | 4619.46 | -43.76 | 4619.67 | 1 | 50 | 16247.9 | 32921.4 | 4098048 | 0 | 0 | 4626.07 | 83.88 | 80.41 | 100 | 0 | 0 | 1141.8 | 1027.9 | 1173.71 | 1141.1 | 1028.9 | 1174.03 | 1136.3 | 1033.1 | 1173.86 | 1137 | 1033 | 1174.5
2026-04-11 12:08 | 670.9 |  | 676.8 | 671.5 | -2590.2 | -2572.5 | -2567.9 | 4620.42 | -43.41 | 4620.62 | 1 | 50 | 16315.9 | 32928.2 | 4098116 | 0 | 0 | 4626.07 | 83.74 | 80.26 | 100 | 0 | 0 | 1140 | 1029.9 | 1174.06 | 1140.1 | 1029.8 | 1174.03 | 1135.6 | 1033.9 | 1174.13 | 1137.5 | 1031.9 | 1173.73
2026-04-11 12:09 | 672.1 |  | 676.9 | 672.1 | -2587.2 | -2577.5 | -2573 | 4620.33 | -44.82 | 4620.55 | 1 | 50 | 16404.9 | 32937.1 | 4098205 | 0 | 0 | 4626.07 | 83.7 | 80.22 | 100 | 0 | 0 | 1139.2 | 1031 | 1174.52 | 1138.6 | 1031.3 | 1174.23 | 1134.4 | 1035.2 | 1174.32 | 1136.2 | 1033.2 | 1173.95
2026-04-11 12:10 | 671.5 |  | 676.8 | 669.5 | -2583.2 | -2573.8 | -2573.3 | 4622.06 | -45.53 | 4622.27 | 1 | 50 | 16472.9 | 32943.9 | 4098273 | 0 | 0 | 4626.07 | 83.56 | 80.07 | 100 | 0 | 0 | 1138.5 | 1031.9 | 1174.83 | 1138.1 | 1032 | 1174.53 | 1134 | 1035.8 | 1174.58 | 1135.8 | 1034.2 | 1174.59
2026-04-11 12:11 | 673.5 |  | 678.3 | 673.3 | -2589.9 | -2581.4 | -2581.3 | 4623.57 | -46.06 | 4623.79 | 1 | 50 | 16561.8 | 32952.8 | 4098362 | 0 | 0 | 4626.07 | 83.53 | 80.02 | 100 | 0 | 0 | 1138 | 1032.4 | 1174.87 | 1137.7 | 1033 | 1175.27 | 1132.4 | 1038.1 | 1175.52 | 1134.2 | 1036.5 | 1175.58
2026-04-11 12:12 | 673.4 |  | 678.5 | 672.8 | -2598.6 | -2590.2 | -2584.5 | 4618.26 | -47.12 | 4618.5 | 1 | 50 | 16628.5 | 32959.4 | 4098428 | 0 | 0 | 4626.07 | 83.38 | 79.87 | 100 | 0 | 0 | 1138.4 | 1030.7 | 1173.32 | 1137.6 | 1031.4 | 1173.29 | 1132.9 | 1035.5 | 1173.16 | 1134.3 | 1034.8 | 1173.82
2026-04-11 12:13 | 674.3 |  | 679.8 | 674.7 | -2605.3 | -2588.5 | -2588.8 | 4620.58 | -48.04 | 4620.83 | 1 | 50 | 16718.8 | 32968.5 | 4098519 | 0 | 0 | 4626.07 | 83.36 | 79.83 | 100 | 0 | 0 | 1138.4 | 1031.6 | 1174.36 | 1137.2 | 1032.9 | 1174.63 | 1132.6 | 1037.3 | 1174.83 | 1134.2 | 1035.6 | 1174.56
2026-04-11 12:14 | 673.8 |  | 679 | 673.9 | -2603.2 | -2586.2 | -2584 | 4620.15 | -47.56 | 4620.39 | 1 | 50 | 16785.5 | 32975.2 | 4098586 | 0 | 0 | 4626.07 | 83.21 | 79.68 | 100 | 0 | 0 | 1137.9 | 1032.1 | 1174.38 | 1137 | 1032.9 | 1174.41 | 1132.4 | 1037 | 1174.26 | 1134.4 | 1034.9 | 1173.99
2026-04-11 12:15 | 673.2 |  | 678.3 | 671 | -2594.6 | -2587.8 | -2582.3 | 4620.14 | -46.43 | 4620.37 | 1 | 50 | 16875.7 | 32984.1 | 4098675 | 0 | 0 | 4626.07 | 83.18 | 79.64 | 100 | 0 | 0 | 1139.1 | 1030.8 | 1174.18 | 1138.6 | 1031.3 | 1174.24 | 1132.8 | 1036.6 | 1174.26 | 1135.2 | 1034.3 | 1174.11
2026-04-11 12:16 | 672.8 |  | 678.5 | 673.5 | -2595.9 | -2582.9 | -2585.6 | 4620.04 | -46.08 | 4620.27 | 1 | 50 | 16943.8 | 32990.9 | 4098743 | 0 | 0 | 4626.07 | 83.05 | 79.5 | 100 | 0 | 0 | 1140.6 | 1029.5 | 1174.2 | 1140.6 | 1029.7 | 1174.52 | 1133.8 | 1035.8 | 1174.44 | 1136.3 | 1033.7 | 1174.58
2026-04-11 12:17 | 673.3 |  | 679 | 673.9 | -2602.8 | -2589.7 | -2580.9 | 4620.08 | -47.11 | 4620.3 | 1 | 50 | 17034 | 33000 | 4098834 | 0 | 0 | 4626.07 | 83.02 | 79.46 | 100 | 0 | 0 | 1140.8 | 1029.2 | 1174.17 | 1140.8 | 1029.4 | 1174.35 | 1134.3 | 1035.1 | 1174.06 | 1137 | 1032.5 | 1173.92
2026-04-11 12:18 | 673.6 |  | 679 | 671.5 | -2595.3 | -2592.3 | -2585.3 | 4619.95 | -46.27 | 4620.18 | 1 | 50 | 17102 | 33006.8 | 4098902 | 0 | 0 | 4626.07 | 82.88 | 79.32 | 100 | 0 | 0 | 1141.5 | 1028.6 | 1174.1 | 1141.6 | 1028.5 | 1174.19 | 1134.4 | 1035.2 | 1174.3 | 1136.4 | 1033.5 | 1174.46
2026-04-11 12:19 | 673.2 |  | 678.2 | 670.8 | -2592.8 | -2584.1 | -2585.8 | 4621.2 | -44.62 | 4621.41 | 1 | 50 | 17191 | 33015.7 | 4098991 | 0 | 0 | 4626.07 | 82.84 | 79.26 | 100 | 0 | 0 | 1143 | 1027.1 | 1173.95 | 1142.7 | 1027.7 | 1174.33 | 1136.4 | 1033 | 1173.95 | 1137.9 | 1031.6 | 1173.86
2026-04-11 12:20 | 673 |  | 678.6 | 673.6 | -2595.1 | -2590.2 | -2583.3 | 4619.46 | -49.44 | 4619.72 | 1 | 50 | 17257.7 | 33022.4 | 4099058 | 0 | 0 | 4626.07 | 82.7 | 79.12 | 100 | 0 | 0 | 1142.4 | 1027.9 | 1174.29 | 1142.1 | 1027.5 | 1173.49 | 1136.4 | 1032.8 | 1173.71 | 1137.9 | 1032.3 | 1174.67
2026-04-11 12:21 | 673.9 |  | 679.4 | 674.4 | -2600.7 | -2591.3 | -2589.9 | 4616.86 | -46.79 | 4617.1 | 1 | 50 | 17348 | 33031.4 | 4099148 | 0 | 0 | 4626.07 | 82.67 | 79.08 | 100 | 0 | 0 | 1141.7 | 1027.6 | 1173.26 | 1140.6 | 1028.9 | 1173.52 | 1135.3 | 1034 | 1173.85 | 1136.8 | 1033 | 1174.32
2026-04-11 12:22 | 675.4 |  | 680.8 | 675.7 | -2612.1 | -2595.6 | -2591.5 | 4621.36 | -45.62 | 4621.6 | 1 | 50 | 17413.4 | 33038 | 4099214 | 0 | 0 | 4626.07 | 82.53 | 78.93 | 100 | 0 | 0 | 1141.3 | 1028.7 | 1174.06 | 1140.2 | 1029.8 | 1174.15 | 1134.7 | 1034.9 | 1174.33 | 1136 | 1033.6 | 1174.17
2026-04-11 12:23 | 674.6 |  | 679.2 | 671.9 | -2603.7 | -2586.7 | -2591.5 | 4621.45 | -46.74 | 4621.69 | 1 | 50 | 17503.6 | 33046.9 | 4099303 | 0 | 0 | 4626.07 | 82.5 | 78.89 | 100 | 0 | 0 | 1141.2 | 1029.3 | 1174.59 | 1139.9 | 1030.3 | 1174.46 | 1135 | 1034.1 | 1173.7 | 1136.3 | 1033.5 | 1174.42
2026-04-11 12:24 | 675.5 |  | 680.3 | 674.1 | -2603.7 | -2596.9 | -2588.5 | 4622.22 | -47.07 | 4622.47 | 1 | 50 | 17571.7 | 33053.7 | 4099371 | 0 | 0 | 4626.07 | 82.38 | 78.76 | 100 | 0 | 0 | 1142.5 | 1028.1 | 1174.57 | 1141 | 1029.4 | 1174.56 | 1135.7 | 1034.4 | 1174.73 | 1137 | 1033 | 1174.53
2026-04-11 12:25 | 675.9 |  | 680.3 | 674.5 | -2598.4 | -2599.2 | -2598.6 | 4619.85 | -47.51 | 4620.79 | 1 | 50 | 17660.6 | 33062.7 | 4099461 | 0 | 0 | 4626.07 | 82.34 | 78.72 | 100 | 0 | 0 | 1144.3 | 1025.8 | 1173.77 | 1143.2 | 1026.6 | 1173.56 | 1137.8 | 1031.5 | 1173.59 | 1139.3 | 1030.6 | 1174.2
2026-04-11 12:26 | 674.8 |  | 679.7 | 672.4 | -2599.7 | -2592.2 | -2588.8 | 4619.99 | -48.05 | 4620.24 | 1 | 50 | 17728.7 | 33069.5 | 4099529 | 0 | 0 | 4626.07 | 82.21 | 78.59 | 100 | 0 | 0 | 1144.4 | 1025.7 | 1173.79 | 1143.4 | 1026.8 | 1174.04 | 1138.6 | 1030.9 | 1173.79 | 1140.1 | 1029.4 | 1173.58
2026-04-11 12:27 | 673.4 |  | 678 | 670.9 | -2587.2 | -2588.1 | -2579.2 | 4618.97 | -44.38 | 4619.19 | 1 | 50 | 17818.9 | 33078.5 | 4099619 | 0 | 0 | 4626.07 | 82.19 | 78.55 | 100 | 0 | 0 | 1143.3 | 1026.7 | 1173.83 | 1142.2 | 1027.9 | 1174.02 | 1138.2 | 1031.3 | 1173.84 | 1139.7 | 1029.8 | 1173.63
2026-04-11 12:28 | 673 |  | 676.3 | 671.1 | -2586.8 | -2572.3 | -2577.7 | 4621.79 | -45.02 | 4622 | 1 | 50 | 17885.6 | 33085.2 | 4099686 | 0 | 0 | 4626.07 | 82.06 | 78.41 | 100 | 0 | 0 | 1142.2 | 1028.7 | 1174.95 | 1140.6 | 1030.3 | 1175.19 | 1136.9 | 1034.4 | 1175.98 | 1138.2 | 1033 | 1175.73
2026-04-11 12:29 | 671.9 |  | 676.9 | 669.7 | -2589.8 | -2584.1 | -2579.7 | 4609.99 | -43.88 | 4610.2 | 1 | 50 | 17973.3 | 33094 | 4099774 | 0 | 0 | 4626.07 | 82.02 | 78.37 | 100 | 0 | 0 | 1140.9 | 1026.5 | 1171.09 | 1139.5 | 1028.3 | 1171.7 | 1135.2 | 1031.6 | 1171.08 | 1136.9 | 1030.8 | 1171.87
2026-04-11 12:30 | 675.3 |  | 678.6 | 674.4 | -2604.4 | -2587.3 | -2581.6 | 4620.31 | -45.52 | 4620.53 | 1 | 50 | 18041.3 | 33100.8 | 4099842 | 0 | 0 | 4626.07 | 81.89 | 78.24 | 100 | 0 | 0 | 1140.2 | 1029.4 | 1173.7 | 1138.8 | 1030.7 | 1173.73 | 1134.6 | 1034.7 | 1173.99 | 1135.4 | 1034.2 | 1174.27
2026-04-11 12:31 | 676.1 |  | 678.6 | 673.8 | -2607.9 | -2591.7 | -2591.5 | 4621.48 | -47.07 | 4621.72 | 1 | 50 | 18130.3 | 33109.6 | 4099930 | 0 | 0 | 4626.07 | 81.87 | 78.2 | 100 | 0 | 0 | 1141.8 | 1028.8 | 1174.72 | 1139.9 | 1030.3 | 1174.48 | 1136.1 | 1033.2 | 1173.78 | 1136.3 | 1033.4 | 1174.24
2026-04-11 12:32 | 677.2 |  | 682.2 | 676.9 | -2616.1 | -2614.1 | -2604.5 | 4616.06 | -49.22 | 4616.31 | 1 | 50 | 18197 | 33116.3 | 4099997 | 0 | 0 | 4626.07 | 81.73 | 78.06 | 100 | 0 | 0 | 1143 | 1026.6 | 1173.42 | 1141.2 | 1028.1 | 1173.31 | 1137.3 | 1031.1 | 1172.63 | 1138.1 | 1030 | 1172.19
2026-04-11 12:33 | 675.4 |  | 680.6 | 675.7 | -2613.8 | -2600.5 | -2594.5 | 4619.11 | -48.58 | 4619.37 | 1 | 50 | 18286 | 33125.2 | 4100086 | 0 | 0 | 4626.07 | 81.7 | 78.02 | 100 | 0 | 0 | 1143 | 1026.8 | 1173.68 | 1141.6 | 1028 | 1173.6 | 1137.6 | 1031.5 | 1173.45 | 1138.5 | 1030.8 | 1173.54
2026-04-11 12:34 | 675.2 |  | 680.4 | 675.9 | -2611.3 | -2599.7 | -2596.2 | 4619.55 | -47.41 | 4619.79 | 1 | 50 | 18352.7 | 33131.9 | 4100153 | 0 | 0 | 4626.07 | 81.57 | 77.89 | 100 | 0 | 0 | 1143 | 1027 | 1173.87 | 1141.7 | 1028.2 | 1173.84 | 1137.4 | 1032.2 | 1174.07 | 1138.6 | 1030.6 | 1173.44
2026-04-11 12:35 | 677.2 |  | 681.6 | 676.9 | -2612.1 | -2605 | -2599.7 | 4622.72 | -48.6 | 4622.98 | 1 | 50 | 18441.6 | 33140.8 | 4100242 | 0 | 0 | 4626.07 | 81.54 | 77.85 | 100 | 0 | 0 | 1143.4 | 1027.4 | 1174.71 | 1142 | 1028.5 | 1174.5 | 1137.4 | 1032.5 | 1174.41 | 1138.5 | 1031.3 | 1174.18
2026-04-11 12:36 | 677.9 |  | 681.8 | 676.6 | -2614.2 | -2605.8 | -2605.8 | 4621.31 | -45.85 | 4621.56 | 1 | 50 | 18508.3 | 33147.4 | 4100308 | 0 | 0 | 4626.07 | 81.42 | 77.71 | 100 | 0 | 0 | 1143.6 | 1027 | 1174.53 | 1142.4 | 1028.2 | 1174.62 | 1138.1 | 1032.1 | 1174.69 | 1139.3 | 1031 | 1174.67
2026-04-11 12:37 | 676.4 |  | 680.7 | 675.4 | -2612.9 | -2612 | -2600 | 4619.32 | -50.49 | 4619.57 | 1 | 50 | 18598.6 | 33156.5 | 4100399 | 0 | 0 | 4626.07 | 81.39 | 77.68 | 100 | 0 | 0 | 1145.4 | 1024.9 | 1173.88 | 1144.1 | 1026.2 | 1174.08 | 1139.9 | 1030 | 1174.11 | 1141.1 | 1028.6 | 1173.72
2026-04-11 12:38 | 676.8 |  | 681.1 | 674.7 | -2613 | -2601.6 | -2602.1 | 4620.77 | -51.05 | 4621.05 | 1 | 50 | 18665.3 | 33163.2 | 4100466 | 0 | 0 | 4626.07 | 81.27 | 77.55 | 100 | 0 | 0 | 1145.2 | 1025.3 | 1174.14 | 1143.8 | 1026.8 | 1174.4 | 1140.3 | 1030 | 1174.46 | 1141.7 | 1028.7 | 1174.52
2026-04-11 12:39 | 676 |  | 680.2 | 674.8 | -2611.9 | -2603.1 | -2603 | 4620.87 | -48.3 | 4621.11 | 1 | 49.9 | 18754.2 | 33172 | 4100554 | 0 | 0 | 4626.07 | 81.24 | 77.52 | 100 | 0 | 0 | 1145.8 | 1024.8 | 1174.24 | 1143.6 | 1026.7 | 1174.17 | 1140.2 | 1030.1 | 1174.55 | 1141 | 1028.8 | 1173.87
2026-04-11 12:40 | 677.1 |  | 681.1 | 675.4 | -2612.1 | -2612 | -2599 | 4619.66 | -48.61 | 4619.9 | 1 | 50 | 18820.9 | 33178.7 | 4100621 | 0 | 0 | 4626.07 | 81.12 | 77.39 | 100 | 0 | 0 | 1145.3 | 1025.4 | 1174.39 | 1143.7 | 1026.7 | 1174.28 | 1140.8 | 1029.4 | 1174.31 | 1141.6 | 1027.9 | 1173.44
2026-04-11 12:41 | 675.7 |  | 680.2 | 675.2 | -2613.7 | -2604.2 | -2598.8 | 4619.7 | -48.08 | 4619.95 | 1 | 50 | 18911.2 | 33187.7 | 4100711 | 0 | 0 | 4626.07 | 81.1 | 77.36 | 100 | 0 | 0 | 1143 | 1027.8 | 1174.79 | 1142.2 | 1027.6 | 1173.75 | 1138.6 | 1031 | 1173.89 | 1140 | 1029.5 | 1173.6
2026-04-11 12:42 | 678.8 |  | 683.8 | 679.5 | -2629.1 | -2622.3 | -2618.8 | 4619.48 | -50.9 | 4619.77 | 1 | 49.9 | 18976.6 | 33194.3 | 4100777 | 0 | 0 | 4626.07 | 80.97 | 77.23 | 100 | 0 | 0 | 1140.8 | 1029.2 | 1174.11 | 1139.7 | 1030 | 1173.92 | 1136.5 | 1033 | 1174.01 | 1138.5 | 1030.8 | 1173.61
2026-04-11 12:43 | 679 |  | 683.2 | 677.3 | -2625.9 | -2620.2 | -2616.1 | 4619.01 | -49.26 | 4619.27 | 1 | 49.9 | 19066.9 | 33203.3 | 4100867 | 0 | 0 | 4626.07 | 80.96 | 77.2 | 100 | 0 | 0 | 1139 | 1030.3 | 1173.54 | 1137.5 | 1031.9 | 1173.8 | 1133.8 | 1035.3 | 1173.81 | 1135.1 | 1033.7 | 1173.35
2026-04-11 12:44 | 679.4 |  | 683.5 | 677.7 | -2628.6 | -2620.1 | -2622.9 | 4620.22 | -50.12 | 4620.49 | 1 | 49.9 | 19133.6 | 33210 | 4100934 | 0 | 0 | 4626.07 | 80.84 | 77.07 | 100 | 0 | 0 | 1138.5 | 1031.1 | 1173.89 | 1136.6 | 1033.3 | 1174.46 | 1132.8 | 1036.6 | 1174.24 | 1134.1 | 1035.2 | 1174.01
2026-04-11 12:45 | 679.4 |  | 684 | 679 | -2633.7 | -2621.1 | -2616.7 | 4620.92 | -52.06 | 4621.21 | 1 | 50 | 19222.5 | 33218.9 | 4101023 | 0 | 0 | 4626.07 | 80.81 | 77.04 | 100 | 0 | 0 | 1140 | 1030.4 | 1174.68 | 1137.4 | 1032.1 | 1173.94 | 1133.5 | 1035.6 | 1173.84 | 1133.9 | 1036 | 1174.69
2026-04-11 12:46 | 679.2 |  | 684 | 678.2 | -2631.2 | -2620.8 | -2619.6 | 4619.52 | -50.19 | 4619.79 | 1 | 50 | 19290.5 | 33225.7 | 4101091 | 0 | 0 | 4626.07 | 80.69 | 76.92 | 100 | 0 | 0 | 1140.3 | 1029.8 | 1174.26 | 1138 | 1031.6 | 1173.98 | 1134.3 | 1034.9 | 1173.87 | 1135.1 | 1034.4 | 1174.12
2026-04-11 12:47 | 679.1 |  | 683.8 | 679.6 | -2628.5 | -2620.7 | -2621.3 | 4619.62 | -50.35 | 4619.89 | 1 | 49.9 | 19380.8 | 33234.7 | 4101181 | 0 | 0 | 4626.07 | 80.68 | 76.9 | 100 | 0 | 0 | 1139.7 | 1030.2 | 1174.15 | 1137.1 | 1032.4 | 1173.91 | 1133.9 | 1035.3 | 1173.88 | 1134.9 | 1034.2 | 1173.76
2026-04-11 12:48 | 679.7 |  | 682.6 | 679.1 | -2627.5 | -2618.8 | -2615.7 | 4619.89 | -48.92 | 4620.15 | 1 | 50 | 19447.5 | 33241.3 | 4101247 | 0 | 0 | 4626.07 | 80.56 | 76.77 | 100 | 0 | 0 | 1140.2 | 1029.8 | 1174.22 | 1137.6 | 1032.1 | 1174.07 | 1134.3 | 1035.1 | 1174.06 | 1134.9 | 1034.5 | 1174
2026-04-11 12:49 | 677.5 |  | 681.6 | 676.5 | -2623.1 | -2611.9 | -2610.3 | 4620.4 | -50.16 | 4620.66 | 1 | 49.9 | 19536.4 | 33250.2 | 4101336 | 0 | 0 | 4626.07 | 80.54 | 76.74 | 100 | 0 | 0 | 1140.7 | 1029.3 | 1174.11 | 1137.9 | 1031.8 | 1174.08 | 1134.9 | 1034.8 | 1174.41 | 1135.6 | 1033.7 | 1173.9
2026-04-11 12:50 | 677.9 |  | 682.2 | 676 | -2619.5 | -2610.5 | -2613.9 | 4620.75 | -49.64 | 4621.03 | 1 | 50 | 19603.1 | 33256.9 | 4101403 | 0 | 0 | 4626.07 | 80.41 | 76.61 | 100 | 0 | 0 | 1141.5 | 1028.5 | 1174.05 | 1138.5 | 1031.3 | 1174.16 | 1135.2 | 1034.4 | 1174.26 | 1135.8 | 1033.7 | 1174.11
2026-04-11 12:51 | 677.8 |  | 682.4 | 678 | -2620.6 | -2614.5 | -2609.5 | 4620.83 | -49.41 | 4621.08 | 1 | 49.9 | 19693.4 | 33266 | 4101494 | 0 | 0 | 4626.07 | 80.39 | 76.58 | 100 | 0 | 0 | 1141.6 | 1028.7 | 1174.39 | 1139.2 | 1030.9 | 1174.41 | 1136.2 | 1033.5 | 1174.2 | 1136.6 | 1033.5 | 1174.72
2026-04-11 12:52 | 678 |  | 682.3 | 677.2 | -2626.7 | -2618.2 | -2617.3 | 4619.38 | -50.86 | 4619.66 | 1 | 49.9 | 19761.4 | 33272.8 | 4101562 | 0 | 0 | 4626.07 | 80.28 | 76.47 | 100 | 0 | 0 | 1142 | 1027.8 | 1173.78 | 1139.7 | 1029.9 | 1173.73 | 1135.7 | 1033.6 | 1173.85 | 1136.5 | 1032.7 | 1173.66
2026-04-11 12:53 | 678 |  | 682.5 | 677.7 | -2626.3 | -2615.4 | -2612.1 | 4620.84 | -48.92 | 4621.09 | 1 | 49.9 | 19850.4 | 33281.6 | 4101650 | 0 | 0 | 4626.07 | 80.26 | 76.44 | 100 | 0 | 0 | 1141.4 | 1028.7 | 1174.3 | 1139.8 | 1030.4 | 1174.4 | 1135.2 | 1034.6 | 1174.52 | 1136.3 | 1033.4 | 1174.24
2026-04-11 12:54 | 679.8 |  | 683.4 | 678.3 | -2627.2 | -2621.5 | -2613.6 | 4620 | -50.37 | 4620.27 | 1 | 50 | 19918.4 | 33288.5 | 4101719 | 0 | 0 | 4626.07 | 80.15 | 76.33 | 100 | 0 | 0 | 1141.5 | 1028.6 | 1174.14 | 1139.7 | 1030.5 | 1174.47 | 1135.1 | 1034.4 | 1174.09 | 1135.9 | 1033.3 | 1173.73
2026-04-11 12:55 | 678.5 |  | 683.7 | 679.2 | -2625.6 | -2619.9 | -2616.3 | 4621.02 | -50.78 | 4621.29 | 1 | 50 | 20007.4 | 33297.3 | 4101807 | 0 | 0 | 4626.07 | 80.14 | 76.3 | 100 | 0 | 0 | 1142.7 | 1027.7 | 1174.37 | 1139.8 | 1030.3 | 1174.34 | 1135.8 | 1034.3 | 1174.71 | 1136.6 | 1033.4 | 1174.59
2026-04-11 12:56 | 679.3 |  | 685 | 679.9 | -2629.3 | -2630.5 | -2622.5 | 4619.27 | -50.53 | 4619.55 | 1 | 50 | 20072.8 | 33306.1 | 4101873 | 0 | 0 | 4626.07 | 80.02 | 76.18 | 100 | 0 | 0 | 1143.6 | 1026.9 | 1174.36 | 1141.2 | 1028.8 | 1174.11 | 1137.4 | 1032.7 | 1174.58 | 1138.5 | 1031.6 | 1174.43
2026-04-11 12:57 | 680.8 |  | 685.7 | 681.2 | -2636.9 | -2629.5 | -2622.1 | 4622.62 | -51.55 | 4622.92 | 1 | 50 | 20161.7 | 33312.8 | 4101962 | 0 | 0 | 4626.07 | 80 | 76.15 | 100 | 0 | 0 | 1143.1 | 1027.9 | 1174.94 | 1140.7 | 1029.8 | 1174.72 | 1136.8 | 1033.4 | 1174.81 | 1138 | 1032.7 | 1175.26
2026-04-11 12:58 | 680 |  | 683.6 | 678.8 | -2635.1 | -2620.7 | -2622.9 | 4620.22 | -50.04 | 4620.49 | 1 | 50 | 20229.7 | 33319.6 | 4102030 | 0 | 0 | 4626.07 | 79.89 | 76.04 | 100 | 0 | 0 | 1144.2 | 1026.1 | 1174.1 | 1142.4 | 1027.7 | 1174.07 | 1137.7 | 1032.2 | 1174.3 | 1139.5 | 1030.5 | 1174.29
2026-04-11 12:59 | 681 |  | 684.8 | 678.6 | -2627.1 | -2624 | -2619.2 | 4620.74 | -52.11 | 4621.03 | 1 | 50 | 20320 | 33328.6 | 4102120 | 0 | 0 | 4626.07 | 79.87 | 76.01 | 100 | 0 | 0 | 1143.8 | 1026.9 | 1174.61 | 1142.7 | 1027.4 | 1174.01 | 1138.6 | 1031.4 | 1174.4 | 1140.5 | 1029.5 | 1174.11
2026-04-11 13:00 | 678.6 |  | 681.8 | 679.1 | -2634.1 | -2618.4 | -2608.5 | 4617.12 | -49.62 | 4617.37 | 1 | 50.1 | 20408.9 | 33337.5 | 4102209 | 0 | 0 | 4626.07 | 79.85 | 75.98 | 100 | 0 | 0 | 1143.2 | 1027.5 | 1174.61 | 1141.8 | 1028.1 | 1173.94 | 1137.9 | 1031.7 | 1173.92 | 1140.1 | 1029.7 | 1173.93
2026-04-11 13:01 | 679.6 |  | 683.3 | 680.6 | -2637.9 | -2621.9 | -2617.2 | 4619.43 | -51.43 | 4619.71 | 1 | 50 | 20475.6 | 33344.1 | 4102275 | 0 | 0 | 4626.07 | 79.74 | 75.87 | 100 | 0 | 0 | 1141.4 | 1028.8 | 1174.27 | 1139.7 | 1029.9 | 1173.79 | 1136.1 | 1033.3 | 1173.92 | 1138.4 | 1031.4 | 1174.09
2026-04-11 13:02 | 676.7 |  | 682.5 | 676.1 | -2615.6 | -2614.5 | -2605.8 | 4620.27 | -49.39 | 4620.53 | 1 | 50.1 | 20565.9 | 33353.2 | 4102366 | 0 | 0 | 4627.16 | 79.73 | 75.85 | 100 | 0 | 0 | 1140.5 | 1029.5 | 1174.16 | 1139.2 | 1030.4 | 1173.8 | 1134.7 | 1034.6 | 1173.97 | 1135.9 | 1033.6 | 1174.05
2026-04-11 13:03 | 677.1 |  | 680.9 | 674.9 | -2614 | -2607.8 | -2611 | 4618.23 | -50.55 | 4618.51 | 1 | 50 | 20632.6 | 33359.9 | 4102433 | 0 | 0 | 4627.16 | 79.62 | 75.74 | 100 | 0 | 0 | 1140.5 | 1029 | 1173.6 | 1140.2 | 1029.2 | 1173.5 | 1134.8 | 1034.3 | 1173.69 | 1136.1 | 1032.4 | 1172.94
2026-04-11 13:04 | 682.1 |  | 684.5 | 679.2 | -2637.4 | -2626.7 | -2627.8 | 4622.11 | -50.42 | 4622.37 | 1 | 50 | 20722.9 | 33368.9 | 4102523 | 0 | 0 | 4627.16 | 79.61 | 75.72 | 100 | 0 | 0 | 1141.3 | 1029.4 | 1174.85 | 1141 | 1029.4 | 1174.56 | 1135.3 | 1034.7 | 1174.64 | 1136.6 | 1033.1 | 1174.24
2026-04-11 13:05 | 681.8 |  | 685.2 | 679.7 | -2631.5 | -2632 | -2624.8 | 4620.34 | -52.36 | 4620.63 | 1 | 50 | 20789.6 | 33375.6 | 4102590 | 0 | 0 | 4627.16 | 79.5 | 75.61 | 100 | 0 | 0 | 1141.6 | 1028.6 | 1174.19 | 1141.4 | 1028.9 | 1174.44 | 1136 | 1034 | 1174.61 | 1137.2 | 1032.6 | 1174.25
2026-04-11 13:06 | 681.2 |  | 685.3 | 678.4 | -2633.7 | -2629.1 | -2633.8 | 4618.91 | -51 | 4619.19 | 1 | 50 | 20857.6 | 33382.4 | 4102658 | 0 | 0 | 4627.16 | 79.4 | 75.5 | 100 | 0 | 0 | 1141.5 | 1028.1 | 1173.57 | 1143 | 1027.3 | 1174.2 | 1137 | 1032.4 | 1173.87 | 1139.4 | 1030.1 | 1173.7
2026-04-11 13:07 | 680.2 |  | 685.8 | 679.4 | -2628.7 | -2626 | -2617.4 | 4629.33 | -49.98 | 4629.6 | 1 | 50 | 20947.8 | 33391.4 | 4102748 | 0 | 0 | 4631.36 | 79.39 | 75.48 | 100 | 0 | 0 | 1142.1 | 1029.5 | 1175.81 | 1143.3 | 1028.7 | 1176.09 | 1137.1 | 1034 | 1175.78 | 1140.5 | 1031 | 1175.8
2026-04-11 13:08 | 682 |  | 685.9 | 681.4 | -2640.1 | -2636.6 | -2624.9 | 4624.08 | -52.61 | 4624.38 | 1 | 50 | 21015.9 | 33398.2 | 4102816 | 0 | 0 | 4631.36 | 79.29 | 75.38 | 100 | 0 | 0 | 1142.5 | 1028.4 | 1174.94 | 1144.1 | 1026.5 | 1174.44 | 1137.9 | 1031.6 | 1173.85 | 1141 | 1028.9 | 1174.03
2026-04-11 13:09 | 680.1 |  | 685.2 | 681.2 | -2638.3 | -2629.5 | -2624.1 | 4620.11 | -51.76 | 4620.4 | 1 | 50 | 21103.5 | 33406.9 | 4102903 | 0 | 0 | 4631.36 | 79.27 | 75.35 | 100 | 0 | 0 | 1144.3 | 1026.5 | 1174.57 | 1146.3 | 1024.1 | 1173.97 | 1139.2 | 1030.5 | 1173.9 | 1142.9 | 1027.7 | 1174.51
2026-04-11 13:10 | 679.2 |  | 684 | 680.3 | -2617.1 | -2611 | -2607.5 | 4634.48 | -48.59 | 4630.73 | 1 | 50 | 21193.7 | 33416 | 4102994 | 0 | 0 | 4634.48 | 79.26 | 75.33 | 100 | 0 | 0 | 1143.8 | 1030 | 1178.07 | 1147.9 | 1021.7 | 1172.8 | 1140.8 | 1028 | 1172.71 | 1145.2 | 1025 | 1173.8
2026-04-11 13:11 | 676.8 |  | 682.2 | 675.6 | -2617.8 | -2609 | -2604.7 | 4619.97 | -46.32 | 4620.21 | 1 | 50 | 21260.4 | 33422.6 | 4103060 | 0 | 0 | 4634.48 | 79.15 | 75.22 | 100 | 0 | 0 | 1146.1 | 1024.8 | 1174.47 | 1149.6 | 1021.3 | 1174.03 | 1143.2 | 1027 | 1174.1 | 1145.8 | 1024.9 | 1174.34
2026-04-11 13:12 | 681.2 |  | 683.3 | 678.4 | -2629.3 | -2618.7 | -2630.3 | 4620.02 | -48.89 | 4620.28 | 1 | 50 | 21350.7 | 33431.7 | 4103151 | 0 | 0 | 4634.48 | 79.14 | 75.2 | 100 | 0 | 0 | 1149.8 | 1021.4 | 1174.39 | 1152.7 | 1018.2 | 1173.73 | 1145.1 | 1026.7 | 1175.7 | 1147.1 | 1024.9 | 1175.68
2026-04-11 13:13 | 679.2 |  | 683.5 | 680 | -2638.5 | -2624.4 | -2611.9 | 4619.39 | -49.32 | 4619.65 | 1 | 50 | 21417.4 | 33438.4 | 4103218 | 0 | 0 | 4634.48 | 79.04 | 75.1 | 100 | 0 | 0 | 1152.1 | 1018.9 | 1173.85 | 1155.5 | 1015.8 | 1173.8 | 1148.5 | 1022 | 1173.8 | 1150.7 | 1019.9 | 1173.55
2026-04-11 13:14 | 675.7 |  | 680.2 | 675.6 | -2609 | -2604.8 | -2597.7 | 4617.14 | -46.8 | 4617.38 | 1 | 50 | 21507.7 | 33447.3 | 4103307 | 0 | 0 | 4634.48 | 79.03 | 75.08 | 100 | 0 | 0 | 1153 | 1017.4 | 1173.11 | 1156.1 | 1015.5 | 1174.05 | 1150 | 1020.8 | 1173.87 | 1152.1 | 1019.2 | 1174.2
2026-04-11 13:15 | 678.3 |  | 684.5 | 679.3 | -2633.5 | -2629 | -2612.5 | 4620.35 | -48.49 | 4620.6 | 1 | 50 | 21573.1 | 33453.9 | 4103373 | 0 | 0 | 4634.48 | 78.93 | 74.98 | 100 | 0 | 0 | 1151.8 | 1019.4 | 1174.13 | 1153.8 | 1017.7 | 1174.26 | 1148.5 | 1022.8 | 1174.68 | 1150.4 | 1020.9 | 1174.39
2026-04-11 13:16 | 679.6 |  | 682.2 | 677.3 | -2627.3 | -2615.9 | -2616.3 | 4620.13 | -50.49 | 4620.41 | 1 | 50 | 21663.4 | 33462.9 | 4103463 | 0 | 0 | 4634.48 | 78.91 | 74.96 | 100 | 0 | 0 | 1152.7 | 1018.8 | 1174.4 | 1153.6 | 1017.4 | 1173.66 | 1147.5 | 1023.1 | 1174.03 | 1148.5 | 1022.7 | 1174.56
2026-04-11 13:17 | 678.6 |  | 682.7 | 676.4 | -2616.5 | -2611.8 | -2606.7 | 4619.91 | -50.71 | 4621.24 | 1 | 50 | 21730.1 | 33469.6 | 4103530 | 0 | 0 | 4634.48 | 78.82 | 74.86 | 100 | 0 | 0 | 1153.3 | 1018.5 | 1174.67 | 1153.9 | 1017.3 | 1173.86 | 1148.2 | 1022.9 | 1174.52 | 1149.7 | 1021.5 | 1174.43
2026-04-11 13:18 | 676.7 |  | 682.2 | 677.9 | -2622.1 | -2607.7 | -2601.7 | 4620.53 | -49.28 | 4620.79 | 1 | 50 | 21820.3 | 33478.6 | 4103620 | 0 | 0 | 4634.48 | 78.8 | 74.84 | 100 | 0 | 0 | 1151.3 | 1019.8 | 1174.06 | 1152.1 | 1018.9 | 1173.88 | 1147.5 | 1023.1 | 1174.04 | 1150.1 | 1021.2 | 1174.53
2026-04-11 13:19 | 677.9 |  | 683.1 | 678.7 | -2619.2 | -2613.8 | -2608.1 | 4622.47 | -47.72 | 4622.73 | 1 | 50 | 21887.1 | 33485.3 | 4103687 | 0 | 0 | 4634.48 | 78.7 | 74.74 | 100 | 0 | 0 | 1150.2 | 1021.3 | 1174.76 | 1151.3 | 1020.1 | 1174.43 | 1145.6 | 1025.1 | 1174.38 | 1148.3 | 1022.6 | 1174.25
2026-04-11 13:20 | 677.3 |  | 682.1 | 676.1 | -2621.1 | -2606.5 | -2604.8 | 4621.45 | -49.56 | 4621.71 | 1 | 50 | 21977.3 | 33494.4 | 4103778 | 0 | 0 | 4634.48 | 78.69 | 74.72 | 100 | 0 | 0 | 1149 | 1022.6 | 1174.92 | 1149.8 | 1022 | 1175.11 | 1145 | 1025.7 | 1174.4 | 1148.2 | 1022.9 | 1174.48
2026-04-11 13:21 | 676.2 |  | 680.6 | 674.9 | -2612 | -2603.6 | -2598 | 4621.05 | -48.26 | 4621.03 | 1 | 50 | 22044 | 33501 | 4103844 | 0 | 0 | 4634.48 | 78.6 | 74.63 | 100 | 0 | 0 | 1149.7 | 1021.5 | 1174.47 | 1150.2 | 1020.5 | 1173.74 | 1144.9 | 1026 | 1174.7 | 1147.9 | 1023.3 | 1174.59
2026-04-11 13:22 | 678.3 |  | 683.9 | 679.6 | -2629.3 | -2619 | -2618.2 | 4619.25 | -48.89 | 4619.52 | 1 | 50 | 22132.9 | 33509.9 | 4103933 | 0 | 0 | 4634.48 | 78.58 | 74.61 | 100 | 0 | 0 | 1150.4 | 1020.3 | 1173.73 | 1150.3 | 1020.7 | 1174.09 | 1144.8 | 1025.4 | 1173.86 | 1147.1 | 1024.4 | 1175.13
2026-04-11 13:23 | 680 |  | 683.5 | 679.5 | -2628.9 | -2623.2 | -2619.5 | 4619.58 | -52.94 | 4619.88 | 1 | 50 | 22199.7 | 33516.5 | 4103999 | 0 | 0 | 4634.48 | 78.49 | 74.51 | 100 | 0 | 0 | 1149.9 | 1021.1 | 1174.11 | 1150.1 | 1019.9 | 1172.94 | 1145.2 | 1025.1 | 1173.93 | 1147.4 | 1022.9 | 1173.62
2026-04-11 13:24 | 679.2 |  | 683.1 | 678.3 | -2622.6 | -2614.9 | -2615.1 | 4622.41 | -50.21 | 4622.68 | 1 | 50 | 22288.6 | 33525.4 | 4104088 | 0 | 0 | 4634.48 | 78.47 | 74.49 | 100 | 0 | 0 | 1146.6 | 1024.6 | 1174.83 | 1147.9 | 1022.8 | 1174.09 | 1142 | 1028.1 | 1174.1 | 1144.5 | 1026.5 | 1174.86
2026-04-11 13:25 | 679.7 |  | 684.3 | 678.2 | -2634 | -2621.1 | -2619 | 4620.83 | -50.4 | 4621.1 | 1 | 50 | 22355.3 | 33532.1 | 4104155 | 0 | 0 | 4634.48 | 78.37 | 74.39 | 100 | 0 | 0 | 1147 | 1024 | 1174.55 | 1148.5 | 1022.2 | 1173.94 | 1142.2 | 1027.9 | 1174.02 | 1144.9 | 1025.9 | 1174.53
2026-04-11 13:26 | 678.6 |  | 682.3 | 677 | -2622.7 | -2613.7 | -2613.8 | 4621.16 | -48.39 | 4621.42 | 1 | 50 | 22445.5 | 33541.2 | 4104246 | 0 | 0 | 4634.48 | 78.37 | 74.37 | 100 | 0 | 0 | 1147.5 | 1023.5 | 1174.45 | 1148.6 | 1022.5 | 1174.44 | 1142.7 | 1027.4 | 1174.04 | 1145.4 | 1025.4 | 1174.52
2026-04-11 13:27 | 678.6 |  | 682.1 | 676.9 | -2621.4 | -2614.2 | -2614.1 | 4620.42 | -49.55 | 4620.69 | 1 | 50 | 22512.2 | 33547.8 | 4104312 | 0 | 0 | 4634.48 | 78.27 | 74.28 | 100 | 0 | 0 | 1147.6 | 1023.2 | 1174.18 | 1148.5 | 1021.8 | 1173.54 | 1143 | 1027.6 | 1174.54 | 1145.4 | 1025.3 | 1174.38
2026-04-11 13:28 | 677.8 |  | 682.4 | 678.3 | -2621.4 | -2616.4 | -2612.3 | 4619.46 | -48.31 | 4619.41 | 1 | 50 | 22602.5 | 33556.9 | 4104403 | 0 | 0 | 4634.48 | 78.26 | 74.26 | 100 | 0 | 0 | 1147.9 | 1022.6 | 1173.87 | 1148.3 | 1022.6 | 1174.22 | 1143.2 | 1027.1 | 1174.15 | 1145.1 | 1025 | 1173.78
2026-04-11 13:29 | 678.1 |  | 682.5 | 678.1 | -2624 | -2612.8 | -2610.6 | 4622.59 | -49.19 | 4622.85 | 1 | 50 | 22669.2 | 33563.5 | 4104469 | 0 | 0 | 4634.48 | 78.18 | 74.17 | 100 | 0 | 0 | 1147.8 | 1023.7 | 1174.99 | 1147.5 | 1023.6 | 1174.55 | 1142.8 | 1027.8 | 1174.52 | 1144.5 | 1026.3 | 1174.55
2026-04-11 13:30 | 677.7 |  | 681.6 | 676.1 | -2614.2 | -2609.3 | -2601.7 | 4621.57 | -49.52 | 4621.83 | 1 | 50 | 22759.4 | 33572.5 | 4104559 | 0 | 0 | 4634.48 | 78.16 | 74.15 | 100 | 0 | 0 | 1146.2 | 1024.5 | 1174.3 | 1146.3 | 1024.7 | 1174.62 | 1141.6 | 1029.2 | 1174.91 | 1143.8 | 1026.9 | 1174.52
2026-04-11 13:31 | 676.5 |  | 680.7 | 673.7 | -2606.7 | -2602.6 | -2597.9 | 4617.8 | -47.01 | 4618.05 | 1 | 50 | 22824.8 | 33579.1 | 4104625 | 0 | 0 | 4634.48 | 78.07 | 74.06 | 100 | 0 | 0 | 1144.3 | 1025.5 | 1173.5 | 1144.1 | 1026 | 1173.85 | 1139.9 | 1029.4 | 1173.45 | 1142.2 | 1027.4 | 1173.53
2026-04-11 13:32 | 677.3 |  | 680.8 | 675.3 | -2615.9 | -2605.2 | -2604.6 | 4619.78 | -48.48 | 4620.03 | 1 | 50 | 22916.4 | 33588.2 | 4104716 | 0 | 0 | 4634.48 | 78.07 | 74.05 | 100 | 0 | 0 | 1142.4 | 1027.9 | 1174.26 | 1141.7 | 1028.7 | 1174.47 | 1137.3 | 1032.7 | 1174.51 | 1139.3 | 1030.7 | 1174.25
2026-04-11 13:33 | 677.2 |  | 680.8 | 675.7 | -2607.8 | -2602.4 | -2598.6 | 4621.69 | -49.04 | 4621.95 | 1 | 50 | 22983.1 | 33594.9 | 4104783 | 0 | 0 | 4634.48 | 77.98 | 73.96 | 100 | 0 | 0 | 1142.1 | 1028.4 | 1174.58 | 1141.5 | 1028.9 | 1174.48 | 1136.9 | 1032.9 | 1174.33 | 1138.6 | 1031.1 | 1173.97
2026-04-11 13:34 | 675.2 |  | 680.3 | 675.2 | -2605.8 | -2599.2 | -2595.4 | 4620.59 | -47.34 | 4620.83 | 1 | 50 | 23072 | 33603.8 | 4104872 | 0 | 0 | 4634.48 | 77.97 | 73.94 | 100 | 0 | 0 | 1140.7 | 1028.9 | 1173.62 | 1139.7 | 1029.6 | 1173.4 | 1135.7 | 1033.8 | 1174.05 | 1136.6 | 1033.3 | 1174.48
2026-04-11 13:35 | 675.3 |  | 678.9 | 674.4 | -2601 | -2592.5 | -2596.3 | 4617.43 | -46.87 | 4617.67 | 1 | 50 | 23138.8 | 33610.5 | 4104939 | 0 | 0 | 4634.48 | 77.88 | 73.85 | 100 | 0 | 0 | 1140.6 | 1028.5 | 1173.05 | 1138.7 | 1030.2 | 1173.07 | 1135.5 | 1033 | 1172.94 | 1136 | 1033 | 1173.5
2026-04-11 13:36 | 674 |  | 678.6 | 672.7 | -2599.8 | -2589.1 | -2592.2 | 4618.18 | -44.59 | 4618.4 | 1 | 50 | 23227.7 | 33619.3 | 4105027 | 0 | 0 | 4634.48 | 77.87 | 73.83 | 100 | 0 | 0 | 1141.1 | 1028.6 | 1173.74 | 1138.9 | 1030.7 | 1173.84 | 1135.6 | 1033.7 | 1173.9 | 1135.8 | 1033.2 | 1173.47
2026-04-11 13:37 | 674.9 |  | 678.8 | 672.7 | -2600.3 | -2587.7 | -2585.9 | 4621.53 | -45.96 | 4621.61 | 1 | 50 | 23294.4 | 33626.1 | 4105095 | 0 | 0 | 4634.48 | 77.79 | 73.74 | 100 | 0 | 0 | 1141.2 | 1029.1 | 1174.37 | 1139.2 | 1031.1 | 1174.6 | 1136 | 1033.9 | 1174.55 | 1136.1 | 1033.7 | 1174.36
2026-04-11 13:38 | 672.2 |  | 676.4 | 670.9 | -2587.7 | -2578.8 | -2570.8 | 4620.62 | -45.96 | 4620.85 | 1 | 50 | 23383.4 | 33634.9 | 4105183 | 0 | 0 | 4634.48 | 77.78 | 73.73 | 100 | 0 | 0 | 1141.5 | 1028.7 | 1174.27 | 1139.8 | 1030.5 | 1174.55 | 1135.6 | 1034.5 | 1174.74 | 1135.9 | 1034 | 1174.48
2026-04-11 13:39 | 672.5 |  | 676.7 | 671.5 | -2589.1 | -2580.8 | -2575.9 | 4619.83 | -46.02 | 4620.07 | 1 | 50 | 23451.4 | 33641.7 | 4105251 | 0 | 0 | 4634.48 | 77.7 | 73.64 | 100 | 0 | 0 | 1141.2 | 1028.8 | 1174.1 | 1140 | 1029.9 | 1174.13 | 1136.2 | 1033.6 | 1174.38 | 1137 | 1032.5 | 1173.98
2026-04-11 13:40 | 671.2 |  | 676.3 | 669 | -2582.1 | -2577.5 | -2575.7 | 4618.65 | -45.24 | 4618.88 | 1 | 50 | 23541.6 | 33650.8 | 4105342 | 0 | 0 | 4634.48 | 77.69 | 73.63 | 100 | 0 | 0 | 1138.4 | 1031.3 | 1174.05 | 1137.2 | 1031.5 | 1173.01 | 1133.5 | 1034.9 | 1173.04 | 1134.5 | 1034.5 | 1173.61
2026-04-11 13:41 | 670.5 |  | 675.1 | 669.2 | -2575.7 | -2566.8 | -2569.6 | 4621.2 | -46.2 | 4621.43 | 1 | 50 | 23608.4 | 33657.4 | 4105408 | 0 | 0 | 4634.48 | 77.61 | 73.55 | 100 | 0 | 0 | 1137.4 | 1032.6 | 1174.43 | 1136.2 | 1033.7 | 1174.51 | 1132.2 | 1037.4 | 1174.5 | 1132.5 | 1036.8 | 1174.22
2026-04-11 13:42 | 671.5 |  | 675.7 | 671.5 | -2581.1 | -2571.3 | -2569.6 | 4624.09 | -45.24 | 4624.32 | 1 | 50 | 23698.6 | 33666.5 | 4105499 | 0 | 0 | 4634.48 | 77.61 | 73.54 | 100 | 0 | 0 | 1137.6 | 1032.8 | 1174.93 | 1136.4 | 1034 | 1175 | 1132.1 | 1037.1 | 1174.14 | 1132.1 | 1037.7 | 1174.76
2026-04-11 13:43 | 672 |  | 676.1 | 669.8 | -2584.9 | -2572 | -2572.7 | 4619.62 | -44.67 | 4619.85 | 1 | 50 | 23765.4 | 33673.2 | 4105566 | 0 | 0 | 4634.48 | 77.53 | 73.45 | 100 | 0 | 0 | 1137.4 | 1032.5 | 1174.36 | 1137.1 | 1032.4 | 1173.96 | 1132 | 1037.1 | 1174.03 | 1132.7 | 1036.3 | 1173.85
2026-04-11 13:44 | 670.4 |  | 674.2 | 668.5 | -2578.5 | -2569.1 | -2563.9 | 4617.86 | -43.6 | 4618.07 | 1 | 50 | 23854.3 | 33682 | 4105654 | 0 | 0 | 4634.48 | 77.52 | 73.44 | 100 | 0 | 0 | 1139.6 | 1029.6 | 1173.35 | 1139 | 1030.1 | 1173.29 | 1133.5 | 1035.1 | 1173.31 | 1134.3 | 1034.5 | 1173.42
2026-04-11 13:45 | 669.5 |  | 674 | 667.9 | -2574.8 | -2563.6 | -2561.7 | 4620.62 | -44.8 | 4620.83 | 1 | 49.9 | 23919.7 | 33688.5 | 4105719 | 0 | 0 | 4634.48 | 77.44 | 73.35 | 100 | 0 | 0 | 1139.9 | 1030.2 | 1174.34 | 1138.9 | 1031.2 | 1174.39 | 1134.4 | 1035.3 | 1174.42 | 1135.7 | 1033.8 | 1174.05
2026-04-11 13:46 | 669.2 |  | 673.9 | 666.9 | -2565.7 | -2558.5 | -2560.7 | 4618.15 | -40.61 | 4618.34 | 1 | 50 | 24009.9 | 33697.6 | 4105810 | 0 | 0 | 4634.48 | 77.44 | 73.34 | 100 | 0 | 0 | 1138 | 1031.2 | 1173.49 | 1136.7 | 1032.3 | 1173.38 | 1133.5 | 1035.5 | 1173.71 | 1134.3 | 1035.3 | 1174.34
2026-04-11 13:47 | 668.8 |  | 674.3 | 669.6 | -2573.2 | -2562.6 | -2554.8 | 4620.79 | -41.46 | 4620.97 | 1 | 50 | 24076.7 | 33704.3 | 4105877 | 0 | 0 | 4634.48 | 77.36 | 73.26 | 100 | 0 | 0 | 1135.4 | 1034.3 | 1174.29 | 1134.6 | 1035 | 1174.3 | 1130.8 | 1038.5 | 1174.3 | 1131.7 | 1037.5 | 1174.12
2026-04-11 13:48 | 667.9 |  | 672.5 | 666.8 | -2561.2 | -2553.5 | -2545.4 | 4620.52 | -42.05 | 4620.36 | 1 | 50 | 24166.9 | 33713.3 | 4105967 | 0 | 0 | 4634.48 | 77.36 | 73.26 | 100 | 0 | 0 | 1133.1 | 1036.2 | 1174.17 | 1132.4 | 1037.1 | 1174.45 | 1127.8 | 1041.1 | 1174.15 | 1129.6 | 1039.2 | 1173.89
2026-04-11 13:49 | 665.5 |  | 671.4 | 664.1 | -2550.4 | -2543.1 | -2541.4 | 4620.65 | -41.21 | 4620.83 | 1 | 50 | 24234.9 | 33720.1 | 4106035 | 0 | 0 | 4634.48 | 77.29 | 73.18 | 100 | 0 | 0 | 1132 | 1038.1 | 1175.14 | 1131.2 | 1038.2 | 1174.46 | 1126.4 | 1042.6 | 1174.4 | 1127.9 | 1041.5 | 1174.71
2026-04-11 13:50 | 667.3 |  | 672 | 665.6 | -2552.1 | -2546.5 | -2542.5 | 4622.9 | -41.63 | 4623.08 | 1 | 50 | 24323.9 | 33729 | 4106124 | 0 | 0 | 4634.48 | 77.29 | 73.17 | 100 | 0 | 0 | 1133.2 | 1035.8 | 1173.81 | 1132.3 | 1036.8 | 1174.02 | 1126.9 | 1041.9 | 1174.08 | 1127.6 | 1041.1 | 1173.93
2026-04-11 13:51 | 666.4 |  | 672.3 | 667.5 | -2560.8 | -2548.1 | -2547.3 | 4620.98 | -42.74 | 4621.19 | 1 | 50 | 24390.6 | 33735.7 | 4106191 | 0 | 0 | 4634.48 | 77.22 | 73.09 | 100 | 0 | 0 | 1134.4 | 1034.8 | 1173.83 | 1134 | 1035.4 | 1174.16 | 1129 | 1040 | 1174.13 | 1129.5 | 1039.2 | 1173.77
2026-04-11 13:52 | 665.2 |  | 670.6 | 665.5 | -2553.4 | -2548.5 | -2539.8 | 4614.14 | -43.22 | 4614.34 | 1 | 50 | 24480.9 | 33744.7 | 4106281 | 0 | 0 | 4634.48 | 77.22 | 73.09 | 100 | 0 | 0 | 1137.4 | 1031.5 | 1173.2 | 1136.8 | 1031.6 | 1172.74 | 1132.1 | 1035.9 | 1172.73 | 1132.8 | 1036 | 1173.58
2026-04-11 13:53 | 666.6 |  | 672.3 | 667.5 | -2554.5 | -2547.9 | -2548.7 | 4621.47 | -40.48 | 4621.65 | 1 | 50 | 24547.6 | 33751.3 | 4106347 | 0 | 0 | 4634.48 | 77.14 | 73.01 | 100 | 0 | 0 | 1136.8 | 1033.1 | 1174.46 | 1136.1 | 1034.2 | 1175.2 | 1132.4 | 1038.1 | 1175.54 | 1133.5 | 1037.1 | 1175.56
2026-04-11 13:54 | 666.4 |  | 670.9 | 665 | -2552.7 | -2543.3 | -2545 | 4621.66 | -42.27 | 4621.85 | 1 | 50 | 24636.5 | 33760.2 | 4106436 | 0 | 0 | 4634.48 | 77.14 | 73 | 100 | 0 | 0 | 1137.2 | 1033 | 1174.74 | 1136.5 | 1033.3 | 1174.37 | 1132.1 | 1037.7 | 1174.74 | 1133.2 | 1036.8 | 1174.91
2026-04-11 13:55 | 666.4 |  | 671.4 | 665.1 | -2554.3 | -2548.2 | -2543.2 | 4619.48 | -41.39 | 4619.65 | 1 | 50 | 24704.6 | 33767 | 4106504 | 0 | 0 | 4634.48 | 77.08 | 72.93 | 100 | 0 | 0 | 1137.2 | 1032.3 | 1173.98 | 1136 | 1033.7 | 1174.28 | 1132.1 | 1037.3 | 1174.32 | 1133.2 | 1035.6 | 1173.56
2026-04-11 13:56 | 666.9 |  | 671.6 | 665.8 | -2558.1 | -2548.2 | -2544 | 4620.32 | -43.82 | 4620.52 | 1 | 50 | 24792.2 | 33775.8 | 4106592 | 0 | 0 | 4634.48 | 77.07 | 72.92 | 100 | 0 | 0 | 1136.7 | 1032.9 | 1174.05 | 1135.5 | 1034.2 | 1174.31 | 1131.6 | 1037.8 | 1174.38 | 1132.6 | 1036.3 | 1173.72
2026-04-11 13:57 | 666 |  | 671.1 | 664.7 | -2551.3 | -2546.6 | -2543.9 | 4618.35 | -42.63 | 4618.55 | 1 | 50 | 24860.2 | 33782.6 | 4106660 | 0 | 0 | 4634.48 | 77 | 72.85 | 100 | 0 | 0 | 1135.6 | 1033.6 | 1173.72 | 1134.7 | 1035.1 | 1174.5 | 1130 | 1039.6 | 1174.7 | 1131.6 | 1037.5 | 1174.03
2026-04-11 13:58 | 666.1 |  | 671 | 664.6 | -2558.1 | -2544.2 | -2539.7 | 4617.33 | -40.56 | 4617.51 | 1 | 50 | 24950.5 | 33791.7 | 4106751 | 0 | 0 | 4634.48 | 77 | 72.84 | 100 | 0 | 0 | 1134.6 | 1034 | 1173.22 | 1135.5 | 1033.5 | 1173.51 | 1129.6 | 1038.8 | 1173.48 | 1132.4 | 1037.1 | 1174.36
2026-04-11 13:59 | 667.4 |  | 671.6 | 665.6 | -2557.2 | -2550.4 | -2543 | 4620.52 | -41.63 | 4620.7 | 1 | 50 | 25017.2 | 33798.3 | 4106817 | 0 | 0 | 4634.48 | 76.93 | 72.77 | 100 | 0 | 0 | 1133.9 | 1035.9 | 1174.63 | 1134.1 | 1035.8 | 1174.75 | 1129.6 | 1039.7 | 1174.46 | 1132.6 | 1036.7 | 1174.15
2026-04-11 14:00 | 666.9 |  | 672.8 | 667.1 | -2561.3 | -2548 | -2543 | 4622.77 | -41.3 | 4622.96 | 1 | 50 | 25106.1 | 33807.2 | 4106906 | 0 | 0 | 4634.48 | 76.93 | 72.76 | 100 | 0 | 0 | 1132.7 | 1037 | 1174.56 | 1132.1 | 1037.6 | 1174.68 | 1128 | 1041.2 | 1174.52 | 1130.3 | 1038.8 | 1174.13
2026-04-11 14:01 | 668 |  | 672.2 | 666.2 | -2558.7 | -2546.2 | -2541.6 | 4623.34 | -43.17 | 4623.55 | 1 | 50 | 25172.8 | 33813.9 | 4106973 | 0 | 0 | 4634.48 | 76.87 | 72.69 | 100 | 0 | 0 | 1133.6 | 1036.3 | 1174.78 | 1132.3 | 1037.5 | 1174.8 | 1128 | 1041.2 | 1174.46 | 1129.4 | 1039.7 | 1174.24
2026-04-11 14:02 | 667.3 |  | 670.5 | 665.5 | -2560.1 | -2542.6 | -2540.4 | 4620.38 | -43.78 | 4620.58 | 1 | 50 | 25263.1 | 33822.9 | 4107063 | 0 | 0 | 4634.48 | 76.87 | 72.68 | 100 | 0 | 0 | 1132.6 | 1037.2 | 1174.69 | 1131.3 | 1038.2 | 1174.48 | 1127.6 | 1041.5 | 1174.34 | 1129 | 1039.7 | 1173.78
2026-04-11 14:03 | 665.7 |  | 672.4 | 667.2 | -2559.2 | -2550.9 | -2539.4 | 4619.29 | -42.74 | 4619.49 | 1 | 50 | 25352 | 33831.8 | 4107152 | 0 | 0 | 4634.48 | 76.87 | 72.68 | 100 | 0 | 0 | 1133.5 | 1036 | 1174.26 | 1131.8 | 1037.1 | 1173.77 | 1127.6 | 1041 | 1173.8 | 1128.5 | 1040.6 | 1174.36
2026-04-11 14:04 | 667.7 |  | 672.5 | 664.8 | -2547.8 | -2549.7 | -2543.5 | 4621.43 | -41.15 | 4621.6 | 1 | 50 | 25418.7 | 33838.5 | 4107219 | 0 | 0 | 4634.48 | 76.81 | 72.61 | 100 | 0 | 0 | 1136.6 | 1033 | 1174.09 | 1135.5 | 1033.7 | 1173.81 | 1130.8 | 1038.2 | 1174.01 | 1131.4 | 1037.5 | 1173.81
2026-04-11 14:05 | 667.3 |  | 673.1 | 667.9 | -2559.4 | -2547.1 | -2540.4 | 4626.42 | -41.77 | 4626.6 | 1 | 50 | 25509 | 33847.5 | 4107309 | 0 | 0 | 4634.48 | 76.81 | 72.61 | 100 | 0 | 0 | 1134.6 | 1036.4 | 1175.89 | 1133.1 | 1036.7 | 1174.73 | 1129.2 | 1041.8 | 1176.44 | 1130.5 | 1041.2 | 1177.06
2026-04-11 14:06 | 666.1 |  | 672.6 | 667.1 | -2558.1 | -2550.8 | -2538.1 | 4623.45 | -41.64 | 4623.64 | 1 | 50 | 25575.7 | 33854.1 | 4107375 | 0 | 0 | 4634.48 | 76.75 | 72.54 | 100 | 0 | 0 | 1137.3 | 1033.1 | 1174.9 | 1136.1 | 1034 | 1174.76 | 1130.3 | 1039.5 | 1174.94 | 1132 | 1038.3 | 1175.39
2026-04-11 14:07 | 666.8 |  | 671.4 | 665.9 | -2560.4 | -2546.7 | -2543.9 | 4620.39 | -40.71 | 4620.56 | 1 | 49.9 | 25665.9 | 33863.2 | 4107466 | 0 | 0 | 4634.48 | 76.75 | 72.54 | 100 | 0 | 0 | 1135.6 | 1034 | 1174.19 | 1134.9 | 1034.4 | 1173.99 | 1129.8 | 1039.6 | 1174.57 | 1131.6 | 1037.5 | 1174.04
2026-04-11 14:08 | 666.2 |  | 672 | 666.8 | -2559.4 | -2552.3 | -2544.3 | 4619.98 | -42.81 | 4620.2 | 1 | 49.9 | 25732.7 | 33869.9 | 4107533 | 0 | 0 | 4634.48 | 76.69 | 72.47 | 100 | 0 | 0 | 1134.1 | 1035.6 | 1174.49 | 1133.3 | 1036.4 | 1174.67 | 1128.9 | 1040.2 | 1174.28 | 1130.7 | 1038.5 | 1174.22
2026-04-11 14:09 | 666.4 |  | 671.5 | 664.5 | -2557.1 | -2549.6 | -2545 | 4616.94 | -41.35 | 4616.9 | 1 | 49.9 | 25821.6 | 33878.8 | 4107622 | 0 | 0 | 4634.48 | 76.69 | 72.47 | 100 | 0 | 0 | 1133 | 1035.6 | 1173.31 | 1132 | 1036.4 | 1173.23 | 1127 | 1042.5 | 1174.85 | 1129.1 | 1040.2 | 1174.51
2026-04-11 14:10 | 666.9 |  | 671.5 | 666.7 | -2560.6 | -2545.5 | -2546.3 | 4623.08 | -42.1 | 4623.27 | 1 | 49.9 | 25888.3 | 33885.4 | 4107688 | 0 | 0 | 4634.48 | 76.63 | 72.41 | 100 | 0 | 0 | 1132 | 1038 | 1175.05 | 1131.3 | 1037.9 | 1174.22 | 1127.3 | 1041.7 | 1174.32 | 1129 | 1040.4 | 1174.65
2026-04-11 14:11 | 667.5 |  | 672.7 | 666.7 | -2562.5 | -2551.9 | -2553.8 | 4620.33 | -42.2 | 4620.52 | 1 | 49.9 | 25977.3 | 33894.4 | 4107778 | 0 | 0 | 4634.48 | 76.68 | 72.44 | 100 | 0 | 0 | 1134.1 | 1035.2 | 1174.02 | 1132.6 | 1036.2 | 1173.65 | 1128.1 | 1040.1 | 1173.35 | 1128.5 | 1040.2 | 1173.87
2026-04-11 14:12 | 666.5 |  | 671.5 | 666.4 | -2562.7 | -2548 | -2545.2 | 4619.44 | -40.84 | 4619.62 | 1 | 49.9 | 26045.3 | 33901.2 | 4107846 | 0 | 0 | 4634.48 | 76.62 | 72.38 | 100 | 0 | 0 | 1134.9 | 1034.1 | 1173.6 | 1133.7 | 1035 | 1173.44 | 1129.5 | 1038.6 | 1173.12 | 1130.5 | 1037.1 | 1172.48
2026-04-11 14:13 | 667.5 |  | 672.9 | 666.4 | -2559.6 | -2549.8 | -2552.5 | 4620.11 | -41.44 | 4620.3 | 1 | 49.9 | 26134.2 | 33910 | 4107934 | 0 | 0 | 4634.48 | 76.62 | 72.38 | 100 | 0 | 0 | 1134.1 | 1035.3 | 1174.13 | 1133.1 | 1036.4 | 1174.39 | 1128.5 | 1040.4 | 1174.06 | 1130 | 1038.8 | 1173.89
2026-04-11 14:14 | 667 |  | 672.5 | 665.6 | -2561 | -2549.5 | -2549.8 | 4620.4 | -43.77 | 4620.6 | 1 | 49.9 | 26201 | 33916.7 | 4108001 | 0 | 0 | 4634.48 | 76.56 | 72.31 | 100 | 0 | 0 | 1134.2 | 1035.1 | 1173.96 | 1133 | 1036.4 | 1174.27 | 1128.4 | 1041 | 1174.71 | 1129.7 | 1039.8 | 1174.68
2026-04-11 14:15 | 668.2 |  | 673.5 | 666.2 | -2554.3 | -2548.2 | -2549.4 | 4627.69 | -40.08 | 4627.85 | 1 | 49.9 | 26288.6 | 33925.4 | 4108088 | 0 | 0 | 4634.48 | 76.56 | 72.31 | 100 | 0 | 0 | 1133.5 | 1037.2 | 1175.67 | 1132.3 | 1038.5 | 1175.94 | 1128.1 | 1042.4 | 1175.94 | 1129.6 | 1040.9 | 1175.8
2026-04-11 14:16 | 666.6 |  | 673.2 | 667.5 | -2561.8 | -2555.4 | -2544 | 4619.69 | -41.18 | 4619.89 | 1 | 50 | 26356.6 | 33932.3 | 4108157 | 0 | 0 | 4634.48 | 76.51 | 72.25 | 100 | 0 | 0 | 1134.2 | 1035.6 | 1174.57 | 1132.4 | 1038 | 1175.47 | 1127.4 | 1042.9 | 1175.74 | 1129.3 | 1041 | 1175.61
2026-04-11 14:17 | 668.5 |  | 673.8 | 665.5 | -2560.6 | -2555.8 | -2553.6 | 4622.29 | -41.9 | 4623.12 | 1 | 50 | 26444.3 | 33941 | 4108244 | 0 | 0 | 4634.48 | 76.51 | 72.25 | 100 | 0 | 0 | 1132 | 1037.7 | 1174.65 | 1131.2 | 1038.5 | 1174.72 | 1126.5 | 1042.5 | 1174.33 | 1129.2 | 1039.5 | 1173.83
2026-04-11 14:18 | 666.7 |  | 672.7 | 665.5 | -2565.3 | -2550.1 | -2553.7 | 4617.17 | -42.6 | 4617.37 | 1 | 50 | 26511 | 33947.7 | 4108311 | 0 | 0 | 4634.48 | 76.45 | 72.19 | 100 | 0 | 0 | 1132.2 | 1036.6 | 1173.59 | 1131.2 | 1036.7 | 1172.76 | 1126.2 | 1042.2 | 1173.67 | 1128 | 1040.5 | 1173.66
2026-04-11 14:19 | 668.3 |  | 673.6 | 666.3 | -2559.2 | -2556.4 | -2551.4 | 4620.04 | -40.36 | 4620.2 | 1 | 49.9 | 26601.2 | 33956.7 | 4108401 | 0 | 0 | 4634.48 | 76.47 | 72.2 | 100 | 0 | 0 | 1133.7 | 1035.7 | 1174.12 | 1133 | 1037.2 | 1175.11 | 1127.4 | 1041.6 | 1174.31 | 1128.8 | 1041.2 | 1175.26
2026-04-11 14:20 | 667.2 |  | 672.9 | 666.2 | -2558.5 | -2552.7 | -2546.6 | 4620.43 | -44.63 | 4620.64 | 1 | 49.9 | 26667.9 | 33963.4 | 4108468 | 0 | 0 | 4634.48 | 76.41 | 72.14 | 100 | 0 | 0 | 1134.8 | 1034.8 | 1174.26 | 1134.8 | 1035 | 1174.47 | 1128.6 | 1041.1 | 1174.95 | 1130.3 | 1039.8 | 1175.33
2026-04-11 14:21 | 667.8 |  | 672.5 | 667 | -2568.1 | -2549.8 | -2553.4 | 4619.92 | -42.71 | 4620.12 | 1 | 50 | 26756.9 | 33972.3 | 4108557 | 0 | 0 | 4634.48 | 76.42 | 72.14 | 100 | 0 | 0 | 1134.7 | 1035.8 | 1175.33 | 1134.7 | 1036 | 1175.6 | 1129.2 | 1041.3 | 1175.81 | 1131.8 | 1038 | 1174.76
2026-04-11 14:22 | 667.7 |  | 672.3 | 666.7 | -2566.9 | -2551.2 | -2551 | 4620.2 | -42.47 | 4620.39 | 1 | 50 | 26824.9 | 33979.1 | 4108625 | 0 | 0 | 4634.48 | 76.37 | 72.08 | 100 | 0 | 0 | 1135.2 | 1034.2 | 1173.98 | 1134.6 | 1034.2 | 1173.44 | 1129.5 | 1039.1 | 1173.69 | 1131.1 | 1037.3 | 1173.25
2026-04-11 14:23 | 667.7 |  | 673.4 | 665.5 | -2560.5 | -2553.2 | -2555.1 | 4618.2 | -40.75 | 4618.36 | 1 | 49.9 | 26913.8 | 33988 | 4108714 | 0 | 0 | 4634.48 | 76.37 | 72.09 | 100 | 0 | 0 | 1135.2 | 1033.6 | 1173.32 | 1134.7 | 1034.7 | 1174.09 | 1129.6 | 1040.5 | 1175.38 | 1131.3 | 1038.7 | 1175.08
2026-04-11 14:24 | 667.8 |  | 673.6 | 665.6 | -2565.9 | -2560.7 | -2558.4 | 4614.8 | -43.24 | 4614.99 | 1 | 49.9 | 26981.9 | 33994.8 | 4108782 | 0 | 0 | 4634.48 | 76.32 | 72.03 | 100 | 0 | 0 | 1134.4 | 1033.4 | 1172.23 | 1134.2 | 1033.9 | 1172.67 | 1129.5 | 1038.4 | 1172.92 | 1131.3 | 1037.3 | 1173.49
2026-04-11 14:25 | 666.4 |  | 672.3 | 666.5 | -2567.5 | -2554.4 | -2547 | 4613.37 | -39.63 | 4612.82 | 1 | 49.9 | 27072.1 | 34003.8 | 4108872 | 0 | 0 | 4634.48 | 76.34 | 72.04 | 100 | 0 | 0 | 1132.2 | 1036 | 1172.9 | 1131.9 | 1036.3 | 1172.97 | 1127.5 | 1039.8 | 1172.39 | 1129.5 | 1037.6 | 1171.97
2026-04-11 14:26 | 666.4 |  | 673.4 | 667.3 | -2568.7 | -2563.5 | -2545.8 | 4614.22 | -41.28 | 4614.4 | 1 | 50 | 27140.1 | 34010.6 | 4108940 | 0 | 0 | 4634.48 | 76.29 | 71.99 | 100 | 0 | 0 | 1132.8 | 1035 | 1172.48 | 1131.3 | 1036.8 | 1172.91 | 1126.4 | 1041.9 | 1173.55 | 1127.5 | 1040.8 | 1173.54
2026-04-11 14:27 | 667.7 |  | 674.3 | 668.2 | -2568.9 | -2559.7 | -2548.7 | 4621.92 | -43.81 | 4621.48 | 1 | 50 | 27229.1 | 34019.5 | 4109029 | 0 | 0 | 4634.48 | 76.3 | 71.99 | 100 | 0 | 0 | 1133.9 | 1035.9 | 1174.55 | 1132.9 | 1036.5 | 1174.29 | 1128.3 | 1040.7 | 1174.24 | 1129.8 | 1039.2 | 1174.11
2026-04-11 14:28 | 669.5 |  | 675.8 | 668.3 | -2566.7 | -2552.6 | -2557.8 | 4631.46 | -42.09 | 4631.64 | 1 | 50 | 27297.1 | 34026.3 | 4109097 | 0 | 0 | 4634.48 | 76.25 | 71.94 | 100 | 0 | 0 | 1130.7 | 1041.3 | 1177.4 | 1130.8 | 1040.5 | 1176.64 | 1126.9 | 1041.9 | 1174.15 | 1128.6 | 1039.4 | 1173.12
2026-04-11 14:29 | 667.8 |  | 673.3 | 668.1 | -2564.1 | -2555.6 | -2550.5 | 4620.74 | -43.69 | 4621.84 | 1 | 50 | 27384.7 | 34035.1 | 4109185 | 0 | 0 | 4634.48 | 76.26 | 71.95 | 100 | 0 | 0 | 1130.8 | 1038.5 | 1174.38 | 1130.2 | 1039.2 | 1174.49 | 1124.1 | 1045.4 | 1175.13 | 1125.1 | 1044.5 | 1175.16
2026-04-11 14:30 | 666.9 |  | 671.5 | 666.5 | -2569.4 | -2554.7 | -2545.3 | 4614.26 | -43.04 | 4614.44 | 1 | 50 | 27452.7 | 34041.9 | 4109253 | 0 | 0 | 4634.48 | 76.22 | 71.9 | 100 | 0 | 0 | 1131.8 | 1036.7 | 1173.29 | 1131.3 | 1037.2 | 1173.34 | 1125.3 | 1042.2 | 1172.8 | 1126.2 | 1042.1 | 1173.63
2026-04-11 14:31 | 667.6 |  | 673.7 | 665.5 | -2559.3 | -2559.6 | -2548.7 | 4616.62 | -42.93 | 4616.82 | 1 | 50 | 27541.7 | 34050.8 | 4109342 | 0 | 0 | 4634.48 | 76.23 | 71.91 | 100 | 0 | 0 | 1131.3 | 1037.4 | 1173.66 | 1130.7 | 1038.2 | 1173.91 | 1125.3 | 1044.1 | 1174.88 | 1126.3 | 1043.4 | 1175.2
2026-04-11 14:32 | 668.5 |  | 673.1 | 667.9 | -2569.3 | -2547.5 | -2557.6 | 4622 | -41.07 | 4622.19 | 1 | 50 | 27609.7 | 34057.6 | 4109410 | 0 | 0 | 4634.48 | 76.19 | 71.86 | 100 | 0 | 0 | 1130.8 | 1038.2 | 1173.97 | 1130.2 | 1039.1 | 1174.44 | 1125.5 | 1043.5 | 1174.42 | 1126.7 | 1042.1 | 1174.12
2026-04-11 14:33 | 668.2 |  | 674.2 | 668.7 | -2571.5 | -2562.1 | -2550.2 | 4618.83 | -44.2 | 4619.85 | 1 | 50 | 27700 | 34066.6 | 4109500 | 0 | 0 | 4634.48 | 76.21 | 71.87 | 100 | 0 | 0 | 1128.9 | 1040.4 | 1174.51 | 1129 | 1039.3 | 1173.42 | 1124.5 | 1043.6 | 1173.49 | 1126.1 | 1041.7 | 1173.09
2026-04-11 14:34 | 669 |  | 675 | 667.3 | -2575 | -2557.1 | -2563.1 | 4620.84 | -44.49 | 4621.06 | 1 | 50 | 27766.7 | 34073.3 | 4109567 | 0 | 0 | 4634.48 | 76.17 | 71.83 | 100 | 0 | 0 | 1127.6 | 1041.6 | 1174.45 | 1127.6 | 1041.3 | 1174.15 | 1122.3 | 1046.3 | 1174.29 | 1124 | 1044.4 | 1173.95
2026-04-11 14:35 | 668.2 |  | 674.4 | 666.6 | -2561.9 | -2562.8 | -2551.2 | 4620.21 | -41.98 | 4620.4 | 1 | 50 | 27856.9 | 34082.3 | 4109657 | 0 | 0 | 4634.48 | 76.18 | 71.84 | 100 | 0 | 0 | 1125.7 | 1043.5 | 1174.63 | 1125 | 1043 | 1173.42 | 1120.4 | 1048.1 | 1174.29 | 1122.1 | 1045.8 | 1173.54
2026-04-11 14:36 | 667.8 |  | 672.5 | 667 | -2565.4 | -2548.2 | -2550.7 | 4623.07 | -44.17 | 4623.27 | 1 | 50 | 27923.6 | 34088.9 | 4109723 | 0 | 0 | 4634.48 | 76.14 | 71.79 | 100 | 0 | 0 | 1123.7 | 1045.8 | 1175.16 | 1123.3 | 1045.8 | 1174.72 | 1118.5 | 1050.1 | 1174.5 | 1119.8 | 1049.5 | 1175.21
2026-04-11 14:37 | 667 |  | 673.9 | 667.9 | -2564.7 | -2562.4 | -2554.8 | 4615.45 | -42.46 | 4615.65 | 1 | 50 | 28012.6 | 34097.8 | 4109812 | 0 | 0 | 4634.48 | 76.15 | 71.8 | 100 | 0 | 0 | 1123.5 | 1044.4 | 1173.44 | 1121.7 | 1046.2 | 1173.52 | 1117.1 | 1050.7 | 1173.78 | 1118.4 | 1049 | 1173.17
2026-04-11 14:38 | 667.7 |  | 673 | 667.9 | -2568.9 | -2553.5 | -2550.2 | 4620.2 | -41.89 | 4620.4 | 1 | 50 | 28080.6 | 34104.6 | 4109880 | 0 | 0 | 4634.48 | 76.11 | 71.76 | 100 | 0 | 0 | 1122.4 | 1046.8 | 1174.94 | 1121.4 | 1048.4 | 1175.68 | 1116.5 | 1052.9 | 1175.55 | 1117.7 | 1051.8 | 1175.58
2026-04-11 14:39 | 666.7 |  | 672 | 666.7 | -2567.5 | -2557.4 | -2546.3 | 4613.07 | -40.56 | 4613.26 | 1 | 49.9 | 28170.9 | 34113.7 | 4109971 | 0 | 0 | 4634.48 | 76.14 | 71.77 | 100 | 0 | 0 | 1121.7 | 1045 | 1172.18 | 1121 | 1048.5 | 1175.35 | 1114.5 | 1055.1 | 1175.86 | 1115.7 | 1053.9 | 1175.79
2026-04-11 14:40 | 668.3 |  | 674.4 | 667.5 | -2571.4 | -2556.1 | -2556.3 | 4622.62 | -44.19 | 4622.85 | 1 | 49.9 | 28238.9 | 34120.5 | 4110039 | 0 | 0 | 4634.48 | 76.1 | 71.73 | 100 | 0 | 0 | 1122.8 | 1046.5 | 1174.97 | 1122.3 | 1046.5 | 1174.48 | 1115.7 | 1052.7 | 1174.47 | 1116.7 | 1051.4 | 1174.08
2026-04-11 14:41 | 668.5 |  | 674.6 | 667.1 | -2564.6 | -2560.5 | -2557.1 | 4621.29 | -45.81 | 4621.51 | 1 | 49.9 | 28327.8 | 34129.4 | 4110128 | 0 | 0 | 4634.48 | 76.11 | 71.74 | 100 | 0 | 0 | 1124.4 | 1044.3 | 1174.24 | 1123.6 | 1045 | 1174.13 | 1117.3 | 1051.2 | 1174.51 | 1117.9 | 1050 | 1173.84
2026-04-11 14:42 | 668.5 |  | 674.6 | 667.2 | -2566.8 | -2561.9 | -2553.6 | 4622.81 | -45.61 | 4623.04 | 1 | 49.9 | 28394.5 | 34136.1 | 4110195 | 0 | 0 | 4634.48 | 76.07 | 71.7 | 100 | 0 | 0 | 1125.4 | 1043.2 | 1173.98 | 1124.8 | 1043.8 | 1174.05 | 1118.9 | 1049.1 | 1173.86 | 1119.7 | 1047.7 | 1173.13
2026-04-11 14:43 | 667.2 |  | 672.9 | 667.5 | -2567 | -2555.7 | -2549.4 | 4618.64 | -44.69 | 4618.83 | 1 | 49.9 | 28484.8 | 34145.1 | 4110285 | 0 | 0 | 4634.48 | 76.09 | 71.71 | 100 | 0 | 0 | 1126 | 1043.2 | 1174.66 | 1124.9 | 1044.4 | 1174.85 | 1120.6 | 1048.2 | 1174.57 | 1121 | 1048 | 1174.79
2026-04-11 14:44 | 667.6 |  | 674 | 666.7 | -2576.3 | -2562.2 | -2560.9 | 4616.25 | -42.78 | 4616.47 | 1 | 50 | 28552.8 | 34151.9 | 4110353 | 0 | 0 | 4634.48 | 76.06 | 71.67 | 100 | 0 | 0 | 1124.5 | 1042.9 | 1172.73 | 1124.5 | 1043 | 1172.84 | 1119.7 | 1046.8 | 1172.06 | 1120.6 | 1046.4 | 1172.63
2026-04-11 14:45 | 669.2 |  | 675 | 666.7 | -2562.4 | -2558.1 | -2556.8 | 4624.79 | -43.83 | 4626.1 | 1 | 50 | 28643.1 | 34160.9 | 4110443 | 0 | 0 | 4634.48 | 76.08 | 71.69 | 100 | 0 | 0 | 1124.3 | 1044.8 | 1174.64 | 1123.9 | 1045.5 | 1175.02 | 1118.6 | 1050.7 | 1175.29 | 1119 | 1049.9 | 1174.88
2026-04-11 14:46 | 668 |  | 674.2 | 668.6 | -2573.6 | -2558.3 | -2549.6 | 4621.01 | -43.65 | 4621.23 | 1 | 50 | 28709.8 | 34167.6 | 4110510 | 0 | 0 | 4634.48 | 76.04 | 71.65 | 100 | 0 | 0 | 1125.1 | 1043.1 | 1173.59 | 1125 | 1043.1 | 1173.47 | 1119.8 | 1047.6 | 1173.16 | 1120.6 | 1047.4 | 1173.71
2026-04-11 14:47 | 667.8 |  | 674.5 | 668.6 | -2570.3 | -2559.4 | -2551.6 | 4621.87 | -43.41 | 4622.08 | 1 | 50 | 28800 | 34176.6 | 4110600 | 0 | 0 | 4634.48 | 76.07 | 71.67 | 100 | 0 | 0 | 1125.3 | 1043.5 | 1174.25 | 1124.7 | 1044.1 | 1174.32 | 1120 | 1047.9 | 1173.68 | 1120.9 | 1047.3 | 1173.87
2026-04-11 14:48 | 667.1 |  | 672.6 | 666.7 | -2570.4 | -2557.2 | -2552.7 | 4615.05 | -39.28 | 4615.22 | 1 | 49.9 | 28866.7 | 34183.3 | 4110667 | 0 | 0 | 4634.48 | 76.03 | 71.63 | 100 | 0 | 0 | 1125.8 | 1042.3 | 1173.41 | 1125.1 | 1043.5 | 1174.06 | 1120.4 | 1048.3 | 1174.54 | 1121 | 1047.6 | 1174.33
2026-04-11 14:49 | 666.6 |  | 673 | 667 | -2567.3 | -2560.9 | -2549.7 | 4617.56 | -45.4 | 4617.78 | 1 | 49.9 | 28957 | 34192.3 | 4110757 | 0 | 0 | 4634.48 | 76.05 | 71.64 | 100 | 0 | 0 | 1124 | 1044.2 | 1173.69 | 1122.3 | 1045.6 | 1173.24 | 1118.4 | 1048.7 | 1172.92 | 1119.3 | 1048.2 | 1173.27
2026-04-11 14:50 | 667.6 |  | 674.5 | 668.4 | -2568.8 | -2557.4 | -2548.4 | 4624.14 | -43.35 | 4624.34 | 1 | 50 | 29025 | 34199.1 | 4110825 | 0 | 0 | 4634.48 | 76.02 | 71.61 | 100 | 0 | 0 | 1119 | 1050.4 | 1175.36 | 1117.4 | 1052.2 | 1175.71 | 1116.2 | 1053.1 | 1175.46 | 1117.5 | 1051.9 | 1175.49
2026-04-11 14:51 | 668.7 |  | 674.9 | 667.9 | -2567.7 | -2567.1 | -2557.2 | 4619.46 | -42.12 | 4619.66 | 1 | 50 | 29115.3 | 34208.1 | 4110915 | 0 | 0 | 4634.48 | 76.05 | 71.63 | 100 | 0 | 0 | 1116.9 | 1050.3 | 1173.08 | 1116 | 1051.1 | 1173.07 | 1112.1 | 1054.2 | 1172.36 | 1113.1 | 1052.6 | 1171.69
2026-04-11 14:52 | 669.3 |  | 675.1 | 666.9 | -2567.5 | -2559.8 | -2561.7 | 4622.14 | -44 | 4622.34 | 1 | 50 | 29180.7 | 34214.7 | 4110981 | 0 | 0 | 4634.48 | 76.01 | 71.59 | 100 | 0 | 0 | 1115.3 | 1052.9 | 1174.32 | 1116 | 1051.4 | 1173.34 | 1111.7 | 1056.3 | 1174.28 | 1112.9 | 1054.4 | 1173.42
2026-04-11 14:53 | 669 |  | 673.6 | 668.8 | -2574 | -2554.3 | -2549.7 | 4626.83 | -43.15 | 4627.02 | 1 | 50 | 29269.6 | 34223.6 | 4111070 | 0 | 0 | 4634.48 | 76.04 | 71.61 | 100 | 0 | 0 | 1114.1 | 1054.9 | 1175.29 | 1113.9 | 1054.7 | 1174.85 | 1109.5 | 1058.7 | 1174.6 | 1111.3 | 1056.5 | 1174.13
2026-04-11 14:54 | 668.1 |  | 674.1 | 666.9 | -2566.8 | -2551 | -2558 | 4621.9 | -42.59 | 4622.09 | 1 | 50 | 29336.3 | 34230.2 | 4111136 | 0 | 0 | 4634.48 | 76.01 | 71.58 | 100 | 0 | 0 | 1114.1 | 1054.6 | 1174.89 | 1113.9 | 1054.1 | 1174.2 | 1110 | 1058.5 | 1174.9 | 1111 | 1057.3 | 1174.32
2026-04-11 14:55 | 668.7 |  | 674.8 | 666.5 | -2562.4 | -2561.1 | -2552.8 | 4623.06 | -43.05 | 4623.26 | 1 | 50 | 29426.6 | 34239.3 | 4111227 | 0 | 0 | 4634.48 | 76.04 | 71.6 | 100 | 0 | 0 | 1111.1 | 1057.7 | 1175.18 | 1110.8 | 1058 | 1175.27 | 1107 | 1061.5 | 1175.12 | 1107.2 | 1061.7 | 1175.54
2026-04-11 14:56 | 668.4 |  | 674 | 668.5 | -2575.8 | -2556.9 | -2553.9 | 4621.57 | -42.46 | 4621.76 | 1 | 50 | 29494.6 | 34246.1 | 4111295 | 0 | 0 | 4634.48 | 76.01 | 71.57 | 100 | 0 | 0 | 1108 | 1060.6 | 1175.16 | 1107.6 | 1061 | 1175.22 | 1104.5 | 1063.7 | 1174.81 | 1104.8 | 1063.6 | 1175.07
2026-04-11 14:57 | 667.6 |  | 674.7 | 668.9 | -2571.4 | -2567.2 | -2556.7 | 4618.84 | -42.56 | 4619.04 | 1 | 50 | 29583.6 | 34254.9 | 4111383 | 0 | 0 | 4634.48 | 76.04 | 71.59 | 100 | 0 | 0 | 1107.2 | 1060 | 1173.67 | 1106.2 | 1060.6 | 1173.21 | 1102 | 1065 | 1173.62 | 1102.2 | 1064.6 | 1173.35
2026-04-11 14:58 | 666.9 |  | 674.1 | 667.6 | -2560 | -2558.2 | -2552 | 4620.44 | -42.69 | 4620.64 | 1 | 50 | 29651.6 | 34261.7 | 4111451 | 0 | 0 | 4634.48 | 76.02 | 71.56 | 100 | 0 | 0 | 1106.8 | 1060.7 | 1173.95 | 1106.7 | 1060.5 | 1173.64 | 1101.4 | 1065.9 | 1173.99 | 1102 | 1065.4 | 1174.1
2026-04-11 14:59 | 670.3 |  | 676.8 | 671 | -2574.7 | -2557.2 | -2549.2 | 4633.13 | -40.24 | 4633.3 | 1 | 50 | 29740.6 | 34270.7 | 4111541 | 0 | 0 | 4634.48 | 76.05 | 71.59 | 100 | 0 | 0 | 1104.7 | 1065.7 | 1177.28 | 1103.6 | 1065.8 | 1176.25 | 1099.2 | 1069 | 1175.01 | 1099.6 | 1068.5 | 1174.92
2026-04-11 15:00 | 668 |  | 674.3 | 668.5 | -2568.8 | -2553.2 | -2548.6 | 4623.99 | -41.03 | 4624.18 | 1 | 50 | 29807.4 | 34277.3 | 4111607 | 0 | 0 | 4634.48 | 76.02 | 71.55 | 100 | 0 | 0 | 1104.7 | 1063.5 | 1174.87 | 1104 | 1064.6 | 1175.29 | 1099 | 1070.1 | 1176 | 1098.2 | 1071.2 | 1176.4
2026-04-11 15:01 | 669.2 |  | 674.5 | 669 | -2575.9 | -2557 | -2546.6 | 4625.51 | -42.94 | 4625.71 | 1 | 50 | 29896.3 | 34286.2 | 4111696 | 0 | 0 | 4634.48 | 76.05 | 71.58 | 100 | 0 | 0 | 1105.1 | 1063.6 | 1175.34 | 1105.6 | 1062.2 | 1174.35 | 1099.9 | 1067.8 | 1174.48 | 1100 | 1067.2 | 1173.87
2026-04-11 15:02 | 667.5 |  | 673.2 | 664.2 | -2551.6 | -2543.7 | -2550.8 | 4622.61 | -40.97 | 4621.79 | 1 | 50 | 29963 | 34292.9 | 4111763 | 0 | 0 | 4634.48 | 76.02 | 71.55 | 100 | 0 | 0 | 1104.3 | 1064 | 1175.01 | 1104.7 | 1063.3 | 1174.64 | 1099.1 | 1068.8 | 1174.76 | 1100 | 1068.2 | 1174.97
2026-04-11 15:03 | 664.4 |  | 672.5 | 666.2 | -2557.2 | -2554.3 | -2538.3 | 4616.71 | -40.87 | 4616.88 | 1 | 50 | 30052 | 34301.8 | 4111852 | 0 | 0 | 4634.48 | 76.05 | 71.57 | 100 | 0 | 0 | 1107.7 | 1059.7 | 1173.81 | 1106.6 | 1061 | 1174.11 | 1100.7 | 1066.3 | 1173.66 | 1099 | 1068.1 | 1173.85
2026-04-11 15:04 | 668 |  | 674.7 | 667.3 | -2565.1 | -2562.2 | -2549.1 | 4620.48 | -42.43 | 4620.67 | 1 | 50 | 30139.6 | 34310.5 | 4111939 | 0 | 0 | 4634.48 | 76.08 | 71.59 | 100 | 0 | 0 | 1109.8 | 1059.1 | 1175.37 | 1110.3 | 1058.4 | 1175.13 | 1103.7 | 1064.4 | 1174.8 | 1102.5 | 1064.7 | 1173.79
2026-04-11 15:05 | 666.2 |  | 673.7 | 667.4 | -2563.9 | -2555.3 | -2545.4 | 4620.66 | -43.55 | 4620.87 | 1 | 50 | 30206.3 | 34317.2 | 4112006 | 0 | 0 | 4634.48 | 76.05 | 71.56 | 100 | 0 | 0 | 1110.9 | 1057.1 | 1174.32 | 1110.7 | 1057.4 | 1174.46 | 1105.7 | 1062.1 | 1174.32 | 1103.8 | 1063 | 1173.39
2026-04-11 15:06 | 667.9 |  | 674.3 | 665.3 | -2565.1 | -2549.3 | -2557.9 | 4618.81 | -45.91 | 4619.02 | 1 | 50 | 30295.3 | 34326.1 | 4112095 | 0 | 0 | 4634.48 | 76.08 | 71.59 | 100 | 0 | 0 | 1110.3 | 1057.1 | 1173.64 | 1110.3 | 1056.6 | 1173.18 | 1106 | 1061.7 | 1174.21 | 1103.9 | 1063 | 1173.45
2026-04-11 15:07 | 667.8 |  | 674.2 | 668.1 | -2567.6 | -2563.5 | -2547 | 4620.65 | -43.96 | 4620.84 | 1 | 50 | 30362 | 34332.8 | 4112162 | 0 | 0 | 4634.48 | 76.06 | 71.56 | 100 | 0 | 0 | 1109 | 1058.7 | 1174.13 | 1109.5 | 1058.5 | 1174.36 | 1105.4 | 1062.2 | 1174.15 | 1104 | 1062.1 | 1172.61
2026-04-11 15:08 | 667.2 |  | 673.8 | 667.7 | -2568.4 | -2553.9 | -2545.8 | 4618.44 | -42.71 | 4618.66 | 1 | 50 | 30451 | 34341.7 | 4112251 | 0 | 0 | 4634.48 | 76.09 | 71.59 | 100 | 0 | 0 | 1106.7 | 1060.3 | 1173.44 | 1108.3 | 1059.6 | 1174.31 | 1103.6 | 1064.2 | 1174.45 | 1102.2 | 1065.2 | 1173.99
2026-04-11 15:09 | 665.7 |  | 673.4 | 666.5 | -2567.2 | -2555.4 | -2546.9 | 4616.38 | -41.86 | 4616.56 | 1 | 50 | 30517.7 | 34348.4 | 4112318 | 0 | 0 | 4634.48 | 76.07 | 71.56 | 100 | 0 | 0 | 1102.1 | 1064.8 | 1173.57 | 1103.4 | 1063.3 | 1173.27 | 1101.7 | 1064.6 | 1172.86 | 1100.1 | 1066.1 | 1172.81
2026-04-11 15:10 | 667.2 |  | 673.6 | 666.1 | -2571.5 | -2556.2 | -2557 | 4616.03 | -43.11 | 4616.25 | 1 | 49.9 | 30606.6 | 34357.3 | 4112407 | 0 | 0 | 4634.48 | 76.11 | 71.59 | 100 | 0 | 0 | 1100 | 1066.1 | 1172.66 | 1101.8 | 1063.3 | 1171.57 | 1097.6 | 1067.7 | 1171.91 | 1095.8 | 1069.9 | 1172.36
2026-04-11 15:11 | 668.1 |  | 674.7 | 668.6 | -2572.3 | -2564.7 | -2556.2 | 4617.73 | -44.94 | 4617.94 | 1 | 49.9 | 30673.3 | 34364 | 4112474 | 0 | 0 | 4634.48 | 76.09 | 71.57 | 100 | 0 | 0 | 1097.5 | 1069.6 | 1173.85 | 1100.1 | 1067.1 | 1173.94 | 1095.3 | 1071.4 | 1173.48 | 1094.7 | 1071.7 | 1173.21
2026-04-11 15:12 | 668.5 |  | 674.5 | 668.2 | -2567.9 | -2561.5 | -2558.4 | 4619.77 | -44.24 | 4619.98 | 1 | 49.9 | 30763.6 | 34372.9 | 4112563 | 0 | 0 | 4634.48 | 76.12 | 71.6 | 100 | 0 | 0 | 1095 | 1072.7 | 1174.48 | 1097.5 | 1069.5 | 1173.8 | 1092.1 | 1074.5 | 1173.44 | 1091 | 1075.9 | 1173.78
2026-04-11 15:13 | 667.7 |  | 673.9 | 667.5 | -2566 | -2562.1 | -2551.9 | 4618.48 | -43.44 | 4618.68 | 1 | 49.9 | 30831.6 | 34379.7 | 4112631 | 0 | 0 | 4634.48 | 76.13 | 71.6 | 100 | 0 | 0 | 1095.3 | 1071.9 | 1174.02 | 1094.9 | 1072.5 | 1174.29 | 1091.1 | 1075.5 | 1173.46 | 1089.9 | 1077 | 1173.87
2026-04-11 15:14 | 668.4 |  | 674.1 | 668.1 | -2572 | -2558.7 | -2553.6 | 4619.71 | -39.66 | 4619.87 | 1 | 49.9 | 30921.9 | 34388.8 | 4112722 | 0 | 0 | 4634.48 | 76.18 | 71.64 | 100 | 0 | 0 | 1095.2 | 1072.5 | 1174.56 | 1095.6 | 1072 | 1174.46 | 1093.2 | 1071.4 | 1171.3 | 1090.2 | 1074.6 | 1171.54
2026-04-11 15:15 | 667.9 |  | 674.5 | 666.8 | -2571.2 | -2557.4 | -2557.8 | 4621.62 | -41.71 | 4621.81 | 1 | 49.9 | 30988.6 | 34395.4 | 4112788 | 0 | 0 | 4634.48 | 76.16 | 71.61 | 100 | 0 | 0 | 1094.9 | 1072.8 | 1174.6 | 1094.8 | 1071.7 | 1173.34 | 1091.3 | 1076.2 | 1174.48 | 1089 | 1078.1 | 1174.05
2026-04-11 15:16 | 667.7 |  | 675.1 | 668.5 | -2566.8 | -2560.6 | -2547.9 | 4624.76 | -41.58 | 4624.96 | 1 | 50 | 31077.5 | 34404.4 | 4112878 | 0 | 0 | 4634.48 | 76.19 | 71.64 | 100 | 0 | 0 | 1082.5 | 1085.4 | 1174.96 | 1084.9 | 1083.2 | 1175.11 | 1085.8 | 1082 | 1174.88 | 1085.3 | 1082.4 | 1174.69
2026-04-11 15:17 | 667.6 |  | 674.3 | 666.4 | -2568.1 | -2554.6 | -2559.5 | 4618.84 | -43.33 | 4619.04 | 1 | 50 | 31145.5 | 34411.2 | 4112946 | 0 | 0 | 4634.48 | 76.18 | 71.63 | 100 | 0 | 0 | 1087.1 | 1079.6 | 1173.67 | 1085.9 | 1080.6 | 1173.46 | 1081.4 | 1085.2 | 1173.57 | 1077.6 | 1088.5 | 1172.94
2026-04-11 15:18 | 667.7 |  | 673 | 667.1 | -2566.4 | -2548.7 | -2551.4 | 4621.17 | -42.44 | 4621.36 | 1 | 50 | 31235.8 | 34420.2 | 4113036 | 0 | 0 | 4634.48 | 76.22 | 71.66 | 100 | 0 | 0 | 1092.1 | 1076 | 1175.14 | 1090.7 | 1077.1 | 1174.83 | 1088.2 | 1079.6 | 1174.87 | 1085.1 | 1082.1 | 1174.22
2026-04-11 15:19 | 667.7 |  | 673.5 | 666.8 | -2568 | -2554.1 | -2555.8 | 4619.17 | -41.53 | 4619.36 | 1 | 50 | 31302.5 | 34426.9 | 4113103 | 0 | 0 | 4634.48 | 76.2 | 71.64 | 100 | 0 | 0 | 1095 | 1072.2 | 1174.11 | 1096.7 | 1070.2 | 1173.66 | 1091.7 | 1075.2 | 1173.81 | 1088 | 1080.1 | 1175.12
2026-04-11 15:20 | 667.7 |  | 673.6 | 667.5 | -2560.2 | -2555.3 | -2555.6 | 4619.13 | -39.06 | 4619.29 | 1 | 49.9 | 31391.4 | 34435.7 | 4113191 | 0 | 0 | 4634.48 | 76.24 | 71.67 | 100 | 0 | 0 | 1090.3 | 1076.8 | 1174.03 | 1092.2 | 1075.1 | 1174.19 | 1089.3 | 1077.2 | 1173.39 | 1087.6 | 1079.3 | 1173.86
2026-04-11 15:21 | 666.8 |  | 672.8 | 667.2 | -2566.6 | -2556.8 | -2545.3 | 4617.31 | -41.2 | 4617.5 | 1 | 50 | 31459.5 | 34442.5 | 4113259 | 0 | 0 | 4634.48 | 76.23 | 71.65 | 100 | 0 | 0 | 1089.8 | 1076.6 | 1173.3 | 1092.7 | 1073.7 | 1173.23 | 1088.4 | 1078.2 | 1173.49 | 1085.8 | 1081.7 | 1174.5
2026-04-11 15:22 | 666.6 |  | 672.9 | 664.4 | -2558.7 | -2549.7 | -2552 | 4618.55 | -41.7 | 4618.74 | 1 | 50 | 31548.4 | 34451.4 | 4113348 | 0 | 0 | 4634.48 | 76.26 | 71.69 | 100 | 0 | 0 | 1084.9 | 1082.3 | 1174.21 | 1089.2 | 1077.2 | 1173.26 | 1086 | 1080.5 | 1173.47 | 1084 | 1082.3 | 1173.23
2026-04-11 15:23 | 667.9 |  | 674.1 | 665.8 | -2562.5 | -2558.8 | -2551 | 4619.95 | -41.9 | 4620.13 | 1 | 49.9 | 31616.4 | 34458.2 | 4113416 | 0 | 0 | 4634.48 | 76.25 | 71.67 | 100 | 0 | 0 | 1079.3 | 1087.9 | 1174.21 | 1084.8 | 1081.7 | 1173.44 | 1082.3 | 1084.6 | 1173.89 | 1079.5 | 1087 | 1173.41
2026-04-11 15:24 | 667 |  | 673.6 | 666.6 | -2559.6 | -2561.8 | -2551.2 | 4618.52 | -40.98 | 4618.71 | 1 | 50 | 31706.7 | 34467.3 | 4113507 | 0 | 0 | 4634.48 | 76.3 | 71.71 | 100 | 0 | 0 | 1077.2 | 1089.5 | 1173.57 | 1081 | 1085.9 | 1173.87 | 1077.7 | 1089.4 | 1174.09 | 1074.7 | 1093 | 1174.65
2026-04-11 15:25 | 667.7 |  | 674.3 | 667.3 | -2564.8 | -2560.7 | -2554.4 | 4618.86 | -40.69 | 4619.04 | 1 | 50 | 31773.4 | 34474 | 4113574 | 0 | 0 | 4634.48 | 76.28 | 71.69 | 100 | 0 | 0 | 1075.9 | 1091.1 | 1173.96 | 1080.6 | 1086.3 | 1173.81 | 1077.4 | 1090.2 | 1174.56 | 1074.3 | 1091.9 | 1173.07
2026-04-11 15:26 | 667.8 |  | 674.1 | 665.7 | -2561.2 | -2553.5 | -2556 | 4621.18 | -42 | 4621.37 | 1 | 50 | 31862.3 | 34482.8 | 4113662 | 0 | 0 | 4634.48 | 76.32 | 71.73 | 100 | 0 | 0 | 1065 | 1103 | 1174.67 | 1071 | 1097.1 | 1175.05 | 1073.8 | 1094.4 | 1175.12 | 1069.3 | 1098.5 | 1174.58
2026-04-11 15:27 | 666.8 |  | 673.4 | 665.5 | -2575 | -2558.2 | -2562.3 | 4608.61 | -41.4 | 4608.78 | 1 | 50 | 31930.3 | 34489.6 | 4113730 | 0 | 0 | 4634.48 | 76.31 | 71.71 | 100 | 0 | 0 | 1048.8 | 1115.1 | 1169.5 | 1053 | 1112.5 | 1171.45 | 1060.5 | 1107.1 | 1174.03 | 1053.8 | 1110.2 | 1169.9
2026-04-11 15:28 | 667.7 |  | 674.1 | 665.2 | -2606.4 | -2595.4 | -2596.4 | 4570.18 | -42.46 | 4570.37 | 1 | 50 | 32018.7 | 34498.5 | 4113819 | 0 | 0 | 4634.48 | 76.35 | 71.75 | 100 | 0 | 0 | 1049.7 | 1103.3 | 1158.19 | 1050.3 | 1106.3 | 1161.94 | 1048.5 | 1113 | 1166.97 | 1052.8 | 1100.4 | 1158.48
2026-04-11 15:29 | 667.1 |  | 673.4 | 667.6 | -2609.6 | -2600.7 | -2590.5 | 4566.79 | -37.33 | 4566.96 | 1 | 50 | 32085.9 | 34505.2 | 4113886 | 0 | 0 | 4634.48 | 76.35 | 71.74 | 100 | 0 | 0 | 1052.7 | 1100.7 | 1158.66 | 1051.9 | 1104.2 | 1161.52 | 1045.8 | 1113.8 | 1164.76 | 1052.9 | 1099 | 1157.18
2026-04-11 15:30 | 667.3 |  | 673.3 | 667.6 | -2619.4 | -2608.4 | -2595.6 | 4556.49 | -40.55 | 4556.67 | 1 | 50 | 32172.4 | 34513.9 | 4113973 | 0 | 0 | 4634.48 | 76.38 | 71.77 | 100 | 0 | 0 | 1052.7 | 1099.2 | 1157.16 | 1051.3 | 1102.7 | 1159.26 | 1045.5 | 1112.2 | 1162.85 | 1049.3 | 1099.4 | 1153.58
2026-04-11 15:31 | 667.1 |  | 673.2 | 663.7 | -2611.6 | -2602.7 | -2605 | 4554.6 | -41.22 | 4554.8 | 1 | 50 | 32239.6 | 34520.5 | 4114039 | 0 | 0 | 4634.48 | 76.38 | 71.76 | 100 | 0 | 0 | 1056.5 | 1093.9 | 1155.68 | 1053.4 | 1099 | 1157.73 | 1048.4 | 1110.1 | 1163.8 | 1050.8 | 1097.3 | 1153
2026-04-11 15:32 | 668.2 |  | 674.2 | 665.1 | -2632.2 | -2632.5 | -2624 | 4534.08 | -42.17 | 4534.27 | 1 | 50 | 32327.1 | 34529.2 | 4114126 | 0 | 0 | 4634.48 | 76.42 | 71.8 | 100 | 0 | 0 | 1053.4 | 1092.9 | 1151.23 | 1053.9 | 1092.8 | 1151.72 | 1050.7 | 1102.5 | 1158.4 | 1054.2 | 1088.5 | 1147.52
2026-04-11 15:33 | 668.3 |  | 675.1 | 667.7 | -2666.5 | -2663.9 | -2650.7 | 4505.43 | -41.6 | 4505.63 | 1 | 50 | 32392.4 | 34535.8 | 4114192 | 0 | 0 | 4634.48 | 76.41 | 71.78 | 100 | 0 | 0 | 1056.7 | 1079.8 | 1141.05 | 1053.1 | 1087 | 1144.75 | 1051.4 | 1095.8 | 1152.11 | 1054.3 | 1083.4 | 1142.2
2026-04-11 15:34 | 667.1 |  | 673.9 | 665.9 | -2674.1 | -2673.9 | -2668.8 | 4483.57 | -39.6 | 4483.75 | 1 | 50 | 32480.1 | 34544.5 | 4114279 | 0 | 0 | 4634.48 | 76.45 | 71.82 | 100 | 0 | 0 | 1052.2 | 1083.2 | 1139.71 | 1050.2 | 1086.7 | 1141.3 | 1050.9 | 1088.2 | 1143.64 | 1052.3 | 1076.9 | 1133.23
2026-04-11 15:35 | 667.5 |  | 672.8 | 667.6 | -2689.8 | -2680.6 | -2669.2 | 4475.9 | -40.7 | 4476.11 | 1 | 50 | 32544.8 | 34551.2 | 4114346 | 0 | 0 | 4634.48 | 76.44 | 71.81 | 100 | 0 | 0 | 1054.2 | 1077.8 | 1136.23 | 1051.7 | 1082.6 | 1138.62 | 1051.9 | 1086.8 | 1143.16 | 1055.2 | 1072.9 | 1132.18
2026-04-11 15:36 | 667.1 |  | 673.4 | 665.2 | -2722.3 | -2714.8 | -2713.4 | 4433.1 | -40.12 | 4433.28 | 1 | 50 | 32630.6 | 34559.7 | 4114431 | 0 | 0 | 4634.48 | 76.48 | 71.84 | 100 | 0 | 0 | 1055.3 | 1064.1 | 1122.97 | 1053.4 | 1067.8 | 1124.82 | 1048.8 | 1082.3 | 1135.08 | 1054.4 | 1065.4 | 1123.38
2026-04-11 15:37 | 666 |  | 672.1 | 666.5 | -2737.5 | -2724.8 | -2722 | 4412.93 | -40.96 | 4413.11 | 1 | 50 | 32695.7 | 34566.1 | 4114495 | 0 | 0 | 4634.48 | 76.48 | 71.83 | 100 | 0 | 0 | 1053.1 | 1062.4 | 1118.81 | 1052.9 | 1063.8 | 1120.1 | 1049.9 | 1075 | 1128.63 | 1052.7 | 1061.8 | 1117.77
2026-04-11 15:38 | 667.8 |  | 673.1 | 666.8 | -2758.5 | -2744 | -2745.4 | 4399.17 | -41.19 | 4399.36 | 1 | 50 | 32780.5 | 34574.5 | 4114579 | 0 | 0 | 4634.48 | 76.52 | 71.87 | 100 | 0 | 0 | 1053.8 | 1057.7 | 1114.58 | 1054.4 | 1060.8 | 1118.46 | 1050.5 | 1069.5 | 1123.5 | 1053.3 | 1055.2 | 1111.41
2026-04-11 15:39 | 667.5 |  | 673.6 | 666.4 | -2754.9 | -2740.3 | -2741.4 | 4403.76 | -41.98 | 4404.12 | 1 | 50 | 32844 | 34580.9 | 4114643 | 0 | 0 | 4634.48 | 76.51 | 71.86 | 100 | 0 | 0 | 1052.7 | 1061.6 | 1117.52 | 1054.1 | 1064.3 | 1121.86 | 1051.9 | 1068.5 | 1123.93 | 1054.3 | 1054.8 | 1112.12
2026-04-11 15:40 | 667.2 |  | 672.1 | 666.3 | -2758.9 | -2741.3 | -2742.3 | 4396.78 | -42.53 | 4396.99 | 1 | 50 | 32930.1 | 34589.7 | 4114731 | 0 | 0 | 4634.48 | 76.55 | 71.89 | 100 | 0 | 0 | 1057.7 | 1052.5 | 1113.23 | 1057.4 | 1058.4 | 1119.13 | 1052.4 | 1066.5 | 1122.36 | 1055.2 | 1052.8 | 1110.88
2026-04-11 15:41 | 669 |  | 673.7 | 668.5 | -2775 | -2758.1 | -2758.3 | 4386.41 | -41.08 | 4386.6 | 1 | 50 | 32993.4 | 34595.9 | 4114793 | 0 | 0 | 4634.48 | 76.54 | 71.88 | 100 | 0 | 0 | 1059.2 | 1050.5 | 1112.69 | 1058.5 | 1055.4 | 1117.17 | 1053.3 | 1062.9 | 1119.56 | 1054.6 | 1049.6 | 1106.92
2026-04-11 15:42 | 668.2 |  | 674.2 | 668.8 | -2786.2 | -2771.3 | -2768.5 | 4374.44 | -41.07 | 4374.63 | 1 | 49.9 | 33077.9 | 34604.4 | 4114878 | 0 | 0 | 4634.48 | 76.58 | 71.92 | 100 | 0 | 0 | 1057.9 | 1045.8 | 1106.37 | 1058.4 | 1049.8 | 1111.16 | 1057.1 | 1054.7 | 1114.97 | 1059.8 | 1043.5 | 1105.89
2026-04-11 15:43 | 667.8 |  | 672.5 | 667.4 | -2818.2 | -2801.7 | -2807.7 | 4329.5 | -43.44 | 4329.72 | 1 | 49.9 | 33142 | 34610.7 | 4114941 | 0 | 0 | 4634.48 | 76.57 | 71.91 | 100 | 0 | 0 | 1059.4 | 1031.2 | 1092.5 | 1059.4 | 1035.6 | 1097.14 | 1056.8 | 1045.2 | 1104.53 | 1059.1 | 1037 | 1098.49
2026-04-11 15:44 | 667.9 |  | 673.2 | 668.2 | -2855.3 | -2844.3 | -2838 | 4287.97 | -41.72 | 4288.17 | 1 | 50 | 33224.8 | 34619.1 | 4115025 | 0 | 0 | 4634.48 | 76.61 | 71.94 | 100 | 0 | 0 | 1061.2 | 1025.6 | 1088.41 | 1058.4 | 1029.9 | 1090.06 | 1057.9 | 1033 | 1092.86 | 1063.4 | 1015.9 | 1080.3
2026-04-11 15:45 | 666.4 |  | 672.5 | 665.6 | -2837.9 | -2824.1 | -2822.3 | 4301.11 | -41.02 | 4301.3 | 1 | 50 | 33286.8 | 34625.3 | 4115087 | 0 | 0 | 4634.48 | 76.6 | 71.93 | 100 | 0 | 0 | 1063.9 | 1022.5 | 1087.84 | 1064.9 | 1026.2 | 1092.83 | 1058.8 | 1036.2 | 1097.14 | 1061.3 | 1025 | 1087.83
2026-04-11 15:46 | 668.3 |  | 674.2 | 665.3 | -2848.5 | -2843.2 | -2844.6 | 4286.77 | -41.3 | 4286.96 | 1 | 50 | 33370.6 | 34633.6 | 4115170 | 0 | 0 | 4634.48 | 76.64 | 71.97 | 100 | 0 | 0 | 1064.7 | 1020.1 | 1086.08 | 1063.7 | 1024.5 | 1089.72 | 1060.4 | 1030.8 | 1093.06 | 1062.3 | 1018.7 | 1082.22
2026-04-11 15:47 | 666.7 |  | 671.8 | 666.9 | -2881.8 | -2866.7 | -2862.5 | 4247.71 | -40.24 | 4248.45 | 1 | 50 | 33432.3 | 34639.9 | 4115233 | 0 | 0 | 4634.48 | 76.64 | 71.96 | 100 | 0 | 0 | 1063.7 | 1007 | 1071.1 | 1062.9 | 1013 | 1076.67 | 1059.7 | 1022.7 | 1083.74 | 1062.8 | 1014.5 | 1078.2
2026-04-11 15:48 | 668.2 |  | 673.2 | 668.1 | -2934.6 | -2921.8 | -2914.4 | 4196.07 | -40.03 | 4196.26 | 1 | 50 | 33514.7 | 34648 | 4115314 | 0 | 0 | 4634.48 | 76.68 | 72 | 100 | 0 | 0 | 1066.2 | 995.7 | 1061.65 | 1064.4 | 997.6 | 1061.89 | 1060.7 | 1010.5 | 1071.8 | 1063.8 | 998.5 | 1062.18
2026-04-11 15:49 | 666.9 |  | 672.9 | 665.5 | -2940.5 | -2932.7 | -2928.3 | 4180.13 | -40.35 | 4180.32 | 1 | 50 | 33575.1 | 34654 | 4115374 | 0 | 0 | 4634.48 | 76.67 | 71.99 | 100 | 0 | 0 | 1065.6 | 994 | 1059.21 | 1067.8 | 994.1 | 1061.48 | 1062.9 | 1003.9 | 1067.02 | 1064.6 | 991.4 | 1055.48
2026-04-11 15:50 | 668.8 |  | 674.8 | 666.5 | -2943.4 | -2935.6 | -2943 | 4181.3 | -41.12 | 4181.5 | 1 | 50 | 33654.4 | 34662 | 4115454 | 0 | 0 | 4634.48 | 76.7 | 72.01 | 100 | 0 | 0 | 1067.8 | 992.5 | 1059.75 | 1064.8 | 998.7 | 1063.39 | 1063.6 | 1002.1 | 1065.8 | 1065.6 | 990.3 | 1055.23
2026-04-11 15:51 | 668.3 |  | 673.9 | 667.2 | -2950.5 | -2937 | -2941.7 | 4179.19 | -41.96 | 4179.33 | 1 | 50 | 33715.9 | 34668.2 | 4115516 | 0 | 0 | 4634.48 | 76.69 | 72.01 | 100 | 0 | 0 | 1065.2 | 998.6 | 1063.76 | 1068.6 | 994.8 | 1063.09 | 1065.9 | 997.6 | 1063.39 | 1066.1 | 986.5 | 1051.75
2026-04-11 15:52 | 667 |  | 672.7 | 665.1 | -2943 | -2936 | -2933.1 | 4175.16 | -40.19 | 4175.35 | 1 | 50 | 33796.5 | 34676.3 | 4115597 | 0 | 0 | 4634.48 | 76.73 | 72.04 | 100 | 0 | 0 | 1069.7 | 990.1 | 1059.11 | 1067.3 | 993.3 | 1060.14 | 1063.9 | 1000.2 | 1064.16 | 1068.2 | 985.8 | 1053.02
2026-04-11 15:53 | 667.1 |  | 673.1 | 666.1 | -2956.5 | -2950.3 | -2950.3 | 4162.08 | -40.78 | 4162.3 | 1 | 50 | 33858 | 34682.4 | 4115658 | 0 | 0 | 4634.48 | 76.73 | 72.03 | 100 | 0 | 0 | 1069 | 982.6 | 1050.41 | 1065.5 | 992.2 | 1057.19 | 1064.1 | 999.3 | 1063.38 | 1063.6 | 989.7 | 1052.6
2026-04-11 15:54 | 667.2 |  | 672.9 | 666.5 | -2989.7 | -2972.3 | -2979.7 | 4130.75 | -40.34 | 4130.94 | 1 | 50 | 33937.8 | 34690.3 | 4115737 | 0 | 0 | 4634.48 | 76.76 | 72.07 | 100 | 0 | 0 | 1067.7 | 975.6 | 1041.65 | 1068.4 | 982.9 | 1050.09 | 1063.3 | 993.1 | 1055.97 | 1065 | 979.9 | 1043.56
2026-04-11 15:55 | 666.2 |  | 672.2 | 664.9 | -3007.6 | -2998.9 | -3004.8 | 4096.33 | -39.11 | 4096.51 | 1 | 50 | 33997.1 | 34696.3 | 4115797 | 0 | 0 | 4634.48 | 76.75 | 72.06 | 100 | 0 | 0 | 1064.9 | 975.3 | 1038.6 | 1065.9 | 979.4 | 1043.93 | 1063 | 980.1 | 1041.8 | 1065.3 | 970.2 | 1033.56
2026-04-11 15:56 | 667.1 |  | 673.1 | 667.4 | -3042.6 | -3037.2 | -3028.4 | 4066.32 | -40.24 | 4066.52 | 1 | 50 | 34076.9 | 34704.3 | 4115877 | 0 | 0 | 4634.48 | 76.79 | 72.09 | 100 | 0 | 0 | 1064.7 | 964.3 | 1026.65 | 1064.5 | 970.5 | 1033.12 | 1062.4 | 976.3 | 1037.22 | 1063.2 | 967.5 | 1028.6
2026-04-11 15:57 | 666.7 |  | 671.9 | 665.4 | -3096 | -3092.1 | -3091.4 | 3994.86 | -39.02 | 3995.05 | 1 | 50 | 34136.3 | 34710.2 | 4115936 | 0 | 0 | 4634.48 | 76.79 | 72.08 | 100 | 0 | 0 | 1067.6 | 938.9 | 1002.35 | 1064 | 948.3 | 1009.03 | 1064.3 | 958.8 | 1020.46 | 1064.5 | 957.2 | 1018.97
2026-04-11 15:58 | 666.5 |  | 672.8 | 667.5 | -3109.4 | -3105.2 | -3096.9 | 3982.26 | -39.78 | 3982.46 | 1 | 50 | 34212.7 | 34717.8 | 4116012 | 0 | 0 | 4634.48 | 76.82 | 72.11 | 100 | 0 | 0 | 1063.7 | 953 | 1013.72 | 1067.4 | 949.5 | 1013.5 | 1064 | 952.5 | 1013.46 | 1065.2 | 940.9 | 1002.26
2026-04-11 15:59 | 666.2 |  | 671.8 | 665.1 | -3094.3 | -3079.6 | -3079.6 | 4002.42 | -39.54 | 4002.62 | 1 | 50 | 34271.6 | 34723.8 | 4116072 | 0 | 0 | 4634.48 | 76.82 | 72.11 | 100 | 0 | 0 | 1066.7 | 946.6 | 1009.75 | 1066.6 | 953.6 | 1017.13 | 1064.4 | 960 | 1021.78 | 1064.8 | 951.9 | 1013.62
2026-04-11 16:00 | 669 |  | 674.2 | 665.9 | -3135.9 | -3131.2 | -3132.4 | 3956.14 | -39.78 | 3956.33 | 1 | 50 | 34348.2 | 34731.4 | 4116148 | 0 | 0 | 4634.48 | 76.85 | 72.14 | 100 | 0 | 0 | 1067.7 | 937.1 | 1000.57 | 1066.5 | 941 | 1003.61 | 1064.4 | 948.1 | 1009.11 | 1066.2 | 938.5 | 1000.62
2026-04-11 16:01 | 668.5 |  | 673.6 | 665.2 | -3161.4 | -3153.8 | -3156.3 | 3925.32 | -41.55 | 3925.55 | 1 | 50.1 | 34405 | 34737.1 | 4116205 | 0 | 0 | 4634.48 | 76.84 | 72.13 | 100 | 0 | 0 | 1071.3 | 926.2 | 992.21 | 1068.8 | 932.8 | 997.03 | 1064.3 | 941.7 | 1002.3 | 1069.6 | 927.7 | 992.27
2026-04-11 16:02 | 666.8 |  | 670.9 | 665.5 | -3197 | -3182.8 | -3182.9 | 3883.74 | -40.38 | 3883.95 | 1 | 50.1 | 34481.2 | 34744.7 | 4116281 | 0 | 0 | 4634.48 | 76.88 | 72.16 | 100 | 0 | 0 | 1073.7 | 917.5 | 985.13 | 1070.4 | 921.9 | 986.83 | 1067.4 | 926.8 | 989.24 | 1068 | 917.1 | 979.48
2026-04-11 16:03 | 667.3 |  | 673.6 | 667.8 | -3186.7 | -3184.8 | -3176.2 | 3897.5 | -40.6 | 3897.71 | 1 | 50.1 | 34538.5 | 34750.4 | 4116338 | 0 | 0 | 4634.48 | 76.87 | 72.15 | 100 | 0 | 0 | 1070.4 | 924.2 | 989.23 | 1069.4 | 927.4 | 991.77 | 1070.3 | 927.9 | 993.1 | 1069.8 | 917.9 | 981.93
2026-04-11 16:04 | 665.6 |  | 671.5 | 663.8 | -3181.6 | -3170.1 | -3173.7 | 3893.37 | -39.39 | 3893.57 | 1 | 50.1 | 34614.7 | 34758.1 | 4116415 | 0 | 0 | 4634.48 | 76.91 | 72.19 | 100 | 0 | 0 | 1072.1 | 919.9 | 986.18 | 1071.4 | 923.6 | 989.5 | 1067.5 | 930.3 | 993.09 | 1073.6 | 915.8 | 983.16
2026-04-11 16:05 | 668.6 |  | 674 | 665.9 | -3206.8 | -3202 | -3201.7 | 3871.95 | -39.76 | 3872.16 | 1 | 50.1 | 34670.7 | 34763.7 | 4116471 | 0 | 0 | 4634.48 | 76.9 | 72.18 | 100 | 0 | 0 | 1074.2 | 913.1 | 980.83 | 1074.2 | 915.8 | 983.71 | 1069.4 | 923.6 | 987.68 | 1074.2 | 909.6 | 977.14
2026-04-11 16:06 | 668.5 |  | 673.8 | 667.2 | -3227.2 | -3225.1 | -3218.8 | 3849.36 | -38.91 | 3849.55 | 1 | 50.1 | 34746.2 | 34771.2 | 4116546 | 0 | 0 | 4634.48 | 76.94 | 72.21 | 100 | 0 | 0 | 1073.7 | 907.3 | 974.2 | 1076.1 | 906.5 | 975.49 | 1072.3 | 916.5 | 982.74 | 1075.3 | 904.8 | 972.91
2026-04-11 16:07 | 667.4 |  | 672.1 | 666.4 | -3259.2 | -3246.3 | -3251.4 | 3812.72 | -40.03 | 3812.92 | 1 | 50 | 34801.4 | 34776.7 | 4116601 | 0 | 0 | 4634.48 | 76.93 | 72.2 | 100 | 0 | 0 | 1074.4 | 901 | 968.02 | 1072.5 | 903.2 | 968.65 | 1069.8 | 908.1 | 971.49 | 1073.3 | 895.8 | 961.43
2026-04-11 16:08 | 668.4 |  | 673.5 | 665.8 | -3261 | -3249.9 | -3258.9 | 3810.3 | -40.41 | 3810.51 | 1 | 50 | 34874.9 | 34784.2 | 4116676 | 0 | 0 | 4634.48 | 76.96 | 72.23 | 100 | 0 | 0 | 1074.2 | 900.3 | 967.11 | 1073.6 | 902.5 | 968.88 | 1071.1 | 907.7 | 972.23 | 1072.6 | 894.8 | 959.81
2026-04-11 16:09 | 664.8 |  | 670.8 | 664.2 | 3272.6 | 3274.4 | -3275.4 | 3771.97 | -38.24 | 3772.16 | 1 | 50 | 34931.8 | 34789.8 | 4116732 | 0 | 0 | 4634.48 | 76.96 | 72.23 | 100 | 0 | 0 | 1072.8 | 891 | 955.83 | 1073.9 | 892.1 | 958.03 | 1070.2 | 899.3 | 962.43 | 1074.6 | 885.1 | 951.1
2026-04-11 16:10 | 668.1 |  | 673.2 | 666.7 | 3260.1 | 3273.3 | 3267.3 | 3777.01 | -41.71 | 3776.84 | 1 | 49.9 | 35004.4 | 34797 | 4116804 | 0 | 0 | 4634.48 | 76.99 | 72.26 | 100 | 0 | 0 | 1076.4 | 889.2 | 957.17 | 1077.5 | 892.1 | 961.22 | 1070.4 | 899.3 | 962.65 | 1077.6 | 883.6 | 952.78
2026-04-11 16:11 | 667.4 |  | 672.4 | 665.9 | 3249.4 | 3261.6 | 3253.8 | 3759.88 | -41.56 | 3760.09 | 1 | 49.9 | 35058.9 | 34802.6 | 4116860 | 0 | 0 | 4634.48 | 76.99 | 72.25 | 100 | 0 | 0 | 1075.8 | 883.7 | 950.67 | 1075.5 | 888.3 | 955.36 | 1073.8 | 892.9 | 958.78 | 1073.8 | 884.8 | 950.04
2026-04-11 16:12 | 667.1 |  | 671.6 | 667.8 | 3218.3 | 3228.7 | 3229.9 | 3726.69 | -39.67 | 3726.66 | 1 | 49.9 | 35131.9 | 34809.8 | 4116932 | 0 | 0 | 4634.48 | 77.02 | 72.28 | 100 | 0 | 0 | 1078.7 | 875.6 | 944.52 | 1073.5 | 883.4 | 948.35 | 1070.3 | 886.9 | 949.24 | 1075.5 | 874.1 | 940.12
2026-04-11 16:13 | 668 |  | 673.6 | 667.1 | 3216.2 | 3220.9 | 3227.3 | 3726.46 | -38.53 | 3726.67 | 1 | 49.9 | 35185.7 | 34815.2 | 4116986 | 0 | 0 | 4634.48 | 77.01 | 72.27 | 100 | 0 | 0 | 1075.2 | 877.7 | 943.7 | 1075.2 | 881.7 | 948.05 | 1075.5 | 883.5 | 950.2 | 1076 | 873.9 | 940.31
2026-04-11 16:14 | 669 |  | 674.1 | 667.3 | 3186.8 | 3196.9 | 3188.8 | 3693.99 | -41.16 | 3694.23 | 1 | 50 | 35258.2 | 34822.4 | 4117058 | 0 | 0 | 4634.48 | 77.05 | 72.3 | 100 | 0 | 0 | 1073.7 | 871.3 | 935.49 | 1074.6 | 874.5 | 939.75 | 1073.1 | 878.6 | 942.83 | 1074.6 | 866.1 | 930.72
2026-04-11 16:15 | 667.8 |  | 673.1 | 668.9 | 3180 | 3182 | 3197.6 | 3685.51 | -39.69 | 3685.72 | 1 | 50 | 35311.5 | 34827.7 | 4117111 | 0 | 0 | 4634.48 | 77.04 | 72.29 | 100 | 0 | 0 | 1075.4 | 866.4 | 931.71 | 1075.9 | 869.8 | 935.87 | 1072.6 | 877.2 | 940.9 | 1075.2 | 866.3 | 931.49
2026-04-11 16:16 | 668.2 |  | 673 | 665.2 | 3144.6 | 3147.1 | 3149.3 | 3635.67 | -39.51 | 3635.89 | 1 | 50 | 35382.1 | 34834.8 | 4117182 | 0 | 0 | 4634.48 | 77.07 | 72.32 | 100 | 0 | 0 | 1074.7 | 857.1 | 921.14 | 1074.6 | 858.5 | 922.52 | 1073.5 | 863.9 | 927.38 | 1075 | 854.4 | 918.44
2026-04-11 16:17 | 668.4 |  | 673.3 | 665.7 | 3105.7 | 3112.6 | 3109 | 3592.56 | -40.69 | 3592.8 | 1 | 50 | 35434.2 | 34840 | 4117234 | 0 | 0 | 4634.48 | 77.06 | 72.31 | 100 | 0 | 0 | 1079 | 844 | 910.64 | 1074.4 | 849.6 | 912.8 | 1074.9 | 852.2 | 916.06 | 1077.3 | 840.6 | 905.62
2026-04-11 16:18 | 668.6 |  | 673.4 | 665.5 | 3106.6 | 3113.7 | 3108.6 | 3593.25 | -39.81 | 3593.47 | 1 | 50 | 35503.4 | 34847 | 4117304 | 0 | 0 | 4634.48 | 77.09 | 72.34 | 100 | 0 | 0 | 1078 | 844.6 | 910.5 | 1080.9 | 845.2 | 913.55 | 1074.1 | 853.7 | 916.97 | 1077.8 | 841.2 | 906.64
2026-04-11 16:19 | 667.5 |  | 673.8 | 668.1 | 3108.1 | 3102.2 | 3113.2 | 3596.17 | -39.21 | 3596.39 | 1 | 50 | 35555.2 | 34852.2 | 4117356 | 0 | 0 | 4634.48 | 77.09 | 72.33 | 100 | 0 | 0 | 1084.5 | 839.7 | 910.71 | 1081.4 | 847.5 | 916.44 | 1080.5 | 847.5 | 915.73 | 1077.9 | 841.5 | 907.1
2026-04-11 16:20 | 668.1 |  | 673.2 | 666.6 | 3083.6 | 3083.1 | 3085.1 | 3565.13 | -40 | 3565.35 | 1 | 50 | 35624.3 | 34859 | 4117424 | 0 | 0 | 4634.48 | 77.12 | 72.36 | 100 | 0 | 0 | 1082.2 | 835.6 | 904.26 | 1081.3 | 836.9 | 904.94 | 1080.9 | 841.8 | 909.93 | 1081.2 | 831.9 | 899.5
2026-04-11 16:21 | 668.1 |  | 673 | 666.3 | 3047.7 | 3056.4 | 3050.8 | 3526.35 | -40.49 | 3526.58 | 1 | 50 | 35676.4 | 34864.2 | 4117476 | 0 | 0 | 4634.48 | 77.11 | 72.35 | 100 | 0 | 0 | 1082.2 | 826.2 | 894.09 | 1083.4 | 827.7 | 896.69 | 1081.4 | 831 | 898.63 | 1082.7 | 821.8 | 889.81
2026-04-11 16:22 | 667.3 |  | 672 | 666.9 | 3031.5 | 3045.6 | 3041.6 | 3511.17 | -39.67 | 3511.39 | 1 | 50 | 35745.2 | 34871.1 | 4117545 | 0 | 0 | 4634.48 | 77.14 | 72.38 | 100 | 0 | 0 | 1085.2 | 819.7 | 889.53 | 1085.4 | 821.5 | 891.65 | 1079.4 | 829.3 | 895.18 | 1080.8 | 820.1 | 886.33
2026-04-11 16:23 | 666.2 |  | 669.9 | 666.9 | 3015.2 | 3025.6 | 3030 | 3486.26 | -38.65 | 3486.47 | 1 | 50 | 35796.8 | 34876.3 | 4117597 | 0 | 0 | 4634.48 | 77.14 | 72.38 | 100 | 0 | 0 | 1086.3 | 813.5 | 883.66 | 1084.3 | 817.5 | 886.36 | 1080.8 | 822.5 | 888.97 | 1084.7 | 811.9 | 880.06
2026-04-11 16:24 | 667.1 |  | 672.8 | 668.2 | 2997.5 | 2996.1 | 3007.4 | 3469.18 | -41.42 | 3469.45 | 1 | 49.9 | 35864.6 | 34883.1 | 4117665 | 0 | 0 | 4634.48 | 77.17 | 72.41 | 100 | 0 | 0 | 1085.2 | 812 | 881.17 | 1084.2 | 813.7 | 882.5 | 1080.5 | 817.6 | 883.42 | 1083.7 | 806 | 873.51
2026-04-11 16:25 | 667.9 |  | 672.7 | 667.1 | 2958.7 | 2971.8 | 2967.9 | 3429.05 | -39.42 | 3429.28 | 1 | 49.9 | 35913.6 | 34888 | 4117714 | 0 | 0 | 4634.48 | 77.16 | 72.4 | 100 | 0 | 0 | 1085.8 | 796.2 | 864.57 | 1084.4 | 804.8 | 872.72 | 1082.3 | 809.3 | 876.54 | 1083.5 | 799.3 | 866.03
2026-04-11 16:26 | 667 |  | 672.1 | 666.2 | 2931.2 | 2933.8 | 2938.9 | 3389 | -41.34 | 3389.23 | 1 | 49.9 | 35979.1 | 34894.4 | 4117778 | 0 | 0 | 4634.48 | 77.19 | 72.43 | 100 | 0 | 0 | 1085.8 | 790.2 | 858.04 | 1082.9 | 797.1 | 863.13 | 1081.7 | 797 | 862.14 | 1083.7 | 789.8 | 855.92
2026-04-11 16:27 | 668 |  | 672.4 | 666 | 2928.2 | 2937.2 | 2936.7 | 3389.4 | -40.84 | 3389.64 | 1 | 50 | 36028 | 34899.5 | 4117829 | 0 | 0 | 4634.48 | 77.18 | 72.42 | 100 | 0 | 0 | 1088.5 | 789 | 858.8 | 1082.9 | 795.2 | 861.17 | 1083.9 | 797.4 | 864.3 | 1084.2 | 789.3 | 855.74
2026-04-11 16:28 | 666 |  | 671.2 | 667.2 | 2935.2 | 2936.2 | 2945.8 | 3391.38 | -40.19 | 3391.62 | 1 | 50 | 36094.3 | 34906 | 4117894 | 0 | 0 | 4634.48 | 77.21 | 72.45 | 100 | 0 | 0 | 1087.9 | 789.1 | 858.45 | 1085.9 | 793.5 | 861.62 | 1082.7 | 799.3 | 865.41 | 1085.3 | 788.3 | 855.57
2026-04-11 16:29 | 668.3 |  | 671.4 | 668.8 | 2893.9 | 2910.2 | 2911 | 3357.81 | -39.49 | 3358.03 | 1 | 50 | 36159.2 | 34912.4 | 4117958 | 0 | 0 | 4634.48 | 77.24 | 72.47 | 100 | 0 | 0 | 1085.7 | 785.9 | 853.21 | 1085.9 | 786.6 | 854.19 | 1081.4 | 792.9 | 857.42 | 1086.8 | 779.9 | 847.64
2026-04-11 16:30 | 668.4 |  | 673 | 665.4 | 2886.8 | 2887.9 | 2884.3 | 3334.65 | -39.28 | 3334.89 | 1 | 50 | 36207.6 | 34917.3 | 4118007 | 0 | 0 | 4634.48 | 77.23 | 72.47 | 100 | 0 | 0 | 1086.1 | 779.2 | 846.3 | 1085.6 | 780.8 | 847.6 | 1084.5 | 783.1 | 849.31 | 1087 | 773.7 | 841.06
2026-04-11 16:31 | 668 |  | 671.8 | 668.1 | 2863.5 | 2871.7 | 2876.9 | 3316.38 | -40.02 | 3316.64 | 1 | 50.1 | 36271.6 | 34923.8 | 4118072 | 0 | 0 | 4634.48 | 77.26 | 72.49 | 100 | 0 | 0 | 1085.7 | 773.3 | 839.59 | 1085.3 | 775.9 | 842.13 | 1083.1 | 782.9 | 847.94 | 1085 | 771.9 | 837.49
2026-04-11 16:32 | 667.8 |  | 672.8 | 667.3 | 2840.5 | 2843.6 | 2843.8 | 3284.87 | -41.34 | 3285.14 | 1 | 50.1 | 36320.2 | 34928.7 | 4118121 | 0 | 0 | 4634.48 | 77.26 | 72.49 | 100 | 0 | 0 | 1085.8 | 764.6 | 830.21 | 1087.4 | 766.5 | 833.52 | 1083.8 | 770.9 | 835.52 | 1088.3 | 760.4 | 827.51
2026-04-11 16:33 | 668.4 |  | 673.2 | 666.8 | 2813 | 2818.2 | 2816.7 | 3255.39 | -38.71 | 3255.62 | 1 | 50.1 | 36383.1 | 34934.9 | 4118183 | 0 | 0 | 4634.48 | 77.29 | 72.51 | 100 | 0 | 0 | 1089.7 | 757.3 | 825.25 | 1088 | 759.7 | 826.56 | 1085.4 | 763 | 828.16 | 1085.7 | 752.1 | 816.51
2026-04-11 16:34 | 668.8 |  | 673.5 | 667.2 | 2801.9 | 2805 | 2804.6 | 3242.92 | -38.54 | 3243.15 | 1 | 50.1 | 36430 | 34939.5 | 4118229 | 0 | 0 | 4634.48 | 77.28 | 72.51 | 100 | 0 | 0 | 1089.2 | 752.9 | 820.1 | 1086.4 | 757.7 | 823.22 | 1086.4 | 759.1 | 824.7 | 1090.7 | 747.4 | 815.24
2026-04-11 16:35 | 666 |  | 671.7 | 665.8 | 2790.4 | 2790.6 | 2791 | 3218.35 | -37.68 | 3218.57 | 1 | 50 | 36493.1 | 34945.9 | 4118293 | 0 | 0 | 4634.48 | 77.31 | 72.53 | 100 | 0 | 0 | 1089.7 | 748.2 | 815.26 | 1087 | 751.3 | 816.72 | 1084.2 | 755.2 | 818.78 | 1088.7 | 744.4 | 810.39
2026-04-11 16:36 | 667.9 |  | 672.2 | 665.6 | 2771.1 | 2772.8 | 2773.9 | 3198.99 | -40.01 | 3199.22 | 1 | 50 | 36539.4 | 34950.6 | 4118340 | 0 | 0 | 4634.48 | 77.3 | 72.53 | 100 | 0 | 0 | 1091.1 | 741.1 | 808.62 | 1088.2 | 745.3 | 810.99 | 1084.8 | 750.9 | 814.61 | 1088.8 | 739.5 | 805.17
2026-04-11 16:37 | 667.7 |  | 671.6 | 667 | 2733.5 | 2744.9 | 2743.4 | 3165.84 | -38.72 | 3166 | 1 | 50 | 36600.7 | 34956.7 | 4118401 | 0 | 0 | 4634.48 | 77.33 | 72.55 | 100 | 0 | 0 | 1090.5 | 732.9 | 799.23 | 1091.4 | 735.2 | 802.45 | 1086.4 | 742.3 | 806.47 | 1088.8 | 732.7 | 797.77
2026-04-11 16:38 | 667.4 |  | 671.5 | 668.4 | 2720.5 | 2728.4 | 2735 | 3149.26 | -38.75 | 3149.47 | 1 | 50 | 36646.3 | 34961.2 | 4118446 | 0 | 0 | 4634.48 | 77.32 | 72.55 | 100 | 0 | 0 | 1090.7 | 730.4 | 796.66 | 1089.1 | 733.4 | 798.8 | 1086.4 | 737.5 | 801.19 | 1089.5 | 727.7 | 792.81
2026-04-11 16:39 | 668.2 |  | 672.7 | 667.3 | 2710.9 | 2709 | 2713 | 3133.08 | -40.32 | 3133.33 | 1 | 50 | 36706.8 | 34967.3 | 4118507 | 0 | 0 | 4634.48 | 77.35 | 72.57 | 100 | 0 | 0 | 1091.1 | 726.4 | 792.61 | 1087.5 | 730.7 | 794.68 | 1086.5 | 734.3 | 797.8 | 1088.7 | 723.6 | 787.77
2026-04-11 16:40 | 666.6 |  | 671.2 | 667.1 | 2690.6 | 2692.7 | 2696.5 | 3108.49 | -39.12 | 3108.71 | 1 | 50 | 36751.9 | 34971.7 | 4118551 | 0 | 0 | 4634.48 | 77.34 | 72.57 | 100 | 0 | 0 | 1090.7 | 720.5 | 785.8 | 1088.5 | 724.3 | 788.38 | 1087.7 | 727.6 | 791.36 | 1091 | 716.1 | 781.22
2026-04-11 16:41 | 667.7 |  | 672.6 | 666.8 | 2655.5 | 2657 | 2658.7 | 3070.21 | -38.51 | 3070.45 | 1 | 50 | 36812.2 | 34977.8 | 4118612 | 0 | 0 | 4634.48 | 77.37 | 72.59 | 100 | 0 | 0 | 1092.9 | 709.7 | 775.58 | 1089 | 714.9 | 778.48 | 1089.2 | 717.6 | 781.62 | 1088.7 | 709.9 | 772.86
2026-04-11 16:42 | 667.8 |  | 671.8 | 667.3 | 2620.6 | 2628.1 | 2630 | 3035.66 | -40.89 | 3035.94 | 1 | 50 | 36856.3 | 34982.2 | 4118656 | 0 | 0 | 4634.48 | 77.36 | 72.58 | 100 | 0 | 0 | 1090.7 | 703.6 | 767.45 | 1090.9 | 704.9 | 768.93 | 1085.9 | 711.8 | 772.95 | 1091.7 | 699.9 | 764.06
2026-04-11 16:43 | 667.9 |  | 671.1 | 668.2 | 2601 | 2607.2 | 2610.1 | 3011.21 | -40.37 | 3011.48 | 1 | 50 | 36914.4 | 34988.1 | 4118715 | 0 | 0 | 4634.48 | 77.39 | 72.61 | 100 | 0 | 0 | 1091.2 | 698.6 | 762.35 | 1090.5 | 701 | 764.48 | 1087.9 | 703.9 | 765.77 | 1091.8 | 693.3 | 756.92
2026-04-11 16:44 | 667.3 |  | 670.7 | 666.6 | 2599.6 | 2605 | 2608.2 | 3006.33 | -39.88 | 3006.59 | 1 | 49.9 | 36957.8 | 34992.4 | 4118758 | 0 | 0 | 4634.48 | 77.38 | 72.6 | 100 | 0 | 0 | 1092.2 | 696.9 | 761.15 | 1089.4 | 701 | 763.62 | 1087.8 | 702.3 | 763.97 | 1089.2 | 693.9 | 755.84
2026-04-11 16:45 | 667.5 |  | 671.4 | 666.3 | 2584.4 | 2584.3 | 2585.5 | 2982.93 | -38.36 | 2983.17 | 1 | 50 | 37016.4 | 34998.2 | 4118816 | 0 | 0 | 4634.48 | 77.4 | 72.62 | 100 | 0 | 0 | 1091.7 | 692.4 | 754.54 | 1091.3 | 693.8 | 757.14 | 1086.3 | 698.9 | 759.19 | 1091 | 687.3 | 749.84
2026-04-11 16:46 | 669 |  | 672.8 | 667.6 | 2556.8 | 2558.5 | 2556.7 | 2958.41 | -39.49 | 2958.96 | 1 | 50 | 37059.3 | 35002.6 | 4118860 | 0 | 0 | 4634.48 | 77.4 | 72.62 | 100 | 0 | 0 | 1090.8 | 686.7 | 749.04 | 1091.5 | 687.5 | 750.42 | 1087.3 | 692.1 | 752.53 | 1090.8 | 681.5 | 743.36
2026-04-11 16:47 | 669.3 |  | 673.1 | 667.1 | 2530.1 | 2535.5 | 2533.8 | 2930.22 | -40.05 | 2930.5 | 1 | 50 | 37116 | 35008.2 | 4118916 | 0 | 0 | 4634.48 | 77.42 | 72.64 | 100 | 0 | 0 | 1093.7 | 675.3 | 738.54 | 1091.8 | 682.2 | 744.79 | 1088.8 | 686.3 | 747.24 | 1093.8 | 674.2 | 737.41
2026-04-11 16:48 | 668.3 |  | 672.2 | 668.5 | 2491.7 | 2495 | 2500.4 | 2884.61 | -39.78 | 2884.89 | 1 | 50 | 37157.9 | 35012.4 | 4118958 | 0 | 0 | 4634.48 | 77.42 | 72.63 | 100 | 0 | 0 | 1092.7 | 667.1 | 728.95 | 1091.6 | 671.3 | 732.81 | 1089.4 | 673.8 | 733.99 | 1093.3 | 663.5 | 725.45
2026-04-11 16:49 | 670.8 |  | 674.6 | 668.2 | 2461.2 | 2468.9 | 2461.8 | 2855.32 | -41.63 | 2855.63 | 1 | 50 | 37214 | 35018 | 4119014 | 0 | 0 | 4634.48 | 77.44 | 72.66 | 100 | 0 | 0 | 1094.6 | 661 | 723.51 | 1094.2 | 663 | 725.41 | 1090.4 | 666.7 | 726.95 | 1096.3 | 652.7 | 715.59
2026-04-11 16:50 | 669.8 |  | 673.5 | 667.8 | 2452.8 | 2454.1 | 2450.6 | 2838.27 | -40.8 | 2838.56 | 1 | 50 | 37255.1 | 35022.1 | 4119055 | 0 | 0 | 4634.48 | 77.44 | 72.65 | 100 | 0 | 0 | 1094.4 | 656.1 | 718.04 | 1093.7 | 658.5 | 720.2 | 1090.9 | 662.5 | 722.7 | 1095.3 | 651.1 | 713.1
2026-04-11 16:51 | 670 |  | 673.8 | 671.3 | 2422.1 | 2429 | 2435.7 | 2814.97 | -39.85 | 2815.26 | 1 | 50 | 37310.2 | 35027.7 | 4119111 | 0 | 0 | 4634.48 | 77.46 | 72.68 | 100 | 0 | 0 | 1097.8 | 649.1 | 712.53 | 1095.2 | 653.2 | 715.34 | 1089.8 | 657.3 | 716.31 | 1093.7 | 646.2 | 706.72
2026-04-11 16:52 | 668.6 |  | 673.4 | 670 | 2415.1 | 2419.2 | 2421.4 | 2801.08 | -39.91 | 2801.37 | 1 | 50 | 37350.8 | 35031.7 | 4119151 | 0 | 0 | 4634.48 | 77.46 | 72.67 | 100 | 0 | 0 | 1098.2 | 644 | 707.29 | 1095.9 | 648.6 | 710.84 | 1092.5 | 652.9 | 713.35 | 1094.7 | 643.6 | 704.56
2026-04-11 16:53 | 670.2 |  | 674.3 | 669.9 | 2386.8 | 2385.3 | 2387.7 | 2766.38 | -40.07 | 2766.67 | 1 | 50 | 37404.4 | 35036.9 | 4119203 | 0 | 0 | 4634.48 | 77.48 | 72.7 | 100 | 0 | 0 | 1098.7 | 636.4 | 699.2 | 1096.8 | 640.7 | 702.69 | 1093.7 | 643.7 | 703.99 | 1095.7 | 634.8 | 695.55
2026-04-11 16:54 | 670.1 |  | 673.8 | 668.7 | 2373.4 | 2373.1 | 2376.3 | 2750.48 | -42.15 | 2750.63 | 1 | 50 | 37443.4 | 35040.9 | 4119243 | 0 | 0 | 4634.48 | 77.47 | 72.69 | 100 | 0 | 0 | 1096.9 | 633.9 | 695.35 | 1096.4 | 637.3 | 698.78 | 1092.7 | 640.6 | 699.96 | 1097.7 | 629.7 | 691.18
2026-04-11 16:55 | 669.6 |  | 672.8 | 669.3 | 2333.4 | 2344.9 | 2341.8 | 2710.9 | -41.78 | 2711.21 | 1 | 50 | 37496.8 | 35046.3 | 4119297 | 0 | 0 | 4634.48 | 77.5 | 72.71 | 100 | 0 | 0 | 1096.7 | 624.9 | 685.38 | 1096.5 | 627.2 | 687.75 | 1093.3 | 631.4 | 690.33 | 1095.2 | 622.6 | 681.88
2026-04-11 16:56 | 669.6 |  | 672.7 | 669.4 | 2307.2 | 2315.4 | 2314.4 | 2678.74 | -40.22 | 2679.04 | 1 | 50 | 37535.7 | 35050.1 | 4119335 | 0 | 0 | 4634.48 | 77.49 | 72.71 | 100 | 0 | 0 | 1098.3 | 616.3 | 676.89 | 1100.4 | 617 | 678.99 | 1095.4 | 623.6 | 683.05 | 1099.2 | 612.6 | 673.41
2026-04-11 16:57 | 669.4 |  | 673.2 | 668.1 | 2283.7 | 2292.6 | 2285.4 | 2648.56 | -40.07 | 2648.87 | 1 | 50 | 37587.7 | 35055.3 | 4119387 | 0 | 0 | 4634.48 | 77.52 | 72.73 | 100 | 0 | 0 | 1097.7 | 611 | 670.72 | 1097.5 | 612 | 671.7 | 1096.9 | 615.1 | 674.68 | 1096.7 | 606.1 | 664.68
2026-04-11 16:58 | 671.1 |  | 675.1 | 669.8 | 2253.5 | 2260.4 | 2256.2 | 2619.58 | -41.5 | 2619.87 | 1 | 50 | 37625.8 | 35059.2 | 4119426 | 0 | 0 | 4634.48 | 77.51 | 72.72 | 100 | 0 | 0 | 1100.7 | 602.2 | 662.85 | 1098.2 | 605 | 664.44 | 1093.9 | 610.3 | 667.64 | 1099.2 | 598.1 | 657.4
2026-04-11 16:59 | 672.3 |  | 675.8 | 669.9 | 2243.5 | 2249 | 2244.2 | 2608.32 | -43.51 | 2608.87 | 1 | 50 | 37676.1 | 35064.2 | 4119476 | 0 | 0 | 4634.48 | 77.53 | 72.74 | 100 | 0 | 0 | 1100.7 | 600 | 660.38 | 1097.6 | 603.1 | 662.35 | 1093.6 | 607.3 | 664.2 | 1096.8 | 597 | 654.76
2026-04-11 17:00 | 672.4 |  | 675.4 | 672.6 | 2216.2 | 2229.4 | 2226 | 2586.53 | -40.38 | 2586.86 | 1 | 50.1 | 37714.3 | 35068 | 4119514 | 0 | 0 | 4634.48 | 77.53 | 72.74 | 100 | 0 | 0 | 1099.7 | 593.5 | 652.72 | 1100 | 596.2 | 655.87 | 1098.4 | 600 | 659.05 | 1100.2 | 591 | 650.17
2026-04-11 17:01 | 672.3 |  | 676.3 | 672.5 | 2203.7 | 2207.3 | 2202.8 | 2564.36 | -43.68 | 2564.74 | 1 | 50.1 | 37763.9 | 35073 | 4119564 | 0 | 0 | 4634.48 | 77.55 | 72.76 | 100 | 0 | 0 | 1098.7 | 587.6 | 645.57 | 1102.9 | 589.3 | 649.93 | 1098.8 | 595.2 | 654.05 | 1099.8 | 588.1 | 646.83
2026-04-11 17:02 | 672.7 |  | 677.1 | 672.1 | 2181 | 2183.6 | 2182.5 | 2540.03 | -42.45 | 2540.38 | 1 | 50.1 | 37800.7 | 35076.7 | 4119601 | 0 | 0 | 4634.48 | 77.54 | 72.76 | 100 | 0 | 0 | 1099.2 | 584.4 | 642.41 | 1099.4 | 587.1 | 645.48 | 1096.9 | 589.4 | 646.49 | 1101.7 | 578.9 | 637.72
2026-04-11 17:03 | 674.6 |  | 676 | 674.9 | 2154.8 | 2163.8 | 2160.9 | 2517 | -44.09 | 2517.39 | 1 | 50.1 | 37850.2 | 35081.6 | 4119650 | 0 | 0 | 4634.48 | 77.57 | 72.78 | 100 | 0 | 0 | 1104.7 | 573.9 | 633.95 | 1104.4 | 578.8 | 639.18 | 1097.3 | 585.1 | 642.03 | 1100.8 | 575.5 | 633.48
2026-04-11 17:04 | 674.1 |  | 677.4 | 672.6 | 2124.5 | 2127.7 | 2126 | 2477.97 | -43.53 | 2478.35 | 1 | 50.1 | 37886.2 | 35085.3 | 4119687 | 0 | 0 | 4634.48 | 77.56 | 72.78 | 100 | 0 | 0 | 1100.9 | 568.5 | 625.83 | 1101.7 | 571.2 | 629.24 | 1097.4 | 575.2 | 631.22 | 1102.9 | 564.5 | 622.57
2026-04-11 17:05 | 674.8 |  | 677.6 | 675.6 | 2091.7 | 2097.2 | 2100.8 | 2444.73 | -42.78 | 2445.18 | 1 | 50.1 | 37933.6 | 35089.9 | 4119733 | 0 | 0 | 4634.48 | 77.58 | 72.79 | 100 | 0 | 0 | 1104.4 | 558.8 | 617.13 | 1103 | 563.3 | 621.27 | 1099.4 | 566.1 | 622.36 | 1103.2 | 557.1 | 614.61
2026-04-11 17:06 | 675.1 |  | 679.7 | 676.3 | 2068.5 | 2071.1 | 2071.2 | 2419.91 | -43.32 | 2420.29 | 1 | 50.1 | 37980.4 | 35094.6 | 4119780 | 0 | 0 | 4634.48 | 77.6 | 72.81 | 100 | 0 | 0 | 1100.6 | 555.4 | 611.25 | 1103.4 | 558.6 | 616.34 | 1099.6 | 562.1 | 618.11 | 1103.2 | 552.6 | 609.64
2026-04-11 17:07 | 676 |  | 679.9 | 674.8 | 2050.8 | 2052 | 2051.7 | 2398.56 | -42.98 | 2398.94 | 1 | 50.1 | 38015.9 | 35098.2 | 4119816 | 0 | 0 | 4634.48 | 77.59 | 72.81 | 100 | 0 | 0 | 1104.9 | 548.1 | 605.59 | 1100.8 | 553.6 | 609.4 | 1100.2 | 555.5 | 611.12 | 1101.8 | 547.1 | 602.79
2026-04-11 17:08 | 676.4 |  | 680 | 676.1 | 2023 | 2027.5 | 2024.1 | 2367.84 | -44.62 | 2368.49 | 1 | 50 | 38061.1 | 35102.7 | 4119861 | 0 | 0 | 4634.48 | 77.61 | 72.82 | 100 | 0 | 0 | 1104.7 | 541.2 | 597.83 | 1103.4 | 545.1 | 601.5 | 1100.3 | 548.4 | 603.36 | 1103.7 | 539 | 594.84
2026-04-11 17:09 | 676.3 |  | 678.9 | 675.1 | 2001.1 | 2007.7 | 2006.6 | 2341.79 | -43.42 | 2342.19 | 1 | 50 | 38095.1 | 35106.2 | 4119896 | 0 | 0 | 4634.48 | 77.6 | 72.82 | 100 | 0 | 0 | 1106.7 | 534.9 | 591.94 | 1104.4 | 537.8 | 593.9 | 1098.4 | 543.4 | 596.89 | 1102.2 | 534.1 | 588.66
2026-04-11 17:10 | 676.5 |  | 678.9 | 677.1 | 1984.8 | 1984 | 1987.4 | 2320.54 | -44.92 | 2320.97 | 1 | 50 | 38139.3 | 35110.6 | 4119940 | 0 | 0 | 4634.48 | 77.62 | 72.84 | 100 | 0 | 0 | 1106.2 | 530.7 | 587.06 | 1103.8 | 534.1 | 589.52 | 1099.9 | 537.5 | 591.25 | 1103.7 | 527.9 | 582.65
2026-04-11 17:11 | 675.4 |  | 677.8 | 676.3 | 1965.8 | 1970.3 | 1967.1 | 2296.95 | -44.43 | 2297.38 | 1 | 50 | 38173.3 | 35113.9 | 4119973 | 0 | 0 | 4634.48 | 77.62 | 72.83 | 100 | 0 | 0 | 1106.7 | 524.7 | 580.74 | 1105.1 | 527.4 | 582.79 | 1103.8 | 530.3 | 585.35 | 1106.5 | 521 | 576.52
2026-04-11 17:12 | 674.9 |  | 676.5 | 675.2 | 1934.2 | 1940 | 1937.4 | 2257.79 | -43.88 | 2258.24 | 1 | 50 | 38217.2 | 35118.3 | 4120017 | 0 | 0 | 4634.48 | 77.63 | 72.85 | 100 | 0 | 0 | 1109.7 | 513.7 | 570.1 | 1107.4 | 517.1 | 572.63 | 1103.4 | 521.9 | 575.84 | 1107.2 | 512.2 | 567.12
2026-04-11 17:13 | 673.8 |  | 677.8 | 673.8 | 1905.5 | 1905.4 | 1910.2 | 2223.85 | -43.69 | 2224.28 | 1 | 50 | 38250.1 | 35121.5 | 4120049 | 0 | 0 | 4634.48 | 77.63 | 72.85 | 100 | 0 | 0 | 1106.7 | 508 | 562.21 | 1104 | 511.3 | 564.51 | 1102.4 | 514.2 | 566.81 | 1105.2 | 505.3 | 558.45
2026-04-11 17:14 | 675.4 |  | 679.2 | 675.9 | 1876.7 | 1881.3 | 1879.4 | 2195.28 | -45.53 | 2195.74 | 1 | 50 | 38292.7 | 35125.9 | 4120093 | 0 | 0 | 4634.48 | 77.65 | 72.86 | 100 | 0 | 0 | 1109.2 | 499.9 | 554.45 | 1107.8 | 503.4 | 557.67 | 1105.9 | 505.9 | 559.47 | 1107.7 | 497.3 | 550.88
2026-04-11 17:15 | 675.9 |  | 678.5 | 675.9 | 1857.9 | 1865.3 | 1861.6 | 2173.75 | -43.7 | 2174.2 | 1 | 50 | 38324.8 | 35129.1 | 4120125 | 0 | 0 | 4634.48 | 77.64 | 72.86 | 100 | 0 | 0 | 1110.2 | 494.6 | 549.12 | 1107.4 | 498.2 | 551.71 | 1103.4 | 501.3 | 553.18 | 1109.7 | 491.4 | 545.28
2026-04-11 17:16 | 677.3 |  | 679.8 | 677.4 | 1832 | 1833.9 | 1836.1 | 2145.08 | -44.76 | 2145.54 | 1 | 50 | 38365.8 | 35133.1 | 4120165 | 0 | 0 | 4634.48 | 77.65 | 72.87 | 100 | 0 | 0 | 1109.2 | 488.6 | 542 | 1106.9 | 492.1 | 544.71 | 1104.3 | 494.5 | 546.09 | 1108.1 | 485.2 | 537.7
2026-04-11 17:17 | 676.6 |  | 679.8 | 675.9 | 1807.3 | 1812 | 1811.5 | 2117.63 | -45.95 | 2118.12 | 1 | 50.1 | 38396.6 | 35136.3 | 4120197 | 0 | 0 | 4634.48 | 77.66 | 72.88 | 100 | 0 | 0 | 1109.6 | 481.4 | 534.17 | 1107.9 | 484.9 | 537.18 | 1104.8 | 488.5 | 539.69 | 1107.6 | 479.7 | 531.37
2026-04-11 17:18 | 675.8 |  | 679.7 | 678 | 1775.6 | 1782 | 1781.8 | 2080.77 | -45.67 | 2081.27 | 1 | 50 | 38437.6 | 35140.3 | 4120237 | 0 | 0 | 4634.48 | 77.68 | 72.9 | 100 | 0 | 0 | 1109.7 | 473.2 | 525.14 | 1107.5 | 476.7 | 527.97 | 1105.9 | 478.9 | 529.59 | 1107.4 | 471.4 | 522.02
2026-04-11 17:19 | 678.1 |  | 678 | 676.3 | 1751.7 | 1757.8 | 1755.8 | 2053.81 | -44.53 | 2054.31 | 1 | 50 | 38467.4 | 35143.4 | 4120268 | 0 | 0 | 4634.48 | 77.67 | 72.89 | 100 | 0 | 0 | 1110.2 | 467.3 | 518.78 | 1108.8 | 470.2 | 521.4 | 1104.8 | 473.1 | 522.7 | 1108.8 | 464.2 | 514.72
2026-04-11 17:20 | 676.1 |  | 678.8 | 677.6 | 1727.3 | 1732.8 | 1730.6 | 2021 | -41.97 | 2021.45 | 1 | 50 | 38507.2 | 35147.3 | 4120307 | 0 | 0 | 4634.48 | 77.68 | 72.91 | 100 | 0 | 0 | 1111.2 | 458.8 | 509.77 | 1106.9 | 463.5 | 513.08 | 1103.7 | 466.3 | 514.61 | 1106.7 | 458.6 | 507.49
2026-04-11 17:21 | 676.5 |  | 677.9 | 675.6 | 1694.3 | 1698.3 | 1699.9 | 1981.72 | -43.8 | 1982.38 | 1 | 50 | 38536.1 | 35150.2 | 4120336 | 0 | 0 | 4634.48 | 77.68 | 72.9 | 100 | 0 | 0 | 1109.8 | 450.8 | 500.32 | 1107 | 454 | 502.54 | 1104.8 | 456.7 | 504.76 | 1108.1 | 448.7 | 497.22
2026-04-11 17:22 | 676.4 |  | 678.6 | 676.7 | 1661.1 | 1664.6 | 1664.9 | 1942.38 | -42.64 | 1942.86 | 1 | 50 | 38574.4 | 35154.1 | 4120375 | 0 | 0 | 4634.48 | 77.69 | 72.92 | 100 | 0 | 0 | 1110.4 | 442.4 | 491.22 | 1108.4 | 444.8 | 493.3 | 1105.8 | 447.1 | 494.44 | 1109.1 | 438.4 | 486.25
2026-04-11 17:23 | 676.1 |  | 677.4 | 674.9 | 1652.5 | 1657 | 1654.7 | 1930.87 | -44.68 | 1931.4 | 1 | 50 | 38602.4 | 35156.9 | 4120403 | 0 | 0 | 4634.48 | 77.69 | 72.91 | 100 | 0 | 0 | 1109.4 | 440.5 | 488.72 | 1107.4 | 443.1 | 490.67 | 1105.4 | 444.6 | 491.42 | 1107.2 | 436.5 | 483.34
2026-04-11 17:24 | 676.1 |  | 678.4 | 674.4 | 1621.9 | 1624.7 | 1623.8 | 1895.56 | -44.38 | 1896.08 | 1 | 50 | 38639.8 | 35160.6 | 4120440 | 0 | 0 | 4634.48 | 77.7 | 72.93 | 100 | 0 | 0 | 1111.5 | 430.5 | 478.48 | 1108.9 | 433.6 | 480.81 | 1106.3 | 436.3 | 482.73 | 1109.2 | 428.8 | 475.67
2026-04-11 17:25 | 675.9 |  | 677.8 | 676.6 | 1599.7 | 1603.2 | 1601.8 | 1870.39 | -43.72 | 1870.91 | 1 | 50 | 38667 | 35163.3 | 4120467 | 0 | 0 | 4634.48 | 77.7 | 72.93 | 100 | 0 | 0 | 1110.7 | 425.6 | 472.66 | 1110.3 | 427.4 | 474.53 | 1106.8 | 430.4 | 476.36 | 1109.2 | 422.2 | 468.35
2026-04-11 17:26 | 675.3 |  | 677.6 | 676.3 | 1573.8 | 1576.6 | 1574.7 | 1837.45 | -43.51 | 1837.96 | 1 | 50 | 38703.2 | 35166.9 | 4120503 | 0 | 0 | 4634.48 | 77.71 | 72.94 | 100 | 0 | 0 | 1111.9 | 417.8 | 464.45 | 1109.4 | 420 | 465.98 | 1107.2 | 422.7 | 467.96 | 1110.8 | 414.4 | 460.26
2026-04-11 17:27 | 676.9 |  | 678.2 | 676.6 | 1548.3 | 1551.1 | 1551.9 | 1811.18 | -43.73 | 1811.73 | 1 | 50 | 38729.5 | 35169.6 | 4120530 | 0 | 0 | 4634.48 | 77.71 | 72.94 | 100 | 0 | 0 | 1108.7 | 412.4 | 457.26 | 1110.5 | 413.5 | 459.14 | 1104.3 | 417.9 | 461.45 | 1109.2 | 409.3 | 453.97
2026-04-11 17:28 | 675.8 |  | 677.2 | 676.3 | 1526.9 | 1528.9 | 1529.2 | 1782.86 | -42.72 | 1783.4 | 1 | 50 | 38764.1 | 35173 | 4120564 | 0 | 0 | 4634.48 | 77.72 | 72.95 | 100 | 0 | 0 | 1110.2 | 406 | 450.69 | 1108.5 | 408.2 | 452.52 | 1105.5 | 410.8 | 454.17 | 1108.3 | 402.8 | 446.44
2026-04-11 17:29 | 674.8 |  | 678.2 | 674.6 | 1498.1 | 1501.9 | 1499.6 | 1750.99 | -43.53 | 1751.55 | 1 | 50 | 38789.6 | 35175.6 | 4120590 | 0 | 0 | 4634.48 | 77.71 | 72.94 | 100 | 0 | 0 | 1111.9 | 397.1 | 441.48 | 1110.4 | 399.8 | 443.94 | 1106.1 | 403.4 | 446.18 | 1109.8 | 396 | 439.51
2026-04-11 17:30 | 672.5 |  | 675.3 | 674.1 | 1468.5 | 1471.6 | 1469.1 | 1708.38 | -41.64 | 1708.89 | 1 | 50 | 38822.9 | 35178.8 | 4120622 | 0 | 0 | 4634.48 | 77.73 | 72.96 | 100 | 0 | 0 | 1110 | 388.7 | 431.46 | 1110.4 | 390.1 | 433.2 | 1106.4 | 393.2 | 435.08 | 1110 | 386 | 428.44
2026-04-11 17:31 | 673.8 |  | 676.1 | 674.5 | 1445.1 | 1449.2 | 1448.2 | 1684.15 | -44.92 | 1684.74 | 1 | 50.1 | 38847.8 | 35181.4 | 4120648 | 0 | 0 | 4634.48 | 77.72 | 72.95 | 100 | 0 | 0 | 1110.5 | 383.5 | 425.84 | 1112.9 | 383.9 | 427.2 | 1106.8 | 387.1 | 428.48 | 1110.7 | 379.9 | 421.93
2026-04-11 17:32 | 674.1 |  | 675.4 | 673.3 | 1425.3 | 1429 | 1427.4 | 1660.02 | -42.23 | 1660.56 | 1 | 50.1 | 38880 | 35184.6 | 4120680 | 0 | 0 | 4634.48 | 77.73 | 72.97 | 100 | 0 | 0 | 1112.7 | 377.3 | 419.82 | 1109.1 | 379.8 | 421.23 | 1106.6 | 381.9 | 422.6 | 1110.2 | 374.4 | 415.64
2026-04-11 17:33 | 674.9 |  | 676.4 | 675.5 | 1407.1 | 1411.8 | 1407.9 | 1642.48 | -43.26 | 1643.05 | 1 | 50.1 | 38904.3 | 35187 | 4120704 | 0 | 0 | 4634.48 | 77.73 | 72.96 | 100 | 0 | 0 | 1110.6 | 374.4 | 415.76 | 1110.5 | 375 | 416.4 | 1106.8 | 377.6 | 417.93 | 1109 | 370.6 | 411.02
2026-04-11 17:34 | 673.7 |  | 674.9 | 672.4 | 1392 | 1394.7 | 1393.9 | 1621.08 | -41.32 | 1621.6 | 1 | 50.1 | 38935.7 | 35190.1 | 4120735 | 0 | 0 | 4634.48 | 77.74 | 72.97 | 100 | 0 | 0 | 1111.7 | 369.1 | 410.33 | 1110.4 | 370.6 | 411.48 | 1108.9 | 371.9 | 412.42 | 1111 | 365 | 405.5
2026-04-11 17:35 | 674 |  | 675.3 | 673.9 | 1373.1 | 1375.8 | 1374.6 | 1598.9 | -42.79 | 1599.5 | 1 | 50.1 | 38959 | 35192.5 | 4120759 | 0 | 0 | 4634.48 | 77.73 | 72.97 | 100 | 0 | 0 | 1112.5 | 363.5 | 404.42 | 1108.4 | 366.1 | 405.76 | 1108.7 | 367.3 | 407.24 | 1110.3 | 360.7 | 400.46
2026-04-11 17:36 | 673 |  | 674.5 | 673.2 | 1349.3 | 1353 | 1350.9 | 1570.17 | -40.31 | 1570.69 | 1 | 50.1 | 38989.5 | 35195.6 | 4120790 | 0 | 0 | 4634.48 | 77.74 | 72.98 | 100 | 0 | 0 | 1111.7 | 357.2 | 397.13 | 1107.5 | 359.6 | 398.24 | 1107.9 | 360.8 | 399.71 | 1109.6 | 354.3 | 393.14
2026-04-11 17:37 | 672.3 |  | 674.8 | 672.4 | 1323.1 | 1328.1 | 1329 | 1542.51 | -41.81 | 1543.07 | 1 | 50 | 39012.4 | 35197.9 | 4120813 | 0 | 0 | 4634.48 | 77.74 | 72.98 | 100 | 0 | 0 | 1113.2 | 350 | 389.58 | 1110.5 | 352.4 | 391.32 | 1109 | 354 | 392.63 | 1111 | 347.7 | 386.34
2026-04-11 17:38 | 675 |  | 676.3 | 675 | 1295.7 | 1295.7 | 1293.3 | 1507.21 | -43.28 | 1507.8 | 1 | 50 | 39041.8 | 35200.7 | 4120841 | 0 | 0 | 4634.48 | 77.75 | 72.99 | 100 | 0 | 0 | 1113.2 | 342.5 | 381.3 | 1111.4 | 343.6 | 381.91 | 1109.4 | 346.1 | 383.99 | 1110.3 | 339.7 | 377.14
2026-04-11 17:39 | 673.9 |  | 675.2 | 674.3 | 1278 | 1280.1 | 1279 | 1485.89 | -42.96 | 1486.56 | 1 | 50 | 39063.4 | 35202.9 | 4120863 | 0 | 0 | 4634.48 | 77.74 | 72.99 | 100 | 0 | 0 | 1111.2 | 337.9 | 375.52 | 1107.4 | 340.9 | 377.51 | 1105.4 | 342 | 378 | 1108.3 | 335.6 | 371.96
2026-04-11 17:40 | 673.5 |  | 674.6 | 673.5 | 1257.5 | 1259.3 | 1256.9 | 1460.49 | -40.95 | 1461.07 | 1 | 50 | 39091.3 | 35205.7 | 4120891 | 0 | 0 | 4634.48 | 77.75 | 73 | 100 | 0 | 0 | 1114.2 | 331.4 | 369.2 | 1110.2 | 333.9 | 370.74 | 1107.3 | 335.8 | 371.87 | 1108.3 | 329.8 | 365.48
2026-04-11 17:41 | 671.5 |  | 673.1 | 671.1 | 1222.4 | 1229.6 | 1230.4 | 1424.11 | -40.31 | 1424.67 | 1 | 50 | 39119.5 | 35208.5 | 4120919 | 0 | 0 | 4634.48 | 77.76 | 73.01 | 100 | 0 | 0 | 1115.2 | 322 | 359.15 | 1111.7 | 326.9 | 363.38 | 1110.3 | 329.3 | 365.63 | 1112.3 | 322.9 | 359.16
2026-04-11 17:42 | 670.6 |  | 673.5 | 671.5 | 1204.2 | 1211 | 1203.5 | 1399.15 | -40.36 | 1399.73 | 1 | 50 | 39139.5 | 35210.5 | 4120939 | 0 | 0 | 4634.48 | 77.75 | 73 | 100 | 0 | 0 | 1113.8 | 317.3 | 353.43 | 1111 | 319.6 | 355.09 | 1110.4 | 320.7 | 356.07 | 1110.2 | 315.8 | 350.65
2026-04-11 17:43 | 672.4 |  | 674.7 | 672 | 1176.4 | 1177.2 | 1176 | 1366.37 | -40.87 | 1366.98 | 1 | 50 | 39166.5 | 35213.2 | 4120966 | 0 | 0 | 4634.48 | 77.76 | 73.01 | 100 | 0 | 0 | 1114.2 | 310 | 345.38 | 1109 | 312.7 | 346.8 | 1108.1 | 314 | 347.95 | 1107.3 | 310.6 | 343.89
2026-04-11 17:44 | 671.1 |  | 672.9 | 671.3 | 1155.5 | 1157.8 | 1157.7 | 1340.95 | -40.69 | 1341.81 | 1 | 50 | 39186.1 | 35215.2 | 4120986 | 0 | 0 | 4634.48 | 77.76 | 73.01 | 100 | 0 | 0 | 1114.2 | 304.1 | 338.8 | 1111.9 | 306.1 | 340.35 | 1109.9 | 307.5 | 341.33 | 1113.3 | 301.4 | 335.57
2026-04-11 17:45 | 672.3 |  | 673.3 | 671.2 | 1133.2 | 1133.4 | 1132.1 | 1312.61 | -39.95 | 1313.23 | 1 | 50 | 39212 | 35217.9 | 4121013 | 0 | 0 | 4634.48 | 77.76 | 73.02 | 100 | 0 | 0 | 1114.4 | 298 | 332.04 | 1110.9 | 300.4 | 333.66 | 1108.3 | 301.4 | 334 | 1113.3 | 294.6 | 327.96
2026-04-11 17:46 | 670.3 |  | 672.9 | 671.2 | 1116.8 | 1118.1 | 1115.5 | 1293.96 | -39.51 | 1294.56 | 1 | 50.1 | 39230.8 | 35219.6 | 4121030 | 0 | 0 | 4634.48 | 77.76 | 73.02 | 100 | 0 | 0 | 1114.8 | 293 | 327.06 | 1113.2 | 295 | 328.4 | 1108.2 | 297.3 | 329.47 | 1109.4 | 291.9 | 323.87
2026-04-11 17:47 | 671.4 |  | 672.6 | 671.8 | 1093.7 | 1093.8 | 1092.5 | 1266.64 | -40.25 | 1267.28 | 1 | 50.1 | 39255.5 | 35222.1 | 4121055 | 0 | 0 | 4634.48 | 77.77 | 73.02 | 100 | 0 | 0 | 1114.4 | 287.8 | 320.67 | 1111.9 | 288.9 | 321.25 | 1105.9 | 291.6 | 322.52 | 1110.8 | 285 | 316.6
2026-04-11 17:48 | 672 |  | 672.1 | 670.6 | 1072.1 | 1075.7 | 1073.3 | 1243.04 | -39.03 | 1243.65 | 1 | 50.1 | 39274 | 35224 | 4121074 | 0 | 0 | 4634.48 | 77.76 | 73.02 | 100 | 0 | 0 | 1114.7 | 282 | 314.29 | 1110.9 | 283.7 | 315.22 | 1108.2 | 285.8 | 316.69 | 1112.9 | 279.4 | 310.96
2026-04-11 17:49 | 671.4 |  | 672.7 | 672.3 | 1041.9 | 1045 | 1041.1 | 1207.2 | -40.5 | 1207.89 | 1 | 50 | 39297.6 | 35226.4 | 4121098 | 0 | 0 | 4634.48 | 77.77 | 73.03 | 100 | 0 | 0 | 1115.4 | 273.6 | 305.22 | 1113.9 | 275 | 306.29 | 1109.3 | 277.2 | 307.53 | 1111.8 | 271.5 | 301.81
2026-04-11 17:50 | 669.8 |  | 671.6 | 671.4 | 1018.3 | 1025 | 1022.1 | 1182.78 | -40.45 | 1183.47 | 1 | 50 | 39315.1 | 35228.1 | 4121115 | 0 | 0 | 4634.48 | 77.77 | 73.03 | 100 | 0 | 0 | 1115.8 | 268.4 | 299.47 | 1113.9 | 269.3 | 300.01 | 1108.7 | 271.8 | 301.33 | 1111.9 | 265.8 | 295.54
2026-04-11 17:51 | 671.6 |  | 672.4 | 671.3 | 999.1 | 1006.2 | 999.9 | 1160.04 | -39.39 | 1160.71 | 1 | 50 | 39338 | 35230.4 | 4121138 | 0 | 0 | 4634.48 | 77.77 | 73.04 | 100 | 0 | 0 | 1112.9 | 264.1 | 293.95 | 1112.9 | 264.4 | 294.21 | 1108.1 | 268.1 | 297.13 | 1111.6 | 262 | 291.2
2026-04-11 17:52 | 670.9 |  | 672.5 | 670.7 | 981 | 981.7 | 980.6 | 1137.18 | -40.92 | 1137.91 | 1 | 50 | 39354.6 | 35232 | 4121154 | 0 | 0 | 4634.48 | 77.77 | 73.04 | 100 | 0 | 0 | 1116.7 | 257.6 | 287.69 | 1113.3 | 259 | 288.29 | 1107.9 | 261.7 | 289.98 | 1110.9 | 255.7 | 284.08
2026-04-11 17:53 | 670.3 |  | 672.4 | 672.2 | 958.2 | 958.7 | 961.6 | 1111.29 | -40 | 1112.01 | 1 | 50 | 39376.6 | 35234.3 | 4121177 | 0 | 0 | 4634.48 | 77.77 | 73.04 | 100 | 0 | 0 | 1114.2 | 252.8 | 281.7 | 1111.9 | 254.9 | 283.47 | 1107.9 | 257.2 | 284.97 | 1113.7 | 250.5 | 278.98
2026-04-11 17:54 | 670.5 |  | 671.7 | 670 | 936.8 | 943.1 | 935.8 | 1085.92 | -41.76 | 1086.68 | 1 | 50 | 39392.7 | 35235.9 | 4121193 | 0 | 0 | 4634.48 | 77.77 | 73.04 | 100 | 0 | 0 | 1115.2 | 246.5 | 274.89 | 1112.7 | 247.6 | 275.53 | 1105.9 | 250.9 | 277.48 | 1109.2 | 245.3 | 272.1
2026-04-11 17:55 | 671.3 |  | 672.1 | 670.7 | 909.7 | 916.1 | 913.9 | 1057.41 | -39.41 | 1058.47 | 1 | 50 | 39413.4 | 35237.9 | 4121213 | 0 | 0 | 4634.48 | 77.77 | 73.05 | 100 | 0 | 0 | 1113.2 | 242 | 269.61 | 1113.4 | 242.5 | 270.02 | 1107.9 | 245.2 | 271.65 | 1113 | 239.1 | 266.08
2026-04-11 17:56 | 671.7 |  | 672.1 | 672.5 | 893.4 | 895.2 | 893.6 | 1035.72 | -40.74 | 1036.54 | 1 | 50 | 39428.5 | 35239.5 | 4121229 | 0 | 0 | 4634.48 | 77.77 | 73.05 | 100 | 0 | 0 | 1114.1 | 235.3 | 262.18 | 1110.4 | 236.6 | 262.77 | 1108.7 | 238.5 | 264.41 | 1110.3 | 233.4 | 259.14
2026-04-11 17:57 | 670.7 |  | 670.9 | 670.6 | 869.8 | 871.1 | 869.3 | 1006.21 | -39.32 | 1007.04 | 1 | 50.1 | 39448.4 | 35241.5 | 4121249 | 0 | 0 | 4634.48 | 77.77 | 73.05 | 100 | 0 | 0 | 1115.2 | 228.3 | 254.62 | 1113.4 | 229.6 | 255.6 | 1105.9 | 233.9 | 258.64 | 1111.2 | 228 | 253.31
2026-04-11 17:58 | 671.6 |  | 671.5 | 669.1 | 850.5 | 852.8 | 849.7 | 984.27 | -39.62 | 985.06 | 1 | 50.1 | 39462.8 | 35242.9 | 4121263 | 0 | 0 | 4634.48 | 77.77 | 73.05 | 100 | 0 | 0 | 1112.8 | 224.1 | 249.39 | 1110.4 | 224.9 | 249.7 | 1107.9 | 226.8 | 251.24 | 1109.5 | 221.9 | 246.22
2026-04-11 17:59 | 672.6 |  | 670.7 | 671.7 | 820.9 | 825.1 | 822.6 | 951.88 | -40.42 | 952.74 | 1 | 50.1 | 39481.7 | 35244.7 | 4121281 | 0 | 0 | 4634.48 | 77.77 | 73.06 | 100 | 0 | 0 | 1113.2 | 216.9 | 241.48 | 1111.4 | 219 | 243.36 | 1106.9 | 221.4 | 245.12 | 1110.6 | 216.4 | 240.28
2026-04-11 18:00 | 671.3 |  | 671.2 | 670.7 | 809.9 | 811.3 | 807.8 | 936.57 | -39.8 | 937.67 | 1 | 50.1 | 39495.3 | 35246.2 | 4121296 | 0 | 0 | 4634.48 | 77.77 | 73.05 | 100 | 0 | 0 | 1113.8 | 213.3 | 237.57 | 1108.9 | 214.5 | 237.84 | 1104.7 | 216.2 | 238.89 | 1107.7 | 211.3 | 234.08
2026-04-11 18:01 | 670.7 |  | 669.8 | 669.6 | 786.7 | 789.7 | 786.3 | 909.72 | -39.19 | 910.56 | 1 | 50.2 | 39513.1 | 35247.9 | 4121313 | 0 | 0 | 4634.48 | 77.77 | 73.06 | 100 | 0 | 0 | 1112.2 | 207.3 | 230.61 | 1112.2 | 207.5 | 230.83 | 1104.8 | 210.4 | 232.4 | 1107.2 | 207.2 | 229.46
2026-04-11 18:02 | 670.2 |  | 669.8 | 670.5 | 769.9 | 772.8 | 769.3 | 890.18 | -39.2 | 891.09 | 1 | 50.2 | 39526.4 | 35249.1 | 4121325 | 0 | 0 | 4634.48 | 77.77 | 73.06 | 100 | 0 | 0 | 1112.2 | 203 | 225.77 | 1108 | 204 | 226.04 | 1106.9 | 205.2 | 227.11 | 1108.2 | 201.2 | 222.94
2026-04-11 18:03 | 669.9 |  | 669 | 669.2 | 750.1 | 750.4 | 749 | 865.15 | -38.67 | 865.94 | 1 | 50.2 | 39543 | 35250.9 | 4121343 | 0 | 0 | 4634.48 | 77.77 | 73.06 | 100 | 0 | 0 | 1112.2 | 197.6 | 219.75 | 1107.4 | 198.5 | 219.8 | 1104.9 | 200.2 | 221.21 | 1109.2 | 195.2 | 216.52
2026-04-11 18:04 | 670.2 |  | 670.1 | 669.8 | 732.5 | 735.4 | 732.4 | 846.94 | -39.87 | 847.81 | 1 | 50.2 | 39555.4 | 35252.1 | 4121355 | 0 | 0 | 4634.48 | 77.76 | 73.06 | 100 | 0 | 0 | 1113.2 | 193.6 | 215.13 | 1105.4 | 194.6 | 215.07 | 1103.9 | 196.1 | 216.51 | 1107.3 | 191.5 | 212.06
2026-04-11 18:05 | 670.8 |  | 669.9 | 671.2 | 711.8 | 714.7 | 711.7 | 821.92 | -39.28 | 822.88 | 1 | 50.1 | 39571.7 | 35253.7 | 4121371 | 0 | 0 | 4634.48 | 77.77 | 73.07 | 100 | 0 | 0 | 1111.4 | 187.8 | 208.75 | 1106.4 | 188.4 | 208.48 | 1100.8 | 191 | 210.27 | 1107.3 | 186.4 | 206.12
2026-04-11 18:06 | 670.9 |  | 670 | 669.7 | 695 | 697.5 | 694.8 | 802.25 | -38.7 | 803.22 | 1 | 50.1 | 39583.4 | 35254.9 | 4121383 | 0 | 0 | 4634.48 | 77.76 | 73.06 | 100 | 0 | 0 | 1109.5 | 183.5 | 203.62 | 1108.4 | 183.7 | 203.6 | 1104.9 | 185.7 | 205.15 | 1106 | 181.9 | 201.19
2026-04-11 18:07 | 671 |  | 669.9 | 671.7 | 675.2 | 676.5 | 672 | 778.08 | -39.66 | 779.07 | 1 | 50 | 39598.6 | 35256.5 | 4121399 | 0 | 0 | 4634.48 | 77.77 | 73.07 | 100 | 0 | 0 | 1110.7 | 177.6 | 197.31 | 1106.9 | 178.3 | 197.32 | 1102.2 | 180.6 | 199.11 | 1107.2 | 176.2 | 195.11
2026-04-11 18:08 | 670.5 |  | 669.8 | 671 | 658.2 | 659.8 | 654.9 | 759.26 | -39.28 | 760.27 | 1 | 50 | 39609.7 | 35257.5 | 4121409 | 0 | 0 | 4634.48 | 77.76 | 73.07 | 100 | 0 | 0 | 1110.7 | 173.7 | 192.88 | 1104.9 | 174.4 | 192.69 | 1103.3 | 175.9 | 194.09 | 1106.3 | 171.8 | 190.1
2026-04-11 18:09 | 670.6 |  | 669.5 | 670.8 | 641.8 | 641.4 | 637.5 | 738.06 | -38.55 | 739.1 | 1 | 49.9 | 39624.3 | 35259 | 4121424 | 0 | 0 | 4634.48 | 77.77 | 73.07 | 100 | 0 | 0 | 1108.2 | 169.1 | 187.4 | 1104.9 | 169.5 | 187.3 | 1101 | 171.6 | 188.94 | 1106.1 | 167.3 | 185.01
2026-04-11 18:10 | 670.2 |  | 668.9 | 668.9 | 624.6 | 627.1 | 624.7 | 721.1 | -41.09 | 722.27 | 1 | 49.9 | 39634.8 | 35260.1 | 4121435 | 0 | 0 | 4634.48 | 77.76 | 73.07 | 100 | 0 | 0 | 1108.9 | 165.1 | 183.06 | 1103.8 | 166 | 183.22 | 1100.8 | 167.5 | 184.39 | 1103.7 | 163.8 | 180.77
2026-04-11 18:11 | 670.1 |  | 669.2 | 669.8 | 604.7 | 605.6 | 601.9 | 696.2 | -40.44 | 697.37 | 1 | 49.9 | 39648.5 | 35261.4 | 4121448 | 0 | 0 | 4634.48 | 77.76 | 73.08 | 100 | 0 | 0 | 1108.7 | 159.3 | 176.62 | 1103.5 | 160 | 176.51 | 1101.3 | 161.9 | 178.29 | 1105.7 | 157.9 | 174.57
2026-04-11 18:12 | 669.6 |  | 668.5 | 669.9 | 589.3 | 590.3 | 587.1 | 677.52 | -39.88 | 678.68 | 1 | 49.9 | 39658.4 | 35262.4 | 4121458 | 0 | 0 | 4634.48 | 77.76 | 73.08 | 100 | 0 | 0 | 1106.9 | 155.6 | 172.27 | 1105.4 | 155.4 | 171.73 | 1102 | 157.5 | 173.55 | 1103.8 | 153.9 | 169.82
2026-04-11 18:13 | 669.8 |  | 668.7 | 669.5 | 568.7 | 569.3 | 566.3 | 653.96 | -39.2 | 655.12 | 1 | 49.9 | 39671.2 | 35263.7 | 4121471 | 0 | 0 | 4634.48 | 77.76 | 73.08 | 100 | 0 | 0 | 1106.6 | 149.9 | 165.86 | 1105.4 | 149.9 | 165.7 | 1099.6 | 152.2 | 167.31 | 1104.8 | 148.5 | 164.03
2026-04-11 18:14 | 670 |  | 668.4 | 670.1 | 553.8 | 554.9 | 551.2 | 636.57 | -39.52 | 637.81 | 1 | 49.9 | 39680.6 | 35264.6 | 4121480 | 0 | 0 | 4634.48 | 77.76 | 73.08 | 100 | 0 | 0 | 1107.6 | 145.8 | 161.46 | 1102 | 146.2 | 161.15 | 1099.3 | 148.3 | 162.97 | 1101.7 | 144.9 | 159.61
2026-04-11 18:15 | 670.7 |  | 668.9 | 671.1 | 529.8 | 532.3 | 529.8 | 611.02 | -39.86 | 612.22 | 1 | 49.9 | 39692.6 | 35265.8 | 4121492 | 0 | 0 | 4634.48 | 77.76 | 73.08 | 100 | 0 | 0 | 1107.7 | 140.1 | 155.16 | 1099.4 | 140.7 | 154.63 | 1099.4 | 142.5 | 156.61 | 1101.8 | 138.9 | 153.07
2026-04-11 18:16 | 670.2 |  | 668.3 | 670.4 | 514.3 | 517.4 | 516.1 | 592.83 | -39.56 | 594.24 | 1 | 49.9 | 39701.4 | 35266.8 | 4121502 | 0 | 0 | 4634.48 | 77.76 | 73.08 | 100 | 0 | 0 | 1107.7 | 135.9 | 150.51 | 1100.9 | 136.5 | 150.28 | 1097.1 | 138.5 | 151.91 | 1102.7 | 134.5 | 148.32
2026-04-11 18:17 | 670.5 |  | 669.4 | 669.2 | 499.7 | 499.8 | 497.3 | 573.86 | -39.72 | 575.25 | 1 | 50 | 39712.8 | 35267.9 | 4121513 | 0 | 0 | 4634.48 | 77.76 | 73.09 | 100 | 0 | 0 | 1106.2 | 131.7 | 145.69 | 1100.7 | 132.2 | 145.53 | 1097.3 | 133.8 | 146.83 | 1103 | 130.1 | 143.55
2026-04-11 18:18 | 670.7 |  | 669 | 670.8 | 488.3 | 486.7 | 485.3 | 558.78 | -38.03 | 560.13 | 1 | 50 | 39721 | 35268.7 | 4121521 | 0 | 0 | 4634.48 | 77.76 | 73.09 | 100 | 0 | 0 | 1104.2 | 128.6 | 141.95 | 1099.9 | 128.7 | 141.54 | 1096.8 | 130.5 | 143.18 | 1101.3 | 127.1 | 140.01
2026-04-11 18:19 | 670.3 |  | 669.5 | 669.2 | 467.3 | 466 | 465.1 | 535.67 | -40.29 | 537.15 | 1 | 50 | 39731.7 | 35269.8 | 4121532 | 0 | 0 | 4634.48 | 77.76 | 73.1 | 100 | 0 | 0 | 1103.2 | 122.9 | 135.58 | 1098.5 | 123.4 | 135.58 | 1096.6 | 125.1 | 137.21 | 1099.3 | 122.3 | 134.44
2026-04-11 18:20 | 669.9 |  | 669.2 | 669.9 | 452 | 452.2 | 450.4 | 518.73 | -39.22 | 520.23 | 1 | 50 | 39739.3 | 35270.5 | 4121539 | 0 | 0 | 4634.48 | 77.76 | 73.1 | 100 | 0 | 0 | 1104.5 | 119.2 | 131.68 | 1096.9 | 119.6 | 131.24 | 1093.1 | 121.6 | 132.95 | 1098.3 | 118.2 | 129.77
2026-04-11 18:21 | 670.1 |  | 668.6 | 668.9 | 436 | 438.5 | 432.5 | 498.98 | -39.87 | 500.55 | 1 | 50 | 39749.2 | 35271.5 | 4121549 | 0 | 0 | 4634.48 | 77.76 | 73.1 | 100 | 0 | 0 | 1102.1 | 115.1 | 126.87 | 1095.7 | 115.3 | 126.39 | 1092.6 | 117 | 127.79 | 1097.1 | 113.9 | 124.95
2026-04-11 18:22 | 670.2 |  | 668.2 | 670.4 | 421.4 | 426 | 422.4 | 485.28 | -38.79 | 486.83 | 1 | 50 | 39756.5 | 35272.3 | 4121557 | 0 | 0 | 4634.48 | 77.76 | 73.1 | 100 | 0 | 0 | 1102.8 | 111.6 | 123.02 | 1093.9 | 112.5 | 123.06 | 1089.8 | 114 | 124.29 | 1093.8 | 111.2 | 121.64
2026-04-11 18:23 | 670.2 |  | 668.7 | 670.1 | 409.6 | 408.5 | 406.4 | 467.19 | -39.89 | 468.81 | 1 | 50 | 39765.6 | 35273.1 | 4121565 | 0 | 0 | 4634.48 | 77.76 | 73.1 | 100 | 0 | 0 | 1101.8 | 107.7 | 118.7 | 1094.4 | 108.1 | 118.27 | 1090.4 | 110 | 119.9 | 1095.7 | 106.7 | 116.9
2026-04-11 18:24 | 669.7 |  | 668.6 | 668.6 | 395.6 | 397.6 | 396.2 | 453.92 | -41.71 | 455.74 | 1 | 49.9 | 39772.3 | 35273.9 | 4121573 | 0 | 0 | 4634.48 | 77.75 | 73.1 | 100 | 0 | 0 | 1100.2 | 104.7 | 115.18 | 1092.9 | 105.3 | 115.07 | 1091.4 | 106.4 | 116.17 | 1093.7 | 103.8 | 113.52
2026-04-11 18:25 | 670.2 |  | 668.6 | 668.9 | 381.1 | 380.9 | 376.3 | 433.9 | -40.03 | 435.73 | 1 | 49.9 | 39781.1 | 35274.7 | 4121581 | 0 | 0 | 4634.48 | 77.76 | 73.11 | 100 | 0 | 0 | 1099.2 | 100.6 | 110.61 | 1094.5 | 100.9 | 110.39 | 1088.4 | 102.6 | 111.71 | 1092.7 | 100.1 | 109.36
2026-04-11 18:26 | 670.5 |  | 668.1 | 668.5 | 368.7 | 370.1 | 365.5 | 420.03 | -38.68 | 421.81 | 1 | 50 | 39787.3 | 35275.3 | 4121587 | 0 | 0 | 4634.48 | 77.75 | 73.11 | 100 | 0 | 0 | 1098.2 | 97.6 | 107.18 | 1091.4 | 98.1 | 107.1 | 1087.4 | 99.6 | 108.31 | 1089.7 | 97.2 | 105.9
2026-04-11 18:27 | 669.7 |  | 668.4 | 669.4 | 355 | 353.5 | 353.5 | 404.12 | -38.29 | 405.91 | 1 | 50 | 39795.2 | 35276.1 | 4121595 | 0 | 0 | 4634.48 | 77.76 | 73.11 | 100 | 0 | 0 | 1098.2 | 93.8 | 103.06 | 1091.7 | 94.5 | 103.11 | 1086.3 | 95.9 | 104.14 | 1088.2 | 93.6 | 101.87
2026-04-11 18:28 | 669.1 |  | 668.1 | 669.9 | 343.7 | 347 | 341.9 | 392.01 | -38.34 | 393.88 | 1 | 50 | 39801 | 35276.7 | 4121601 | 0 | 0 | 4634.48 | 77.75 | 73.12 | 100 | 0 | 0 | 1098.2 | 90.9 | 99.82 | 1087.6 | 92 | 100.07 | 1084.4 | 93.1 | 100.95 | 1085.8 | 90.9 | 98.7
2026-04-11 18:29 | 669.8 |  | 668.7 | 670.1 | 329.7 | 330.4 | 327.3 | 374.76 | -39.62 | 376.86 | 1 | 50 | 39808.4 | 35277.5 | 4121609 | 0 | 0 | 4634.48 | 77.75 | 73.12 | 100 | 0 | 0 | 1096.2 | 86.9 | 95.24 | 1088.7 | 87.9 | 95.75 | 1088.4 | 88.6 | 96.41 | 1088.9 | 86.6 | 94.35
2026-04-11 18:30 | 670.5 |  | 668.8 | 670.3 | 320.4 | 319.7 | 315.5 | 361.89 | -39.27 | 364.01 | 0.99 | 50 | 39813.8 | 35277.9 | 4121613 | 0 | 0 | 4634.48 | 77.75 | 73.12 | 100 | 0 | 0 | 1095.3 | 84 | 92 | 1083.4 | 85.3 | 92.47 | 1083.4 | 86 | 93.19 | 1088.3 | 83.7 | 91.07
2026-04-11 18:31 | 668.9 |  | 667.9 | 668.3 | 305.7 | 306.4 | 303.2 | 345.36 | -38.66 | 347.48 | 0.99 | 50.1 | 39820.7 | 35278.7 | 4121621 | 0 | 0 | 4634.48 | 77.75 | 73.13 | 100 | 0 | 0 | 1093.5 | 80.5 | 87.98 | 1078.5 | 81.8 | 88.2 | 1081.8 | 82.2 | 88.91 | 1086.7 | 80.1 | 87.06
2026-04-11 18:32 | 669.8 |  | 667.9 | 667.9 | 295.7 | 295 | 291.4 | 333.49 | -38.71 | 335.58 | 0.99 | 50.1 | 39825.6 | 35279.1 | 4121625 | 0 | 0 | 4634.48 | 77.75 | 73.13 | 100 | 0 | 0 | 1091.1 | 77.8 | 84.88 | 1076.6 | 79.1 | 85.12 | 1080.5 | 79.4 | 85.79 | 1085 | 77.2 | 83.76
2026-04-11 18:33 | 669.6 |  | 668.2 | 667.9 | 281.1 | 281.9 | 278.4 | 317.56 | -37.03 | 319.69 | 0.99 | 50 | 39831.9 | 35279.9 | 4121633 | 0 | 0 | 4634.48 | 77.75 | 73.13 | 100 | 0 | 0 | 1091.7 | 73.9 | 80.71 | 1071.5 | 75.8 | 81.18 | 1075.4 | 76.1 | 81.79 | 1080.8 | 74.1 | 80.06
2026-04-11 18:34 | 668.6 |  | 667 | 669.5 | 270.2 | 271.1 | 269.4 | 305.33 | -37.65 | 307.7 | 0.99 | 50 | 39836.4 | 35280.3 | 4121637 | 0 | 0 | 4634.48 | 77.75 | 73.13 | 100 | 0 | 0 | 1089.9 | 71 | 77.43 | 1071.9 | 72.9 | 78.17 | 1077.1 | 73 | 78.6 | 1081.7 | 71.1 | 76.88
2026-04-11 18:35 | 669.1 |  | 667 | 669.3 | 257 | 258.6 | 255.2 | 289.86 | -38.79 | 292.45 | 0.99 | 50 | 39842.1 | 35280.7 | 4121641 | 0 | 0 | 4634.48 | 77.75 | 73.14 | 100 | 0 | 0 | 1086.7 | 67.6 | 73.43 | 1069.4 | 69.5 | 74.3 | 1075.4 | 69.3 | 74.52 | 1076 | 67.9 | 73.04
2026-04-11 18:36 | 668.8 |  | 666.9 | 667.6 | 249.1 | 247.8 | 247.4 | 279.11 | -38.96 | 281.7 | 0.99 | 50 | 39846.3 | 35281.1 | 4121645 | 0 | 0 | 4634.48 | 77.75 | 73.14 | 100 | 0 | 0 | 1086.6 | 65.1 | 70.74 | 1066.6 | 66.9 | 71.4 | 1070.4 | 67.1 | 71.8 | 1071.7 | 65.6 | 70.27
2026-04-11 18:37 | 669 |  | 667.5 | 668.5 | 236.2 | 236.9 | 236.2 | 265.23 | -37.93 | 267.98 | 0.99 | 50 | 39851.6 | 35281.8 | 4121652 | 0 | 0 | 4634.48 | 77.75 | 73.15 | 100 | 0 | 0 | 1084.7 | 61.9 | 67.12 | 1066 | 63.8 | 67.97 | 1068.7 | 63.8 | 68.21 | 1071.2 | 62.6 | 67.01
2026-04-11 18:38 | 668.7 |  | 667.9 | 668.2 | 228 | 228.4 | 227.2 | 254.67 | -39.26 | 257.68 | 0.99 | 50 | 39855.2 | 35282.2 | 4121656 | 0 | 0 | 4634.48 | 77.75 | 73.15 | 100 | 0 | 0 | 1081.7 | 59.5 | 64.41 | 1064.7 | 61.3 | 65.22 | 1065.8 | 61.5 | 65.6 | 1069.3 | 60.1 | 64.23
2026-04-11 18:39 | 668.4 |  | 666.6 | 668.4 | 217.2 | 218.1 | 214.8 | 241.15 | -36.1 | 243.75 | 0.99 | 49.9 | 39860.1 | 35282.7 | 4121661 | 0 | 0 | 4634.48 | 77.75 | 73.15 | 100 | 0 | 0 | 1081.2 | 56.3 | 60.92 | 1061.4 | 58.3 | 61.85 | 1065.3 | 58.4 | 62.24 | 1071.7 | 56.6 | 60.61
2026-04-11 18:40 | 667.8 |  | 666.6 | 667.3 | 208 | 209.6 | 207.9 | 231.57 | -36.88 | 234.49 | 0.99 | 49.9 | 39863.5 | 35283 | 4121664 | 0 | 0 | 4634.48 | 77.75 | 73.16 | 100 | 0 | 0 | 1078.2 | 54.2 | 58.44 | 1059.4 | 56.1 | 59.46 | 1063.7 | 56.1 | 59.68 | 1068.6 | 54.6 | 58.3
2026-04-11 18:41 | 668 |  | 666.3 | 667.4 | 197.6 | 198.3 | 195 | 218.39 | -36.59 | 221.38 | 0.99 | 49.9 | 39867.9 | 35283.5 | 4121669 | 0 | 0 | 4634.48 | 77.75 | 73.16 | 100 | 0 | 0 | 1075.7 | 52.1 | 56.06 | 1058.4 | 53 | 56.09 | 1059.9 | 53.1 | 56.26 | 1063.3 | 52.9 | 56.27
2026-04-11 18:42 | 668.2 |  | 666.1 | 667.6 | 189.3 | 189.2 | 187.2 | 208.96 | -37.22 | 212.25 | 0.99 | 49.9 | 39871 | 35283.7 | 4121671 | 0 | 0 | 4634.48 | 77.75 | 73.16 | 100 | 0 | 0 | 1075.3 | 49.6 | 53.34 | 1058.1 | 51.7 | 54.67 | 1054.9 | 52 | 54.82 | 1061.2 | 50.6 | 53.74
2026-04-11 18:43 | 667.9 |  | 666.1 | 667.7 | 178.9 | 179.1 | 177.8 | 195.88 | -37.25 | 199.46 | 0.98 | 49.9 | 39875 | 35284.1 | 4121675 | 0 | 0 | 4634.48 | 77.76 | 73.17 | 100 | 0 | 0 | 1071.2 | 46.6 | 49.92 | 1054.9 | 48.7 | 51.38 | 1053.8 | 48.9 | 51.58 | 1057.8 | 47.8 | 50.58
2026-04-11 18:44 | 667.7 |  | 665.9 | 667.4 | 171.9 | 171.8 | 170 | 187.05 | -36.6 | 190.62 | 0.98 | 49.9 | 39877.7 | 35284.3 | 4121677 | 0 | 0 | 4634.48 | 77.75 | 73.17 | 100 | 0 | 0 | 1068.2 | 44.7 | 47.74 | 1053.5 | 46.4 | 48.88 | 1051.7 | 46.7 | 49.15 | 1058.2 | 45.5 | 48.15
2026-04-11 18:45 | 668 |  | 665.6 | 667.5 | 162.6 | 163.3 | 160 | 175.29 | -36.87 | 179.07 | 0.98 | 49.9 | 39881.2 | 35284.7 | 4121681 | 0 | 0 | 4634.48 | 77.75 | 73.17 | 100 | 0 | 0 | 1066.2 | 41.8 | 44.55 | 1051.9 | 43.6 | 45.89 | 1046.8 | 44.2 | 46.31 | 1053.2 | 43 | 45.33
2026-04-11 18:46 | 668.4 |  | 666.3 | 667.7 | 156.4 | 157 | 152.9 | 166.77 | -37.63 | 171.16 | 0.97 | 49.9 | 39883.7 | 35285 | 4121684 | 0 | 0 | 4634.48 | 77.75 | 73.18 | 100 | 0 | 0 | 1063.8 | 39.8 | 42.32 | 1045.4 | 41.8 | 43.7 | 1046.9 | 42 | 43.93 | 1049.3 | 41.2 | 43.21
2026-04-11 18:47 | 668.8 |  | 666.2 | 669.3 | 147.2 | 148 | 144 | 155.29 | -36.2 | 159.38 | 0.97 | 49.9 | 39886.8 | 35285.3 | 4121687 | 0 | 0 | 4634.48 | 77.75 | 73.18 | 100 | 0 | 0 | 1062.8 | 36.8 | 39.11 | 1045 | 39 | 40.79 | 1042.2 | 39.3 | 40.98 | 1037.7 | 39.2 | 40.64
2026-04-11 18:48 | 668.2 |  | 665.7 | 667 | 141.2 | 140.1 | 139.1 | 147.48 | -37.06 | 151.91 | 0.97 | 50 | 39889 | 35285.5 | 4121689 | 0 | 0 | 4634.48 | 77.75 | 73.18 | 100 | 0 | 0 | 1059 | 35.1 | 37.2 | 1045.5 | 36.7 | 38.33 | 1041.4 | 37.2 | 38.78 | 1034.1 | 37.1 | 38.4
2026-04-11 18:49 | 668 |  | 667.1 | 667.1 | 131 | 133 | 129.2 | 136.66 | -36.82 | 141.54 | 0.97 | 50 | 39891.7 | 35285.8 | 4121692 | 0 | 0 | 4634.48 | 77.75 | 73.19 | 100 | 0 | 0 | 1056.7 | 32.2 | 34 | 1040.4 | 34.5 | 35.92 | 1041.3 | 34.7 | 36.14 | 1031.3 | 34.7 | 35.75
2026-04-11 18:50 | 668 |  | 666.8 | 667.4 | 122.1 | 124.8 | 122.7 | 126.76 | -34.24 | 131.39 | 0.96 | 50 | 39894.3 | 35286 | 4121694 | 0 | 0 | 4634.48 | 77.75 | 73.19 | 100 | 0 | 0 | 1055.2 | 29.8 | 31.46 | 1039.4 | 31.9 | 33.17 | 1037.8 | 32.7 | 33.97 | 1028.7 | 33 | 33.97
2026-04-11 18:51 | 667.6 |  | 666.8 | 669.1 | 118.2 | 117.8 | 115.8 | 119.33 | -35.03 | 124.54 | 0.96 | 50 | 39896 | 35286.2 | 4121696 | 0 | 0 | 4634.48 | 77.75 | 73.19 | 100 | 0 | 0 | 1055.2 | 28 | 29.51 | 1035.9 | 30.2 | 31.27 | 1036.2 | 30.3 | 31.45 | 1025.8 | 30.8 | 31.56
2026-04-11 18:52 | 668.5 |  | 666.4 | 667.6 | 111 | 111.2 | 106.2 | 110.34 | -35.3 | 115.95 | 0.95 | 50 | 39898.2 | 35286.4 | 4121698 | 0 | 0 | 4634.48 | 77.75 | 73.2 | 100 | 0 | 0 | 1052.4 | 25.7 | 27.06 | 1035.9 | 27.9 | 28.9 | 1030.3 | 28.3 | 29.18 | 1024.9 | 28.5 | 29.25
2026-04-11 18:53 | 668 |  | 664.6 | 667.3 | 105.3 | 106.9 | 104.7 | 103.2 | -35.44 | 109.12 | 0.95 | 50 | 39899.8 | 35286.6 | 4121700 | 0 | 0 | 4634.48 | 77.75 | 73.2 | 100 | 0 | 0 | 1053.2 | 23.4 | 24.69 | 1032.6 | 26.1 | 26.98 | 1024.8 | 26.8 | 27.47 | 1020.3 | 27.2 | 27.78
2026-04-11 18:54 | 667.6 |  | 665.1 | 668 | 99.4 | 98.1 | 95.8 | 93.92 | -34.54 | 100.36 | 0.94 | 50 | 39901.7 | 35286.7 | 4121701 | 0 | 0 | 4634.48 | 77.75 | 73.21 | 100 | 0 | 0 | 1047.3 | 21.5 | 22.56 | 1029.2 | 24 | 24.75 | 1025.7 | 24.3 | 24.97 | 1018 | 24.9 | 25.33
2026-04-11 18:55 | 668 |  | 665.5 | 666.9 | 95.2 | 94.5 | 94 | 87.43 | -33.98 | 93.69 | 0.93 | 50 | 39903 | 35287 | 4121704 | 0 | 0 | 4634.48 | 77.75 | 73.21 | 100 | 0 | 0 | 1044.7 | 20.1 | 21.01 | 1030.4 | 22.2 | 22.86 | 1024.4 | 22.8 | 23.36 | 1013.2 | 23.4 | 23.72
2026-04-11 18:56 | 667.8 |  | 665.5 | 667.1 | 90.7 | 89.2 | 89 | 79.09 | -34.8 | 86.19 | 0.92 | 50 | 39904.6 | 35287 | 4121704 | 0 | 0 | 4634.48 | 77.75 | 73.21 | 100 | 0 | 0 | 1042.7 | 17.9 | 18.62 | 1028 | 20 | 20.55 | 1020.3 | 20.6 | 21.02 | 1009.8 | 21.3 | 21.48
2026-04-11 18:57 | 666.5 |  | 665.1 | 667.9 | 85.6 | 87 | 81.2 | 73.18 | -33.47 | 80.07 | 0.92 | 49.9 | 39905.7 | 35287.1 | 4121705 | 0 | 0 | 4634.48 | 77.75 | 73.22 | 100 | 0 | 0 | 1036.3 | 16.7 | 17.28 | 1025.4 | 18.3 | 18.76 | 1006.9 | 20 | 20.17 | 1005.8 | 19.8 | 19.96
2026-04-11 18:58 | 667.4 |  | 665.2 | 666.4 | 81.4 | 81.7 | 77.6 | 65.46 | -33.2 | 72.96 | 0.9 | 49.9 | 39907 | 35287.4 | 4121708 | 0 | 0 | 4634.48 | 77.75 | 73.22 | 100 | 0 | 0 | 1034.2 | 14.6 | 15.06 | 1022.2 | 16.4 | 16.77 | 1005.4 | 17.7 | 17.83 | 1004.8 | 17.9 | 17.98
2026-04-11 18:59 | 667.9 |  | 665.2 | 668.2 | 79 | 79.5 | 76.5 | 59.51 | -34.26 | 68.51 | 0.87 | 49.9 | 39907.9 | 35287.4 | 4121708 | 0 | 0 | 4634.48 | 77.75 | 73.22 | 100 | 0 | 0 | 1031.4 | 13.4 | 13.78 | 1025.4 | 14.7 | 15.1 | 1000.4 | 16.6 | 16.59 | 1000.2 | 16.6 | 16.6
2026-04-11 19:00 | 667.4 |  | 665.5 | 666.7 | 74.1 | 74.9 | 72 | 52.43 | -34.39 | 62.6 | 0.84 | 49.9 | 39909 | 35287.4 | 4121708 | 0 | 0 | 4634.48 | 77.75 | 73.23 | 100 | 0 | 0 | 1020.2 | 12.1 | 12.32 | 1023.1 | 12.7 | 12.95 | 1000.4 | 14.5 | 14.5 | 998.7 | 14.6 | 14.57
2026-04-11 19:01 | 666.4 |  | 664.2 | 667.8 | 73.9 | 69.6 | 69.5 | 46.51 | -34.31 | 57.13 | 0.81 | 50 | 39909.7 | 35287.5 | 4121709 | 0 | 0 | 4634.48 | 77.75 | 73.23 | 100 | 0 | 0 | 1021 | 10.4 | 10.61 | 1024.4 | 10.9 | 11.17 | 997.6 | 13.2 | 13.18 | 1000.4 | 13 | 13.03
2026-04-11 19:02 | 667.9 |  | 663 | 665.2 | 68.1 | 69 | 66.9 | 39.02 | -33.66 | 51.53 | 0.76 | 50 | 39910.5 | 35287.8 | 4121712 | 0 | 0 | 4634.48 | 77.75 | 73.23 | 100 | 0 | 0 | 1017.2 | 8.8 | 8.91 | 1020.5 | 9.3 | 9.53 | 996.4 | 11.1 | 11.07 | 998.2 | 11.2 | 11.17
2026-04-11 19:03 | 668 |  | 665.7 | 667.2 | 63 | 64.8 | 62.6 | 33.92 | -32.94 | 47.89 | 0.72 | 50 | 39911.1 | 35287.8 | 4121712 | 0 | 0 | 4634.48 | 77.75 | 73.24 | 100 | 0 | 0 | 1015.3 | 7.4 | 7.55 | 1021.9 | 7.8 | 7.93 | 997.9 | 9.7 | 9.65 | 995 | 9.9 | 9.82
2026-04-11 19:04 | 667.6 |  | 662.5 | 667.3 | 62.7 | 62.9 | 59.7 | 26.79 | -32.92 | 42.44 | 0.62 | 50 | 39911.7 | 35287.8 | 4121712 | 0 | 0 | 4634.48 | 77.75 | 73.24 | 100 | 0 | 0 | 1017.5 | 5.4 | 5.53 | 1019.9 | 5.9 | 6.01 | 993.9 | 8 | 7.98 | 993.2 | 8.1 | 8.08
2026-04-11 19:05 | 666.6 |  | 664.5 | 665.9 | 59.5 | 60.8 | 59 | 21.93 | -31.82 | 38.93 | 0.56 | 50 | 39912 | 35287.8 | 4121712 | 0 | 0 | 4634.48 | 77.75 | 73.25 | 100 | 0 | 0 | 1016.7 | 4.2 | 4.25 | 1018.3 | 4.8 | 4.92 | 994.4 | 6.8 | 6.73 | 992 | 7.1 | 7.03
2026-04-11 19:06 | 667.8 |  | 665.5 | 666.6 | 60.1 | 59 | 57.9 | 15.6 | -33.37 | 36.88 | 0.43 | 50 | 39912.4 | 35287.8 | 4121712 | 0 | 0 | 4634.48 | 77.75 | 73.25 | 100 | 0 | 0 | 1017.7 | 2.4 | 2.45 | 1020.4 | 3.2 | 3.22 | 991.8 | 5.4 | 5.34 | 990.2 | 5.5 | 5.44
2026-04-11 19:07 | 665.9 |  | 665.6 | 666.4 | 59.2 | 59.8 | 60 | 10.84 | -34.48 | 36.14 | 0.31 | 50 | 39912.6 | 35287.8 | 4121712 | 0 | 0 | 4634.48 | 77.75 | 73.25 | 100 | 0 | 0 | 1014.2 | 1.5 | 1.55 | 1022.4 | 1.6 | 1.68 | 992.1 | 4.1 | 4.07 | 994.3 | 4 | 4.01
2026-04-11 19:08 | 667.4 |  | 664.8 | 665.3 | 56.8 | 57.9 | 57.6 | 5.83 | -34.19 | 34.45 | 0.19 | 50 | 39912.8 | 35287.8 | 4121712 | 0 | 0 | 4634.48 | 77.75 | 73.26 | 100 | 0 | 0 | 1014.5 | 0 | 0 | 1017.9 | 0.5 | 0.47 | 991.6 | 2.7 | 2.64 | 988.8 | 2.9 | 2.82
2026-04-11 19:09 | 666.7 |  | 663.6 | 665.1 | 57 | 55.4 | 57.9 | 2.64 | -31.79 | 31.65 | 0.08 | 50 | 39912.8 | 35287.8 | 4121712 | 0 | 0 | 4634.48 | 77.75 | 73.26 | 100 | 0 | 0 | 1014.2 | 0 | 0 | 1020.9 | 0 | 0 | 993.8 | 1.3 | 1.32 | 989.7 | 1.8 | 1.82
2026-04-11 19:10 | 667.3 |  | 664.3 | 665.7 | 56.4 | 58.4 | 55.1 | 0.8 | -33.34 | 33.09 | 0.02 | 50 | 39912.9 | 35287.8 | 4121712 | 0 | 0 | 4634.48 | 77.75 | 73.27 | 100 | 0 | 0 | 1012.6 | 0 | 0 | 1019 | 0 | 0 | 988.6 | 0.3 | 0.33 | 983.7 | 0.7 | 0.74
2026-04-11 19:11 | 667.1 |  | 664.2 | 666.3 | 62.6 | 60.6 | 61.3 | 4.64 | -31.81 | 32.14 | 0.14 | 50 | 39912.9 | 35287.8 | 4121712 | 0 | 0 | 4634.48 | 77.75 | 73.27 | 100 | 0 | 0 | 968 | 0.2 | 0.15 | 1006.7 | 0 | 0 | 971.4 | 0.7 | 0.65 | 945.7 | 2.6 | 2.48
2026-04-11 19:12 | 666.8 |  | 663.7 | 667.5 | 64.1 | 61.8 | 64.2 | 4.7 | -33.14 | 33.62 | 0.14 | 50 | 39913 | 35287.8 | 4121712 | 0 | 0 | 4634.48 | 77.75 | 73.28 | 100 | 0 | 0 | 946.8 | 0.8 | 0.73 | 947.6 | 1.5 | 1.38 | 947.1 | 1.5 | 1.43 | 947.4 | 1.4 | 1.33
2026-04-11 19:13 | 666.7 |  | 663.9 | 667.8 | 63.6 | 61.2 | 62.9 | 1.53 | -32.44 | 32.47 | 0.05 | 50 | 39913 | 35287.8 | 4121712 | 0 | 0 | 4634.48 | 77.75 | 73.29 | 100 | 0 | 0 | 945.9 | 0 | 0 | 946.9 | 0.5 | 0.5 | 945.9 | 0.7 | 0.7 | 946.3 | 0.9 | 0.82
2026-04-11 19:14 | 667.5 |  | 665.2 | 667 | 64.2 | 63.2 | 65 | 0.03 | -33.44 | 34.53 | 0 | 50 | 39913 | 35287.8 | 4121712 | 0 | 0 | 4634.48 | 77.75 | 73.29 | 100 | 0 | 0 | 947.5 | 0 | 0 | 946.6 | 0 | 0 | 946.7 | 0 | 0 | 946.8 | 0 | 0
2026-04-11 19:15 | 666.8 |  | 663.9 | 667.8 | 62.4 | 64.8 | 59.9 | 0 | -32.44 | 32.75 | 0 | 50 | 39913 | 35287.8 | 4121712 | 0 | 0 | 4634.48 | 77.75 | 73.29 | 100 | 0 | 0 | 946.3 | 0 | 0 | 947.9 | 0 | 0 | 947.5 | 0 | 0 | 947.8 | 0 | 0
2026-04-11 19:16 | 667.4 |  | 664.2 | 667 | 60.7 | 60.8 | 59.3 | 0 | -30.8 | 31.86 | 0 | 50 | 39913 | 35287.8 | 4121712 | 0 | 0 | 4634.48 | 77.75 | 73.29 | 100 | 0 | 0 | 945.7 | 0 | 0 | 946 | 0 | 0 | 945.7 | 0 | 0 | 946.4 | 0 | 0
2026-04-11 19:17 | 667.7 |  | 664.7 | 667.4 | 63.7 | 60.1 | 62.2 | 0 | -32.8 | 33.54 | 0 | 50 | 39913 | 35287.8 | 4121712 | 0 | 0 | 4634.48 | 77.75 | 73.29 | 100 | 0 | 0 | 946.6 | 0 | 0 | 947.5 | 0 | 0 | 946.7 | 0 | 0 | 947.7 | 0 | 0
2026-04-11 19:18 | 667.4 |  | 664.3 | 666.5 | 63.2 | 60.3 | 64.3 | 0 | -32.58 | 33.01 | 0 | 50 | 39913 | 35287.8 | 4121712 | 0 | 0 | 4634.48 | 77.75 | 73.29 | 100 | 0 | 0 | 947.5 | 0 | 0 | 948.1 | 0 | 0 | 947.1 | 0 | 0 | 947.7 | 0 | 0
2026-04-11 19:19 | 668.3 |  | 664.3 | 667.1 | 65.1 | 63.8 | 64.3 | 0 | -35.27 | 34.65 | 0 | 50 | 39913 | 35287.8 | 4121712 | 0 | 0 | 4634.48 | 77.75 | 73.29 | 100 | 0 | 0 | 947.1 | 0 | 0 | 947.5 | 0 | 0 | 947.5 | 0 | 0 | 947.3 | 0 | 0
2026-04-11 19:20 | 666.9 |  | 664.1 | 666.1 | 64 | 62.8 | 63 | 0 | -32.57 | 32.65 | 0 | 50 | 39913 | 35287.8 | 4121712 | 0 | 0 | 4634.48 | 77.75 | 73.29 | 100 | 0 | 0 | 947.3 | 0 | 0 | 946.1 | 0 | 0 | 945.9 | 0 | 0 | 946.2 | 0 | 0
2026-04-11 19:21 | 667.1 |  | 663.5 | 666 | 63.1 | 64.4 | 62 | 0 | -34.72 | 34.3 | 0 | 50 | 39913 | 35287.8 | 4121712 | 0 | 0 | 4634.48 | 77.75 | 73.29 | 100 | 0 | 0 | 946.4 | 0 | 0 | 946.8 | 0 | 0 | 947.3 | 0 | 0 | 946.6 | 0 | 0
2026-04-11 19:22 | 667.3 |  | 663.9 | 665.1 | 64.6 | 63.6 | 63.2 | 0 | -34.1 | 34.1 | 0 | 50 | 39913 | 35287.8 | 4121712 | 0 | 0 | 4634.48 | 77.75 | 73.29 | 100 | 0 | 0 | 946.2 | 0 | 0 | 946.3 | 0 | 0 | 947.2 | 0 | 0 | 947.1 | 0 | 0
2026-04-11 19:23 | 667.8 |  | 663.6 | 666.6 | 63.9 | 63.5 | 64.1 | 0 | -33.64 | 33.53 | 0 | 50 | 39913 | 35287.8 | 4121712 | 0 | 0 | 4634.48 | 77.75 | 73.29 | 100 | 0 | 0 | 946.7 | 0 | 0 | 947.1 | 0 | 0 | 947.5 | 0 | 0 | 947.3 | 0 | 0
2026-04-11 19:24 | 667.9 |  | 664 | 666.6 | 64 | 65.3 | 63.2 | 0 | -33.91 | 33.91 | 0 | 50 | 39913 | 35287.8 | 4121712 | 0 | 0 | 4634.48 | 77.75 | 73.29 | 100 | 0 | 0 | 946.7 | 0 | 0 | 947.6 | 0 | 0 | 947.9 | 0 | 0 | 947.6 | 0 | 0
2026-04-11 19:25 | 667.2 |  | 664.3 | 666.5 | 64.3 | 65.3 | 64.1 | 0 | -32.69 | 33.12 | 0 | 50 | 39913 | 35287.8 | 4121712 | 0 | 0 | 4634.48 | 77.75 | 73.29 | 100 | 0 | 0 | 947.6 | 0 | 0 | 946.9 | 0 | 0 | 946.8 | 0 | 0 | 947.8 | 0 | 0
2026-04-11 19:26 | 666.1 |  | 664.3 | 667.8 | 63.8 | 65.1 | 63.3 | 0 | -34.32 | 34.32 | 0 | 50 | 39913 | 35287.8 | 4121712 | 0 | 0 | 4634.48 | 77.75 | 73.29 | 100 | 0 | 0 | 948 | 0 | 0 | 948.1 | 0 | 0 | 946.9 | 0 | 0 | 947.8 | 0 | 0
2026-04-11 19:27 | 667.8 |  | 664.7 | 667.1 | 61.5 | 65 | 60.7 | 0 | -33.21 | 33.56 | 0 | 50 | 39913 | 35287.8 | 4121712 | 0 | 0 | 4634.48 | 77.75 | 73.29 | 100 | 0 | 0 | 947 | 0 | 0 | 948 | 0 | 0 | 946.9 | 0 | 0 | 948.1 | 0 | 0
2026-04-11 19:28 | 667.8 |  | 664.2 | 668.3 | 64.1 | 64.4 | 64.6 | 0 | -34.21 | 34.42 | 0 | 50 | 39913 | 35287.8 | 4121712 | 0 | 0 | 4634.48 | 77.75 | 73.29 | 100 | 0 | 0 | 947.5 | 0 | 0 | 946.7 | 0 | 0 | 946.3 | 0 | 0 | 947.1 | 0 | 0
2026-04-11 19:29 | 666.3 |  | 664 | 667.7 | 62.7 | 64.4 | 61.2 | 0 | -33.52 | 33.22 | 0 | 50 | 39913 | 35287.8 | 4121712 | 0 | 0 | 4634.48 | 77.75 | 73.29 | 100 | 0 | 0 | 945.9 | 0 | 0 | 946.5 | 0 | 0 | 946.5 | 0 | 0 | 946.4 | 0 | 0
2026-04-11 19:30 | 666.8 |  | 664 | 665.9 | 62.8 | 65.5 | 62.2 | 0 | -34.06 | 33.39 | 0 | 50 | 39913 | 35287.8 | 4121712 | 0 | 0 | 4634.48 | 77.75 | 73.29 | 100 | 0 | 0 | 947.2 | 0 | 0 | 946.5 | 0 | 0 | 947 | 0 | 0 | 947.1 | 0 | 0
2026-04-11 19:31 | 666.8 |  | 664 | 666.3 | 64.9 | 63.2 | 62.7 | 0 | -34.31 | 35.37 | 0 | 50 | 39913 | 35287.8 | 4121712 | 0 | 0 | 4634.48 | 77.75 | 73.29 | 100 | 0 | 0 | 947.2 | 0 | 0 | 948 | 0 | 0 | 947.9 | 0 | 0 | 948.3 | 0 | 0
2026-04-11 19:32 | 665.8 |  | 664.3 | 667.5 | 61.6 | 62.4 | 62.5 | 0 | -32.58 | 32.58 | 0 | 50 | 39913 | 35287.8 | 4121712 | 0 | 0 | 4634.48 | 77.75 | 73.29 | 100 | 0 | 0 | 947.3 | 0 | 0 | 946.7 | 0 | 0 | 947.1 | 0 | 0 | 946.7 | 0 | 0
2026-04-11 19:33 | 667.6 |  | 664.6 | 666.6 | 59.8 | 62.3 | 59.4 | 0 | -34.24 | 33.83 | 0 | 50 | 39913 | 35287.8 | 4121712 | 0 | 0 | 4634.48 | 77.75 | 73.29 | 100 | 0 | 0 | 946.9 | 0 | 0 | 946.8 | 0 | 0 | 946.8 | 0 | 0 | 946.8 | 0 | 0
2026-04-11 19:34 | 667.5 |  | 664.3 | 666 | 60.1 | 62.4 | 59.1 | 0 | -32.8 | 33 | 0 | 50 | 39913 | 35287.8 | 4121712 | 0 | 0 | 4634.48 | 77.75 | 73.29 | 100 | 0 | 0 | 946.2 | 0 | 0 | 947.2 | 0 | 0 | 947 | 0 | 0 | 947.2 | 0 | 0
2026-04-11 19:35 | 668 |  | 664.5 | 666.3 | 34 | 33.4 | 33.7 | 0 | -16.92 | 16.92 | 0 | 50 | 39913 | 35287.8 | 4121712 | 0 | 0 | 4634.48 | 77.75 | 73.29 | 100 | 0 | 0 | 555.1 | 0 | 0 | 555.8 | 0 | 0 | 946.6 | 0 | 0 | 946.6 | 0 | 0
2026-04-11 19:36 | 667.5 |  | 665.1 | 666.9 | 34.3 | 33.1 | 33.1 | 0 | -16.97 | 16.97 | 0 | 50 | 39913 | 35287.8 | 4121712 | 0 | 0 | 4634.48 | 77.75 | 73.29 | 100 | 0 | 0 | 550.9 | 0 | 0 | 551.4 | 0 | 0 | 947.4 | 0 | 0 | 947 | 0 | 0
2026-04-11 19:37 | 666.8 |  | 663.9 | 668.1 | 0 | 0 | 0 | 0 | 0 | 0 | 0 | 50 | 39913 | 35287.8 | 4121712 | 0 | 0 | 4634.48 | 77.75 | 73.29 | 100 | 0 | 0 | 547.9 | 0 | 0 | 548.4 | 0 | 0 | 548.1 | 0 | 0 | 548.3 | 0 | 0
2026-04-11 19:38 | 667.3 |  | 663.4 | 668 | 0 | 0 | 0 | 0 | 0 | 0 | 0 | 50 | 39913 | 35287.8 | 4121712 | 0 | 0 | 4634.48 | 77.75 | 73.29 | 100 | 0 | 0 | 543.8 | 0 | 0 | 541.8 | 0 | 0 | 545.8 | 0 | 0 | 545.9 | 0 | 0
2026-04-11 19:39 | 667.8 |  | 664.8 | 666.5 | 0 | 0 | 0 | 0 | 0 | 0 | 0 | 50 | 39913 | 35287.8 | 4121712 | 0 | 0 | 4634.48 | 77.75 | 73.29 | 100 | 0 | 0 | 499.8 | 0 | 0 | 495.3 | 0 | 0 | 509.6 | 0 | 0 | 509.6 | 0 | 0
2026-04-11 19:40 | 666.4 |  | 664.1 | 666 | 0 | 0 | 0 | 0 | 0 | 0 | 0 | 50 | 39913 | 35287.8 | 4121712 | 0 | 0 | 4634.48 | 77.75 | 73.29 | 100 | 0 | 0 | 463.1 | 0 | 0 | 458.6 | 0 | 0 | 472 | 0 | 0 | 472.2 | 0 | 0
2026-04-11 19:41 | 667.3 |  | 664.7 | 666.5 | 0 | 0 | 0 | 0 | 0 | 0 | 0 | 50 | 39913 | 35287.8 | 4121712 | 0 | 0 | 4634.48 | 77.75 | 73.29 | 100 | 0 | 0 | 413.4 | 0 | 0 | 409 | 0 | 0 | 422.6 | 0 | 0 | 422.7 | 0 | 0
2026-04-11 19:42 | 668 |  | 664.9 | 667 | 0 | 0 | 0 | 0 | 0 | 0 | 0 | 50 | 39913 | 35287.8 | 4121712 | 0 | 0 | 4634.48 | 77.75 | 73.29 | 100 | 0 | 0 | 376.8 | 0 | 0 | 371.9 | 0 | 0 | 384.8 | 0 | 0 | 384.8 | 0 | 0
2026-04-11 19:43 | 666.5 |  | 664.5 | 668 | 0 | 0 | 0 | 0 | 0 | 0 | 0 | 50 | 39913 | 35287.8 | 4121712 | 0 | 0 | 4634.48 | 77.75 | 73.29 | 100 | 0 | 0 | 328.8 | 0 | 0 | 325.3 | 0 | 0 | 336.8 | 0 | 0 | 336.4 | 0 | 0
2026-04-11 19:44 | 668.2 |  | 664.4 | 666.2 | 0 | 0 | 0 | 0 | 0 | 0 | 0 | 50 | 39913 | 35287.8 | 4121712 | 0 | 0 | 4634.48 | 77.75 | 73.29 | 100 | 0 | 0 | 294.8 | 0 | 0 | 291.6 | 0 | 0 | 302 | 0 | 0 | 302.3 | 0 | 0
2026-04-11 19:45 | 666.3 |  | 663.8 | 668.2 | 0 | 0 | 0 | 0 | 0 | 0 | 0 | 50.1 | 39913 | 35287.8 | 4121712 | 0 | 0 | 4634.48 | 77.75 | 73.29 | 100 | 0 | 0 | 252.3 | 0 | 0 | 249.1 | 0 | 0 | 258.1 | 0 | 0 | 258.6 | 0 | 0
2026-04-11 19:46 | 666.4 |  | 665.1 | 668.3 | 0 | 0 | 0 | 0 | 0 | 0 | 0 | 50.1 | 39913 | 35287.8 | 4121712 | 0 | 0 | 4634.48 | 77.75 | 73.29 | 100 | 0 | 0 | 222.4 | 0 | 0 | 219.4 | 0 | 0 | 227.4 | 0 | 0 | 228.5 | 0 | 0
2026-04-11 19:47 | 665.8 |  | 664.2 | 667.7 | 0 | 0 | 0 | 0 | 0 | 0 | 0 | 50 | 39913 | 35287.8 | 4121712 | 0 | 0 | 4634.48 | 77.75 | 73.29 | 100 | 0 | 0 | 184.9 | 0 | 0 | 183.4 | 0 | 0 | 189.9 | 0 | 0 | 190.3 | 0 | 0
2026-04-11 19:48 | 665 |  | 664 | 667.6 | 0 | 0 | 0 | 0 | 0 | 0 | 0 | 50 | 39913 | 35287.8 | 4121712 | 0 | 0 | 4634.48 | 77.75 | 73.29 | 100 | 0 | 0 | 159.5 | 0 | 0 | 158.3 | 0 | 0 | 163.9 | 0 | 0 | 164.3 | 0 | 0
2026-04-11 19:49 | 665.3 |  | 664.4 | 668 | 0 | 0 | 0 | 0 | 0 | 0 | 0 | 50 | 39913 | 35287.8 | 4121712 | 0 | 0 | 4634.48 | 77.75 | 73.29 | 100 | 0 | 0 | 129.6 | 0 | 0 | 129 | 0 | 0 | 133.2 | 0 | 0 | 133.6 | 0 | 0
2026-04-11 19:50 | 668 |  | 663.8 | 666.5 | 0 | 0 | 0 | 0 | 0 | 0 | 0 | 50 | 39913 | 35287.8 | 4121712 | 0 | 0 | 4634.48 | 77.75 | 73.29 | 100 | 0 | 0 | 110 | 0 | 0 | 109.1 | 0 | 0 | 112.5 | 0 | 0 | 112.4 | 0 | 0
2026-04-11 19:51 | 665.9 |  | 665.3 | 668.6 | 0 | 0 | 0 | 0 | 0 | 0 | 0 | 50 | 39913 | 35287.8 | 4121712 | 0 | 0 | 4634.48 | 77.75 | 73.29 | 100 | 0 | 0 | 85.9 | 0 | 0 | 86 | 0 | 0 | 88.2 | 0 | 0 | 88.5 | 0 | 0
2026-04-11 19:52 | 667.1 |  | 662.2 | 666.1 | 0 | 0 | 0 | 0 | 0 | 0 | 0 | 50 | 39913 | 35287.8 | 4121712 | 0 | 0 | 4634.48 | 77.75 | 73.29 | 100 | 0 | 0 | 24.1 | 0 | 0 | 25.8 | 0 | 0 | 25.3 | 0 | 0 | 26.5 | 0 | 0
2026-04-11 19:53 | 667.1 |  | 662.2 | 666.1 | 0 | 0 | 0 | 0 | 0 | 0 | 0 | 50 | 39913 | 35287.8 | 4121712 | 0 | 0 | 4634.48 | 77.75 | 73.29 | 100 | 0 | 0 | 24.1 | 0 | 0 | 25.8 | 0 | 0 | 25.3 | 0 | 0 | 26.5 | 0 | 0
2026-04-11 19:54 | 667.1 |  | 662.2 | 666.1 | 0 | 0 | 0 | 0 | 0 | 0 | 0 | 50 | 39913 | 35287.8 | 4121712 | 0 | 0 | 4634.48 | 77.75 | 73.29 | 100 | 0 | 0 | 24.1 | 0 | 0 | 25.8 | 0 | 0 | 25.3 | 0 | 0 | 26.5 | 0 | 0
2026-04-11 19:55 | 667.1 |  | 662.2 | 666.1 | 0 | 0 | 0 | 0 | 0 | 0 | 0 | 50 | 39913 | 35287.8 | 4121712 | 0 | 0 | 4634.48 | 77.75 | 73.29 | 100 | 0 | 0 | 24.1 | 0 | 0 | 25.8 | 0 | 0 | 25.3 | 0 | 0 | 26.5 | 0 | 0
2026-04-11 19:56 | 667.1 |  | 662.2 | 666.1 | 0 | 0 | 0 | 0 | 0 | 0 | 0 | 50 | 39913 | 35287.8 | 4121712 | 0 | 0 | 4634.48 | 77.75 | 73.29 | 100 | 0 | 0 | 24.1 | 0 | 0 | 25.8 | 0 | 0 | 25.3 | 0 | 0 | 26.5 | 0 | 0
2026-04-11 19:57 | 667.1 |  | 662.2 | 666.1 | 0 | 0 | 0 | 0 | 0 | 0 | 0 | 50 | 39913 | 35287.8 | 4121712 | 0 | 0 | 4634.48 | 77.75 | 73.29 | 100 | 0 | 0 | 24.1 | 0 | 0 | 25.8 | 0 | 0 | 25.3 | 0 | 0 | 26.5 | 0 | 0
2026-04-11 19:58 | 667.1 |  | 662.2 | 666.1 | 0 | 0 | 0 | 0 | 0 | 0 | 0 | 50 | 39913 | 35287.8 | 4121712 | 0 | 0 | 4634.48 | 77.75 | 73.29 | 100 | 0 | 0 | 24.1 | 0 | 0 | 25.8 | 0 | 0 | 25.3 | 0 | 0 | 26.5 | 0 | 0
2026-04-11 19:59 | 667.1 |  | 662.2 | 666.1 | 0 | 0 | 0 | 0 | 0 | 0 | 0 | 50 | 39913 | 35287.8 | 4121712 | 0 | 0 | 4634.48 | 77.75 | 73.29 | 100 | 0 | 0 | 24.1 | 0 | 0 | 25.8 | 0 | 0 | 25.3 | 0 | 0 | 26.5 | 0 | 0
2026-04-11 20:00 | 667.1 |  | 662.2 | 666.1 | 0 | 0 | 0 | 0 | 0 | 0 | 0 | 50 | 39913 | 35287.8 | 4121712 | 0 | 0 | 4634.48 | 77.75 | 73.29 | 100 | 0 | 0 | 24.1 | 0 | 0 | 25.8 | 0 | 0 | 25.3 | 0 | 0 | 26.5 | 0 | 0
2026-04-11 20:01 | 667.1 |  | 662.2 | 666.1 | 0 | 0 | 0 | 0 | 0 | 0 | 0 | 50 | 39913 | 35287.8 | 4121712 | 0 | 0 | 4634.48 | 77.75 | 73.29 | 100 | 0 | 0 | 24.1 | 0 | 0 | 25.8 | 0 | 0 | 25.3 | 0 | 0 | 26.5 | 0 | 0
2026-04-11 20:02 | 667.1 |  | 662.2 | 666.1 | 0 | 0 | 0 | 0 | 0 | 0 | 0 | 50 | 39913 | 35287.8 | 4121712 | 0 | 0 | 4634.48 | 77.75 | 73.29 | 100 | 0 | 0 | 24.1 | 0 | 0 | 25.8 | 0 | 0 | 25.3 | 0 | 0 | 26.5 | 0 | 0
2026-04-11 20:03 | 667.1 |  | 662.2 | 666.1 | 0 | 0 | 0 | 0 | 0 | 0 | 0 | 50 | 39913 | 35287.8 | 4121712 | 0 | 0 | 4634.48 | 77.75 | 73.29 | 100 | 0 | 0 | 24.1 | 0 | 0 | 25.8 | 0 | 0 | 25.3 | 0 | 0 | 26.5 | 0 | 0
2026-04-11 20:04 | 667.1 |  | 662.2 | 666.1 | 0 | 0 | 0 | 0 | 0 | 0 | 0 | 50 | 39913 | 35287.8 | 4121712 | 0 | 0 | 4634.48 | 77.75 | 73.29 | 100 | 0 | 0 | 24.1 | 0 | 0 | 25.8 | 0 | 0 | 25.3 | 0 | 0 | 26.5 | 0 | 0
2026-04-11 20:05 | 667.1 |  | 662.2 | 666.1 | 0 | 0 | 0 | 0 | 0 | 0 | 0 | 50 | 39913 | 35287.8 | 4121712 | 0 | 0 | 4634.48 | 77.75 | 73.29 | 100 | 0 | 0 | 24.1 | 0 | 0 | 25.8 | 0 | 0 | 25.3 | 0 | 0 | 26.5 | 0 | 0
2026-04-11 20:06 | 667.1 |  | 662.2 | 666.1 | 0 | 0 | 0 | 0 | 0 | 0 | 0 | 50 | 39913 | 35287.8 | 4121712 | 0 | 0 | 4634.48 | 77.75 | 73.29 | 100 | 0 | 0 | 24.1 | 0 | 0 | 25.8 | 0 | 0 | 25.3 | 0 | 0 | 26.5 | 0 | 0
2026-04-11 20:07 | 667.1 |  | 662.2 | 666.1 | 0 | 0 | 0 | 0 | 0 | 0 | 0 | 50 | 39913 | 35287.8 | 4121712 | 0 | 0 | 4634.48 | 77.75 | 73.29 | 100 | 0 | 0 | 24.1 | 0 | 0 | 25.8 | 0 | 0 | 25.3 | 0 | 0 | 26.5 | 0 | 0
2026-04-11 20:08 | 667.1 |  | 662.2 | 666.1 | 0 | 0 | 0 | 0 | 0 | 0 | 0 | 50 | 39913 | 35287.8 | 4121712 | 0 | 0 | 4634.48 | 77.75 | 73.29 | 100 | 0 | 0 | 24.1 | 0 | 0 | 25.8 | 0 | 0 | 25.3 | 0 | 0 | 26.5 | 0 | 0
2026-04-11 20:09 | 667.1 |  | 662.2 | 666.1 | 0 | 0 | 0 | 0 | 0 | 0 | 0 | 50 | 39913 | 35287.8 | 4121712 | 0 | 0 | 4634.48 | 77.75 | 73.29 | 100 | 0 | 0 | 24.1 | 0 | 0 | 25.8 | 0 | 0 | 25.3 | 0 | 0 | 26.5 | 0 | 0
2026-04-11 20:10 | 667.1 |  | 662.2 | 666.1 | 0 | 0 | 0 | 0 | 0 | 0 | 0 | 50 | 39913 | 35287.8 | 4121712 | 0 | 0 | 4634.48 | 77.75 | 73.29 | 100 | 0 | 0 | 24.1 | 0 | 0 | 25.8 | 0 | 0 | 25.3 | 0 | 0 | 26.5 | 0 | 0
2026-04-11 20:11 | 667.1 |  | 662.2 | 666.1 | 0 | 0 | 0 | 0 | 0 | 0 | 0 | 50 | 39913 | 35287.8 | 4121712 | 0 | 0 | 4634.48 | 77.75 | 73.29 | 100 | 0 | 0 | 24.1 | 0 | 0 | 25.8 | 0 | 0 | 25.3 | 0 | 0 | 26.5 | 0 | 0
2026-04-11 20:12 | 667.1 |  | 662.2 | 666.1 | 0 | 0 | 0 | 0 | 0 | 0 | 0 | 50 | 39913 | 35287.8 | 4121712 | 0 | 0 | 4634.48 | 77.75 | 73.29 | 100 | 0 | 0 | 24.1 | 0 | 0 | 25.8 | 0 | 0 | 25.3 | 0 | 0 | 26.5 | 0 | 0
2026-04-11 20:13 | 667.1 |  | 662.2 | 666.1 | 0 | 0 | 0 | 0 | 0 | 0 | 0 | 50 | 39913 | 35287.8 | 4121712 | 0 | 0 | 4634.48 | 77.75 | 73.29 | 100 | 0 | 0 | 24.1 | 0 | 0 | 25.8 | 0 | 0 | 25.3 | 0 | 0 | 26.5 | 0 | 0
2026-04-11 20:14 | 667.1 |  | 662.2 | 666.1 | 0 | 0 | 0 | 0 | 0 | 0 | 0 | 50 | 39913 | 35287.8 | 4121712 | 0 | 0 | 4634.48 | 77.75 | 73.29 | 100 | 0 | 0 | 24.1 | 0 | 0 | 25.8 | 0 | 0 | 25.3 | 0 | 0 | 26.5 | 0 | 0
2026-04-11 20:15 | 667.1 |  | 662.2 | 666.1 | 0 | 0 | 0 | 0 | 0 | 0 | 0 | 50 | 39913 | 35287.8 | 4121712 | 0 | 0 | 4634.48 | 77.75 | 73.29 | 100 | 0 | 0 | 24.1 | 0 | 0 | 25.8 | 0 | 0 | 25.3 | 0 | 0 | 26.5 | 0 | 0
2026-04-11 20:16 | 667.1 |  | 662.2 | 666.1 | 0 | 0 | 0 | 0 | 0 | 0 | 0 | 50 | 39913 | 35287.8 | 4121712 | 0 | 0 | 4634.48 | 77.75 | 73.29 | 100 | 0 | 0 | 24.1 | 0 | 0 | 25.8 | 0 | 0 | 25.3 | 0 | 0 | 26.5 | 0 | 0
2026-04-11 20:17 | 667.1 |  | 662.2 | 666.1 | 0 | 0 | 0 | 0 | 0 | 0 | 0 | 50 | 39913 | 35287.8 | 4121712 | 0 | 0 | 4634.48 | 77.75 | 73.29 | 100 | 0 | 0 | 24.1 | 0 | 0 | 25.8 | 0 | 0 | 25.3 | 0 | 0 | 26.5 | 0 | 0
2026-04-11 20:18 | 667.1 |  | 662.2 | 666.1 | 0 | 0 | 0 | 0 | 0 | 0 | 0 | 50 | 39913 | 35287.8 | 4121712 | 0 | 0 | 4634.48 | 77.75 | 73.29 | 100 | 0 | 0 | 24.1 | 0 | 0 | 25.8 | 0 | 0 | 25.3 | 0 | 0 | 26.5 | 0 | 0
2026-04-11 20:19 | 667.1 |  | 662.2 | 666.1 | 0 | 0 | 0 | 0 | 0 | 0 | 0 | 50 | 39913 | 35287.8 | 4121712 | 0 | 0 | 4634.48 | 77.75 | 73.29 | 100 | 0 | 0 | 24.1 | 0 | 0 | 25.8 | 0 | 0 | 25.3 | 0 | 0 | 26.5 | 0 | 0
2026-04-11 20:20 | 667.1 |  | 662.2 | 666.1 | 0 | 0 | 0 | 0 | 0 | 0 | 0 | 50 | 39913 | 35287.8 | 4121712 | 0 | 0 | 4634.48 | 77.75 | 73.29 | 100 | 0 | 0 | 24.1 | 0 | 0 | 25.8 | 0 | 0 | 25.3 | 0 | 0 | 26.5 | 0 | 0
2026-04-11 20:21 | 667.1 |  | 662.2 | 666.1 | 0 | 0 | 0 | 0 | 0 | 0 | 0 | 50 | 39913 | 35287.8 | 4121712 | 0 | 0 | 4634.48 | 77.75 | 73.29 | 100 | 0 | 0 | 24.1 | 0 | 0 | 25.8 | 0 | 0 | 25.3 | 0 | 0 | 26.5 | 0 | 0
2026-04-11 20:22 | 667.1 |  | 662.2 | 666.1 | 0 | 0 | 0 | 0 | 0 | 0 | 0 | 50 | 39913 | 35287.8 | 4121712 | 0 | 0 | 4634.48 | 77.75 | 73.29 | 100 | 0 | 0 | 24.1 | 0 | 0 | 25.8 | 0 | 0 | 25.3 | 0 | 0 | 26.5 | 0 | 0
2026-04-11 20:23 | 667.1 |  | 662.2 | 666.1 | 0 | 0 | 0 | 0 | 0 | 0 | 0 | 50 | 39913 | 35287.8 | 4121712 | 0 | 0 | 4634.48 | 77.75 | 73.29 | 100 | 0 | 0 | 24.1 | 0 | 0 | 25.8 | 0 | 0 | 25.3 | 0 | 0 | 26.5 | 0 | 0
2026-04-11 20:24 | 667.1 |  | 662.2 | 666.1 | 0 | 0 | 0 | 0 | 0 | 0 | 0 | 50 | 39913 | 35287.8 | 4121712 | 0 | 0 | 4634.48 | 77.75 | 73.29 | 100 | 0 | 0 | 24.1 | 0 | 0 | 25.8 | 0 | 0 | 25.3 | 0 | 0 | 26.5 | 0 | 0
2026-04-11 20:25 | 667.1 |  | 662.2 | 666.1 | 0 | 0 | 0 | 0 | 0 | 0 | 0 | 50 | 39913 | 35287.8 | 4121712 | 0 | 0 | 4634.48 | 77.75 | 73.29 | 100 | 0 | 0 | 24.1 | 0 | 0 | 25.8 | 0 | 0 | 25.3 | 0 | 0 | 26.5 | 0 | 0
2026-04-11 20:26 | 667.1 |  | 662.2 | 666.1 | 0 | 0 | 0 | 0 | 0 | 0 | 0 | 50 | 39913 | 35287.8 | 4121712 | 0 | 0 | 4634.48 | 77.75 | 73.29 | 100 | 0 | 0 | 24.1 | 0 | 0 | 25.8 | 0 | 0 | 25.3 | 0 | 0 | 26.5 | 0 | 0
2026-04-11 20:27 | 667.1 |  | 662.2 | 666.1 | 0 | 0 | 0 | 0 | 0 | 0 | 0 | 50 | 39913 | 35287.8 | 4121712 | 0 | 0 | 4634.48 | 77.75 | 73.29 | 100 | 0 | 0 | 24.1 | 0 | 0 | 25.8 | 0 | 0 | 25.3 | 0 | 0 | 26.5 | 0 | 0
2026-04-11 20:28 | 667.1 |  | 662.2 | 666.1 | 0 | 0 | 0 | 0 | 0 | 0 | 0 | 50 | 39913 | 35287.8 | 4121712 | 0 | 0 | 4634.48 | 77.75 | 73.29 | 100 | 0 | 0 | 24.1 | 0 | 0 | 25.8 | 0 | 0 | 25.3 | 0 | 0 | 26.5 | 0 | 0
2026-04-11 20:29 | 667.1 |  | 662.2 | 666.1 | 0 | 0 | 0 | 0 | 0 | 0 | 0 | 50 | 39913 | 35287.8 | 4121712 | 0 | 0 | 4634.48 | 77.75 | 73.29 | 100 | 0 | 0 | 24.1 | 0 | 0 | 25.8 | 0 | 0 | 25.3 | 0 | 0 | 26.5 | 0 | 0
2026-04-11 20:30 | 667.1 |  | 662.2 | 666.1 | 0 | 0 | 0 | 0 | 0 | 0 | 0 | 50 | 39913 | 35287.8 | 4121712 | 0 | 0 | 4634.48 | 77.75 | 73.29 | 100 | 0 | 0 | 24.1 | 0 | 0 | 25.8 | 0 | 0 | 25.3 | 0 | 0 | 26.5 | 0 | 0
2026-04-11 20:31 | 667.1 |  | 662.2 | 666.1 | 0 | 0 | 0 | 0 | 0 | 0 | 0 | 50 | 39913 | 35287.8 | 4121712 | 0 | 0 | 4634.48 | 77.75 | 73.29 | 100 | 0 | 0 | 24.1 | 0 | 0 | 25.8 | 0 | 0 | 25.3 | 0 | 0 | 26.5 | 0 | 0
2026-04-11 20:32 | 667.1 |  | 662.2 | 666.1 | 0 | 0 | 0 | 0 | 0 | 0 | 0 | 50 | 39913 | 35287.8 | 4121712 | 0 | 0 | 4634.48 | 77.75 | 73.29 | 100 | 0 | 0 | 24.1 | 0 | 0 | 25.8 | 0 | 0 | 25.3 | 0 | 0 | 26.5 | 0 | 0
2026-04-11 20:33 | 667.1 |  | 662.2 | 666.1 | 0 | 0 | 0 | 0 | 0 | 0 | 0 | 50 | 39913 | 35287.8 | 4121712 | 0 | 0 | 4634.48 | 77.75 | 73.29 | 100 | 0 | 0 | 24.1 | 0 | 0 | 25.8 | 0 | 0 | 25.3 | 0 | 0 | 26.5 | 0 | 0
2026-04-11 20:34 | 667.1 |  | 662.2 | 666.1 | 0 | 0 | 0 | 0 | 0 | 0 | 0 | 50 | 39913 | 35287.8 | 4121712 | 0 | 0 | 4634.48 | 77.75 | 73.29 | 100 | 0 | 0 | 24.1 | 0 | 0 | 25.8 | 0 | 0 | 25.3 | 0 | 0 | 26.5 | 0 | 0
2026-04-11 20:35 | 667.1 |  | 662.2 | 666.1 | 0 | 0 | 0 | 0 | 0 | 0 | 0 | 50 | 39913 | 35287.8 | 4121712 | 0 | 0 | 4634.48 | 77.75 | 73.29 | 100 | 0 | 0 | 24.1 | 0 | 0 | 25.8 | 0 | 0 | 25.3 | 0 | 0 | 26.5 | 0 | 0
2026-04-11 20:36 | 667.1 |  | 662.2 | 666.1 | 0 | 0 | 0 | 0 | 0 | 0 | 0 | 50 | 39913 | 35287.8 | 4121712 | 0 | 0 | 4634.48 | 77.75 | 73.29 | 100 | 0 | 0 | 24.1 | 0 | 0 | 25.8 | 0 | 0 | 25.3 | 0 | 0 | 26.5 | 0 | 0
2026-04-11 20:37 | 667.1 |  | 662.2 | 666.1 | 0 | 0 | 0 | 0 | 0 | 0 | 0 | 50 | 39913 | 35287.8 | 4121712 | 0 | 0 | 4634.48 | 77.75 | 73.29 | 100 | 0 | 0 | 24.1 | 0 | 0 | 25.8 | 0 | 0 | 25.3 | 0 | 0 | 26.5 | 0 | 0
2026-04-11 20:38 | 667.1 |  | 662.2 | 666.1 | 0 | 0 | 0 | 0 | 0 | 0 | 0 | 50 | 39913 | 35287.8 | 4121712 | 0 | 0 | 4634.48 | 77.75 | 73.29 | 100 | 0 | 0 | 24.1 | 0 | 0 | 25.8 | 0 | 0 | 25.3 | 0 | 0 | 26.5 | 0 | 0
2026-04-11 20:39 | 667.1 |  | 662.2 | 666.1 | 0 | 0 | 0 | 0 | 0 | 0 | 0 | 50 | 39913 | 35287.8 | 4121712 | 0 | 0 | 4634.48 | 77.75 | 73.29 | 100 | 0 | 0 | 24.1 | 0 | 0 | 25.8 | 0 | 0 | 25.3 | 0 | 0 | 26.5 | 0 | 0
2026-04-11 20:40 | 667.1 |  | 662.2 | 666.1 | 0 | 0 | 0 | 0 | 0 | 0 | 0 | 50 | 39913 | 35287.8 | 4121712 | 0 | 0 | 4634.48 | 77.75 | 73.29 | 100 | 0 | 0 | 24.1 | 0 | 0 | 25.8 | 0 | 0 | 25.3 | 0 | 0 | 26.5 | 0 | 0
2026-04-11 20:41 | 667.1 |  | 662.2 | 666.1 | 0 | 0 | 0 | 0 | 0 | 0 | 0 | 50 | 39913 | 35287.8 | 4121712 | 0 | 0 | 4634.48 | 77.75 | 73.29 | 100 | 0 | 0 | 24.1 | 0 | 0 | 25.8 | 0 | 0 | 25.3 | 0 | 0 | 26.5 | 0 | 0
2026-04-11 20:42 | 667.1 |  | 662.2 | 666.1 | 0 | 0 | 0 | 0 | 0 | 0 | 0 | 50 | 39913 | 35287.8 | 4121712 | 0 | 0 | 4634.48 | 77.75 | 73.29 | 100 | 0 | 0 | 24.1 | 0 | 0 | 25.8 | 0 | 0 | 25.3 | 0 | 0 | 26.5 | 0 | 0
2026-04-11 20:43 | 667.1 |  | 662.2 | 666.1 | 0 | 0 | 0 | 0 | 0 | 0 | 0 | 50 | 39913 | 35287.8 | 4121712 | 0 | 0 | 4634.48 | 77.75 | 73.29 | 100 | 0 | 0 | 24.1 | 0 | 0 | 25.8 | 0 | 0 | 25.3 | 0 | 0 | 26.5 | 0 | 0
2026-04-11 20:44 | 667.1 |  | 662.2 | 666.1 | 0 | 0 | 0 | 0 | 0 | 0 | 0 | 50 | 39913 | 35287.8 | 4121712 | 0 | 0 | 4634.48 | 77.75 | 73.29 | 100 | 0 | 0 | 24.1 | 0 | 0 | 25.8 | 0 | 0 | 25.3 | 0 | 0 | 26.5 | 0 | 0
2026-04-11 20:45 | 667.1 |  | 662.2 | 666.1 | 0 | 0 | 0 | 0 | 0 | 0 | 0 | 50 | 39913 | 35287.8 | 4121712 | 0 | 0 | 4634.48 | 77.75 | 73.29 | 100 | 0 | 0 | 24.1 | 0 | 0 | 25.8 | 0 | 0 | 25.3 | 0 | 0 | 26.5 | 0 | 0
2026-04-11 20:46 | 667.1 |  | 662.2 | 666.1 | 0 | 0 | 0 | 0 | 0 | 0 | 0 | 50 | 39913 | 35287.8 | 4121712 | 0 | 0 | 4634.48 | 77.75 | 73.29 | 100 | 0 | 0 | 24.1 | 0 | 0 | 25.8 | 0 | 0 | 25.3 | 0 | 0 | 26.5 | 0 | 0
2026-04-11 20:47 | 667.1 |  | 662.2 | 666.1 | 0 | 0 | 0 | 0 | 0 | 0 | 0 | 50 | 39913 | 35287.8 | 4121712 | 0 | 0 | 4634.48 | 77.75 | 73.29 | 100 | 0 | 0 | 24.1 | 0 | 0 | 25.8 | 0 | 0 | 25.3 | 0 | 0 | 26.5 | 0 | 0
2026-04-11 20:48 | 667.1 |  | 662.2 | 666.1 | 0 | 0 | 0 | 0 | 0 | 0 | 0 | 50 | 39913 | 35287.8 | 4121712 | 0 | 0 | 4634.48 | 77.75 | 73.29 | 100 | 0 | 0 | 24.1 | 0 | 0 | 25.8 | 0 | 0 | 25.3 | 0 | 0 | 26.5 | 0 | 0
2026-04-11 20:49 | 667.1 |  | 662.2 | 666.1 | 0 | 0 | 0 | 0 | 0 | 0 | 0 | 50 | 39913 | 35287.8 | 4121712 | 0 | 0 | 4634.48 | 77.75 | 73.29 | 100 | 0 | 0 | 24.1 | 0 | 0 | 25.8 | 0 | 0 | 25.3 | 0 | 0 | 26.5 | 0 | 0
2026-04-11 20:50 | 667.1 |  | 662.2 | 666.1 | 0 | 0 | 0 | 0 | 0 | 0 | 0 | 50 | 39913 | 35287.8 | 4121712 | 0 | 0 | 4634.48 | 77.75 | 73.29 | 100 | 0 | 0 | 24.1 | 0 | 0 | 25.8 | 0 | 0 | 25.3 | 0 | 0 | 26.5 | 0 | 0
2026-04-11 20:51 | 667.1 |  | 662.2 | 666.1 | 0 | 0 | 0 | 0 | 0 | 0 | 0 | 50 | 39913 | 35287.8 | 4121712 | 0 | 0 | 4634.48 | 77.75 | 73.29 | 100 | 0 | 0 | 24.1 | 0 | 0 | 25.8 | 0 | 0 | 25.3 | 0 | 0 | 26.5 | 0 | 0
2026-04-11 20:52 | 667.1 |  | 662.2 | 666.1 | 0 | 0 | 0 | 0 | 0 | 0 | 0 | 50 | 39913 | 35287.8 | 4121712 | 0 | 0 | 4634.48 | 77.75 | 73.29 | 100 | 0 | 0 | 24.1 | 0 | 0 | 25.8 | 0 | 0 | 25.3 | 0 | 0 | 26.5 | 0 | 0
2026-04-11 20:53 | 667.1 |  | 662.2 | 666.1 | 0 | 0 | 0 | 0 | 0 | 0 | 0 | 50 | 39913 | 35287.8 | 4121712 | 0 | 0 | 4634.48 | 77.75 | 73.29 | 100 | 0 | 0 | 24.1 | 0 | 0 | 25.8 | 0 | 0 | 25.3 | 0 | 0 | 26.5 | 0 | 0
2026-04-11 20:54 | 667.1 |  | 662.2 | 666.1 | 0 | 0 | 0 | 0 | 0 | 0 | 0 | 50 | 39913 | 35287.8 | 4121712 | 0 | 0 | 4634.48 | 77.75 | 73.29 | 100 | 0 | 0 | 24.1 | 0 | 0 | 25.8 | 0 | 0 | 25.3 | 0 | 0 | 26.5 | 0 | 0
2026-04-11 20:55 | 667.1 |  | 662.2 | 666.1 | 0 | 0 | 0 | 0 | 0 | 0 | 0 | 50 | 39913 | 35287.8 | 4121712 | 0 | 0 | 4634.48 | 77.75 | 73.29 | 100 | 0 | 0 | 24.1 | 0 | 0 | 25.8 | 0 | 0 | 25.3 | 0 | 0 | 26.5 | 0 | 0
2026-04-11 20:56 | 667.1 |  | 662.2 | 666.1 | 0 | 0 | 0 | 0 | 0 | 0 | 0 | 50 | 39913 | 35287.8 | 4121712 | 0 | 0 | 4634.48 | 77.75 | 73.29 | 100 | 0 | 0 | 24.1 | 0 | 0 | 25.8 | 0 | 0 | 25.3 | 0 | 0 | 26.5 | 0 | 0
2026-04-11 20:57 | 667.1 |  | 662.2 | 666.1 | 0 | 0 | 0 | 0 | 0 | 0 | 0 | 50 | 39913 | 35287.8 | 4121712 | 0 | 0 | 4634.48 | 77.75 | 73.29 | 100 | 0 | 0 | 24.1 | 0 | 0 | 25.8 | 0 | 0 | 25.3 | 0 | 0 | 26.5 | 0 | 0
2026-04-11 20:58 | 667.1 |  | 662.2 | 666.1 | 0 | 0 | 0 | 0 | 0 | 0 | 0 | 50 | 39913 | 35287.8 | 4121712 | 0 | 0 | 4634.48 | 77.75 | 73.29 | 100 | 0 | 0 | 24.1 | 0 | 0 | 25.8 | 0 | 0 | 25.3 | 0 | 0 | 26.5 | 0 | 0
2026-04-11 20:59 | 667.1 |  | 662.2 | 666.1 | 0 | 0 | 0 | 0 | 0 | 0 | 0 | 50 | 39913 | 35287.8 | 4121712 | 0 | 0 | 4634.48 | 77.75 | 73.29 | 100 | 0 | 0 | 24.1 | 0 | 0 | 25.8 | 0 | 0 | 25.3 | 0 | 0 | 26.5 | 0 | 0
2026-04-11 21:00 | 667.1 |  | 662.2 | 666.1 | 0 | 0 | 0 | 0 | 0 | 0 | 0 | 50 | 39913 | 35287.8 | 4121712 | 0 | 0 | 4634.48 | 77.75 | 73.29 | 100 | 0 | 0 | 24.1 | 0 | 0 | 25.8 | 0 | 0 | 25.3 | 0 | 0 | 26.5 | 0 | 0
2026-04-11 21:01 | 667.1 |  | 662.2 | 666.1 | 0 | 0 | 0 | 0 | 0 | 0 | 0 | 50 | 39913 | 35287.8 | 4121712 | 0 | 0 | 4634.48 | 77.75 | 73.29 | 100 | 0 | 0 | 24.1 | 0 | 0 | 25.8 | 0 | 0 | 25.3 | 0 | 0 | 26.5 | 0 | 0
2026-04-11 21:02 | 667.1 |  | 662.2 | 666.1 | 0 | 0 | 0 | 0 | 0 | 0 | 0 | 50 | 39913 | 35287.8 | 4121712 | 0 | 0 | 4634.48 | 77.75 | 73.29 | 100 | 0 | 0 | 24.1 | 0 | 0 | 25.8 | 0 | 0 | 25.3 | 0 | 0 | 26.5 | 0 | 0
2026-04-11 21:03 | 667.1 |  | 662.2 | 666.1 | 0 | 0 | 0 | 0 | 0 | 0 | 0 | 50 | 39913 | 35287.8 | 4121712 | 0 | 0 | 4634.48 | 77.75 | 73.29 | 100 | 0 | 0 | 24.1 | 0 | 0 | 25.8 | 0 | 0 | 25.3 | 0 | 0 | 26.5 | 0 | 0
2026-04-11 21:04 | 667.1 |  | 662.2 | 666.1 | 0 | 0 | 0 | 0 | 0 | 0 | 0 | 50 | 39913 | 35287.8 | 4121712 | 0 | 0 | 4634.48 | 77.75 | 73.29 | 100 | 0 | 0 | 24.1 | 0 | 0 | 25.8 | 0 | 0 | 25.3 | 0 | 0 | 26.5 | 0 | 0
2026-04-11 21:05 | 667.1 |  | 662.2 | 666.1 | 0 | 0 | 0 | 0 | 0 | 0 | 0 | 50 | 39913 | 35287.8 | 4121712 | 0 | 0 | 4634.48 | 77.75 | 73.29 | 100 | 0 | 0 | 24.1 | 0 | 0 | 25.8 | 0 | 0 | 25.3 | 0 | 0 | 26.5 | 0 | 0
2026-04-11 21:06 | 667.1 |  | 662.2 | 666.1 | 0 | 0 | 0 | 0 | 0 | 0 | 0 | 50 | 39913 | 35287.8 | 4121712 | 0 | 0 | 4634.48 | 77.75 | 73.29 | 100 | 0 | 0 | 24.1 | 0 | 0 | 25.8 | 0 | 0 | 25.3 | 0 | 0 | 26.5 | 0 | 0
2026-04-11 21:07 | 667.1 |  | 662.2 | 666.1 | 0 | 0 | 0 | 0 | 0 | 0 | 0 | 50 | 39913 | 35287.8 | 4121712 | 0 | 0 | 4634.48 | 77.75 | 73.29 | 100 | 0 | 0 | 24.1 | 0 | 0 | 25.8 | 0 | 0 | 25.3 | 0 | 0 | 26.5 | 0 | 0
2026-04-11 21:08 | 667.1 |  | 662.2 | 666.1 | 0 | 0 | 0 | 0 | 0 | 0 | 0 | 50 | 39913 | 35287.8 | 4121712 | 0 | 0 | 4634.48 | 77.75 | 73.29 | 100 | 0 | 0 | 24.1 | 0 | 0 | 25.8 | 0 | 0 | 25.3 | 0 | 0 | 26.5 | 0 | 0
2026-04-11 21:09 | 667.1 |  | 662.2 | 666.1 | 0 | 0 | 0 | 0 | 0 | 0 | 0 | 50 | 39913 | 35287.8 | 4121712 | 0 | 0 | 4634.48 | 77.75 | 73.29 | 100 | 0 | 0 | 24.1 | 0 | 0 | 25.8 | 0 | 0 | 25.3 | 0 | 0 | 26.5 | 0 | 0
2026-04-11 21:10 | 667.1 |  | 662.2 | 666.1 | 0 | 0 | 0 | 0 | 0 | 0 | 0 | 50 | 39913 | 35287.8 | 4121712 | 0 | 0 | 4634.48 | 77.75 | 73.29 | 100 | 0 | 0 | 24.1 | 0 | 0 | 25.8 | 0 | 0 | 25.3 | 0 | 0 | 26.5 | 0 | 0
2026-04-11 21:11 | 667.1 |  | 662.2 | 666.1 | 0 | 0 | 0 | 0 | 0 | 0 | 0 | 50 | 39913 | 35287.8 | 4121712 | 0 | 0 | 4634.48 | 77.75 | 73.29 | 100 | 0 | 0 | 24.1 | 0 | 0 | 25.8 | 0 | 0 | 25.3 | 0 | 0 | 26.5 | 0 | 0
2026-04-11 21:12 | 667.1 |  | 662.2 | 666.1 | 0 | 0 | 0 | 0 | 0 | 0 | 0 | 50 | 39913 | 35287.8 | 4121712 | 0 | 0 | 4634.48 | 77.75 | 73.29 | 100 | 0 | 0 | 24.1 | 0 | 0 | 25.8 | 0 | 0 | 25.3 | 0 | 0 | 26.5 | 0 | 0
2026-04-11 21:13 | 667.1 |  | 662.2 | 666.1 | 0 | 0 | 0 | 0 | 0 | 0 | 0 | 50 | 39913 | 35287.8 | 4121712 | 0 | 0 | 4634.48 | 77.75 | 73.29 | 100 | 0 | 0 | 24.1 | 0 | 0 | 25.8 | 0 | 0 | 25.3 | 0 | 0 | 26.5 | 0 | 0
2026-04-11 21:14 | 667.1 |  | 662.2 | 666.1 | 0 | 0 | 0 | 0 | 0 | 0 | 0 | 50 | 39913 | 35287.8 | 4121712 | 0 | 0 | 4634.48 | 77.75 | 73.29 | 100 | 0 | 0 | 24.1 | 0 | 0 | 25.8 | 0 | 0 | 25.3 | 0 | 0 | 26.5 | 0 | 0
2026-04-11 21:15 | 667.1 |  | 662.2 | 666.1 | 0 | 0 | 0 | 0 | 0 | 0 | 0 | 50 | 39913 | 35287.8 | 4121712 | 0 | 0 | 4634.48 | 77.75 | 73.29 | 100 | 0 | 0 | 24.1 | 0 | 0 | 25.8 | 0 | 0 | 25.3 | 0 | 0 | 26.5 | 0 | 0
2026-04-11 21:16 | 667.1 |  | 662.2 | 666.1 | 0 | 0 | 0 | 0 | 0 | 0 | 0 | 50 | 39913 | 35287.8 | 4121712 | 0 | 0 | 4634.48 | 77.75 | 73.29 | 100 | 0 | 0 | 24.1 | 0 | 0 | 25.8 | 0 | 0 | 25.3 | 0 | 0 | 26.5 | 0 | 0
2026-04-11 21:17 | 667.1 |  | 662.2 | 666.1 | 0 | 0 | 0 | 0 | 0 | 0 | 0 | 50 | 39913 | 35287.8 | 4121712 | 0 | 0 | 4634.48 | 77.75 | 73.29 | 100 | 0 | 0 | 24.1 | 0 | 0 | 25.8 | 0 | 0 | 25.3 | 0 | 0 | 26.5 | 0 | 0
2026-04-11 21:18 | 667.1 |  | 662.2 | 666.1 | 0 | 0 | 0 | 0 | 0 | 0 | 0 | 50 | 39913 | 35287.8 | 4121712 | 0 | 0 | 4634.48 | 77.75 | 73.29 | 100 | 0 | 0 | 24.1 | 0 | 0 | 25.8 | 0 | 0 | 25.3 | 0 | 0 | 26.5 | 0 | 0
2026-04-11 21:19 | 667.1 |  | 662.2 | 666.1 | 0 | 0 | 0 | 0 | 0 | 0 | 0 | 50 | 39913 | 35287.8 | 4121712 | 0 | 0 | 4634.48 | 77.75 | 73.29 | 100 | 0 | 0 | 24.1 | 0 | 0 | 25.8 | 0 | 0 | 25.3 | 0 | 0 | 26.5 | 0 | 0
2026-04-11 21:20 | 667.1 |  | 662.2 | 666.1 | 0 | 0 | 0 | 0 | 0 | 0 | 0 | 50 | 39913 | 35287.8 | 4121712 | 0 | 0 | 4634.48 | 77.75 | 73.29 | 100 | 0 | 0 | 24.1 | 0 | 0 | 25.8 | 0 | 0 | 25.3 | 0 | 0 | 26.5 | 0 | 0
2026-04-11 21:21 | 667.1 |  | 662.2 | 666.1 | 0 | 0 | 0 | 0 | 0 | 0 | 0 | 50 | 39913 | 35287.8 | 4121712 | 0 | 0 | 4634.48 | 77.75 | 73.29 | 100 | 0 | 0 | 24.1 | 0 | 0 | 25.8 | 0 | 0 | 25.3 | 0 | 0 | 26.5 | 0 | 0
2026-04-11 21:22 | 667.1 |  | 662.2 | 666.1 | 0 | 0 | 0 | 0 | 0 | 0 | 0 | 50 | 39913 | 35287.8 | 4121712 | 0 | 0 | 4634.48 | 77.75 | 73.29 | 100 | 0 | 0 | 24.1 | 0 | 0 | 25.8 | 0 | 0 | 25.3 | 0 | 0 | 26.5 | 0 | 0
2026-04-11 21:23 | 667.1 |  | 662.2 | 666.1 | 0 | 0 | 0 | 0 | 0 | 0 | 0 | 50 | 39913 | 35287.8 | 4121712 | 0 | 0 | 4634.48 | 77.75 | 73.29 | 100 | 0 | 0 | 24.1 | 0 | 0 | 25.8 | 0 | 0 | 25.3 | 0 | 0 | 26.5 | 0 | 0
2026-04-11 21:24 | 667.1 |  | 662.2 | 666.1 | 0 | 0 | 0 | 0 | 0 | 0 | 0 | 50 | 39913 | 35287.8 | 4121712 | 0 | 0 | 4634.48 | 77.75 | 73.29 | 100 | 0 | 0 | 24.1 | 0 | 0 | 25.8 | 0 | 0 | 25.3 | 0 | 0 | 26.5 | 0 | 0
2026-04-11 21:25 | 667.1 |  | 662.2 | 666.1 | 0 | 0 | 0 | 0 | 0 | 0 | 0 | 50 | 39913 | 35287.8 | 4121712 | 0 | 0 | 4634.48 | 77.75 | 73.29 | 100 | 0 | 0 | 24.1 | 0 | 0 | 25.8 | 0 | 0 | 25.3 | 0 | 0 | 26.5 | 0 | 0
2026-04-11 21:26 | 667.1 |  | 662.2 | 666.1 | 0 | 0 | 0 | 0 | 0 | 0 | 0 | 50 | 39913 | 35287.8 | 4121712 | 0 | 0 | 4634.48 | 77.75 | 73.29 | 100 | 0 | 0 | 24.1 | 0 | 0 | 25.8 | 0 | 0 | 25.3 | 0 | 0 | 26.5 | 0 | 0
2026-04-11 21:27 | 667.1 |  | 662.2 | 666.1 | 0 | 0 | 0 | 0 | 0 | 0 | 0 | 50 | 39913 | 35287.8 | 4121712 | 0 | 0 | 4634.48 | 77.75 | 73.29 | 100 | 0 | 0 | 24.1 | 0 | 0 | 25.8 | 0 | 0 | 25.3 | 0 | 0 | 26.5 | 0 | 0
2026-04-11 21:28 | 667.1 |  | 662.2 | 666.1 | 0 | 0 | 0 | 0 | 0 | 0 | 0 | 50 | 39913 | 35287.8 | 4121712 | 0 | 0 | 4634.48 | 77.75 | 73.29 | 100 | 0 | 0 | 24.1 | 0 | 0 | 25.8 | 0 | 0 | 25.3 | 0 | 0 | 26.5 | 0 | 0
2026-04-11 21:29 | 667.1 |  | 662.2 | 666.1 | 0 | 0 | 0 | 0 | 0 | 0 | 0 | 50 | 39913 | 35287.8 | 4121712 | 0 | 0 | 4634.48 | 77.75 | 73.29 | 100 | 0 | 0 | 24.1 | 0 | 0 | 25.8 | 0 | 0 | 25.3 | 0 | 0 | 26.5 | 0 | 0
2026-04-11 21:30 | 667.1 |  | 662.2 | 666.1 | 0 | 0 | 0 | 0 | 0 | 0 | 0 | 50 | 39913 | 35287.8 | 4121712 | 0 | 0 | 4634.48 | 77.75 | 73.29 | 100 | 0 | 0 | 24.1 | 0 | 0 | 25.8 | 0 | 0 | 25.3 | 0 | 0 | 26.5 | 0 | 0
2026-04-11 21:31 | 667.1 |  | 662.2 | 666.1 | 0 | 0 | 0 | 0 | 0 | 0 | 0 | 50 | 39913 | 35287.8 | 4121712 | 0 | 0 | 4634.48 | 77.75 | 73.29 | 100 | 0 | 0 | 24.1 | 0 | 0 | 25.8 | 0 | 0 | 25.3 | 0 | 0 | 26.5 | 0 | 0
2026-04-11 21:32 | 667.1 |  | 662.2 | 666.1 | 0 | 0 | 0 | 0 | 0 | 0 | 0 | 50 | 39913 | 35287.8 | 4121712 | 0 | 0 | 4634.48 | 77.75 | 73.29 | 100 | 0 | 0 | 24.1 | 0 | 0 | 25.8 | 0 | 0 | 25.3 | 0 | 0 | 26.5 | 0 | 0
2026-04-11 21:33 | 667.1 |  | 662.2 | 666.1 | 0 | 0 | 0 | 0 | 0 | 0 | 0 | 50 | 39913 | 35287.8 | 4121712 | 0 | 0 | 4634.48 | 77.75 | 73.29 | 100 | 0 | 0 | 24.1 | 0 | 0 | 25.8 | 0 | 0 | 25.3 | 0 | 0 | 26.5 | 0 | 0
2026-04-11 21:34 | 667.1 |  | 662.2 | 666.1 | 0 | 0 | 0 | 0 | 0 | 0 | 0 | 50 | 39913 | 35287.8 | 4121712 | 0 | 0 | 4634.48 | 77.75 | 73.29 | 100 | 0 | 0 | 24.1 | 0 | 0 | 25.8 | 0 | 0 | 25.3 | 0 | 0 | 26.5 | 0 | 0
2026-04-11 21:35 | 667.1 |  | 662.2 | 666.1 | 0 | 0 | 0 | 0 | 0 | 0 | 0 | 50 | 39913 | 35287.8 | 4121712 | 0 | 0 | 4634.48 | 77.75 | 73.29 | 100 | 0 | 0 | 24.1 | 0 | 0 | 25.8 | 0 | 0 | 25.3 | 0 | 0 | 26.5 | 0 | 0
2026-04-11 21:36 | 667.1 |  | 662.2 | 666.1 | 0 | 0 | 0 | 0 | 0 | 0 | 0 | 50 | 39913 | 35287.8 | 4121712 | 0 | 0 | 4634.48 | 77.75 | 73.29 | 100 | 0 | 0 | 24.1 | 0 | 0 | 25.8 | 0 | 0 | 25.3 | 0 | 0 | 26.5 | 0 | 0
2026-04-11 21:37 | 667.1 |  | 662.2 | 666.1 | 0 | 0 | 0 | 0 | 0 | 0 | 0 | 50 | 39913 | 35287.8 | 4121712 | 0 | 0 | 4634.48 | 77.75 | 73.29 | 100 | 0 | 0 | 24.1 | 0 | 0 | 25.8 | 0 | 0 | 25.3 | 0 | 0 | 26.5 | 0 | 0
2026-04-11 21:38 | 667.1 |  | 662.2 | 666.1 | 0 | 0 | 0 | 0 | 0 | 0 | 0 | 50 | 39913 | 35287.8 | 4121712 | 0 | 0 | 4634.48 | 77.75 | 73.29 | 100 | 0 | 0 | 24.1 | 0 | 0 | 25.8 | 0 | 0 | 25.3 | 0 | 0 | 26.5 | 0 | 0
2026-04-11 21:39 | 667.1 |  | 662.2 | 666.1 | 0 | 0 | 0 | 0 | 0 | 0 | 0 | 50 | 39913 | 35287.8 | 4121712 | 0 | 0 | 4634.48 | 77.75 | 73.29 | 100 | 0 | 0 | 24.1 | 0 | 0 | 25.8 | 0 | 0 | 25.3 | 0 | 0 | 26.5 | 0 | 0
2026-04-11 21:40 | 667.1 |  | 662.2 | 666.1 | 0 | 0 | 0 | 0 | 0 | 0 | 0 | 50 | 39913 | 35287.8 | 4121712 | 0 | 0 | 4634.48 | 77.75 | 73.29 | 100 | 0 | 0 | 24.1 | 0 | 0 | 25.8 | 0 | 0 | 25.3 | 0 | 0 | 26.5 | 0 | 0
2026-04-11 21:41 | 667.1 |  | 662.2 | 666.1 | 0 | 0 | 0 | 0 | 0 | 0 | 0 | 50 | 39913 | 35287.8 | 4121712 | 0 | 0 | 4634.48 | 77.75 | 73.29 | 100 | 0 | 0 | 24.1 | 0 | 0 | 25.8 | 0 | 0 | 25.3 | 0 | 0 | 26.5 | 0 | 0
2026-04-11 21:42 | 667.1 |  | 662.2 | 666.1 | 0 | 0 | 0 | 0 | 0 | 0 | 0 | 50 | 39913 | 35287.8 | 4121712 | 0 | 0 | 4634.48 | 77.75 | 73.29 | 100 | 0 | 0 | 24.1 | 0 | 0 | 25.8 | 0 | 0 | 25.3 | 0 | 0 | 26.5 | 0 | 0
2026-04-11 21:43 | 667.1 |  | 662.2 | 666.1 | 0 | 0 | 0 | 0 | 0 | 0 | 0 | 50 | 39913 | 35287.8 | 4121712 | 0 | 0 | 4634.48 | 77.75 | 73.29 | 100 | 0 | 0 | 24.1 | 0 | 0 | 25.8 | 0 | 0 | 25.3 | 0 | 0 | 26.5 | 0 | 0
2026-04-11 21:44 | 667.1 |  | 662.2 | 666.1 | 0 | 0 | 0 | 0 | 0 | 0 | 0 | 50 | 39913 | 35287.8 | 4121712 | 0 | 0 | 4634.48 | 77.75 | 73.29 | 100 | 0 | 0 | 24.1 | 0 | 0 | 25.8 | 0 | 0 | 25.3 | 0 | 0 | 26.5 | 0 | 0
2026-04-11 21:45 | 667.1 |  | 662.2 | 666.1 | 0 | 0 | 0 | 0 | 0 | 0 | 0 | 50 | 39913 | 35287.8 | 4121712 | 0 | 0 | 4634.48 | 77.75 | 73.29 | 100 | 0 | 0 | 24.1 | 0 | 0 | 25.8 | 0 | 0 | 25.3 | 0 | 0 | 26.5 | 0 | 0
2026-04-11 21:46 | 667.1 |  | 662.2 | 666.1 | 0 | 0 | 0 | 0 | 0 | 0 | 0 | 50 | 39913 | 35287.8 | 4121712 | 0 | 0 | 4634.48 | 77.75 | 73.29 | 100 | 0 | 0 | 24.1 | 0 | 0 | 25.8 | 0 | 0 | 25.3 | 0 | 0 | 26.5 | 0 | 0
2026-04-11 21:47 | 667.1 |  | 662.2 | 666.1 | 0 | 0 | 0 | 0 | 0 | 0 | 0 | 50 | 39913 | 35287.8 | 4121712 | 0 | 0 | 4634.48 | 77.75 | 73.29 | 100 | 0 | 0 | 24.1 | 0 | 0 | 25.8 | 0 | 0 | 25.3 | 0 | 0 | 26.5 | 0 | 0
2026-04-11 21:48 | 667.1 |  | 662.2 | 666.1 | 0 | 0 | 0 | 0 | 0 | 0 | 0 | 50 | 39913 | 35287.8 | 4121712 | 0 | 0 | 4634.48 | 77.75 | 73.29 | 100 | 0 | 0 | 24.1 | 0 | 0 | 25.8 | 0 | 0 | 25.3 | 0 | 0 | 26.5 | 0 | 0
2026-04-11 21:49 | 667.1 |  | 662.2 | 666.1 | 0 | 0 | 0 | 0 | 0 | 0 | 0 | 50 | 39913 | 35287.8 | 4121712 | 0 | 0 | 4634.48 | 77.75 | 73.29 | 100 | 0 | 0 | 24.1 | 0 | 0 | 25.8 | 0 | 0 | 25.3 | 0 | 0 | 26.5 | 0 | 0
2026-04-11 21:50 | 667.1 |  | 662.2 | 666.1 | 0 | 0 | 0 | 0 | 0 | 0 | 0 | 50 | 39913 | 35287.8 | 4121712 | 0 | 0 | 4634.48 | 77.75 | 73.29 | 100 | 0 | 0 | 24.1 | 0 | 0 | 25.8 | 0 | 0 | 25.3 | 0 | 0 | 26.5 | 0 | 0
2026-04-11 21:51 | 667.1 |  | 662.2 | 666.1 | 0 | 0 | 0 | 0 | 0 | 0 | 0 | 50 | 39913 | 35287.8 | 4121712 | 0 | 0 | 4634.48 | 77.75 | 73.29 | 100 | 0 | 0 | 24.1 | 0 | 0 | 25.8 | 0 | 0 | 25.3 | 0 | 0 | 26.5 | 0 | 0
2026-04-11 21:52 | 667.1 |  | 662.2 | 666.1 | 0 | 0 | 0 | 0 | 0 | 0 | 0 | 50 | 39913 | 35287.8 | 4121712 | 0 | 0 | 4634.48 | 77.75 | 73.29 | 100 | 0 | 0 | 24.1 | 0 | 0 | 25.8 | 0 | 0 | 25.3 | 0 | 0 | 26.5 | 0 | 0
2026-04-11 21:53 | 667.1 |  | 662.2 | 666.1 | 0 | 0 | 0 | 0 | 0 | 0 | 0 | 50 | 39913 | 35287.8 | 4121712 | 0 | 0 | 4634.48 | 77.75 | 73.29 | 100 | 0 | 0 | 24.1 | 0 | 0 | 25.8 | 0 | 0 | 25.3 | 0 | 0 | 26.5 | 0 | 0
2026-04-11 21:54 | 667.1 |  | 662.2 | 666.1 | 0 | 0 | 0 | 0 | 0 | 0 | 0 | 50 | 39913 | 35287.8 | 4121712 | 0 | 0 | 4634.48 | 77.75 | 73.29 | 100 | 0 | 0 | 24.1 | 0 | 0 | 25.8 | 0 | 0 | 25.3 | 0 | 0 | 26.5 | 0 | 0
2026-04-11 21:55 | 667.1 |  | 662.2 | 666.1 | 0 | 0 | 0 | 0 | 0 | 0 | 0 | 50 | 39913 | 35287.8 | 4121712 | 0 | 0 | 4634.48 | 77.75 | 73.29 | 100 | 0 | 0 | 24.1 | 0 | 0 | 25.8 | 0 | 0 | 25.3 | 0 | 0 | 26.5 | 0 | 0
2026-04-11 21:56 | 667.1 |  | 662.2 | 666.1 | 0 | 0 | 0 | 0 | 0 | 0 | 0 | 50 | 39913 | 35287.8 | 4121712 | 0 | 0 | 4634.48 | 77.75 | 73.29 | 100 | 0 | 0 | 24.1 | 0 | 0 | 25.8 | 0 | 0 | 25.3 | 0 | 0 | 26.5 | 0 | 0
2026-04-11 21:57 | 667.1 |  | 662.2 | 666.1 | 0 | 0 | 0 | 0 | 0 | 0 | 0 | 50 | 39913 | 35287.8 | 4121712 | 0 | 0 | 4634.48 | 77.75 | 73.29 | 100 | 0 | 0 | 24.1 | 0 | 0 | 25.8 | 0 | 0 | 25.3 | 0 | 0 | 26.5 | 0 | 0
2026-04-11 21:58 | 667.1 |  | 662.2 | 666.1 | 0 | 0 | 0 | 0 | 0 | 0 | 0 | 50 | 39913 | 35287.8 | 4121712 | 0 | 0 | 4634.48 | 77.75 | 73.29 | 100 | 0 | 0 | 24.1 | 0 | 0 | 25.8 | 0 | 0 | 25.3 | 0 | 0 | 26.5 | 0 | 0
2026-04-11 21:59 | 667.1 |  | 662.2 | 666.1 | 0 | 0 | 0 | 0 | 0 | 0 | 0 | 50 | 39913 | 35287.8 | 4121712 | 0 | 0 | 4634.48 | 77.75 | 73.29 | 100 | 0 | 0 | 24.1 | 0 | 0 | 25.8 | 0 | 0 | 25.3 | 0 | 0 | 26.5 | 0 | 0
2026-04-11 22:00 | 667.1 |  | 662.2 | 666.1 | 0 | 0 | 0 | 0 | 0 | 0 | 0 | 50 | 39913 | 35287.8 | 4121712 | 0 | 0 | 4634.48 | 77.75 | 73.29 | 100 | 0 | 0 | 24.1 | 0 | 0 | 25.8 | 0 | 0 | 25.3 | 0 | 0 | 26.5 | 0 | 0
2026-04-11 22:01 | 667.1 |  | 662.2 | 666.1 | 0 | 0 | 0 | 0 | 0 | 0 | 0 | 50 | 39913 | 35287.8 | 4121712 | 0 | 0 | 4634.48 | 77.75 | 73.29 | 100 | 0 | 0 | 24.1 | 0 | 0 | 25.8 | 0 | 0 | 25.3 | 0 | 0 | 26.5 | 0 | 0
2026-04-11 22:02 | 667.1 |  | 662.2 | 666.1 | 0 | 0 | 0 | 0 | 0 | 0 | 0 | 50 | 39913 | 35287.8 | 4121712 | 0 | 0 | 4634.48 | 77.75 | 73.29 | 100 | 0 | 0 | 24.1 | 0 | 0 | 25.8 | 0 | 0 | 25.3 | 0 | 0 | 26.5 | 0 | 0
2026-04-11 22:03 | 667.1 |  | 662.2 | 666.1 | 0 | 0 | 0 | 0 | 0 | 0 | 0 | 50 | 39913 | 35287.8 | 4121712 | 0 | 0 | 4634.48 | 77.75 | 73.29 | 100 | 0 | 0 | 24.1 | 0 | 0 | 25.8 | 0 | 0 | 25.3 | 0 | 0 | 26.5 | 0 | 0
2026-04-11 22:04 | 667.1 |  | 662.2 | 666.1 | 0 | 0 | 0 | 0 | 0 | 0 | 0 | 50 | 39913 | 35287.8 | 4121712 | 0 | 0 | 4634.48 | 77.75 | 73.29 | 100 | 0 | 0 | 24.1 | 0 | 0 | 25.8 | 0 | 0 | 25.3 | 0 | 0 | 26.5 | 0 | 0
2026-04-11 22:05 | 667.1 |  | 662.2 | 666.1 | 0 | 0 | 0 | 0 | 0 | 0 | 0 | 50 | 39913 | 35287.8 | 4121712 | 0 | 0 | 4634.48 | 77.75 | 73.29 | 100 | 0 | 0 | 24.1 | 0 | 0 | 25.8 | 0 | 0 | 25.3 | 0 | 0 | 26.5 | 0 | 0
2026-04-11 22:06 | 667.1 |  | 662.2 | 666.1 | 0 | 0 | 0 | 0 | 0 | 0 | 0 | 50 | 39913 | 35287.8 | 4121712 | 0 | 0 | 4634.48 | 77.75 | 73.29 | 100 | 0 | 0 | 24.1 | 0 | 0 | 25.8 | 0 | 0 | 25.3 | 0 | 0 | 26.5 | 0 | 0
2026-04-11 22:07 | 667.1 |  | 662.2 | 666.1 | 0 | 0 | 0 | 0 | 0 | 0 | 0 | 50 | 39913 | 35287.8 | 4121712 | 0 | 0 | 4634.48 | 77.75 | 73.29 | 100 | 0 | 0 | 24.1 | 0 | 0 | 25.8 | 0 | 0 | 25.3 | 0 | 0 | 26.5 | 0 | 0
2026-04-11 22:08 | 667.1 |  | 662.2 | 666.1 | 0 | 0 | 0 | 0 | 0 | 0 | 0 | 50 | 39913 | 35287.8 | 4121712 | 0 | 0 | 4634.48 | 77.75 | 73.29 | 100 | 0 | 0 | 24.1 | 0 | 0 | 25.8 | 0 | 0 | 25.3 | 0 | 0 | 26.5 | 0 | 0
2026-04-11 22:09 | 667.1 |  | 662.2 | 666.1 | 0 | 0 | 0 | 0 | 0 | 0 | 0 | 50 | 39913 | 35287.8 | 4121712 | 0 | 0 | 4634.48 | 77.75 | 73.29 | 100 | 0 | 0 | 24.1 | 0 | 0 | 25.8 | 0 | 0 | 25.3 | 0 | 0 | 26.5 | 0 | 0
2026-04-11 22:10 | 667.1 |  | 662.2 | 666.1 | 0 | 0 | 0 | 0 | 0 | 0 | 0 | 50 | 39913 | 35287.8 | 4121712 | 0 | 0 | 4634.48 | 77.75 | 73.29 | 100 | 0 | 0 | 24.1 | 0 | 0 | 25.8 | 0 | 0 | 25.3 | 0 | 0 | 26.5 | 0 | 0
2026-04-11 22:11 | 667.1 |  | 662.2 | 666.1 | 0 | 0 | 0 | 0 | 0 | 0 | 0 | 50 | 39913 | 35287.8 | 4121712 | 0 | 0 | 4634.48 | 77.75 | 73.29 | 100 | 0 | 0 | 24.1 | 0 | 0 | 25.8 | 0 | 0 | 25.3 | 0 | 0 | 26.5 | 0 | 0
2026-04-11 22:12 | 667.1 |  | 662.2 | 666.1 | 0 | 0 | 0 | 0 | 0 | 0 | 0 | 50 | 39913 | 35287.8 | 4121712 | 0 | 0 | 4634.48 | 77.75 | 73.29 | 100 | 0 | 0 | 24.1 | 0 | 0 | 25.8 | 0 | 0 | 25.3 | 0 | 0 | 26.5 | 0 | 0
2026-04-11 22:13 | 667.1 |  | 662.2 | 666.1 | 0 | 0 | 0 | 0 | 0 | 0 | 0 | 50 | 39913 | 35287.8 | 4121712 | 0 | 0 | 4634.48 | 77.75 | 73.29 | 100 | 0 | 0 | 24.1 | 0 | 0 | 25.8 | 0 | 0 | 25.3 | 0 | 0 | 26.5 | 0 | 0
2026-04-11 22:14 | 667.1 |  | 662.2 | 666.1 | 0 | 0 | 0 | 0 | 0 | 0 | 0 | 50 | 39913 | 35287.8 | 4121712 | 0 | 0 | 4634.48 | 77.75 | 73.29 | 100 | 0 | 0 | 24.1 | 0 | 0 | 25.8 | 0 | 0 | 25.3 | 0 | 0 | 26.5 | 0 | 0
2026-04-11 22:15 | 667.1 |  | 662.2 | 666.1 | 0 | 0 | 0 | 0 | 0 | 0 | 0 | 50 | 39913 | 35287.8 | 4121712 | 0 | 0 | 4634.48 | 77.75 | 73.29 | 100 | 0 | 0 | 24.1 | 0 | 0 | 25.8 | 0 | 0 | 25.3 | 0 | 0 | 26.5 | 0 | 0
2026-04-11 22:16 | 667.1 |  | 662.2 | 666.1 | 0 | 0 | 0 | 0 | 0 | 0 | 0 | 50 | 39913 | 35287.8 | 4121712 | 0 | 0 | 4634.48 | 77.75 | 73.29 | 100 | 0 | 0 | 24.1 | 0 | 0 | 25.8 | 0 | 0 | 25.3 | 0 | 0 | 26.5 | 0 | 0
2026-04-11 22:17 | 667.1 |  | 662.2 | 666.1 | 0 | 0 | 0 | 0 | 0 | 0 | 0 | 50 | 39913 | 35287.8 | 4121712 | 0 | 0 | 4634.48 | 77.75 | 73.29 | 100 | 0 | 0 | 24.1 | 0 | 0 | 25.8 | 0 | 0 | 25.3 | 0 | 0 | 26.5 | 0 | 0
2026-04-11 22:18 | 667.1 |  | 662.2 | 666.1 | 0 | 0 | 0 | 0 | 0 | 0 | 0 | 50 | 39913 | 35287.8 | 4121712 | 0 | 0 | 4634.48 | 77.75 | 73.29 | 100 | 0 | 0 | 24.1 | 0 | 0 | 25.8 | 0 | 0 | 25.3 | 0 | 0 | 26.5 | 0 | 0
2026-04-11 22:19 | 667.1 |  | 662.2 | 666.1 | 0 | 0 | 0 | 0 | 0 | 0 | 0 | 50 | 39913 | 35287.8 | 4121712 | 0 | 0 | 4634.48 | 77.75 | 73.29 | 100 | 0 | 0 | 24.1 | 0 | 0 | 25.8 | 0 | 0 | 25.3 | 0 | 0 | 26.5 | 0 | 0
2026-04-11 22:20 | 667.1 |  | 662.2 | 666.1 | 0 | 0 | 0 | 0 | 0 | 0 | 0 | 50 | 39913 | 35287.8 | 4121712 | 0 | 0 | 4634.48 | 77.75 | 73.29 | 100 | 0 | 0 | 24.1 | 0 | 0 | 25.8 | 0 | 0 | 25.3 | 0 | 0 | 26.5 | 0 | 0
2026-04-11 22:21 | 667.1 |  | 662.2 | 666.1 | 0 | 0 | 0 | 0 | 0 | 0 | 0 | 50 | 39913 | 35287.8 | 4121712 | 0 | 0 | 4634.48 | 77.75 | 73.29 | 100 | 0 | 0 | 24.1 | 0 | 0 | 25.8 | 0 | 0 | 25.3 | 0 | 0 | 26.5 | 0 | 0
2026-04-11 22:22 | 667.1 |  | 662.2 | 666.1 | 0 | 0 | 0 | 0 | 0 | 0 | 0 | 50 | 39913 | 35287.8 | 4121712 | 0 | 0 | 4634.48 | 77.75 | 73.29 | 100 | 0 | 0 | 24.1 | 0 | 0 | 25.8 | 0 | 0 | 25.3 | 0 | 0 | 26.5 | 0 | 0
2026-04-11 22:23 | 667.1 |  | 662.2 | 666.1 | 0 | 0 | 0 | 0 | 0 | 0 | 0 | 50 | 39913 | 35287.8 | 4121712 | 0 | 0 | 4634.48 | 77.75 | 73.29 | 100 | 0 | 0 | 24.1 | 0 | 0 | 25.8 | 0 | 0 | 25.3 | 0 | 0 | 26.5 | 0 | 0
2026-04-11 22:24 | 667.1 |  | 662.2 | 666.1 | 0 | 0 | 0 | 0 | 0 | 0 | 0 | 50 | 39913 | 35287.8 | 4121712 | 0 | 0 | 4634.48 | 77.75 | 73.29 | 100 | 0 | 0 | 24.1 | 0 | 0 | 25.8 | 0 | 0 | 25.3 | 0 | 0 | 26.5 | 0 | 0
2026-04-11 22:25 | 667.1 |  | 662.2 | 666.1 | 0 | 0 | 0 | 0 | 0 | 0 | 0 | 50 | 39913 | 35287.8 | 4121712 | 0 | 0 | 4634.48 | 77.75 | 73.29 | 100 | 0 | 0 | 24.1 | 0 | 0 | 25.8 | 0 | 0 | 25.3 | 0 | 0 | 26.5 | 0 | 0
2026-04-11 22:26 | 667.1 |  | 662.2 | 666.1 | 0 | 0 | 0 | 0 | 0 | 0 | 0 | 50 | 39913 | 35287.8 | 4121712 | 0 | 0 | 4634.48 | 77.75 | 73.29 | 100 | 0 | 0 | 24.1 | 0 | 0 | 25.8 | 0 | 0 | 25.3 | 0 | 0 | 26.5 | 0 | 0
2026-04-11 22:27 | 667.1 |  | 662.2 | 666.1 | 0 | 0 | 0 | 0 | 0 | 0 | 0 | 50 | 39913 | 35287.8 | 4121712 | 0 | 0 | 4634.48 | 77.75 | 73.29 | 100 | 0 | 0 | 24.1 | 0 | 0 | 25.8 | 0 | 0 | 25.3 | 0 | 0 | 26.5 | 0 | 0
2026-04-11 22:28 | 667.1 |  | 662.2 | 666.1 | 0 | 0 | 0 | 0 | 0 | 0 | 0 | 50 | 39913 | 35287.8 | 4121712 | 0 | 0 | 4634.48 | 77.75 | 73.29 | 100 | 0 | 0 | 24.1 | 0 | 0 | 25.8 | 0 | 0 | 25.3 | 0 | 0 | 26.5 | 0 | 0
2026-04-11 22:29 | 667.1 |  | 662.2 | 666.1 | 0 | 0 | 0 | 0 | 0 | 0 | 0 | 50 | 39913 | 35287.8 | 4121712 | 0 | 0 | 4634.48 | 77.75 | 73.29 | 100 | 0 | 0 | 24.1 | 0 | 0 | 25.8 | 0 | 0 | 25.3 | 0 | 0 | 26.5 | 0 | 0
2026-04-11 22:30 | 667.1 |  | 662.2 | 666.1 | 0 | 0 | 0 | 0 | 0 | 0 | 0 | 50 | 39913 | 35287.8 | 4121712 | 0 | 0 | 4634.48 | 77.75 | 73.29 | 100 | 0 | 0 | 24.1 | 0 | 0 | 25.8 | 0 | 0 | 25.3 | 0 | 0 | 26.5 | 0 | 0
2026-04-11 22:31 | 667.1 |  | 662.2 | 666.1 | 0 | 0 | 0 | 0 | 0 | 0 | 0 | 50 | 39913 | 35287.8 | 4121712 | 0 | 0 | 4634.48 | 77.75 | 73.29 | 100 | 0 | 0 | 24.1 | 0 | 0 | 25.8 | 0 | 0 | 25.3 | 0 | 0 | 26.5 | 0 | 0
2026-04-11 22:32 | 667.1 |  | 662.2 | 666.1 | 0 | 0 | 0 | 0 | 0 | 0 | 0 | 50 | 39913 | 35287.8 | 4121712 | 0 | 0 | 4634.48 | 77.75 | 73.29 | 100 | 0 | 0 | 24.1 | 0 | 0 | 25.8 | 0 | 0 | 25.3 | 0 | 0 | 26.5 | 0 | 0
2026-04-11 22:33 | 667.1 |  | 662.2 | 666.1 | 0 | 0 | 0 | 0 | 0 | 0 | 0 | 50 | 39913 | 35287.8 | 4121712 | 0 | 0 | 4634.48 | 77.75 | 73.29 | 100 | 0 | 0 | 24.1 | 0 | 0 | 25.8 | 0 | 0 | 25.3 | 0 | 0 | 26.5 | 0 | 0
2026-04-11 22:34 | 667.1 |  | 662.2 | 666.1 | 0 | 0 | 0 | 0 | 0 | 0 | 0 | 50 | 39913 | 35287.8 | 4121712 | 0 | 0 | 4634.48 | 77.75 | 73.29 | 100 | 0 | 0 | 24.1 | 0 | 0 | 25.8 | 0 | 0 | 25.3 | 0 | 0 | 26.5 | 0 | 0
2026-04-11 22:35 | 667.1 |  | 662.2 | 666.1 | 0 | 0 | 0 | 0 | 0 | 0 | 0 | 50 | 39913 | 35287.8 | 4121712 | 0 | 0 | 4634.48 | 77.75 | 73.29 | 100 | 0 | 0 | 24.1 | 0 | 0 | 25.8 | 0 | 0 | 25.3 | 0 | 0 | 26.5 | 0 | 0
2026-04-11 22:36 | 667.1 |  | 662.2 | 666.1 | 0 | 0 | 0 | 0 | 0 | 0 | 0 | 50 | 39913 | 35287.8 | 4121712 | 0 | 0 | 4634.48 | 77.75 | 73.29 | 100 | 0 | 0 | 24.1 | 0 | 0 | 25.8 | 0 | 0 | 25.3 | 0 | 0 | 26.5 | 0 | 0
2026-04-11 22:37 | 667.1 |  | 662.2 | 666.1 | 0 | 0 | 0 | 0 | 0 | 0 | 0 | 50 | 39913 | 35287.8 | 4121712 | 0 | 0 | 4634.48 | 77.75 | 73.29 | 100 | 0 | 0 | 24.1 | 0 | 0 | 25.8 | 0 | 0 | 25.3 | 0 | 0 | 26.5 | 0 | 0
2026-04-11 22:38 | 667.1 |  | 662.2 | 666.1 | 0 | 0 | 0 | 0 | 0 | 0 | 0 | 50 | 39913 | 35287.8 | 4121712 | 0 | 0 | 4634.48 | 77.75 | 73.29 | 100 | 0 | 0 | 24.1 | 0 | 0 | 25.8 | 0 | 0 | 25.3 | 0 | 0 | 26.5 | 0 | 0
2026-04-11 22:39 | 667.1 |  | 662.2 | 666.1 | 0 | 0 | 0 | 0 | 0 | 0 | 0 | 50 | 39913 | 35287.8 | 4121712 | 0 | 0 | 4634.48 | 77.75 | 73.29 | 100 | 0 | 0 | 24.1 | 0 | 0 | 25.8 | 0 | 0 | 25.3 | 0 | 0 | 26.5 | 0 | 0
2026-04-11 22:40 | 667.1 |  | 662.2 | 666.1 | 0 | 0 | 0 | 0 | 0 | 0 | 0 | 50 | 39913 | 35287.8 | 4121712 | 0 | 0 | 4634.48 | 77.75 | 73.29 | 100 | 0 | 0 | 24.1 | 0 | 0 | 25.8 | 0 | 0 | 25.3 | 0 | 0 | 26.5 | 0 | 0
2026-04-11 22:41 | 667.1 |  | 662.2 | 666.1 | 0 | 0 | 0 | 0 | 0 | 0 | 0 | 50 | 39913 | 35287.8 | 4121712 | 0 | 0 | 4634.48 | 77.75 | 73.29 | 100 | 0 | 0 | 24.1 | 0 | 0 | 25.8 | 0 | 0 | 25.3 | 0 | 0 | 26.5 | 0 | 0
2026-04-11 22:42 | 667.1 |  | 662.2 | 666.1 | 0 | 0 | 0 | 0 | 0 | 0 | 0 | 50 | 39913 | 35287.8 | 4121712 | 0 | 0 | 4634.48 | 77.75 | 73.29 | 100 | 0 | 0 | 24.1 | 0 | 0 | 25.8 | 0 | 0 | 25.3 | 0 | 0 | 26.5 | 0 | 0
2026-04-11 22:43 | 667.1 |  | 662.2 | 666.1 | 0 | 0 | 0 | 0 | 0 | 0 | 0 | 50 | 39913 | 35287.8 | 4121712 | 0 | 0 | 4634.48 | 77.75 | 73.29 | 100 | 0 | 0 | 24.1 | 0 | 0 | 25.8 | 0 | 0 | 25.3 | 0 | 0 | 26.5 | 0 | 0
2026-04-11 22:44 | 667.1 |  | 662.2 | 666.1 | 0 | 0 | 0 | 0 | 0 | 0 | 0 | 50 | 39913 | 35287.8 | 4121712 | 0 | 0 | 4634.48 | 77.75 | 73.29 | 100 | 0 | 0 | 24.1 | 0 | 0 | 25.8 | 0 | 0 | 25.3 | 0 | 0 | 26.5 | 0 | 0
2026-04-11 22:45 | 667.1 |  | 662.2 | 666.1 | 0 | 0 | 0 | 0 | 0 | 0 | 0 | 50 | 39913 | 35287.8 | 4121712 | 0 | 0 | 4634.48 | 77.75 | 73.29 | 100 | 0 | 0 | 24.1 | 0 | 0 | 25.8 | 0 | 0 | 25.3 | 0 | 0 | 26.5 | 0 | 0
2026-04-11 22:46 | 667.1 |  | 662.2 | 666.1 | 0 | 0 | 0 | 0 | 0 | 0 | 0 | 50 | 39913 | 35287.8 | 4121712 | 0 | 0 | 4634.48 | 77.75 | 73.29 | 100 | 0 | 0 | 24.1 | 0 | 0 | 25.8 | 0 | 0 | 25.3 | 0 | 0 | 26.5 | 0 | 0
2026-04-11 22:47 | 667.1 |  | 662.2 | 666.1 | 0 | 0 | 0 | 0 | 0 | 0 | 0 | 50 | 39913 | 35287.8 | 4121712 | 0 | 0 | 4634.48 | 77.75 | 73.29 | 100 | 0 | 0 | 24.1 | 0 | 0 | 25.8 | 0 | 0 | 25.3 | 0 | 0 | 26.5 | 0 | 0
2026-04-11 22:48 | 667.1 |  | 662.2 | 666.1 | 0 | 0 | 0 | 0 | 0 | 0 | 0 | 50 | 39913 | 35287.8 | 4121712 | 0 | 0 | 4634.48 | 77.75 | 73.29 | 100 | 0 | 0 | 24.1 | 0 | 0 | 25.8 | 0 | 0 | 25.3 | 0 | 0 | 26.5 | 0 | 0
2026-04-11 22:49 | 667.1 |  | 662.2 | 666.1 | 0 | 0 | 0 | 0 | 0 | 0 | 0 | 50 | 39913 | 35287.8 | 4121712 | 0 | 0 | 4634.48 | 77.75 | 73.29 | 100 | 0 | 0 | 24.1 | 0 | 0 | 25.8 | 0 | 0 | 25.3 | 0 | 0 | 26.5 | 0 | 0
2026-04-11 22:50 | 667.1 |  | 662.2 | 666.1 | 0 | 0 | 0 | 0 | 0 | 0 | 0 | 50 | 39913 | 35287.8 | 4121712 | 0 | 0 | 4634.48 | 77.75 | 73.29 | 100 | 0 | 0 | 24.1 | 0 | 0 | 25.8 | 0 | 0 | 25.3 | 0 | 0 | 26.5 | 0 | 0
2026-04-11 22:51 | 667.1 |  | 662.2 | 666.1 | 0 | 0 | 0 | 0 | 0 | 0 | 0 | 50 | 39913 | 35287.8 | 4121712 | 0 | 0 | 4634.48 | 77.75 | 73.29 | 100 | 0 | 0 | 24.1 | 0 | 0 | 25.8 | 0 | 0 | 25.3 | 0 | 0 | 26.5 | 0 | 0
2026-04-11 22:52 | 667.1 |  | 662.2 | 666.1 | 0 | 0 | 0 | 0 | 0 | 0 | 0 | 50 | 39913 | 35287.8 | 4121712 | 0 | 0 | 4634.48 | 77.75 | 73.29 | 100 | 0 | 0 | 24.1 | 0 | 0 | 25.8 | 0 | 0 | 25.3 | 0 | 0 | 26.5 | 0 | 0
2026-04-11 22:53 | 667.1 |  | 662.2 | 666.1 | 0 | 0 | 0 | 0 | 0 | 0 | 0 | 50 | 39913 | 35287.8 | 4121712 | 0 | 0 | 4634.48 | 77.75 | 73.29 | 100 | 0 | 0 | 24.1 | 0 | 0 | 25.8 | 0 | 0 | 25.3 | 0 | 0 | 26.5 | 0 | 0
2026-04-11 22:54 | 667.1 |  | 662.2 | 666.1 | 0 | 0 | 0 | 0 | 0 | 0 | 0 | 50 | 39913 | 35287.8 | 4121712 | 0 | 0 | 4634.48 | 77.75 | 73.29 | 100 | 0 | 0 | 24.1 | 0 | 0 | 25.8 | 0 | 0 | 25.3 | 0 | 0 | 26.5 | 0 | 0
2026-04-11 22:55 | 667.1 |  | 662.2 | 666.1 | 0 | 0 | 0 | 0 | 0 | 0 | 0 | 50 | 39913 | 35287.8 | 4121712 | 0 | 0 | 4634.48 | 77.75 | 73.29 | 100 | 0 | 0 | 24.1 | 0 | 0 | 25.8 | 0 | 0 | 25.3 | 0 | 0 | 26.5 | 0 | 0
2026-04-11 22:56 | 667.1 |  | 662.2 | 666.1 | 0 | 0 | 0 | 0 | 0 | 0 | 0 | 50 | 39913 | 35287.8 | 4121712 | 0 | 0 | 4634.48 | 77.75 | 73.29 | 100 | 0 | 0 | 24.1 | 0 | 0 | 25.8 | 0 | 0 | 25.3 | 0 | 0 | 26.5 | 0 | 0
2026-04-11 22:57 | 667.1 |  | 662.2 | 666.1 | 0 | 0 | 0 | 0 | 0 | 0 | 0 | 50 | 39913 | 35287.8 | 4121712 | 0 | 0 | 4634.48 | 77.75 | 73.29 | 100 | 0 | 0 | 24.1 | 0 | 0 | 25.8 | 0 | 0 | 25.3 | 0 | 0 | 26.5 | 0 | 0
2026-04-11 22:58 | 667.1 |  | 662.2 | 666.1 | 0 | 0 | 0 | 0 | 0 | 0 | 0 | 50 | 39913 | 35287.8 | 4121712 | 0 | 0 | 4634.48 | 77.75 | 73.29 | 100 | 0 | 0 | 24.1 | 0 | 0 | 25.8 | 0 | 0 | 25.3 | 0 | 0 | 26.5 | 0 | 0
2026-04-11 22:59 | 667.1 |  | 662.2 | 666.1 | 0 | 0 | 0 | 0 | 0 | 0 | 0 | 50 | 39913 | 35287.8 | 4121712 | 0 | 0 | 4634.48 | 77.75 | 73.29 | 100 | 0 | 0 | 24.1 | 0 | 0 | 25.8 | 0 | 0 | 25.3 | 0 | 0 | 26.5 | 0 | 0
2026-04-11 23:00 | 667.1 |  | 662.2 | 666.1 | 0 | 0 | 0 | 0 | 0 | 0 | 0 | 50 | 39913 | 35287.8 | 4121712 | 0 | 0 | 4634.48 | 77.75 | 73.29 | 100 | 0 | 0 | 24.1 | 0 | 0 | 25.8 | 0 | 0 | 25.3 | 0 | 0 | 26.5 | 0 | 0
2026-04-11 23:01 | 667.1 |  | 662.2 | 666.1 | 0 | 0 | 0 | 0 | 0 | 0 | 0 | 50 | 39913 | 35287.8 | 4121712 | 0 | 0 | 4634.48 | 77.75 | 73.29 | 100 | 0 | 0 | 24.1 | 0 | 0 | 25.8 | 0 | 0 | 25.3 | 0 | 0 | 26.5 | 0 | 0
2026-04-11 23:02 | 667.1 |  | 662.2 | 666.1 | 0 | 0 | 0 | 0 | 0 | 0 | 0 | 50 | 39913 | 35287.8 | 4121712 | 0 | 0 | 4634.48 | 77.75 | 73.29 | 100 | 0 | 0 | 24.1 | 0 | 0 | 25.8 | 0 | 0 | 25.3 | 0 | 0 | 26.5 | 0 | 0
2026-04-11 23:03 | 667.1 |  | 662.2 | 666.1 | 0 | 0 | 0 | 0 | 0 | 0 | 0 | 50 | 39913 | 35287.8 | 4121712 | 0 | 0 | 4634.48 | 77.75 | 73.29 | 100 | 0 | 0 | 24.1 | 0 | 0 | 25.8 | 0 | 0 | 25.3 | 0 | 0 | 26.5 | 0 | 0
2026-04-11 23:04 | 667.1 |  | 662.2 | 666.1 | 0 | 0 | 0 | 0 | 0 | 0 | 0 | 50 | 39913 | 35287.8 | 4121712 | 0 | 0 | 4634.48 | 77.75 | 73.29 | 100 | 0 | 0 | 24.1 | 0 | 0 | 25.8 | 0 | 0 | 25.3 | 0 | 0 | 26.5 | 0 | 0
2026-04-11 23:05 | 667.1 |  | 662.2 | 666.1 | 0 | 0 | 0 | 0 | 0 | 0 | 0 | 50 | 39913 | 35287.8 | 4121712 | 0 | 0 | 4634.48 | 77.75 | 73.29 | 100 | 0 | 0 | 24.1 | 0 | 0 | 25.8 | 0 | 0 | 25.3 | 0 | 0 | 26.5 | 0 | 0
2026-04-11 23:06 | 667.1 |  | 662.2 | 666.1 | 0 | 0 | 0 | 0 | 0 | 0 | 0 | 50 | 39913 | 35287.8 | 4121712 | 0 | 0 | 4634.48 | 77.75 | 73.29 | 100 | 0 | 0 | 24.1 | 0 | 0 | 25.8 | 0 | 0 | 25.3 | 0 | 0 | 26.5 | 0 | 0
2026-04-11 23:07 | 667.1 |  | 662.2 | 666.1 | 0 | 0 | 0 | 0 | 0 | 0 | 0 | 50 | 39913 | 35287.8 | 4121712 | 0 | 0 | 4634.48 | 77.75 | 73.29 | 100 | 0 | 0 | 24.1 | 0 | 0 | 25.8 | 0 | 0 | 25.3 | 0 | 0 | 26.5 | 0 | 0
2026-04-11 23:08 | 667.1 |  | 662.2 | 666.1 | 0 | 0 | 0 | 0 | 0 | 0 | 0 | 50 | 39913 | 35287.8 | 4121712 | 0 | 0 | 4634.48 | 77.75 | 73.29 | 100 | 0 | 0 | 24.1 | 0 | 0 | 25.8 | 0 | 0 | 25.3 | 0 | 0 | 26.5 | 0 | 0
2026-04-11 23:09 | 667.1 |  | 662.2 | 666.1 | 0 | 0 | 0 | 0 | 0 | 0 | 0 | 50 | 39913 | 35287.8 | 4121712 | 0 | 0 | 4634.48 | 77.75 | 73.29 | 100 | 0 | 0 | 24.1 | 0 | 0 | 25.8 | 0 | 0 | 25.3 | 0 | 0 | 26.5 | 0 | 0
2026-04-11 23:10 | 667.1 |  | 662.2 | 666.1 | 0 | 0 | 0 | 0 | 0 | 0 | 0 | 50 | 39913 | 35287.8 | 4121712 | 0 | 0 | 4634.48 | 77.75 | 73.29 | 100 | 0 | 0 | 24.1 | 0 | 0 | 25.8 | 0 | 0 | 25.3 | 0 | 0 | 26.5 | 0 | 0
2026-04-11 23:11 | 667.1 |  | 662.2 | 666.1 | 0 | 0 | 0 | 0 | 0 | 0 | 0 | 50 | 39913 | 35287.8 | 4121712 | 0 | 0 | 4634.48 | 77.75 | 73.29 | 100 | 0 | 0 | 24.1 | 0 | 0 | 25.8 | 0 | 0 | 25.3 | 0 | 0 | 26.5 | 0 | 0
2026-04-11 23:12 | 667.1 |  | 662.2 | 666.1 | 0 | 0 | 0 | 0 | 0 | 0 | 0 | 50 | 39913 | 35287.8 | 4121712 | 0 | 0 | 4634.48 | 77.75 | 73.29 | 100 | 0 | 0 | 24.1 | 0 | 0 | 25.8 | 0 | 0 | 25.3 | 0 | 0 | 26.5 | 0 | 0
2026-04-11 23:13 | 667.1 |  | 662.2 | 666.1 | 0 | 0 | 0 | 0 | 0 | 0 | 0 | 50 | 39913 | 35287.8 | 4121712 | 0 | 0 | 4634.48 | 77.75 | 73.29 | 100 | 0 | 0 | 24.1 | 0 | 0 | 25.8 | 0 | 0 | 25.3 | 0 | 0 | 26.5 | 0 | 0
2026-04-11 23:14 | 667.1 |  | 662.2 | 666.1 | 0 | 0 | 0 | 0 | 0 | 0 | 0 | 50 | 39913 | 35287.8 | 4121712 | 0 | 0 | 4634.48 | 77.75 | 73.29 | 100 | 0 | 0 | 24.1 | 0 | 0 | 25.8 | 0 | 0 | 25.3 | 0 | 0 | 26.5 | 0 | 0
2026-04-11 23:15 | 667.1 |  | 662.2 | 666.1 | 0 | 0 | 0 | 0 | 0 | 0 | 0 | 50 | 39913 | 35287.8 | 4121712 | 0 | 0 | 4634.48 | 77.75 | 73.29 | 100 | 0 | 0 | 24.1 | 0 | 0 | 25.8 | 0 | 0 | 25.3 | 0 | 0 | 26.5 | 0 | 0
2026-04-11 23:16 | 667.1 |  | 662.2 | 666.1 | 0 | 0 | 0 | 0 | 0 | 0 | 0 | 50 | 39913 | 35287.8 | 4121712 | 0 | 0 | 4634.48 | 77.75 | 73.29 | 100 | 0 | 0 | 24.1 | 0 | 0 | 25.8 | 0 | 0 | 25.3 | 0 | 0 | 26.5 | 0 | 0
2026-04-11 23:17 | 667.1 |  | 662.2 | 666.1 | 0 | 0 | 0 | 0 | 0 | 0 | 0 | 50 | 39913 | 35287.8 | 4121712 | 0 | 0 | 4634.48 | 77.75 | 73.29 | 100 | 0 | 0 | 24.1 | 0 | 0 | 25.8 | 0 | 0 | 25.3 | 0 | 0 | 26.5 | 0 | 0
2026-04-11 23:18 | 667.1 |  | 662.2 | 666.1 | 0 | 0 | 0 | 0 | 0 | 0 | 0 | 50 | 39913 | 35287.8 | 4121712 | 0 | 0 | 4634.48 | 77.75 | 73.29 | 100 | 0 | 0 | 24.1 | 0 | 0 | 25.8 | 0 | 0 | 25.3 | 0 | 0 | 26.5 | 0 | 0
2026-04-11 23:19 | 667.1 |  | 662.2 | 666.1 | 0 | 0 | 0 | 0 | 0 | 0 | 0 | 50 | 39913 | 35287.8 | 4121712 | 0 | 0 | 4634.48 | 77.75 | 73.29 | 100 | 0 | 0 | 24.1 | 0 | 0 | 25.8 | 0 | 0 | 25.3 | 0 | 0 | 26.5 | 0 | 0
2026-04-11 23:20 | 667.1 |  | 662.2 | 666.1 | 0 | 0 | 0 | 0 | 0 | 0 | 0 | 50 | 39913 | 35287.8 | 4121712 | 0 | 0 | 4634.48 | 77.75 | 73.29 | 100 | 0 | 0 | 24.1 | 0 | 0 | 25.8 | 0 | 0 | 25.3 | 0 | 0 | 26.5 | 0 | 0
2026-04-11 23:21 | 667.1 |  | 662.2 | 666.1 | 0 | 0 | 0 | 0 | 0 | 0 | 0 | 50 | 39913 | 35287.8 | 4121712 | 0 | 0 | 4634.48 | 77.75 | 73.29 | 100 | 0 | 0 | 24.1 | 0 | 0 | 25.8 | 0 | 0 | 25.3 | 0 | 0 | 26.5 | 0 | 0
2026-04-11 23:22 | 667.1 |  | 662.2 | 666.1 | 0 | 0 | 0 | 0 | 0 | 0 | 0 | 50 | 39913 | 35287.8 | 4121712 | 0 | 0 | 4634.48 | 77.75 | 73.29 | 100 | 0 | 0 | 24.1 | 0 | 0 | 25.8 | 0 | 0 | 25.3 | 0 | 0 | 26.5 | 0 | 0
2026-04-11 23:23 | 667.1 |  | 662.2 | 666.1 | 0 | 0 | 0 | 0 | 0 | 0 | 0 | 50 | 39913 | 35287.8 | 4121712 | 0 | 0 | 4634.48 | 77.75 | 73.29 | 100 | 0 | 0 | 24.1 | 0 | 0 | 25.8 | 0 | 0 | 25.3 | 0 | 0 | 26.5 | 0 | 0
2026-04-11 23:24 | 667.1 |  | 662.2 | 666.1 | 0 | 0 | 0 | 0 | 0 | 0 | 0 | 50 | 39913 | 35287.8 | 4121712 | 0 | 0 | 4634.48 | 77.75 | 73.29 | 100 | 0 | 0 | 24.1 | 0 | 0 | 25.8 | 0 | 0 | 25.3 | 0 | 0 | 26.5 | 0 | 0
2026-04-11 23:25 | 667.1 |  | 662.2 | 666.1 | 0 | 0 | 0 | 0 | 0 | 0 | 0 | 50 | 39913 | 35287.8 | 4121712 | 0 | 0 | 4634.48 | 77.75 | 73.29 | 100 | 0 | 0 | 24.1 | 0 | 0 | 25.8 | 0 | 0 | 25.3 | 0 | 0 | 26.5 | 0 | 0
2026-04-11 23:26 | 667.1 |  | 662.2 | 666.1 | 0 | 0 | 0 | 0 | 0 | 0 | 0 | 50 | 39913 | 35287.8 | 4121712 | 0 | 0 | 4634.48 | 77.75 | 73.29 | 100 | 0 | 0 | 24.1 | 0 | 0 | 25.8 | 0 | 0 | 25.3 | 0 | 0 | 26.5 | 0 | 0
2026-04-11 23:27 | 667.1 |  | 662.2 | 666.1 | 0 | 0 | 0 | 0 | 0 | 0 | 0 | 50 | 39913 | 35287.8 | 4121712 | 0 | 0 | 4634.48 | 77.75 | 73.29 | 100 | 0 | 0 | 24.1 | 0 | 0 | 25.8 | 0 | 0 | 25.3 | 0 | 0 | 26.5 | 0 | 0
2026-04-11 23:28 | 667.1 |  | 662.2 | 666.1 | 0 | 0 | 0 | 0 | 0 | 0 | 0 | 50 | 39913 | 35287.8 | 4121712 | 0 | 0 | 4634.48 | 77.75 | 73.29 | 100 | 0 | 0 | 24.1 | 0 | 0 | 25.8 | 0 | 0 | 25.3 | 0 | 0 | 26.5 | 0 | 0
2026-04-11 23:29 | 667.1 |  | 662.2 | 666.1 | 0 | 0 | 0 | 0 | 0 | 0 | 0 | 50 | 39913 | 35287.8 | 4121712 | 0 | 0 | 4634.48 | 77.75 | 73.29 | 100 | 0 | 0 | 24.1 | 0 | 0 | 25.8 | 0 | 0 | 25.3 | 0 | 0 | 26.5 | 0 | 0
2026-04-11 23:30 | 667.1 |  | 662.2 | 666.1 | 0 | 0 | 0 | 0 | 0 | 0 | 0 | 50 | 39913 | 35287.8 | 4121712 | 0 | 0 | 4634.48 | 77.75 | 73.29 | 100 | 0 | 0 | 24.1 | 0 | 0 | 25.8 | 0 | 0 | 25.3 | 0 | 0 | 26.5 | 0 | 0
2026-04-11 23:31 | 667.1 |  | 662.2 | 666.1 | 0 | 0 | 0 | 0 | 0 | 0 | 0 | 50 | 39913 | 35287.8 | 4121712 | 0 | 0 | 4634.48 | 77.75 | 73.29 | 100 | 0 | 0 | 24.1 | 0 | 0 | 25.8 | 0 | 0 | 25.3 | 0 | 0 | 26.5 | 0 | 0
2026-04-11 23:32 | 667.1 |  | 662.2 | 666.1 | 0 | 0 | 0 | 0 | 0 | 0 | 0 | 50 | 39913 | 35287.8 | 4121712 | 0 | 0 | 4634.48 | 77.75 | 73.29 | 100 | 0 | 0 | 24.1 | 0 | 0 | 25.8 | 0 | 0 | 25.3 | 0 | 0 | 26.5 | 0 | 0
2026-04-11 23:33 | 667.1 |  | 662.2 | 666.1 | 0 | 0 | 0 | 0 | 0 | 0 | 0 | 50 | 39913 | 35287.8 | 4121712 | 0 | 0 | 4634.48 | 77.75 | 73.29 | 100 | 0 | 0 | 24.1 | 0 | 0 | 25.8 | 0 | 0 | 25.3 | 0 | 0 | 26.5 | 0 | 0
2026-04-11 23:34 | 667.1 |  | 662.2 | 666.1 | 0 | 0 | 0 | 0 | 0 | 0 | 0 | 50 | 39913 | 35287.8 | 4121712 | 0 | 0 | 4634.48 | 77.75 | 73.29 | 100 | 0 | 0 | 24.1 | 0 | 0 | 25.8 | 0 | 0 | 25.3 | 0 | 0 | 26.5 | 0 | 0
2026-04-11 23:35 | 667.1 |  | 662.2 | 666.1 | 0 | 0 | 0 | 0 | 0 | 0 | 0 | 50 | 39913 | 35287.8 | 4121712 | 0 | 0 | 4634.48 | 77.75 | 73.29 | 100 | 0 | 0 | 24.1 | 0 | 0 | 25.8 | 0 | 0 | 25.3 | 0 | 0 | 26.5 | 0 | 0
2026-04-11 23:36 | 667.1 |  | 662.2 | 666.1 | 0 | 0 | 0 | 0 | 0 | 0 | 0 | 50 | 39913 | 35287.8 | 4121712 | 0 | 0 | 4634.48 | 77.75 | 73.29 | 100 | 0 | 0 | 24.1 | 0 | 0 | 25.8 | 0 | 0 | 25.3 | 0 | 0 | 26.5 | 0 | 0
2026-04-11 23:37 | 667.1 |  | 662.2 | 666.1 | 0 | 0 | 0 | 0 | 0 | 0 | 0 | 50 | 39913 | 35287.8 | 4121712 | 0 | 0 | 4634.48 | 77.75 | 73.29 | 100 | 0 | 0 | 24.1 | 0 | 0 | 25.8 | 0 | 0 | 25.3 | 0 | 0 | 26.5 | 0 | 0
2026-04-11 23:38 | 667.1 |  | 662.2 | 666.1 | 0 | 0 | 0 | 0 | 0 | 0 | 0 | 50 | 39913 | 35287.8 | 4121712 | 0 | 0 | 4634.48 | 77.75 | 73.29 | 100 | 0 | 0 | 24.1 | 0 | 0 | 25.8 | 0 | 0 | 25.3 | 0 | 0 | 26.5 | 0 | 0
2026-04-11 23:39 | 667.1 |  | 662.2 | 666.1 | 0 | 0 | 0 | 0 | 0 | 0 | 0 | 50 | 39913 | 35287.8 | 4121712 | 0 | 0 | 4634.48 | 77.75 | 73.29 | 100 | 0 | 0 | 24.1 | 0 | 0 | 25.8 | 0 | 0 | 25.3 | 0 | 0 | 26.5 | 0 | 0
2026-04-11 23:40 | 667.1 |  | 662.2 | 666.1 | 0 | 0 | 0 | 0 | 0 | 0 | 0 | 50 | 39913 | 35287.8 | 4121712 | 0 | 0 | 4634.48 | 77.75 | 73.29 | 100 | 0 | 0 | 24.1 | 0 | 0 | 25.8 | 0 | 0 | 25.3 | 0 | 0 | 26.5 | 0 | 0
2026-04-11 23:41 | 667.1 |  | 662.2 | 666.1 | 0 | 0 | 0 | 0 | 0 | 0 | 0 | 50 | 39913 | 35287.8 | 4121712 | 0 | 0 | 4634.48 | 77.75 | 73.29 | 100 | 0 | 0 | 24.1 | 0 | 0 | 25.8 | 0 | 0 | 25.3 | 0 | 0 | 26.5 | 0 | 0
2026-04-11 23:42 | 667.1 |  | 662.2 | 666.1 | 0 | 0 | 0 | 0 | 0 | 0 | 0 | 50 | 39913 | 35287.8 | 4121712 | 0 | 0 | 4634.48 | 77.75 | 73.29 | 100 | 0 | 0 | 24.1 | 0 | 0 | 25.8 | 0 | 0 | 25.3 | 0 | 0 | 26.5 | 0 | 0
2026-04-11 23:43 | 667.1 |  | 662.2 | 666.1 | 0 | 0 | 0 | 0 | 0 | 0 | 0 | 50 | 39913 | 35287.8 | 4121712 | 0 | 0 | 4634.48 | 77.75 | 73.29 | 100 | 0 | 0 | 24.1 | 0 | 0 | 25.8 | 0 | 0 | 25.3 | 0 | 0 | 26.5 | 0 | 0
2026-04-11 23:44 | 667.1 |  | 662.2 | 666.1 | 0 | 0 | 0 | 0 | 0 | 0 | 0 | 50 | 39913 | 35287.8 | 4121712 | 0 | 0 | 4634.48 | 77.75 | 73.29 | 100 | 0 | 0 | 24.1 | 0 | 0 | 25.8 | 0 | 0 | 25.3 | 0 | 0 | 26.5 | 0 | 0
2026-04-11 23:45 | 667.1 |  | 662.2 | 666.1 | 0 | 0 | 0 | 0 | 0 | 0 | 0 | 50 | 39913 | 35287.8 | 4121712 | 0 | 0 | 4634.48 | 77.75 | 73.29 | 100 | 0 | 0 | 24.1 | 0 | 0 | 25.8 | 0 | 0 | 25.3 | 0 | 0 | 26.5 | 0 | 0
2026-04-11 23:46 | 667.1 |  | 662.2 | 666.1 | 0 | 0 | 0 | 0 | 0 | 0 | 0 | 50 | 39913 | 35287.8 | 4121712 | 0 | 0 | 4634.48 | 77.75 | 73.29 | 100 | 0 | 0 | 24.1 | 0 | 0 | 25.8 | 0 | 0 | 25.3 | 0 | 0 | 26.5 | 0 | 0
2026-04-11 23:47 | 667.1 |  | 662.2 | 666.1 | 0 | 0 | 0 | 0 | 0 | 0 | 0 | 50 | 39913 | 35287.8 | 4121712 | 0 | 0 | 4634.48 | 77.75 | 73.29 | 100 | 0 | 0 | 24.1 | 0 | 0 | 25.8 | 0 | 0 | 25.3 | 0 | 0 | 26.5 | 0 | 0
2026-04-11 23:48 | 667.1 |  | 662.2 | 666.1 | 0 | 0 | 0 | 0 | 0 | 0 | 0 | 50 | 39913 | 35287.8 | 4121712 | 0 | 0 | 4634.48 | 77.75 | 73.29 | 100 | 0 | 0 | 24.1 | 0 | 0 | 25.8 | 0 | 0 | 25.3 | 0 | 0 | 26.5 | 0 | 0
2026-04-11 23:49 | 667.1 |  | 662.2 | 666.1 | 0 | 0 | 0 | 0 | 0 | 0 | 0 | 50 | 39913 | 35287.8 | 4121712 | 0 | 0 | 4634.48 | 77.75 | 73.29 | 100 | 0 | 0 | 24.1 | 0 | 0 | 25.8 | 0 | 0 | 25.3 | 0 | 0 | 26.5 | 0 | 0
2026-04-11 23:50 | 667.1 |  | 662.2 | 666.1 | 0 | 0 | 0 | 0 | 0 | 0 | 0 | 50 | 39913 | 35287.8 | 4121712 | 0 | 0 | 4634.48 | 77.75 | 73.29 | 100 | 0 | 0 | 24.1 | 0 | 0 | 25.8 | 0 | 0 | 25.3 | 0 | 0 | 26.5 | 0 | 0
2026-04-11 23:51 | 667.1 |  | 662.2 | 666.1 | 0 | 0 | 0 | 0 | 0 | 0 | 0 | 50 | 39913 | 35287.8 | 4121712 | 0 | 0 | 4634.48 | 77.75 | 73.29 | 100 | 0 | 0 | 24.1 | 0 | 0 | 25.8 | 0 | 0 | 25.3 | 0 | 0 | 26.5 | 0 | 0
2026-04-11 23:52 | 667.1 |  | 662.2 | 666.1 | 0 | 0 | 0 | 0 | 0 | 0 | 0 | 50 | 39913 | 35287.8 | 4121712 | 0 | 0 | 4634.48 | 77.75 | 73.29 | 100 | 0 | 0 | 24.1 | 0 | 0 | 25.8 | 0 | 0 | 25.3 | 0 | 0 | 26.5 | 0 | 0
2026-04-11 23:53 | 667.1 |  | 662.2 | 666.1 | 0 | 0 | 0 | 0 | 0 | 0 | 0 | 50 | 39913 | 35287.8 | 4121712 | 0 | 0 | 4634.48 | 77.75 | 73.29 | 100 | 0 | 0 | 24.1 | 0 | 0 | 25.8 | 0 | 0 | 25.3 | 0 | 0 | 26.5 | 0 | 0
2026-04-11 23:54 | 667.1 |  | 662.2 | 666.1 | 0 | 0 | 0 | 0 | 0 | 0 | 0 | 50 | 39913 | 35287.8 | 4121712 | 0 | 0 | 4634.48 | 77.75 | 73.29 | 100 | 0 | 0 | 24.1 | 0 | 0 | 25.8 | 0 | 0 | 25.3 | 0 | 0 | 26.5 | 0 | 0
2026-04-11 23:55 | 667.1 |  | 662.2 | 666.1 | 0 | 0 | 0 | 0 | 0 | 0 | 0 | 50 | 39913 | 35287.8 | 4121712 | 0 | 0 | 4634.48 | 77.75 | 73.29 | 100 | 0 | 0 | 24.1 | 0 | 0 | 25.8 | 0 | 0 | 25.3 | 0 | 0 | 26.5 | 0 | 0
2026-04-11 23:56 | 667.1 |  | 662.2 | 666.1 | 0 | 0 | 0 | 0 | 0 | 0 | 0 | 50 | 39913 | 35287.8 | 4121712 | 0 | 0 | 4634.48 | 77.75 | 73.29 | 100 | 0 | 0 | 24.1 | 0 | 0 | 25.8 | 0 | 0 | 25.3 | 0 | 0 | 26.5 | 0 | 0
2026-04-11 23:57 | 667.1 |  | 662.2 | 666.1 | 0 | 0 | 0 | 0 | 0 | 0 | 0 | 50 | 39913 | 35287.8 | 4121712 | 0 | 0 | 4634.48 | 77.75 | 73.29 | 100 | 0 | 0 | 24.1 | 0 | 0 | 25.8 | 0 | 0 | 25.3 | 0 | 0 | 26.5 | 0 | 0
2026-04-11 23:58 | 667.1 |  | 662.2 | 666.1 | 0 | 0 | 0 | 0 | 0 | 0 | 0 | 50 | 39913 | 35287.8 | 4121712 | 0 | 0 | 4634.48 | 77.75 | 73.29 | 100 | 0 | 0 | 24.1 | 0 | 0 | 25.8 | 0 | 0 | 25.3 | 0 | 0 | 26.5 | 0 | 0
2026-04-11 23:59 | 667.1 |  | 662.2 | 666.1 | 0 | 0 | 0 | 0 | 0 | 0 | 0 | 50 | 39913 | 35287.8 | 4121712 | 0 | 0 | 4634.48 | 77.75 | 73.29 | 100 | 0 | 0 | 24.1 | 0 | 0 | 25.8 | 0 | 0 | 25.3 | 0 | 0 | 26.5 | 0 | 0
2026-04-12 | 667.1 |  | 662.2 | 666.1 | 0 | 0 | 0 | 0 | 0 | 0 | 0 | 50 | 39913 | 35287.8 | 4121712 | 0 | 0 | 4634.48 | 0 | 0 | 100 | 0 | 0 | 24.1 | 0 | 0 | 25.8 | 0 | 0 | 25.3 | 0 | 0 | 26.5 | 0 | 0

## ICR-3_INV-1
CONTINUUM 30.80 MW Solar Power Plant LOCATION :-BHUJ, GUJARAT.
INVERTER Report ( 4/11/2026 12:00:00 AM to 4/12/2026 12:00:00 AM )
ICR-3_INV-1
Time Stamp | RY Voltage |  | YB Voltage | BR Voltage | IR Current | IY Current | IB Current | Active Power | Reactive Power | Apperent Power | Power Factor | Frequency | Today Energy | Monthly Energy | Total Energy | Today Run Hour | Yest KWH | Peak KW | PR | CPR | AVAILABILITY | BRKDWN LOSS | BRKDWN MNT | MOD1 DC V | MOD1 DC A | MOD1 DC KW | MOD2 DC V | MOD2 DC A | MOD2 DC KW | MOD3 DC V | MOD3 DC A | MOD3 DC KW | MOD4 DC V | MOD4 DC A | MOD4 DC KW
| V |  | V | V | A | A | A | KW | KVAr | KVA |  | Hz | MWh | MWh | MWh | Min. | MWH | KW | % | % | % | MWh | Min. | V | A | KW | V | A | KW | V | A | KW | V | A | KW
2026-04-11 | 668.1 |  | 666 | 666.5 | 0 | 0 | 0 | 0 | 0 | 0 | 0 | 49.9 | 28915.9 | 23074.2 | 3049073 | 0 | 0 | 3481.13 | 0 | 0 | 100 | 0 | 0 | 25.2 | 0 | 0 | 28.4 | 0 | 0 | 24.5 | 0 | 0 | 0 | 0 | 0
2026-04-11 00:01 | 668.1 |  | 666 | 666.5 | 0 | 0 | 0 | 0 | 0 | 0 | 0 | 49.9 | 28915.9 | 23074.2 | 3049073 | 0 | 0 | 3481.13 | 0 | 0 | 100 | 0 | 0 | 25.2 | 0 | 0 | 28.4 | 0 | 0 | 24.5 | 0 | 0 | 0 | 0 | 0
2026-04-11 00:02 | 668.1 |  | 666 | 666.5 | 0 | 0 | 0 | 0 | 0 | 0 | 0 | 49.9 | 28915.9 | 23074.2 | 3049073 | 0 | 0 | 0 | 0 | 0 | 100 | 0 | 0 | 25.2 | 0 | 0 | 28.4 | 0 | 0 | 24.5 | 0 | 0 | 0 | 0 | 0
2026-04-11 00:03 | 668.1 |  | 666 | 666.5 | 0 | 0 | 0 | 0 | 0 | 0 | 0 | 49.9 | 0 | 23074.2 | 3049073 | 0 | 0 | 0 | 0 | 0 | 100 | 0 | 0 | 25.2 | 0 | 0 | 28.4 | 0 | 0 | 24.5 | 0 | 0 | 0 | 0 | 0
2026-04-11 00:04 | 668.1 |  | 666 | 666.5 | 0 | 0 | 0 | 0 | 0 | 0 | 0 | 49.9 | 0 | 23074.2 | 3049073 | 0 | 0 | 0 | 0 | 0 | 100 | 0 | 0 | 25.2 | 0 | 0 | 28.4 | 0 | 0 | 24.5 | 0 | 0 | 0 | 0 | 0
2026-04-11 00:05 | 668.1 |  | 666 | 666.5 | 0 | 0 | 0 | 0 | 0 | 0 | 0 | 49.9 | 0 | 23074.2 | 3049073 | 0 | 0 | 0 | 0 | 0 | 100 | 0 | 0 | 25.2 | 0 | 0 | 28.4 | 0 | 0 | 24.5 | 0 | 0 | 0 | 0 | 0
2026-04-11 00:06 | 668.1 |  | 666 | 666.5 | 0 | 0 | 0 | 0 | 0 | 0 | 0 | 49.9 | 0 | 23074.2 | 3049073 | 0 | 0 | 0 | 0 | 0 | 100 | 0 | 0 | 25.2 | 0 | 0 | 28.4 | 0 | 0 | 24.5 | 0 | 0 | 0 | 0 | 0
2026-04-11 00:07 | 668.1 |  | 666 | 666.5 | 0 | 0 | 0 | 0 | 0 | 0 | 0 | 49.9 | 0 | 23074.2 | 3049073 | 0 | 0 | 0 | 0 | 0 | 100 | 0 | 0 | 25.2 | 0 | 0 | 28.4 | 0 | 0 | 24.5 | 0 | 0 | 0 | 0 | 0
2026-04-11 00:08 | 668.1 |  | 666 | 666.5 | 0 | 0 | 0 | 0 | 0 | 0 | 0 | 49.9 | 0 | 23074.2 | 3049073 | 0 | 0 | 0 | 0 | 0 | 100 | 0 | 0 | 25.2 | 0 | 0 | 28.4 | 0 | 0 | 24.5 | 0 | 0 | 0 | 0 | 0
2026-04-11 00:09 | 668.1 |  | 666 | 666.5 | 0 | 0 | 0 | 0 | 0 | 0 | 0 | 49.9 | 0 | 23074.2 | 3049073 | 0 | 0 | 0 | 0 | 0 | 100 | 0 | 0 | 25.2 | 0 | 0 | 28.4 | 0 | 0 | 24.5 | 0 | 0 | 0 | 0 | 0
2026-04-11 00:10 | 668.1 |  | 666 | 666.5 | 0 | 0 | 0 | 0 | 0 | 0 | 0 | 49.9 | 0 | 23074.2 | 3049073 | 0 | 0 | 0 | 0 | 0 | 100 | 0 | 0 | 25.2 | 0 | 0 | 28.4 | 0 | 0 | 24.5 | 0 | 0 | 0 | 0 | 0
2026-04-11 00:11 | 668.1 |  | 666 | 666.5 | 0 | 0 | 0 | 0 | 0 | 0 | 0 | 49.9 | 0 | 23074.2 | 3049073 | 0 | 0 | 0 | 0 | 0 | 100 | 0 | 0 | 25.2 | 0 | 0 | 28.4 | 0 | 0 | 24.5 | 0 | 0 | 0 | 0 | 0
2026-04-11 00:12 | 668.1 |  | 666 | 666.5 | 0 | 0 | 0 | 0 | 0 | 0 | 0 | 49.9 | 0 | 23074.2 | 3049073 | 0 | 0 | 0 | 0 | 0 | 100 | 0 | 0 | 25.2 | 0 | 0 | 28.4 | 0 | 0 | 24.5 | 0 | 0 | 0 | 0 | 0
2026-04-11 00:13 | 668.1 |  | 666 | 666.5 | 0 | 0 | 0 | 0 | 0 | 0 | 0 | 49.9 | 0 | 23074.2 | 3049073 | 0 | 0 | 0 | 0 | 0 | 100 | 0 | 0 | 25.2 | 0 | 0 | 28.4 | 0 | 0 | 24.5 | 0 | 0 | 0 | 0 | 0
2026-04-11 00:14 | 668.1 |  | 666 | 666.5 | 0 | 0 | 0 | 0 | 0 | 0 | 0 | 49.9 | 0 | 23074.2 | 3049073 | 0 | 0 | 0 | 0 | 0 | 100 | 0 | 0 | 25.2 | 0 | 0 | 28.4 | 0 | 0 | 24.5 | 0 | 0 | 0 | 0 | 0
2026-04-11 00:15 | 668.1 |  | 666 | 666.5 | 0 | 0 | 0 | 0 | 0 | 0 | 0 | 49.9 | 0 | 23074.2 | 3049073 | 0 | 0 | 0 | 0 | 0 | 100 | 0 | 0 | 25.2 | 0 | 0 | 28.4 | 0 | 0 | 24.5 | 0 | 0 | 0 | 0 | 0
2026-04-11 00:16 | 668.1 |  | 666 | 666.5 | 0 | 0 | 0 | 0 | 0 | 0 | 0 | 49.9 | 0 | 23074.2 | 3049073 | 0 | 0 | 0 | 0 | 0 | 100 | 0 | 0 | 25.2 | 0 | 0 | 28.4 | 0 | 0 | 24.5 | 0 | 0 | 0 | 0 | 0
2026-04-11 00:17 | 668.1 |  | 666 | 666.5 | 0 | 0 | 0 | 0 | 0 | 0 | 0 | 49.9 | 0 | 23074.2 | 3049073 | 0 | 0 | 0 | 0 | 0 | 100 | 0 | 0 | 25.2 | 0 | 0 | 28.4 | 0 | 0 | 24.5 | 0 | 0 | 0 | 0 | 0
2026-04-11 00:18 | 668.1 |  | 666 | 666.5 | 0 | 0 | 0 | 0 | 0 | 0 | 0 | 49.9 | 0 | 23074.2 | 3049073 | 0 | 0 | 0 | 0 | 0 | 100 | 0 | 0 | 25.2 | 0 | 0 | 28.4 | 0 | 0 | 24.5 | 0 | 0 | 0 | 0 | 0
2026-04-11 00:19 | 668.1 |  | 666 | 666.5 | 0 | 0 | 0 | 0 | 0 | 0 | 0 | 49.9 | 0 | 23074.2 | 3049073 | 0 | 0 | 0 | 0 | 0 | 100 | 0 | 0 | 25.2 | 0 | 0 | 28.4 | 0 | 0 | 24.5 | 0 | 0 | 0 | 0 | 0
2026-04-11 00:20 | 668.1 |  | 666 | 666.5 | 0 | 0 | 0 | 0 | 0 | 0 | 0 | 49.9 | 0 | 23074.2 | 3049073 | 0 | 0 | 0 | 0 | 0 | 100 | 0 | 0 | 25.2 | 0 | 0 | 28.4 | 0 | 0 | 24.5 | 0 | 0 | 0 | 0 | 0
2026-04-11 00:21 | 668.1 |  | 666 | 666.5 | 0 | 0 | 0 | 0 | 0 | 0 | 0 | 49.9 | 0 | 23074.2 | 3049073 | 0 | 0 | 0 | 0 | 0 | 100 | 0 | 0 | 25.2 | 0 | 0 | 28.4 | 0 | 0 | 24.5 | 0 | 0 | 0 | 0 | 0
2026-04-11 00:22 | 668.1 |  | 666 | 666.5 | 0 | 0 | 0 | 0 | 0 | 0 | 0 | 49.9 | 0 | 23074.2 | 3049073 | 0 | 0 | 0 | 0 | 0 | 100 | 0 | 0 | 25.2 | 0 | 0 | 28.4 | 0 | 0 | 24.5 | 0 | 0 | 0 | 0 | 0
2026-04-11 00:23 | 668.1 |  | 666 | 666.5 | 0 | 0 | 0 | 0 | 0 | 0 | 0 | 49.9 | 0 | 23074.2 | 3049073 | 0 | 0 | 0 | 0 | 0 | 100 | 0 | 0 | 25.2 | 0 | 0 | 28.4 | 0 | 0 | 24.5 | 0 | 0 | 0 | 0 | 0
2026-04-11 00:24 | 668.1 |  | 666 | 666.5 | 0 | 0 | 0 | 0 | 0 | 0 | 0 | 49.9 | 0 | 23074.2 | 3049073 | 0 | 0 | 0 | 0 | 0 | 100 | 0 | 0 | 25.2 | 0 | 0 | 28.4 | 0 | 0 | 24.5 | 0 | 0 | 0 | 0 | 0
2026-04-11 00:25 | 668.1 |  | 666 | 666.5 | 0 | 0 | 0 | 0 | 0 | 0 | 0 | 49.9 | 0 | 23074.2 | 3049073 | 0 | 0 | 0 | 0 | 0 | 100 | 0 | 0 | 25.2 | 0 | 0 | 28.4 | 0 | 0 | 24.5 | 0 | 0 | 0 | 0 | 0
2026-04-11 00:26 | 668.1 |  | 666 | 666.5 | 0 | 0 | 0 | 0 | 0 | 0 | 0 | 49.9 | 0 | 23074.2 | 3049073 | 0 | 0 | 0 | 0 | 0 | 100 | 0 | 0 | 25.2 | 0 | 0 | 28.4 | 0 | 0 | 24.5 | 0 | 0 | 0 | 0 | 0
2026-04-11 00:27 | 668.1 |  | 666 | 666.5 | 0 | 0 | 0 | 0 | 0 | 0 | 0 | 49.9 | 0 | 23074.2 | 3049073 | 0 | 0 | 0 | 0 | 0 | 100 | 0 | 0 | 25.2 | 0 | 0 | 28.4 | 0 | 0 | 24.5 | 0 | 0 | 0 | 0 | 0
2026-04-11 00:28 | 668.1 |  | 666 | 666.5 | 0 | 0 | 0 | 0 | 0 | 0 | 0 | 49.9 | 0 | 23074.2 | 3049073 | 0 | 0 | 0 | 0 | 0 | 100 | 0 | 0 | 25.2 | 0 | 0 | 28.4 | 0 | 0 | 24.5 | 0 | 0 | 0 | 0 | 0
2026-04-11 00:29 | 668.1 |  | 666 | 666.5 | 0 | 0 | 0 | 0 | 0 | 0 | 0 | 49.9 | 0 | 23074.2 | 3049073 | 0 | 0 | 0 | 0 | 0 | 100 | 0 | 0 | 25.2 | 0 | 0 | 28.4 | 0 | 0 | 24.5 | 0 | 0 | 0 | 0 | 0
2026-04-11 00:30 | 668.1 |  | 666 | 666.5 | 0 | 0 | 0 | 0 | 0 | 0 | 0 | 49.9 | 0 | 23074.2 | 3049073 | 0 | 0 | 0 | 0 | 0 | 100 | 0 | 0 | 25.2 | 0 | 0 | 28.4 | 0 | 0 | 24.5 | 0 | 0 | 0 | 0 | 0
2026-04-11 00:31 | 668.1 |  | 666 | 666.5 | 0 | 0 | 0 | 0 | 0 | 0 | 0 | 49.9 | 0 | 23074.2 | 3049073 | 0 | 0 | 0 | 0 | 0 | 100 | 0 | 0 | 25.2 | 0 | 0 | 28.4 | 0 | 0 | 24.5 | 0 | 0 | 0 | 0 | 0
2026-04-11 00:32 | 668.1 |  | 666 | 666.5 | 0 | 0 | 0 | 0 | 0 | 0 | 0 | 49.9 | 0 | 23074.2 | 3049073 | 0 | 0 | 0 | 0 | 0 | 100 | 0 | 0 | 25.2 | 0 | 0 | 28.4 | 0 | 0 | 24.5 | 0 | 0 | 0 | 0 | 0
2026-04-11 00:33 | 668.1 |  | 666 | 666.5 | 0 | 0 | 0 | 0 | 0 | 0 | 0 | 49.9 | 0 | 23074.2 | 3049073 | 0 | 0 | 0 | 0 | 0 | 100 | 0 | 0 | 25.2 | 0 | 0 | 28.4 | 0 | 0 | 24.5 | 0 | 0 | 0 | 0 | 0
2026-04-11 00:34 | 668.1 |  | 666 | 666.5 | 0 | 0 | 0 | 0 | 0 | 0 | 0 | 49.9 | 0 | 23074.2 | 3049073 | 0 | 0 | 0 | 0 | 0 | 100 | 0 | 0 | 25.2 | 0 | 0 | 28.4 | 0 | 0 | 24.5 | 0 | 0 | 0 | 0 | 0
2026-04-11 00:35 | 668.1 |  | 666 | 666.5 | 0 | 0 | 0 | 0 | 0 | 0 | 0 | 49.9 | 0 | 23074.2 | 3049073 | 0 | 0 | 0 | 0 | 0 | 100 | 0 | 0 | 25.2 | 0 | 0 | 28.4 | 0 | 0 | 24.5 | 0 | 0 | 0 | 0 | 0
2026-04-11 00:36 | 668.1 |  | 666 | 666.5 | 0 | 0 | 0 | 0 | 0 | 0 | 0 | 49.9 | 0 | 23074.2 | 3049073 | 0 | 0 | 0 | 0 | 0 | 100 | 0 | 0 | 25.2 | 0 | 0 | 28.4 | 0 | 0 | 24.5 | 0 | 0 | 0 | 0 | 0
2026-04-11 00:37 | 668.1 |  | 666 | 666.5 | 0 | 0 | 0 | 0 | 0 | 0 | 0 | 49.9 | 0 | 23074.2 | 3049073 | 0 | 0 | 0 | 0 | 0 | 100 | 0 | 0 | 25.2 | 0 | 0 | 28.4 | 0 | 0 | 24.5 | 0 | 0 | 0 | 0 | 0
2026-04-11 00:38 | 668.1 |  | 666 | 666.5 | 0 | 0 | 0 | 0 | 0 | 0 | 0 | 49.9 | 0 | 23074.2 | 3049073 | 0 | 0 | 0 | 0 | 0 | 100 | 0 | 0 | 25.2 | 0 | 0 | 28.4 | 0 | 0 | 24.5 | 0 | 0 | 0 | 0 | 0
2026-04-11 00:39 | 668.1 |  | 666 | 666.5 | 0 | 0 | 0 | 0 | 0 | 0 | 0 | 49.9 | 0 | 23074.2 | 3049073 | 0 | 0 | 0 | 0 | 0 | 100 | 0 | 0 | 25.2 | 0 | 0 | 28.4 | 0 | 0 | 24.5 | 0 | 0 | 0 | 0 | 0
2026-04-11 00:40 | 668.1 |  | 666 | 666.5 | 0 | 0 | 0 | 0 | 0 | 0 | 0 | 49.9 | 0 | 23074.2 | 3049073 | 0 | 0 | 0 | 0 | 0 | 100 | 0 | 0 | 25.2 | 0 | 0 | 28.4 | 0 | 0 | 24.5 | 0 | 0 | 0 | 0 | 0
2026-04-11 00:41 | 668.1 |  | 666 | 666.5 | 0 | 0 | 0 | 0 | 0 | 0 | 0 | 49.9 | 0 | 23074.2 | 3049073 | 0 | 0 | 0 | 0 | 0 | 100 | 0 | 0 | 25.2 | 0 | 0 | 28.4 | 0 | 0 | 24.5 | 0 | 0 | 0 | 0 | 0
2026-04-11 00:42 | 668.1 |  | 666 | 666.5 | 0 | 0 | 0 | 0 | 0 | 0 | 0 | 49.9 | 0 | 23074.2 | 3049073 | 0 | 0 | 0 | 0 | 0 | 100 | 0 | 0 | 25.2 | 0 | 0 | 28.4 | 0 | 0 | 24.5 | 0 | 0 | 0 | 0 | 0
2026-04-11 00:43 | 668.1 |  | 666 | 666.5 | 0 | 0 | 0 | 0 | 0 | 0 | 0 | 49.9 | 0 | 23074.2 | 3049073 | 0 | 0 | 0 | 0 | 0 | 100 | 0 | 0 | 25.2 | 0 | 0 | 28.4 | 0 | 0 | 24.5 | 0 | 0 | 0 | 0 | 0
2026-04-11 00:44 | 668.1 |  | 666 | 666.5 | 0 | 0 | 0 | 0 | 0 | 0 | 0 | 49.9 | 0 | 23074.2 | 3049073 | 0 | 0 | 0 | 0 | 0 | 100 | 0 | 0 | 25.2 | 0 | 0 | 28.4 | 0 | 0 | 24.5 | 0 | 0 | 0 | 0 | 0
2026-04-11 00:45 | 668.1 |  | 666 | 666.5 | 0 | 0 | 0 | 0 | 0 | 0 | 0 | 49.9 | 0 | 23074.2 | 3049073 | 0 | 0 | 0 | 0 | 0 | 100 | 0 | 0 | 25.2 | 0 | 0 | 28.4 | 0 | 0 | 24.5 | 0 | 0 | 0 | 0 | 0
2026-04-11 00:46 | 668.1 |  | 666 | 666.5 | 0 | 0 | 0 | 0 | 0 | 0 | 0 | 49.9 | 0 | 23074.2 | 3049073 | 0 | 0 | 0 | 0 | 0 | 100 | 0 | 0 | 25.2 | 0 | 0 | 28.4 | 0 | 0 | 24.5 | 0 | 0 | 0 | 0 | 0
2026-04-11 00:47 | 668.1 |  | 666 | 666.5 | 0 | 0 | 0 | 0 | 0 | 0 | 0 | 49.9 | 0 | 23074.2 | 3049073 | 0 | 0 | 0 | 0 | 0 | 100 | 0 | 0 | 25.2 | 0 | 0 | 28.4 | 0 | 0 | 24.5 | 0 | 0 | 0 | 0 | 0
2026-04-11 00:48 | 668.1 |  | 666 | 666.5 | 0 | 0 | 0 | 0 | 0 | 0 | 0 | 49.9 | 0 | 23074.2 | 3049073 | 0 | 0 | 0 | 0 | 0 | 100 | 0 | 0 | 25.2 | 0 | 0 | 28.4 | 0 | 0 | 24.5 | 0 | 0 | 0 | 0 | 0
2026-04-11 00:49 | 668.1 |  | 666 | 666.5 | 0 | 0 | 0 | 0 | 0 | 0 | 0 | 49.9 | 0 | 23074.2 | 3049073 | 0 | 0 | 0 | 0 | 0 | 100 | 0 | 0 | 25.2 | 0 | 0 | 28.4 | 0 | 0 | 24.5 | 0 | 0 | 0 | 0 | 0
2026-04-11 00:50 | 668.1 |  | 666 | 666.5 | 0 | 0 | 0 | 0 | 0 | 0 | 0 | 49.9 | 0 | 23074.2 | 3049073 | 0 | 0 | 0 | 0 | 0 | 100 | 0 | 0 | 25.2 | 0 | 0 | 28.4 | 0 | 0 | 24.5 | 0 | 0 | 0 | 0 | 0
2026-04-11 00:51 | 668.1 |  | 666 | 666.5 | 0 | 0 | 0 | 0 | 0 | 0 | 0 | 49.9 | 0 | 23074.2 | 3049073 | 0 | 0 | 0 | 0 | 0 | 100 | 0 | 0 | 25.2 | 0 | 0 | 28.4 | 0 | 0 | 24.5 | 0 | 0 | 0 | 0 | 0
2026-04-11 00:52 | 668.1 |  | 666 | 666.5 | 0 | 0 | 0 | 0 | 0 | 0 | 0 | 49.9 | 0 | 23074.2 | 3049073 | 0 | 0 | 0 | 0 | 0 | 100 | 0 | 0 | 25.2 | 0 | 0 | 28.4 | 0 | 0 | 24.5 | 0 | 0 | 0 | 0 | 0
2026-04-11 00:53 | 668.1 |  | 666 | 666.5 | 0 | 0 | 0 | 0 | 0 | 0 | 0 | 49.9 | 0 | 23074.2 | 3049073 | 0 | 0 | 0 | 0 | 0 | 100 | 0 | 0 | 25.2 | 0 | 0 | 28.4 | 0 | 0 | 24.5 | 0 | 0 | 0 | 0 | 0
2026-04-11 00:54 | 668.1 |  | 666 | 666.5 | 0 | 0 | 0 | 0 | 0 | 0 | 0 | 49.9 | 0 | 23074.2 | 3049073 | 0 | 0 | 0 | 0 | 0 | 100 | 0 | 0 | 25.2 | 0 | 0 | 28.4 | 0 | 0 | 24.5 | 0 | 0 | 0 | 0 | 0
2026-04-11 00:55 | 668.1 |  | 666 | 666.5 | 0 | 0 | 0 | 0 | 0 | 0 | 0 | 49.9 | 0 | 23074.2 | 3049073 | 0 | 0 | 0 | 0 | 0 | 100 | 0 | 0 | 25.2 | 0 | 0 | 28.4 | 0 | 0 | 24.5 | 0 | 0 | 0 | 0 | 0
2026-04-11 00:56 | 668.1 |  | 666 | 666.5 | 0 | 0 | 0 | 0 | 0 | 0 | 0 | 49.9 | 0 | 23074.2 | 3049073 | 0 | 0 | 0 | 0 | 0 | 100 | 0 | 0 | 25.2 | 0 | 0 | 28.4 | 0 | 0 | 24.5 | 0 | 0 | 0 | 0 | 0
2026-04-11 00:57 | 668.1 |  | 666 | 666.5 | 0 | 0 | 0 | 0 | 0 | 0 | 0 | 49.9 | 0 | 23074.2 | 3049073 | 0 | 0 | 0 | 0 | 0 | 100 | 0 | 0 | 25.2 | 0 | 0 | 28.4 | 0 | 0 | 24.5 | 0 | 0 | 0 | 0 | 0
2026-04-11 00:58 | 668.1 |  | 666 | 666.5 | 0 | 0 | 0 | 0 | 0 | 0 | 0 | 49.9 | 0 | 23074.2 | 3049073 | 0 | 0 | 0 | 0 | 0 | 100 | 0 | 0 | 25.2 | 0 | 0 | 28.4 | 0 | 0 | 24.5 | 0 | 0 | 0 | 0 | 0
2026-04-11 00:59 | 668.1 |  | 666 | 666.5 | 0 | 0 | 0 | 0 | 0 | 0 | 0 | 49.9 | 0 | 23074.2 | 3049073 | 0 | 0 | 0 | 0 | 0 | 100 | 0 | 0 | 25.2 | 0 | 0 | 28.4 | 0 | 0 | 24.5 | 0 | 0 | 0 | 0 | 0
2026-04-11 01:00 | 668.1 |  | 666 | 666.5 | 0 | 0 | 0 | 0 | 0 | 0 | 0 | 49.9 | 0 | 23074.2 | 3049073 | 0 | 0 | 0 | 0 | 0 | 100 | 0 | 0 | 25.2 | 0 | 0 | 28.4 | 0 | 0 | 24.5 | 0 | 0 | 0 | 0 | 0
2026-04-11 01:01 | 668.1 |  | 666 | 666.5 | 0 | 0 | 0 | 0 | 0 | 0 | 0 | 49.9 | 0 | 23074.2 | 3049073 | 0 | 0 | 0 | 0 | 0 | 100 | 0 | 0 | 25.2 | 0 | 0 | 28.4 | 0 | 0 | 24.5 | 0 | 0 | 0 | 0 | 0
2026-04-11 01:02 | 668.1 |  | 666 | 666.5 | 0 | 0 | 0 | 0 | 0 | 0 | 0 | 49.9 | 0 | 23074.2 | 3049073 | 0 | 0 | 0 | 0 | 0 | 100 | 0 | 0 | 25.2 | 0 | 0 | 28.4 | 0 | 0 | 24.5 | 0 | 0 | 0 | 0 | 0
2026-04-11 01:03 | 668.1 |  | 666 | 666.5 | 0 | 0 | 0 | 0 | 0 | 0 | 0 | 49.9 | 0 | 23074.2 | 3049073 | 0 | 0 | 0 | 0 | 0 | 100 | 0 | 0 | 25.2 | 0 | 0 | 28.4 | 0 | 0 | 24.5 | 0 | 0 | 0 | 0 | 0
2026-04-11 01:04 | 668.1 |  | 666 | 666.5 | 0 | 0 | 0 | 0 | 0 | 0 | 0 | 49.9 | 0 | 23074.2 | 3049073 | 0 | 0 | 0 | 0 | 0 | 100 | 0 | 0 | 25.2 | 0 | 0 | 28.4 | 0 | 0 | 24.5 | 0 | 0 | 0 | 0 | 0
2026-04-11 01:05 | 668.1 |  | 666 | 666.5 | 0 | 0 | 0 | 0 | 0 | 0 | 0 | 49.9 | 0 | 23074.2 | 3049073 | 0 | 0 | 0 | 0 | 0 | 100 | 0 | 0 | 25.2 | 0 | 0 | 28.4 | 0 | 0 | 24.5 | 0 | 0 | 0 | 0 | 0
2026-04-11 01:06 | 668.1 |  | 666 | 666.5 | 0 | 0 | 0 | 0 | 0 | 0 | 0 | 49.9 | 0 | 23074.2 | 3049073 | 0 | 0 | 0 | 0 | 0 | 100 | 0 | 0 | 25.2 | 0 | 0 | 28.4 | 0 | 0 | 24.5 | 0 | 0 | 0 | 0 | 0
2026-04-11 01:07 | 668.1 |  | 666 | 666.5 | 0 | 0 | 0 | 0 | 0 | 0 | 0 | 49.9 | 0 | 23074.2 | 3049073 | 0 | 0 | 0 | 0 | 0 | 100 | 0 | 0 | 25.2 | 0 | 0 | 28.4 | 0 | 0 | 24.5 | 0 | 0 | 0 | 0 | 0
2026-04-11 01:08 | 668.1 |  | 666 | 666.5 | 0 | 0 | 0 | 0 | 0 | 0 | 0 | 49.9 | 0 | 23074.2 | 3049073 | 0 | 0 | 0 | 0 | 0 | 100 | 0 | 0 | 25.2 | 0 | 0 | 28.4 | 0 | 0 | 24.5 | 0 | 0 | 0 | 0 | 0
2026-04-11 01:09 | 668.1 |  | 666 | 666.5 | 0 | 0 | 0 | 0 | 0 | 0 | 0 | 49.9 | 0 | 23074.2 | 3049073 | 0 | 0 | 0 | 0 | 0 | 100 | 0 | 0 | 25.2 | 0 | 0 | 28.4 | 0 | 0 | 24.5 | 0 | 0 | 0 | 0 | 0
2026-04-11 01:10 | 668.1 |  | 666 | 666.5 | 0 | 0 | 0 | 0 | 0 | 0 | 0 | 49.9 | 0 | 23074.2 | 3049073 | 0 | 0 | 0 | 0 | 0 | 100 | 0 | 0 | 25.2 | 0 | 0 | 28.4 | 0 | 0 | 24.5 | 0 | 0 | 0 | 0 | 0
2026-04-11 01:11 | 668.1 |  | 666 | 666.5 | 0 | 0 | 0 | 0 | 0 | 0 | 0 | 49.9 | 0 | 23074.2 | 3049073 | 0 | 0 | 0 | 0 | 0 | 100 | 0 | 0 | 25.2 | 0 | 0 | 28.4 | 0 | 0 | 24.5 | 0 | 0 | 0 | 0 | 0
2026-04-11 01:12 | 668.1 |  | 666 | 666.5 | 0 | 0 | 0 | 0 | 0 | 0 | 0 | 49.9 | 0 | 23074.2 | 3049073 | 0 | 0 | 0 | 0 | 0 | 100 | 0 | 0 | 25.2 | 0 | 0 | 28.4 | 0 | 0 | 24.5 | 0 | 0 | 0 | 0 | 0
2026-04-11 01:13 | 668.1 |  | 666 | 666.5 | 0 | 0 | 0 | 0 | 0 | 0 | 0 | 49.9 | 0 | 23074.2 | 3049073 | 0 | 0 | 0 | 0 | 0 | 100 | 0 | 0 | 25.2 | 0 | 0 | 28.4 | 0 | 0 | 24.5 | 0 | 0 | 0 | 0 | 0
2026-04-11 01:14 | 668.1 |  | 666 | 666.5 | 0 | 0 | 0 | 0 | 0 | 0 | 0 | 49.9 | 0 | 23074.2 | 3049073 | 0 | 0 | 0 | 0 | 0 | 100 | 0 | 0 | 25.2 | 0 | 0 | 28.4 | 0 | 0 | 24.5 | 0 | 0 | 0 | 0 | 0
2026-04-11 01:15 | 668.1 |  | 666 | 666.5 | 0 | 0 | 0 | 0 | 0 | 0 | 0 | 49.9 | 0 | 23074.2 | 3049073 | 0 | 0 | 0 | 0 | 0 | 100 | 0 | 0 | 25.2 | 0 | 0 | 28.4 | 0 | 0 | 24.5 | 0 | 0 | 0 | 0 | 0
2026-04-11 01:16 | 668.1 |  | 666 | 666.5 | 0 | 0 | 0 | 0 | 0 | 0 | 0 | 49.9 | 0 | 23074.2 | 3049073 | 0 | 0 | 0 | 0 | 0 | 100 | 0 | 0 | 25.2 | 0 | 0 | 28.4 | 0 | 0 | 24.5 | 0 | 0 | 0 | 0 | 0
2026-04-11 01:17 | 668.1 |  | 666 | 666.5 | 0 | 0 | 0 | 0 | 0 | 0 | 0 | 49.9 | 0 | 23074.2 | 3049073 | 0 | 0 | 0 | 0 | 0 | 100 | 0 | 0 | 25.2 | 0 | 0 | 28.4 | 0 | 0 | 24.5 | 0 | 0 | 0 | 0 | 0
2026-04-11 01:18 | 668.1 |  | 666 | 666.5 | 0 | 0 | 0 | 0 | 0 | 0 | 0 | 49.9 | 0 | 23074.2 | 3049073 | 0 | 0 | 0 | 0 | 0 | 100 | 0 | 0 | 25.2 | 0 | 0 | 28.4 | 0 | 0 | 24.5 | 0 | 0 | 0 | 0 | 0
2026-04-11 01:19 | 668.1 |  | 666 | 666.5 | 0 | 0 | 0 | 0 | 0 | 0 | 0 | 49.9 | 0 | 23074.2 | 3049073 | 0 | 0 | 0 | 0 | 0 | 100 | 0 | 0 | 25.2 | 0 | 0 | 28.4 | 0 | 0 | 24.5 | 0 | 0 | 0 | 0 | 0
2026-04-11 01:20 | 668.1 |  | 666 | 666.5 | 0 | 0 | 0 | 0 | 0 | 0 | 0 | 49.9 | 0 | 23074.2 | 3049073 | 0 | 0 | 0 | 0 | 0 | 100 | 0 | 0 | 25.2 | 0 | 0 | 28.4 | 0 | 0 | 24.5 | 0 | 0 | 0 | 0 | 0
2026-04-11 01:21 | 668.1 |  | 666 | 666.5 | 0 | 0 | 0 | 0 | 0 | 0 | 0 | 49.9 | 0 | 23074.2 | 3049073 | 0 | 0 | 0 | 0 | 0 | 100 | 0 | 0 | 25.2 | 0 | 0 | 28.4 | 0 | 0 | 24.5 | 0 | 0 | 0 | 0 | 0
2026-04-11 01:22 | 668.1 |  | 666 | 666.5 | 0 | 0 | 0 | 0 | 0 | 0 | 0 | 49.9 | 0 | 23074.2 | 3049073 | 0 | 0 | 0 | 0 | 0 | 100 | 0 | 0 | 25.2 | 0 | 0 | 28.4 | 0 | 0 | 24.5 | 0 | 0 | 0 | 0 | 0
2026-04-11 01:23 | 668.1 |  | 666 | 666.5 | 0 | 0 | 0 | 0 | 0 | 0 | 0 | 49.9 | 0 | 23074.2 | 3049073 | 0 | 0 | 0 | 0 | 0 | 100 | 0 | 0 | 25.2 | 0 | 0 | 28.4 | 0 | 0 | 24.5 | 0 | 0 | 0 | 0 | 0
2026-04-11 01:24 | 668.1 |  | 666 | 666.5 | 0 | 0 | 0 | 0 | 0 | 0 | 0 | 49.9 | 0 | 23074.2 | 3049073 | 0 | 0 | 0 | 0 | 0 | 100 | 0 | 0 | 25.2 | 0 | 0 | 28.4 | 0 | 0 | 24.5 | 0 | 0 | 0 | 0 | 0
2026-04-11 01:25 | 668.1 |  | 666 | 666.5 | 0 | 0 | 0 | 0 | 0 | 0 | 0 | 49.9 | 0 | 23074.2 | 3049073 | 0 | 0 | 0 | 0 | 0 | 100 | 0 | 0 | 25.2 | 0 | 0 | 28.4 | 0 | 0 | 24.5 | 0 | 0 | 0 | 0 | 0
2026-04-11 01:26 | 668.1 |  | 666 | 666.5 | 0 | 0 | 0 | 0 | 0 | 0 | 0 | 49.9 | 0 | 23074.2 | 3049073 | 0 | 0 | 0 | 0 | 0 | 100 | 0 | 0 | 25.2 | 0 | 0 | 28.4 | 0 | 0 | 24.5 | 0 | 0 | 0 | 0 | 0
2026-04-11 01:27 | 668.1 |  | 666 | 666.5 | 0 | 0 | 0 | 0 | 0 | 0 | 0 | 49.9 | 0 | 23074.2 | 3049073 | 0 | 0 | 0 | 0 | 0 | 100 | 0 | 0 | 25.2 | 0 | 0 | 28.4 | 0 | 0 | 24.5 | 0 | 0 | 0 | 0 | 0
2026-04-11 01:28 | 668.1 |  | 666 | 666.5 | 0 | 0 | 0 | 0 | 0 | 0 | 0 | 49.9 | 0 | 23074.2 | 3049073 | 0 | 0 | 0 | 0 | 0 | 100 | 0 | 0 | 25.2 | 0 | 0 | 28.4 | 0 | 0 | 24.5 | 0 | 0 | 0 | 0 | 0
2026-04-11 01:29 | 668.1 |  | 666 | 666.5 | 0 | 0 | 0 | 0 | 0 | 0 | 0 | 49.9 | 0 | 23074.2 | 3049073 | 0 | 0 | 0 | 0 | 0 | 100 | 0 | 0 | 25.2 | 0 | 0 | 28.4 | 0 | 0 | 24.5 | 0 | 0 | 0 | 0 | 0
2026-04-11 01:30 | 668.1 |  | 666 | 666.5 | 0 | 0 | 0 | 0 | 0 | 0 | 0 | 49.9 | 0 | 23074.2 | 3049073 | 0 | 0 | 0 | 0 | 0 | 100 | 0 | 0 | 25.2 | 0 | 0 | 28.4 | 0 | 0 | 24.5 | 0 | 0 | 0 | 0 | 0
2026-04-11 01:31 | 668.1 |  | 666 | 666.5 | 0 | 0 | 0 | 0 | 0 | 0 | 0 | 49.9 | 0 | 23074.2 | 3049073 | 0 | 0 | 0 | 0 | 0 | 100 | 0 | 0 | 25.2 | 0 | 0 | 28.4 | 0 | 0 | 24.5 | 0 | 0 | 0 | 0 | 0
2026-04-11 01:32 | 668.1 |  | 666 | 666.5 | 0 | 0 | 0 | 0 | 0 | 0 | 0 | 49.9 | 0 | 23074.2 | 3049073 | 0 | 0 | 0 | 0 | 0 | 100 | 0 | 0 | 25.2 | 0 | 0 | 28.4 | 0 | 0 | 24.5 | 0 | 0 | 0 | 0 | 0
2026-04-11 01:33 | 668.1 |  | 666 | 666.5 | 0 | 0 | 0 | 0 | 0 | 0 | 0 | 49.9 | 0 | 23074.2 | 3049073 | 0 | 0 | 0 | 0 | 0 | 100 | 0 | 0 | 25.2 | 0 | 0 | 28.4 | 0 | 0 | 24.5 | 0 | 0 | 0 | 0 | 0
2026-04-11 01:34 | 668.1 |  | 666 | 666.5 | 0 | 0 | 0 | 0 | 0 | 0 | 0 | 49.9 | 0 | 23074.2 | 3049073 | 0 | 0 | 0 | 0 | 0 | 100 | 0 | 0 | 25.2 | 0 | 0 | 28.4 | 0 | 0 | 24.5 | 0 | 0 | 0 | 0 | 0
2026-04-11 01:35 | 668.1 |  | 666 | 666.5 | 0 | 0 | 0 | 0 | 0 | 0 | 0 | 49.9 | 0 | 23074.2 | 3049073 | 0 | 0 | 0 | 0 | 0 | 100 | 0 | 0 | 25.2 | 0 | 0 | 28.4 | 0 | 0 | 24.5 | 0 | 0 | 0 | 0 | 0
2026-04-11 01:36 | 668.1 |  | 666 | 666.5 | 0 | 0 | 0 | 0 | 0 | 0 | 0 | 49.9 | 0 | 23074.2 | 3049073 | 0 | 0 | 0 | 0 | 0 | 100 | 0 | 0 | 25.2 | 0 | 0 | 28.4 | 0 | 0 | 24.5 | 0 | 0 | 0 | 0 | 0
2026-04-11 01:37 | 668.1 |  | 666 | 666.5 | 0 | 0 | 0 | 0 | 0 | 0 | 0 | 49.9 | 0 | 23074.2 | 3049073 | 0 | 0 | 0 | 0 | 0 | 100 | 0 | 0 | 25.2 | 0 | 0 | 28.4 | 0 | 0 | 24.5 | 0 | 0 | 0 | 0 | 0
2026-04-11 01:38 | 668.1 |  | 666 | 666.5 | 0 | 0 | 0 | 0 | 0 | 0 | 0 | 49.9 | 0 | 23074.2 | 3049073 | 0 | 0 | 0 | 0 | 0 | 100 | 0 | 0 | 25.2 | 0 | 0 | 28.4 | 0 | 0 | 24.5 | 0 | 0 | 0 | 0 | 0
2026-04-11 01:39 | 668.1 |  | 666 | 666.5 | 0 | 0 | 0 | 0 | 0 | 0 | 0 | 49.9 | 0 | 23074.2 | 3049073 | 0 | 0 | 0 | 0 | 0 | 100 | 0 | 0 | 25.2 | 0 | 0 | 28.4 | 0 | 0 | 24.5 | 0 | 0 | 0 | 0 | 0
2026-04-11 01:40 | 668.1 |  | 666 | 666.5 | 0 | 0 | 0 | 0 | 0 | 0 | 0 | 49.9 | 0 | 23074.2 | 3049073 | 0 | 0 | 0 | 0 | 0 | 100 | 0 | 0 | 25.2 | 0 | 0 | 28.4 | 0 | 0 | 24.5 | 0 | 0 | 0 | 0 | 0
2026-04-11 01:41 | 668.1 |  | 666 | 666.5 | 0 | 0 | 0 | 0 | 0 | 0 | 0 | 49.9 | 0 | 23074.2 | 3049073 | 0 | 0 | 0 | 0 | 0 | 100 | 0 | 0 | 25.2 | 0 | 0 | 28.4 | 0 | 0 | 24.5 | 0 | 0 | 0 | 0 | 0
2026-04-11 01:42 | 668.1 |  | 666 | 666.5 | 0 | 0 | 0 | 0 | 0 | 0 | 0 | 49.9 | 0 | 23074.2 | 3049073 | 0 | 0 | 0 | 0 | 0 | 100 | 0 | 0 | 25.2 | 0 | 0 | 28.4 | 0 | 0 | 24.5 | 0 | 0 | 0 | 0 | 0
2026-04-11 01:43 | 668.1 |  | 666 | 666.5 | 0 | 0 | 0 | 0 | 0 | 0 | 0 | 49.9 | 0 | 23074.2 | 3049073 | 0 | 0 | 0 | 0 | 0 | 100 | 0 | 0 | 25.2 | 0 | 0 | 28.4 | 0 | 0 | 24.5 | 0 | 0 | 0 | 0 | 0
2026-04-11 01:44 | 668.1 |  | 666 | 666.5 | 0 | 0 | 0 | 0 | 0 | 0 | 0 | 49.9 | 0 | 23074.2 | 3049073 | 0 | 0 | 0 | 0 | 0 | 100 | 0 | 0 | 25.2 | 0 | 0 | 28.4 | 0 | 0 | 24.5 | 0 | 0 | 0 | 0 | 0
2026-04-11 01:45 | 668.1 |  | 666 | 666.5 | 0 | 0 | 0 | 0 | 0 | 0 | 0 | 49.9 | 0 | 23074.2 | 3049073 | 0 | 0 | 0 | 0 | 0 | 100 | 0 | 0 | 25.2 | 0 | 0 | 28.4 | 0 | 0 | 24.5 | 0 | 0 | 0 | 0 | 0
2026-04-11 01:46 | 668.1 |  | 666 | 666.5 | 0 | 0 | 0 | 0 | 0 | 0 | 0 | 49.9 | 0 | 23074.2 | 3049073 | 0 | 0 | 0 | 0 | 0 | 100 | 0 | 0 | 25.2 | 0 | 0 | 28.4 | 0 | 0 | 24.5 | 0 | 0 | 0 | 0 | 0
2026-04-11 01:47 | 668.1 |  | 666 | 666.5 | 0 | 0 | 0 | 0 | 0 | 0 | 0 | 49.9 | 0 | 23074.2 | 3049073 | 0 | 0 | 0 | 0 | 0 | 100 | 0 | 0 | 25.2 | 0 | 0 | 28.4 | 0 | 0 | 24.5 | 0 | 0 | 0 | 0 | 0
2026-04-11 01:48 | 668.1 |  | 666 | 666.5 | 0 | 0 | 0 | 0 | 0 | 0 | 0 | 49.9 | 0 | 23074.2 | 3049073 | 0 | 0 | 0 | 0 | 0 | 100 | 0 | 0 | 25.2 | 0 | 0 | 28.4 | 0 | 0 | 24.5 | 0 | 0 | 0 | 0 | 0
2026-04-11 01:49 | 668.1 |  | 666 | 666.5 | 0 | 0 | 0 | 0 | 0 | 0 | 0 | 49.9 | 0 | 23074.2 | 3049073 | 0 | 0 | 0 | 0 | 0 | 100 | 0 | 0 | 25.2 | 0 | 0 | 28.4 | 0 | 0 | 24.5 | 0 | 0 | 0 | 0 | 0
2026-04-11 01:50 | 668.1 |  | 666 | 666.5 | 0 | 0 | 0 | 0 | 0 | 0 | 0 | 49.9 | 0 | 23074.2 | 3049073 | 0 | 0 | 0 | 0 | 0 | 100 | 0 | 0 | 25.2 | 0 | 0 | 28.4 | 0 | 0 | 24.5 | 0 | 0 | 0 | 0 | 0
2026-04-11 01:51 | 668.1 |  | 666 | 666.5 | 0 | 0 | 0 | 0 | 0 | 0 | 0 | 49.9 | 0 | 23074.2 | 3049073 | 0 | 0 | 0 | 0 | 0 | 100 | 0 | 0 | 25.2 | 0 | 0 | 28.4 | 0 | 0 | 24.5 | 0 | 0 | 0 | 0 | 0
2026-04-11 01:52 | 668.1 |  | 666 | 666.5 | 0 | 0 | 0 | 0 | 0 | 0 | 0 | 49.9 | 0 | 23074.2 | 3049073 | 0 | 0 | 0 | 0 | 0 | 100 | 0 | 0 | 25.2 | 0 | 0 | 28.4 | 0 | 0 | 24.5 | 0 | 0 | 0 | 0 | 0
2026-04-11 01:53 | 668.1 |  | 666 | 666.5 | 0 | 0 | 0 | 0 | 0 | 0 | 0 | 49.9 | 0 | 23074.2 | 3049073 | 0 | 0 | 0 | 0 | 0 | 100 | 0 | 0 | 25.2 | 0 | 0 | 28.4 | 0 | 0 | 24.5 | 0 | 0 | 0 | 0 | 0
2026-04-11 01:54 | 668.1 |  | 666 | 666.5 | 0 | 0 | 0 | 0 | 0 | 0 | 0 | 49.9 | 0 | 23074.2 | 3049073 | 0 | 0 | 0 | 0 | 0 | 100 | 0 | 0 | 25.2 | 0 | 0 | 28.4 | 0 | 0 | 24.5 | 0 | 0 | 0 | 0 | 0
2026-04-11 01:55 | 668.1 |  | 666 | 666.5 | 0 | 0 | 0 | 0 | 0 | 0 | 0 | 49.9 | 0 | 23074.2 | 3049073 | 0 | 0 | 0 | 0 | 0 | 100 | 0 | 0 | 25.2 | 0 | 0 | 28.4 | 0 | 0 | 24.5 | 0 | 0 | 0 | 0 | 0
2026-04-11 01:56 | 668.1 |  | 666 | 666.5 | 0 | 0 | 0 | 0 | 0 | 0 | 0 | 49.9 | 0 | 23074.2 | 3049073 | 0 | 0 | 0 | 0 | 0 | 100 | 0 | 0 | 25.2 | 0 | 0 | 28.4 | 0 | 0 | 24.5 | 0 | 0 | 0 | 0 | 0
2026-04-11 01:57 | 668.1 |  | 666 | 666.5 | 0 | 0 | 0 | 0 | 0 | 0 | 0 | 49.9 | 0 | 23074.2 | 3049073 | 0 | 0 | 0 | 0 | 0 | 100 | 0 | 0 | 25.2 | 0 | 0 | 28.4 | 0 | 0 | 24.5 | 0 | 0 | 0 | 0 | 0
2026-04-11 01:58 | 668.1 |  | 666 | 666.5 | 0 | 0 | 0 | 0 | 0 | 0 | 0 | 49.9 | 0 | 23074.2 | 3049073 | 0 | 0 | 0 | 0 | 0 | 100 | 0 | 0 | 25.2 | 0 | 0 | 28.4 | 0 | 0 | 24.5 | 0 | 0 | 0 | 0 | 0
2026-04-11 01:59 | 668.1 |  | 666 | 666.5 | 0 | 0 | 0 | 0 | 0 | 0 | 0 | 49.9 | 0 | 23074.2 | 3049073 | 0 | 0 | 0 | 0 | 0 | 100 | 0 | 0 | 25.2 | 0 | 0 | 28.4 | 0 | 0 | 24.5 | 0 | 0 | 0 | 0 | 0
2026-04-11 02:00 | 668.1 |  | 666 | 666.5 | 0 | 0 | 0 | 0 | 0 | 0 | 0 | 49.9 | 0 | 23074.2 | 3049073 | 0 | 0 | 0 | 0 | 0 | 100 | 0 | 0 | 25.2 | 0 | 0 | 28.4 | 0 | 0 | 24.5 | 0 | 0 | 0 | 0 | 0
2026-04-11 02:01 | 668.1 |  | 666 | 666.5 | 0 | 0 | 0 | 0 | 0 | 0 | 0 | 49.9 | 0 | 23074.2 | 3049073 | 0 | 0 | 0 | 0 | 0 | 100 | 0 | 0 | 25.2 | 0 | 0 | 28.4 | 0 | 0 | 24.5 | 0 | 0 | 0 | 0 | 0
2026-04-11 02:02 | 668.1 |  | 666 | 666.5 | 0 | 0 | 0 | 0 | 0 | 0 | 0 | 49.9 | 0 | 23074.2 | 3049073 | 0 | 0 | 0 | 0 | 0 | 100 | 0 | 0 | 25.2 | 0 | 0 | 28.4 | 0 | 0 | 24.5 | 0 | 0 | 0 | 0 | 0
2026-04-11 02:03 | 668.1 |  | 666 | 666.5 | 0 | 0 | 0 | 0 | 0 | 0 | 0 | 49.9 | 0 | 23074.2 | 3049073 | 0 | 0 | 0 | 0 | 0 | 100 | 0 | 0 | 25.2 | 0 | 0 | 28.4 | 0 | 0 | 24.5 | 0 | 0 | 0 | 0 | 0
2026-04-11 02:04 | 668.1 |  | 666 | 666.5 | 0 | 0 | 0 | 0 | 0 | 0 | 0 | 49.9 | 0 | 23074.2 | 3049073 | 0 | 0 | 0 | 0 | 0 | 100 | 0 | 0 | 25.2 | 0 | 0 | 28.4 | 0 | 0 | 24.5 | 0 | 0 | 0 | 0 | 0
2026-04-11 02:05 | 668.1 |  | 666 | 666.5 | 0 | 0 | 0 | 0 | 0 | 0 | 0 | 49.9 | 0 | 23074.2 | 3049073 | 0 | 0 | 0 | 0 | 0 | 100 | 0 | 0 | 25.2 | 0 | 0 | 28.4 | 0 | 0 | 24.5 | 0 | 0 | 0 | 0 | 0
2026-04-11 02:06 | 668.1 |  | 666 | 666.5 | 0 | 0 | 0 | 0 | 0 | 0 | 0 | 49.9 | 0 | 23074.2 | 3049073 | 0 | 0 | 0 | 0 | 0 | 100 | 0 | 0 | 25.2 | 0 | 0 | 28.4 | 0 | 0 | 24.5 | 0 | 0 | 0 | 0 | 0
2026-04-11 02:07 | 668.1 |  | 666 | 666.5 | 0 | 0 | 0 | 0 | 0 | 0 | 0 | 49.9 | 0 | 23074.2 | 3049073 | 0 | 0 | 0 | 0 | 0 | 100 | 0 | 0 | 25.2 | 0 | 0 | 28.4 | 0 | 0 | 24.5 | 0 | 0 | 0 | 0 | 0
2026-04-11 02:08 | 668.1 |  | 666 | 666.5 | 0 | 0 | 0 | 0 | 0 | 0 | 0 | 49.9 | 0 | 23074.2 | 3049073 | 0 | 0 | 0 | 0 | 0 | 100 | 0 | 0 | 25.2 | 0 | 0 | 28.4 | 0 | 0 | 24.5 | 0 | 0 | 0 | 0 | 0
2026-04-11 02:09 | 668.1 |  | 666 | 666.5 | 0 | 0 | 0 | 0 | 0 | 0 | 0 | 49.9 | 0 | 23074.2 | 3049073 | 0 | 0 | 0 | 0 | 0 | 100 | 0 | 0 | 25.2 | 0 | 0 | 28.4 | 0 | 0 | 24.5 | 0 | 0 | 0 | 0 | 0
2026-04-11 02:10 | 668.1 |  | 666 | 666.5 | 0 | 0 | 0 | 0 | 0 | 0 | 0 | 49.9 | 0 | 23074.2 | 3049073 | 0 | 0 | 0 | 0 | 0 | 100 | 0 | 0 | 25.2 | 0 | 0 | 28.4 | 0 | 0 | 24.5 | 0 | 0 | 0 | 0 | 0
2026-04-11 02:11 | 668.1 |  | 666 | 666.5 | 0 | 0 | 0 | 0 | 0 | 0 | 0 | 49.9 | 0 | 23074.2 | 3049073 | 0 | 0 | 0 | 0 | 0 | 100 | 0 | 0 | 25.2 | 0 | 0 | 28.4 | 0 | 0 | 24.5 | 0 | 0 | 0 | 0 | 0
2026-04-11 02:12 | 668.1 |  | 666 | 666.5 | 0 | 0 | 0 | 0 | 0 | 0 | 0 | 49.9 | 0 | 23074.2 | 3049073 | 0 | 0 | 0 | 0 | 0 | 100 | 0 | 0 | 25.2 | 0 | 0 | 28.4 | 0 | 0 | 24.5 | 0 | 0 | 0 | 0 | 0
2026-04-11 02:13 | 668.1 |  | 666 | 666.5 | 0 | 0 | 0 | 0 | 0 | 0 | 0 | 49.9 | 0 | 23074.2 | 3049073 | 0 | 0 | 0 | 0 | 0 | 100 | 0 | 0 | 25.2 | 0 | 0 | 28.4 | 0 | 0 | 24.5 | 0 | 0 | 0 | 0 | 0
2026-04-11 02:14 | 668.1 |  | 666 | 666.5 | 0 | 0 | 0 | 0 | 0 | 0 | 0 | 49.9 | 0 | 23074.2 | 3049073 | 0 | 0 | 0 | 0 | 0 | 100 | 0 | 0 | 25.2 | 0 | 0 | 28.4 | 0 | 0 | 24.5 | 0 | 0 | 0 | 0 | 0
2026-04-11 02:15 | 668.1 |  | 666 | 666.5 | 0 | 0 | 0 | 0 | 0 | 0 | 0 | 49.9 | 0 | 23074.2 | 3049073 | 0 | 0 | 0 | 0 | 0 | 100 | 0 | 0 | 25.2 | 0 | 0 | 28.4 | 0 | 0 | 24.5 | 0 | 0 | 0 | 0 | 0
2026-04-11 02:16 | 668.1 |  | 666 | 666.5 | 0 | 0 | 0 | 0 | 0 | 0 | 0 | 49.9 | 0 | 23074.2 | 3049073 | 0 | 0 | 0 | 0 | 0 | 100 | 0 | 0 | 25.2 | 0 | 0 | 28.4 | 0 | 0 | 24.5 | 0 | 0 | 0 | 0 | 0
2026-04-11 02:17 | 668.1 |  | 666 | 666.5 | 0 | 0 | 0 | 0 | 0 | 0 | 0 | 49.9 | 0 | 23074.2 | 3049073 | 0 | 0 | 0 | 0 | 0 | 100 | 0 | 0 | 25.2 | 0 | 0 | 28.4 | 0 | 0 | 24.5 | 0 | 0 | 0 | 0 | 0
2026-04-11 02:18 | 668.1 |  | 666 | 666.5 | 0 | 0 | 0 | 0 | 0 | 0 | 0 | 49.9 | 0 | 23074.2 | 3049073 | 0 | 0 | 0 | 0 | 0 | 100 | 0 | 0 | 25.2 | 0 | 0 | 28.4 | 0 | 0 | 24.5 | 0 | 0 | 0 | 0 | 0
2026-04-11 02:19 | 668.1 |  | 666 | 666.5 | 0 | 0 | 0 | 0 | 0 | 0 | 0 | 49.9 | 0 | 23074.2 | 3049073 | 0 | 0 | 0 | 0 | 0 | 100 | 0 | 0 | 25.2 | 0 | 0 | 28.4 | 0 | 0 | 24.5 | 0 | 0 | 0 | 0 | 0
2026-04-11 02:20 | 668.1 |  | 666 | 666.5 | 0 | 0 | 0 | 0 | 0 | 0 | 0 | 49.9 | 0 | 23074.2 | 3049073 | 0 | 0 | 0 | 0 | 0 | 100 | 0 | 0 | 25.2 | 0 | 0 | 28.4 | 0 | 0 | 24.5 | 0 | 0 | 0 | 0 | 0
2026-04-11 02:21 | 668.1 |  | 666 | 666.5 | 0 | 0 | 0 | 0 | 0 | 0 | 0 | 49.9 | 0 | 23074.2 | 3049073 | 0 | 0 | 0 | 0 | 0 | 100 | 0 | 0 | 25.2 | 0 | 0 | 28.4 | 0 | 0 | 24.5 | 0 | 0 | 0 | 0 | 0
2026-04-11 02:22 | 668.1 |  | 666 | 666.5 | 0 | 0 | 0 | 0 | 0 | 0 | 0 | 49.9 | 0 | 23074.2 | 3049073 | 0 | 0 | 0 | 0 | 0 | 100 | 0 | 0 | 25.2 | 0 | 0 | 28.4 | 0 | 0 | 24.5 | 0 | 0 | 0 | 0 | 0
2026-04-11 02:23 | 668.1 |  | 666 | 666.5 | 0 | 0 | 0 | 0 | 0 | 0 | 0 | 49.9 | 0 | 23074.2 | 3049073 | 0 | 0 | 0 | 0 | 0 | 100 | 0 | 0 | 25.2 | 0 | 0 | 28.4 | 0 | 0 | 24.5 | 0 | 0 | 0 | 0 | 0
2026-04-11 02:24 | 668.1 |  | 666 | 666.5 | 0 | 0 | 0 | 0 | 0 | 0 | 0 | 49.9 | 0 | 23074.2 | 3049073 | 0 | 0 | 0 | 0 | 0 | 100 | 0 | 0 | 25.2 | 0 | 0 | 28.4 | 0 | 0 | 24.5 | 0 | 0 | 0 | 0 | 0
2026-04-11 02:25 | 668.1 |  | 666 | 666.5 | 0 | 0 | 0 | 0 | 0 | 0 | 0 | 49.9 | 0 | 23074.2 | 3049073 | 0 | 0 | 0 | 0 | 0 | 100 | 0 | 0 | 25.2 | 0 | 0 | 28.4 | 0 | 0 | 24.5 | 0 | 0 | 0 | 0 | 0
2026-04-11 02:26 | 668.1 |  | 666 | 666.5 | 0 | 0 | 0 | 0 | 0 | 0 | 0 | 49.9 | 0 | 23074.2 | 3049073 | 0 | 0 | 0 | 0 | 0 | 100 | 0 | 0 | 25.2 | 0 | 0 | 28.4 | 0 | 0 | 24.5 | 0 | 0 | 0 | 0 | 0
2026-04-11 02:27 | 668.1 |  | 666 | 666.5 | 0 | 0 | 0 | 0 | 0 | 0 | 0 | 49.9 | 0 | 23074.2 | 3049073 | 0 | 0 | 0 | 0 | 0 | 100 | 0 | 0 | 25.2 | 0 | 0 | 28.4 | 0 | 0 | 24.5 | 0 | 0 | 0 | 0 | 0
2026-04-11 02:28 | 668.1 |  | 666 | 666.5 | 0 | 0 | 0 | 0 | 0 | 0 | 0 | 49.9 | 0 | 23074.2 | 3049073 | 0 | 0 | 0 | 0 | 0 | 100 | 0 | 0 | 25.2 | 0 | 0 | 28.4 | 0 | 0 | 24.5 | 0 | 0 | 0 | 0 | 0
2026-04-11 02:29 | 668.1 |  | 666 | 666.5 | 0 | 0 | 0 | 0 | 0 | 0 | 0 | 49.9 | 0 | 23074.2 | 3049073 | 0 | 0 | 0 | 0 | 0 | 100 | 0 | 0 | 25.2 | 0 | 0 | 28.4 | 0 | 0 | 24.5 | 0 | 0 | 0 | 0 | 0
2026-04-11 02:30 | 668.1 |  | 666 | 666.5 | 0 | 0 | 0 | 0 | 0 | 0 | 0 | 49.9 | 0 | 23074.2 | 3049073 | 0 | 0 | 0 | 0 | 0 | 100 | 0 | 0 | 25.2 | 0 | 0 | 28.4 | 0 | 0 | 24.5 | 0 | 0 | 0 | 0 | 0
2026-04-11 02:31 | 668.1 |  | 666 | 666.5 | 0 | 0 | 0 | 0 | 0 | 0 | 0 | 49.9 | 0 | 23074.2 | 3049073 | 0 | 0 | 0 | 0 | 0 | 100 | 0 | 0 | 25.2 | 0 | 0 | 28.4 | 0 | 0 | 24.5 | 0 | 0 | 0 | 0 | 0
2026-04-11 02:32 | 668.1 |  | 666 | 666.5 | 0 | 0 | 0 | 0 | 0 | 0 | 0 | 49.9 | 0 | 23074.2 | 3049073 | 0 | 0 | 0 | 0 | 0 | 100 | 0 | 0 | 25.2 | 0 | 0 | 28.4 | 0 | 0 | 24.5 | 0 | 0 | 0 | 0 | 0
2026-04-11 02:33 | 668.1 |  | 666 | 666.5 | 0 | 0 | 0 | 0 | 0 | 0 | 0 | 49.9 | 0 | 23074.2 | 3049073 | 0 | 0 | 0 | 0 | 0 | 100 | 0 | 0 | 25.2 | 0 | 0 | 28.4 | 0 | 0 | 24.5 | 0 | 0 | 0 | 0 | 0
2026-04-11 02:34 | 668.1 |  | 666 | 666.5 | 0 | 0 | 0 | 0 | 0 | 0 | 0 | 49.9 | 0 | 23074.2 | 3049073 | 0 | 0 | 0 | 0 | 0 | 100 | 0 | 0 | 25.2 | 0 | 0 | 28.4 | 0 | 0 | 24.5 | 0 | 0 | 0 | 0 | 0
2026-04-11 02:35 | 668.1 |  | 666 | 666.5 | 0 | 0 | 0 | 0 | 0 | 0 | 0 | 49.9 | 0 | 23074.2 | 3049073 | 0 | 0 | 0 | 0 | 0 | 100 | 0 | 0 | 25.2 | 0 | 0 | 28.4 | 0 | 0 | 24.5 | 0 | 0 | 0 | 0 | 0
2026-04-11 02:36 | 668.1 |  | 666 | 666.5 | 0 | 0 | 0 | 0 | 0 | 0 | 0 | 49.9 | 0 | 23074.2 | 3049073 | 0 | 0 | 0 | 0 | 0 | 100 | 0 | 0 | 25.2 | 0 | 0 | 28.4 | 0 | 0 | 24.5 | 0 | 0 | 0 | 0 | 0
2026-04-11 02:37 | 668.1 |  | 666 | 666.5 | 0 | 0 | 0 | 0 | 0 | 0 | 0 | 49.9 | 0 | 23074.2 | 3049073 | 0 | 0 | 0 | 0 | 0 | 100 | 0 | 0 | 25.2 | 0 | 0 | 28.4 | 0 | 0 | 24.5 | 0 | 0 | 0 | 0 | 0
2026-04-11 02:38 | 668.1 |  | 666 | 666.5 | 0 | 0 | 0 | 0 | 0 | 0 | 0 | 49.9 | 0 | 23074.2 | 3049073 | 0 | 0 | 0 | 0 | 0 | 100 | 0 | 0 | 25.2 | 0 | 0 | 28.4 | 0 | 0 | 24.5 | 0 | 0 | 0 | 0 | 0
2026-04-11 02:39 | 668.1 |  | 666 | 666.5 | 0 | 0 | 0 | 0 | 0 | 0 | 0 | 49.9 | 0 | 23074.2 | 3049073 | 0 | 0 | 0 | 0 | 0 | 100 | 0 | 0 | 25.2 | 0 | 0 | 28.4 | 0 | 0 | 24.5 | 0 | 0 | 0 | 0 | 0
2026-04-11 02:40 | 668.1 |  | 666 | 666.5 | 0 | 0 | 0 | 0 | 0 | 0 | 0 | 49.9 | 0 | 23074.2 | 3049073 | 0 | 0 | 0 | 0 | 0 | 100 | 0 | 0 | 25.2 | 0 | 0 | 28.4 | 0 | 0 | 24.5 | 0 | 0 | 0 | 0 | 0
2026-04-11 02:41 | 668.1 |  | 666 | 666.5 | 0 | 0 | 0 | 0 | 0 | 0 | 0 | 49.9 | 0 | 23074.2 | 3049073 | 0 | 0 | 0 | 0 | 0 | 100 | 0 | 0 | 25.2 | 0 | 0 | 28.4 | 0 | 0 | 24.5 | 0 | 0 | 0 | 0 | 0
2026-04-11 02:42 | 668.1 |  | 666 | 666.5 | 0 | 0 | 0 | 0 | 0 | 0 | 0 | 49.9 | 0 | 23074.2 | 3049073 | 0 | 0 | 0 | 0 | 0 | 100 | 0 | 0 | 25.2 | 0 | 0 | 28.4 | 0 | 0 | 24.5 | 0 | 0 | 0 | 0 | 0
2026-04-11 02:43 | 668.1 |  | 666 | 666.5 | 0 | 0 | 0 | 0 | 0 | 0 | 0 | 49.9 | 0 | 23074.2 | 3049073 | 0 | 0 | 0 | 0 | 0 | 100 | 0 | 0 | 25.2 | 0 | 0 | 28.4 | 0 | 0 | 24.5 | 0 | 0 | 0 | 0 | 0
2026-04-11 02:44 | 668.1 |  | 666 | 666.5 | 0 | 0 | 0 | 0 | 0 | 0 | 0 | 49.9 | 0 | 23074.2 | 3049073 | 0 | 0 | 0 | 0 | 0 | 100 | 0 | 0 | 25.2 | 0 | 0 | 28.4 | 0 | 0 | 24.5 | 0 | 0 | 0 | 0 | 0
2026-04-11 02:45 | 668.1 |  | 666 | 666.5 | 0 | 0 | 0 | 0 | 0 | 0 | 0 | 49.9 | 0 | 23074.2 | 3049073 | 0 | 0 | 0 | 0 | 0 | 100 | 0 | 0 | 25.2 | 0 | 0 | 28.4 | 0 | 0 | 24.5 | 0 | 0 | 0 | 0 | 0
2026-04-11 02:46 | 668.1 |  | 666 | 666.5 | 0 | 0 | 0 | 0 | 0 | 0 | 0 | 49.9 | 0 | 23074.2 | 3049073 | 0 | 0 | 0 | 0 | 0 | 100 | 0 | 0 | 25.2 | 0 | 0 | 28.4 | 0 | 0 | 24.5 | 0 | 0 | 0 | 0 | 0
2026-04-11 02:47 | 668.1 |  | 666 | 666.5 | 0 | 0 | 0 | 0 | 0 | 0 | 0 | 49.9 | 0 | 23074.2 | 3049073 | 0 | 0 | 0 | 0 | 0 | 100 | 0 | 0 | 25.2 | 0 | 0 | 28.4 | 0 | 0 | 24.5 | 0 | 0 | 0 | 0 | 0
2026-04-11 02:48 | 668.1 |  | 666 | 666.5 | 0 | 0 | 0 | 0 | 0 | 0 | 0 | 49.9 | 0 | 23074.2 | 3049073 | 0 | 0 | 0 | 0 | 0 | 100 | 0 | 0 | 25.2 | 0 | 0 | 28.4 | 0 | 0 | 24.5 | 0 | 0 | 0 | 0 | 0
2026-04-11 02:49 | 668.1 |  | 666 | 666.5 | 0 | 0 | 0 | 0 | 0 | 0 | 0 | 49.9 | 0 | 23074.2 | 3049073 | 0 | 0 | 0 | 0 | 0 | 100 | 0 | 0 | 25.2 | 0 | 0 | 28.4 | 0 | 0 | 24.5 | 0 | 0 | 0 | 0 | 0
2026-04-11 02:50 | 668.1 |  | 666 | 666.5 | 0 | 0 | 0 | 0 | 0 | 0 | 0 | 49.9 | 0 | 23074.2 | 3049073 | 0 | 0 | 0 | 0 | 0 | 100 | 0 | 0 | 25.2 | 0 | 0 | 28.4 | 0 | 0 | 24.5 | 0 | 0 | 0 | 0 | 0
2026-04-11 02:51 | 668.1 |  | 666 | 666.5 | 0 | 0 | 0 | 0 | 0 | 0 | 0 | 49.9 | 0 | 23074.2 | 3049073 | 0 | 0 | 0 | 0 | 0 | 100 | 0 | 0 | 25.2 | 0 | 0 | 28.4 | 0 | 0 | 24.5 | 0 | 0 | 0 | 0 | 0
2026-04-11 02:52 | 668.1 |  | 666 | 666.5 | 0 | 0 | 0 | 0 | 0 | 0 | 0 | 49.9 | 0 | 23074.2 | 3049073 | 0 | 0 | 0 | 0 | 0 | 100 | 0 | 0 | 25.2 | 0 | 0 | 28.4 | 0 | 0 | 24.5 | 0 | 0 | 0 | 0 | 0
2026-04-11 02:53 | 668.1 |  | 666 | 666.5 | 0 | 0 | 0 | 0 | 0 | 0 | 0 | 49.9 | 0 | 23074.2 | 3049073 | 0 | 0 | 0 | 0 | 0 | 100 | 0 | 0 | 25.2 | 0 | 0 | 28.4 | 0 | 0 | 24.5 | 0 | 0 | 0 | 0 | 0
2026-04-11 02:54 | 668.1 |  | 666 | 666.5 | 0 | 0 | 0 | 0 | 0 | 0 | 0 | 49.9 | 0 | 23074.2 | 3049073 | 0 | 0 | 0 | 0 | 0 | 100 | 0 | 0 | 25.2 | 0 | 0 | 28.4 | 0 | 0 | 24.5 | 0 | 0 | 0 | 0 | 0
2026-04-11 02:55 | 668.1 |  | 666 | 666.5 | 0 | 0 | 0 | 0 | 0 | 0 | 0 | 49.9 | 0 | 23074.2 | 3049073 | 0 | 0 | 0 | 0 | 0 | 100 | 0 | 0 | 25.2 | 0 | 0 | 28.4 | 0 | 0 | 24.5 | 0 | 0 | 0 | 0 | 0
2026-04-11 02:56 | 668.1 |  | 666 | 666.5 | 0 | 0 | 0 | 0 | 0 | 0 | 0 | 49.9 | 0 | 23074.2 | 3049073 | 0 | 0 | 0 | 0 | 0 | 100 | 0 | 0 | 25.2 | 0 | 0 | 28.4 | 0 | 0 | 24.5 | 0 | 0 | 0 | 0 | 0
2026-04-11 02:57 | 668.1 |  | 666 | 666.5 | 0 | 0 | 0 | 0 | 0 | 0 | 0 | 49.9 | 0 | 23074.2 | 3049073 | 0 | 0 | 0 | 0 | 0 | 100 | 0 | 0 | 25.2 | 0 | 0 | 28.4 | 0 | 0 | 24.5 | 0 | 0 | 0 | 0 | 0
2026-04-11 02:58 | 668.1 |  | 666 | 666.5 | 0 | 0 | 0 | 0 | 0 | 0 | 0 | 49.9 | 0 | 23074.2 | 3049073 | 0 | 0 | 0 | 0 | 0 | 100 | 0 | 0 | 25.2 | 0 | 0 | 28.4 | 0 | 0 | 24.5 | 0 | 0 | 0 | 0 | 0
2026-04-11 02:59 | 668.1 |  | 666 | 666.5 | 0 | 0 | 0 | 0 | 0 | 0 | 0 | 49.9 | 0 | 23074.2 | 3049073 | 0 | 0 | 0 | 0 | 0 | 100 | 0 | 0 | 25.2 | 0 | 0 | 28.4 | 0 | 0 | 24.5 | 0 | 0 | 0 | 0 | 0
2026-04-11 03:00 | 668.1 |  | 666 | 666.5 | 0 | 0 | 0 | 0 | 0 | 0 | 0 | 49.9 | 0 | 23074.2 | 3049073 | 0 | 0 | 0 | 0 | 0 | 100 | 0 | 0 | 25.2 | 0 | 0 | 28.4 | 0 | 0 | 24.5 | 0 | 0 | 0 | 0 | 0
2026-04-11 03:01 | 668.1 |  | 666 | 666.5 | 0 | 0 | 0 | 0 | 0 | 0 | 0 | 49.9 | 0 | 23074.2 | 3049073 | 0 | 0 | 0 | 0 | 0 | 100 | 0 | 0 | 25.2 | 0 | 0 | 28.4 | 0 | 0 | 24.5 | 0 | 0 | 0 | 0 | 0
2026-04-11 03:02 | 668.1 |  | 666 | 666.5 | 0 | 0 | 0 | 0 | 0 | 0 | 0 | 49.9 | 0 | 23074.2 | 3049073 | 0 | 0 | 0 | 0 | 0 | 100 | 0 | 0 | 25.2 | 0 | 0 | 28.4 | 0 | 0 | 24.5 | 0 | 0 | 0 | 0 | 0
2026-04-11 03:03 | 668.1 |  | 666 | 666.5 | 0 | 0 | 0 | 0 | 0 | 0 | 0 | 49.9 | 0 | 23074.2 | 3049073 | 0 | 0 | 0 | 0 | 0 | 100 | 0 | 0 | 25.2 | 0 | 0 | 28.4 | 0 | 0 | 24.5 | 0 | 0 | 0 | 0 | 0
2026-04-11 03:04 | 668.1 |  | 666 | 666.5 | 0 | 0 | 0 | 0 | 0 | 0 | 0 | 49.9 | 0 | 23074.2 | 3049073 | 0 | 0 | 0 | 0 | 0 | 100 | 0 | 0 | 25.2 | 0 | 0 | 28.4 | 0 | 0 | 24.5 | 0 | 0 | 0 | 0 | 0
2026-04-11 03:05 | 668.1 |  | 666 | 666.5 | 0 | 0 | 0 | 0 | 0 | 0 | 0 | 49.9 | 0 | 23074.2 | 3049073 | 0 | 0 | 0 | 0 | 0 | 100 | 0 | 0 | 25.2 | 0 | 0 | 28.4 | 0 | 0 | 24.5 | 0 | 0 | 0 | 0 | 0
2026-04-11 03:06 | 668.1 |  | 666 | 666.5 | 0 | 0 | 0 | 0 | 0 | 0 | 0 | 49.9 | 0 | 23074.2 | 3049073 | 0 | 0 | 0 | 0 | 0 | 100 | 0 | 0 | 25.2 | 0 | 0 | 28.4 | 0 | 0 | 24.5 | 0 | 0 | 0 | 0 | 0
2026-04-11 03:07 | 668.1 |  | 666 | 666.5 | 0 | 0 | 0 | 0 | 0 | 0 | 0 | 49.9 | 0 | 23074.2 | 3049073 | 0 | 0 | 0 | 0 | 0 | 100 | 0 | 0 | 25.2 | 0 | 0 | 28.4 | 0 | 0 | 24.5 | 0 | 0 | 0 | 0 | 0
2026-04-11 03:08 | 668.1 |  | 666 | 666.5 | 0 | 0 | 0 | 0 | 0 | 0 | 0 | 49.9 | 0 | 23074.2 | 3049073 | 0 | 0 | 0 | 0 | 0 | 100 | 0 | 0 | 25.2 | 0 | 0 | 28.4 | 0 | 0 | 24.5 | 0 | 0 | 0 | 0 | 0
2026-04-11 03:09 | 668.1 |  | 666 | 666.5 | 0 | 0 | 0 | 0 | 0 | 0 | 0 | 49.9 | 0 | 23074.2 | 3049073 | 0 | 0 | 0 | 0 | 0 | 100 | 0 | 0 | 25.2 | 0 | 0 | 28.4 | 0 | 0 | 24.5 | 0 | 0 | 0 | 0 | 0
2026-04-11 03:10 | 668.1 |  | 666 | 666.5 | 0 | 0 | 0 | 0 | 0 | 0 | 0 | 49.9 | 0 | 23074.2 | 3049073 | 0 | 0 | 0 | 0 | 0 | 100 | 0 | 0 | 25.2 | 0 | 0 | 28.4 | 0 | 0 | 24.5 | 0 | 0 | 0 | 0 | 0
2026-04-11 03:11 | 668.1 |  | 666 | 666.5 | 0 | 0 | 0 | 0 | 0 | 0 | 0 | 49.9 | 0 | 23074.2 | 3049073 | 0 | 0 | 0 | 0 | 0 | 100 | 0 | 0 | 25.2 | 0 | 0 | 28.4 | 0 | 0 | 24.5 | 0 | 0 | 0 | 0 | 0
2026-04-11 03:12 | 668.1 |  | 666 | 666.5 | 0 | 0 | 0 | 0 | 0 | 0 | 0 | 49.9 | 0 | 23074.2 | 3049073 | 0 | 0 | 0 | 0 | 0 | 100 | 0 | 0 | 25.2 | 0 | 0 | 28.4 | 0 | 0 | 24.5 | 0 | 0 | 0 | 0 | 0
2026-04-11 03:13 | 668.1 |  | 666 | 666.5 | 0 | 0 | 0 | 0 | 0 | 0 | 0 | 49.9 | 0 | 23074.2 | 3049073 | 0 | 0 | 0 | 0 | 0 | 100 | 0 | 0 | 25.2 | 0 | 0 | 28.4 | 0 | 0 | 24.5 | 0 | 0 | 0 | 0 | 0
2026-04-11 03:14 | 668.1 |  | 666 | 666.5 | 0 | 0 | 0 | 0 | 0 | 0 | 0 | 49.9 | 0 | 23074.2 | 3049073 | 0 | 0 | 0 | 0 | 0 | 100 | 0 | 0 | 25.2 | 0 | 0 | 28.4 | 0 | 0 | 24.5 | 0 | 0 | 0 | 0 | 0
2026-04-11 03:15 | 668.1 |  | 666 | 666.5 | 0 | 0 | 0 | 0 | 0 | 0 | 0 | 49.9 | 0 | 23074.2 | 3049073 | 0 | 0 | 0 | 0 | 0 | 100 | 0 | 0 | 25.2 | 0 | 0 | 28.4 | 0 | 0 | 24.5 | 0 | 0 | 0 | 0 | 0
2026-04-11 03:16 | 668.1 |  | 666 | 666.5 | 0 | 0 | 0 | 0 | 0 | 0 | 0 | 49.9 | 0 | 23074.2 | 3049073 | 0 | 0 | 0 | 0 | 0 | 100 | 0 | 0 | 25.2 | 0 | 0 | 28.4 | 0 | 0 | 24.5 | 0 | 0 | 0 | 0 | 0
2026-04-11 03:17 | 668.1 |  | 666 | 666.5 | 0 | 0 | 0 | 0 | 0 | 0 | 0 | 49.9 | 0 | 23074.2 | 3049073 | 0 | 0 | 0 | 0 | 0 | 100 | 0 | 0 | 25.2 | 0 | 0 | 28.4 | 0 | 0 | 24.5 | 0 | 0 | 0 | 0 | 0
2026-04-11 03:18 | 668.1 |  | 666 | 666.5 | 0 | 0 | 0 | 0 | 0 | 0 | 0 | 49.9 | 0 | 23074.2 | 3049073 | 0 | 0 | 0 | 0 | 0 | 100 | 0 | 0 | 25.2 | 0 | 0 | 28.4 | 0 | 0 | 24.5 | 0 | 0 | 0 | 0 | 0
2026-04-11 03:19 | 668.1 |  | 666 | 666.5 | 0 | 0 | 0 | 0 | 0 | 0 | 0 | 49.9 | 0 | 23074.2 | 3049073 | 0 | 0 | 0 | 0 | 0 | 100 | 0 | 0 | 25.2 | 0 | 0 | 28.4 | 0 | 0 | 24.5 | 0 | 0 | 0 | 0 | 0
2026-04-11 03:20 | 668.1 |  | 666 | 666.5 | 0 | 0 | 0 | 0 | 0 | 0 | 0 | 49.9 | 0 | 23074.2 | 3049073 | 0 | 0 | 0 | 0 | 0 | 100 | 0 | 0 | 25.2 | 0 | 0 | 28.4 | 0 | 0 | 24.5 | 0 | 0 | 0 | 0 | 0
2026-04-11 03:21 | 668.1 |  | 666 | 666.5 | 0 | 0 | 0 | 0 | 0 | 0 | 0 | 49.9 | 0 | 23074.2 | 3049073 | 0 | 0 | 0 | 0 | 0 | 100 | 0 | 0 | 25.2 | 0 | 0 | 28.4 | 0 | 0 | 24.5 | 0 | 0 | 0 | 0 | 0
2026-04-11 03:22 | 668.1 |  | 666 | 666.5 | 0 | 0 | 0 | 0 | 0 | 0 | 0 | 49.9 | 0 | 23074.2 | 3049073 | 0 | 0 | 0 | 0 | 0 | 100 | 0 | 0 | 25.2 | 0 | 0 | 28.4 | 0 | 0 | 24.5 | 0 | 0 | 0 | 0 | 0
2026-04-11 03:23 | 668.1 |  | 666 | 666.5 | 0 | 0 | 0 | 0 | 0 | 0 | 0 | 49.9 | 0 | 23074.2 | 3049073 | 0 | 0 | 0 | 0 | 0 | 100 | 0 | 0 | 25.2 | 0 | 0 | 28.4 | 0 | 0 | 24.5 | 0 | 0 | 0 | 0 | 0
2026-04-11 03:24 | 668.1 |  | 666 | 666.5 | 0 | 0 | 0 | 0 | 0 | 0 | 0 | 49.9 | 0 | 23074.2 | 3049073 | 0 | 0 | 0 | 0 | 0 | 100 | 0 | 0 | 25.2 | 0 | 0 | 28.4 | 0 | 0 | 24.5 | 0 | 0 | 0 | 0 | 0
2026-04-11 03:25 | 668.1 |  | 666 | 666.5 | 0 | 0 | 0 | 0 | 0 | 0 | 0 | 49.9 | 0 | 23074.2 | 3049073 | 0 | 0 | 0 | 0 | 0 | 100 | 0 | 0 | 25.2 | 0 | 0 | 28.4 | 0 | 0 | 24.5 | 0 | 0 | 0 | 0 | 0
2026-04-11 03:26 | 668.1 |  | 666 | 666.5 | 0 | 0 | 0 | 0 | 0 | 0 | 0 | 49.9 | 0 | 23074.2 | 3049073 | 0 | 0 | 0 | 0 | 0 | 100 | 0 | 0 | 25.2 | 0 | 0 | 28.4 | 0 | 0 | 24.5 | 0 | 0 | 0 | 0 | 0
2026-04-11 03:27 | 668.1 |  | 666 | 666.5 | 0 | 0 | 0 | 0 | 0 | 0 | 0 | 49.9 | 0 | 23074.2 | 3049073 | 0 | 0 | 0 | 0 | 0 | 100 | 0 | 0 | 25.2 | 0 | 0 | 28.4 | 0 | 0 | 24.5 | 0 | 0 | 0 | 0 | 0
2026-04-11 03:28 | 668.1 |  | 666 | 666.5 | 0 | 0 | 0 | 0 | 0 | 0 | 0 | 49.9 | 0 | 23074.2 | 3049073 | 0 | 0 | 0 | 0 | 0 | 100 | 0 | 0 | 25.2 | 0 | 0 | 28.4 | 0 | 0 | 24.5 | 0 | 0 | 0 | 0 | 0
2026-04-11 03:29 | 668.1 |  | 666 | 666.5 | 0 | 0 | 0 | 0 | 0 | 0 | 0 | 49.9 | 0 | 23074.2 | 3049073 | 0 | 0 | 0 | 0 | 0 | 100 | 0 | 0 | 25.2 | 0 | 0 | 28.4 | 0 | 0 | 24.5 | 0 | 0 | 0 | 0 | 0
2026-04-11 03:30 | 668.1 |  | 666 | 666.5 | 0 | 0 | 0 | 0 | 0 | 0 | 0 | 49.9 | 0 | 23074.2 | 3049073 | 0 | 0 | 0 | 0 | 0 | 100 | 0 | 0 | 25.2 | 0 | 0 | 28.4 | 0 | 0 | 24.5 | 0 | 0 | 0 | 0 | 0
2026-04-11 03:31 | 668.1 |  | 666 | 666.5 | 0 | 0 | 0 | 0 | 0 | 0 | 0 | 49.9 | 0 | 23074.2 | 3049073 | 0 | 0 | 0 | 0 | 0 | 100 | 0 | 0 | 25.2 | 0 | 0 | 28.4 | 0 | 0 | 24.5 | 0 | 0 | 0 | 0 | 0
2026-04-11 03:32 | 668.1 |  | 666 | 666.5 | 0 | 0 | 0 | 0 | 0 | 0 | 0 | 49.9 | 0 | 23074.2 | 3049073 | 0 | 0 | 0 | 0 | 0 | 100 | 0 | 0 | 25.2 | 0 | 0 | 28.4 | 0 | 0 | 24.5 | 0 | 0 | 0 | 0 | 0
2026-04-11 03:33 | 668.1 |  | 666 | 666.5 | 0 | 0 | 0 | 0 | 0 | 0 | 0 | 49.9 | 0 | 23074.2 | 3049073 | 0 | 0 | 0 | 0 | 0 | 100 | 0 | 0 | 25.2 | 0 | 0 | 28.4 | 0 | 0 | 24.5 | 0 | 0 | 0 | 0 | 0
2026-04-11 03:34 | 668.1 |  | 666 | 666.5 | 0 | 0 | 0 | 0 | 0 | 0 | 0 | 49.9 | 0 | 23074.2 | 3049073 | 0 | 0 | 0 | 0 | 0 | 100 | 0 | 0 | 25.2 | 0 | 0 | 28.4 | 0 | 0 | 24.5 | 0 | 0 | 0 | 0 | 0
2026-04-11 03:35 | 668.1 |  | 666 | 666.5 | 0 | 0 | 0 | 0 | 0 | 0 | 0 | 49.9 | 0 | 23074.2 | 3049073 | 0 | 0 | 0 | 0 | 0 | 100 | 0 | 0 | 25.2 | 0 | 0 | 28.4 | 0 | 0 | 24.5 | 0 | 0 | 0 | 0 | 0
2026-04-11 03:36 | 668.1 |  | 666 | 666.5 | 0 | 0 | 0 | 0 | 0 | 0 | 0 | 49.9 | 0 | 23074.2 | 3049073 | 0 | 0 | 0 | 0 | 0 | 100 | 0 | 0 | 25.2 | 0 | 0 | 28.4 | 0 | 0 | 24.5 | 0 | 0 | 0 | 0 | 0
2026-04-11 03:37 | 668.1 |  | 666 | 666.5 | 0 | 0 | 0 | 0 | 0 | 0 | 0 | 49.9 | 0 | 23074.2 | 3049073 | 0 | 0 | 0 | 0 | 0 | 100 | 0 | 0 | 25.2 | 0 | 0 | 28.4 | 0 | 0 | 24.5 | 0 | 0 | 0 | 0 | 0
2026-04-11 03:38 | 668.1 |  | 666 | 666.5 | 0 | 0 | 0 | 0 | 0 | 0 | 0 | 49.9 | 0 | 23074.2 | 3049073 | 0 | 0 | 0 | 0 | 0 | 100 | 0 | 0 | 25.2 | 0 | 0 | 28.4 | 0 | 0 | 24.5 | 0 | 0 | 0 | 0 | 0
2026-04-11 03:39 | 668.1 |  | 666 | 666.5 | 0 | 0 | 0 | 0 | 0 | 0 | 0 | 49.9 | 0 | 23074.2 | 3049073 | 0 | 0 | 0 | 0 | 0 | 100 | 0 | 0 | 25.2 | 0 | 0 | 28.4 | 0 | 0 | 24.5 | 0 | 0 | 0 | 0 | 0
2026-04-11 03:40 | 668.1 |  | 666 | 666.5 | 0 | 0 | 0 | 0 | 0 | 0 | 0 | 49.9 | 0 | 23074.2 | 3049073 | 0 | 0 | 0 | 0 | 0 | 100 | 0 | 0 | 25.2 | 0 | 0 | 28.4 | 0 | 0 | 24.5 | 0 | 0 | 0 | 0 | 0
2026-04-11 03:41 | 668.1 |  | 666 | 666.5 | 0 | 0 | 0 | 0 | 0 | 0 | 0 | 49.9 | 0 | 23074.2 | 3049073 | 0 | 0 | 0 | 0 | 0 | 100 | 0 | 0 | 25.2 | 0 | 0 | 28.4 | 0 | 0 | 24.5 | 0 | 0 | 0 | 0 | 0
2026-04-11 03:42 | 668.1 |  | 666 | 666.5 | 0 | 0 | 0 | 0 | 0 | 0 | 0 | 49.9 | 0 | 23074.2 | 3049073 | 0 | 0 | 0 | 0 | 0 | 100 | 0 | 0 | 25.2 | 0 | 0 | 28.4 | 0 | 0 | 24.5 | 0 | 0 | 0 | 0 | 0
2026-04-11 03:43 | 668.1 |  | 666 | 666.5 | 0 | 0 | 0 | 0 | 0 | 0 | 0 | 49.9 | 0 | 23074.2 | 3049073 | 0 | 0 | 0 | 0 | 0 | 100 | 0 | 0 | 25.2 | 0 | 0 | 28.4 | 0 | 0 | 24.5 | 0 | 0 | 0 | 0 | 0
2026-04-11 03:44 | 668.1 |  | 666 | 666.5 | 0 | 0 | 0 | 0 | 0 | 0 | 0 | 49.9 | 0 | 23074.2 | 3049073 | 0 | 0 | 0 | 0 | 0 | 100 | 0 | 0 | 25.2 | 0 | 0 | 28.4 | 0 | 0 | 24.5 | 0 | 0 | 0 | 0 | 0
2026-04-11 03:45 | 668.1 |  | 666 | 666.5 | 0 | 0 | 0 | 0 | 0 | 0 | 0 | 49.9 | 0 | 23074.2 | 3049073 | 0 | 0 | 0 | 0 | 0 | 100 | 0 | 0 | 25.2 | 0 | 0 | 28.4 | 0 | 0 | 24.5 | 0 | 0 | 0 | 0 | 0
2026-04-11 03:46 | 668.1 |  | 666 | 666.5 | 0 | 0 | 0 | 0 | 0 | 0 | 0 | 49.9 | 0 | 23074.2 | 3049073 | 0 | 0 | 0 | 0 | 0 | 100 | 0 | 0 | 25.2 | 0 | 0 | 28.4 | 0 | 0 | 24.5 | 0 | 0 | 0 | 0 | 0
2026-04-11 03:47 | 668.1 |  | 666 | 666.5 | 0 | 0 | 0 | 0 | 0 | 0 | 0 | 49.9 | 0 | 23074.2 | 3049073 | 0 | 0 | 0 | 0 | 0 | 100 | 0 | 0 | 25.2 | 0 | 0 | 28.4 | 0 | 0 | 24.5 | 0 | 0 | 0 | 0 | 0
2026-04-11 03:48 | 668.1 |  | 666 | 666.5 | 0 | 0 | 0 | 0 | 0 | 0 | 0 | 49.9 | 0 | 23074.2 | 3049073 | 0 | 0 | 0 | 0 | 0 | 100 | 0 | 0 | 25.2 | 0 | 0 | 28.4 | 0 | 0 | 24.5 | 0 | 0 | 0 | 0 | 0
2026-04-11 03:49 | 668.1 |  | 666 | 666.5 | 0 | 0 | 0 | 0 | 0 | 0 | 0 | 49.9 | 0 | 23074.2 | 3049073 | 0 | 0 | 0 | 0 | 0 | 100 | 0 | 0 | 25.2 | 0 | 0 | 28.4 | 0 | 0 | 24.5 | 0 | 0 | 0 | 0 | 0
2026-04-11 03:50 | 668.1 |  | 666 | 666.5 | 0 | 0 | 0 | 0 | 0 | 0 | 0 | 49.9 | 0 | 23074.2 | 3049073 | 0 | 0 | 0 | 0 | 0 | 100 | 0 | 0 | 25.2 | 0 | 0 | 28.4 | 0 | 0 | 24.5 | 0 | 0 | 0 | 0 | 0
2026-04-11 03:51 | 668.1 |  | 666 | 666.5 | 0 | 0 | 0 | 0 | 0 | 0 | 0 | 49.9 | 0 | 23074.2 | 3049073 | 0 | 0 | 0 | 0 | 0 | 100 | 0 | 0 | 25.2 | 0 | 0 | 28.4 | 0 | 0 | 24.5 | 0 | 0 | 0 | 0 | 0
2026-04-11 03:52 | 668.1 |  | 666 | 666.5 | 0 | 0 | 0 | 0 | 0 | 0 | 0 | 49.9 | 0 | 23074.2 | 3049073 | 0 | 0 | 0 | 0 | 0 | 100 | 0 | 0 | 25.2 | 0 | 0 | 28.4 | 0 | 0 | 24.5 | 0 | 0 | 0 | 0 | 0
2026-04-11 03:53 | 668.1 |  | 666 | 666.5 | 0 | 0 | 0 | 0 | 0 | 0 | 0 | 49.9 | 0 | 23074.2 | 3049073 | 0 | 0 | 0 | 0 | 0 | 100 | 0 | 0 | 25.2 | 0 | 0 | 28.4 | 0 | 0 | 24.5 | 0 | 0 | 0 | 0 | 0
2026-04-11 03:54 | 668.1 |  | 666 | 666.5 | 0 | 0 | 0 | 0 | 0 | 0 | 0 | 49.9 | 0 | 23074.2 | 3049073 | 0 | 0 | 0 | 0 | 0 | 100 | 0 | 0 | 25.2 | 0 | 0 | 28.4 | 0 | 0 | 24.5 | 0 | 0 | 0 | 0 | 0
2026-04-11 03:55 | 668.1 |  | 666 | 666.5 | 0 | 0 | 0 | 0 | 0 | 0 | 0 | 49.9 | 0 | 23074.2 | 3049073 | 0 | 0 | 0 | 0 | 0 | 100 | 0 | 0 | 25.2 | 0 | 0 | 28.4 | 0 | 0 | 24.5 | 0 | 0 | 0 | 0 | 0
2026-04-11 03:56 | 668.1 |  | 666 | 666.5 | 0 | 0 | 0 | 0 | 0 | 0 | 0 | 49.9 | 0 | 23074.2 | 3049073 | 0 | 0 | 0 | 0 | 0 | 100 | 0 | 0 | 25.2 | 0 | 0 | 28.4 | 0 | 0 | 24.5 | 0 | 0 | 0 | 0 | 0
2026-04-11 03:57 | 668.1 |  | 666 | 666.5 | 0 | 0 | 0 | 0 | 0 | 0 | 0 | 49.9 | 0 | 23074.2 | 3049073 | 0 | 0 | 0 | 0 | 0 | 100 | 0 | 0 | 25.2 | 0 | 0 | 28.4 | 0 | 0 | 24.5 | 0 | 0 | 0 | 0 | 0
2026-04-11 03:58 | 668.1 |  | 666 | 666.5 | 0 | 0 | 0 | 0 | 0 | 0 | 0 | 49.9 | 0 | 23074.2 | 3049073 | 0 | 0 | 0 | 0 | 0 | 100 | 0 | 0 | 25.2 | 0 | 0 | 28.4 | 0 | 0 | 24.5 | 0 | 0 | 0 | 0 | 0
2026-04-11 03:59 | 668.1 |  | 666 | 666.5 | 0 | 0 | 0 | 0 | 0 | 0 | 0 | 49.9 | 0 | 23074.2 | 3049073 | 0 | 0 | 0 | 0 | 0 | 100 | 0 | 0 | 25.2 | 0 | 0 | 28.4 | 0 | 0 | 24.5 | 0 | 0 | 0 | 0 | 0
2026-04-11 04:00 | 668.1 |  | 666 | 666.5 | 0 | 0 | 0 | 0 | 0 | 0 | 0 | 49.9 | 0 | 23074.2 | 3049073 | 0 | 0 | 0 | 0 | 0 | 100 | 0 | 0 | 25.2 | 0 | 0 | 28.4 | 0 | 0 | 24.5 | 0 | 0 | 0 | 0 | 0
2026-04-11 04:01 | 668.1 |  | 666 | 666.5 | 0 | 0 | 0 | 0 | 0 | 0 | 0 | 49.9 | 0 | 23074.2 | 3049073 | 0 | 0 | 0 | 0 | 0 | 100 | 0 | 0 | 25.2 | 0 | 0 | 28.4 | 0 | 0 | 24.5 | 0 | 0 | 0 | 0 | 0
2026-04-11 04:02 | 668.1 |  | 666 | 666.5 | 0 | 0 | 0 | 0 | 0 | 0 | 0 | 49.9 | 0 | 23074.2 | 3049073 | 0 | 0 | 0 | 0 | 0 | 100 | 0 | 0 | 25.2 | 0 | 0 | 28.4 | 0 | 0 | 24.5 | 0 | 0 | 0 | 0 | 0
2026-04-11 04:03 | 668.1 |  | 666 | 666.5 | 0 | 0 | 0 | 0 | 0 | 0 | 0 | 49.9 | 0 | 23074.2 | 3049073 | 0 | 0 | 0 | 0 | 0 | 100 | 0 | 0 | 25.2 | 0 | 0 | 28.4 | 0 | 0 | 24.5 | 0 | 0 | 0 | 0 | 0
2026-04-11 04:04 | 668.1 |  | 666 | 666.5 | 0 | 0 | 0 | 0 | 0 | 0 | 0 | 49.9 | 0 | 23074.2 | 3049073 | 0 | 0 | 0 | 0 | 0 | 100 | 0 | 0 | 25.2 | 0 | 0 | 28.4 | 0 | 0 | 24.5 | 0 | 0 | 0 | 0 | 0
2026-04-11 04:05 | 668.1 |  | 666 | 666.5 | 0 | 0 | 0 | 0 | 0 | 0 | 0 | 49.9 | 0 | 23074.2 | 3049073 | 0 | 0 | 0 | 0 | 0 | 100 | 0 | 0 | 25.2 | 0 | 0 | 28.4 | 0 | 0 | 24.5 | 0 | 0 | 0 | 0 | 0
2026-04-11 04:06 | 668.1 |  | 666 | 666.5 | 0 | 0 | 0 | 0 | 0 | 0 | 0 | 49.9 | 0 | 23074.2 | 3049073 | 0 | 0 | 0 | 0 | 0 | 100 | 0 | 0 | 25.2 | 0 | 0 | 28.4 | 0 | 0 | 24.5 | 0 | 0 | 0 | 0 | 0
2026-04-11 04:07 | 668.1 |  | 666 | 666.5 | 0 | 0 | 0 | 0 | 0 | 0 | 0 | 49.9 | 0 | 23074.2 | 3049073 | 0 | 0 | 0 | 0 | 0 | 100 | 0 | 0 | 25.2 | 0 | 0 | 28.4 | 0 | 0 | 24.5 | 0 | 0 | 0 | 0 | 0
2026-04-11 04:08 | 668.1 |  | 666 | 666.5 | 0 | 0 | 0 | 0 | 0 | 0 | 0 | 49.9 | 0 | 23074.2 | 3049073 | 0 | 0 | 0 | 0 | 0 | 100 | 0 | 0 | 25.2 | 0 | 0 | 28.4 | 0 | 0 | 24.5 | 0 | 0 | 0 | 0 | 0
2026-04-11 04:09 | 668.1 |  | 666 | 666.5 | 0 | 0 | 0 | 0 | 0 | 0 | 0 | 49.9 | 0 | 23074.2 | 3049073 | 0 | 0 | 0 | 0 | 0 | 100 | 0 | 0 | 25.2 | 0 | 0 | 28.4 | 0 | 0 | 24.5 | 0 | 0 | 0 | 0 | 0
2026-04-11 04:10 | 668.1 |  | 666 | 666.5 | 0 | 0 | 0 | 0 | 0 | 0 | 0 | 49.9 | 0 | 23074.2 | 3049073 | 0 | 0 | 0 | 0 | 0 | 100 | 0 | 0 | 25.2 | 0 | 0 | 28.4 | 0 | 0 | 24.5 | 0 | 0 | 0 | 0 | 0
2026-04-11 04:11 | 668.1 |  | 666 | 666.5 | 0 | 0 | 0 | 0 | 0 | 0 | 0 | 49.9 | 0 | 23074.2 | 3049073 | 0 | 0 | 0 | 0 | 0 | 100 | 0 | 0 | 25.2 | 0 | 0 | 28.4 | 0 | 0 | 24.5 | 0 | 0 | 0 | 0 | 0
2026-04-11 04:12 | 668.1 |  | 666 | 666.5 | 0 | 0 | 0 | 0 | 0 | 0 | 0 | 49.9 | 0 | 23074.2 | 3049073 | 0 | 0 | 0 | 0 | 0 | 100 | 0 | 0 | 25.2 | 0 | 0 | 28.4 | 0 | 0 | 24.5 | 0 | 0 | 0 | 0 | 0
2026-04-11 04:13 | 668.1 |  | 666 | 666.5 | 0 | 0 | 0 | 0 | 0 | 0 | 0 | 49.9 | 0 | 23074.2 | 3049073 | 0 | 0 | 0 | 0 | 0 | 100 | 0 | 0 | 25.2 | 0 | 0 | 28.4 | 0 | 0 | 24.5 | 0 | 0 | 0 | 0 | 0
2026-04-11 04:14 | 668.1 |  | 666 | 666.5 | 0 | 0 | 0 | 0 | 0 | 0 | 0 | 49.9 | 0 | 23074.2 | 3049073 | 0 | 0 | 0 | 0 | 0 | 100 | 0 | 0 | 25.2 | 0 | 0 | 28.4 | 0 | 0 | 24.5 | 0 | 0 | 0 | 0 | 0
2026-04-11 04:15 | 668.1 |  | 666 | 666.5 | 0 | 0 | 0 | 0 | 0 | 0 | 0 | 49.9 | 0 | 23074.2 | 3049073 | 0 | 0 | 0 | 0 | 0 | 100 | 0 | 0 | 25.2 | 0 | 0 | 28.4 | 0 | 0 | 24.5 | 0 | 0 | 0 | 0 | 0
2026-04-11 04:16 | 668.1 |  | 666 | 666.5 | 0 | 0 | 0 | 0 | 0 | 0 | 0 | 49.9 | 0 | 23074.2 | 3049073 | 0 | 0 | 0 | 0 | 0 | 100 | 0 | 0 | 25.2 | 0 | 0 | 28.4 | 0 | 0 | 24.5 | 0 | 0 | 0 | 0 | 0
2026-04-11 04:17 | 668.1 |  | 666 | 666.5 | 0 | 0 | 0 | 0 | 0 | 0 | 0 | 49.9 | 0 | 23074.2 | 3049073 | 0 | 0 | 0 | 0 | 0 | 100 | 0 | 0 | 25.2 | 0 | 0 | 28.4 | 0 | 0 | 24.5 | 0 | 0 | 0 | 0 | 0
2026-04-11 04:18 | 668.1 |  | 666 | 666.5 | 0 | 0 | 0 | 0 | 0 | 0 | 0 | 49.9 | 0 | 23074.2 | 3049073 | 0 | 0 | 0 | 0 | 0 | 100 | 0 | 0 | 25.2 | 0 | 0 | 28.4 | 0 | 0 | 24.5 | 0 | 0 | 0 | 0 | 0
2026-04-11 04:19 | 668.1 |  | 666 | 666.5 | 0 | 0 | 0 | 0 | 0 | 0 | 0 | 49.9 | 0 | 23074.2 | 3049073 | 0 | 0 | 0 | 0 | 0 | 100 | 0 | 0 | 25.2 | 0 | 0 | 28.4 | 0 | 0 | 24.5 | 0 | 0 | 0 | 0 | 0
2026-04-11 04:20 | 668.1 |  | 666 | 666.5 | 0 | 0 | 0 | 0 | 0 | 0 | 0 | 49.9 | 0 | 23074.2 | 3049073 | 0 | 0 | 0 | 0 | 0 | 100 | 0 | 0 | 25.2 | 0 | 0 | 28.4 | 0 | 0 | 24.5 | 0 | 0 | 0 | 0 | 0
2026-04-11 04:21 | 668.1 |  | 666 | 666.5 | 0 | 0 | 0 | 0 | 0 | 0 | 0 | 49.9 | 0 | 23074.2 | 3049073 | 0 | 0 | 0 | 0 | 0 | 100 | 0 | 0 | 25.2 | 0 | 0 | 28.4 | 0 | 0 | 24.5 | 0 | 0 | 0 | 0 | 0
2026-04-11 04:22 | 668.1 |  | 666 | 666.5 | 0 | 0 | 0 | 0 | 0 | 0 | 0 | 49.9 | 0 | 23074.2 | 3049073 | 0 | 0 | 0 | 0 | 0 | 100 | 0 | 0 | 25.2 | 0 | 0 | 28.4 | 0 | 0 | 24.5 | 0 | 0 | 0 | 0 | 0
2026-04-11 04:23 | 668.1 |  | 666 | 666.5 | 0 | 0 | 0 | 0 | 0 | 0 | 0 | 49.9 | 0 | 23074.2 | 3049073 | 0 | 0 | 0 | 0 | 0 | 100 | 0 | 0 | 25.2 | 0 | 0 | 28.4 | 0 | 0 | 24.5 | 0 | 0 | 0 | 0 | 0
2026-04-11 04:24 | 668.1 |  | 666 | 666.5 | 0 | 0 | 0 | 0 | 0 | 0 | 0 | 49.9 | 0 | 23074.2 | 3049073 | 0 | 0 | 0 | 0 | 0 | 100 | 0 | 0 | 25.2 | 0 | 0 | 28.4 | 0 | 0 | 24.5 | 0 | 0 | 0 | 0 | 0
2026-04-11 04:25 | 668.1 |  | 666 | 666.5 | 0 | 0 | 0 | 0 | 0 | 0 | 0 | 49.9 | 0 | 23074.2 | 3049073 | 0 | 0 | 0 | 0 | 0 | 100 | 0 | 0 | 25.2 | 0 | 0 | 28.4 | 0 | 0 | 24.5 | 0 | 0 | 0 | 0 | 0
2026-04-11 04:26 | 668.1 |  | 666 | 666.5 | 0 | 0 | 0 | 0 | 0 | 0 | 0 | 49.9 | 0 | 23074.2 | 3049073 | 0 | 0 | 0 | 0 | 0 | 100 | 0 | 0 | 25.2 | 0 | 0 | 28.4 | 0 | 0 | 24.5 | 0 | 0 | 0 | 0 | 0
2026-04-11 04:27 | 668.1 |  | 666 | 666.5 | 0 | 0 | 0 | 0 | 0 | 0 | 0 | 49.9 | 0 | 23074.2 | 3049073 | 0 | 0 | 0 | 0 | 0 | 100 | 0 | 0 | 25.2 | 0 | 0 | 28.4 | 0 | 0 | 24.5 | 0 | 0 | 0 | 0 | 0
2026-04-11 04:28 | 668.1 |  | 666 | 666.5 | 0 | 0 | 0 | 0 | 0 | 0 | 0 | 49.9 | 0 | 23074.2 | 3049073 | 0 | 0 | 0 | 0 | 0 | 100 | 0 | 0 | 25.2 | 0 | 0 | 28.4 | 0 | 0 | 24.5 | 0 | 0 | 0 | 0 | 0
2026-04-11 04:29 | 668.1 |  | 666 | 666.5 | 0 | 0 | 0 | 0 | 0 | 0 | 0 | 49.9 | 0 | 23074.2 | 3049073 | 0 | 0 | 0 | 0 | 0 | 100 | 0 | 0 | 25.2 | 0 | 0 | 28.4 | 0 | 0 | 24.5 | 0 | 0 | 0 | 0 | 0
2026-04-11 04:30 | 668.1 |  | 666 | 666.5 | 0 | 0 | 0 | 0 | 0 | 0 | 0 | 49.9 | 0 | 23074.2 | 3049073 | 0 | 0 | 0 | 0 | 0 | 100 | 0 | 0 | 25.2 | 0 | 0 | 28.4 | 0 | 0 | 24.5 | 0 | 0 | 0 | 0 | 0
2026-04-11 04:31 | 668.1 |  | 666 | 666.5 | 0 | 0 | 0 | 0 | 0 | 0 | 0 | 49.9 | 0 | 23074.2 | 3049073 | 0 | 0 | 0 | 0 | 0 | 100 | 0 | 0 | 25.2 | 0 | 0 | 28.4 | 0 | 0 | 24.5 | 0 | 0 | 0 | 0 | 0
2026-04-11 04:32 | 668.1 |  | 666 | 666.5 | 0 | 0 | 0 | 0 | 0 | 0 | 0 | 49.9 | 0 | 23074.2 | 3049073 | 0 | 0 | 0 | 0 | 0 | 100 | 0 | 0 | 25.2 | 0 | 0 | 28.4 | 0 | 0 | 24.5 | 0 | 0 | 0 | 0 | 0
2026-04-11 04:33 | 668.1 |  | 666 | 666.5 | 0 | 0 | 0 | 0 | 0 | 0 | 0 | 49.9 | 0 | 23074.2 | 3049073 | 0 | 0 | 0 | 0 | 0 | 100 | 0 | 0 | 25.2 | 0 | 0 | 28.4 | 0 | 0 | 24.5 | 0 | 0 | 0 | 0 | 0
2026-04-11 04:34 | 668.1 |  | 666 | 666.5 | 0 | 0 | 0 | 0 | 0 | 0 | 0 | 49.9 | 0 | 23074.2 | 3049073 | 0 | 0 | 0 | 0 | 0 | 100 | 0 | 0 | 25.2 | 0 | 0 | 28.4 | 0 | 0 | 24.5 | 0 | 0 | 0 | 0 | 0
2026-04-11 04:35 | 668.1 |  | 666 | 666.5 | 0 | 0 | 0 | 0 | 0 | 0 | 0 | 49.9 | 0 | 23074.2 | 3049073 | 0 | 0 | 0 | 0 | 0 | 100 | 0 | 0 | 25.2 | 0 | 0 | 28.4 | 0 | 0 | 24.5 | 0 | 0 | 0 | 0 | 0
2026-04-11 04:36 | 668.1 |  | 666 | 666.5 | 0 | 0 | 0 | 0 | 0 | 0 | 0 | 49.9 | 0 | 23074.2 | 3049073 | 0 | 0 | 0 | 0 | 0 | 100 | 0 | 0 | 25.2 | 0 | 0 | 28.4 | 0 | 0 | 24.5 | 0 | 0 | 0 | 0 | 0
2026-04-11 04:37 | 668.1 |  | 666 | 666.5 | 0 | 0 | 0 | 0 | 0 | 0 | 0 | 49.9 | 0 | 23074.2 | 3049073 | 0 | 0 | 0 | 0 | 0 | 100 | 0 | 0 | 25.2 | 0 | 0 | 28.4 | 0 | 0 | 24.5 | 0 | 0 | 0 | 0 | 0
2026-04-11 04:38 | 668.1 |  | 666 | 666.5 | 0 | 0 | 0 | 0 | 0 | 0 | 0 | 49.9 | 0 | 23074.2 | 3049073 | 0 | 0 | 0 | 0 | 0 | 100 | 0 | 0 | 25.2 | 0 | 0 | 28.4 | 0 | 0 | 24.5 | 0 | 0 | 0 | 0 | 0
2026-04-11 04:39 | 668.1 |  | 666 | 666.5 | 0 | 0 | 0 | 0 | 0 | 0 | 0 | 49.9 | 0 | 23074.2 | 3049073 | 0 | 0 | 0 | 0 | 0 | 100 | 0 | 0 | 25.2 | 0 | 0 | 28.4 | 0 | 0 | 24.5 | 0 | 0 | 0 | 0 | 0
2026-04-11 04:40 | 668.1 |  | 666 | 666.5 | 0 | 0 | 0 | 0 | 0 | 0 | 0 | 49.9 | 0 | 23074.2 | 3049073 | 0 | 0 | 0 | 0 | 0 | 100 | 0 | 0 | 25.2 | 0 | 0 | 28.4 | 0 | 0 | 24.5 | 0 | 0 | 0 | 0 | 0
2026-04-11 04:41 | 668.1 |  | 666 | 666.5 | 0 | 0 | 0 | 0 | 0 | 0 | 0 | 49.9 | 0 | 23074.2 | 3049073 | 0 | 0 | 0 | 0 | 0 | 100 | 0 | 0 | 25.2 | 0 | 0 | 28.4 | 0 | 0 | 24.5 | 0 | 0 | 0 | 0 | 0
2026-04-11 04:42 | 668.1 |  | 666 | 666.5 | 0 | 0 | 0 | 0 | 0 | 0 | 0 | 49.9 | 0 | 23074.2 | 3049073 | 0 | 0 | 0 | 0 | 0 | 100 | 0 | 0 | 25.2 | 0 | 0 | 28.4 | 0 | 0 | 24.5 | 0 | 0 | 0 | 0 | 0
2026-04-11 04:43 | 668.1 |  | 666 | 666.5 | 0 | 0 | 0 | 0 | 0 | 0 | 0 | 49.9 | 0 | 23074.2 | 3049073 | 0 | 0 | 0 | 0 | 0 | 100 | 0 | 0 | 25.2 | 0 | 0 | 28.4 | 0 | 0 | 24.5 | 0 | 0 | 0 | 0 | 0
2026-04-11 04:44 | 668.1 |  | 666 | 666.5 | 0 | 0 | 0 | 0 | 0 | 0 | 0 | 49.9 | 0 | 23074.2 | 3049073 | 0 | 0 | 0 | 0 | 0 | 100 | 0 | 0 | 25.2 | 0 | 0 | 28.4 | 0 | 0 | 24.5 | 0 | 0 | 0 | 0 | 0
2026-04-11 04:45 | 668.1 |  | 666 | 666.5 | 0 | 0 | 0 | 0 | 0 | 0 | 0 | 49.9 | 0 | 23074.2 | 3049073 | 0 | 0 | 0 | 0 | 0 | 100 | 0 | 0 | 25.2 | 0 | 0 | 28.4 | 0 | 0 | 24.5 | 0 | 0 | 0 | 0 | 0
2026-04-11 04:46 | 668.1 |  | 666 | 666.5 | 0 | 0 | 0 | 0 | 0 | 0 | 0 | 49.9 | 0 | 23074.2 | 3049073 | 0 | 0 | 0 | 0 | 0 | 100 | 0 | 0 | 25.2 | 0 | 0 | 28.4 | 0 | 0 | 24.5 | 0 | 0 | 0 | 0 | 0
2026-04-11 04:47 | 668.1 |  | 666 | 666.5 | 0 | 0 | 0 | 0 | 0 | 0 | 0 | 49.9 | 0 | 23074.2 | 3049073 | 0 | 0 | 0 | 0 | 0 | 100 | 0 | 0 | 25.2 | 0 | 0 | 28.4 | 0 | 0 | 24.5 | 0 | 0 | 0 | 0 | 0
2026-04-11 04:48 | 668.1 |  | 666 | 666.5 | 0 | 0 | 0 | 0 | 0 | 0 | 0 | 49.9 | 0 | 23074.2 | 3049073 | 0 | 0 | 0 | 0 | 0 | 100 | 0 | 0 | 25.2 | 0 | 0 | 28.4 | 0 | 0 | 24.5 | 0 | 0 | 0 | 0 | 0
2026-04-11 04:49 | 668.1 |  | 666 | 666.5 | 0 | 0 | 0 | 0 | 0 | 0 | 0 | 49.9 | 0 | 23074.2 | 3049073 | 0 | 0 | 0 | 0 | 0 | 100 | 0 | 0 | 25.2 | 0 | 0 | 28.4 | 0 | 0 | 24.5 | 0 | 0 | 0 | 0 | 0
2026-04-11 04:50 | 668.1 |  | 666 | 666.5 | 0 | 0 | 0 | 0 | 0 | 0 | 0 | 49.9 | 0 | 23074.2 | 3049073 | 0 | 0 | 0 | 0 | 0 | 100 | 0 | 0 | 25.2 | 0 | 0 | 28.4 | 0 | 0 | 24.5 | 0 | 0 | 0 | 0 | 0
2026-04-11 04:51 | 668.1 |  | 666 | 666.5 | 0 | 0 | 0 | 0 | 0 | 0 | 0 | 49.9 | 0 | 23074.2 | 3049073 | 0 | 0 | 0 | 0 | 0 | 100 | 0 | 0 | 25.2 | 0 | 0 | 28.4 | 0 | 0 | 24.5 | 0 | 0 | 0 | 0 | 0
2026-04-11 04:52 | 668.1 |  | 666 | 666.5 | 0 | 0 | 0 | 0 | 0 | 0 | 0 | 49.9 | 0 | 23074.2 | 3049073 | 0 | 0 | 0 | 0 | 0 | 100 | 0 | 0 | 25.2 | 0 | 0 | 28.4 | 0 | 0 | 24.5 | 0 | 0 | 0 | 0 | 0
2026-04-11 04:53 | 668.1 |  | 666 | 666.5 | 0 | 0 | 0 | 0 | 0 | 0 | 0 | 49.9 | 0 | 23074.2 | 3049073 | 0 | 0 | 0 | 0 | 0 | 100 | 0 | 0 | 25.2 | 0 | 0 | 28.4 | 0 | 0 | 24.5 | 0 | 0 | 0 | 0 | 0
2026-04-11 04:54 | 668.1 |  | 666 | 666.5 | 0 | 0 | 0 | 0 | 0 | 0 | 0 | 49.9 | 0 | 23074.2 | 3049073 | 0 | 0 | 0 | 0 | 0 | 100 | 0 | 0 | 25.2 | 0 | 0 | 28.4 | 0 | 0 | 24.5 | 0 | 0 | 0 | 0 | 0
2026-04-11 04:55 | 668.1 |  | 666 | 666.5 | 0 | 0 | 0 | 0 | 0 | 0 | 0 | 49.9 | 0 | 23074.2 | 3049073 | 0 | 0 | 0 | 0 | 0 | 100 | 0 | 0 | 25.2 | 0 | 0 | 28.4 | 0 | 0 | 24.5 | 0 | 0 | 0 | 0 | 0
2026-04-11 04:56 | 668.1 |  | 666 | 666.5 | 0 | 0 | 0 | 0 | 0 | 0 | 0 | 49.9 | 0 | 23074.2 | 3049073 | 0 | 0 | 0 | 0 | 0 | 100 | 0 | 0 | 25.2 | 0 | 0 | 28.4 | 0 | 0 | 24.5 | 0 | 0 | 0 | 0 | 0
2026-04-11 04:57 | 668.1 |  | 666 | 666.5 | 0 | 0 | 0 | 0 | 0 | 0 | 0 | 49.9 | 0 | 23074.2 | 3049073 | 0 | 0 | 0 | 0 | 0 | 100 | 0 | 0 | 25.2 | 0 | 0 | 28.4 | 0 | 0 | 24.5 | 0 | 0 | 0 | 0 | 0
2026-04-11 04:58 | 668.1 |  | 666 | 666.5 | 0 | 0 | 0 | 0 | 0 | 0 | 0 | 49.9 | 0 | 23074.2 | 3049073 | 0 | 0 | 0 | 0 | 0 | 100 | 0 | 0 | 25.2 | 0 | 0 | 28.4 | 0 | 0 | 24.5 | 0 | 0 | 0 | 0 | 0
2026-04-11 04:59 | 668.1 |  | 666 | 666.5 | 0 | 0 | 0 | 0 | 0 | 0 | 0 | 49.9 | 0 | 23074.2 | 3049073 | 0 | 0 | 0 | 0 | 0 | 100 | 0 | 0 | 25.2 | 0 | 0 | 28.4 | 0 | 0 | 24.5 | 0 | 0 | 0 | 0 | 0
2026-04-11 05:00 | 668.1 |  | 666 | 666.5 | 0 | 0 | 0 | 0 | 0 | 0 | 0 | 49.9 | 0 | 23074.2 | 3049073 | 0 | 0 | 0 | 0 | 0 | 100 | 0 | 0 | 25.2 | 0 | 0 | 28.4 | 0 | 0 | 24.5 | 0 | 0 | 0 | 0 | 0
2026-04-11 05:01 | 668.1 |  | 666 | 666.5 | 0 | 0 | 0 | 0 | 0 | 0 | 0 | 49.9 | 0 | 23074.2 | 3049073 | 0 | 0 | 0 | 0 | 0 | 100 | 0 | 0 | 25.2 | 0 | 0 | 28.4 | 0 | 0 | 24.5 | 0 | 0 | 0 | 0 | 0
2026-04-11 05:02 | 668.1 |  | 666 | 666.5 | 0 | 0 | 0 | 0 | 0 | 0 | 0 | 49.9 | 0 | 23074.2 | 3049073 | 0 | 0 | 0 | 0 | 0 | 100 | 0 | 0 | 25.2 | 0 | 0 | 28.4 | 0 | 0 | 24.5 | 0 | 0 | 0 | 0 | 0
2026-04-11 05:03 | 668.1 |  | 666 | 666.5 | 0 | 0 | 0 | 0 | 0 | 0 | 0 | 49.9 | 0 | 23074.2 | 3049073 | 0 | 0 | 0 | 0 | 0 | 100 | 0 | 0 | 25.2 | 0 | 0 | 28.4 | 0 | 0 | 24.5 | 0 | 0 | 0 | 0 | 0
2026-04-11 05:04 | 668.1 |  | 666 | 666.5 | 0 | 0 | 0 | 0 | 0 | 0 | 0 | 49.9 | 0 | 23074.2 | 3049073 | 0 | 0 | 0 | 0 | 0 | 100 | 0 | 0 | 25.2 | 0 | 0 | 28.4 | 0 | 0 | 24.5 | 0 | 0 | 0 | 0 | 0
2026-04-11 05:05 | 668.1 |  | 666 | 666.5 | 0 | 0 | 0 | 0 | 0 | 0 | 0 | 49.9 | 0 | 23074.2 | 3049073 | 0 | 0 | 0 | 0 | 0 | 100 | 0 | 0 | 25.2 | 0 | 0 | 28.4 | 0 | 0 | 24.5 | 0 | 0 | 0 | 0 | 0
2026-04-11 05:06 | 668.1 |  | 666 | 666.5 | 0 | 0 | 0 | 0 | 0 | 0 | 0 | 49.9 | 0 | 23074.2 | 3049073 | 0 | 0 | 0 | 0 | 0 | 100 | 0 | 0 | 25.2 | 0 | 0 | 28.4 | 0 | 0 | 24.5 | 0 | 0 | 0 | 0 | 0
2026-04-11 05:07 | 668.1 |  | 666 | 666.5 | 0 | 0 | 0 | 0 | 0 | 0 | 0 | 49.9 | 0 | 23074.2 | 3049073 | 0 | 0 | 0 | 0 | 0 | 100 | 0 | 0 | 25.2 | 0 | 0 | 28.4 | 0 | 0 | 24.5 | 0 | 0 | 0 | 0 | 0
2026-04-11 05:08 | 668.1 |  | 666 | 666.5 | 0 | 0 | 0 | 0 | 0 | 0 | 0 | 49.9 | 0 | 23074.2 | 3049073 | 0 | 0 | 0 | 0 | 0 | 100 | 0 | 0 | 25.2 | 0 | 0 | 28.4 | 0 | 0 | 24.5 | 0 | 0 | 0 | 0 | 0
2026-04-11 05:09 | 668.1 |  | 666 | 666.5 | 0 | 0 | 0 | 0 | 0 | 0 | 0 | 49.9 | 0 | 23074.2 | 3049073 | 0 | 0 | 0 | 0 | 0 | 100 | 0 | 0 | 25.2 | 0 | 0 | 28.4 | 0 | 0 | 24.5 | 0 | 0 | 0 | 0 | 0
2026-04-11 05:10 | 668.1 |  | 666 | 666.5 | 0 | 0 | 0 | 0 | 0 | 0 | 0 | 49.9 | 0 | 23074.2 | 3049073 | 0 | 0 | 0 | 0 | 0 | 100 | 0 | 0 | 25.2 | 0 | 0 | 28.4 | 0 | 0 | 24.5 | 0 | 0 | 0 | 0 | 0
2026-04-11 05:11 | 668.1 |  | 666 | 666.5 | 0 | 0 | 0 | 0 | 0 | 0 | 0 | 49.9 | 0 | 23074.2 | 3049073 | 0 | 0 | 0 | 0 | 0 | 100 | 0 | 0 | 25.2 | 0 | 0 | 28.4 | 0 | 0 | 24.5 | 0 | 0 | 0 | 0 | 0
2026-04-11 05:12 | 668.1 |  | 666 | 666.5 | 0 | 0 | 0 | 0 | 0 | 0 | 0 | 49.9 | 0 | 23074.2 | 3049073 | 0 | 0 | 0 | 0 | 0 | 100 | 0 | 0 | 25.2 | 0 | 0 | 28.4 | 0 | 0 | 24.5 | 0 | 0 | 0 | 0 | 0
2026-04-11 05:13 | 668.1 |  | 666 | 666.5 | 0 | 0 | 0 | 0 | 0 | 0 | 0 | 49.9 | 0 | 23074.2 | 3049073 | 0 | 0 | 0 | 0 | 0 | 100 | 0 | 0 | 25.2 | 0 | 0 | 28.4 | 0 | 0 | 24.5 | 0 | 0 | 0 | 0 | 0
2026-04-11 05:14 | 668.1 |  | 666 | 666.5 | 0 | 0 | 0 | 0 | 0 | 0 | 0 | 49.9 | 0 | 23074.2 | 3049073 | 0 | 0 | 0 | 0 | 0 | 100 | 0 | 0 | 25.2 | 0 | 0 | 28.4 | 0 | 0 | 24.5 | 0 | 0 | 0 | 0 | 0
2026-04-11 05:15 | 668.1 |  | 666 | 666.5 | 0 | 0 | 0 | 0 | 0 | 0 | 0 | 49.9 | 0 | 23074.2 | 3049073 | 0 | 0 | 0 | 0 | 0 | 100 | 0 | 0 | 25.2 | 0 | 0 | 28.4 | 0 | 0 | 24.5 | 0 | 0 | 0 | 0 | 0
2026-04-11 05:16 | 668.1 |  | 666 | 666.5 | 0 | 0 | 0 | 0 | 0 | 0 | 0 | 49.9 | 0 | 23074.2 | 3049073 | 0 | 0 | 0 | 0 | 0 | 100 | 0 | 0 | 25.2 | 0 | 0 | 28.4 | 0 | 0 | 24.5 | 0 | 0 | 0 | 0 | 0
2026-04-11 05:17 | 668.1 |  | 666 | 666.5 | 0 | 0 | 0 | 0 | 0 | 0 | 0 | 49.9 | 0 | 23074.2 | 3049073 | 0 | 0 | 0 | 0 | 0 | 100 | 0 | 0 | 25.2 | 0 | 0 | 28.4 | 0 | 0 | 24.5 | 0 | 0 | 0 | 0 | 0
2026-04-11 05:18 | 668.1 |  | 666 | 666.5 | 0 | 0 | 0 | 0 | 0 | 0 | 0 | 49.9 | 0 | 23074.2 | 3049073 | 0 | 0 | 0 | 0 | 0 | 100 | 0 | 0 | 25.2 | 0 | 0 | 28.4 | 0 | 0 | 24.5 | 0 | 0 | 0 | 0 | 0
2026-04-11 05:19 | 668.1 |  | 666 | 666.5 | 0 | 0 | 0 | 0 | 0 | 0 | 0 | 49.9 | 0 | 23074.2 | 3049073 | 0 | 0 | 0 | 0 | 0 | 100 | 0 | 0 | 25.2 | 0 | 0 | 28.4 | 0 | 0 | 24.5 | 0 | 0 | 0 | 0 | 0
2026-04-11 05:20 | 668.1 |  | 666 | 666.5 | 0 | 0 | 0 | 0 | 0 | 0 | 0 | 49.9 | 0 | 23074.2 | 3049073 | 0 | 0 | 0 | 0 | 0 | 100 | 0 | 0 | 25.2 | 0 | 0 | 28.4 | 0 | 0 | 24.5 | 0 | 0 | 0 | 0 | 0
2026-04-11 05:21 | 668.1 |  | 666 | 666.5 | 0 | 0 | 0 | 0 | 0 | 0 | 0 | 49.9 | 0 | 23074.2 | 3049073 | 0 | 0 | 0 | 0 | 0 | 100 | 0 | 0 | 25.2 | 0 | 0 | 28.4 | 0 | 0 | 24.5 | 0 | 0 | 0 | 0 | 0
2026-04-11 05:22 | 668.1 |  | 666 | 666.5 | 0 | 0 | 0 | 0 | 0 | 0 | 0 | 49.9 | 0 | 23074.2 | 3049073 | 0 | 0 | 0 | 0 | 0 | 100 | 0 | 0 | 25.2 | 0 | 0 | 28.4 | 0 | 0 | 24.5 | 0 | 0 | 0 | 0 | 0
2026-04-11 05:23 | 668.1 |  | 666 | 666.5 | 0 | 0 | 0 | 0 | 0 | 0 | 0 | 49.9 | 0 | 23074.2 | 3049073 | 0 | 0 | 0 | 0 | 0 | 100 | 0 | 0 | 25.2 | 0 | 0 | 28.4 | 0 | 0 | 24.5 | 0 | 0 | 0 | 0 | 0
2026-04-11 05:24 | 668.1 |  | 666 | 666.5 | 0 | 0 | 0 | 0 | 0 | 0 | 0 | 49.9 | 0 | 23074.2 | 3049073 | 0 | 0 | 0 | 0 | 0 | 100 | 0 | 0 | 25.2 | 0 | 0 | 28.4 | 0 | 0 | 24.5 | 0 | 0 | 0 | 0 | 0
2026-04-11 05:25 | 668.1 |  | 666 | 666.5 | 0 | 0 | 0 | 0 | 0 | 0 | 0 | 49.9 | 0 | 23074.2 | 3049073 | 0 | 0 | 0 | 0 | 0 | 100 | 0 | 0 | 25.2 | 0 | 0 | 28.4 | 0 | 0 | 24.5 | 0 | 0 | 0 | 0 | 0
2026-04-11 05:26 | 668.1 |  | 666 | 666.5 | 0 | 0 | 0 | 0 | 0 | 0 | 0 | 49.9 | 0 | 23074.2 | 3049073 | 0 | 0 | 0 | 0 | 0 | 100 | 0 | 0 | 25.2 | 0 | 0 | 28.4 | 0 | 0 | 24.5 | 0 | 0 | 0 | 0 | 0
2026-04-11 05:27 | 668.1 |  | 666 | 666.5 | 0 | 0 | 0 | 0 | 0 | 0 | 0 | 49.9 | 0 | 23074.2 | 3049073 | 0 | 0 | 0 | 0 | 0 | 100 | 0 | 0 | 25.2 | 0 | 0 | 28.4 | 0 | 0 | 24.5 | 0 | 0 | 0 | 0 | 0
2026-04-11 05:28 | 668.1 |  | 666 | 666.5 | 0 | 0 | 0 | 0 | 0 | 0 | 0 | 49.9 | 0 | 23074.2 | 3049073 | 0 | 0 | 0 | 0 | 0 | 100 | 0 | 0 | 25.2 | 0 | 0 | 28.4 | 0 | 0 | 24.5 | 0 | 0 | 0 | 0 | 0
2026-04-11 05:29 | 668.1 |  | 666 | 666.5 | 0 | 0 | 0 | 0 | 0 | 0 | 0 | 49.9 | 0 | 23074.2 | 3049073 | 0 | 0 | 0 | 0 | 0 | 100 | 0 | 0 | 25.2 | 0 | 0 | 28.4 | 0 | 0 | 24.5 | 0 | 0 | 0 | 0 | 0
2026-04-11 05:30 | 668.1 |  | 666 | 666.5 | 0 | 0 | 0 | 0 | 0 | 0 | 0 | 49.9 | 0 | 23074.2 | 3049073 | 0 | 0 | 0 | 0 | 0 | 100 | 0 | 0 | 25.2 | 0 | 0 | 28.4 | 0 | 0 | 24.5 | 0 | 0 | 0 | 0 | 0
2026-04-11 05:31 | 668.1 |  | 666 | 666.5 | 0 | 0 | 0 | 0 | 0 | 0 | 0 | 49.9 | 0 | 23074.2 | 3049073 | 0 | 0 | 0 | 0 | 0 | 100 | 0 | 0 | 25.2 | 0 | 0 | 28.4 | 0 | 0 | 24.5 | 0 | 0 | 0 | 0 | 0
2026-04-11 05:32 | 668.1 |  | 666 | 666.5 | 0 | 0 | 0 | 0 | 0 | 0 | 0 | 49.9 | 0 | 23074.2 | 3049073 | 0 | 0 | 0 | 0 | 0 | 100 | 0 | 0 | 25.2 | 0 | 0 | 28.4 | 0 | 0 | 24.5 | 0 | 0 | 0 | 0 | 0
2026-04-11 05:33 | 668.1 |  | 666 | 666.5 | 0 | 0 | 0 | 0 | 0 | 0 | 0 | 49.9 | 0 | 23074.2 | 3049073 | 0 | 0 | 0 | 0 | 0 | 100 | 0 | 0 | 25.2 | 0 | 0 | 28.4 | 0 | 0 | 24.5 | 0 | 0 | 0 | 0 | 0
2026-04-11 05:34 | 668.1 |  | 666 | 666.5 | 0 | 0 | 0 | 0 | 0 | 0 | 0 | 49.9 | 0 | 23074.2 | 3049073 | 0 | 0 | 0 | 0 | 0 | 100 | 0 | 0 | 25.2 | 0 | 0 | 28.4 | 0 | 0 | 24.5 | 0 | 0 | 0 | 0 | 0
2026-04-11 05:35 | 668.1 |  | 666 | 666.5 | 0 | 0 | 0 | 0 | 0 | 0 | 0 | 49.9 | 0 | 23074.2 | 3049073 | 0 | 0 | 0 | 0 | 0 | 100 | 0 | 0 | 25.2 | 0 | 0 | 28.4 | 0 | 0 | 24.5 | 0 | 0 | 0 | 0 | 0
2026-04-11 05:36 | 668.1 |  | 666 | 666.5 | 0 | 0 | 0 | 0 | 0 | 0 | 0 | 49.9 | 0 | 23074.2 | 3049073 | 0 | 0 | 0 | 0 | 0 | 100 | 0 | 0 | 25.2 | 0 | 0 | 28.4 | 0 | 0 | 24.5 | 0 | 0 | 0 | 0 | 0
2026-04-11 05:37 | 668.1 |  | 666 | 666.5 | 0 | 0 | 0 | 0 | 0 | 0 | 0 | 49.9 | 0 | 23074.2 | 3049073 | 0 | 0 | 0 | 0 | 0 | 100 | 0 | 0 | 25.2 | 0 | 0 | 28.4 | 0 | 0 | 24.5 | 0 | 0 | 0 | 0 | 0
2026-04-11 05:38 | 668.1 |  | 666 | 666.5 | 0 | 0 | 0 | 0 | 0 | 0 | 0 | 49.9 | 0 | 23074.2 | 3049073 | 0 | 0 | 0 | 0 | 0 | 100 | 0 | 0 | 25.2 | 0 | 0 | 28.4 | 0 | 0 | 24.5 | 0 | 0 | 0 | 0 | 0
2026-04-11 05:39 | 668.1 |  | 666 | 666.5 | 0 | 0 | 0 | 0 | 0 | 0 | 0 | 49.9 | 0 | 23074.2 | 3049073 | 0 | 0 | 0 | 0 | 0 | 100 | 0 | 0 | 25.2 | 0 | 0 | 28.4 | 0 | 0 | 24.5 | 0 | 0 | 0 | 0 | 0
2026-04-11 05:40 | 668.1 |  | 666 | 666.5 | 0 | 0 | 0 | 0 | 0 | 0 | 0 | 49.9 | 0 | 23074.2 | 3049073 | 0 | 0 | 0 | 0 | 0 | 100 | 0 | 0 | 25.2 | 0 | 0 | 28.4 | 0 | 0 | 24.5 | 0 | 0 | 0 | 0 | 0
2026-04-11 05:41 | 668.1 |  | 666 | 666.5 | 0 | 0 | 0 | 0 | 0 | 0 | 0 | 49.9 | 0 | 23074.2 | 3049073 | 0 | 0 | 0 | 0 | 0 | 100 | 0 | 0 | 25.2 | 0 | 0 | 28.4 | 0 | 0 | 24.5 | 0 | 0 | 0 | 0 | 0
2026-04-11 05:42 | 668.1 |  | 666 | 666.5 | 0 | 0 | 0 | 0 | 0 | 0 | 0 | 49.9 | 0 | 23074.2 | 3049073 | 0 | 0 | 0 | 0 | 0 | 100 | 0 | 0 | 25.2 | 0 | 0 | 28.4 | 0 | 0 | 24.5 | 0 | 0 | 0 | 0 | 0
2026-04-11 05:43 | 668.1 |  | 666 | 666.5 | 0 | 0 | 0 | 0 | 0 | 0 | 0 | 49.9 | 0 | 23074.2 | 3049073 | 0 | 0 | 0 | 0 | 0 | 100 | 0 | 0 | 25.2 | 0 | 0 | 28.4 | 0 | 0 | 24.5 | 0 | 0 | 0 | 0 | 0
2026-04-11 05:44 | 668.1 |  | 666 | 666.5 | 0 | 0 | 0 | 0 | 0 | 0 | 0 | 49.9 | 0 | 23074.2 | 3049073 | 0 | 0 | 0 | 0 | 0 | 100 | 0 | 0 | 25.2 | 0 | 0 | 28.4 | 0 | 0 | 24.5 | 0 | 0 | 0 | 0 | 0
2026-04-11 05:45 | 668.1 |  | 666 | 666.5 | 0 | 0 | 0 | 0 | 0 | 0 | 0 | 49.9 | 0 | 23074.2 | 3049073 | 0 | 0 | 0 | 0 | 0 | 100 | 0 | 0 | 25.2 | 0 | 0 | 28.4 | 0 | 0 | 24.5 | 0 | 0 | 0 | 0 | 0
2026-04-11 05:46 | 668.1 |  | 666 | 666.5 | 0 | 0 | 0 | 0 | 0 | 0 | 0 | 49.9 | 0 | 23074.2 | 3049073 | 0 | 0 | 0 | 0 | 0 | 100 | 0 | 0 | 25.2 | 0 | 0 | 28.4 | 0 | 0 | 24.5 | 0 | 0 | 0 | 0 | 0
2026-04-11 05:47 | 668.1 |  | 666 | 666.5 | 0 | 0 | 0 | 0 | 0 | 0 | 0 | 49.9 | 0 | 23074.2 | 3049073 | 0 | 0 | 0 | 0 | 0 | 100 | 0 | 0 | 25.2 | 0 | 0 | 28.4 | 0 | 0 | 24.5 | 0 | 0 | 0 | 0 | 0
2026-04-11 05:48 | 668.1 |  | 666 | 666.5 | 0 | 0 | 0 | 0 | 0 | 0 | 0 | 49.9 | 0 | 23074.2 | 3049073 | 0 | 0 | 0 | 0 | 0 | 100 | 0 | 0 | 25.2 | 0 | 0 | 28.4 | 0 | 0 | 24.5 | 0 | 0 | 0 | 0 | 0
2026-04-11 05:49 | 668.1 |  | 666 | 666.5 | 0 | 0 | 0 | 0 | 0 | 0 | 0 | 49.9 | 0 | 23074.2 | 3049073 | 0 | 0 | 0 | 0 | 0 | 100 | 0 | 0 | 25.2 | 0 | 0 | 28.4 | 0 | 0 | 24.5 | 0 | 0 | 0 | 0 | 0
2026-04-11 05:50 | 668.1 |  | 666 | 666.5 | 0 | 0 | 0 | 0 | 0 | 0 | 0 | 49.9 | 0 | 23074.2 | 3049073 | 0 | 0 | 0 | 0 | 0 | 100 | 0 | 0 | 25.2 | 0 | 0 | 28.4 | 0 | 0 | 24.5 | 0 | 0 | 0 | 0 | 0
2026-04-11 05:51 | 668.1 |  | 666 | 666.5 | 0 | 0 | 0 | 0 | 0 | 0 | 0 | 49.9 | 0 | 23074.2 | 3049073 | 0 | 0 | 0 | 0 | 0 | 100 | 0 | 0 | 25.2 | 0 | 0 | 28.4 | 0 | 0 | 24.5 | 0 | 0 | 0 | 0 | 0
2026-04-11 05:52 | 668.1 |  | 666 | 666.5 | 0 | 0 | 0 | 0 | 0 | 0 | 0 | 49.9 | 0 | 23074.2 | 3049073 | 0 | 0 | 0 | 0 | 0 | 100 | 0 | 0 | 25.2 | 0 | 0 | 28.4 | 0 | 0 | 24.5 | 0 | 0 | 0 | 0 | 0
2026-04-11 05:53 | 668.1 |  | 666 | 666.5 | 0 | 0 | 0 | 0 | 0 | 0 | 0 | 49.9 | 0 | 23074.2 | 3049073 | 0 | 0 | 0 | 0 | 0 | 100 | 0 | 0 | 25.2 | 0 | 0 | 28.4 | 0 | 0 | 24.5 | 0 | 0 | 0 | 0 | 0
2026-04-11 05:54 | 668.1 |  | 666 | 666.5 | 0 | 0 | 0 | 0 | 0 | 0 | 0 | 49.9 | 0 | 23074.2 | 3049073 | 0 | 0 | 0 | 0 | 0 | 100 | 0 | 0 | 25.2 | 0 | 0 | 28.4 | 0 | 0 | 24.5 | 0 | 0 | 0 | 0 | 0
2026-04-11 05:55 | 668.1 |  | 666 | 666.5 | 0 | 0 | 0 | 0 | 0 | 0 | 0 | 49.9 | 0 | 23074.2 | 3049073 | 0 | 0 | 0 | 0 | 0 | 100 | 0 | 0 | 25.2 | 0 | 0 | 28.4 | 0 | 0 | 24.5 | 0 | 0 | 0 | 0 | 0
2026-04-11 05:56 | 668.1 |  | 666 | 666.5 | 0 | 0 | 0 | 0 | 0 | 0 | 0 | 49.9 | 0 | 23074.2 | 3049073 | 0 | 0 | 0 | 0 | 0 | 100 | 0 | 0 | 25.2 | 0 | 0 | 28.4 | 0 | 0 | 24.5 | 0 | 0 | 0 | 0 | 0
2026-04-11 05:57 | 668.1 |  | 666 | 666.5 | 0 | 0 | 0 | 0 | 0 | 0 | 0 | 49.9 | 0 | 23074.2 | 3049073 | 0 | 0 | 0 | 0 | 0 | 100 | 0 | 0 | 25.2 | 0 | 0 | 28.4 | 0 | 0 | 24.5 | 0 | 0 | 0 | 0 | 0
2026-04-11 05:58 | 668.1 |  | 666 | 666.5 | 0 | 0 | 0 | 0 | 0 | 0 | 0 | 49.9 | 0 | 23074.2 | 3049073 | 0 | 0 | 0 | 0 | 0 | 100 | 0 | 0 | 25.2 | 0 | 0 | 28.4 | 0 | 0 | 24.5 | 0 | 0 | 0 | 0 | 0
2026-04-11 05:59 | 668.1 |  | 666 | 666.5 | 0 | 0 | 0 | 0 | 0 | 0 | 0 | 49.9 | 0 | 23074.2 | 3049073 | 0 | 0 | 0 | 0 | 0 | 100 | 0 | 0 | 25.2 | 0 | 0 | 28.4 | 0 | 0 | 24.5 | 0 | 0 | 0 | 0 | 0
2026-04-11 06:00 | 668.1 |  | 666 | 666.5 | 0 | 0 | 0 | 0 | 0 | 0 | 0 | 49.9 | 0 | 23074.2 | 3049073 | 0 | 0 | 0 | 0 | 0 | 100 | 0 | 0 | 25.2 | 0 | 0 | 28.4 | 0 | 0 | 24.5 | 0 | 0 | 0 | 0 | 0
2026-04-11 06:01 | 668.1 |  | 666 | 666.5 | 0 | 0 | 0 | 0 | 0 | 0 | 0 | 49.9 | 0 | 23074.2 | 3049073 | 0 | 0 | 0 | 0 | 0 | 100 | 0 | 0 | 25.2 | 0 | 0 | 28.4 | 0 | 0 | 24.5 | 0 | 0 | 0 | 0 | 0
2026-04-11 06:02 | 668.1 |  | 666 | 666.5 | 0 | 0 | 0 | 0 | 0 | 0 | 0 | 49.9 | 0 | 23074.2 | 3049073 | 0 | 0 | 0 | 0 | 0 | 100 | 0 | 0 | 25.2 | 0 | 0 | 28.4 | 0 | 0 | 24.5 | 0 | 0 | 0 | 0 | 0
2026-04-11 06:03 | 668.1 |  | 666 | 666.5 | 0 | 0 | 0 | 0 | 0 | 0 | 0 | 49.9 | 0 | 23074.2 | 3049073 | 0 | 0 | 0 | 0 | 0 | 100 | 0 | 0 | 25.2 | 0 | 0 | 28.4 | 0 | 0 | 24.5 | 0 | 0 | 0 | 0 | 0
2026-04-11 06:04 | 668.1 |  | 666 | 666.5 | 0 | 0 | 0 | 0 | 0 | 0 | 0 | 49.9 | 0 | 23074.2 | 3049073 | 0 | 0 | 0 | 0 | 0 | 100 | 0 | 0 | 25.2 | 0 | 0 | 28.4 | 0 | 0 | 24.5 | 0 | 0 | 0 | 0 | 0
2026-04-11 06:05 | 668.1 |  | 666 | 666.5 | 0 | 0 | 0 | 0 | 0 | 0 | 0 | 49.9 | 0 | 23074.2 | 3049073 | 0 | 0 | 0 | 0 | 0 | 100 | 0 | 0 | 25.2 | 0 | 0 | 28.4 | 0 | 0 | 24.5 | 0 | 0 | 0 | 0 | 0
2026-04-11 06:06 | 668.1 |  | 666 | 666.5 | 0 | 0 | 0 | 0 | 0 | 0 | 0 | 49.9 | 0 | 23074.2 | 3049073 | 0 | 0 | 0 | 0 | 0 | 100 | 0 | 0 | 25.2 | 0 | 0 | 28.4 | 0 | 0 | 24.5 | 0 | 0 | 0 | 0 | 0
2026-04-11 06:07 | 668.1 |  | 666 | 666.5 | 0 | 0 | 0 | 0 | 0 | 0 | 0 | 49.9 | 0 | 23074.2 | 3049073 | 0 | 0 | 0 | 0 | 0 | 100 | 0 | 0 | 25.2 | 0 | 0 | 28.4 | 0 | 0 | 24.5 | 0 | 0 | 0 | 0 | 0
2026-04-11 06:08 | 668.1 |  | 666 | 666.5 | 0 | 0 | 0 | 0 | 0 | 0 | 0 | 49.9 | 0 | 23074.2 | 3049073 | 0 | 0 | 0 | 0 | 0 | 100 | 0 | 0 | 25.2 | 0 | 0 | 28.4 | 0 | 0 | 24.5 | 0 | 0 | 0 | 0 | 0
2026-04-11 06:09 | 668.1 |  | 666 | 666.5 | 0 | 0 | 0 | 0 | 0 | 0 | 0 | 49.9 | 0 | 23074.2 | 3049073 | 0 | 0 | 0 | 0 | 0 | 100 | 0 | 0 | 25.2 | 0 | 0 | 28.4 | 0 | 0 | 24.5 | 0 | 0 | 0 | 0 | 0
2026-04-11 06:10 | 668.1 |  | 666 | 666.5 | 0 | 0 | 0 | 0 | 0 | 0 | 0 | 49.9 | 0 | 23074.2 | 3049073 | 0 | 0 | 0 | 0 | 0 | 100 | 0 | 0 | 25.2 | 0 | 0 | 28.4 | 0 | 0 | 24.5 | 0 | 0 | 0 | 0 | 0
2026-04-11 06:11 | 668.1 |  | 666 | 666.5 | 0 | 0 | 0 | 0 | 0 | 0 | 0 | 49.9 | 0 | 23074.2 | 3049073 | 0 | 0 | 0 | 0 | 0 | 100 | 0 | 0 | 25.2 | 0 | 0 | 28.4 | 0 | 0 | 24.5 | 0 | 0 | 0 | 0 | 0
2026-04-11 06:12 | 668.1 |  | 666 | 666.5 | 0 | 0 | 0 | 0 | 0 | 0 | 0 | 49.9 | 0 | 23074.2 | 3049073 | 0 | 0 | 0 | 0 | 0 | 100 | 0 | 0 | 25.2 | 0 | 0 | 28.4 | 0 | 0 | 24.5 | 0 | 0 | 0 | 0 | 0
2026-04-11 06:13 | 668.1 |  | 666 | 666.5 | 0 | 0 | 0 | 0 | 0 | 0 | 0 | 49.9 | 0 | 23074.2 | 3049073 | 0 | 0 | 0 | 0 | 0 | 100 | 0 | 0 | 25.2 | 0 | 0 | 28.4 | 0 | 0 | 24.5 | 0 | 0 | 0 | 0 | 0
2026-04-11 06:14 | 667.9 |  | 666 | 666.5 | 0 | 0 | 0 | 0 | 0 | 0 | 0 | 49.9 | 0 | 23074.2 | 3049073 | 0 | 0 | 0 | 0 | 0 | 100 | 0 | 0 | 25.2 | 0 | 0 | 28.4 | 0 | 0 | 24.5 | 0 | 0 | 0 | 0 | 0
2026-04-11 06:15 | 661.8 |  | 658.3 | 661.2 | 0 | 0 | 0 | 0 | 0 | 0 | 0 | 50 | 0 | 23074.2 | 3049073 | 0 | 0 | 0 | 0 | 0 | 100 | 0 | 0 | 552 | 0 | 0 | 552.5 | 0 | 0 | 549.7 | 0 | 0 | 0 | 0 | 0
2026-04-11 06:16 | 661.7 |  | 658.6 | 660.1 | 0 | 0 | 0 | 0 | 0 | 0 | 0 | 50 | 0 | 23074.2 | 3049073 | 0 | 0 | 0 | 0 | 0 | 100 | 0 | 0 | 601 | 0 | 0 | 581.5 | 0 | 0 | 576.1 | 0 | 0 | 0 | 0 | 0
2026-04-11 06:17 | 662 |  | 658.2 | 660.9 | 0 | 0 | 0 | 0 | 0 | 0 | 0 | 50 | 0 | 23074.2 | 3049073 | 0 | 0 | 0 | 0 | 0 | 100 | 0 | 0 | 746.3 | 0 | 0 | 722.8 | 0 | 0 | 705.9 | 0 | 0 | 0 | 0 | 0
2026-04-11 06:18 | 661.6 |  | 657.7 | 660.1 | 0 | 0 | 0 | 0 | 0 | 0 | 0 | 50 | 0 | 23074.2 | 3049073 | 0 | 0 | 0 | 0 | 0 | 100 | 0 | 0 | 813.9 | 0 | 0 | 793.5 | 0 | 0 | 783.3 | 0 | 0 | 0 | 0 | 0
2026-04-11 06:19 | 661.5 |  | 657 | 658.6 | 0 | 0 | 0 | 0 | 0 | 0 | 0 | 50 | 0 | 23074.2 | 3049073 | 0 | 0 | 0 | 0 | 0 | 100 | 0 | 0 | 859.2 | 0 | 0 | 831.6 | 0 | 0 | 822.9 | 0 | 0 | 0 | 0 | 0
2026-04-11 06:20 | 661.2 |  | 657.3 | 658.7 | 0 | 0 | 0 | 0 | 0 | 0 | 0 | 50 | 0 | 23074.2 | 3049073 | 0 | 0 | 0 | 0 | 0 | 100 | 0 | 0 | 886.2 | 0 | 0 | 871 | 0 | 0 | 864.5 | 0 | 0 | 0 | 0 | 0
2026-04-11 06:21 | 661.1 |  | 657.7 | 658.4 | 0 | 0 | 0 | 0 | 0 | 0 | 0 | 50 | 0 | 23074.2 | 3049073 | 0 | 0 | 0 | 0 | 0 | 100 | 0 | 0 | 916.6 | 0 | 0 | 903.4 | 0 | 0 | 890.1 | 0 | 0 | 0 | 0 | 0
2026-04-11 06:22 | 661 |  | 656.7 | 658.9 | 0 | 0 | 0 | 0 | 0 | 0 | 0 | 50 | 0 | 23074.2 | 3049073 | 0 | 0 | 0 | 0 | 0 | 100 | 0 | 0 | 935.9 | 0 | 0 | 924.1 | 0 | 0 | 919.2 | 0 | 0 | 0 | 0 | 0
2026-04-11 06:23 | 661.2 |  | 657.9 | 660.1 | 0 | 0 | 0 | 0 | 0 | 0 | 0 | 50 | 0 | 23074.2 | 3049073 | 0 | 0 | 0 | 0 | 0 | 100 | 0 | 0 | 958.5 | 0 | 0 | 942.8 | 0 | 0 | 938.4 | 0 | 0 | 0 | 0 | 0
2026-04-11 06:24 | 660.8 |  | 657.2 | 659.7 | 0 | 0 | 0 | 0 | 0 | 0 | 0 | 50 | 0 | 23074.2 | 3049073 | 0 | 0 | 0 | 0 | 0 | 100 | 0 | 0 | 974 | 0 | 0 | 964.5 | 0 | 0 | 960.7 | 0 | 0 | 0 | 0 | 0
2026-04-11 06:25 | 660.3 |  | 656.8 | 659.1 | 0 | 0 | 0 | 0 | 0 | 0 | 0 | 50 | 0 | 23074.2 | 3049073 | 0 | 0 | 0 | 0 | 0 | 100 | 0 | 0 | 988.2 | 0 | 0 | 979.9 | 0 | 0 | 976.5 | 0 | 0 | 0 | 0 | 0
2026-04-11 06:26 | 660.9 |  | 657.6 | 657.4 | 0 | 0 | 0 | 0 | 0 | 0 | 0 | 50 | 0 | 23074.2 | 3049073 | 0 | 0 | 0 | 0 | 0 | 100 | 0 | 0 | 1005.4 | 0 | 0 | 998.2 | 0 | 0 | 995.1 | 0 | 0 | 0 | 0 | 0
2026-04-11 06:27 | 661.2 |  | 655.5 | 658.7 | 0 | 0 | 0 | 0 | 0 | 0 | 0 | 50 | 0 | 23074.2 | 3049073 | 0 | 0 | 0 | 0 | 0 | 100 | 0 | 0 | 1017.3 | 0 | 0 | 920.8 | 0 | 0 | 1007.9 | 0 | 0 | 0 | 0 | 0
2026-04-11 06:28 | 661 |  | 657.3 | 659.2 | 17.8 | 16.5 | 17.5 | 0 | -7.63 | 8.42 | 0 | 50 | 0 | 23074.2 | 3049073 | 0 | 0 | 0 | 0 | 0 | 100 | 0 | 0 | 1031.8 | 0 | 0 | 937.8 | 0 | 0 | 1023.5 | 0 | 0 | 0 | 0 | 0
2026-04-11 06:29 | 661.9 |  | 657.6 | 658 | 15.5 | 15.7 | 14.6 | 0 | -15.59 | 15.65 | 0 | 50 | 0 | 23074.2 | 3049073 | 0 | 0 | 0 | 0 | 0 | 100 | 0 | 0 | 1041.8 | 0 | 0 | 937.9 | 0 | 0 | 1034.1 | 0 | 0 | 0 | 0 | 0
2026-04-11 06:30 | 660.7 |  | 657.7 | 658.2 | 31.4 | 30.5 | 31.5 | 0 | -14.73 | 15.11 | 0 | 50 | 0 | 23074.2 | 3049073 | 0 | 0 | 0 | 0 | 0 | 100 | 0 | 0 | 1054.4 | 0 | 0 | 937.9 | 0 | 0 | 938.3 | 0 | 0 | 0 | 0 | 0
2026-04-11 06:31 | 661 |  | 657.9 | 660.2 | 28.7 | 29.3 | 27.9 | 0 | -14.7 | 14.7 | 0 | 50 | 0 | 23074.2 | 3049073 | 0 | 0 | 0 | 0 | 0 | 100 | 0 | 0 | 1063.1 | 0 | 0 | 938.6 | 0 | 0 | 938.6 | 0 | 0 | 0 | 0 | 0
2026-04-11 06:32 | 661.1 |  | 657.6 | 657.3 | 43.1 | 43.6 | 42.9 | 0 | -22.16 | 22.16 | 0 | 50.1 | 0 | 23074.2 | 3049073 | 0 | 0 | 0 | 0 | 0 | 100 | 0 | 0 | 937.9 | 0 | 0 | 937.9 | 0 | 0 | 937.9 | 0 | 0 | 0 | 0 | 0
2026-04-11 06:33 | 660.9 |  | 657.8 | 657.5 | 44.6 | 44.6 | 41.4 | 0 | -21.17 | 21.35 | 0 | 50 | 0 | 23074.2 | 3049073 | 0 | 0 | 0 | 0 | 0 | 100 | 0 | 0 | 938.9 | 0 | 0 | 938.5 | 0 | 0 | 938.4 | 0 | 0 | 0 | 0 | 0
2026-04-11 06:34 | 661.3 |  | 655.9 | 657.4 | 42.4 | 42.9 | 40.9 | 0 | -21.27 | 21.54 | 0 | 50 | 0 | 23074.2 | 3049073 | 0 | 0 | 0 | 0 | 0 | 100 | 0 | 0 | 937.9 | 0 | 0 | 937.9 | 0 | 0 | 939 | 0 | 0 | 0 | 0 | 0
2026-04-11 06:35 | 659.9 |  | 657 | 659.9 | 44.2 | 44 | 43.4 | 0 | -22.71 | 22.71 | 0 | 50 | 0 | 23074.2 | 3049073 | 0 | 0 | 0 | 0 | 0 | 100 | 0 | 0 | 938.9 | 0 | 0 | 938.9 | 0 | 0 | 937.9 | 0 | 0 | 0 | 0 | 0
2026-04-11 06:36 | 661.6 |  | 658.1 | 659.5 | 43.3 | 44.2 | 42.1 | 0.05 | -21.91 | 21.5 | 0.01 | 50 | 0 | 23074.2 | 3049073 | 0 | 0 | 0.05 | 0 | 0 | 100 | 0 | 0 | 937.9 | 0.1 | 0.05 | 938.3 | 0 | 0.02 | 938.3 | 0 | 0 | 0 | 0 | 0
2026-04-11 06:37 | 662 |  | 656.3 | 658.4 | 43.7 | 45.1 | 43.2 | 2.34 | -21.21 | 21.34 | 0.11 | 50 | 0 | 23074.2 | 3049073 | 0 | 0 | 2.41 | 0 | 0 | 100 | 0 | 0 | 938.1 | 0.9 | 0.85 | 939.3 | 0.7 | 0.64 | 938.9 | 0.3 | 0.24 | 0 | 0 | 0
2026-04-11 06:38 | 663.1 |  | 659.4 | 660.8 | 43.2 | 43.8 | 43.2 | 4.4 | -21.43 | 21.83 | 0.18 | 50 | 0.1 | 23074.2 | 3049073 | 0 | 0 | 4.4 | 176.47 | 179.46 | 100 | 0 | 0 | 939.7 | 1.8 | 1.73 | 940.3 | 1.7 | 1.62 | 939 | 1.4 | 1.33 | 0 | 0 | 0
2026-04-11 06:39 | 661.9 |  | 658.4 | 658.3 | 44.8 | 45.4 | 44.3 | 7.75 | -21.78 | 22.83 | 0.34 | 50.1 | 0.2 | 23074.2 | 3049073 | 0 | 0 | 7.75 | 335.29 | 340.98 | 100 | 0 | 0 | 938 | 3.2 | 2.97 | 939.8 | 2.5 | 2.38 | 938.8 | 2.3 | 2.13 | 0 | 0 | 0
2026-04-11 06:40 | 662.8 |  | 658.3 | 660.5 | 45.9 | 45.3 | 44.3 | 10.37 | -23.19 | 24.97 | 0.41 | 50.1 | 0.3 | 23074.2 | 3049073 | 0 | 0 | 10.37 | 214.02 | 217.65 | 100 | 0 | 0 | 940.9 | 4 | 3.77 | 940.3 | 4 | 3.78 | 940.9 | 3.5 | 3.34 | 0 | 0 | 0
2026-04-11 06:41 | 663.6 |  | 660.3 | 660.7 | 47.8 | 47.1 | 44.4 | 13.05 | -23.93 | 27.01 | 0.47 | 50 | 0.5 | 23074.2 | 3049073 | 0 | 0 | 13.05 | 165.99 | 168.8 | 100 | 0 | 0 | 951.6 | 4.7 | 4.47 | 948.6 | 4.6 | 4.34 | 941.7 | 4.7 | 4.41 | 0 | 0 | 0
2026-04-11 06:42 | 664 |  | 660.2 | 661 | 45.8 | 47 | 43 | 15.86 | -23.12 | 27.38 | 0.56 | 50.1 | 0.8 | 23074.2 | 3049073 | 0 | 0 | 15.86 | 149.85 | 152.39 | 100 | 0 | 0 | 960.8 | 5.6 | 5.34 | 948.4 | 6.1 | 5.83 | 950.5 | 5.5 | 5.26 | 0 | 0 | 0
2026-04-11 06:43 | 663.4 |  | 659.9 | 662.6 | 46.9 | 48.2 | 45.7 | 19.87 | -25.05 | 31.97 | 0.63 | 50.1 | 1.1 | 23074.2 | 3049073 | 0 | 0 | 19.87 | 129.87 | 132.06 | 100 | 0 | 0 | 963.9 | 6.4 | 6.17 | 956.7 | 6.8 | 6.55 | 953.5 | 6.6 | 6.26 | 0 | 0 | 0
2026-04-11 06:44 | 663.4 |  | 659.4 | 662.3 | 48.2 | 49.7 | 49.3 | 22.68 | -22.49 | 31.47 | 0.71 | 50.1 | 1.4 | 23074.2 | 3049073 | 0 | 0 | 22.68 | 102.16 | 103.88 | 100 | 0 | 0 | 966.9 | 8 | 7.72 | 962.7 | 8.3 | 7.96 | 958.1 | 8 | 7.66 | 0 | 0 | 0
2026-04-11 06:45 | 661.6 |  | 660.7 | 661.5 | 47.8 | 48.9 | 47.1 | 26.47 | -22.25 | 35.24 | 0.75 | 50 | 1.9 | 23074.2 | 3049073 | 0 | 0 | 26.47 | 101.36 | 103.06 | 100 | 0 | 0 | 970 | 9.5 | 9.23 | 968.6 | 9.3 | 8.96 | 964 | 8.9 | 8.54 | 0 | 0 | 0
2026-04-11 06:46 | 663.5 |  | 659.9 | 660.6 | 52.6 | 50.9 | 48.7 | 29.95 | -22.74 | 37.6 | 0.8 | 50 | 2.3 | 23074.2 | 3049073 | 0 | 0 | 30.1 | 94.8 | 96.39 | 100 | 0 | 0 | 975.7 | 10.8 | 10.51 | 971.6 | 10.8 | 10.48 | 967.6 | 10.6 | 10.22 | 0 | 0 | 0
2026-04-11 06:47 | 664 |  | 660 | 661.6 | 51.8 | 51.5 | 48.5 | 34.29 | -22.7 | 41.12 | 0.83 | 50 | 2.9 | 23074.2 | 3049073 | 0 | 0 | 33.5 | 93.76 | 95.34 | 100 | 0 | 0 | 974.3 | 12.3 | 11.98 | 974.9 | 12.1 | 11.83 | 985.5 | 10.9 | 10.78 | 0 | 0 | 0
2026-04-11 06:48 | 664.5 |  | 661 | 661.6 | 52.6 | 52.1 | 50.6 | 37.25 | -23.42 | 43.78 | 0.84 | 50 | 3.4 | 23074.5 | 3049076 | 0 | 0 | 37.25 | 89.55 | 91.05 | 100 | 0 | 0 | 989.8 | 13.5 | 13.41 | 998.7 | 13 | 12.98 | 992.1 | 12.6 | 12.51 | 0 | 0 | 0
2026-04-11 06:49 | 663.8 |  | 661.1 | 662.7 | 56.3 | 55.4 | 51.9 | 41.03 | -23.56 | 47.04 | 0.87 | 50 | 4 | 23074.5 | 3049076 | 0 | 0 | 41.03 | 85.86 | 87.3 | 100 | 0 | 0 | 993.1 | 14.9 | 14.8 | 1014.7 | 13.4 | 13.59 | 993.9 | 14.2 | 14.14 | 0 | 0 | 0
2026-04-11 06:50 | 664.1 |  | 660.3 | 661.2 | 57.9 | 58.2 | 56.2 | 46.04 | -22.58 | 51.23 | 0.89 | 50.1 | 4.9 | 23074.5 | 3049076 | 0 | 0 | 46.04 | 88.52 | 90 | 100 | 0 | 0 | 1010 | 16.2 | 16.39 | 1019.2 | 15.4 | 15.65 | 1005.5 | 15.7 | 15.76 | 0 | 0 | 0
2026-04-11 06:51 | 664.5 |  | 661.9 | 661.8 | 60.6 | 59.5 | 59.1 | 51.68 | -24.48 | 57.14 | 0.91 | 50 | 5.8 | 23074.5 | 3049076 | 0 | 0 | 51.68 | 88.78 | 90.26 | 100 | 0 | 0 | 1023.6 | 17.1 | 17.54 | 1019.7 | 17.2 | 17.5 | 1006.5 | 17.2 | 17.27 | 0 | 0 | 0
2026-04-11 06:52 | 665.2 |  | 662.2 | 662.3 | 63.7 | 62.4 | 60.8 | 55.75 | -23.83 | 60.57 | 0.92 | 50 | 6.6 | 23074.8 | 3049079 | 0 | 0 | 55.75 | 86.56 | 88 | 100 | 0 | 0 | 1032.5 | 18.9 | 19.5 | 1035.7 | 18.5 | 19.15 | 1021.6 | 18.7 | 19.12 | 0 | 0 | 0
2026-04-11 06:53 | 665.3 |  | 661.4 | 663.4 | 68.9 | 67.6 | 65.5 | 61.99 | -24.31 | 66.46 | 0.93 | 50 | 7.7 | 23074.8 | 3049079 | 0 | 0 | 61.99 | 86.74 | 88.18 | 100 | 0 | 0 | 1043.2 | 20.8 | 21.67 | 1038.7 | 20.6 | 21.41 | 1022 | 21 | 21.5 | 0 | 0 | 0
2026-04-11 06:54 | 666 |  | 662.7 | 665 | 71.3 | 70.2 | 69.1 | 66.31 | -25.63 | 71.09 | 0.93 | 50.1 | 8.6 | 23074.8 | 3049079 | 0 | 0 | 66.31 | 84.28 | 85.68 | 100 | 0 | 0 | 1042.6 | 22.6 | 23.55 | 1053.7 | 21.6 | 22.77 | 1041 | 21.8 | 22.59 | 0 | 0 | 0
2026-04-11 06:55 | 665.6 |  | 661.8 | 663.2 | 75.5 | 73.8 | 73.5 | 72.5 | -25.69 | 76.92 | 0.95 | 50.1 | 10 | 23075.1 | 3049082 | 0 | 0 | 72.5 | 86.14 | 87.57 | 100 | 0 | 0 | 1041.5 | 25.2 | 26.27 | 1056.7 | 24 | 25.34 | 1068 | 22.4 | 23.96 | 0 | 0 | 0
2026-04-11 06:56 | 666.3 |  | 663.3 | 662.8 | 80.7 | 77.8 | 78.7 | 77.86 | -26.01 | 82.16 | 0.95 | 50 | 11.1 | 23075.1 | 3049082 | 0 | 0 | 77.89 | 83.88 | 85.27 | 100 | 0 | 0 | 1047 | 26.7 | 27.98 | 1062.2 | 25.5 | 27.07 | 1070.5 | 24.2 | 25.89 | 0 | 0 | 0
2026-04-11 06:57 | 665.7 |  | 661 | 663.1 | 87.1 | 83.4 | 84.8 | 85.64 | -25.37 | 89.37 | 0.96 | 50 | 12.6 | 23075.4 | 3049085 | 0 | 0 | 85.64 | 84.37 | 85.78 | 100 | 0 | 0 | 1051 | 29 | 30.51 | 1063.2 | 27.9 | 29.7 | 1069.3 | 26.8 | 28.7 | 0 | 0 | 0
2026-04-11 06:58 | 665.4 |  | 662.1 | 662.5 | 89.2 | 87 | 86.7 | 91.04 | -25.39 | 94.54 | 0.96 | 50 | 13.9 | 23075.4 | 3049085 | 0 | 0 | 91.04 | 83.06 | 84.44 | 100 | 0 | 0 | 1050.6 | 30.9 | 32.49 | 1066.7 | 29.5 | 31.52 | 1074.5 | 28.5 | 30.66 | 0 | 0 | 0
2026-04-11 06:59 | 665.8 |  | 662.3 | 663 | 96.7 | 94.7 | 93.2 | 99.18 | -26.27 | 102.6 | 0.97 | 50 | 15.8 | 23075.7 | 3049088 | 0 | 0 | 99.18 | 84.98 | 86.38 | 100 | 0 | 0 | 1053.5 | 33.5 | 35.24 | 1066.7 | 32.3 | 34.42 | 1074.5 | 31.1 | 33.44 | 0 | 0 | 0
2026-04-11 07:00 | 666.1 |  | 662.9 | 662.9 | 100.2 | 98.3 | 97.3 | 104.65 | -25.97 | 107.83 | 0.97 | 50 | 17.2 | 23075.7 | 3049088 | 0 | 0 | 104.65 | 83.29 | 84.66 | 100 | 0 | 0 | 1057.5 | 35.1 | 37.16 | 1069.7 | 34.1 | 36.48 | 1076.5 | 32.9 | 35.46 | 0 | 0 | 0
2026-04-11 07:01 | 667.1 |  | 664.3 | 663.5 | 107.8 | 105.7 | 105 | 112.68 | -26.72 | 115.84 | 0.97 | 50.1 | 19.3 | 23076 | 3049091 | 0 | 0 | 112.68 | 84.49 | 85.88 | 100 | 0 | 0 | 1056.3 | 37.8 | 39.98 | 1073.7 | 36.5 | 39.19 | 1081.5 | 35.2 | 38.1 | 0 | 0 | 0
2026-04-11 07:02 | 667 |  | 664.2 | 664 | 112.4 | 110.5 | 109.7 | 118.76 | -27.05 | 121.81 | 0.98 | 50.1 | 21 | 23076.2 | 3049093 | 0 | 0 | 118.81 | 83.7 | 85.08 | 100 | 0 | 0 | 1061 | 39.6 | 42.05 | 1073.6 | 38.5 | 41.29 | 1080.5 | 37.3 | 40.29 | 0 | 0 | 0
2026-04-11 07:03 | 667.5 |  | 664.5 | 663.9 | 118.1 | 116.9 | 116.4 | 126.87 | -27.73 | 129.95 | 0.98 | 50 | 23.4 | 23076.4 | 3049095 | 0 | 0 | 126.96 | 85.16 | 86.55 | 100 | 0 | 0 | 1061.7 | 42.2 | 44.85 | 1078.5 | 40.7 | 43.92 | 1085 | 39.8 | 43.15 | 0 | 0 | 0
2026-04-11 07:04 | 666.5 |  | 664 | 665 | 124.9 | 121.4 | 121.4 | 133.53 | -28.14 | 136.47 | 0.98 | 50.1 | 25.3 | 23076.6 | 3049097 | 0 | 0 | 133.53 | 84.45 | 85.83 | 100 | 0 | 0 | 1069.5 | 44 | 47.1 | 1081.7 | 42.8 | 46.29 | 1084.2 | 41.9 | 45.44 | 0 | 0 | 0
2026-04-11 07:05 | 667.3 |  | 664.7 | 664.4 | 131.1 | 131.5 | 129.1 | 142.36 | -26.71 | 144.74 | 0.98 | 50 | 28 | 23076.9 | 3049100 | 0 | 0 | 142.4 | 85.78 | 87.17 | 100 | 0 | 0 | 1067.1 | 47 | 50.11 | 1080.7 | 45.7 | 49.36 | 1085 | 44.7 | 48.53 | 0 | 0 | 0
2026-04-11 07:06 | 666.8 |  | 664.1 | 664.3 | 137.6 | 133.5 | 136.9 | 149.12 | -27.57 | 151.71 | 0.98 | 50 | 30.1 | 23077.1 | 3049102 | 0 | 0 | 149.16 | 84.81 | 86.19 | 100 | 0 | 0 | 1070.1 | 49.2 | 52.62 | 1089.2 | 47.3 | 51.56 | 1091 | 46.6 | 50.87 | 0 | 0 | 0
2026-04-11 07:07 | 665.8 |  | 664 | 663 | 144.5 | 142.2 | 144 | 158.24 | -26.6 | 160.44 | 0.99 | 50 | 33 | 23077.4 | 3049105 | 0 | 0 | 158.29 | 86.14 | 87.54 | 100 | 0 | 0 | 1070.4 | 51.9 | 55.64 | 1088.2 | 50.3 | 54.71 | 1090.5 | 49.7 | 54.22 | 0 | 0 | 0
2026-04-11 07:08 | 665.6 |  | 663.5 | 664.7 | 149 | 148.4 | 152.5 | 165.53 | -27.81 | 167.76 | 0.99 | 50 | 35.4 | 23077.6 | 3049107 | 0 | 0 | 165.53 | 85.52 | 86.9 | 100 | 0 | 0 | 1073 | 53.2 | 57.06 | 1089.2 | 51.7 | 56.26 | 1088.5 | 51.9 | 56.52 | 0 | 0 | 0
2026-04-11 07:09 | 665.7 |  | 663.6 | 664.9 | 159.5 | 158.4 | 156.1 | 175.6 | -28.32 | 177.87 | 0.99 | 50 | 38.7 | 23077.9 | 3049110 | 0 | 0 | 175.6 | 86.88 | 88.28 | 100 | 0 | 0 | 1082.2 | 56 | 60.61 | 1091.4 | 54.7 | 59.67 | 1093.9 | 53.8 | 58.86 | 0 | 0 | 0
2026-04-11 07:10 | 666.4 |  | 663.8 | 664.1 | 166 | 163.8 | 162.4 | 183.2 | -26.86 | 185.26 | 0.99 | 50 | 41.3 | 23078.2 | 3049113 | 0 | 0 | 183.2 | 86.45 | 87.84 | 100 | 0 | 0 | 1083.4 | 58.2 | 63.08 | 1095.7 | 56.7 | 62.08 | 1094.9 | 56.2 | 61.52 | 0 | 0 | 0
2026-04-11 07:11 | 665.7 |  | 664.1 | 663.7 | 173.5 | 172.7 | 172.1 | 193.1 | -27.51 | 195 | 0.99 | 50 | 45 | 23078.5 | 3049116 | 0 | 0 | 193.1 | 87.84 | 89.25 | 100 | 0 | 0 | 1088.3 | 61.1 | 66.51 | 1096.8 | 59.7 | 65.49 | 1096.9 | 59.2 | 64.93 | 0 | 0 | 0
2026-04-11 07:12 | 666.3 |  | 663.7 | 663.1 | 181.1 | 178.3 | 178.5 | 200.63 | -26.99 | 202.5 | 0.99 | 50 | 47.8 | 23078.8 | 3049119 | 0 | 0 | 200.73 | 87.17 | 88.57 | 100 | 0 | 0 | 1092.5 | 63.2 | 69.09 | 1100.8 | 61.9 | 68.13 | 1100 | 61.4 | 67.5 | 0 | 0 | 0
2026-04-11 07:13 | 666 |  | 662.9 | 663.2 | 190.7 | 187.1 | 188.6 | 211.28 | -28.06 | 213.18 | 0.99 | 50 | 51.8 | 23079.2 | 3049123 | 0 | 0 | 211.28 | 88.46 | 89.87 | 100 | 0 | 0 | 1097.6 | 66.2 | 72.68 | 1100.1 | 65.2 | 71.68 | 1100.7 | 64.6 | 71.14 | 0 | 0 | 0
2026-04-11 07:14 | 665.5 |  | 663.9 | 663 | 196.9 | 195.5 | 193.4 | 219.01 | -28.16 | 220.82 | 0.99 | 50 | 54.9 | 23079.5 | 3049126 | 0 | 0 | 219.01 | 87.85 | 89.25 | 100 | 0 | 0 | 1098.5 | 68.8 | 75.57 | 1103 | 67.4 | 74.38 | 1106 | 66.7 | 73.75 | 0 | 0 | 0
2026-04-11 07:15 | 665.9 |  | 664.1 | 664.8 | 204.8 | 204.9 | 202.4 | 229.42 | -28.22 | 231.15 | 0.99 | 50 | 59.1 | 23080 | 3049131 | 0 | 0 | 229.42 | 88.85 | 90.25 | 100 | 0 | 0 | 1102.9 | 71.9 | 79.26 | 1105.2 | 70.4 | 77.85 | 1109 | 69.6 | 77.23 | 0 | 0 | 0
2026-04-11 07:16 | 663.8 |  | 664.5 | 663.3 | 213.2 | 209.8 | 210.4 | 238.1 | -27.9 | 239.73 | 0.99 | 50 | 62.6 | 23080.3 | 3049134 | 0 | 0 | 238.1 | 88.59 | 89.99 | 100 | 0 | 0 | 1102 | 74.5 | 82.13 | 1107.7 | 72.9 | 80.75 | 1106 | 72.4 | 79.99 | 0 | 0 | 0
2026-04-11 07:17 | 665.5 |  | 663.9 | 663.1 | 221.1 | 219.4 | 221.5 | 248.97 | -27.31 | 250.41 | 0.99 | 50 | 67.3 | 23080.8 | 3049139 | 0 | 0 | 248.97 | 89.81 | 91.22 | 100 | 0 | 0 | 1098.5 | 78.4 | 86.09 | 1110.7 | 75.9 | 84.35 | 1110.5 | 75.3 | 83.66 | 0 | 0 | 0
2026-04-11 07:18 | 665.6 |  | 663.5 | 664.7 | 230.1 | 226.2 | 226.4 | 257.1 | -27.41 | 258.58 | 0.99 | 50 | 71 | 23081.2 | 3049143 | 0 | 0 | 257.1 | 89.32 | 90.71 | 100 | 0 | 0 | 1100.6 | 80.7 | 88.82 | 1109.7 | 78.4 | 86.97 | 1112.5 | 77.7 | 86.43 | 0 | 0 | 0
2026-04-11 07:19 | 666 |  | 663 | 663.2 | 238.4 | 235.4 | 238.2 | 268.79 | -28.83 | 270.26 | 1 | 50 | 76.1 | 23081.6 | 3049147 | 0 | 0 | 268.79 | 90.47 | 91.87 | 100 | 0 | 0 | 1104.9 | 84.2 | 93 | 1111.4 | 81.9 | 91.01 | 1115 | 81 | 90.31 | 0 | 0 | 0
2026-04-11 07:20 | 665.6 |  | 663.2 | 664.2 | 246.9 | 241.9 | 244 | 276.7 | -28.74 | 278.18 | 1 | 50 | 80.1 | 23082.1 | 3049152 | 0 | 0 | 276.7 | 90.06 | 91.45 | 100 | 0 | 0 | 1110 | 86.2 | 95.68 | 1112 | 84.1 | 93.51 | 1117.4 | 83.2 | 92.96 | 0 | 0 | 0
2026-04-11 07:21 | 666.3 |  | 662.7 | 663.2 | 254.1 | 252.3 | 253.8 | 287.15 | -27.83 | 288.53 | 1 | 50 | 85.6 | 23082.7 | 3049158 | 0 | 0 | 287.15 | 91.18 | 92.58 | 100 | 0 | 0 | 1108.6 | 89.7 | 99.43 | 1111.7 | 87.4 | 97.12 | 1117 | 86.3 | 96.42 | 0 | 0 | 0
2026-04-11 07:22 | 666.6 |  | 663.1 | 663.5 | 261.1 | 261.2 | 259.3 | 295.36 | -27.86 | 296.68 | 1 | 50 | 89.7 | 23083 | 3049161 | 0 | 0 | 295.36 | 90.62 | 92.01 | 100 | 0 | 0 | 1106.3 | 92.4 | 102.18 | 1115.3 | 89.5 | 99.84 | 1118 | 88.8 | 99.28 | 0 | 0 | 0
2026-04-11 07:23 | 665.5 |  | 664.4 | 663.4 | 272.1 | 272.5 | 269.3 | 308.03 | -26.83 | 309.14 | 1 | 50 | 95.6 | 23083.6 | 3049167 | 0 | 0 | 308.14 | 91.83 | 93.22 | 100 | 0 | 0 | 1112.1 | 95.9 | 106.66 | 1115.2 | 93.6 | 104.39 | 1116.5 | 92.8 | 103.61 | 0 | 0 | 0
2026-04-11 07:24 | 665.9 |  | 664.1 | 662.6 | 281.7 | 279.1 | 277.6 | 317.74 | -29.83 | 319.03 | 1 | 50 | 100.1 | 23084 | 3049171 | 0 | 0 | 317.74 | 91.39 | 92.77 | 100 | 0 | 0 | 1116 | 98.4 | 109.77 | 1117.2 | 96.3 | 107.56 | 1122.5 | 95.1 | 106.7 | 0 | 0 | 0
2026-04-11 07:25 | 666.5 |  | 664.5 | 664.4 | 290 | 290.7 | 289.5 | 330.1 | -28.69 | 331.35 | 1 | 50 | 106.3 | 23084.7 | 3049178 | 0 | 0 | 330.1 | 92.27 | 93.65 | 100 | 0 | 0 | 1120 | 101.4 | 113.52 | 1119.2 | 99.7 | 111.6 | 1122.7 | 98.8 | 110.98 | 0 | 0 | 0
2026-04-11 07:26 | 666.6 |  | 662.3 | 664.7 | 298.5 | 299.3 | 297.6 | 339.91 | -27.33 | 341 | 1 | 50 | 111.3 | 23085.1 | 3049182 | 0 | 0 | 339.91 | 91.88 | 93.25 | 100 | 0 | 0 | 1126.6 | 103.8 | 116.96 | 1118.3 | 102.3 | 114.4 | 1126.5 | 101 | 113.77 | 0 | 0 | 0
2026-04-11 07:27 | 667 |  | 664 | 663.9 | 309.4 | 308.8 | 309.5 | 352.72 | -27.42 | 353.81 | 1 | 50 | 117.9 | 23085.9 | 3049190 | 0 | 0 | 352.72 | 92.59 | 93.96 | 100 | 0 | 0 | 1132 | 107.4 | 121.56 | 1122.2 | 105.7 | 118.57 | 1129.5 | 104.5 | 117.9 | 0 | 0 | 0
2026-04-11 07:28 | 667 |  | 664.7 | 664.4 | 320 | 317.7 | 319.2 | 363.4 | -27.83 | 364.46 | 1 | 50 | 123.2 | 23086.3 | 3049194 | 0 | 0 | 363.4 | 92.18 | 93.53 | 100 | 0 | 0 | 1141.6 | 109.8 | 125.29 | 1118.2 | 109.2 | 122.14 | 1131.3 | 107.4 | 121.51 | 0 | 0 | 0
2026-04-11 07:29 | 666.7 |  | 664.8 | 662.8 | 332.5 | 329.1 | 330.2 | 377.24 | -27.54 | 378.21 | 1 | 50 | 130.4 | 23087.1 | 3049202 | 0 | 0 | 377.29 | 92.96 | 94.31 | 100 | 0 | 0 | 1140.5 | 114 | 130.04 | 1122.4 | 112.9 | 126.67 | 1131.5 | 111.4 | 126.08 | 0 | 0 | 0
2026-04-11 07:30 | 665.8 |  | 663.6 | 663.2 | 340.4 | 338.9 | 341.6 | 387.67 | -27.96 | 388.66 | 1 | 50 | 135.9 | 23087.7 | 3049208 | 0 | 0 | 387.71 | 92.4 | 93.73 | 100 | 0 | 0 | 1140.6 | 117.2 | 133.68 | 1122.2 | 116 | 130.2 | 1132.5 | 114.6 | 129.76 | 0 | 0 | 0
2026-04-11 07:31 | 665.6 |  | 664.1 | 664.5 | 354 | 352 | 353.6 | 403.08 | -29.18 | 404.09 | 1 | 50 | 143.6 | 23088.4 | 3049215 | 0 | 0 | 403.08 | 93.17 | 94.5 | 100 | 0 | 0 | 1144 | 121.5 | 139.05 | 1123.1 | 120.5 | 135.3 | 1133.2 | 119.1 | 134.91 | 0 | 0 | 0
2026-04-11 07:32 | 666.1 |  | 663.5 | 663.4 | 364.9 | 363.2 | 361.1 | 414.36 | -28.28 | 415.32 | 1 | 50 | 149.5 | 23089 | 3049221 | 0 | 0 | 414.36 | 92.59 | 93.9 | 100 | 0 | 0 | 1147.7 | 124.8 | 143.23 | 1126.7 | 123.4 | 139.02 | 1133.5 | 122.3 | 138.65 | 0 | 0 | 0
2026-04-11 07:33 | 665.8 |  | 663.6 | 663.2 | 376.7 | 374.4 | 376.3 | 429.91 | -28.37 | 430.85 | 1 | 49.9 | 157.7 | 23089.8 | 3049229 | 0 | 0 | 429.91 | 93.21 | 94.52 | 100 | 0 | 0 | 1145.1 | 129.6 | 148.43 | 1129.7 | 127.6 | 144.14 | 1137.4 | 126.3 | 143.68 | 0 | 0 | 0
2026-04-11 07:34 | 666.2 |  | 664.5 | 663 | 386.1 | 384.9 | 384.8 | 440.19 | -29.52 | 441.15 | 1 | 49.9 | 164 | 23090.4 | 3049235 | 0 | 0 | 440.19 | 92.55 | 93.84 | 100 | 0 | 0 | 1145.7 | 132.7 | 152.04 | 1141.4 | 129.3 | 147.55 | 1137.5 | 129.5 | 147.28 | 0 | 0 | 0
2026-04-11 07:35 | 666.6 |  | 664.4 | 664.2 | 399.6 | 397.5 | 399 | 455.95 | -28.81 | 456.79 | 1 | 49.9 | 172.8 | 23091.3 | 3049244 | 0 | 0 | 455.99 | 93.21 | 94.5 | 100 | 0 | 0 | 1146.2 | 137.3 | 157.38 | 1140.7 | 134 | 152.88 | 1137 | 134.2 | 152.62 | 0 | 0 | 0
2026-04-11 07:36 | 666.7 |  | 664.6 | 663.8 | 410.1 | 408.7 | 408.6 | 467.96 | -27.58 | 468.77 | 1 | 49.9 | 179.5 | 23091.9 | 3049250 | 0 | 0 | 467.96 | 92.55 | 93.82 | 100 | 0 | 0 | 1145.1 | 141.2 | 161.67 | 1146.7 | 136.6 | 156.67 | 1139.7 | 137.2 | 156.42 | 0 | 0 | 0
2026-04-11 07:37 | 666.6 |  | 665.2 | 665.3 | 422.8 | 423.1 | 422.2 | 483.54 | -29.05 | 484.39 | 1 | 50 | 188.8 | 23093 | 3049261 | 0 | 0 | 483.54 | 93.1 | 94.35 | 100 | 0 | 0 | 1145.1 | 145.8 | 166.93 | 1145.2 | 141.3 | 161.83 | 1138.6 | 142.1 | 161.83 | 0 | 0 | 0
2026-04-11 07:38 | 667.2 |  | 666 | 663.6 | 432.1 | 431.2 | 433.2 | 495.11 | -28.31 | 495.9 | 1 | 50 | 195.8 | 23093.6 | 3049267 | 0 | 0 | 495.11 | 92.34 | 93.58 | 100 | 0 | 0 | 1145.2 | 149.5 | 171.15 | 1147.2 | 144.5 | 165.74 | 1140 | 145.3 | 165.69 | 0 | 0 | 0
2026-04-11 07:39 | 668.2 |  | 666.3 | 664.6 | 445.6 | 444.5 | 447 | 510.38 | -28.05 | 511.16 | 1 | 50 | 205.5 | 23094.6 | 3049277 | 0 | 0 | 510.38 | 92.77 | 94 | 100 | 0 | 0 | 1148.2 | 153.6 | 176.36 | 1146.2 | 149.2 | 171.02 | 1139 | 150.1 | 171.01 | 0 | 0 | 0
2026-04-11 07:40 | 667.8 |  | 666.4 | 663.4 | 461.2 | 460.6 | 460.5 | 528.13 | -27.66 | 528.85 | 1 | 50 | 215.5 | 23095.6 | 3049287 | 0 | 0 | 528.13 | 93.17 | 94.39 | 100 | 0 | 0 | 1147.6 | 159.1 | 182.54 | 1142.6 | 154.9 | 176.93 | 1137.5 | 154.1 | 175.25 | 0 | 0 | 0
2026-04-11 07:41 | 667.7 |  | 665.9 | 664.9 | 472.6 | 471 | 471.5 | 541.24 | -28.81 | 541.94 | 1 | 50 | 223.1 | 23096.3 | 3049294 | 0 | 0 | 541.24 | 92.44 | 93.63 | 100 | 0 | 0 | 1150.1 | 162.4 | 186.82 | 1146.7 | 158 | 181.24 | 1140 | 158.9 | 181.12 | 0 | 0 | 0
2026-04-11 07:42 | 668.3 |  | 666 | 664.7 | 487.5 | 486.5 | 486.2 | 558.6 | -27.73 | 559.34 | 1 | 50 | 233.7 | 23097.4 | 3049305 | 0 | 0 | 558.6 | 92.83 | 94.01 | 100 | 0 | 0 | 1148.1 | 168 | 192.9 | 1146.3 | 163.1 | 186.96 | 1139.9 | 164.1 | 187.08 | 0 | 0 | 0
2026-04-11 07:43 | 667.4 |  | 665.4 | 664.6 | 500.2 | 497 | 498 | 571.69 | -28.25 | 572.39 | 1 | 50 | 242 | 23098.3 | 3049314 | 0 | 0 | 571.69 | 92.17 | 93.33 | 100 | 0 | 0 | 1148.6 | 171.7 | 197.25 | 1145.7 | 167.1 | 191.39 | 1140.5 | 167.9 | 191.47 | 0 | 0 | 0
2026-04-11 07:44 | 667.8 |  | 665 | 664.4 | 513.9 | 511.6 | 513.9 | 589.23 | -28.58 | 589.93 | 1 | 50 | 253 | 23099.3 | 3049324 | 0 | 0 | 589.23 | 92.45 | 93.6 | 100 | 0 | 0 | 1148.5 | 177 | 203.26 | 1145.6 | 172.1 | 197.21 | 1140.5 | 173.2 | 197.55 | 0 | 0 | 0
2026-04-11 07:45 | 667.2 |  | 666 | 666.1 | 525.2 | 524.8 | 524.2 | 602.73 | -27.67 | 603.4 | 1 | 50 | 261.6 | 23100.2 | 3049333 | 0 | 0 | 602.73 | 91.86 | 92.99 | 100 | 0 | 0 | 1147 | 181.1 | 207.73 | 1145.2 | 176.2 | 201.73 | 1138.5 | 177.3 | 201.81 | 0 | 0 | 0
2026-04-11 07:46 | 667.2 |  | 664.7 | 664.2 | 542.3 | 540.8 | 541.9 | 621.28 | -28.15 | 621.91 | 1 | 50 | 273.5 | 23101.4 | 3049345 | 0 | 0 | 621.28 | 92.24 | 93.36 | 100 | 0 | 0 | 1149.1 | 186 | 213.76 | 1148.7 | 181 | 207.9 | 1140.9 | 182.7 | 208.45 | 0 | 0 | 0
2026-04-11 07:47 | 666.5 |  | 664.6 | 663.5 | 555.9 | 554 | 555.4 | 636.38 | -27.22 | 636.97 | 1 | 49.9 | 282.6 | 23102.4 | 3049355 | 0 | 0 | 636.38 | 91.62 | 92.72 | 100 | 0 | 0 | 1148.4 | 190.8 | 219.14 | 1147 | 185.9 | 213.25 | 1142.5 | 187 | 213.61 | 0 | 0 | 0
2026-04-11 07:48 | 665.9 |  | 664.3 | 663.6 | 571 | 570 | 572.4 | 655.33 | -26.95 | 655.91 | 1 | 49.9 | 295.2 | 23103.6 | 3049367 | 0 | 0 | 655.33 | 92.02 | 93.11 | 100 | 0 | 0 | 1147 | 196.5 | 225.34 | 1146.2 | 191.4 | 219.43 | 1142 | 192.7 | 220.04 | 0 | 0 | 0
2026-04-11 07:49 | 666 |  | 664.5 | 663 | 585.3 | 583.2 | 586.4 | 670.87 | -27.37 | 671.38 | 1 | 49.9 | 305 | 23104.5 | 3049376 | 0 | 0 | 670.87 | 91.48 | 92.54 | 100 | 0 | 0 | 1148.3 | 200.7 | 230.41 | 1147.5 | 195.5 | 224.31 | 1143 | 196.8 | 224.98 | 0 | 0 | 0
2026-04-11 07:50 | 665.8 |  | 664 | 663.5 | 603.5 | 601.1 | 599.5 | 689.39 | -28.44 | 689.97 | 1 | 49.8 | 318.1 | 23105.9 | 3049390 | 0 | 0 | 689.39 | 91.79 | 92.84 | 100 | 0 | 0 | 1151 | 205.8 | 236.88 | 1147.1 | 201.1 | 230.68 | 1139.7 | 202.7 | 231.07 | 0 | 0 | 0
2026-04-11 07:51 | 666.1 |  | 664.3 | 663.4 | 613.9 | 613.4 | 614 | 703.96 | -27.73 | 704.51 | 1 | 49.9 | 328.1 | 23106.9 | 3049400 | 0 | 0 | 703.96 | 91.19 | 92.21 | 100 | 0 | 0 | 1149.3 | 210.5 | 241.88 | 1146.7 | 205.4 | 235.56 | 1141.5 | 206.7 | 235.99 | 0 | 0 | 0
2026-04-11 07:52 | 666.3 |  | 664.4 | 663.4 | 632.8 | 633 | 632 | 725.59 | -28.33 | 726.11 | 1 | 49.9 | 342.1 | 23108.3 | 3049414 | 0 | 0 | 725.59 | 91.68 | 92.69 | 100 | 0 | 0 | 1147.5 | 217.3 | 249.35 | 1145.7 | 211.9 | 242.81 | 1142 | 212.8 | 242.97 | 0 | 0 | 0
2026-04-11 07:53 | 666.5 |  | 664 | 663.1 | 645.4 | 643.6 | 645 | 739.38 | -27.1 | 739.92 | 1 | 50 | 352.7 | 23109.3 | 3049424 | 0 | 0 | 739.38 | 91.07 | 92.05 | 100 | 0 | 0 | 1148.8 | 221.1 | 254.03 | 1146.5 | 215.9 | 247.52 | 1141.2 | 217 | 247.63 | 0 | 0 | 0
2026-04-11 07:54 | 666.7 |  | 664.9 | 663.8 | 662.2 | 663.7 | 663.5 | 761.38 | -28.39 | 761.91 | 1 | 50 | 367.3 | 23110.8 | 3049439 | 0 | 0 | 761.38 | 91.46 | 92.43 | 100 | 0 | 0 | 1149.1 | 227.5 | 261.47 | 1145.9 | 222.4 | 254.83 | 1140.9 | 223.6 | 255.1 | 0 | 0 | 0
2026-04-11 07:55 | 667.6 |  | 664.8 | 663.8 | 677.2 | 675.9 | 680 | 778.36 | -28.06 | 778.86 | 1 | 50 | 378.4 | 23111.9 | 3049450 | 0 | 0 | 778.36 | 90.91 | 91.85 | 100 | 0 | 0 | 1148.9 | 232.8 | 267.43 | 1145.7 | 227.3 | 260.46 | 1141 | 228.3 | 260.5 | 0 | 0 | 0
2026-04-11 07:56 | 667.8 |  | 666.5 | 663.4 | 695.1 | 691.8 | 695.1 | 797.24 | -27.27 | 797.73 | 1 | 50 | 393.8 | 23113.4 | 3049465 | 0 | 0 | 797.31 | 91.32 | 92.24 | 100 | 0 | 0 | 1147.4 | 238.6 | 273.81 | 1146.7 | 232.7 | 266.87 | 1142 | 234.1 | 267.32 | 0 | 0 | 0
2026-04-11 07:57 | 667.4 |  | 666.1 | 663.8 | 707.7 | 706.8 | 710 | 812.86 | -28 | 813.38 | 1 | 50 | 405.7 | 23114.6 | 3049477 | 0 | 0 | 812.93 | 90.83 | 91.72 | 100 | 0 | 0 | 1148.5 | 242.1 | 278.55 | 1147 | 237.1 | 272.01 | 1143.5 | 238.8 | 273.03 | 0 | 0 | 0
2026-04-11 07:58 | 666.8 |  | 665.7 | 662.8 | 725.3 | 726.8 | 726.3 | 833.46 | -27.74 | 833.9 | 1 | 50 | 421.8 | 23116.3 | 3049494 | 0 | 0 | 833.46 | 91.21 | 92.09 | 100 | 0 | 0 | 1147.5 | 248.9 | 285.61 | 1148.2 | 242.5 | 278.49 | 1144 | 244.1 | 279.3 | 0 | 0 | 0
2026-04-11 07:59 | 666.1 |  | 664.5 | 662.8 | 741 | 738.6 | 742.6 | 850.26 | -29.09 | 850.7 | 1 | 49.9 | 433.9 | 23117.5 | 3049506 | 0 | 0 | 850.26 | 91.16 | 92.03 | 100 | 0 | 0 | 1148.4 | 253.6 | 291.27 | 1145.2 | 248.1 | 284.11 | 1142.6 | 249.4 | 284.96 | 0 | 0 | 0
2026-04-11 08:00 | 665.9 |  | 665.1 | 662.3 | 758.1 | 758.4 | 756.5 | 869.59 | -27.73 | 870.03 | 1 | 49.9 | 450.5 | 23119.1 | 3049522 | 0 | 0 | 869.59 | 91.51 | 92.36 | 100 | 0 | 0 | 1148 | 259.3 | 297.73 | 1145.2 | 253.9 | 290.79 | 1143.5 | 255 | 291.54 | 0 | 0 | 0
2026-04-11 08:01 | 665.4 |  | 663.8 | 662.9 | 774.5 | 772.5 | 771.8 | 885.61 | -25.93 | 885.99 | 1 | 49.9 | 463.4 | 23120.4 | 3049535 | 0 | 0 | 885.65 | 91.05 | 91.87 | 100 | 0 | 0 | 1146.1 | 264.2 | 302.83 | 1145.7 | 258.6 | 296.26 | 1140.1 | 260.4 | 296.88 | 0 | 0 | 0
2026-04-11 08:02 | 665.2 |  | 663.3 | 661.8 | 793.4 | 792.1 | 792.7 | 908.48 | -27.71 | 908.9 | 1 | 49.9 | 480.9 | 23122.2 | 3049553 | 0 | 0 | 908.51 | 91.44 | 92.24 | 100 | 0 | 0 | 1147.3 | 270.6 | 310.42 | 1144.9 | 265.7 | 304.18 | 1142.5 | 267 | 305.05 | 0 | 0 | 0
2026-04-11 08:03 | 664.2 |  | 662.9 | 660.9 | 808.4 | 805.7 | 810 | 925.43 | -26.46 | 925.8 | 1 | 49.9 | 494.2 | 23123.5 | 3049566 | 0 | 0 | 925.43 | 90.94 | 91.72 | 100 | 0 | 0 | 1147 | 276 | 316.54 | 1144.7 | 270.3 | 309.43 | 1142.2 | 271.6 | 310.24 | 0 | 0 | 0
2026-04-11 08:04 | 663.3 |  | 662.4 | 660.2 | 825.1 | 825.2 | 828.4 | 945 | -26.17 | 945.36 | 1 | 49.8 | 512.4 | 23125.3 | 3049584 | 0 | 0 | 945 | 91.3 | 92.06 | 100 | 0 | 0 | 1147.1 | 281.5 | 322.63 | 1147.7 | 275.5 | 316.24 | 1141 | 278 | 317.17 | 0 | 0 | 0
2026-04-11 08:05 | 662.9 |  | 661.9 | 660.3 | 842.1 | 842 | 842.7 | 962.81 | -26.6 | 963.17 | 1 | 49.8 | 526.2 | 23126.7 | 3049598 | 0 | 0 | 962.81 | 90.83 | 91.57 | 100 | 0 | 0 | 1146.5 | 286.6 | 328.58 | 1143.7 | 281.9 | 322.36 | 1143.2 | 282.9 | 323.4 | 0 | 0 | 0
2026-04-11 08:06 | 661.6 |  | 660.8 | 659.2 | 862 | 863.3 | 862.6 | 984.84 | -25.51 | 985.18 | 1 | 49.8 | 545.5 | 23128.7 | 3049618 | 0 | 0 | 984.84 | 91.26 | 91.98 | 100 | 0 | 0 | 1145.7 | 293.3 | 336.05 | 1145.7 | 287.6 | 329.45 | 1143.3 | 289.4 | 330.83 | 0 | 0 | 0
2026-04-11 08:07 | 662.1 |  | 661.2 | 658.9 | 878 | 877.2 | 877.2 | 1001.69 | -25.96 | 1002.02 | 1 | 49.8 | 559.8 | 23130 | 3049631 | 0 | 0 | 1001.69 | 90.8 | 91.49 | 100 | 0 | 0 | 1147.6 | 297.8 | 341.73 | 1144.2 | 293.2 | 335.54 | 1144 | 294.4 | 336.79 | 0 | 0 | 0
2026-04-11 08:08 | 661.5 |  | 660.4 | 658.5 | 898 | 895.9 | 897.5 | 1023.24 | -25.08 | 1023.53 | 1 | 49.9 | 579.6 | 23132 | 3049651 | 0 | 0 | 1023.24 | 91.19 | 91.86 | 100 | 0 | 0 | 1146 | 305 | 349.56 | 1143.7 | 299.5 | 342.52 | 1143.6 | 300.5 | 343.61 | 0 | 0 | 0
2026-04-11 08:09 | 661.5 |  | 660.7 | 659 | 910.7 | 910 | 911.3 | 1039.19 | -25.62 | 1039.51 | 1 | 49.9 | 594.5 | 23133.5 | 3049666 | 0 | 0 | 1039.19 | 90.76 | 91.41 | 100 | 0 | 0 | 1146.1 | 309.1 | 354.26 | 1142.7 | 304.6 | 348.03 | 1144 | 305.6 | 349.59 | 0 | 0 | 0
2026-04-11 08:10 | 661.6 |  | 660.5 | 658.3 | 932.3 | 931.9 | 934.2 | 1063.96 | -26.59 | 1064.27 | 1 | 49.9 | 615 | 23135.6 | 3049687 | 0 | 0 | 1063.96 | 91.15 | 91.78 | 100 | 0 | 0 | 1144.6 | 317.3 | 363.15 | 1143.1 | 311.8 | 356.4 | 1145.2 | 311.8 | 357.11 | 0 | 0 | 0
2026-04-11 08:11 | 661.5 |  | 659.9 | 657.6 | 945 | 944.5 | 944 | 1076.97 | -24.78 | 1077.28 | 1 | 49.9 | 630.5 | 23137.1 | 3049702 | 0 | 0 | 1076.97 | 90.73 | 91.34 | 100 | 0 | 0 | 1146.1 | 320.8 | 367.71 | 1143.2 | 315.5 | 360.7 | 1142.9 | 316.4 | 361.57 | 0 | 0 | 0
2026-04-11 08:12 | 661.4 |  | 660.3 | 657.7 | 963.7 | 962.7 | 965.2 | 1099.01 | -24.88 | 1099.3 | 1 | 49.9 | 651.7 | 23139.2 | 3049723 | 0 | 0 | 1099.03 | 91.11 | 91.69 | 100 | 0 | 0 | 1144 | 327.7 | 374.85 | 1142.2 | 322.4 | 368.21 | 1142.5 | 321.4 | 367.18 | 0 | 0 | 0
2026-04-11 08:13 | 660.9 |  | 659.7 | 657.7 | 979.6 | 979.5 | 982 | 1116.69 | -25.1 | 1116.97 | 1 | 49.9 | 668 | 23140.8 | 3049739 | 0 | 0 | 1116.69 | 90.75 | 91.32 | 100 | 0 | 0 | 1142.6 | 333.1 | 380.62 | 1140.2 | 328.1 | 374.09 | 1141.6 | 329 | 375.56 | 0 | 0 | 0
2026-04-11 08:14 | 660.1 |  | 660.1 | 656.7 | 1001.6 | 1001.6 | 1004.3 | 1141.58 | -24.13 | 1141.84 | 1 | 49.9 | 689.8 | 23143 | 3049761 | 0 | 0 | 1141.68 | 91.1 | 91.64 | 100 | 0 | 0 | 1144.6 | 340.1 | 389.33 | 1143.2 | 334.7 | 382.6 | 1143.1 | 334 | 381.74 | 0 | 0 | 0
2026-04-11 08:15 | 660.7 |  | 659.8 | 657.5 | 1013.7 | 1011.8 | 1013.8 | 1154.19 | -24.46 | 1154.46 | 1 | 49.9 | 706.7 | 23144.7 | 3049778 | 0 | 0 | 1154.32 | 90.74 | 91.26 | 100 | 0 | 0 | 1144.5 | 344.3 | 394.07 | 1142.2 | 338.5 | 386.69 | 1140.4 | 339.7 | 387.42 | 0 | 0 | 0
2026-04-11 08:16 | 659.6 |  | 659.3 | 655.7 | 1036 | 1035.4 | 1038.5 | 1179.59 | -25.34 | 1179.86 | 1 | 49.9 | 729.5 | 23147.1 | 3049802 | 0 | 0 | 1179.59 | 91.12 | 91.63 | 100 | 0 | 0 | 1140.6 | 352.6 | 402.14 | 1141.7 | 346.4 | 395.47 | 1142 | 345.5 | 394.58 | 0 | 0 | 0
2026-04-11 08:17 | 659.9 |  | 659 | 655.9 | 1052.8 | 1051.2 | 1052.8 | 1197.65 | -25.51 | 1197.92 | 1 | 49.9 | 747 | 23148.7 | 3049818 | 0 | 0 | 1197.65 | 90.81 | 91.29 | 100 | 0 | 0 | 1139.6 | 358.4 | 408.43 | 1137.7 | 352.7 | 401.23 | 1140.4 | 352.8 | 402.33 | 0 | 0 | 0
2026-04-11 08:18 | 659.6 |  | 659 | 655.9 | 1066.7 | 1065.5 | 1066.9 | 1212.8 | -23.41 | 1213.05 | 1 | 49.8 | 764.7 | 23150.4 | 3049835 | 0 | 0 | 1212.98 | 90.49 | 90.94 | 100 | 0 | 0 | 1140.5 | 362.3 | 413.2 | 1140.8 | 356.4 | 406.54 | 1141.8 | 357.1 | 407.75 | 0 | 0 | 0
2026-04-11 08:19 | 659 |  | 658.6 | 656.1 | 1088.5 | 1086.5 | 1088.4 | 1237.21 | -24.88 | 1237.47 | 1 | 49.9 | 788.7 | 23152.8 | 3049859 | 0 | 0 | 1237.21 | 90.87 | 91.31 | 100 | 0 | 0 | 1140.8 | 369.6 | 421.65 | 1139.7 | 364 | 414.8 | 1143 | 363.5 | 415.48 | 0 | 0 | 0
2026-04-11 08:20 | 658.8 |  | 658.6 | 655.8 | 1105.3 | 1103.9 | 1105.3 | 1255.96 | -24.04 | 1256.19 | 1 | 49.8 | 806.7 | 23154.7 | 3049878 | 0 | 0 | 1255.99 | 90.57 | 90.98 | 100 | 0 | 0 | 1141.1 | 374.7 | 427.54 | 1137.2 | 370.1 | 420.88 | 1140 | 370.5 | 422.42 | 0 | 0 | 0
2026-04-11 08:21 | 658.6 |  | 658.7 | 655.4 | 1129 | 1125.8 | 1130.2 | 1282.34 | -25.43 | 1282.58 | 1 | 49.8 | 831.1 | 23157.1 | 3049902 | 0 | 0 | 1282.35 | 90.9 | 91.29 | 100 | 0 | 0 | 1139.5 | 383.4 | 436.93 | 1136.3 | 378.6 | 430.17 | 1140.8 | 377.9 | 431.08 | 0 | 0 | 0
2026-04-11 08:22 | 658.5 |  | 658.6 | 655.1 | 1145.7 | 1145.4 | 1148.9 | 1302.44 | -24.41 | 1302.49 | 1 | 49.8 | 849.7 | 23159.1 | 3049922 | 0 | 0 | 1302.44 | 90.55 | 90.92 | 100 | 0 | 0 | 1138 | 389.7 | 443.44 | 1140.3 | 383 | 436.7 | 1139.2 | 384.7 | 438.23 | 0 | 0 | 0
2026-04-11 08:23 | 662.3 |  | 662.5 | 659.4 | 1160.2 | 1160.9 | 1162.2 | 1327.17 | -26.99 | 1327.44 | 1 | 49.9 | 875 | 23161.6 | 3049947 | 0 | 0 | 1327.17 | 90.88 | 91.22 | 100 | 0 | 0 | 1139.5 | 396.6 | 451.97 | 1138.3 | 390.9 | 444.94 | 1140.5 | 391.2 | 446.11 | 0 | 0 | 0
2026-04-11 08:24 | 661.9 |  | 662.2 | 658.2 | 1175.3 | 1176.2 | 1177.9 | 1343.79 | -27.08 | 1344.06 | 1 | 49.9 | 894.7 | 23163.5 | 3049966 | 0 | 0 | 1343.79 | 90.6 | 90.92 | 100 | 0 | 0 | 1138.6 | 402.3 | 458.01 | 1136.7 | 396.2 | 450.41 | 1138.3 | 396.4 | 451.26 | 0 | 0 | 0
2026-04-11 08:25 | 662.5 |  | 662.8 | 659.1 | 1191.4 | 1193.3 | 1196.9 | 1364.55 | -26.22 | 1364.82 | 1 | 49.9 | 920.8 | 23166.1 | 3049992 | 0 | 0 | 1364.55 | 90.92 | 91.22 | 100 | 0 | 0 | 1139.1 | 408.1 | 464.83 | 1136.1 | 402.9 | 457.75 | 1143.2 | 401.2 | 458.66 | 0 | 0 | 0
2026-04-11 08:26 | 661.4 |  | 661.8 | 658.6 | 1203.3 | 1207.2 | 1208.1 | 1376.4 | -25.72 | 1376.64 | 1 | 49.9 | 941 | 23168.2 | 3050013 | 0 | 0 | 1376.4 | 90.59 | 90.87 | 100 | 0 | 0 | 1138 | 412.1 | 468.99 | 1135.2 | 406.7 | 461.68 | 1138.5 | 405.9 | 462.11 | 0 | 0 | 0
2026-04-11 08:27 | 659.4 |  | 660.3 | 654.9 | 1229.5 | 1228.9 | 1233.6 | 1399.71 | -24.43 | 1399.94 | 1 | 50 | 968.1 | 23170.9 | 3050040 | 0 | 0 | 1399.71 | 90.97 | 91.23 | 100 | 0 | 0 | 1136.1 | 419.5 | 476.58 | 1133.2 | 414.5 | 469.71 | 1139 | 413 | 470.41 | 0 | 0 | 0
2026-04-11 08:28 | 661.8 |  | 661.3 | 658.5 | 1241.9 | 1239 | 1243.4 | 1416.31 | -24.38 | 1416.52 | 1 | 50 | 988.4 | 23173 | 3050061 | 0 | 0 | 1416.31 | 90.61 | 90.85 | 100 | 0 | 0 | 1138.1 | 423.4 | 481.84 | 1134.8 | 418.8 | 475.21 | 1138.7 | 418.1 | 476.07 | 0 | 0 | 0
2026-04-11 08:29 | 661.7 |  | 661.7 | 657.9 | 1263.9 | 1262.2 | 1265.2 | 1441.24 | -26.08 | 1441.48 | 1 | 49.9 | 1015.9 | 23175.7 | 3050088 | 0 | 0 | 1441.24 | 90.96 | 91.18 | 100 | 0 | 0 | 1136 | 431.4 | 490.05 | 1136 | 425.9 | 483.77 | 1137.4 | 426.4 | 484.97 | 0 | 0 | 0
2026-04-11 08:30 | 660.4 |  | 661.5 | 657.9 | 1285.3 | 1288.7 | 1289.5 | 1468.18 | -26.15 | 1468.41 | 1 | 49.9 | 1043.9 | 23178.4 | 3050115 | 0 | 0 | 1468.18 | 91.24 | 91.43 | 100 | 0 | 0 | 1136 | 439.3 | 499.1 | 1133.5 | 433.3 | 491.19 | 1139 | 432 | 492.01 | 0 | 0 | 0
2026-04-11 08:31 | 660.7 |  | 660.9 | 657.2 | 1302.8 | 1302.5 | 1306.3 | 1486.02 | -24.8 | 1486.24 | 1 | 49.9 | 1065.3 | 23180.6 | 3050137 | 0 | 0 | 1486.02 | 90.95 | 91.12 | 100 | 0 | 0 | 1137.8 | 444.5 | 505.75 | 1131.7 | 440.8 | 498.86 | 1136.5 | 439 | 498.89 | 0 | 0 | 0
2026-04-11 08:32 | 661 |  | 661.7 | 657.7 | 1314.6 | 1312.7 | 1315.7 | 1500.15 | -25.66 | 1500.4 | 1 | 49.8 | 1094.4 | 23183.5 | 3050166 | 0 | 0 | 1500.15 | 91.32 | 91.47 | 100 | 0 | 0 | 1136.6 | 449 | 510.3 | 1133.5 | 442.6 | 501.64 | 1137.6 | 441.5 | 502.27 | 0 | 0 | 0
2026-04-11 08:33 | 661.3 |  | 661.9 | 657.9 | 1329.9 | 1329.7 | 1331.5 | 1519.09 | -25.77 | 1519.31 | 1 | 49.8 | 1116.6 | 23185.7 | 3050188 | 0 | 0 | 1519.09 | 91.04 | 91.16 | 100 | 0 | 0 | 1135.1 | 454.8 | 516.26 | 1132.4 | 450.4 | 510 | 1136.4 | 449.6 | 510.95 | 0 | 0 | 0
2026-04-11 08:34 | 661.2 |  | 662.2 | 657.8 | 1349.2 | 1350 | 1353.2 | 1542.33 | -26.01 | 1542.54 | 1 | 49.8 | 1146.1 | 23188.7 | 3050218 | 0 | 0 | 1542.33 | 91.34 | 91.44 | 100 | 0 | 0 | 1135.6 | 459.4 | 521.73 | 1132.2 | 455.7 | 515.98 | 1135.2 | 455 | 516.5 | 0 | 0 | 0
2026-04-11 08:35 | 660.8 |  | 661.9 | 657.5 | 1366.5 | 1366.4 | 1370.1 | 1561.19 | -27.02 | 1561.43 | 1 | 49.8 | 1168.9 | 23190.9 | 3050240 | 0 | 0 | 1561.19 | 91.09 | 91.16 | 100 | 0 | 0 | 1132.9 | 468.4 | 530.68 | 1131.4 | 463.1 | 523.93 | 1139 | 461.1 | 525.22 | 0 | 0 | 0
2026-04-11 08:36 | 661.8 |  | 662.9 | 658.6 | 1386.1 | 1383.9 | 1385.1 | 1583.02 | -25.48 | 1583.23 | 1 | 49.8 | 1199.2 | 23194.1 | 3050272 | 0 | 0 | 1583.02 | 91.39 | 91.44 | 100 | 0 | 0 | 1133 | 474.7 | 537.78 | 1130.2 | 469.4 | 530.56 | 1135.1 | 467.8 | 530.95 | 0 | 0 | 0
2026-04-11 08:37 | 659.9 |  | 660.9 | 656.1 | 1400.6 | 1401.3 | 1401.6 | 1596.07 | -25.77 | 1596.27 | 1 | 49.8 | 1222.2 | 23196.2 | 3050293 | 0 | 0 | 1596.16 | 91.11 | 91.14 | 100 | 0 | 0 | 1133.8 | 478.9 | 542.93 | 1130.2 | 474.1 | 535.84 | 1135.5 | 472.8 | 536.84 | 0 | 0 | 0
2026-04-11 08:38 | 659.7 |  | 660.7 | 655.6 | 1421.2 | 1421 | 1422.7 | 1618.51 | -25.19 | 1618.71 | 1 | 49.8 | 1253.1 | 23199.4 | 3050325 | 0 | 0 | 1618.51 | 91.4 | 91.41 | 100 | 0 | 0 | 1134.6 | 484.1 | 549.22 | 1127.7 | 482.3 | 543.87 | 1133 | 480.8 | 544.74 | 0 | 0 | 0
2026-04-11 08:39 | 659.8 |  | 660.9 | 656.7 | 1436.6 | 1436.8 | 1438.2 | 1637.19 | -24.75 | 1637.47 | 1 | 49.8 | 1276.6 | 23201.6 | 3050347 | 0 | 0 | 1637.28 | 91.13 | 91.12 | 100 | 0 | 0 | 1131 | 491.7 | 556.06 | 1130.2 | 486.8 | 550.24 | 1135.4 | 485.2 | 550.86 | 0 | 0 | 0
2026-04-11 08:40 | 659.8 |  | 661 | 655.8 | 1453.5 | 1451.9 | 1456.8 | 1656.1 | -24.83 | 1656.3 | 1 | 49.8 | 1307.9 | 23204.9 | 3050380 | 0 | 0 | 1656.15 | 91.4 | 91.36 | 100 | 0 | 0 | 1132.5 | 497.3 | 563.15 | 1129.1 | 492.6 | 556.25 | 1133.4 | 492 | 557.67 | 0 | 0 | 0
2026-04-11 08:41 | 659.9 |  | 660.6 | 655.6 | 1467.4 | 1467.9 | 1470.1 | 1672.62 | -24.82 | 1672.8 | 1 | 49.9 | 1332.4 | 23207.3 | 3050404 | 0 | 0 | 1672.62 | 91.17 | 91.11 | 100 | 0 | 0 | 1129 | 503.3 | 568.25 | 1128.9 | 498.2 | 562.41 | 1132.5 | 497.5 | 563.42 | 0 | 0 | 0
2026-04-11 08:42 | 659.3 |  | 660.7 | 654.5 | 1492.2 | 1494.2 | 1496.4 | 1700.24 | -25.62 | 1700.42 | 1 | 49.9 | 1364.8 | 23210.6 | 3050437 | 0 | 0 | 1700.24 | 91.45 | 91.37 | 100 | 0 | 0 | 1130.8 | 510.3 | 577.04 | 1127.2 | 507.5 | 572.02 | 1134.5 | 505.2 | 573.15 | 0 | 0 | 0
2026-04-11 08:43 | 660 |  | 661.7 | 656.9 | 1506.9 | 1507.1 | 1510.6 | 1717.9 | -25.83 | 1718.11 | 1 | 49.9 | 1390 | 23213.1 | 3050462 | 0 | 0 | 1717.9 | 91.23 | 91.13 | 100 | 0 | 0 | 1130.2 | 516.5 | 583.72 | 1128.5 | 511.8 | 577.59 | 1131 | 511.7 | 578.68 | 0 | 0 | 0
2026-04-11 08:44 | 660.4 |  | 662.6 | 656.7 | 1523.4 | 1525.9 | 1526.1 | 1739.44 | -24.88 | 1739.61 | 1 | 50 | 1423.8 | 23216.4 | 3050495 | 0 | 0 | 1739.44 | 91.55 | 91.42 | 100 | 0 | 0 | 1129 | 523.6 | 591.19 | 1127.9 | 518.5 | 584.79 | 1133 | 517.2 | 586.01 | 0 | 0 | 0
2026-04-11 08:45 | 660.3 |  | 661.9 | 656.3 | 1540.1 | 1541.7 | 1543.8 | 1756.88 | -25.47 | 1757.06 | 1 | 50 | 1449 | 23218.9 | 3050520 | 0 | 0 | 1756.88 | 91.28 | 91.14 | 100 | 0 | 0 | 1126.7 | 529.6 | 596.74 | 1126.6 | 524.2 | 590.58 | 1129.5 | 524.3 | 592.22 | 0 | 0 | 0
2026-04-11 08:46 | 661.3 |  | 662 | 656.6 | 1560.7 | 1563.6 | 1566.4 | 1782.06 | -25.39 | 1782.24 | 1 | 50 | 1483.1 | 23222.4 | 3050555 | 0 | 0 | 1782.06 | 91.56 | 91.39 | 100 | 0 | 0 | 1130.6 | 535.1 | 605.02 | 1125.8 | 532 | 598.92 | 1130.5 | 531.7 | 601.09 | 0 | 0 | 0
2026-04-11 08:47 | 660.3 |  | 661.3 | 657 | 1579.1 | 1581.6 | 1583.4 | 1801.13 | -26.27 | 1801.32 | 1 | 50 | 1509.4 | 23225.1 | 3050582 | 0 | 0 | 1801.13 | 91.33 | 91.14 | 100 | 0 | 0 | 1126 | 543.1 | 611.57 | 1124.2 | 538.7 | 605.66 | 1128.5 | 538 | 607.12 | 0 | 0 | 0
2026-04-11 08:48 | 664.1 |  | 665.2 | 659.9 | 1586.7 | 1587.5 | 1591.8 | 1819.2 | -27.4 | 1819.41 | 1 | 50 | 1543.8 | 23228.4 | 3050615 | 0 | 0 | 1819.25 | 91.57 | 91.36 | 100 | 0 | 0 | 1126.1 | 548.8 | 618.01 | 1124.3 | 544.1 | 611.7 | 1130.3 | 542.1 | 612.78 | 0 | 0 | 0
2026-04-11 08:49 | 663.1 |  | 665.5 | 659.2 | 1600.2 | 1598.3 | 1600.5 | 1831.27 | -26.53 | 1831.45 | 1 | 50 | 1570.1 | 23231.1 | 3050642 | 0 | 0 | 1831.27 | 91.32 | 91.09 | 100 | 0 | 0 | 1124 | 553.2 | 621.74 | 1125.2 | 546.8 | 615.24 | 1127.7 | 548.1 | 618.12 | 0 | 0 | 0
2026-04-11 08:50 | 663 |  | 664.1 | 658.7 | 1623.4 | 1624.5 | 1624.1 | 1857.46 | -27.09 | 1857.49 | 1 | 50 | 1606.2 | 23234.7 | 3050678 | 0 | 0 | 1857.46 | 91.65 | 91.4 | 100 | 0 | 0 | 1125.1 | 560.3 | 630.35 | 1124.8 | 555.4 | 624.7 | 1129 | 554.9 | 626.5 | 0 | 0 | 0
2026-04-11 08:51 | 662.7 |  | 665.3 | 659.9 | 1633.1 | 1635.7 | 1638.5 | 1871.11 | -27.1 | 1871.31 | 1 | 50 | 1633.1 | 23237.4 | 3050705 | 0 | 0 | 1871.11 | 91.41 | 91.14 | 100 | 0 | 0 | 1124 | 565.4 | 635.55 | 1123.7 | 560.3 | 629.1 | 1125.9 | 559.7 | 630.14 | 0 | 0 | 0
2026-04-11 08:52 | 663 |  | 664.9 | 657.5 | 1648.1 | 1648.4 | 1651.6 | 1885.9 | -26.53 | 1886.08 | 1 | 50 | 1669.3 | 23241 | 3050741 | 0 | 0 | 1885.9 | 91.67 | 91.38 | 100 | 0 | 0 | 1122.6 | 570.6 | 640.5 | 1123.3 | 564.2 | 633.82 | 1123.1 | 566 | 635.64 | 0 | 0 | 0
2026-04-11 08:53 | 661.5 |  | 663.3 | 655.4 | 1669.8 | 1670.2 | 1673 | 1905.37 | -25.29 | 1905.53 | 1 | 50 | 1697.7 | 23243.8 | 3050769 | 0 | 0 | 1905.76 | 91.49 | 91.17 | 100 | 0 | 0 | 1121.6 | 576.2 | 646.29 | 1123.2 | 570.5 | 640.78 | 1125 | 571.2 | 642.57 | 0 | 0 | 0
2026-04-11 08:54 | 658.6 |  | 661 | 655.1 | 1692.9 | 1692.8 | 1699.2 | 1927.13 | -26.28 | 1927.29 | 1 | 50.1 | 1734.6 | 23247.5 | 3050806 | 0 | 0 | 1927.13 | 91.74 | 91.4 | 100 | 0 | 0 | 1120.6 | 583.9 | 654.33 | 1122.3 | 577.5 | 648.09 | 1124.7 | 577.7 | 649.69 | 0 | 0 | 0
2026-04-11 08:55 | 660.4 |  | 662.4 | 656.3 | 1706.6 | 1706 | 1706.1 | 1944.06 | -26.61 | 1944.23 | 1 | 50.1 | 1762.6 | 23250.3 | 3050834 | 0 | 0 | 1944.06 | 91.51 | 91.15 | 100 | 0 | 0 | 1120.5 | 588 | 658.91 | 1123.3 | 582.5 | 654.36 | 1122.4 | 584.3 | 655.82 | 0 | 0 | 0
2026-04-11 08:56 | 665.1 |  | 666.4 | 660 | 1718.3 | 1714.5 | 1722.3 | 1970.79 | -27.43 | 1970.98 | 1 | 50.1 | 1800.8 | 23254.1 | 3050872 | 0 | 0 | 1970.89 | 91.79 | 91.41 | 100 | 0 | 0 | 1119.1 | 596.6 | 667.61 | 1121.7 | 590.8 | 662.73 | 1122 | 593.4 | 665.83 | 0 | 0 | 0
2026-04-11 08:57 | 664 |  | 665.8 | 660.3 | 1733 | 1733.5 | 1732.6 | 1986.23 | -26.42 | 1986.4 | 1 | 50.1 | 1829.9 | 23257.1 | 3050902 | 0 | 0 | 1986.23 | 91.59 | 91.18 | 100 | 0 | 0 | 1118.5 | 602.3 | 673.62 | 1120.2 | 596.8 | 668.56 | 1122.9 | 596.2 | 669.46 | 0 | 0 | 0
2026-04-11 08:58 | 663.5 |  | 665 | 658.5 | 1751.3 | 1749.7 | 1754.6 | 2005.45 | -27.21 | 2005.64 | 1 | 50.1 | 1867.7 | 23260.8 | 3050939 | 0 | 0 | 2005.45 | 91.8 | 91.37 | 100 | 0 | 0 | 1118 | 608 | 679.78 | 1118.7 | 603.4 | 674.97 | 1120.2 | 604.2 | 676.87 | 0 | 0 | 0
2026-04-11 08:59 | 661.7 |  | 663.3 | 657.9 | 1769.6 | 1770.6 | 1773.3 | 2022.41 | -26.8 | 2022.58 | 1 | 50.1 | 1896.8 | 23263.7 | 3050968 | 0 | 0 | 2022.52 | 91.57 | 91.12 | 100 | 0 | 0 | 1117.8 | 613.3 | 685.58 | 1117.5 | 608.6 | 680.13 | 1121 | 609.2 | 682.95 | 0 | 0 | 0
2026-04-11 09:00 | 661.6 |  | 663.5 | 657.8 | 1792.2 | 1793.7 | 1795 | 2048.32 | -24.89 | 2048.47 | 1 | 50.2 | 1935.5 | 23267.6 | 3051007 | 0 | 0 | 2048.32 | 91.78 | 91.31 | 100 | 0 | 0 | 1116.5 | 621.7 | 694.1 | 1117.3 | 617.5 | 689.94 | 1121.1 | 616.6 | 691.24 | 0 | 0 | 0
2026-04-11 09:01 | 661.4 |  | 663.1 | 656.3 | 1802.8 | 1801.9 | 1804.5 | 2058.14 | -23.23 | 2058.27 | 1 | 50.2 | 1965.7 | 23270.6 | 3051037 | 0 | 0 | 2058.16 | 91.82 | 91.33 | 100 | 0 | 0 | 1115.1 | 626.1 | 698.22 | 1115.2 | 620.9 | 692.42 | 1118 | 620.4 | 693.63 | 0 | 0 | 0
2026-04-11 09:02 | 661.2 |  | 662.8 | 657.7 | 1819.5 | 1821.3 | 1824.2 | 2078.98 | -25.59 | 2079.13 | 1 | 50.1 | 2005.5 | 23274.6 | 3051077 | 0 | 0 | 2078.98 | 92.05 | 91.53 | 100 | 0 | 0 | 1115.5 | 632 | 705.03 | 1117.2 | 626.4 | 699.77 | 1120.4 | 625.6 | 700.93 | 0 | 0 | 0
2026-04-11 09:03 | 663.6 |  | 666 | 659 | 1824.4 | 1825.9 | 1831.2 | 2092.87 | -27.46 | 2093.05 | 1 | 50.1 | 2036.2 | 23277.6 | 3051107 | 0 | 0 | 2092.87 | 91.85 | 91.31 | 100 | 0 | 0 | 1114.3 | 636.8 | 709.6 | 1116.4 | 631 | 704.42 | 1118.9 | 630.7 | 705.67 | 0 | 0 | 0
2026-04-11 09:04 | 659.8 |  | 660.9 | 656.3 | 1856 | 1861.3 | 1862.6 | 2118.72 | -24.24 | 2118.86 | 1 | 50.1 | 2076.1 | 23281.7 | 3051148 | 0 | 0 | 2118.72 | 92.05 | 91.48 | 100 | 0 | 0 | 1113.6 | 644.5 | 717.73 | 1114.2 | 640.4 | 713.59 | 1116 | 640.5 | 714.82 | 0 | 0 | 0
2026-04-11 09:05 | 663.1 |  | 665.7 | 659.9 | 1861.4 | 1862 | 1864.4 | 2132.08 | -26.55 | 2132.24 | 1 | 50.1 | 2107.4 | 23284.8 | 3051179 | 0 | 0 | 2132.08 | 91.85 | 91.26 | 100 | 0 | 0 | 1113 | 649.9 | 723.36 | 1114.4 | 644.3 | 718.03 | 1115.7 | 643.7 | 718.18 | 0 | 0 | 0
2026-04-11 09:06 | 663.7 |  | 665.7 | 658.8 | 1880.1 | 1876.3 | 1884.3 | 2152.85 | -26.59 | 2153.01 | 1 | 50 | 2149.3 | 23289 | 3051221 | 0 | 0 | 2152.85 | 92.1 | 91.49 | 100 | 0 | 0 | 1113.1 | 656.1 | 730.3 | 1111.2 | 652.4 | 724.95 | 1115.2 | 650.3 | 725.19 | 0 | 0 | 0
2026-04-11 09:07 | 664.1 |  | 663.9 | 660.2 | 1891.1 | 1895.6 | 1896.1 | 2169.48 | -26.8 | 2169.65 | 1 | 50 | 2180.5 | 23292 | 3051251 | 0 | 0 | 2169.53 | 91.87 | 91.24 | 100 | 0 | 0 | 1113 | 660.5 | 735.12 | 1111.4 | 657.7 | 731 | 1115.9 | 655.4 | 731.36 | 0 | 0 | 0
2026-04-11 09:08 | 664.2 |  | 666.5 | 660.2 | 1918.5 | 1922.3 | 1929.2 | 2204.97 | -27.82 | 2205.14 | 1 | 50 | 2223.8 | 23296.5 | 3051296 | 0 | 0 | 2205.01 | 92.15 | 91.49 | 100 | 0 | 0 | 1111.6 | 671.2 | 746.12 | 1108.3 | 670.8 | 743.43 | 1113.5 | 667.7 | 743.51 | 0 | 0 | 0
2026-04-11 09:09 | 664.4 |  | 666.7 | 660.7 | 1938.9 | 1941.8 | 1939.9 | 2224.81 | -28.29 | 2225 | 1 | 50 | 2256.4 | 23299.8 | 3051329 | 0 | 0 | 2225 | 91.95 | 91.27 | 100 | 0 | 0 | 1108.5 | 680.1 | 754.98 | 1109.9 | 675.4 | 749.57 | 1115.6 | 671.1 | 748.72 | 0 | 0 | 0
2026-04-11 09:10 | 663.6 |  | 664.8 | 660 | 1955.4 | 1962.7 | 1963.6 | 2244.73 | -26.95 | 2244.89 | 1 | 50 | 2299.4 | 23304 | 3051371 | 0 | 0 | 2244.73 | 92.16 | 91.46 | 100 | 0 | 0 | 1111.3 | 684.3 | 760.44 | 1109.8 | 681.6 | 756.45 | 1113 | 680.1 | 756.94 | 0 | 0 | 0
2026-04-11 09:11 | 662.8 |  | 666.2 | 659.4 | 1965.7 | 1968.4 | 1976 | 2257.22 | -26.98 | 2257.39 | 1 | 50 | 2332.6 | 23307.3 | 3051404 | 0 | 0 | 2257.25 | 91.97 | 91.25 | 100 | 0 | 0 | 1111.2 | 688.9 | 765.47 | 1108.1 | 686.3 | 760.49 | 1114.1 | 682 | 759.8 | 0 | 0 | 0
2026-04-11 09:12 | 662.8 |  | 663.4 | 659.1 | 1985.4 | 1988.6 | 1996.9 | 2277.7 | -28.08 | 2277.88 | 1 | 50 | 2375.5 | 23311.6 | 3051447 | 0 | 0 | 2277.7 | 92.15 | 91.4 | 100 | 0 | 0 | 1109.6 | 695.7 | 771.9 | 1109.3 | 692.2 | 767.88 | 1112.4 | 689.8 | 767.32 | 0 | 0 | 0
2026-04-11 09:13 | 662.3 |  | 666.3 | 659.6 | 2002.3 | 2002.4 | 2007.6 | 2296.99 | -27.39 | 2297.15 | 1 | 49.9 | 2408.5 | 23314.9 | 3051480 | 0 | 0 | 2297.01 | 91.92 | 91.16 | 100 | 0 | 0 | 1109.1 | 701.3 | 777.8 | 1109.8 | 697.8 | 774.47 | 1113.3 | 695.6 | 774.42 | 0 | 0 | 0
2026-04-11 09:14 | 663.3 |  | 665.8 | 659.3 | 2022.1 | 2023.9 | 2032.1 | 2321.02 | -28.97 | 2321.2 | 1 | 49.9 | 2453.7 | 23319.4 | 3051525 | 0 | 0 | 2321.02 | 92.17 | 91.38 | 100 | 0 | 0 | 1107.6 | 710.5 | 786.9 | 1106.6 | 706.3 | 781.58 | 1109.9 | 704.6 | 781.98 | 0 | 0 | 0
2026-04-11 09:15 | 663.7 |  | 666.8 | 659.8 | 2038.6 | 2039.1 | 2038.6 | 2338.43 | -27.18 | 2338.57 | 1 | 49.9 | 2486.7 | 23322.7 | 3051558 | 0 | 0 | 2338.66 | 91.93 | 91.12 | 100 | 0 | 0 | 1107.6 | 715.8 | 792.86 | 1107.3 | 711.9 | 788.26 | 1109.6 | 710 | 787.77 | 0 | 0 | 0
2026-04-11 09:16 | 664 |  | 665 | 660 | 2060.5 | 2066.5 | 2062.6 | 2364.21 | -27.51 | 2364.37 | 1 | 50 | 2531.9 | 23327.2 | 3051603 | 0 | 0 | 2364.21 | 92.12 | 91.29 | 100 | 0 | 0 | 1107 | 722.8 | 800.18 | 1107.4 | 719.4 | 796.62 | 1109.9 | 719.2 | 798.2 | 0 | 0 | 0
2026-04-11 09:17 | 664.3 |  | 666.4 | 660.1 | 2085.9 | 2087.6 | 2091.7 | 2395.41 | -27.49 | 2395.57 | 1 | 49.9 | 2577.7 | 23331.8 | 3051649 | 0 | 0 | 2395.82 | 92.31 | 91.46 | 100 | 0 | 0 | 1106 | 732.4 | 809.31 | 1104.6 | 729.9 | 806.3 | 1108.6 | 727.2 | 806.2 | 0 | 0 | 0
2026-04-11 09:18 | 664.3 |  | 665.9 | 660.4 | 2094.5 | 2099.7 | 2102.2 | 2406.57 | -28.19 | 2406.73 | 1 | 49.9 | 2613.1 | 23335.3 | 3051684 | 0 | 0 | 2406.58 | 92.12 | 91.24 | 100 | 0 | 0 | 1103 | 739.1 | 815.27 | 1105.7 | 733.3 | 810.82 | 1108.5 | 732.4 | 811.88 | 0 | 0 | 0
2026-04-11 09:19 | 663.7 |  | 665.6 | 659.5 | 2122.8 | 2127.5 | 2129.4 | 2437.08 | -27.29 | 2437.23 | 1 | 50 | 2659.7 | 23340.1 | 3051732 | 0 | 0 | 2437.08 | 92.31 | 91.41 | 100 | 0 | 0 | 1101 | 748.4 | 823.97 | 1106.5 | 739.2 | 817.93 | 1107.5 | 739.8 | 819.28 | 0 | 0 | 0
2026-04-11 09:20 | 664.4 |  | 666.4 | 659 | 2145.1 | 2144.6 | 2146.5 | 2460.39 | -28.74 | 2460.54 | 1 | 49.9 | 2695.7 | 23343.7 | 3051768 | 0 | 0 | 2460.39 | 92.12 | 91.2 | 100 | 0 | 0 | 1099.4 | 756.7 | 831.92 | 1102.6 | 752.9 | 830.18 | 1107.5 | 749.5 | 830.11 | 0 | 0 | 0
2026-04-11 09:21 | 663.1 |  | 667.1 | 660 | 2163.5 | 2164.2 | 2172.6 | 2485.4 | -27.66 | 2485.56 | 1 | 50 | 2743.3 | 23348.5 | 3051816 | 0 | 0 | 2485.4 | 92.31 | 91.37 | 100 | 0 | 0 | 1101.6 | 766.1 | 843.93 | 1105 | 758.7 | 838.4 | 1106 | 757.8 | 838.18 | 0 | 0 | 0
2026-04-11 09:22 | 664.1 |  | 667.9 | 660.8 | 2169.6 | 2170.3 | 2177.7 | 2494.47 | -26.48 | 2494.63 | 1 | 50 | 2779.3 | 23352.1 | 3051852 | 0 | 0 | 2494.6 | 92.1 | 91.14 | 100 | 0 | 0 | 1100.6 | 769.9 | 847.39 | 1103.2 | 763.8 | 842.6 | 1108.5 | 759.8 | 842.28 | 0 | 0 | 0
2026-04-11 09:23 | 664.7 |  | 666.7 | 659.3 | 2194.2 | 2191.7 | 2197.8 | 2517.61 | -27.93 | 2517.76 | 1 | 50 | 2826.8 | 23356.6 | 3051897 | 0 | 0 | 2517.61 | 92.26 | 91.27 | 100 | 0 | 0 | 1099 | 776.3 | 853.19 | 1104.7 | 770.4 | 851.06 | 1105.3 | 770.4 | 851.48 | 0 | 0 | 0
2026-04-11 09:24 | 664.3 |  | 666.7 | 659.6 | 2206 | 2202.5 | 2205.5 | 2528.97 | -27.06 | 2529.11 | 1 | 50 | 2864 | 23360.5 | 3051936 | 0 | 0 | 2529.24 | 92.07 | 91.06 | 100 | 0 | 0 | 1100.8 | 779.8 | 858.41 | 1101.7 | 775.5 | 854.38 | 1106 | 772 | 853.82 | 0 | 0 | 0
2026-04-11 09:25 | 664.1 |  | 667.4 | 660.5 | 2227.7 | 2226.4 | 2237.7 | 2559.77 | -27.23 | 2559.91 | 1 | 50 | 2912.1 | 23365.3 | 3051984 | 0 | 0 | 2559.77 | 92.19 | 91.16 | 100 | 0 | 0 | 1098.1 | 788.6 | 865.95 | 1099.7 | 787.6 | 866.15 | 1107.5 | 781.9 | 865.93 | 0 | 0 | 0
2026-04-11 09:26 | 663.7 |  | 667.2 | 659.9 | 2229.8 | 2235.3 | 2246.4 | 2566.23 | -25.36 | 2566.34 | 1 | 50 | 2949.8 | 23369 | 3052021 | 0 | 0 | 2566.23 | 92 | 90.95 | 100 | 0 | 0 | 1096.6 | 792.7 | 869.33 | 1101.2 | 787.7 | 867.43 | 1105 | 785.2 | 867.7 | 0 | 0 | 0
2026-04-11 09:27 | 664.7 |  | 666.9 | 658.7 | 2260.5 | 2257.7 | 2262.8 | 2593.05 | -28.51 | 2593.2 | 1 | 50 | 2999.4 | 23374 | 3052071 | 0 | 0 | 2593.05 | 92.17 | 91.1 | 100 | 0 | 0 | 1096.1 | 799.8 | 876.65 | 1100.2 | 797.5 | 877.46 | 1103.6 | 795.5 | 877.97 | 0 | 0 | 0
2026-04-11 09:28 | 664.7 |  | 666.4 | 660.8 | 2263.6 | 2270 | 2267.5 | 2601.44 | -28.33 | 2601.77 | 1 | 50 | 3036.2 | 23377.6 | 3052107 | 0 | 0 | 2602.87 | 91.94 | 90.84 | 100 | 0 | 0 | 1097.1 | 804.8 | 882.97 | 1099.7 | 800.2 | 880.02 | 1103 | 795.4 | 877.34 | 0 | 0 | 0
2026-04-11 09:29 | 664.7 |  | 667.5 | 660.1 | 2271.6 | 2266.2 | 2276.2 | 2607.87 | -27.1 | 2608.02 | 1 | 50 | 3086.3 | 23382.7 | 3052158 | 0 | 0 | 2608 | 92.1 | 90.98 | 100 | 0 | 0 | 1096.5 | 806.3 | 884.13 | 1099.8 | 801.8 | 881.78 | 1101.5 | 800.2 | 881.38 | 0 | 0 | 0
2026-04-11 09:30 | 665.3 |  | 667.9 | 659.5 | 2291.2 | 2288.3 | 2290.8 | 2630.33 | -27.31 | 2630.48 | 1 | 50 | 3124.1 | 23386.4 | 3052195 | 0 | 0 | 2630.33 | 91.89 | 90.75 | 100 | 0 | 0 | 1095.5 | 811.9 | 889.45 | 1101.2 | 808.1 | 889.85 | 1103.5 | 807.4 | 890.95 | 0 | 0 | 0
2026-04-11 09:31 | 664.7 |  | 667.2 | 659.1 | 2308.4 | 2306.4 | 2311.6 | 2649.33 | -27.6 | 2649.47 | 1 | 50 | 3176.4 | 23391.7 | 3052248 | 0 | 0 | 2649.35 | 92.1 | 90.93 | 100 | 0 | 0 | 1094.5 | 819 | 896.36 | 1097.8 | 816.6 | 896.51 | 1100.6 | 814.4 | 896.32 | 0 | 0 | 0
2026-04-11 09:32 | 664.9 |  | 668.7 | 661.5 | 2316.4 | 2321.1 | 2327.8 | 2669.34 | -28.79 | 2669.67 | 1 | 50 | 3214.1 | 23395.4 | 3052285 | 0 | 0 | 2669.51 | 91.87 | 90.69 | 100 | 0 | 0 | 1095 | 823.5 | 901.74 | 1100.2 | 821.2 | 903.43 | 1101.5 | 820.9 | 904.19 | 0 | 0 | 0
2026-04-11 09:33 | 664.4 |  | 666.5 | 660.4 | 2345.9 | 2352.5 | 2350.7 | 2695.08 | -26.61 | 2695.21 | 1 | 50 | 3266.5 | 23400.7 | 3052338 | 0 | 0 | 2695.08 | 92.06 | 90.85 | 100 | 0 | 0 | 1096.1 | 833.4 | 913.45 | 1100.7 | 828.4 | 911.81 | 1104 | 824.2 | 909.91 | 0 | 0 | 0
2026-04-11 09:34 | 664.3 |  | 667 | 659.3 | 2359.5 | 2359.4 | 2358 | 2706.23 | -29.17 | 2706.39 | 1 | 50 | 3306.2 | 23404.6 | 3052377 | 0 | 0 | 2706.71 | 91.88 | 90.65 | 100 | 0 | 0 | 1096.2 | 835.6 | 915.96 | 1099.2 | 833.1 | 915.75 | 1104.2 | 829 | 915.34 | 0 | 0 | 0
2026-04-11 09:35 | 665 |  | 666.9 | 661.1 | 2366 | 2370.7 | 2375.2 | 2721.87 | -27.24 | 2721.99 | 1 | 50 | 3358.5 | 23409.9 | 3052430 | 0 | 0 | 2722.09 | 92.04 | 90.79 | 100 | 0 | 0 | 1092.5 | 842.5 | 920.44 | 1097.2 | 839.1 | 920.68 | 1101.5 | 836.9 | 921.86 | 0 | 0 | 0
2026-04-11 09:36 | 665.4 |  | 666.3 | 661.6 | 2385.4 | 2388.5 | 2387.3 | 2740.93 | -27.51 | 2741.06 | 1 | 50 | 3397.9 | 23413.9 | 3052470 | 0 | 0 | 2740.93 | 91.83 | 90.57 | 100 | 0 | 0 | 1092.6 | 848.7 | 927.28 | 1098.6 | 843.3 | 926.46 | 1100 | 843.6 | 927.96 | 0 | 0 | 0
2026-04-11 09:37 | 664.1 |  | 667.9 | 661 | 2402.6 | 2400.6 | 2409.9 | 2760.97 | -28.36 | 2761.12 | 1 | 50 | 3450.9 | 23419.1 | 3052522 | 0 | 0 | 2760.97 | 91.99 | 90.71 | 100 | 0 | 0 | 1093.6 | 854.3 | 934.27 | 1098.7 | 850.4 | 934.3 | 1100.7 | 848.2 | 933.63 | 0 | 0 | 0
2026-04-11 09:38 | 664.8 |  | 667.6 | 661 | 2403.2 | 2407.2 | 2414.2 | 2764.47 | -28.98 | 2764.62 | 1 | 50 | 3491.5 | 23423.2 | 3052563 | 0 | 0 | 2764.61 | 91.81 | 90.51 | 100 | 0 | 0 | 1087.1 | 861.7 | 936.78 | 1098.1 | 851.6 | 935.17 | 1099.6 | 849.9 | 934.55 | 0 | 0 | 0
2026-04-11 09:39 | 665.7 |  | 667.9 | 661 | 2419 | 2425 | 2422.6 | 2782.85 | -29.68 | 2783.01 | 1 | 50 | 3544.9 | 23428.6 | 3052617 | 0 | 0 | 2782.97 | 91.96 | 90.64 | 100 | 0 | 0 | 1088.1 | 864.2 | 940.31 | 1097.2 | 858.3 | 941.76 | 1099.5 | 857 | 942.3 | 0 | 0 | 0
2026-04-11 09:40 | 666.2 |  | 666.8 | 662.3 | 2430.8 | 2438.6 | 2439.8 | 2799.61 | -29.84 | 2799.77 | 1 | 50 | 3586 | 23432.6 | 3052657 | 0 | 0 | 2799.61 | 91.78 | 90.44 | 100 | 0 | 0 | 1089.8 | 868.6 | 946.58 | 1094.8 | 865.1 | 947.13 | 1099 | 862.7 | 948.07 | 0 | 0 | 0
2026-04-11 09:41 | 662.8 |  | 666.4 | 659.4 | 2454.5 | 2461.9 | 2467.4 | 2820.41 | -28.38 | 2820.89 | 1 | 50 | 3640.2 | 23438 | 3052711 | 0 | 0 | 2820.75 | 91.93 | 90.57 | 100 | 0 | 0 | 1089 | 877.6 | 955.75 | 1095.7 | 870.4 | 953.74 | 1098.1 | 867.8 | 952.92 | 0 | 0 | 0
2026-04-11 09:42 | 665.9 |  | 667.8 | 662.1 | 2449.8 | 2456.3 | 2455.8 | 2820.51 | -28.9 | 2820.66 | 1 | 50 | 3681.7 | 23442.2 | 3052753 | 0 | 0 | 2820.88 | 91.75 | 90.37 | 100 | 0 | 0 | 1087.3 | 879.3 | 956.04 | 1094.9 | 871.2 | 953.89 | 1097 | 868.4 | 952.68 | 0 | 0 | 0
2026-04-11 09:43 | 665.1 |  | 668.2 | 660.9 | 2475.5 | 2472 | 2477.3 | 2844.22 | -28.57 | 2844.36 | 1 | 50 | 3736.2 | 23447.6 | 3052807 | 0 | 0 | 2844.32 | 91.89 | 90.49 | 100 | 0 | 0 | 1088.5 | 883.1 | 961.21 | 1096.2 | 877.8 | 962.22 | 1097.7 | 877.8 | 963.61 | 0 | 0 | 0
2026-04-11 09:44 | 667.2 |  | 669.9 | 662.5 | 2483.1 | 2479.8 | 2485 | 2860.65 | -29.59 | 2860.8 | 1 | 50 | 3777.4 | 23451.8 | 3052849 | 0 | 0 | 2860.65 | 91.69 | 90.28 | 100 | 0 | 0 | 1088.6 | 888.8 | 967.58 | 1092.6 | 885.8 | 967.79 | 1096.8 | 882.8 | 968.25 | 0 | 0 | 0
2026-04-11 09:45 | 667 |  | 668.4 | 662.9 | 2502.7 | 2506.4 | 2504.3 | 2884.62 | -29.06 | 2884.67 | 1 | 50 | 3831.9 | 23457.2 | 3052903 | 0 | 0 | 2884.62 | 91.82 | 90.39 | 100 | 0 | 0 | 1089.2 | 896.4 | 976.41 | 1094.2 | 891.9 | 975.93 | 1094.5 | 891.5 | 975.7 | 0 | 0 | 0
2026-04-11 09:46 | 666.5 |  | 670.8 | 663.7 | 2515.2 | 2514.5 | 2525.7 | 2904.1 | -31.17 | 2904.26 | 1 | 50 | 3887.6 | 23462.8 | 3052959 | 0 | 0 | 2904.1 | 91.98 | 90.53 | 100 | 0 | 0 | 1087.1 | 902.7 | 981.3 | 1092.5 | 897.7 | 980.73 | 1097 | 893.4 | 980.03 | 0 | 0 | 0
2026-04-11 09:47 | 667.7 |  | 669.8 | 663.7 | 2529.7 | 2534.9 | 2538.3 | 2921.1 | -30.87 | 2921.25 | 1 | 50 | 3929.7 | 23467 | 3053001 | 0 | 0 | 2921.1 | 91.77 | 90.3 | 100 | 0 | 0 | 1086.1 | 908.9 | 987.15 | 1094.7 | 903.2 | 988.71 | 1095.6 | 903.1 | 989.39 | 0 | 0 | 0
2026-04-11 09:48 | 667.5 |  | 670.5 | 663.5 | 2553.7 | 2557.9 | 2562.1 | 2949.69 | -28.49 | 2949.83 | 1 | 50 | 3987 | 23472.7 | 3053058 | 0 | 0 | 2949.69 | 91.94 | 90.45 | 100 | 0 | 0 | 1088.1 | 917.4 | 998.19 | 1091.7 | 912.8 | 996.52 | 1093 | 911.2 | 995.9 | 0 | 0 | 0
2026-04-11 09:49 | 667.5 |  | 671.3 | 664 | 2561 | 2565.6 | 2571.2 | 2960.71 | -29.47 | 2960.87 | 1 | 50 | 4030.6 | 23477.2 | 3053103 | 0 | 0 | 2960.71 | 91.75 | 90.25 | 100 | 0 | 0 | 1085.6 | 921.9 | 1000.8 | 1091.1 | 918.7 | 1002.41 | 1094 | 916.2 | 1002.28 | 0 | 0 | 0
2026-04-11 09:50 | 670.1 |  | 671.7 | 666.3 | 2568.8 | 2577.1 | 2579.3 | 2977.93 | -30.34 | 2978.09 | 1 | 50 | 4087.8 | 23482.9 | 3053160 | 0 | 0 | 2978.43 | 91.89 | 90.36 | 100 | 0 | 0 | 1085.6 | 929.9 | 1009.51 | 1091.7 | 922.4 | 1006.97 | 1093 | 919.6 | 1005.14 | 0 | 0 | 0
2026-04-11 09:51 | 666.5 |  | 671.3 | 664.3 | 2587.6 | 2590.1 | 2598.5 | 2989.62 | -31.88 | 2990.2 | 1 | 50 | 4130 | 23487.1 | 3053202 | 0 | 0 | 2990.03 | 91.68 | 90.14 | 100 | 0 | 0 | 1085 | 933 | 1012.3 | 1089.9 | 928.2 | 1011.6 | 1092.8 | 924.8 | 1010.66 | 0 | 0 | 0
2026-04-11 09:52 | 668.8 |  | 671.2 | 664.7 | 2600.1 | 2606.2 | 2602.3 | 3006.27 | -29.47 | 3006.42 | 1 | 50 | 4188.6 | 23492.9 | 3053260 | 0 | 0 | 3006.27 | 91.83 | 90.27 | 100 | 0 | 0 | 1083.5 | 939.7 | 1018.14 | 1090.6 | 932.2 | 1016.68 | 1093.3 | 929.7 | 1016.39 | 0 | 0 | 0
2026-04-11 09:53 | 669 |  | 671.5 | 663.5 | 2616.2 | 2614 | 2614.6 | 3018.43 | -30.03 | 3018.59 | 1 | 50 | 4232.1 | 23497.3 | 3053304 | 0 | 0 | 3018.43 | 91.65 | 90.07 | 100 | 0 | 0 | 1082 | 943.6 | 1020.92 | 1090.2 | 936.6 | 1021.1 | 1091.8 | 935.8 | 1021.67 | 0 | 0 | 0
2026-04-11 09:54 | 668.5 |  | 671 | 665.4 | 2626.1 | 2628.7 | 2636.2 | 3036.93 | -29.95 | 3037.07 | 1 | 50 | 4291.3 | 23503.2 | 3053363 | 0 | 0 | 3036.93 | 91.82 | 90.22 | 100 | 0 | 0 | 1086 | 947.2 | 1028.63 | 1090.3 | 942.5 | 1027.59 | 1091.9 | 940.1 | 1026.48 | 0 | 0 | 0
2026-04-11 09:55 | 670.6 |  | 672.6 | 666.8 | 2616.9 | 2630.8 | 2630.4 | 3039.22 | -30.21 | 3039.37 | 1 | 50 | 4335.2 | 23507.6 | 3053407 | 0 | 0 | 3040.31 | 91.64 | 90.03 | 100 | 0 | 0 | 1083.1 | 950.8 | 1029.77 | 1089.2 | 944.8 | 1029.11 | 1090.5 | 941.1 | 1026.22 | 0 | 0 | 0
2026-04-11 09:56 | 667.4 |  | 672.5 | 665 | 2637.4 | 2638 | 2648 | 3050.22 | -29.44 | 3050.37 | 1 | 50 | 4393.8 | 23513.4 | 3053465 | 0 | 0 | 3050.22 | 91.77 | 90.13 | 100 | 0 | 0 | 1081.2 | 954.5 | 1032.04 | 1089.2 | 947.2 | 1031.67 | 1089.3 | 947.8 | 1032.45 | 0 | 0 | 0
2026-04-11 09:57 | 669.8 |  | 672.2 | 663.6 | 2652.4 | 2651.5 | 2655.9 | 3064.63 | -30.41 | 3064.78 | 1 | 50 | 4438.8 | 23517.9 | 3053510 | 0 | 0 | 3064.63 | 91.6 | 89.95 | 100 | 0 | 0 | 1081.9 | 956.9 | 1035.26 | 1084.2 | 956.8 | 1037.34 | 1088 | 954.3 | 1038.3 | 0 | 0 | 0
2026-04-11 09:58 | 665.4 |  | 667 | 661 | 2678.7 | 2682.5 | 2682.8 | 3078.76 | -29.51 | 3078.9 | 1 | 50 | 4498 | 23523.8 | 3053569 | 0 | 0 | 3078.76 | 91.72 | 90.05 | 100 | 0 | 0 | 1080.2 | 966 | 1043.51 | 1085.7 | 959.1 | 1041.29 | 1087.5 | 956.2 | 1039.87 | 0 | 0 | 0
2026-04-11 09:59 | 668.9 |  | 671.7 | 664.7 | 2665.8 | 2674.2 | 2679.5 | 3087.11 | -30.57 | 3087.27 | 1 | 50 | 4542.5 | 23528.3 | 3053614 | 0 | 0 | 3087.15 | 91.54 | 89.85 | 100 | 0 | 0 | 1078.6 | 967.8 | 1043.9 | 1085.7 | 962 | 1044.49 | 1084.5 | 963.1 | 1045.47 | 0 | 0 | 0
2026-04-11 10:00 | 669.3 |  | 672 | 663.1 | 2695.6 | 2692.3 | 2697.7 | 3112.29 | -30.72 | 3112.45 | 1 | 50 | 4602.2 | 23534.3 | 3053674 | 0 | 0 | 3112.29 | 91.66 | 89.95 | 100 | 0 | 0 | 1077.1 | 977.8 | 1053.21 | 1084 | 972 | 1053.64 | 1086.2 | 968.7 | 1052.18 | 0 | 0 | 0
2026-04-11 10:01 | 669.1 |  | 674.5 | 666.9 | 2695.9 | 2694.2 | 2705.3 | 3125.57 | -29.31 | 3125.72 | 1 | 50 | 4648.1 | 23538.9 | 3053720 | 0 | 0 | 3125.89 | 91.49 | 89.77 | 100 | 0 | 0 | 1078.4 | 980.6 | 1057.49 | 1085.2 | 975.2 | 1058.29 | 1085 | 974.1 | 1056.88 | 0 | 0 | 0
2026-04-11 10:02 | 667.4 |  | 673 | 664.8 | 2709.7 | 2704.7 | 2717.9 | 3134.15 | -30.35 | 3134.8 | 1 | 50 | 4709.3 | 23545 | 3053781 | 0 | 0 | 3134.85 | 91.63 | 89.89 | 100 | 0 | 0 | 1075.7 | 986.1 | 1060.74 | 1083.3 | 979.5 | 1061.1 | 1086 | 975.5 | 1059.42 | 0 | 0 | 0
2026-04-11 10:03 | 667.1 |  | 672.2 | 663.6 | 2716.6 | 2713 | 2724.9 | 3138.7 | -29.51 | 3138.84 | 1 | 50 | 4753.7 | 23549.4 | 3053825 | 0 | 0 | 3139.04 | 91.44 | 89.68 | 100 | 0 | 0 | 1076.8 | 987.3 | 1063.1 | 1082.8 | 981.2 | 1062.47 | 1085.6 | 976.8 | 1060.44 | 0 | 0 | 0
2026-04-11 10:04 | 669 |  | 669.5 | 665.3 | 2722.1 | 2733.9 | 2740.7 | 3154.74 | -28.13 | 3154.86 | 1 | 50 | 4815.1 | 23555.6 | 3053887 | 0 | 0 | 3154.74 | 91.57 | 89.79 | 100 | 0 | 0 | 1075.6 | 992 | 1067.05 | 1079.7 | 989.5 | 1068.4 | 1084.8 | 983.6 | 1066.99 | 0 | 0 | 0
2026-04-11 10:05 | 669.1 |  | 670.5 | 663.5 | 2742 | 2748.5 | 2743 | 3168.49 | -30.03 | 3168.65 | 1 | 50 | 4860.8 | 23560.1 | 3053932 | 0 | 0 | 3168.49 | 91.4 | 89.6 | 100 | 0 | 0 | 1072.6 | 999.1 | 1071.58 | 1080.5 | 992.4 | 1072.34 | 1082.5 | 990.6 | 1072.31 | 0 | 0 | 0
2026-04-11 10:06 | 668.6 |  | 671.8 | 662.9 | 2750.7 | 2744.3 | 2753.4 | 3175.05 | -30.84 | 3175.2 | 1 | 50 | 4923.7 | 23566.4 | 3053995 | 0 | 0 | 3175.06 | 91.54 | 89.73 | 100 | 0 | 0 | 1075.3 | 999 | 1074.23 | 1079.9 | 995.4 | 1074.97 | 1080.5 | 994 | 1073.97 | 0 | 0 | 0
2026-04-11 10:07 | 668.1 |  | 669.8 | 664.7 | 2758.8 | 2767.2 | 2779.1 | 3194.23 | -30.92 | 3194.39 | 1 | 50 | 4969.7 | 23571 | 3054041 | 0 | 0 | 3194.38 | 91.37 | 89.54 | 100 | 0 | 0 | 1073.1 | 1005 | 1078.52 | 1078.3 | 1004.3 | 1082.98 | 1081.1 | 999 | 1080.06 | 0 | 0 | 0
2026-04-11 10:08 | 666.8 |  | 671.7 | 663.3 | 2779.8 | 2774.1 | 2788.6 | 3209.23 | -30.37 | 3209.38 | 1 | 50 | 5031.3 | 23577.2 | 3054103 | 0 | 0 | 3209.23 | 91.46 | 89.6 | 100 | 0 | 0 | 1072.6 | 1012.7 | 1086.2 | 1078.2 | 1007.5 | 1086.33 | 1080 | 1004 | 1084.28 | 0 | 0 | 0
2026-04-11 10:09 | 667.3 |  | 670.3 | 664.1 | 2786.6 | 2789.9 | 2800.5 | 3221.25 | -30.59 | 3221.4 | 1 | 50 | 5078.6 | 23581.9 | 3054150 | 0 | 0 | 3221.28 | 91.3 | 89.43 | 100 | 0 | 0 | 1071.5 | 1015.1 | 1087.68 | 1081.7 | 1007.2 | 1089.54 | 1079.5 | 1011.6 | 1091.99 | 0 | 0 | 0
2026-04-11 10:10 | 668.5 |  | 671.8 | 665.4 | 2793.6 | 2797.1 | 2807.8 | 3236.12 | -31.85 | 3236.28 | 1 | 50 | 5141.8 | 23588.2 | 3054213 | 0 | 0 | 3236.12 | 91.45 | 89.56 | 100 | 0 | 0 | 1072.7 | 1021.4 | 1095.65 | 1079.7 | 1014.9 | 1096.33 | 1082 | 1010.4 | 1093.23 | 0 | 0 | 0
2026-04-11 10:11 | 667.7 |  | 670.3 | 664.6 | 2811.8 | 2819.6 | 2823.7 | 3251.95 | -30.17 | 3252.09 | 1 | 50 | 5188.6 | 23592.9 | 3054260 | 0 | 0 | 3251.95 | 91.28 | 89.38 | 100 | 0 | 0 | 1073.7 | 1020.9 | 1096.11 | 1080 | 1019.4 | 1100.95 | 1081 | 1021.4 | 1104.09 | 0 | 0 | 0
2026-04-11 10:12 | 667.5 |  | 668.7 | 664 | 2835.5 | 2848 | 2855.3 | 3280.69 | -28.6 | 3280.81 | 1 | 50 | 5251.5 | 23599.2 | 3054323 | 0 | 0 | 3280.69 | 91.39 | 89.47 | 100 | 0 | 0 | 1070.9 | 1035.5 | 1108.93 | 1080.2 | 1029.2 | 1111.79 | 1079.3 | 1027.9 | 1109.46 | 0 | 0 | 0
2026-04-11 10:13 | 667.8 |  | 669.7 | 664.4 | 2847.7 | 2852.8 | 2864.3 | 3293.36 | -27.75 | 3293.48 | 1 | 50 | 5298.9 | 23604 | 3054371 | 0 | 0 | 3293.36 | 91.21 | 89.27 | 100 | 0 | 0 | 1069.8 | 1039.8 | 1112.43 | 1078 | 1037 | 1117.92 | 1080.6 | 1031.6 | 1114.7 | 0 | 0 | 0
2026-04-11 10:14 | 668.3 |  | 669.6 | 663.1 | 2869.9 | 2876.1 | 2873.4 | 3313.85 | -31.21 | 3314 | 1 | 50 | 5362.6 | 23610.3 | 3054434 | 0 | 0 | 3313.85 | 91.33 | 89.36 | 100 | 0 | 0 | 1070.2 | 1048.4 | 1121.99 | 1078.6 | 1042.7 | 1124.63 | 1078.4 | 1040.5 | 1122.02 | 0 | 0 | 0
2026-04-11 10:15 | 667.9 |  | 668.8 | 664 | 2869.3 | 2881.5 | 2883.2 | 3319.61 | -28.92 | 3319.74 | 1 | 50 | 5410.5 | 23615.1 | 3054482 | 0 | 0 | 3319.61 | 91.17 | 89.18 | 100 | 0 | 0 | 1069.6 | 1050.8 | 1123.96 | 1079.2 | 1043.9 | 1126.6 | 1079.3 | 1041.3 | 1123.9 | 0 | 0 | 0
2026-04-11 10:16 | 667.8 |  | 670.6 | 664.5 | 2882.4 | 2890.1 | 2899.6 | 3337.22 | -28.85 | 3337.34 | 1 | 49.9 | 5474.5 | 23621.5 | 3054546 | 0 | 0 | 3337.22 | 91.27 | 89.27 | 100 | 0 | 0 | 1068.6 | 1057.6 | 1130.12 | 1074.8 | 1053.8 | 1132.59 | 1080.1 | 1046.4 | 1130.23 | 0 | 0 | 0
2026-04-11 10:17 | 667.1 |  | 668.2 | 663.1 | 2898 | 2907 | 2906.4 | 3345.76 | -33.03 | 3345.92 | 1 | 49.9 | 5522.8 | 23626.3 | 3054594 | 0 | 0 | 3345.76 | 91.11 | 89.09 | 100 | 0 | 0 | 1068 | 1061.2 | 1133.39 | 1077.2 | 1054.1 | 1135.44 | 1077.5 | 1051 | 1132.41 | 0 | 0 | 0
2026-04-11 10:18 | 667.7 |  | 670.2 | 662.1 | 2915 | 2915.3 | 2921.3 | 3363.81 | -29.86 | 3363.95 | 1 | 49.9 | 5588.3 | 23632.8 | 3054659 | 0 | 0 | 3364.53 | 91.24 | 89.2 | 100 | 0 | 0 | 1069.5 | 1062.8 | 1136.64 | 1074.8 | 1063.2 | 1142.76 | 1074.5 | 1061.1 | 1140.1 | 0 | 0 | 0
2026-04-11 10:19 | 668 |  | 669.2 | 664.4 | 2922.9 | 2932.5 | 2935.4 | 3380.25 | -31.8 | 3380.4 | 1 | 49.9 | 5637.9 | 23637.9 | 3054710 | 0 | 0 | 3380.25 | 91.1 | 89.04 | 100 | 0 | 0 | 1071 | 1069.2 | 1145.08 | 1074.1 | 1068.4 | 1147.52 | 1077.4 | 1061.7 | 1143.85 | 0 | 0 | 0
2026-04-11 10:20 | 668.1 |  | 672.3 | 664.7 | 2922.6 | 2923.7 | 2939.3 | 3385.02 | -33.27 | 3385.18 | 1 | 50 | 5703.1 | 23644.4 | 3054775 | 0 | 0 | 3385.02 | 91.2 | 89.13 | 100 | 0 | 0 | 1069.2 | 1072.4 | 1146.63 | 1075.7 | 1068.3 | 1149.13 | 1076.6 | 1064.3 | 1145.86 | 0 | 0 | 0
2026-04-11 10:21 | 669.2 |  | 670.1 | 665.7 | 2922.3 | 2937.2 | 2935.1 | 3386.57 | -30.25 | 3387.26 | 1 | 50 | 5752 | 23649.3 | 3054824 | 0 | 0 | 3387.13 | 91.06 | 88.97 | 100 | 0 | 0 | 1067.1 | 1075.8 | 1148.02 | 1074.2 | 1069.2 | 1148.49 | 1076.1 | 1065 | 1146.03 | 0 | 0 | 0
2026-04-11 10:22 | 668.9 |  | 670.4 | 663.3 | 2940.4 | 2948.5 | 2947 | 3399.11 | -30.3 | 3399.24 | 1 | 50 | 5818.2 | 23655.9 | 3054890 | 0 | 0 | 3399.23 | 91.16 | 89.04 | 100 | 0 | 0 | 1066.4 | 1079.3 | 1150.94 | 1072.5 | 1075.6 | 1153.57 | 1073 | 1073 | 1151.37 | 0 | 0 | 0
2026-04-11 10:23 | 667.3 |  | 672.3 | 663.9 | 2959.2 | 2951.6 | 2966.2 | 3418.04 | -30.86 | 3418.17 | 1 | 50 | 5867.5 | 23660.7 | 3054938 | 0 | 0 | 3418.13 | 91.02 | 88.89 | 100 | 0 | 0 | 1063.3 | 1089.5 | 1158.45 | 1071 | 1083.6 | 1160.54 | 1075.6 | 1074.3 | 1155.57 | 0 | 0 | 0
2026-04-11 10:24 | 669 |  | 671.9 | 663.3 | 2963.3 | 2958.1 | 2966.8 | 3424.01 | -30.58 | 3424.15 | 1 | 50 | 5934.3 | 23667.5 | 3055006 | 0 | 0 | 3424.13 | 91.11 | 88.96 | 100 | 0 | 0 | 1064.6 | 1089.3 | 1159.71 | 1069.9 | 1086.1 | 1162.06 | 1073.1 | 1080.3 | 1159.24 | 0 | 0 | 0
2026-04-11 10:25 | 668.6 |  | 670.7 | 663.1 | 2975.9 | 2977.8 | 2978.6 | 3437.5 | -30.61 | 3437.64 | 1 | 50 | 5983.8 | 23672.4 | 3055055 | 0 | 0 | 3437.5 | 90.96 | 88.8 | 100 | 0 | 0 | 1062.9 | 1095.2 | 1164.04 | 1068.4 | 1091.5 | 1166.12 | 1070.4 | 1087.4 | 1163.99 | 0 | 0 | 0
2026-04-11 10:26 | 667.3 |  | 670.9 | 664.4 | 2987.8 | 2988.7 | 3004.5 | 3456.2 | -28.88 | 3456.32 | 1 | 50 | 6050.1 | 23679 | 3055121 | 0 | 0 | 3456.2 | 91.06 | 88.87 | 100 | 0 | 0 | 1063.9 | 1097.6 | 1167.79 | 1070.3 | 1095.6 | 1172.62 | 1072.8 | 1093.7 | 1173.27 | 0 | 0 | 0
2026-04-11 10:27 | 669.6 |  | 671.1 | 664.1 | 2993.2 | 3000.3 | 2998.5 | 3464.06 | -30.97 | 3464.21 | 1 | 50 | 6101.1 | 23684.1 | 3055172 | 0 | 0 | 3464.06 | 90.94 | 88.74 | 100 | 0 | 0 | 1060.7 | 1106.2 | 1173.34 | 1066.8 | 1101.1 | 1174.68 | 1071.1 | 1094.7 | 1172.55 | 0 | 0 | 0
2026-04-11 10:28 | 668.4 |  | 672 | 663.4 | 2999 | 2997.9 | 3003.4 | 3465.15 | -31.52 | 3465.3 | 1 | 50 | 6167.8 | 23690.8 | 3055239 | 0 | 0 | 3465.15 | 91.02 | 88.8 | 100 | 0 | 0 | 1060.3 | 1108.1 | 1174.89 | 1081.5 | 1085.2 | 1173.69 | 1072.2 | 1094.2 | 1173.25 | 0 | 0 | 0
2026-04-11 10:29 | 667.9 |  | 670 | 664.8 | 2992 | 3003 | 3006.6 | 3463.46 | -30.46 | 3463.59 | 1 | 50 | 6217.8 | 23695.8 | 3055289 | 0 | 0 | 3467.46 | 90.86 | 88.63 | 100 | 0 | 0 | 1068.2 | 1098.8 | 1173.69 | 1087.7 | 1078.8 | 1173.4 | 1083.3 | 1083.4 | 1173.6 | 0 | 0 | 0
2026-04-11 10:30 | 668.1 |  | 671.2 | 662.6 | 3000.5 | 2996.2 | 3006.3 | 3464.88 | -30.11 | 3465 | 1 | 50 | 6285.5 | 23702.6 | 3055357 | 0 | 0 | 3467.46 | 90.98 | 88.72 | 100 | 0 | 0 | 1079.3 | 1088.3 | 1174.57 | 1094 | 1073.6 | 1174.48 | 1087.3 | 1080.9 | 1175.31 | 0 | 0 | 0
2026-04-11 10:31 | 669.1 |  | 670.9 | 665.7 | 2991.7 | 2998.2 | 3005.2 | 3466.07 | -31.96 | 3466.2 | 1 | 49.9 | 6335.5 | 23707.6 | 3055407 | 0 | 0 | 3467.46 | 90.82 | 88.55 | 100 | 0 | 0 | 1081.8 | 1086 | 1174.8 | 1092 | 1075.8 | 1174.77 | 1083.8 | 1084.4 | 1175.27 | 0 | 0 | 0
2026-04-11 10:32 | 669.3 |  | 672.3 | 665.9 | 2990.7 | 2990.8 | 3006.1 | 3464.44 | -31.64 | 3464.58 | 1 | 49.9 | 6402.3 | 23714.3 | 3055474 | 0 | 0 | 3467.46 | 90.9 | 88.61 | 100 | 0 | 0 | 1081.5 | 1085.6 | 1174.09 | 1093.1 | 1073.3 | 1173.18 | 1088.5 | 1078 | 1173.4 | 0 | 0 | 0
2026-04-11 10:33 | 670.6 |  | 672.6 | 665.1 | 2993 | 2995.5 | 2992.1 | 3466.58 | -32.78 | 3466.74 | 1 | 49.9 | 6452.3 | 23719.2 | 3055523 | 0 | 0 | 3467.46 | 90.75 | 88.44 | 100 | 0 | 0 | 1081.3 | 1086.1 | 1174.41 | 1090.8 | 1076.6 | 1174.37 | 1087.1 | 1079.7 | 1173.7 | 0 | 0 | 0
2026-04-11 10:34 | 670.5 |  | 672.1 | 666.1 | 2988.7 | 2995.6 | 2993.3 | 3464.48 | -31.79 | 3464.62 | 1 | 49.9 | 6519 | 23726 | 3055591 | 0 | 0 | 3467.46 | 90.82 | 88.49 | 100 | 0 | 0 | 1081 | 1086.5 | 1174.53 | 1094.7 | 1072.2 | 1173.79 | 1091.5 | 1076 | 1174.4 | 0 | 0 | 0
2026-04-11 10:35 | 669.5 |  | 672.3 | 664.4 | 2993.1 | 2990.2 | 2995.3 | 3462.67 | -31.14 | 3462.79 | 1 | 49.9 | 6569 | 23730.9 | 3055640 | 0 | 0 | 3467.46 | 90.66 | 88.32 | 100 | 0 | 0 | 1085.9 | 1080.5 | 1173.28 | 1099.2 | 1066.6 | 1172.45 | 1096 | 1070.4 | 1173.19 | 0 | 0 | 0
2026-04-11 10:36 | 670.4 |  | 672.7 | 664.9 | 2992.7 | 2990.8 | 2995.5 | 3465.37 | -30.72 | 3465.52 | 1 | 50 | 6635.7 | 23737.6 | 3055707 | 0 | 0 | 3467.46 | 90.73 | 88.37 | 100 | 0 | 0 | 1089.2 | 1078.5 | 1174.7 | 1103.5 | 1064.4 | 1174.59 | 1102 | 1065.3 | 1173.98 | 0 | 0 | 0
2026-04-11 10:37 | 670.4 |  | 672.5 | 664.8 | 2992.1 | 2993.1 | 2994.7 | 3464.69 | -32.06 | 3464.84 | 1 | 49.9 | 6686.7 | 23742.7 | 3055758 | 0 | 0 | 3467.46 | 90.58 | 88.2 | 100 | 0 | 0 | 1094.8 | 1072.6 | 1174.27 | 1106.2 | 1061.2 | 1173.86 | 1103 | 1064.1 | 1173.73 | 0 | 0 | 0
2026-04-11 10:38 | 668.7 |  | 672.5 | 664.1 | 2994.5 | 2991.1 | 3000 | 3464.86 | -33.98 | 3465.02 | 1 | 50 | 6754.4 | 23749.5 | 3055826 | 0 | 0 | 3467.46 | 90.65 | 88.26 | 100 | 0 | 0 | 1096.3 | 1071.2 | 1174.34 | 1107.6 | 1060.2 | 1174.24 | 1104.5 | 1063.4 | 1174.52 | 0 | 0 | 0
2026-04-11 10:39 | 668.5 |  | 672.8 | 664.6 | 2996.5 | 2992.4 | 2998.3 | 3465.55 | -31.64 | 3465.69 | 1 | 50 | 6804.5 | 23754.5 | 3055876 | 0 | 0 | 3467.46 | 90.49 | 88.08 | 100 | 0 | 0 | 1098.5 | 1069.2 | 1174.48 | 1109.8 | 1058.1 | 1174.28 | 1106.4 | 1061.2 | 1174.15 | 0 | 0 | 0
2026-04-11 10:40 | 669.5 |  | 672.3 | 664 | 2995.4 | 2991 | 3001.3 | 3464.23 | -29.73 | 3464.37 | 1 | 50 | 6871.2 | 23761.2 | 3055943 | 0 | 0 | 3467.46 | 90.54 | 88.11 | 100 | 0 | 0 | 1100.8 | 1065.8 | 1173.23 | 1111.2 | 1055.7 | 1173.06 | 1107.8 | 1058.9 | 1173.08 | 0 | 0 | 0
2026-04-11 10:41 | 670.3 |  | 672.6 | 664.3 | 2994.3 | 2992.4 | 2995.8 | 3464.79 | -33.25 | 3464.95 | 1 | 50 | 6937.9 | 23767.8 | 3056009 | 0 | 0 | 3467.46 | 90.59 | 88.14 | 100 | 0 | 0 | 1100.6 | 1066.2 | 1173.51 | 1112.2 | 1055.8 | 1174.22 | 1108.9 | 1058.6 | 1173.92 | 0 | 0 | 0
2026-04-11 10:42 | 667.8 |  | 672.4 | 664.8 | 2994.6 | 2991.6 | 3004.1 | 3465.25 | -31.14 | 3465.39 | 1 | 49.9 | 6987.9 | 23772.9 | 3056060 | 0 | 0 | 3467.46 | 90.42 | 87.96 | 100 | 0 | 0 | 1102.9 | 1063.9 | 1173.42 | 1115.1 | 1052.7 | 1173.89 | 1111.9 | 1055.5 | 1173.64 | 0 | 0 | 0
2026-04-11 10:43 | 669.1 |  | 672.2 | 666.5 | 2986.5 | 2991.6 | 3005.4 | 3464.99 | -31.37 | 3465.12 | 1 | 50 | 7055.6 | 23779.6 | 3056127 | 0 | 0 | 3467.46 | 90.47 | 87.99 | 100 | 0 | 0 | 1104.4 | 1063 | 1173.98 | 1115.6 | 1053 | 1174.76 | 1112.2 | 1055.7 | 1174.16 | 0 | 0 | 0
2026-04-11 10:44 | 668.8 |  | 672 | 666.3 | 2993.2 | 2992.8 | 3001.3 | 3464.67 | -30.66 | 3464.81 | 1 | 50 | 7105.7 | 23784.6 | 3056177 | 0 | 0 | 3467.46 | 90.3 | 87.81 | 100 | 0 | 0 | 1107.1 | 1060.5 | 1174.07 | 1117.3 | 1050.6 | 1173.78 | 1114 | 1054.4 | 1174.58 | 0 | 0 | 0
2026-04-11 10:45 | 669.6 |  | 671.8 | 663.8 | 2998.4 | 2995.1 | 2995.4 | 3465.01 | -32.46 | 3465.17 | 1 | 50 | 7172.4 | 23791.3 | 3056244 | 0 | 0 | 3467.46 | 90.35 | 87.83 | 100 | 0 | 0 | 1107.2 | 1060.5 | 1174.22 | 1118.2 | 1050.4 | 1174.53 | 1115.3 | 1052.7 | 1174.11 | 0 | 0 | 0
2026-04-11 10:46 | 669.7 |  | 671.9 | 666.7 | 2985.8 | 2993.5 | 3003.7 | 3465.32 | -32.85 | 3465.47 | 1 | 50 | 7222.4 | 23796.3 | 3056294 | 0 | 0 | 3467.46 | 90.17 | 87.65 | 100 | 0 | 0 | 1108.9 | 1058.8 | 1174.16 | 1120.7 | 1047.6 | 1174.05 | 1117.2 | 1051.6 | 1174.89 | 0 | 0 | 0
2026-04-11 10:47 | 670 |  | 671 | 664.9 | 2991.8 | 2998 | 2999.5 | 3465.51 | -31.65 | 3465.65 | 1 | 50 | 7289.1 | 23802.9 | 3056360 | 0 | 0 | 3467.46 | 90.2 | 87.65 | 100 | 0 | 0 | 1110.2 | 1057.6 | 1174.17 | 1121.3 | 1046.7 | 1173.72 | 1118.6 | 1050 | 1174.5 | 0 | 0 | 0
2026-04-11 10:48 | 670.5 |  | 671.7 | 666.4 | 2987 | 2995.5 | 2994.8 | 3466.28 | -32.14 | 3466.43 | 1 | 50 | 7338.2 | 23807.9 | 3056410 | 0 | 0 | 3467.46 | 90.02 | 87.47 | 100 | 0 | 0 | 1114.1 | 1054.2 | 1174.45 | 1124.2 | 1044.2 | 1173.89 | 1121.2 | 1046.9 | 1173.75 | 0 | 0 | 0
2026-04-11 10:49 | 670 |  | 672.7 | 667.3 | 2990.4 | 2991.9 | 2998.1 | 3465.68 | -32.31 | 3465.83 | 1 | 50 | 7406.9 | 23814.8 | 3056479 | 0 | 0 | 3470.76 | 90.06 | 87.49 | 100 | 0 | 0 | 1115.9 | 1052.3 | 1174.27 | 1125.8 | 1043.3 | 1174.51 | 1122.8 | 1046.4 | 1174.89 | 0 | 0 | 0
2026-04-11 10:50 | 670.1 |  | 673.1 | 667.1 | 2990.5 | 2991.8 | 2998.3 | 3465.29 | -32.58 | 3465.45 | 1 | 50 | 7457.9 | 23819.9 | 3056530 | 0 | 0 | 3470.76 | 89.9 | 87.31 | 100 | 0 | 0 | 1116.5 | 1051.7 | 1174.24 | 1125.9 | 1042.7 | 1174.03 | 1123 | 1045.1 | 1173.6 | 0 | 0 | 0
2026-04-11 10:51 | 670.8 |  | 673 | 665 | 2992.1 | 2995.2 | 2990.7 | 3464.89 | -32.35 | 3465.04 | 1 | 50 | 7524.6 | 23826.5 | 3056596 | 0 | 0 | 3470.76 | 89.92 | 87.32 | 100 | 0 | 0 | 1116.9 | 1051.2 | 1174.06 | 1126.4 | 1042.3 | 1174.07 | 1123 | 1045.9 | 1174.58 | 0 | 0 | 0
2026-04-11 10:52 | 669.4 |  | 673.1 | 666.7 | 2987 | 2989.6 | 3001.1 | 3466.48 | -31.89 | 3466.62 | 1 | 50 | 7575.6 | 23831.6 | 3056647 | 0 | 0 | 3470.76 | 89.76 | 87.14 | 100 | 0 | 0 | 1118.1 | 1050.5 | 1174.54 | 1127.5 | 1041.5 | 1174.24 | 1124.2 | 1044.8 | 1174.6 | 0 | 0 | 0
2026-04-11 10:53 | 669.5 |  | 672.3 | 666.7 | 2984.9 | 2995.4 | 3000.9 | 3464.81 | -30.29 | 3464.95 | 1 | 50 | 7643.3 | 23838.4 | 3056715 | 0 | 0 | 3470.76 | 89.79 | 87.15 | 100 | 0 | 0 | 1117.1 | 1051.3 | 1174.44 | 1126.6 | 1042.5 | 1174.43 | 1123.6 | 1044.6 | 1173.72 | 0 | 0 | 0
2026-04-11 10:54 | 670.9 |  | 672.9 | 664.8 | 2992.5 | 2991.9 | 2995.7 | 3466.08 | -31.6 | 3466.22 | 1 | 50 | 7693.3 | 23843.4 | 3056765 | 0 | 0 | 3470.76 | 89.61 | 86.96 | 100 | 0 | 0 | 1118 | 1050.5 | 1174.43 | 1126.9 | 1041.5 | 1173.66 | 1124.4 | 1044.5 | 1174.39 | 0 | 0 | 0
2026-04-11 10:55 | 670.3 |  | 671.6 | 664.7 | 2994 | 2999.7 | 2995.5 | 3465.57 | -30.69 | 3465.7 | 1 | 50 | 7761 | 23850.2 | 3056833 | 0 | 0 | 3470.76 | 89.63 | 86.97 | 100 | 0 | 0 | 1119.6 | 1049 | 1174.47 | 1128.3 | 1040.6 | 1174.1 | 1126.2 | 1042.9 | 1174.46 | 0 | 0 | 0
2026-04-11 10:56 | 670.6 |  | 671.8 | 664.8 | 2991.3 | 2997 | 2997.6 | 3464.55 | -32.1 | 3464.88 | 1 | 50 | 7811.1 | 23855.1 | 3056882 | 0 | 0 | 3470.76 | 89.46 | 86.78 | 100 | 0 | 0 | 1120.3 | 1047.6 | 1173.64 | 1130.3 | 1038.4 | 1173.7 | 1128.6 | 1040 | 1173.69 | 0 | 0 | 0
2026-04-11 10:57 | 671.1 |  | 671.2 | 667.3 | 2982.6 | 2994.9 | 2994.8 | 3464.44 | -31.25 | 3464.58 | 1 | 50 | 7877.8 | 23861.8 | 3056949 | 0 | 0 | 3470.76 | 89.47 | 86.77 | 100 | 0 | 0 | 1121.6 | 1047.3 | 1174.6 | 1131.9 | 1037.7 | 1174.62 | 1130.7 | 1038.2 | 1173.88 | 0 | 0 | 0
2026-04-11 10:58 | 670.6 |  | 674.4 | 665.2 | 2993 | 2985 | 2995.1 | 3466.61 | -33.2 | 3466.76 | 1 | 50 | 7927.8 | 23866.8 | 3056999 | 0 | 0 | 3470.76 | 89.29 | 86.58 | 100 | 0 | 0 | 1123.2 | 1046.2 | 1175.13 | 1133.5 | 1036.7 | 1175.11 | 1131.7 | 1038.8 | 1175.56 | 0 | 0 | 0
2026-04-11 10:59 | 669.8 |  | 673.7 | 667.4 | 2982.6 | 2983.8 | 2998.3 | 3463.38 | -33.03 | 3463.18 | 1 | 50 | 7994.6 | 23873.5 | 3057066 | 0 | 0 | 3470.76 | 89.3 | 86.58 | 100 | 0 | 0 | 1124.6 | 1043.7 | 1173.73 | 1134.5 | 1034.7 | 1173.85 | 1132.7 | 1036.9 | 1174.55 | 0 | 0 | 0
2026-04-11 11:00 | 671.6 |  | 675.7 | 668 | 2987.1 | 2978.8 | 2993.7 | 3467.65 | -32.21 | 3467.79 | 1 | 50.1 | 8044.6 | 23878.5 | 3057116 | 0 | 0 | 3470.76 | 89.12 | 86.39 | 100 | 0 | 0 | 1124.9 | 1044.7 | 1175.16 | 1135.3 | 1034.9 | 1174.89 | 1133.9 | 1035.9 | 1174.62 | 0 | 0 | 0
2026-04-11 11:01 | 669.6 |  | 673.6 | 666.2 | 2987.4 | 2987.9 | 2996.9 | 3461.66 | -31.59 | 3461.81 | 1 | 50.1 | 8112.3 | 23885.3 | 3057184 | 0 | 0 | 3470.76 | 89.14 | 86.39 | 100 | 0 | 0 | 1128.2 | 1040.2 | 1173.55 | 1137.2 | 1031.9 | 1173.5 | 1134.8 | 1034.2 | 1173.6 | 0 | 0 | 0
2026-04-11 11:02 | 672.1 |  | 673.8 | 665.9 | 2986.7 | 2991 | 2991.8 | 3467.83 | -33.12 | 3467.99 | 1 | 50.1 | 8162.3 | 23890.3 | 3057234 | 0 | 0 | 3470.76 | 88.96 | 86.2 | 100 | 0 | 0 | 1127.5 | 1042 | 1174.86 | 1137.6 | 1032.6 | 1174.64 | 1135.9 | 1033.5 | 1173.93 | 0 | 0 | 0
2026-04-11 11:03 | 671.8 |  | 672.6 | 668 | 2984.7 | 2993.5 | 2992.1 | 3464.64 | -32.28 | 3464.79 | 1 | 50.1 | 8229 | 23897 | 3057301 | 0 | 0 | 3470.76 | 88.97 | 86.2 | 100 | 0 | 0 | 1128.9 | 1039.9 | 1173.91 | 1137.8 | 1031.8 | 1174.08 | 1135.4 | 1034.2 | 1174.27 | 0 | 0 | 0
2026-04-11 11:04 | 671.3 |  | 672.8 | 667.5 | 2983.2 | 2994.5 | 2995.1 | 3464.32 | -32.27 | 3464.48 | 1 | 50.1 | 8280.1 | 23902.1 | 3057352 | 0 | 0 | 3470.76 | 88.8 | 86.02 | 100 | 0 | 0 | 1129.5 | 1038.9 | 1173.48 | 1139 | 1030.7 | 1174.01 | 1136.9 | 1032.6 | 1173.98 | 0 | 0 | 0
2026-04-11 11:05 | 669.9 |  | 673.4 | 666.7 | 2987.6 | 2988.6 | 2998.7 | 3464.68 | -32.53 | 3464.83 | 1 | 50.1 | 8347.8 | 23908.8 | 3057419 | 0 | 0 | 3470.76 | 88.81 | 86.01 | 100 | 0 | 0 | 1129.2 | 1039.8 | 1174.2 | 1137.6 | 1031.4 | 1173.27 | 1135.2 | 1034.5 | 1174.4 | 0 | 0 | 0
2026-04-11 11:06 | 670.3 |  | 673.4 | 666.3 | 2991.3 | 2993.1 | 2995.4 | 3464.96 | -31.46 | 3465.1 | 1 | 50.1 | 8397.8 | 23913.8 | 3057469 | 0 | 0 | 3470.76 | 88.63 | 85.83 | 100 | 0 | 0 | 1129.4 | 1040 | 1174.6 | 1138.1 | 1031.9 | 1174.4 | 1135.9 | 1033.4 | 1173.83 | 0 | 0 | 0
2026-04-11 11:07 | 670.3 |  | 672.2 | 666.6 | 2986.7 | 2996.9 | 3000.3 | 3465.86 | -33.45 | 3466.02 | 1 | 50.1 | 8465.5 | 23920.6 | 3057537 | 0 | 0 | 3470.76 | 88.63 | 85.82 | 100 | 0 | 0 | 1131.5 | 1038 | 1174.5 | 1138.8 | 1030.9 | 1173.97 | 1136.1 | 1033.8 | 1174.53 | 0 | 0 | 0
2026-04-11 11:08 | 668.3 |  | 673.3 | 666.1 | 2989 | 2992.9 | 3002.8 | 3462.8 | -31.92 | 3462.95 | 1 | 50.1 | 8516.5 | 23925.7 | 3057588 | 0 | 0 | 3470.76 | 88.47 | 85.64 | 100 | 0 | 0 | 1130.8 | 1038.7 | 1174.56 | 1139.6 | 1030.3 | 1174.08 | 1137.8 | 1031.7 | 1173.91 | 0 | 0 | 0
2026-04-11 11:09 | 668.9 |  | 673.8 | 667 | 2987.9 | 2991 | 3005.7 | 3465.58 | -31.31 | 3465.73 | 1 | 50 | 8582.2 | 23932.2 | 3057653 | 0 | 0 | 3470.76 | 88.45 | 85.62 | 100 | 0 | 0 | 1133 | 1036.5 | 1174.32 | 1139.5 | 1030.9 | 1174.73 | 1137.5 | 1032.3 | 1174.21 | 0 | 0 | 0
2026-04-11 11:10 | 669.2 |  | 671.3 | 664.5 | 2992.5 | 2999.5 | 3004.1 | 3460.27 | -30.73 | 3460.41 | 1 | 50 | 8633.2 | 23937.3 | 3057704 | 0 | 0 | 3470.76 | 88.28 | 85.44 | 100 | 0 | 0 | 1133.3 | 1034.8 | 1172.76 | 1140 | 1029.2 | 1173.34 | 1137.7 | 1031.9 | 1173.95 | 0 | 0 | 0
2026-04-11 11:11 | 669.6 |  | 670.9 | 666 | 2993.8 | 2998.5 | 2999.4 | 3462.43 | -30.77 | 3462.57 | 1 | 50 | 8701.9 | 23944.2 | 3057773 | 0 | 0 | 3470.76 | 88.29 | 85.43 | 100 | 0 | 0 | 1132 | 1037.8 | 1174.82 | 1139.3 | 1030.4 | 1173.92 | 1137.1 | 1033 | 1174.67 | 0 | 0 | 0
2026-04-11 11:12 | 670.4 |  | 672.2 | 666.3 | 2989.4 | 2997 | 2997.8 | 3463.61 | -30.95 | 3463.75 | 1 | 50 | 8752.9 | 23949.3 | 3057824 | 0 | 0 | 3470.76 | 88.12 | 85.25 | 100 | 0 | 0 | 1132.3 | 1037.5 | 1174.73 | 1139.4 | 1030.5 | 1174.12 | 1137.6 | 1031.9 | 1173.87 | 0 | 0 | 0
2026-04-11 11:13 | 669.5 |  | 671.6 | 665.3 | 2990.6 | 2997 | 3004.4 | 3463.46 | -31.6 | 3463.59 | 1 | 50 | 8819.6 | 23956 | 3057891 | 0 | 0 | 3470.76 | 88.11 | 85.23 | 100 | 0 | 0 | 1131.8 | 1037 | 1173.73 | 1139.2 | 1030.2 | 1173.6 | 1136.6 | 1033.4 | 1174.54 | 0 | 0 | 0
2026-04-11 11:14 | 669 |  | 671.3 | 665.6 | 2992.6 | 3001.2 | 3003.4 | 3464.81 | -31.14 | 3464.95 | 1 | 50 | 8869.7 | 23961 | 3057941 | 0 | 0 | 3470.76 | 87.93 | 85.04 | 100 | 0 | 0 | 1130.3 | 1038.3 | 1173.55 | 1137.9 | 1031.8 | 1174.14 | 1135.9 | 1032.6 | 1172.97 | 0 | 0 | 0
2026-04-11 11:15 | 667.8 |  | 671.7 | 664.4 | 2993.7 | 3001.3 | 3008.6 | 3464.28 | -30.29 | 3464.42 | 1 | 50 | 8936.4 | 23967.7 | 3058008 | 0 | 0 | 3470.76 | 87.91 | 85.01 | 100 | 0 | 0 | 1129.9 | 1038.7 | 1173.66 | 1138 | 1031.9 | 1174.34 | 1136 | 1033.2 | 1173.69 | 0 | 0 | 0
2026-04-11 11:16 | 668.8 |  | 672.6 | 665.7 | 2988 | 2990.9 | 3008.3 | 3464.38 | -30.17 | 3464.52 | 1 | 50 | 8987.4 | 23972.8 | 3058059 | 0 | 0 | 3470.76 | 87.73 | 84.82 | 100 | 0 | 0 | 1129 | 1039.7 | 1173.81 | 1137.1 | 1032.8 | 1174.44 | 1135.2 | 1034.2 | 1173.97 | 0 | 0 | 0
2026-04-11 11:17 | 669.1 |  | 672 | 665 | 2995.5 | 2997.3 | 3004.4 | 3465.71 | -30.77 | 3465.84 | 1 | 50 | 9053.1 | 23979.3 | 3058124 | 0 | 0 | 3470.76 | 87.72 | 84.79 | 100 | 0 | 0 | 1128.6 | 1040.7 | 1174.49 | 1136.8 | 1032.9 | 1174.22 | 1134.8 | 1035.3 | 1174.86 | 0 | 0 | 0
2026-04-11 11:18 | 669.4 |  | 672.1 | 664.3 | 2994.4 | 2999 | 3001.5 | 3465.28 | -31.25 | 3465.43 | 1 | 50 | 9103.1 | 23984.4 | 3058175 | 0 | 0 | 3470.76 | 87.54 | 84.61 | 100 | 0 | 0 | 1128.7 | 1040.4 | 1174.3 | 1136.2 | 1033.8 | 1174.55 | 1135.2 | 1034.5 | 1174.34 | 0 | 0 | 0
2026-04-11 11:19 | 669.9 |  | 672.4 | 665 | 2990.4 | 2996.6 | 3003.3 | 3465.65 | -33.34 | 3465.81 | 1 | 50 | 9170.8 | 23991.1 | 3058242 | 0 | 0 | 3470.76 | 87.54 | 84.59 | 100 | 0 | 0 | 1130.6 | 1038.6 | 1174.28 | 1136.7 | 1032.8 | 1174.1 | 1135.7 | 1034.1 | 1174.42 | 0 | 0 | 0
2026-04-11 11:20 | 669.6 |  | 673 | 666.7 | 2987.9 | 2990.8 | 3002.9 | 3465.29 | -32.84 | 3466.08 | 1 | 50 | 9220.9 | 23996.1 | 3058292 | 0 | 0 | 3470.76 | 87.37 | 84.4 | 100 | 0 | 0 | 1131.4 | 1038 | 1174.39 | 1137.4 | 1032.1 | 1173.92 | 1135.7 | 1033.9 | 1174.19 | 0 | 0 | 0
2026-04-11 11:21 | 671.9 |  | 673.6 | 667.5 | 2986.7 | 2993.2 | 2995.4 | 3468.34 | -33.27 | 3468.5 | 1 | 50 | 9287.6 | 24002.8 | 3058359 | 0 | 0 | 3470.76 | 87.35 | 84.38 | 100 | 0 | 0 | 1131.8 | 1038.4 | 1175.24 | 1137.5 | 1032.7 | 1174.72 | 1135.7 | 1034.8 | 1175.17 | 0 | 0 | 0
2026-04-11 11:22 | 671 |  | 673 | 667.7 | 2988.4 | 2991.1 | 2995 | 3465.4 | -31.27 | 3465.54 | 1 | 50 | 9337.6 | 24007.8 | 3058409 | 0 | 0 | 3470.76 | 87.18 | 84.2 | 100 | 0 | 0 | 1132 | 1037.6 | 1174.54 | 1136.9 | 1032.8 | 1174.22 | 1135 | 1034.4 | 1173.99 | 0 | 0 | 0
2026-04-11 11:23 | 670.2 |  | 672.4 | 665.7 | 2991.2 | 2988.2 | 2997.8 | 3461.3 | -31.91 | 3461.45 | 1 | 50 | 9403.3 | 24014.4 | 3058475 | 0 | 0 | 3470.76 | 87.16 | 84.16 | 100 | 0 | 0 | 1132.7 | 1035.5 | 1172.96 | 1138.3 | 1031.3 | 1173.93 | 1136.6 | 1033.1 | 1174.21 | 0 | 0 | 0
2026-04-11 11:24 | 670.6 |  | 672.1 | 666.9 | 2986.2 | 2993.3 | 2998.1 | 3464.48 | -32.84 | 3464.63 | 1 | 50 | 9453.4 | 24019.4 | 3058525 | 0 | 0 | 3470.76 | 86.98 | 83.98 | 100 | 0 | 0 | 1133.3 | 1036 | 1174.08 | 1139.5 | 1030.5 | 1174.29 | 1137.3 | 1032.3 | 1174.09 | 0 | 0 | 0
2026-04-11 11:25 | 670.9 |  | 673.8 | 666.3 | 2987.8 | 2988 | 2999.2 | 3465.44 | -34.04 | 3465.61 | 1 | 50 | 9520.1 | 24026.1 | 3058592 | 0 | 0 | 3470.76 | 86.96 | 83.94 | 100 | 0 | 0 | 1133.2 | 1036.4 | 1174.42 | 1138.8 | 1030.7 | 1173.8 | 1135.7 | 1033.7 | 1173.97 | 0 | 0 | 0
2026-04-11 11:26 | 669.7 |  | 671.8 | 665.6 | 2993.4 | 2992.5 | 3002.1 | 3464.71 | -31.89 | 3464.85 | 1 | 50 | 9586.8 | 24032.7 | 3058658 | 0 | 0 | 3470.76 | 86.94 | 83.91 | 100 | 0 | 0 | 1131 | 1037.9 | 1173.87 | 1137.5 | 1032.3 | 1174.25 | 1135.9 | 1033.1 | 1173.47 | 0 | 0 | 0
2026-04-11 11:27 | 670.7 |  | 674.1 | 666.6 | 2990.9 | 2992 | 3000 | 3467.85 | -32.42 | 3467.99 | 1 | 50 | 9636.8 | 24037.7 | 3058708 | 0 | 0 | 3470.76 | 86.75 | 83.71 | 100 | 0 | 0 | 1129.9 | 1040.6 | 1175.73 | 1137.7 | 1033 | 1175.27 | 1136 | 1033.9 | 1174.54 | 0 | 0 | 0
2026-04-11 11:28 | 670.5 |  | 674 | 667.5 | 2989.6 | 2989.2 | 2992.4 | 3464.6 | -31.48 | 3464.75 | 1 | 50 | 9704.5 | 24044.5 | 3058776 | 0 | 0 | 3470.76 | 86.74 | 83.68 | 100 | 0 | 0 | 1130.8 | 1037.8 | 1173.59 | 1139.1 | 1030.3 | 1173.62 | 1137.7 | 1032 | 1174.16 | 0 | 0 | 0
2026-04-11 11:29 | 670.1 |  | 673.6 | 665.8 | 2986 | 2992.2 | 2999.3 | 3464.28 | -31.17 | 3464.42 | 1 | 50 | 9754.5 | 24049.5 | 3058826 | 0 | 0 | 3470.76 | 86.56 | 83.5 | 100 | 0 | 0 | 1131 | 1038 | 1173.99 | 1140 | 1029.9 | 1174.12 | 1137.9 | 1032.1 | 1174.44 | 0 | 0 | 0
2026-04-11 11:30 | 671.8 |  | 674 | 667.4 | 2983.6 | 2993.1 | 2992.2 | 3466.18 | -32.61 | 3466.33 | 1 | 50 | 9822.2 | 24056.3 | 3058894 | 0 | 0 | 3470.76 | 86.55 | 83.47 | 100 | 0 | 0 | 1132 | 1037.6 | 1174.6 | 1140.6 | 1029.5 | 1174.26 | 1138.7 | 1031.7 | 1174.81 | 0 | 0 | 0
2026-04-11 11:31 | 670.1 |  | 673 | 666.6 | 2990.1 | 2989.2 | 2995.8 | 3465.23 | -31.69 | 3465.38 | 1 | 49.9 | 9873.2 | 24061.4 | 3058945 | 0 | 0 | 3470.76 | 86.38 | 83.3 | 100 | 0 | 0 | 1131.7 | 1037.5 | 1174.13 | 1139.8 | 1029.7 | 1173.66 | 1137.4 | 1031.9 | 1173.74 | 0 | 0 | 0
2026-04-11 11:32 | 671 |  | 672.9 | 667 | 2984.3 | 2992.5 | 2996.9 | 3464.63 | -32.44 | 3464.78 | 1 | 49.9 | 9939 | 24068 | 3059011 | 0 | 0 | 3470.76 | 86.35 | 83.25 | 100 | 0 | 0 | 1130.9 | 1038.7 | 1174.72 | 1138.4 | 1031.3 | 1174.06 | 1136.6 | 1033.3 | 1174.43 | 0 | 0 | 0
2026-04-11 11:33 | 671.5 |  | 674.3 | 667 | 2985.8 | 2986.4 | 2991 | 3464.77 | -32.62 | 3464.93 | 1 | 49.9 | 9989 | 24072.9 | 3059060 | 0 | 0 | 3470.76 | 86.18 | 83.07 | 100 | 0 | 0 | 1129.8 | 1039 | 1173.9 | 1137.3 | 1032.8 | 1174.61 | 1135.3 | 1034.1 | 1173.97 | 0 | 0 | 0
2026-04-11 11:34 | 670.7 |  | 673.8 | 667.1 | 2988.7 | 2986.5 | 2994.6 | 3465.19 | -31.74 | 3465.34 | 1 | 49.9 | 10056.7 | 24079.7 | 3059128 | 0 | 0 | 3470.76 | 86.16 | 83.04 | 100 | 0 | 0 | 1129 | 1039.6 | 1173.73 | 1136.7 | 1033.3 | 1174.51 | 1135.4 | 1034.2 | 1174.2 | 0 | 0 | 0
2026-04-11 11:35 | 672.1 |  | 674 | 668.1 | 2981.3 | 2986.7 | 2989.7 | 3464.23 | -31.88 | 3464.39 | 1 | 50 | 10106.7 | 24084.7 | 3059178 | 0 | 0 | 3470.76 | 85.99 | 82.86 | 100 | 0 | 0 | 1129.3 | 1039.2 | 1173.53 | 1137.9 | 1031.9 | 1174.17 | 1136.7 | 1032.5 | 1173.69 | 0 | 0 | 0
2026-04-11 11:36 | 671.4 |  | 673.9 | 668.2 | 2981.8 | 2986.7 | 2988.9 | 3464.21 | -32.85 | 3464.39 | 1 | 50 | 10172.5 | 24091.3 | 3059244 | 0 | 0 | 3470.76 | 85.97 | 82.83 | 100 | 0 | 0 | 1131 | 1037.6 | 1173.49 | 1138.3 | 1031.2 | 1173.8 | 1135.7 | 1034.1 | 1174.39 | 0 | 0 | 0
2026-04-11 11:37 | 671.6 |  | 673.2 | 668 | 2980.8 | 2987.8 | 2993.2 | 3464.23 | -33.22 | 3464.37 | 1 | 50 | 10222.5 | 24096.3 | 3059294 | 0 | 0 | 3470.76 | 85.8 | 82.65 | 100 | 0 | 0 | 1130.4 | 1038.5 | 1173.89 | 1137.8 | 1031.3 | 1173.44 | 1135.9 | 1033.7 | 1174.19 | 0 | 0 | 0
2026-04-11 11:38 | 672.2 |  | 674.8 | 667.5 | 2983.7 | 2984.6 | 2989 | 3466.26 | -32.85 | 3466.41 | 1 | 49.9 | 10290.2 | 24103.1 | 3059362 | 0 | 0 | 3470.76 | 85.79 | 82.63 | 100 | 0 | 0 | 1130.2 | 1039.1 | 1174.37 | 1138.2 | 1032.1 | 1174.73 | 1136.5 | 1033 | 1173.95 | 0 | 0 | 0
2026-04-11 11:39 | 671.3 |  | 674.4 | 667.9 | 2980.9 | 2981.5 | 2995.8 | 3465.61 | -32.64 | 3465.75 | 1 | 50 | 10341.2 | 24108.2 | 3059413 | 0 | 0 | 3470.76 | 85.63 | 82.46 | 100 | 0 | 0 | 1130.4 | 1039 | 1174.47 | 1139.4 | 1030.4 | 1174.05 | 1138.3 | 1031 | 1173.64 | 0 | 0 | 0
2026-04-11 11:40 | 671.4 |  | 674.7 | 667.7 | 2983.5 | 2984.7 | 2990.2 | 3464.65 | -32.72 | 3464.79 | 1 | 50 | 10407.9 | 24114.9 | 3059480 | 0 | 0 | 3470.76 | 85.61 | 82.43 | 100 | 0 | 0 | 1131.6 | 1038 | 1174.59 | 1140.3 | 1029.8 | 1174.31 | 1138.7 | 1031.2 | 1174.18 | 0 | 0 | 0
2026-04-11 11:41 | 671.4 |  | 674.6 | 668.1 | 2982.1 | 2982.8 | 2993.7 | 3465.17 | -31.77 | 3465.32 | 1 | 50 | 10457 | 24119.7 | 3059528 | 0 | 0 | 3470.76 | 85.44 | 82.25 | 100 | 0 | 0 | 1132.9 | 1036.5 | 1174.26 | 1141.3 | 1028.5 | 1173.85 | 1138.9 | 1031.2 | 1174.39 | 0 | 0 | 0
2026-04-11 11:42 | 671.5 |  | 673.1 | 667.9 | 2982.6 | 2989.5 | 2990.5 | 3465.39 | -32.36 | 3465.54 | 1 | 49.9 | 10524.7 | 24126.5 | 3059596 | 0 | 0 | 3470.76 | 85.42 | 82.22 | 100 | 0 | 0 | 1132.1 | 1037.2 | 1174.35 | 1140.1 | 1030 | 1174.31 | 1137 | 1032.8 | 1174.31 | 0 | 0 | 0
2026-04-11 11:43 | 672.3 |  | 674.8 | 668.3 | 2983.2 | 2981.6 | 2989.6 | 3466.84 | -32.09 | 3466.99 | 1 | 49.9 | 10575.7 | 24131.6 | 3059647 | 0 | 0 | 3470.76 | 85.26 | 82.06 | 100 | 0 | 0 | 1131.2 | 1038.6 | 1174.81 | 1138.4 | 1031.9 | 1174.75 | 1134.9 | 1035.2 | 1174.8 | 0 | 0 | 0
2026-04-11 11:44 | 672.2 |  | 674.1 | 668.5 | 2981.1 | 2987.9 | 2987.5 | 3465.57 | -34.5 | 3465.74 | 1 | 49.9 | 10642.4 | 24138.3 | 3059714 | 0 | 0 | 3470.76 | 85.24 | 82.03 | 100 | 0 | 0 | 1129.7 | 1039.3 | 1174.15 | 1136.7 | 1033.1 | 1174.37 | 1134.3 | 1035 | 1173.95 | 0 | 0 | 0
2026-04-11 11:45 | 671.7 |  | 675.1 | 667.8 | 2978.1 | 2987.6 | 2989.1 | 3464.82 | -32.54 | 3464.98 | 1 | 50 | 10692.4 | 24143.3 | 3059764 | 0 | 0 | 3470.76 | 85.08 | 81.86 | 100 | 0 | 0 | 1130 | 1038.8 | 1173.84 | 1137.3 | 1032.1 | 1173.84 | 1134.5 | 1035.5 | 1174.79 | 0 | 0 | 0
2026-04-11 11:46 | 670.4 |  | 674.9 | 667.8 | 2982.9 | 2985.9 | 2995.3 | 3466.24 | -30.78 | 3466.37 | 1 | 50 | 10760.1 | 24150 | 3059831 | 0 | 0 | 3470.76 | 85.06 | 81.82 | 100 | 0 | 0 | 1129.9 | 1039.1 | 1174.05 | 1136.4 | 1034.1 | 1175.2 | 1133.3 | 1036.4 | 1174.58 | 0 | 0 | 0
2026-04-11 11:47 | 670.6 |  | 674.9 | 667.9 | 2983.3 | 2981.9 | 2996 | 3464.76 | -32.79 | 3464.92 | 1 | 50 | 10810.1 | 24155.1 | 3059882 | 0 | 0 | 3470.76 | 84.9 | 81.66 | 100 | 0 | 0 | 1129.6 | 1039.1 | 1173.79 | 1136.6 | 1033 | 1174.16 | 1133.4 | 1035.6 | 1173.73 | 0 | 0 | 0
2026-04-11 11:48 | 672.8 |  | 675 | 667.9 | 2986 | 2981 | 2994.9 | 3468.2 | -33.43 | 3468.37 | 1 | 50 | 10877.8 | 24161.8 | 3059949 | 0 | 0 | 3470.76 | 84.88 | 81.62 | 100 | 0 | 0 | 1129 | 1041.7 | 1176.06 | 1137 | 1034.1 | 1175.75 | 1133.6 | 1036.9 | 1175.47 | 0 | 0 | 0
2026-04-11 11:49 | 671.8 |  | 675.3 | 668.9 | 2982.5 | 2980.2 | 2991.7 | 3465.19 | -32.48 | 3465.33 | 1 | 50 | 10927.8 | 24166.8 | 3059999 | 0 | 0 | 3470.76 | 84.73 | 81.47 | 100 | 0 | 0 | 1129.4 | 1039.6 | 1174.11 | 1136.9 | 1033 | 1174.42 | 1134 | 1035.5 | 1174.24 | 0 | 0 | 0
2026-04-11 11:50 | 670.6 |  | 673.8 | 667.4 | 2984.8 | 2988.5 | 2997 | 3464.75 | -31.84 | 3464.89 | 1 | 50 | 10994.6 | 24173.5 | 3060066 | 0 | 0 | 3470.76 | 84.7 | 81.43 | 100 | 0 | 0 | 1130.1 | 1038.6 | 1173.78 | 1137.7 | 1031.6 | 1173.67 | 1134.4 | 1035.5 | 1174.61 | 0 | 0 | 0
2026-04-11 11:51 | 672.5 |  | 674.9 | 667.4 | 2981.4 | 2991.7 | 2991.1 | 3468.43 | -30.79 | 3468.56 | 1 | 50 | 11044.6 | 24178.5 | 3060116 | 0 | 0 | 3470.76 | 84.54 | 81.26 | 100 | 0 | 0 | 1129.8 | 1040.6 | 1175.63 | 1137.2 | 1033.7 | 1175.5 | 1134.4 | 1035.4 | 1174.54 | 0 | 0 | 0
2026-04-11 11:52 | 670.8 |  | 673.3 | 666 | 2990.7 | 2988.1 | 2991.9 | 3463.15 | -33.07 | 3463.29 | 1 | 50 | 11111.3 | 24185.2 | 3060183 | 0 | 0 | 3470.76 | 84.52 | 81.22 | 100 | 0 | 0 | 1130.9 | 1038 | 1173.82 | 1138 | 1032 | 1174.47 | 1135.6 | 1034.2 | 1174.49 | 0 | 0 | 0
2026-04-11 11:53 | 669.4 |  | 673 | 666.1 | 2991.3 | 2991.4 | 2994.4 | 3462.62 | -31.86 | 3462.76 | 1 | 50 | 11160.4 | 24190.1 | 3060232 | 0 | 0 | 3470.76 | 84.35 | 81.06 | 100 | 0 | 0 | 1132.1 | 1036.5 | 1173.41 | 1139.4 | 1030.4 | 1174.01 | 1137.2 | 1031.9 | 1173.51 | 0 | 0 | 0
2026-04-11 11:54 | 670.3 |  | 671.9 | 666.8 | 2992.5 | 2997.6 | 2997.6 | 3467.21 | -31.84 | 3467.35 | 1 | 50 | 11228 | 24196.8 | 3060299 | 0 | 0 | 3470.76 | 84.33 | 81.02 | 100 | 0 | 0 | 1133 | 1037.3 | 1175.22 | 1139.1 | 1031.4 | 1174.88 | 1136.3 | 1033.9 | 1174.84 | 0 | 0 | 0
2026-04-11 11:55 | 669.6 |  | 672.8 | 666.2 | 2991.4 | 2994.2 | 2998.4 | 3466.42 | -31.63 | 3466.56 | 1 | 50 | 11279.1 | 24201.9 | 3060350 | 0 | 0 | 3470.76 | 84.19 | 80.87 | 100 | 0 | 0 | 1132 | 1037.5 | 1174.48 | 1137.6 | 1032.9 | 1175.04 | 1134.4 | 1035.6 | 1174.79 | 0 | 0 | 0
2026-04-11 11:56 | 670.6 |  | 673.1 | 666.3 | 2985.6 | 2992.3 | 2998.5 | 3463.42 | -30.38 | 3463.56 | 1 | 50 | 11345.8 | 24208.6 | 3060417 | 0 | 0 | 3470.76 | 84.16 | 80.83 | 100 | 0 | 0 | 1129 | 1039.5 | 1173.6 | 1135.6 | 1033.5 | 1173.7 | 1132.4 | 1036.9 | 1174.21 | 0 | 0 | 0
2026-04-11 11:57 | 671.4 |  | 673.6 | 666.9 | 2985.7 | 2993.7 | 3003 | 3468.87 | -32.01 | 3469.02 | 1 | 50 | 11395.8 | 24213.6 | 3060467 | 0 | 0 | 3470.76 | 84.01 | 80.67 | 100 | 0 | 0 | 1127.6 | 1042.5 | 1175.51 | 1134.5 | 1036.3 | 1175.72 | 1132 | 1038.4 | 1175.43 | 0 | 0 | 0
2026-04-11 11:58 | 672.1 |  | 674.3 | 666.8 | 2987.2 | 2982 | 2996 | 3464.98 | -32.04 | 3465.12 | 1 | 50 | 11463.5 | 24220.4 | 3060535 | 0 | 0 | 3470.76 | 83.99 | 80.64 | 100 | 0 | 0 | 1127 | 1041.7 | 1173.96 | 1134.3 | 1035 | 1173.96 | 1131.8 | 1037.4 | 1174.09 | 0 | 0 | 0
2026-04-11 11:59 | 672.5 |  | 673.7 | 668.4 | 2982.5 | 2989.2 | 2990.7 | 3465.36 | -32.46 | 3465.51 | 1 | 50 | 11513.5 | 24225.4 | 3060585 | 0 | 0 | 3470.76 | 83.84 | 80.48 | 100 | 0 | 0 | 1126.9 | 1041.9 | 1174.11 | 1134 | 1036 | 1174.85 | 1131.2 | 1038.4 | 1174.69 | 0 | 0 | 0
2026-04-11 12:00 | 671.9 |  | 674 | 668 | 2985.3 | 2987 | 2995.8 | 3466.51 | -32.69 | 3466.67 | 1 | 50 | 11581.2 | 24232.2 | 3060653 | 0 | 0 | 3470.76 | 83.82 | 80.45 | 100 | 0 | 0 | 1126.1 | 1043.2 | 1174.71 | 1133.9 | 1036.3 | 1175.03 | 1131.3 | 1038.5 | 1174.88 | 0 | 0 | 0
2026-04-11 12:01 | 672.3 |  | 676.7 | 669.6 | 2980 | 2978.1 | 2989.2 | 3466.1 | -33.91 | 3466.26 | 1 | 50 | 11630.3 | 24237.1 | 3060702 | 0 | 0 | 3470.76 | 83.67 | 80.29 | 100 | 0 | 0 | 1126.9 | 1041.8 | 1174 | 1133.5 | 1035.7 | 1174.02 | 1130.5 | 1038.5 | 1173.98 | 0 | 0 | 0
2026-04-11 12:02 | 672.9 |  | 674.8 | 668.6 | 2979.8 | 2987.8 | 2986.5 | 3464.27 | -32.39 | 3464.42 | 1 | 50 | 11698 | 24243.9 | 3060770 | 0 | 0 | 3470.76 | 83.65 | 80.26 | 100 | 0 | 0 | 1125 | 1043.8 | 1174.25 | 1132.6 | 1036.1 | 1173.46 | 1130.8 | 1037.8 | 1173.53 | 0 | 0 | 0
2026-04-11 12:03 | 672.8 |  | 675.4 | 667.9 | 2984.2 | 2981.5 | 2988.8 | 3466.49 | -33.77 | 3466.66 | 1 | 50 | 11748 | 24248.9 | 3060820 | 0 | 0 | 3470.76 | 83.5 | 80.1 | 100 | 0 | 0 | 1124.6 | 1044.6 | 1174.81 | 1132.9 | 1036.9 | 1174.74 | 1131 | 1038.8 | 1174.85 | 0 | 0 | 0
2026-04-11 12:04 | 671.3 |  | 673.8 | 668 | 2984.9 | 2988.7 | 2992.7 | 3465.04 | -33.02 | 3465.2 | 1 | 50 | 11815.7 | 24255.6 | 3060887 | 0 | 0 | 3470.76 | 83.48 | 80.07 | 100 | 0 | 0 | 1125.1 | 1044.2 | 1174.78 | 1133.6 | 1036.3 | 1174.74 | 1131 | 1037.9 | 1173.89 | 0 | 0 | 0
2026-04-11 12:05 | 671.9 |  | 675 | 668.8 | 2980.4 | 2986 | 2986.8 | 3466.04 | -34.58 | 3466.21 | 1 | 50 | 11864.7 | 24260.5 | 3060936 | 0 | 0 | 3470.76 | 83.33 | 79.91 | 100 | 0 | 0 | 1125.7 | 1043.4 | 1174.6 | 1133.9 | 1035.5 | 1174.13 | 1131.3 | 1038.1 | 1174.43 | 0 | 0 | 0
2026-04-11 12:06 | 672.9 |  | 676 | 669.5 | 2978.7 | 2985.7 | 2982.4 | 3467.46 | -34.03 | 3467.63 | 1 | 50 | 11933.4 | 24267.4 | 3061005 | 0 | 0 | 3470.76 | 83.31 | 79.88 | 100 | 0 | 0 | 1127.4 | 1042.2 | 1174.99 | 1135.5 | 1033.9 | 1173.97 | 1132.6 | 1037.2 | 1174.76 | 0 | 0 | 0
2026-04-11 12:07 | 672.7 |  | 674.6 | 669.2 | 2976.8 | 2985.7 | 2985.1 | 3465.34 | -33.89 | 3465.5 | 1 | 50 | 11983.5 | 24272.4 | 3061055 | 0 | 0 | 3470.76 | 83.24 | 79.8 | 100 | 0 | 0 | 1128.9 | 1039.9 | 1173.9 | 1136.2 | 1033.7 | 1174.49 | 1133.4 | 1035.6 | 1173.77 | 0 | 0 | 0
2026-04-11 12:08 | 672.8 |  | 675.3 | 668.2 | 2975.7 | 2985 | 2986.7 | 3463.15 | -32.18 | 3463.3 | 1 | 50 | 12050.2 | 24279 | 3061121 | 0 | 0 | 3470.76 | 83.21 | 79.76 | 100 | 0 | 0 | 1127.5 | 1040.9 | 1173.58 | 1135.6 | 1033.8 | 1173.96 | 1134.2 | 1035.1 | 1174.01 | 0 | 0 | 0
2026-04-11 12:09 | 673.2 |  | 676.1 | 668.7 | 2977.8 | 2982.9 | 2984.7 | 3464.54 | -32.16 | 3464.69 | 1 | 50 | 12101.2 | 24284.1 | 3061172 | 0 | 0 | 3470.76 | 83.08 | 79.62 | 100 | 0 | 0 | 1127.8 | 1041 | 1174.03 | 1135.4 | 1034.3 | 1174.37 | 1133.8 | 1035.3 | 1173.81 | 0 | 0 | 0
2026-04-11 12:10 | 673.8 |  | 676.7 | 669.9 | 2975.1 | 2982.1 | 2982.5 | 3467.58 | -32.92 | 3467.74 | 1 | 50 | 12167.9 | 24290.9 | 3061240 | 0 | 0 | 3470.76 | 83.05 | 79.58 | 100 | 0 | 0 | 1127.5 | 1042.1 | 1174.97 | 1135 | 1034.9 | 1174.57 | 1132.8 | 1036.7 | 1174.35 | 0 | 0 | 0
2026-04-11 12:11 | 674.3 |  | 676.3 | 669.7 | 2969.7 | 2975.6 | 2984.1 | 3464.27 | -34.66 | 3464.66 | 1 | 50 | 12218.9 | 24296 | 3061291 | 0 | 0 | 3470.76 | 82.92 | 79.44 | 100 | 0 | 0 | 1127.2 | 1041.8 | 1174.36 | 1134.3 | 1035.3 | 1174.35 | 1132.1 | 1036.6 | 1173.57 | 0 | 0 | 0
2026-04-11 12:12 | 674.9 |  | 677.3 | 670.9 | 2967.1 | 2968.7 | 2982.3 | 3464.47 | -35.37 | 3464.66 | 1 | 50 | 12285.6 | 24302.6 | 3061357 | 0 | 0 | 3470.76 | 82.89 | 79.4 | 100 | 0 | 0 | 1126.3 | 1042.4 | 1174.06 | 1133.5 | 1036.1 | 1174.42 | 1131.2 | 1037.9 | 1174.04 | 0 | 0 | 0
2026-04-11 12:13 | 675.9 |  | 678 | 671.4 | 2966.5 | 2965.5 | 2974.7 | 3464.45 | -34.81 | 3464.62 | 1 | 50 | 12336.6 | 24307.7 | 3061408 | 0 | 0 | 3470.76 | 82.76 | 79.26 | 100 | 0 | 0 | 1126 | 1042.5 | 1173.86 | 1133.2 | 1036.1 | 1174.08 | 1130.5 | 1037.9 | 1173.32 | 0 | 0 | 0
2026-04-11 12:14 | 674.8 |  | 678.5 | 671.7 | 2965.9 | 2967.5 | 2974.6 | 3464.93 | -35.55 | 3465.1 | 1 | 50 | 12403.3 | 24314.4 | 3061475 | 0 | 0 | 3470.76 | 82.73 | 79.22 | 100 | 0 | 0 | 1125.8 | 1042.7 | 1173.92 | 1133.7 | 1035.4 | 1173.82 | 1131.1 | 1037.9 | 1173.92 | 0 | 0 | 0
2026-04-11 12:15 | 674.5 |  | 677 | 671 | 2970.1 | 2974.7 | 2975.5 | 3465.65 | -33.9 | 3465.17 | 1 | 50 | 12470.1 | 24321 | 3061541 | 0 | 0 | 3470.76 | 82.71 | 79.18 | 100 | 0 | 0 | 1127.2 | 1041.9 | 1174.43 | 1134.1 | 1035.3 | 1174.12 | 1130.4 | 1039.1 | 1174.62 | 0 | 0 | 0
2026-04-11 12:16 | 675 |  | 676.2 | 671.5 | 2967.6 | 2972.7 | 2979.2 | 3466.33 | -34.86 | 3466.51 | 1 | 50 | 12521.1 | 24326.1 | 3061592 | 0 | 0 | 3470.76 | 82.57 | 79.04 | 100 | 0 | 0 | 1127.2 | 1042.1 | 1174.7 | 1133.4 | 1036.6 | 1174.88 | 1129.1 | 1040.6 | 1174.9 | 0 | 0 | 0
2026-04-11 12:17 | 676.7 |  | 678.2 | 672.7 | 2964.4 | 2964.9 | 2975.7 | 3463.66 | -35.21 | 3463.84 | 1 | 50 | 12572.1 | 24331.2 | 3061643 | 0 | 0 | 3470.76 | 82.44 | 78.91 | 100 | 0 | 0 | 1127.1 | 1041.6 | 1173.98 | 1133.6 | 1035.3 | 1173.66 | 1130.1 | 1038.6 | 1173.78 | 0 | 0 | 0
2026-04-11 12:18 | 674.8 |  | 678.1 | 670.2 | 2966.1 | 2972.5 | 2977.5 | 3463.66 | -33 | 3463.81 | 1 | 50 | 12640.8 | 24338.1 | 3061712 | 0 | 0 | 3470.76 | 82.42 | 78.87 | 100 | 0 | 0 | 1128.1 | 1040.1 | 1173.35 | 1135 | 1034 | 1173.64 | 1132.8 | 1036.4 | 1174.03 | 0 | 0 | 0
2026-04-11 12:19 | 675.4 |  | 677.9 | 670.8 | 2965.5 | 2975.2 | 2975.2 | 3464.56 | -34.35 | 3464.73 | 1 | 50 | 12690.8 | 24343.1 | 3061762 | 0 | 0 | 3470.76 | 82.29 | 78.74 | 100 | 0 | 0 | 1129.4 | 1039.9 | 1174.46 | 1135.7 | 1033.9 | 1174.09 | 1132.3 | 1037.2 | 1174.47 | 0 | 0 | 0
2026-04-11 12:20 | 674.4 |  | 678.6 | 671.8 | 2967.8 | 2968.5 | 2977.3 | 3465.91 | -34.19 | 3466.07 | 1 | 50 | 12757.6 | 24349.8 | 3061829 | 0 | 0 | 3470.76 | 82.26 | 78.69 | 100 | 0 | 0 | 1128.2 | 1041.3 | 1174.78 | 1133.8 | 1035.4 | 1173.89 | 1131.3 | 1038.1 | 1174.43 | 0 | 0 | 0
2026-04-11 12:21 | 676.8 |  | 678.7 | 670.1 | 2968.1 | 2965.7 | 2970.1 | 3465.89 | -33.96 | 3466.06 | 1 | 50 | 12807.6 | 24354.8 | 3061879 | 0 | 0 | 3470.76 | 82.12 | 78.55 | 100 | 0 | 0 | 1126.7 | 1042.8 | 1174.89 | 1132.9 | 1036.7 | 1174.49 | 1132.1 | 1036.8 | 1173.75 | 0 | 0 | 0
2026-04-11 12:22 | 676.8 |  | 680.3 | 672.6 | 2956.1 | 2967.4 | 2972.4 | 3465.77 | -36.48 | 3465.96 | 1 | 50 | 12874.3 | 24361.5 | 3061946 | 0 | 0 | 3470.76 | 82.09 | 78.51 | 100 | 0 | 0 | 1126.2 | 1043 | 1174.65 | 1133.5 | 1035.6 | 1173.89 | 1131.8 | 1037 | 1173.68 | 0 | 0 | 0
2026-04-11 12:23 | 676.2 |  | 678.5 | 671.7 | 2963 | 2971.8 | 2969.6 | 3465.16 | -35.31 | 3465.34 | 1 | 50 | 12941 | 24368.1 | 3062012 | 0 | 0 | 3470.76 | 82.07 | 78.48 | 100 | 0 | 0 | 1126.9 | 1041.9 | 1174.13 | 1133.8 | 1035.2 | 1173.75 | 1132.5 | 1036.9 | 1174.28 | 0 | 0 | 0
2026-04-11 12:24 | 676.7 |  | 679.5 | 673 | 2965.9 | 2966.4 | 2967.7 | 3465.14 | -33.48 | 3465.3 | 1 | 50 | 12992 | 24373.2 | 3062063 | 0 | 0 | 3470.76 | 81.95 | 78.35 | 100 | 0 | 0 | 1128 | 1041.3 | 1174.58 | 1135.2 | 1034.3 | 1174.15 | 1133.5 | 1036.7 | 1175.07 | 0 | 0 | 0
2026-04-11 12:25 | 676.5 |  | 677.7 | 673.2 | 2958.6 | 2966.6 | 2974.7 | 3465.61 | -32.55 | 3465.77 | 1 | 50 | 13042 | 24378.3 | 3062114 | 0 | 0 | 3470.76 | 81.82 | 78.22 | 100 | 0 | 0 | 1129.7 | 1039.5 | 1174.29 | 1136.1 | 1033.3 | 1173.88 | 1133.9 | 1035.4 | 1174.03 | 0 | 0 | 0
2026-04-11 12:26 | 674.5 |  | 678.6 | 670.8 | 2961.2 | 2970.5 | 2979.4 | 3462.14 | -35.17 | 3462.31 | 1 | 50 | 13110.7 | 24385.1 | 3062182 | 0 | 0 | 3470.76 | 81.81 | 78.19 | 100 | 0 | 0 | 1129.1 | 1038.4 | 1172.69 | 1134.7 | 1034.1 | 1173.36 | 1132 | 1037 | 1173.9 | 0 | 0 | 0
2026-04-11 12:27 | 673.8 |  | 676.7 | 670.1 | 2968.9 | 2970.2 | 2990.2 | 3464.25 | -34.72 | 3464.42 | 1 | 50 | 13161.7 | 24390.2 | 3062233 | 0 | 0 | 3470.76 | 81.68 | 78.07 | 100 | 0 | 0 | 1128.1 | 1040.5 | 1173.77 | 1133.6 | 1035.6 | 1173.96 | 1130.4 | 1038.8 | 1174.32 | 0 | 0 | 0
2026-04-11 12:28 | 675.7 |  | 677.7 | 671 | 2973.2 | 2975 | 2982.6 | 3470.06 | -34.02 | 3470.23 | 1 | 50 | 13228.4 | 24396.9 | 3062300 | 0 | 0 | 3470.76 | 81.66 | 78.03 | 100 | 0 | 0 | 1126.3 | 1043.6 | 1175.43 | 1131.3 | 1039 | 1175.45 | 1128.8 | 1041.7 | 1175.9 | 0 | 0 | 0
2026-04-11 12:29 | 672.4 |  | 672.8 | 668.3 | 2976.7 | 2986.4 | 2986 | 3457.36 | -31.82 | 3457.51 | 1 | 50 | 13294.1 | 24403.5 | 3062366 | 0 | 0 | 3470.76 | 81.63 | 77.99 | 100 | 0 | 0 | 1124.9 | 1043.8 | 1174.12 | 1130.5 | 1038.8 | 1174.42 | 1128.2 | 1040.7 | 1174.16 | 0 | 0 | 0
2026-04-11 12:30 | 675.9 |  | 677.9 | 671.2 | 2962.5 | 2976.9 | 2975.8 | 3465.14 | -34.58 | 3465.31 | 1 | 50 | 13344.2 | 24408.5 | 3062416 | 0 | 0 | 3470.76 | 81.5 | 77.86 | 100 | 0 | 0 | 1124.5 | 1044 | 1173.96 | 1131.4 | 1038.1 | 1174.48 | 1128.4 | 1040.3 | 1173.92 | 0 | 0 | 0
2026-04-11 12:31 | 675.7 |  | 679.9 | 673.2 | 2959.8 | 2964.9 | 2974.9 | 3465.67 | -35.52 | 3465.85 | 1 | 50 | 13410.9 | 24415.2 | 3062483 | 0 | 0 | 3470.76 | 81.48 | 77.83 | 100 | 0 | 0 | 1126.7 | 1042.6 | 1174.69 | 1133 | 1036 | 1173.73 | 1129.1 | 1040 | 1174.21 | 0 | 0 | 0
2026-04-11 12:32 | 676.2 |  | 680.1 | 673.4 | 2955.8 | 2957.9 | 2966.8 | 3459.66 | -35.85 | 3459.84 | 1 | 50 | 13460.9 | 24420.2 | 3062533 | 0 | 0 | 3470.76 | 81.35 | 77.69 | 100 | 0 | 0 | 1127.8 | 1039.8 | 1172.73 | 1134.3 | 1034 | 1172.86 | 1131 | 1037.1 | 1172.94 | 0 | 0 | 0
2026-04-11 12:33 | 677.1 |  | 679.8 | 673 | 2960.7 | 2964.2 | 2964.6 | 3465.17 | -35.44 | 3465.34 | 1 | 50 | 13528.6 | 24426.9 | 3062600 | 0 | 0 | 3470.76 | 81.33 | 77.67 | 100 | 0 | 0 | 1128 | 1040.9 | 1174.15 | 1134.1 | 1034.8 | 1173.59 | 1130.7 | 1038.8 | 1174.53 | 0 | 0 | 0
2026-04-11 12:34 | 677.8 |  | 678.6 | 673.6 | 2958.1 | 2965.6 | 2965.3 | 3464.54 | -33.9 | 3464.72 | 1 | 50 | 13578.6 | 24431.9 | 3062650 | 0 | 0 | 3470.76 | 81.21 | 77.54 | 100 | 0 | 0 | 1127.2 | 1041.4 | 1173.9 | 1133.2 | 1036.4 | 1174.4 | 1129.5 | 1040 | 1174.66 | 0 | 0 | 0
2026-04-11 12:35 | 678.3 |  | 679.6 | 674.2 | 2954.8 | 2962.3 | 2963.4 | 3464.37 | -33.04 | 3464.55 | 1 | 50 | 13645.4 | 24438.6 | 3062717 | 0 | 0 | 3470.76 | 81.18 | 77.5 | 100 | 0 | 0 | 1127.4 | 1041.2 | 1173.85 | 1133.7 | 1035.6 | 1174.09 | 1130.6 | 1038.5 | 1174.12 | 0 | 0 | 0
2026-04-11 12:36 | 678.5 |  | 680.8 | 674.1 | 2950.5 | 2958.7 | 2965 | 3465.43 | -37.11 | 3465.62 | 1 | 50 | 13695.4 | 24443.6 | 3062767 | 0 | 0 | 3470.76 | 81.06 | 77.37 | 100 | 0 | 0 | 1127.8 | 1041.4 | 1174.51 | 1135.3 | 1034.5 | 1174.44 | 1132.4 | 1037 | 1174.26 | 0 | 0 | 0
2026-04-11 12:37 | 677.9 |  | 680.3 | 674.5 | 2957.3 | 2960.5 | 2959 | 3464.68 | -36.29 | 3464.86 | 1 | 50 | 13763.1 | 24450.3 | 3062834 | 0 | 0 | 3470.76 | 81.04 | 77.35 | 100 | 0 | 0 | 1129.2 | 1039.7 | 1174.06 | 1135.8 | 1033.8 | 1174.21 | 1132.1 | 1037.1 | 1174.08 | 0 | 0 | 0
2026-04-11 12:38 | 678.1 |  | 679.7 | 673.6 | 2958.8 | 2956.7 | 2965.1 | 3464.92 | -36.7 | 3465.46 | 1 | 50 | 13813.1 | 24455.4 | 3062885 | 0 | 0 | 3470.76 | 80.92 | 77.22 | 100 | 0 | 0 | 1128.7 | 1040.2 | 1174.02 | 1135 | 1034.3 | 1173.91 | 1131.5 | 1037.7 | 1174.21 | 0 | 0 | 0
2026-04-11 12:39 | 678.3 |  | 680 | 673.4 | 2959.6 | 2954.5 | 2965.9 | 3465.56 | -35.02 | 3465.73 | 1 | 49.9 | 13878.8 | 24461.9 | 3062950 | 0 | 0 | 3470.76 | 80.89 | 77.19 | 100 | 0 | 0 | 1128.2 | 1041.1 | 1174.57 | 1134.7 | 1034.6 | 1173.94 | 1131.1 | 1038.3 | 1174.44 | 0 | 0 | 0
2026-04-11 12:40 | 677.5 |  | 679.2 | 673.3 | 2960.8 | 2956.8 | 2965.2 | 3465.03 | -36.13 | 3465.22 | 1 | 50 | 13929.9 | 24467 | 3063001 | 0 | 0 | 3470.76 | 80.78 | 77.07 | 100 | 0 | 0 | 1127.7 | 1040.9 | 1173.83 | 1133.3 | 1036.1 | 1174.22 | 1130.3 | 1038.5 | 1173.81 | 0 | 0 | 0
2026-04-11 12:41 | 677.5 |  | 679.8 | 673.1 | 2957.3 | 2957.3 | 2968.5 | 3464.96 | -35.21 | 3465.13 | 1 | 50 | 13996.6 | 24473.7 | 3063068 | 0 | 0 | 3470.76 | 80.76 | 77.04 | 100 | 0 | 0 | 1125.6 | 1042.6 | 1173.6 | 1131.2 | 1037.8 | 1173.99 | 1127.8 | 1041 | 1174.08 | 0 | 0 | 0
2026-04-11 12:42 | 681.1 |  | 682.5 | 677.6 | 2942.9 | 2946.1 | 2951.8 | 3465.22 | -37.04 | 3465.41 | 1 | 49.9 | 14046.6 | 24478.7 | 3063118 | 0 | 0 | 3470.76 | 80.65 | 76.92 | 100 | 0 | 0 | 1123.6 | 1045.2 | 1174.33 | 1129.6 | 1039.4 | 1174.09 | 1126.3 | 1042.7 | 1174.42 | 0 | 0 | 0
2026-04-11 12:43 | 679.7 |  | 682.1 | 676.5 | 2946 | 2951 | 2951.2 | 3464.04 | -35.11 | 3464.23 | 1 | 49.9 | 14114.3 | 24485.5 | 3063186 | 0 | 0 | 3470.76 | 80.63 | 76.9 | 100 | 0 | 0 | 1121.6 | 1046.7 | 1174.01 | 1128.2 | 1040.9 | 1174.4 | 1125.7 | 1043.2 | 1174.36 | 0 | 0 | 0
2026-04-11 12:44 | 681.3 |  | 683.3 | 676.4 | 2943.2 | 2945.7 | 2949.9 | 3465.6 | -37.88 | 3465.81 | 1 | 49.9 | 14164.3 | 24490.5 | 3063236 | 0 | 0 | 3470.76 | 80.51 | 76.77 | 100 | 0 | 0 | 1121.1 | 1047.6 | 1174.51 | 1128.4 | 1040.2 | 1173.8 | 1125.3 | 1044 | 1174.87 | 0 | 0 | 0
2026-04-11 12:45 | 681.5 |  | 684 | 677 | 2938.6 | 2948.3 | 2948.1 | 3465.72 | -38.65 | 3465.94 | 1 | 50 | 14231.1 | 24497.1 | 3063302 | 0 | 0 | 3470.76 | 80.5 | 76.75 | 100 | 0 | 0 | 1121 | 1047.6 | 1174.33 | 1128.2 | 1041.2 | 1174.69 | 1126.3 | 1042.9 | 1174.59 | 0 | 0 | 0
2026-04-11 12:46 | 681.3 |  | 683 | 676.2 | 2945.4 | 2941.7 | 2954 | 3465.51 | -38.92 | 3465.72 | 1 | 50 | 14281.1 | 24502.2 | 3063353 | 0 | 0 | 3470.76 | 80.38 | 76.62 | 100 | 0 | 0 | 1120.4 | 1047.9 | 1174.12 | 1129.2 | 1039.5 | 1173.84 | 1126.9 | 1041.8 | 1174.01 | 0 | 0 | 0
2026-04-11 12:47 | 681 |  | 682.3 | 676.9 | 2941 | 2949.4 | 2950.7 | 3463.85 | -36.65 | 3464.06 | 1 | 49.9 | 14348.8 | 24508.9 | 3063420 | 0 | 0 | 3470.76 | 80.37 | 76.6 | 100 | 0 | 0 | 1121.4 | 1046.5 | 1173.5 | 1129.4 | 1039.6 | 1174.11 | 1127.1 | 1041.6 | 1173.95 | 0 | 0 | 0
2026-04-11 12:48 | 679.6 |  | 682.9 | 676.4 | 2943.9 | 2948.3 | 2956.6 | 3464.28 | -37.97 | 3464.49 | 1 | 50 | 14398.8 | 24513.9 | 3063470 | 0 | 0 | 3470.76 | 80.25 | 76.48 | 100 | 0 | 0 | 1121.3 | 1046.6 | 1173.59 | 1128.8 | 1040.3 | 1174.14 | 1126.8 | 1041.8 | 1173.93 | 0 | 0 | 0
2026-04-11 12:49 | 679.3 |  | 681.2 | 675 | 2948.5 | 2954.4 | 2958.3 | 3464.44 | -37.07 | 3464.62 | 1 | 49.9 | 14466.5 | 24520.7 | 3063538 | 0 | 0 | 3470.76 | 80.24 | 76.46 | 100 | 0 | 0 | 1119.8 | 1048.3 | 1173.88 | 1128.2 | 1041 | 1174.46 | 1126.9 | 1041.9 | 1173.96 | 0 | 0 | 0
2026-04-11 12:50 | 679.8 |  | 681.4 | 675 | 2952.1 | 2949.1 | 2958.6 | 3464.65 | -35.23 | 3464.83 | 1 | 50 | 14516.5 | 24525.7 | 3063588 | 0 | 0 | 3470.76 | 80.12 | 76.33 | 100 | 0 | 0 | 1120 | 1048.5 | 1174.34 | 1129.3 | 1039.7 | 1174.08 | 1127 | 1042 | 1174.31 | 0 | 0 | 0
2026-04-11 12:51 | 679.6 |  | 681.3 | 675.2 | 2949.2 | 2949.1 | 2960.5 | 3466.58 | -38.37 | 3466.79 | 1 | 49.9 | 14584.2 | 24532.5 | 3063656 | 0 | 0 | 3470.76 | 80.11 | 76.31 | 100 | 0 | 0 | 1120.6 | 1048.3 | 1174.75 | 1129.4 | 1039.9 | 1174.43 | 1127.7 | 1042.2 | 1175.24 | 0 | 0 | 0
2026-04-11 12:52 | 680.4 |  | 682.3 | 676.3 | 2945.8 | 2949.4 | 2952.7 | 3464.39 | -34.92 | 3464.57 | 1 | 49.9 | 14634.3 | 24537.5 | 3063706 | 0 | 0 | 3470.76 | 80 | 76.19 | 100 | 0 | 0 | 1121.7 | 1046.6 | 1173.98 | 1130.4 | 1038.8 | 1174.3 | 1128.4 | 1040.3 | 1173.82 | 0 | 0 | 0
2026-04-11 12:53 | 678.9 |  | 682.2 | 675.9 | 2947.4 | 2947.3 | 2958.1 | 3465.04 | -37.25 | 3465.22 | 1 | 49.9 | 14702 | 24544.2 | 3063773 | 0 | 0 | 3470.76 | 79.98 | 76.17 | 100 | 0 | 0 | 1122.6 | 1046.1 | 1174.38 | 1131.5 | 1037.6 | 1174.1 | 1129.3 | 1039.9 | 1174.4 | 0 | 0 | 0
2026-04-11 12:54 | 680.6 |  | 682.3 | 675.3 | 2948.5 | 2946.3 | 2954.2 | 3463.84 | -35.92 | 3464.04 | 1 | 50 | 14752 | 24549.3 | 3063824 | 0 | 0 | 3470.76 | 79.87 | 76.06 | 100 | 0 | 0 | 1123.7 | 1044.5 | 1173.7 | 1132.2 | 1037 | 1174.01 | 1130.5 | 1038.2 | 1173.63 | 0 | 0 | 0
2026-04-11 12:55 | 680.7 |  | 683.6 | 676.9 | 2946.8 | 2948.7 | 2951 | 3467.26 | -36.83 | 3467.47 | 1 | 50 | 14819.7 | 24556 | 3063891 | 0 | 0 | 3470.76 | 79.87 | 76.04 | 100 | 0 | 0 | 1125.4 | 1044.3 | 1175.26 | 1133.4 | 1036.3 | 1174.53 | 1131.7 | 1037.8 | 1174.49 | 0 | 0 | 0
2026-04-11 12:56 | 680.9 |  | 684.2 | 678.2 | 2941.4 | 2943.5 | 2949.6 | 3465.24 | -37.5 | 3465.46 | 1 | 50 | 14868.7 | 24560.9 | 3063940 | 0 | 0 | 3470.76 | 79.75 | 75.93 | 100 | 0 | 0 | 1125.7 | 1043.1 | 1174.23 | 1134.4 | 1034.8 | 1173.88 | 1133.3 | 1035.9 | 1173.97 | 0 | 0 | 0
2026-04-11 12:57 | 683.2 |  | 685.7 | 679 | 2939 | 2939.8 | 2943.6 | 3468.48 | -39.04 | 3468.69 | 1 | 50 | 14935.5 | 24567.6 | 3064007 | 0 | 0 | 3470.76 | 79.73 | 75.9 | 100 | 0 | 0 | 1128.1 | 1041.7 | 1175.14 | 1136.7 | 1033.5 | 1174.79 | 1134.8 | 1035.6 | 1175.15 | 0 | 0 | 0
2026-04-11 12:58 | 682 |  | 683.2 | 678.5 | 2939.7 | 2945.9 | 2948.2 | 3465.77 | -38.62 | 3465.99 | 1 | 50 | 14986.5 | 24572.7 | 3064058 | 0 | 0 | 3470.76 | 79.63 | 75.79 | 100 | 0 | 0 | 1129.3 | 1040 | 1174.48 | 1137.6 | 1032 | 1174.01 | 1135.6 | 1034.1 | 1174.28 | 0 | 0 | 0
2026-04-11 12:59 | 680.7 |  | 683.6 | 677.5 | 2943.8 | 2943.2 | 2954.7 | 3464.69 | -35.27 | 3464.89 | 1 | 50 | 15053.2 | 24579.3 | 3064124 | 0 | 0 | 3470.76 | 79.61 | 75.77 | 100 | 0 | 0 | 1129.3 | 1039.7 | 1174.12 | 1136.4 | 1032.6 | 1173.48 | 1134.6 | 1034.8 | 1174.13 | 0 | 0 | 0
2026-04-11 13:00 | 682.8 |  | 685 | 677.3 | 2939.1 | 2942.1 | 2949 | 3465.15 | -38.79 | 3465.35 | 1 | 50 | 15104.2 | 24584.4 | 3064175 | 0 | 0 | 3470.76 | 79.52 | 75.66 | 100 | 0 | 0 | 1128.1 | 1040.8 | 1174.15 | 1136.3 | 1033.8 | 1174.66 | 1134.5 | 1035 | 1174.15 | 0 | 0 | 0
2026-04-11 13:01 | 679.5 |  | 680.6 | 675.3 | 2945 | 2945.3 | 2951.2 | 3455.1 | -35.98 | 3455.29 | 1 | 50 | 15170.9 | 24591.2 | 3064243 | 0 | 0 | 3470.76 | 79.5 | 75.64 | 100 | 0 | 0 | 1130.2 | 1035.1 | 1169.87 | 1139.2 | 1026.3 | 1169.2 | 1137 | 1029 | 1170 | 0 | 0 | 0
2026-04-11 13:02 | 682.7 |  | 683 | 678 | 2938.2 | 2943.5 | 2948.2 | 3464.31 | -36.73 | 3464.52 | 1 | 50.1 | 15221 | 24596.1 | 3064292 | 0 | 0 | 3473.58 | 79.4 | 75.53 | 100 | 0 | 0 | 1130.8 | 1038.1 | 1173.83 | 1139.3 | 1030.1 | 1173.63 | 1137 | 1032.6 | 1174.02 | 0 | 0 | 0
2026-04-11 13:03 | 679.1 |  | 680 | 674.8 | 2955.8 | 2957.3 | 2962.1 | 3463.64 | -34.99 | 3463.8 | 1 | 50 | 15288.7 | 24602.9 | 3064360 | 0 | 0 | 3473.58 | 79.39 | 75.51 | 100 | 0 | 0 | 1131.8 | 1037.1 | 1173.78 | 1140.3 | 1029.8 | 1174.33 | 1137.9 | 1031.6 | 1173.83 | 0 | 0 | 0
2026-04-11 13:04 | 679.3 |  | 681.5 | 674.6 | 2950.8 | 2955.7 | 2962 | 3465.14 | -33.93 | 3465.32 | 1 | 50 | 15338.7 | 24607.9 | 3064410 | 0 | 0 | 3473.58 | 79.28 | 75.41 | 100 | 0 | 0 | 1132.9 | 1036.6 | 1174.42 | 1141 | 1028.9 | 1174.02 | 1138.8 | 1031.2 | 1174.32 | 0 | 0 | 0
2026-04-11 13:05 | 683.1 |  | 683.8 | 678.6 | 2935.5 | 2943.1 | 2946.3 | 3465.58 | -37.51 | 3465.8 | 1 | 50 | 15406.4 | 24614.7 | 3064478 | 0 | 0 | 3473.58 | 79.27 | 75.39 | 100 | 0 | 0 | 1133.7 | 1035.6 | 1174.03 | 1142.4 | 1028.3 | 1174.69 | 1139.7 | 1030.3 | 1174.2 | 0 | 0 | 0
2026-04-11 13:06 | 682.7 |  | 684.3 | 678.7 | 2938 | 2934.1 | 2950 | 3464.88 | -37.21 | 3465.08 | 1 | 50 | 15457.4 | 24619.8 | 3064529 | 0 | 0 | 3477.22 | 79.18 | 75.29 | 100 | 0 | 0 | 1134.9 | 1034.8 | 1174.43 | 1143.1 | 1027 | 1173.94 | 1140.4 | 1029.9 | 1174.54 | 0 | 0 | 0
2026-04-11 13:07 | 681.4 |  | 685.1 | 679 | 2940.2 | 2937 | 2950.1 | 3466.77 | -38.94 | 3466.99 | 1 | 50 | 15525.1 | 24626.6 | 3064597 | 0 | 0 | 3477.22 | 79.17 | 75.27 | 100 | 0 | 0 | 1135.1 | 1034.5 | 1174.29 | 1143.1 | 1028 | 1175.12 | 1140.8 | 1029.5 | 1174.48 | 0 | 0 | 0
2026-04-11 13:08 | 683.7 |  | 685 | 678.4 | 2936.2 | 2937.7 | 2941.3 | 3464.92 | -37.96 | 3465.12 | 1 | 50 | 15575.1 | 24631.5 | 3064646 | 0 | 0 | 3477.22 | 79.07 | 75.16 | 100 | 0 | 0 | 1134.7 | 1034.7 | 1174.08 | 1144.2 | 1025.7 | 1173.57 | 1142.1 | 1028.2 | 1174.28 | 0 | 0 | 0
2026-04-11 13:09 | 682.9 |  | 684.6 | 677.2 | 2936.8 | 2941.6 | 2947.3 | 3464.43 | -38.44 | 3464.65 | 1 | 50 | 15641.8 | 24638.2 | 3064713 | 0 | 0 | 3477.22 | 79.05 | 75.14 | 100 | 0 | 0 | 1137.6 | 1031.6 | 1173.55 | 1146.6 | 1023.9 | 1173.95 | 1145 | 1025.3 | 1173.94 | 0 | 0 | 0
2026-04-11 13:10 | 678.4 |  | 680.7 | 675.3 | 2956.1 | 2952.5 | 2960.3 | 3464 | -36.58 | 3464.2 | 1 | 50 | 15691.9 | 24643.2 | 3064763 | 0 | 0 | 3477.22 | 78.96 | 75.04 | 100 | 0 | 0 | 1139 | 1030.4 | 1173.66 | 1147.8 | 1022.1 | 1173.19 | 1145.7 | 1024.5 | 1173.82 | 0 | 0 | 0
2026-04-11 13:11 | 683.9 |  | 685.1 | 679.8 | 2945.3 | 2948.3 | 2957 | 3481.11 | -40 | 3481.33 | 1 | 50 | 15758.6 | 24649.9 | 3064830 | 0 | 0 | 3481.11 | 78.94 | 75.02 | 100 | 0 | 0 | 1139 | 1035.3 | 1179.19 | 1148.8 | 1025.7 | 1178.29 | 1146.9 | 1027.7 | 1178.47 | 0 | 0 | 0
2026-04-11 13:12 | 683.2 |  | 684.8 | 679.3 | 2936.6 | 2944.3 | 2949.5 | 3469.22 | -38.4 | 3469.42 | 1 | 50 | 15809.6 | 24655 | 3064881 | 0 | 0 | 3481.11 | 78.85 | 74.93 | 100 | 0 | 0 | 1140.8 | 1030.6 | 1175.66 | 1151.7 | 1020.7 | 1175.57 | 1149.8 | 1022.4 | 1175.55 | 0 | 0 | 0
2026-04-11 13:13 | 682.1 |  | 683.8 | 676.3 | 2943 | 2943.4 | 2951.2 | 3463.83 | -36.9 | 3464.02 | 1 | 50 | 15876.3 | 24661.7 | 3064948 | 0 | 0 | 3481.11 | 78.84 | 74.91 | 100 | 0 | 0 | 1142.6 | 1027.6 | 1174.11 | 1151.7 | 1019.1 | 1173.73 | 1148.3 | 1022.6 | 1174.28 | 0 | 0 | 0
2026-04-11 13:14 | 682.1 |  | 683 | 677.5 | 2943.1 | 2944.5 | 2949.8 | 3464.36 | -37.77 | 3464.56 | 1 | 50 | 15927.3 | 24666.8 | 3064999 | 0 | 0 | 3481.11 | 78.75 | 74.81 | 100 | 0 | 0 | 1140.8 | 1029.3 | 1174.18 | 1148.7 | 1022.2 | 1174.18 | 1145.4 | 1025 | 1174.08 | 0 | 0 | 0
2026-04-11 13:15 | 682.1 |  | 683.7 | 676.5 | 2942.4 | 2949.8 | 2943.5 | 3465.16 | -36.38 | 3465.37 | 1 | 50 | 15994.1 | 24673.5 | 3065066 | 0 | 0 | 3481.11 | 78.73 | 74.8 | 100 | 0 | 0 | 1138 | 1032 | 1174.44 | 1147.3 | 1023.3 | 1174.08 | 1144.9 | 1025.3 | 1173.82 | 0 | 0 | 0
2026-04-11 13:16 | 680.7 |  | 683.4 | 677.8 | 2941.8 | 2943 | 2955.4 | 3465.19 | -36.86 | 3465.38 | 1 | 50 | 16044.1 | 24678.5 | 3065116 | 0 | 0 | 3481.11 | 78.64 | 74.7 | 100 | 0 | 0 | 1138.8 | 1031.2 | 1174.28 | 1148.1 | 1023 | 1174.56 | 1145.5 | 1024.9 | 1173.97 | 0 | 0 | 0
2026-04-11 13:17 | 679.3 |  | 681.7 | 673 | 2954.1 | 2957.7 | 2958.1 | 3465.56 | -36.19 | 3465.75 | 1 | 50 | 16111.8 | 24685.2 | 3065183 | 0 | 0 | 3481.11 | 78.63 | 74.69 | 100 | 0 | 0 | 1138.9 | 1031.4 | 1174.68 | 1147.8 | 1023.2 | 1174.42 | 1145.5 | 1025.4 | 1174.61 | 0 | 0 | 0
2026-04-11 13:18 | 676.5 |  | 681 | 675.1 | 2957.8 | 2955 | 2963.4 | 3464.86 | -36.15 | 3465.05 | 1 | 50 | 16161.8 | 24690.2 | 3065233 | 0 | 0 | 3481.11 | 78.53 | 74.59 | 100 | 0 | 0 | 1138.6 | 1031.4 | 1174.36 | 1146.6 | 1024.2 | 1174.3 | 1143.5 | 1026.7 | 1174.04 | 0 | 0 | 0
2026-04-11 13:19 | 680.3 |  | 680.2 | 676.4 | 2944.7 | 2958.1 | 2956.2 | 3465.33 | -36 | 3465.51 | 1 | 50 | 16229.5 | 24697 | 3065301 | 0 | 0 | 3481.11 | 78.52 | 74.57 | 100 | 0 | 0 | 1136.6 | 1032.9 | 1173.99 | 1144.4 | 1026 | 1174.14 | 1142.2 | 1028 | 1174.13 | 0 | 0 | 0
2026-04-11 13:20 | 677.7 |  | 680.5 | 673.8 | 2959.7 | 2951.1 | 2966.9 | 3465.53 | -36.37 | 3465.71 | 1 | 50 | 16280.5 | 24702.1 | 3065352 | 0 | 0 | 3481.11 | 78.44 | 74.48 | 100 | 0 | 0 | 1135.6 | 1034.2 | 1174.47 | 1143.8 | 1027 | 1174.74 | 1141.3 | 1029.2 | 1174.62 | 0 | 0 | 0
2026-04-11 13:21 | 678.4 |  | 678.6 | 674.8 | 2952.5 | 2959.3 | 2965.8 | 3464.81 | -36.23 | 3465 | 1 | 50 | 16347.2 | 24708.8 | 3065419 | 0 | 0 | 3481.11 | 78.42 | 74.46 | 100 | 0 | 0 | 1134.8 | 1034.9 | 1174.43 | 1142.7 | 1027.9 | 1174.59 | 1140.2 | 1030 | 1174.41 | 0 | 0 | 0
2026-04-11 13:22 | 681.1 |  | 683.3 | 675.3 | 2946.2 | 2948 | 2951.1 | 3465.52 | -38.02 | 3465.72 | 1 | 50 | 16412.9 | 24715.4 | 3065485 | 0 | 0 | 3481.11 | 78.4 | 74.44 | 100 | 0 | 0 | 1134.8 | 1034.6 | 1174.08 | 1143.3 | 1027 | 1174.12 | 1140.8 | 1029.1 | 1173.88 | 0 | 0 | 0
2026-04-11 13:23 | 680.3 |  | 682.8 | 675.5 | 2942.9 | 2946.9 | 2952.1 | 3463.52 | -36.24 | 3463.87 | 1 | 50 | 16464 | 24720.5 | 3065536 | 0 | 0 | 3481.11 | 78.32 | 74.35 | 100 | 0 | 0 | 1135.9 | 1033.4 | 1173.81 | 1143.9 | 1026.5 | 1174.23 | 1141.4 | 1028.5 | 1173.93 | 0 | 0 | 0
2026-04-11 13:24 | 680.4 |  | 681.8 | 677.2 | 2943 | 2949.9 | 2958.4 | 3466.56 | -36.99 | 3466.75 | 1 | 50 | 16530.7 | 24727.1 | 3065602 | 0 | 0 | 3481.11 | 78.31 | 74.33 | 100 | 0 | 0 | 1135.1 | 1034.6 | 1174.33 | 1144 | 1026 | 1173.74 | 1141.3 | 1029.1 | 1174.49 | 0 | 0 | 0
2026-04-11 13:25 | 679.7 |  | 683.8 | 677.6 | 2945.3 | 2940.2 | 2952.5 | 3464.86 | -38.46 | 3465.06 | 1 | 50 | 16580.7 | 24732.1 | 3065652 | 0 | 0 | 3481.11 | 78.22 | 74.24 | 100 | 0 | 0 | 1134.3 | 1035.2 | 1174.2 | 1142.3 | 1028.1 | 1174.45 | 1138.8 | 1030.9 | 1173.98 | 0 | 0 | 0
2026-04-11 13:26 | 679.9 |  | 681.5 | 676.6 | 2947.6 | 2948.9 | 2958.7 | 3465.98 | -36.89 | 3466.18 | 1 | 50 | 16648.4 | 24738.9 | 3065720 | 0 | 0 | 3481.11 | 78.21 | 74.23 | 100 | 0 | 0 | 1131.4 | 1038.4 | 1174.88 | 1139.7 | 1030.6 | 1174.53 | 1136.6 | 1033 | 1174.11 | 0 | 0 | 0
2026-04-11 13:27 | 679.3 |  | 682.6 | 676.1 | 2951.9 | 2950.7 | 2949.9 | 3465.33 | -38.35 | 3465.53 | 1 | 50 | 16698.4 | 24743.9 | 3065770 | 0 | 0 | 3481.11 | 78.12 | 74.13 | 100 | 0 | 0 | 1130.7 | 1038.9 | 1174.73 | 1140 | 1030.2 | 1174.41 | 1137.1 | 1033.2 | 1174.84 | 0 | 0 | 0
2026-04-11 13:28 | 680.1 |  | 682.1 | 674.5 | 2952 | 2950.1 | 2952.3 | 3465.76 | -36.66 | 3465.95 | 1 | 50 | 16765.2 | 24750.6 | 3065837 | 0 | 0 | 3481.11 | 78.11 | 74.11 | 100 | 0 | 0 | 1131.6 | 1037.7 | 1174.23 | 1140.5 | 1029.4 | 1174.04 | 1137.8 | 1031.8 | 1173.94 | 0 | 0 | 0
2026-04-11 13:29 | 680 |  | 681 | 675.9 | 2946.3 | 2957.7 | 2953.7 | 3465.23 | -35.31 | 3465.42 | 1 | 50 | 16816.2 | 24755.7 | 3065888 | 0 | 0 | 3481.11 | 78.03 | 74.03 | 100 | 0 | 0 | 1132.2 | 1037 | 1174.1 | 1139.5 | 1030.6 | 1174.34 | 1135.9 | 1033.4 | 1173.88 | 0 | 0 | 0
2026-04-11 13:30 | 677.5 |  | 680.6 | 674.5 | 2954.4 | 2956.2 | 2963.6 | 3465.23 | -36.84 | 3465.41 | 1 | 50 | 16882.9 | 24762.3 | 3065954 | 0 | 0 | 3481.11 | 78.02 | 74.01 | 100 | 0 | 0 | 1129.4 | 1040.1 | 1174.69 | 1137.4 | 1032.3 | 1174.17 | 1133.7 | 1035.2 | 1173.58 | 0 | 0 | 0
2026-04-11 13:31 | 677.5 |  | 678.4 | 673.8 | 2958.9 | 2963.5 | 2969.4 | 3465.69 | -35.81 | 3465.87 | 1 | 50 | 16932.9 | 24767.4 | 3066005 | 0 | 0 | 3481.11 | 77.93 | 73.92 | 100 | 0 | 0 | 1126.8 | 1042.4 | 1174.59 | 1134.4 | 1035 | 1174.11 | 1131.1 | 1038 | 1174.06 | 0 | 0 | 0
2026-04-11 13:32 | 679.2 |  | 681 | 674.6 | 2951.9 | 2960.1 | 2961.3 | 3466.32 | -36.29 | 3466.51 | 1 | 50 | 17001.6 | 24774.2 | 3066073 | 0 | 0 | 3481.11 | 77.93 | 73.92 | 100 | 0 | 0 | 1125.7 | 1043.5 | 1174.71 | 1134.2 | 1035 | 1173.93 | 1130.9 | 1037.7 | 1173.57 | 0 | 0 | 0
2026-04-11 13:33 | 677.8 |  | 679.8 | 672.9 | 2962.9 | 2961.6 | 2963.6 | 3465.41 | -35.16 | 3465.6 | 1 | 50 | 17050.7 | 24779.1 | 3066122 | 0 | 0 | 3481.11 | 77.84 | 73.82 | 100 | 0 | 0 | 1123.9 | 1044.8 | 1174.29 | 1132.1 | 1037.4 | 1174.44 | 1129.6 | 1039.5 | 1174.25 | 0 | 0 | 0
2026-04-11 13:34 | 676.5 |  | 679.1 | 673.4 | 2958.3 | 2959.5 | 2975.4 | 3465.6 | -35.38 | 3465.78 | 1 | 50 | 17117.4 | 24785.8 | 3066189 | 0 | 0 | 3481.11 | 77.83 | 73.81 | 100 | 0 | 0 | 1124.4 | 1044.2 | 1174.12 | 1132.7 | 1036.5 | 1174.07 | 1130.8 | 1038.9 | 1174.82 | 0 | 0 | 0
2026-04-11 13:35 | 676.1 |  | 677 | 672.4 | 2960.2 | 2967.7 | 2978.6 | 3463.19 | -34.7 | 3463.35 | 1 | 50 | 17167.4 | 24790.8 | 3066239 | 0 | 0 | 3481.11 | 77.75 | 73.72 | 100 | 0 | 0 | 1124.6 | 1043.7 | 1173.76 | 1133 | 1036.2 | 1174.02 | 1131.4 | 1037.7 | 1174.04 | 0 | 0 | 0
2026-04-11 13:36 | 674.9 |  | 678.5 | 671.7 | 2973.2 | 2966.9 | 2969.6 | 3463.87 | -33.78 | 3464.04 | 1 | 50 | 17235.1 | 24797.6 | 3066307 | 0 | 0 | 3481.11 | 77.75 | 73.71 | 100 | 0 | 0 | 1125.2 | 1042.6 | 1173.16 | 1134 | 1035.2 | 1173.95 | 1133 | 1035.7 | 1173.46 | 0 | 0 | 0
2026-04-11 13:37 | 675.8 |  | 678.3 | 670 | 2969.1 | 2970.2 | 2974.2 | 3465.41 | -34.17 | 3465.58 | 1 | 50 | 17285.1 | 24802.5 | 3066356 | 0 | 0 | 3481.11 | 77.66 | 73.63 | 100 | 0 | 0 | 1126.5 | 1042.1 | 1173.93 | 1135 | 1034.1 | 1173.74 | 1133.7 | 1035.6 | 1174.11 | 0 | 0 | 0
2026-04-11 13:38 | 673.9 |  | 675.5 | 669.1 | 2977.7 | 2983 | 2980.7 | 3466.57 | -34.34 | 3466.74 | 1 | 50 | 17351.8 | 24809.2 | 3066423 | 0 | 0 | 3481.11 | 77.66 | 73.61 | 100 | 0 | 0 | 1126 | 1043.3 | 1174.8 | 1134.9 | 1034.7 | 1174.28 | 1132.9 | 1037.2 | 1175.06 | 0 | 0 | 0
2026-04-11 13:39 | 673.5 |  | 676.3 | 669.5 | 2977.5 | 2976 | 2979.7 | 3465.46 | -33.4 | 3465.62 | 1 | 50 | 17401.9 | 24814.2 | 3066473 | 0 | 0 | 3481.11 | 77.58 | 73.53 | 100 | 0 | 0 | 1126.5 | 1042.4 | 1174.21 | 1134.2 | 1034.7 | 1173.65 | 1131.1 | 1038.1 | 1174.17 | 0 | 0 | 0
2026-04-11 13:40 | 672.9 |  | 675.1 | 667.2 | 2979.3 | 2983.9 | 2984 | 3463.68 | -32.55 | 3463.98 | 1 | 50 | 17469.6 | 24821 | 3066541 | 0 | 0 | 3481.11 | 77.57 | 73.52 | 100 | 0 | 0 | 1125.1 | 1043.3 | 1173.85 | 1133.7 | 1034.9 | 1173.27 | 1131.6 | 1037.1 | 1173.55 | 0 | 0 | 0
2026-04-11 13:41 | 672.1 |  | 674.5 | 666.7 | 2983.7 | 2988.4 | 2985.4 | 3465.37 | -31.96 | 3465.93 | 1 | 50 | 17520.6 | 24826.1 | 3066592 | 0 | 0 | 3481.11 | 77.5 | 73.44 | 100 | 0 | 0 | 1126.4 | 1042.9 | 1174.72 | 1134.1 | 1035.5 | 1174.36 | 1131 | 1037.9 | 1173.84 | 0 | 0 | 0
2026-04-11 13:42 | 671.4 |  | 674.4 | 668.2 | 2980.5 | 2981.5 | 2991.5 | 3463.33 | -32.96 | 3463.49 | 1 | 50 | 17588.3 | 24832.8 | 3066659 | 0 | 0 | 3481.11 | 77.5 | 73.43 | 100 | 0 | 0 | 1126.1 | 1042.5 | 1173.91 | 1133.9 | 1035.2 | 1173.78 | 1130.4 | 1038.9 | 1174.35 | 0 | 0 | 0
2026-04-11 13:43 | 672.3 |  | 674.8 | 668 | 2983.3 | 2982.3 | 2985.8 | 3465.51 | -32.9 | 3465.66 | 1 | 50 | 17637.3 | 24837.8 | 3066709 | 0 | 0 | 3481.11 | 77.42 | 73.35 | 100 | 0 | 0 | 1126 | 1042.8 | 1174.23 | 1134 | 1035.4 | 1174.19 | 1131 | 1038.4 | 1174.45 | 0 | 0 | 0
2026-04-11 13:44 | 671.7 |  | 673.4 | 666.5 | 2987.4 | 2988.8 | 2986.4 | 3464.14 | -31.06 | 3464.28 | 1 | 50 | 17704 | 24844.5 | 3066776 | 0 | 0 | 3481.11 | 77.41 | 73.33 | 100 | 0 | 0 | 1126.6 | 1041.8 | 1173.69 | 1134.1 | 1035.7 | 1174.58 | 1130.5 | 1038.7 | 1174.31 | 0 | 0 | 0
2026-04-11 13:45 | 671.6 |  | 673 | 667.4 | 2984 | 2990.9 | 2993.1 | 3466.5 | -33.16 | 3466.67 | 1 | 49.9 | 17754.1 | 24849.5 | 3066826 | 0 | 0 | 3481.11 | 77.34 | 73.26 | 100 | 0 | 0 | 1125.2 | 1043.9 | 1174.65 | 1131.8 | 1038.1 | 1174.91 | 1128 | 1041.2 | 1174.42 | 0 | 0 | 0
2026-04-11 13:46 | 670 |  | 672.4 | 664.8 | 2990.6 | 2993.3 | 2997.6 | 3464.92 | -33.06 | 3465.08 | 1 | 50 | 17821.7 | 24856.2 | 3066893 | 0 | 0 | 3481.11 | 77.34 | 73.25 | 100 | 0 | 0 | 1122.9 | 1045.4 | 1173.85 | 1129.7 | 1039.7 | 1174.5 | 1126 | 1042.6 | 1174 | 0 | 0 | 0
2026-04-11 13:47 | 670.8 |  | 671.1 | 666.9 | 2985.8 | 2993.4 | 3001.3 | 3462.99 | -31.95 | 3463.13 | 1 | 50 | 17871.8 | 24861.2 | 3066943 | 0 | 0 | 3481.11 | 77.27 | 73.17 | 100 | 0 | 0 | 1120.9 | 1046.2 | 1172.64 | 1126.7 | 1040.7 | 1172.6 | 1123.3 | 1044.3 | 1173.01 | 0 | 0 | 0
2026-04-11 13:48 | 669.1 |  | 671.9 | 663.3 | 3004.6 | 2996.7 | 2998.4 | 3464.16 | -31.09 | 3464.3 | 1 | 50 | 17939.5 | 24868 | 3067011 | 0 | 0 | 3481.11 | 77.27 | 73.17 | 100 | 0 | 0 | 1117.6 | 1050.1 | 1173.63 | 1123.6 | 1044.8 | 1173.96 | 1121.1 | 1047 | 1173.82 | 0 | 0 | 0
2026-04-11 13:49 | 668 |  | 670 | 662.8 | 3000 | 3009.7 | 3003.5 | 3464.41 | -32.39 | 3465.34 | 1 | 50 | 17989.5 | 24873 | 3067061 | 0 | 0 | 3481.11 | 77.2 | 73.09 | 100 | 0 | 0 | 1116.1 | 1052.4 | 1174.59 | 1124.2 | 1044.2 | 1173.86 | 1121.7 | 1047.1 | 1174.5 | 0 | 0 | 0
2026-04-11 13:50 | 666.3 |  | 670.8 | 664 | 3004.9 | 3001.7 | 3006.6 | 3464.85 | -31.03 | 3464.99 | 1 | 50 | 18057.2 | 24879.8 | 3067129 | 0 | 0 | 3481.11 | 77.2 | 73.09 | 100 | 0 | 0 | 1118 | 1050.5 | 1174.47 | 1125.7 | 1042.9 | 1174.01 | 1123.3 | 1045.5 | 1174.45 | 0 | 0 | 0
2026-04-11 13:51 | 667.3 |  | 671.1 | 664.6 | 2995.5 | 3001.8 | 3009.6 | 3465.25 | -30.78 | 3465.38 | 1 | 50 | 18107.2 | 24884.7 | 3067178 | 0 | 0 | 3481.11 | 77.13 | 73.01 | 100 | 0 | 0 | 1119 | 1049.3 | 1174.19 | 1126.2 | 1042.5 | 1174.06 | 1124.1 | 1043.6 | 1173.15 | 0 | 0 | 0
2026-04-11 13:52 | 666.2 |  | 669.6 | 663.3 | 3003.6 | 3006.3 | 3011 | 3464.81 | -29.26 | 3464.94 | 1 | 50 | 18174.9 | 24891.6 | 3067247 | 0 | 0 | 3481.11 | 77.13 | 73.01 | 100 | 0 | 0 | 1120.2 | 1048.3 | 1174.35 | 1127 | 1042.2 | 1174.55 | 1123.5 | 1045.7 | 1174.81 | 0 | 0 | 0
2026-04-11 13:53 | 668 |  | 672.7 | 665.9 | 2992.4 | 2995.5 | 3009.3 | 3467.8 | -31.47 | 3467.95 | 1 | 50 | 18224.9 | 24896.6 | 3067297 | 0 | 0 | 3481.11 | 77.06 | 72.93 | 100 | 0 | 0 | 1119.7 | 1048.6 | 1174.09 | 1127.4 | 1041.7 | 1174.41 | 1124.3 | 1044.4 | 1174.26 | 0 | 0 | 0
2026-04-11 13:54 | 668 |  | 670.5 | 663.2 | 3001.2 | 3001.6 | 3004.6 | 3465.07 | -31.98 | 3465.22 | 1 | 50 | 18291.6 | 24903.2 | 3067363 | 0 | 0 | 3481.11 | 77.06 | 72.92 | 100 | 0 | 0 | 1120.4 | 1048.3 | 1174.55 | 1127.6 | 1040.9 | 1173.67 | 1124.7 | 1043.7 | 1173.8 | 0 | 0 | 0
2026-04-11 13:55 | 666.3 |  | 671.1 | 664.2 | 3003.9 | 2998.1 | 3011 | 3464.79 | -30.03 | 3464.92 | 1 | 50 | 18341.7 | 24908.2 | 3067413 | 0 | 0 | 3481.11 | 77 | 72.86 | 100 | 0 | 0 | 1120.3 | 1048.1 | 1174.24 | 1127.3 | 1041.7 | 1174.34 | 1124.2 | 1044.1 | 1173.76 | 0 | 0 | 0
2026-04-11 13:56 | 667.9 |  | 668.6 | 663.6 | 2995.5 | 3008.8 | 3009.4 | 3464.62 | -31.66 | 3464.76 | 1 | 50 | 18408.4 | 24914.9 | 3067480 | 0 | 0 | 3481.11 | 77 | 72.85 | 100 | 0 | 0 | 1120.4 | 1047.8 | 1173.99 | 1127.6 | 1041.3 | 1174.13 | 1124.2 | 1044.6 | 1174.38 | 0 | 0 | 0
2026-04-11 13:57 | 667.3 |  | 670.9 | 663.6 | 3002.5 | 3001.4 | 3009.2 | 3465.37 | -31.33 | 3465.51 | 1 | 50 | 18459.4 | 24920 | 3067531 | 0 | 0 | 3481.11 | 76.93 | 72.78 | 100 | 0 | 0 | 1119.3 | 1049.5 | 1174.68 | 1126 | 1043.1 | 1174.55 | 1122.7 | 1046.2 | 1174.53 | 0 | 0 | 0
2026-04-11 13:58 | 668.5 |  | 670.5 | 663.9 | 2998 | 3007.4 | 3005.5 | 3467.44 | -29.87 | 3467.56 | 1 | 50 | 18526.1 | 24926.7 | 3067598 | 0 | 0 | 3481.11 | 76.93 | 72.77 | 100 | 0 | 0 | 1116 | 1053.2 | 1175.32 | 1122.4 | 1046.5 | 1174.64 | 1119.9 | 1049.3 | 1175.14 | 0 | 0 | 0
2026-04-11 13:59 | 667.8 |  | 670.7 | 664.4 | 2996.6 | 2999.2 | 3010.1 | 3464.98 | -31.95 | 3465.46 | 1 | 50 | 18576.2 | 24931.7 | 3067648 | 0 | 0 | 3481.11 | 76.86 | 72.7 | 100 | 0 | 0 | 1114.7 | 1052.7 | 1173.5 | 1121.5 | 1046.7 | 1173.89 | 1120.4 | 1047.5 | 1173.65 | 0 | 0 | 0
2026-04-11 14:00 | 668.5 |  | 670.5 | 665 | 2995.3 | 3000.1 | 3008.4 | 3463.62 | -30.75 | 3463.75 | 1 | 50 | 18643.8 | 24938.4 | 3067715 | 0 | 0 | 3481.11 | 76.87 | 72.7 | 100 | 0 | 0 | 1112.9 | 1054.1 | 1173.09 | 1121.9 | 1046.5 | 1174.08 | 1121.1 | 1047 | 1173.74 | 0 | 0 | 0
2026-04-11 14:01 | 669.1 |  | 671.2 | 663.9 | 2995.6 | 3007.5 | 3002.8 | 3466.48 | -31.59 | 3466.4 | 1 | 50 | 18693.9 | 24943.5 | 3067766 | 0 | 0 | 3481.11 | 76.81 | 72.63 | 100 | 0 | 0 | 1112.4 | 1055.9 | 1174.61 | 1122.5 | 1045.4 | 1173.49 | 1122.3 | 1046.8 | 1174.84 | 0 | 0 | 0
2026-04-11 14:02 | 667 |  | 672 | 664.9 | 3002.6 | 2995.5 | 3008.5 | 3464.76 | -30.76 | 3464.91 | 1 | 50 | 18761.6 | 24950.2 | 3067833 | 0 | 0 | 3481.11 | 76.81 | 72.63 | 100 | 0 | 0 | 1115.4 | 1052.8 | 1174.28 | 1124.7 | 1043.4 | 1173.56 | 1123.2 | 1045.1 | 1173.89 | 0 | 0 | 0
2026-04-11 14:03 | 668.7 |  | 670.2 | 664.9 | 2993.8 | 3002.5 | 3009.5 | 3464.08 | -30.21 | 3464.22 | 1 | 50 | 18811.6 | 24955.2 | 3067883 | 0 | 0 | 3481.11 | 76.75 | 72.56 | 100 | 0 | 0 | 1116.6 | 1051 | 1173.65 | 1125.2 | 1043.3 | 1173.92 | 1124.3 | 1044.6 | 1174.44 | 0 | 0 | 0
2026-04-11 14:04 | 668.2 |  | 671 | 661.6 | 3003.4 | 3004.7 | 3005.3 | 3465.45 | -30.55 | 3465.58 | 1 | 50 | 18878.3 | 24961.9 | 3067950 | 0 | 0 | 3481.11 | 76.75 | 72.56 | 100 | 0 | 0 | 1116 | 1052.2 | 1174.23 | 1124 | 1044.7 | 1174.3 | 1121.9 | 1046.5 | 1174.02 | 0 | 0 | 0
2026-04-11 14:05 | 670.2 |  | 671.6 | 664.7 | 2998.9 | 3005.9 | 3006.3 | 3474.07 | -30.05 | 3474.2 | 1 | 50 | 18928.3 | 24966.9 | 3068000 | 0 | 0 | 3481.11 | 76.69 | 72.49 | 100 | 0 | 0 | 1113.5 | 1056.7 | 1176.64 | 1123.4 | 1047.4 | 1176.69 | 1122.1 | 1048.6 | 1176.64 | 0 | 0 | 0
2026-04-11 14:06 | 668.3 |  | 670.5 | 662.6 | 2998.7 | 3007 | 3000.2 | 3464.01 | -31.05 | 3464.15 | 1 | 50 | 18996 | 24973.7 | 3068068 | 0 | 0 | 3481.11 | 76.7 | 72.49 | 100 | 0 | 0 | 1118 | 1049.9 | 1173.75 | 1126.4 | 1042.3 | 1174.03 | 1124.2 | 1044 | 1173.63 | 0 | 0 | 0
2026-04-11 14:07 | 669.4 |  | 670.5 | 665.3 | 2995.3 | 3008.3 | 3007.4 | 3468.54 | -31.23 | 3468.68 | 1 | 50 | 19047.1 | 24978.8 | 3068119 | 0 | 0 | 3481.11 | 76.64 | 72.43 | 100 | 0 | 0 | 1115.6 | 1055 | 1176.94 | 1124 | 1046.4 | 1176.2 | 1122.6 | 1047.8 | 1176.28 | 0 | 0 | 0
2026-04-11 14:08 | 666.8 |  | 671.6 | 663.9 | 3000.2 | 2993.1 | 3010.8 | 3465.77 | -31.06 | 3465.91 | 1 | 49.9 | 19113.8 | 24985.4 | 3068185 | 0 | 0 | 3481.11 | 76.65 | 72.43 | 100 | 0 | 0 | 1115.6 | 1053 | 1174.76 | 1123.8 | 1044.7 | 1174.02 | 1123.7 | 1045 | 1174.31 | 0 | 0 | 0
2026-04-11 14:09 | 667.5 |  | 670.6 | 664.8 | 2995.4 | 2999.1 | 3010 | 3466.76 | -30.67 | 3466.9 | 1 | 49.9 | 19162.8 | 24990.3 | 3068234 | 0 | 0 | 3481.11 | 76.58 | 72.36 | 100 | 0 | 0 | 1116.6 | 1051.9 | 1174.54 | 1125.1 | 1043.7 | 1174.26 | 1124.6 | 1044.6 | 1174.77 | 0 | 0 | 0
2026-04-11 14:10 | 667 |  | 671.6 | 664.8 | 2994.3 | 2999.4 | 3006.1 | 3464.49 | -32.94 | 3464.64 | 1 | 49.9 | 19230.5 | 24997.1 | 3068302 | 0 | 0 | 3481.11 | 76.59 | 72.37 | 100 | 0 | 0 | 1115.1 | 1053 | 1174.17 | 1123.8 | 1043.8 | 1173.01 | 1123.4 | 1044.9 | 1173.89 | 0 | 0 | 0
2026-04-11 14:11 | 668.2 |  | 671.9 | 663.4 | 3001 | 2996.8 | 3005.8 | 3467.85 | -30.09 | 3468 | 1 | 49.9 | 19280.5 | 25002.1 | 3068352 | 0 | 0 | 3481.11 | 76.57 | 72.34 | 100 | 0 | 0 | 1114.3 | 1055 | 1175.54 | 1123.8 | 1045.6 | 1175.08 | 1121.8 | 1047.5 | 1175.12 | 0 | 0 | 0
2026-04-11 14:12 | 666.2 |  | 670.8 | 662.7 | 3003.8 | 2996.3 | 3010.9 | 3462.24 | -31.42 | 3462.38 | 1 | 49.9 | 19347.3 | 25008.8 | 3068419 | 0 | 0 | 3481.11 | 76.58 | 72.34 | 100 | 0 | 0 | 1114.5 | 1053 | 1173.54 | 1123.8 | 1044.5 | 1173.78 | 1122.3 | 1047.1 | 1175.15 | 0 | 0 | 0
2026-04-11 14:13 | 666.1 |  | 671.2 | 663.5 | 2999.6 | 2995.5 | 3010.7 | 3463.43 | -31.27 | 3463.55 | 1 | 49.9 | 19398.3 | 25013.9 | 3068470 | 0 | 0 | 3481.11 | 76.52 | 72.28 | 100 | 0 | 0 | 1114.5 | 1052.6 | 1173.16 | 1123.8 | 1045.2 | 1174.59 | 1121.6 | 1047.4 | 1174.72 | 0 | 0 | 0
2026-04-11 14:14 | 667.5 |  | 670.2 | 664.5 | 2995.7 | 2999.7 | 3004.7 | 3462.01 | -30.09 | 3462.16 | 1 | 49.9 | 19464 | 25020.5 | 3068536 | 0 | 0 | 3481.11 | 76.53 | 72.28 | 100 | 0 | 0 | 1115.5 | 1051.2 | 1172.57 | 1124 | 1043.6 | 1173.06 | 1121.4 | 1045 | 1172.28 | 0 | 0 | 0
2026-04-11 14:15 | 668.7 |  | 671.4 | 664 | 2994.4 | 3000.9 | 2998.3 | 3463.41 | -30.18 | 3464.14 | 1 | 49.9 | 19530.7 | 25027.1 | 3068602 | 0 | 0 | 3481.11 | 76.53 | 72.28 | 100 | 0 | 0 | 1114.2 | 1053.2 | 1173.43 | 1123.1 | 1045.4 | 1174.11 | 1120.2 | 1047.8 | 1173.74 | 0 | 0 | 0
2026-04-11 14:16 | 669.3 |  | 673.9 | 665.2 | 2996.6 | 2992.7 | 2997.9 | 3469.18 | -30.02 | 3469.31 | 1 | 50 | 19580.7 | 25032.1 | 3068652 | 0 | 0 | 3481.11 | 76.48 | 72.22 | 100 | 0 | 0 | 1113.6 | 1055.3 | 1175.17 | 1123.2 | 1045.4 | 1174.16 | 1120.2 | 1048.8 | 1174.86 | 0 | 0 | 0
2026-04-11 14:17 | 668 |  | 670.2 | 662.7 | 2993.9 | 3000.6 | 3002.4 | 3460.25 | -31.79 | 3460.39 | 1 | 50 | 19647.5 | 25038.8 | 3068719 | 0 | 0 | 3481.11 | 76.49 | 72.23 | 100 | 0 | 0 | 1113.7 | 1052.8 | 1172.52 | 1122.7 | 1045.1 | 1173.28 | 1118.7 | 1049.8 | 1174.38 | 0 | 0 | 0
2026-04-11 14:18 | 665.5 |  | 667.9 | 663.4 | 2991.7 | 3001.3 | 3006.7 | 3453.95 | -30.1 | 3454.1 | 1 | 50 | 19697.5 | 25043.8 | 3068769 | 0 | 0 | 3481.11 | 76.43 | 72.17 | 100 | 0 | 0 | 1113.9 | 1048.3 | 1167.73 | 1122.4 | 1046.2 | 1174.28 | 1118.1 | 1055.5 | 1180.13 | 0 | 0 | 0
2026-04-11 14:19 | 670 |  | 671.9 | 665.9 | 2991.7 | 3001.4 | 2997.9 | 3469.43 | -32.74 | 3469.57 | 1 | 49.9 | 19764.2 | 25050.5 | 3068836 | 0 | 0 | 3481.11 | 76.44 | 72.17 | 100 | 0 | 0 | 1114 | 1055.2 | 1175.47 | 1123.3 | 1046.2 | 1175.25 | 1119.6 | 1049.8 | 1175.37 | 0 | 0 | 0
2026-04-11 14:20 | 669.7 |  | 672.3 | 664.8 | 2995.4 | 2997.4 | 3003.4 | 3468.17 | -30.92 | 3468.32 | 1 | 49.9 | 19815.2 | 25055.6 | 3068887 | 0 | 0 | 3481.11 | 76.39 | 72.12 | 100 | 0 | 0 | 1115 | 1054.8 | 1175.97 | 1123.6 | 1046.2 | 1175.46 | 1120.2 | 1048.4 | 1174.39 | 0 | 0 | 0
2026-04-11 14:21 | 667.9 |  | 672.9 | 665.9 | 2988.7 | 2989.7 | 3007 | 3465.08 | -31.61 | 3465.23 | 1 | 50 | 19881.9 | 25062.3 | 3068954 | 0 | 0 | 3481.11 | 76.4 | 72.12 | 100 | 0 | 0 | 1115.2 | 1052.9 | 1174.16 | 1123.9 | 1044.5 | 1173.97 | 1119.5 | 1048.5 | 1173.81 | 0 | 0 | 0
2026-04-11 14:22 | 667.5 |  | 673 | 665.4 | 2994.3 | 2992 | 3005.8 | 3465.2 | -33.27 | 3466.07 | 1 | 50 | 19932 | 25067.3 | 3069004 | 0 | 0 | 3481.11 | 76.35 | 72.07 | 100 | 0 | 0 | 1113.9 | 1053.9 | 1173.98 | 1122.5 | 1046.4 | 1174.56 | 1118.6 | 1049.6 | 1174.13 | 0 | 0 | 0
2026-04-11 14:23 | 669.3 |  | 672.8 | 664.3 | 2991.8 | 2997.5 | 3000.8 | 3465.7 | -29.31 | 3465.83 | 1 | 49.9 | 19999.7 | 25074 | 3069071 | 0 | 0 | 3481.11 | 76.36 | 72.08 | 100 | 0 | 0 | 1113.5 | 1054.7 | 1174.44 | 1121.8 | 1046 | 1173.36 | 1116.8 | 1050.2 | 1172.84 | 0 | 0 | 0
2026-04-11 14:24 | 669.1 |  | 672.2 | 666.3 | 2987.4 | 2998.5 | 2999.1 | 3467.72 | -32.12 | 3467.87 | 1 | 49.9 | 20049.7 | 25079 | 3069121 | 0 | 0 | 3481.11 | 76.31 | 72.02 | 100 | 0 | 0 | 1110.3 | 1058.5 | 1175.21 | 1117.7 | 1051.3 | 1175.06 | 1113.3 | 1054.2 | 1173.62 | 0 | 0 | 0
2026-04-11 14:25 | 667.6 |  | 672.3 | 663.2 | 3003.3 | 2996.4 | 3004.5 | 3470.35 | -29.39 | 3466.98 | 1 | 49.9 | 20117.4 | 25085.8 | 3069189 | 0 | 0 | 3481.11 | 76.33 | 72.03 | 100 | 0 | 0 | 1105.9 | 1064.3 | 1176.97 | 1113.8 | 1057.5 | 1177.79 | 1110.4 | 1060.5 | 1177.53 | 0 | 0 | 0
2026-04-11 14:26 | 667.4 |  | 673.4 | 665 | 2996.1 | 2989 | 3006.7 | 3465 | -32.17 | 3465.15 | 1 | 50 | 20169.4 | 25091 | 3069241 | 0 | 0 | 3481.11 | 76.28 | 71.98 | 100 | 0 | 0 | 1106.2 | 1061.3 | 1174.06 | 1113 | 1055.5 | 1174.73 | 1110.3 | 1058.1 | 1174.81 | 0 | 0 | 0
2026-04-11 14:27 | 669.4 |  | 672.3 | 667 | 2985.5 | 2994.9 | 3002.7 | 3466.5 | -32.85 | 3466.67 | 1 | 50 | 20236.1 | 25097.7 | 3069308 | 0 | 0 | 3481.11 | 76.3 | 71.99 | 100 | 0 | 0 | 1105.6 | 1062.2 | 1174.36 | 1112.2 | 1055.8 | 1174.27 | 1111.2 | 1056.5 | 1173.98 | 0 | 0 | 0
2026-04-11 14:28 | 668.7 |  | 672.1 | 666.4 | 2983.4 | 2994.6 | 3001.3 | 3462.95 | -30.2 | 3463.09 | 1 | 50 | 20286.1 | 25102.7 | 3069358 | 0 | 0 | 3481.11 | 76.25 | 71.94 | 100 | 0 | 0 | 1106.7 | 1060.1 | 1173.18 | 1114.3 | 1053.3 | 1173.73 | 1112.8 | 1054.5 | 1173.4 | 0 | 0 | 0
2026-04-11 14:29 | 667 |  | 673.3 | 665.9 | 2992.1 | 2990.4 | 3006.7 | 3465.99 | -31.46 | 3466.14 | 1 | 50 | 20352.9 | 25109.3 | 3069424 | 0 | 0 | 3481.11 | 76.26 | 71.95 | 100 | 0 | 0 | 1108.1 | 1059.9 | 1174.44 | 1116.6 | 1051.6 | 1174.26 | 1114.4 | 1054.1 | 1174.72 | 0 | 0 | 0
2026-04-11 14:30 | 665.9 |  | 672.3 | 664.4 | 2994.7 | 3001.2 | 3006.1 | 3466.51 | -32.18 | 3466.65 | 1 | 50 | 20402.9 | 25114.4 | 3069475 | 0 | 0 | 3481.11 | 76.22 | 71.9 | 100 | 0 | 0 | 1110 | 1057.9 | 1174.26 | 1117.8 | 1051.1 | 1174.9 | 1115.1 | 1053.4 | 1174.6 | 0 | 0 | 0
2026-04-11 14:31 | 668.5 |  | 674 | 664.4 | 2997.3 | 2990.1 | 3002.4 | 3469.43 | -29.73 | 3469.56 | 1 | 50 | 20470.6 | 25121.1 | 3069542 | 0 | 0 | 3481.11 | 76.24 | 71.91 | 100 | 0 | 0 | 1109.2 | 1059.1 | 1174.76 | 1117.5 | 1051.4 | 1174.92 | 1114.7 | 1054.2 | 1175.11 | 0 | 0 | 0
2026-04-11 14:32 | 667.4 |  | 673.7 | 665.7 | 2993.3 | 2985.9 | 3004.8 | 3463.85 | -33.99 | 3463.99 | 1 | 50 | 20520.6 | 25126.1 | 3069592 | 0 | 0 | 3481.11 | 76.19 | 71.86 | 100 | 0 | 0 | 1110 | 1057 | 1173.29 | 1117.8 | 1049.7 | 1173.37 | 1114.5 | 1053.3 | 1173.85 | 0 | 0 | 0
2026-04-11 14:33 | 668.3 |  | 672.9 | 664.9 | 2993.8 | 2992.5 | 3000.5 | 3463.35 | -31.53 | 3463.5 | 1 | 50 | 20588.3 | 25132.9 | 3069660 | 0 | 0 | 3481.11 | 76.21 | 71.88 | 100 | 0 | 0 | 1109.7 | 1057.6 | 1173.58 | 1118.7 | 1048.5 | 1172.99 | 1115.4 | 1052.8 | 1174.32 | 0 | 0 | 0
2026-04-11 14:34 | 668.5 |  | 673.9 | 666.7 | 2985.5 | 2988.4 | 2997.9 | 3463.84 | -31.98 | 3464 | 1 | 50 | 20639.3 | 25138 | 3069711 | 0 | 0 | 3481.11 | 76.18 | 71.84 | 100 | 0 | 0 | 1108.2 | 1059.1 | 1173.74 | 1116.9 | 1050.7 | 1173.51 | 1114 | 1053.6 | 1173.74 | 0 | 0 | 0
2026-04-11 14:35 | 669.1 |  | 671.3 | 664.5 | 2988.3 | 3002.3 | 2999.7 | 3463.77 | -30.24 | 3463.91 | 1 | 50 | 20707 | 25144.8 | 3069779 | 0 | 0 | 3481.11 | 76.2 | 71.86 | 100 | 0 | 0 | 1106.7 | 1060.6 | 1173.77 | 1114.9 | 1053.7 | 1174.8 | 1111 | 1057.5 | 1174.88 | 0 | 0 | 0
2026-04-11 14:36 | 668.5 |  | 671.6 | 666.1 | 2981.3 | 2996.1 | 3009.7 | 3465.26 | -32.93 | 3465.41 | 1 | 50 | 20757 | 25149.8 | 3069829 | 0 | 0 | 3481.11 | 76.15 | 71.81 | 100 | 0 | 0 | 1104.5 | 1062.4 | 1173.4 | 1114.2 | 1053.5 | 1173.77 | 1110.2 | 1056.6 | 1173.08 | 0 | 0 | 0
2026-04-11 14:37 | 669.4 |  | 671.4 | 665.1 | 2988.1 | 3000 | 2999.4 | 3464.48 | -30.19 | 3464.62 | 1 | 50 | 20823.8 | 25156.4 | 3069895 | 0 | 0 | 3481.11 | 76.17 | 71.82 | 100 | 0 | 0 | 1101.8 | 1065.7 | 1174.16 | 1113.5 | 1053.8 | 1173.45 | 1110.3 | 1057.6 | 1174.22 | 0 | 0 | 0
2026-04-11 14:38 | 670.1 |  | 673.2 | 665.3 | 2992.2 | 2993.2 | 2996.9 | 3466.32 | -31.76 | 3466.47 | 1 | 49.9 | 20873.8 | 25161.4 | 3069945 | 0 | 0 | 3481.11 | 76.13 | 71.77 | 100 | 0 | 0 | 1102.1 | 1065.6 | 1174.44 | 1114.3 | 1053.6 | 1174.01 | 1111.1 | 1056.9 | 1174.37 | 0 | 0 | 0
2026-04-11 14:39 | 670.5 |  | 674.8 | 666.2 | 2990.4 | 2993.3 | 2996.6 | 3471.77 | -34.38 | 3471.92 | 1 | 49.9 | 20941.5 | 25168.2 | 3070013 | 0 | 0 | 3481.11 | 76.15 | 71.79 | 100 | 0 | 0 | 1102.3 | 1067.4 | 1176.63 | 1114.9 | 1055.2 | 1176.2 | 1111.7 | 1057.8 | 1175.91 | 0 | 0 | 0
2026-04-11 14:40 | 668.6 |  | 673.3 | 665.4 | 2993.9 | 2991.1 | 2998.8 | 3464.47 | -32.88 | 3464.63 | 1 | 49.9 | 20992.5 | 25173.3 | 3070064 | 0 | 0 | 3481.11 | 76.11 | 71.75 | 100 | 0 | 0 | 1104.9 | 1062.2 | 1173.62 | 1114.6 | 1053.8 | 1174.61 | 1110.7 | 1057 | 1174 | 0 | 0 | 0
2026-04-11 14:41 | 667.6 |  | 672.9 | 665.5 | 2990.1 | 2992.6 | 3005.5 | 3464.2 | -30.42 | 3464.34 | 1 | 49.9 | 21059.3 | 25179.9 | 3070130 | 0 | 0 | 3481.11 | 76.13 | 71.76 | 100 | 0 | 0 | 1103.2 | 1064.6 | 1174.45 | 1113.9 | 1054.3 | 1174.36 | 1109.9 | 1058 | 1174.29 | 0 | 0 | 0
2026-04-11 14:42 | 667.7 |  | 673.3 | 665.4 | 2990.7 | 2990.1 | 3005.8 | 3466.14 | -33.18 | 3466.29 | 1 | 49.9 | 21110.3 | 25185.1 | 3070182 | 0 | 0 | 3481.11 | 76.1 | 71.72 | 100 | 0 | 0 | 1103.7 | 1064 | 1174.31 | 1113.9 | 1054.6 | 1174.74 | 1110.3 | 1057 | 1173.6 | 0 | 0 | 0
2026-04-11 14:43 | 669.4 |  | 671.9 | 665.7 | 2989.6 | 2993.8 | 3003.4 | 3467.29 | -30.06 | 3467.43 | 1 | 49.9 | 21178 | 25191.9 | 3070250 | 0 | 0 | 3481.11 | 76.12 | 71.74 | 100 | 0 | 0 | 1102.7 | 1065.2 | 1174.59 | 1113.5 | 1054.9 | 1174.66 | 1109.3 | 1058.6 | 1174.25 | 0 | 0 | 0
2026-04-11 14:44 | 668.1 |  | 673.1 | 666.4 | 2988.7 | 2993.6 | 3001.7 | 3464.01 | -30.66 | 3464.14 | 1 | 50 | 21228 | 25196.9 | 3070300 | 0 | 0 | 3481.11 | 76.08 | 71.7 | 100 | 0 | 0 | 1102.4 | 1063.7 | 1173.19 | 1112.4 | 1055.4 | 1174.06 | 1108.1 | 1059.4 | 1173.88 | 0 | 0 | 0
2026-04-11 14:45 | 668 |  | 674.1 | 666.1 | 2991.9 | 2986.2 | 3002 | 3465.5 | -31.57 | 3465.64 | 1 | 50 | 21295.7 | 25203.6 | 3070367 | 0 | 0 | 3481.11 | 76.11 | 71.72 | 100 | 0 | 0 | 1102.4 | 1065 | 1174.1 | 1112.5 | 1055 | 1173.69 | 1109.2 | 1057.2 | 1172.66 | 0 | 0 | 0
2026-04-11 14:46 | 669.1 |  | 671.1 | 665 | 2986.6 | 3003.1 | 2998.7 | 3463.29 | -32.38 | 3463.44 | 1 | 50 | 21346.7 | 25208.7 | 3070418 | 0 | 0 | 3481.11 | 76.08 | 71.68 | 100 | 0 | 0 | 1103.5 | 1063.8 | 1173.87 | 1111.5 | 1055.2 | 1173.31 | 1108.5 | 1059 | 1173.91 | 0 | 0 | 0
2026-04-11 14:47 | 668.4 |  | 670.8 | 665.1 | 2990 | 2993.5 | 3004.6 | 3462.8 | -30.84 | 3462.95 | 1 | 50 | 21413.4 | 25215.4 | 3070485 | 0 | 0 | 3481.11 | 76.1 | 71.7 | 100 | 0 | 0 | 1104.6 | 1061.9 | 1172.94 | 1113.7 | 1053.2 | 1172.95 | 1109.4 | 1057 | 1172.62 | 0 | 0 | 0
2026-04-11 14:48 | 669 |  | 671.8 | 664.3 | 2993.4 | 2995.5 | 3000.1 | 3463.91 | -29.22 | 3464.04 | 1 | 49.9 | 21464.4 | 25220.5 | 3070536 | 0 | 0 | 3481.11 | 76.06 | 71.66 | 100 | 0 | 0 | 1101.5 | 1065.4 | 1173.58 | 1111 | 1056.9 | 1174.17 | 1105.6 | 1062 | 1174.13 | 0 | 0 | 0
2026-04-11 14:49 | 667.1 |  | 671.9 | 664.9 | 2992.3 | 2992 | 3008.3 | 3463.06 | -31.53 | 3463.21 | 1 | 49.9 | 21532.1 | 25227.3 | 3070604 | 0 | 0 | 3481.11 | 76.09 | 71.68 | 100 | 0 | 0 | 1100.6 | 1066.6 | 1173.92 | 1106.1 | 1060.6 | 1173.49 | 1102 | 1065.8 | 1174.53 | 0 | 0 | 0
2026-04-11 14:50 | 669 |  | 673.1 | 667 | 2982.1 | 2994.4 | 3004.2 | 3467.72 | -33.25 | 3467.88 | 1 | 50 | 21583.1 | 25232.4 | 3070655 | 0 | 0 | 3481.11 | 76.06 | 71.65 | 100 | 0 | 0 | 1095.5 | 1072.5 | 1174.91 | 1106.7 | 1060.7 | 1173.86 | 1102.6 | 1064.5 | 1173.75 | 0 | 0 | 0
2026-04-11 14:51 | 668.2 |  | 670 | 664.2 | 2991.8 | 3000.9 | 3001.7 | 3458.68 | -30.52 | 3458.82 | 1 | 50 | 21649.8 | 25239 | 3070721 | 0 | 0 | 3481.11 | 76.09 | 71.67 | 100 | 0 | 0 | 1093.9 | 1071.9 | 1172.56 | 1105.4 | 1062 | 1173.98 | 1100.6 | 1066.7 | 1173.97 | 0 | 0 | 0
2026-04-11 14:52 | 669.5 |  | 671.3 | 666.1 | 2987.5 | 2998.8 | 2999.4 | 3464.84 | -32.29 | 3464.99 | 1 | 50 | 21699.9 | 25244 | 3070771 | 0 | 0 | 3481.11 | 76.06 | 71.63 | 100 | 0 | 0 | 1091.2 | 1076.3 | 1174.44 | 1103 | 1064.2 | 1173.83 | 1098.8 | 1069.3 | 1174.93 | 0 | 0 | 0
2026-04-11 14:53 | 669.8 |  | 672.3 | 664.4 | 2988.2 | 2995.4 | 2996.6 | 3464.26 | -31.74 | 3464.42 | 1 | 50 | 21766.6 | 25250.7 | 3070838 | 0 | 0 | 3481.11 | 76.08 | 71.65 | 100 | 0 | 0 | 1089.4 | 1077.4 | 1173.69 | 1101.5 | 1065.8 | 1174.03 | 1096.9 | 1070.2 | 1173.89 | 0 | 0 | 0
2026-04-11 14:54 | 669.4 |  | 672.6 | 664.4 | 2990.3 | 2995 | 2996.5 | 3464.67 | -30.33 | 3464.82 | 1 | 50 | 21816.6 | 25255.7 | 3070888 | 0 | 0 | 3481.11 | 76.05 | 71.62 | 100 | 0 | 0 | 1086.9 | 1080.4 | 1174.29 | 1099 | 1067.9 | 1173.57 | 1094.2 | 1073.1 | 1174.23 | 0 | 0 | 0
2026-04-11 14:55 | 670.6 |  | 672.4 | 665.7 | 2983 | 2997.4 | 2997 | 3466.55 | -32.55 | 3466.7 | 1 | 50 | 21883.3 | 25262.4 | 3070955 | 0 | 0 | 3481.11 | 76.08 | 71.64 | 100 | 0 | 0 | 1080.5 | 1086.5 | 1173.92 | 1093.1 | 1074.6 | 1174.61 | 1088.9 | 1077.6 | 1173.4 | 0 | 0 | 0
2026-04-11 14:56 | 670.2 |  | 674.8 | 665.3 | 2992.5 | 2986.7 | 2992.8 | 3467.74 | -31.92 | 3467.88 | 1 | 50 | 21934.3 | 25267.5 | 3071006 | 0 | 0 | 3481.11 | 76.06 | 71.62 | 100 | 0 | 0 | 1078.7 | 1088.8 | 1174.53 | 1093.8 | 1072.7 | 1173.37 | 1091.4 | 1075.3 | 1173.58 | 0 | 0 | 0
2026-04-11 14:57 | 668.9 |  | 671.9 | 666.3 | 2984.2 | 2991.6 | 3002.5 | 3463.42 | -30.66 | 3463.55 | 1 | 50 | 22002 | 25274.3 | 3071074 | 0 | 0 | 3481.11 | 76.09 | 71.64 | 100 | 0 | 0 | 1082.5 | 1084.1 | 1173.54 | 1096.9 | 1071.3 | 1175.11 | 1092.8 | 1075 | 1174.74 | 0 | 0 | 0
2026-04-11 14:58 | 669.4 |  | 671.4 | 665.1 | 2991.6 | 2999.8 | 3001.8 | 3465.41 | -31.28 | 3465.55 | 1 | 50 | 22052.1 | 25279.2 | 3071123 | 0 | 0 | 3481.11 | 76.07 | 71.61 | 100 | 0 | 0 | 1082.4 | 1085.1 | 1174.5 | 1095.2 | 1072.5 | 1174.62 | 1091.9 | 1076 | 1174.93 | 0 | 0 | 0
2026-04-11 14:59 | 668 |  | 672.7 | 663 | 2997.9 | 2990 | 2990 | 3457.92 | -29.54 | 3458.05 | 1 | 50 | 22119.8 | 25286 | 3071191 | 0 | 0 | 3481.11 | 76.1 | 71.64 | 100 | 0 | 0 | 1083.4 | 1081 | 1171.15 | 1095.9 | 1069.3 | 1171.86 | 1090.8 | 1073.4 | 1171.83 | 0 | 0 | 0
2026-04-11 15:00 | 670 |  | 674.8 | 665 | 2997.7 | 2989.4 | 2989.8 | 3468.98 | -31.61 | 3469.12 | 1 | 50 | 22169.8 | 25291 | 3071241 | 0 | 0 | 3481.11 | 76.07 | 71.61 | 100 | 0 | 0 | 1079.3 | 1088.2 | 1174.49 | 1095.6 | 1071.2 | 1173.63 | 1092 | 1075.3 | 1174.18 | 0 | 0 | 0
2026-04-11 15:01 | 666.6 |  | 673 | 665.7 | 2988.4 | 2990.4 | 3005.8 | 3463.28 | -31.94 | 3463.43 | 1 | 50 | 22236.5 | 25297.7 | 3071308 | 0 | 0 | 3481.11 | 76.11 | 71.63 | 100 | 0 | 0 | 1082 | 1083.5 | 1172.3 | 1096.5 | 1069.2 | 1172.33 | 1092.8 | 1072.9 | 1172.45 | 0 | 0 | 0
2026-04-11 15:02 | 666 |  | 672.9 | 664.6 | 2997.2 | 2995.3 | 3010.1 | 3469.11 | -33.38 | 3469.26 | 1 | 50 | 22285.6 | 25302.6 | 3071357 | 0 | 0 | 3481.11 | 76.08 | 71.6 | 100 | 0 | 0 | 1080.1 | 1089 | 1176.19 | 1096.4 | 1072.5 | 1175.91 | 1093.4 | 1074.4 | 1174.79 | 0 | 0 | 0
2026-04-11 15:03 | 667.3 |  | 671.8 | 661.7 | 3005.1 | 3006.9 | 3002 | 3464.34 | -29.47 | 3464.47 | 1 | 50 | 22352.3 | 25309.3 | 3071424 | 0 | 0 | 3481.11 | 76.11 | 71.63 | 100 | 0 | 0 | 1084.3 | 1082.5 | 1173.71 | 1100.8 | 1067.4 | 1175.01 | 1097.3 | 1070.2 | 1174.36 | 0 | 0 | 0
2026-04-11 15:04 | 666.9 |  | 673.1 | 665.4 | 2992.1 | 2989.4 | 3005.5 | 3464.32 | -29.72 | 3464.45 | 1 | 50 | 22402.3 | 25314.3 | 3071474 | 0 | 0 | 3481.11 | 76.09 | 71.6 | 100 | 0 | 0 | 1085.9 | 1080.8 | 1173.67 | 1101.1 | 1065.8 | 1173.53 | 1097 | 1070.1 | 1173.9 | 0 | 0 | 0
2026-04-11 15:05 | 668.6 |  | 670.6 | 663.6 | 2992.5 | 3004.9 | 3002.3 | 3462.28 | -28.33 | 3462.39 | 1 | 50 | 22469.1 | 25320.9 | 3071540 | 0 | 0 | 3481.11 | 76.12 | 71.62 | 100 | 0 | 0 | 1082.7 | 1083.6 | 1173.25 | 1098.2 | 1069 | 1173.93 | 1093.2 | 1074.6 | 1174.71 | 0 | 0 | 0
2026-04-11 15:06 | 666.9 |  | 673.2 | 665.6 | 2990.3 | 2991 | 3007.8 | 3466.11 | -31.34 | 3466.25 | 1 | 50 | 22519.1 | 25326 | 3071591 | 0 | 0 | 3481.11 | 76.09 | 71.6 | 100 | 0 | 0 | 1079.4 | 1088.5 | 1174.93 | 1096.9 | 1070.3 | 1174.06 | 1091.6 | 1076.4 | 1175.04 | 0 | 0 | 0
2026-04-11 15:07 | 666.7 |  | 671.9 | 664.8 | 2987.9 | 2997.3 | 3004.6 | 3460.64 | -29.86 | 3460.79 | 1 | 50 | 22584.8 | 25332.5 | 3071656 | 0 | 0 | 3481.11 | 76.12 | 71.62 | 100 | 0 | 0 | 1079.5 | 1086.8 | 1173.21 | 1095.3 | 1071.6 | 1173.67 | 1089.3 | 1077.7 | 1173.94 | 0 | 0 | 0
2026-04-11 15:08 | 669.5 |  | 671.3 | 665.1 | 2990.8 | 2996.3 | 3002.7 | 3464.17 | -30.08 | 3464.31 | 1 | 50 | 22635.8 | 25337.6 | 3071707 | 0 | 0 | 3481.11 | 76.11 | 71.6 | 100 | 0 | 0 | 1069.3 | 1098.2 | 1174.35 | 1090.1 | 1077 | 1174.09 | 1084 | 1083.4 | 1174.43 | 0 | 0 | 0
2026-04-11 15:09 | 668.1 |  | 670.8 | 664.7 | 2990.5 | 3001.4 | 3010.5 | 3466.65 | -31.1 | 3464.16 | 1 | 50 | 22702.5 | 25344.3 | 3071774 | 0 | 0 | 3481.11 | 76.14 | 71.63 | 100 | 0 | 0 | 1063.8 | 1103.8 | 1174.26 | 1088.9 | 1080.2 | 1176.25 | 1083 | 1086.3 | 1176.48 | 0 | 0 | 0
2026-04-11 15:10 | 668.5 |  | 671.9 | 664 | 2991.6 | 3000.9 | 2996.3 | 3462.32 | -30.59 | 3462.46 | 1 | 49.9 | 22752.6 | 25349.3 | 3071824 | 0 | 0 | 3481.11 | 76.12 | 71.61 | 100 | 0 | 0 | 1065.9 | 1100.4 | 1172.87 | 1090.2 | 1075.1 | 1172.09 | 1084.2 | 1082.2 | 1173.33 | 0 | 0 | 0
2026-04-11 15:11 | 667.9 |  | 672.4 | 665.5 | 2986.1 | 2993.3 | 3003.1 | 3462.26 | -29.92 | 3463.09 | 1 | 49.9 | 22819.3 | 25356 | 3071891 | 0 | 0 | 3481.11 | 76.16 | 71.64 | 100 | 0 | 0 | 1063.4 | 1103.3 | 1173.25 | 1088.6 | 1077.8 | 1173.34 | 1084.2 | 1081.8 | 1172.86 | 0 | 0 | 0
2026-04-11 15:12 | 669.2 |  | 671.8 | 664.9 | 2990.3 | 2997.3 | 3001.4 | 3463.31 | -30.06 | 3463.44 | 1 | 50 | 22870.3 | 25361.1 | 3071942 | 0 | 0 | 3481.11 | 76.15 | 71.62 | 100 | 0 | 0 | 1061.2 | 1106.5 | 1174.21 | 1084.7 | 1082.8 | 1174.52 | 1076.7 | 1091.2 | 1174.89 | 0 | 0 | 0
2026-04-11 15:13 | 667.7 |  | 674.1 | 664.5 | 2995.2 | 2991.3 | 3002.8 | 3465.5 | -31.88 | 3465.62 | 1 | 50 | 22938 | 25367.9 | 3072010 | 0 | 0 | 3481.11 | 76.21 | 71.67 | 100 | 0 | 0 | 1047.4 | 1121.6 | 1174.73 | 1080.6 | 1087.3 | 1174.91 | 1072.4 | 1095.8 | 1175.13 | 0 | 0 | 0
2026-04-11 15:14 | 667.5 |  | 672.5 | 665.6 | 2994.2 | 3000.3 | 3003.9 | 3467.11 | -31.22 | 3467.25 | 1 | 49.9 | 22989 | 25373 | 3072061 | 0 | 0 | 3481.11 | 76.2 | 71.66 | 100 | 0 | 0 | 1041.2 | 1127.9 | 1174.42 | 1077.2 | 1091.9 | 1176.17 | 1067.7 | 1102.3 | 1176.95 | 0 | 0 | 0
2026-04-11 15:15 | 666.7 |  | 671.2 | 664.7 | 2982.5 | 2992.6 | 3001.3 | 3454.55 | -27.59 | 3454.66 | 1 | 49.9 | 23054.7 | 25379.5 | 3072126 | 0 | 0 | 3481.11 | 76.24 | 71.69 | 100 | 0 | 0 | 1035.7 | 1126.8 | 1167.05 | 1068.8 | 1098.6 | 1174.23 | 1045.9 | 1121 | 1172.42 | 0 | 0 | 0
2026-04-11 15:16 | 665.7 |  | 671.8 | 663.8 | 2983.3 | 2983.7 | 2999.2 | 3448.82 | -31.74 | 3448.96 | 1 | 50 | 23105.5 | 25384.6 | 3072177 | 0 | 0 | 3481.11 | 76.22 | 71.67 | 100 | 0 | 0 | 1036.5 | 1119.3 | 1160.13 | 1062.2 | 1106.1 | 1174.91 | 1049.1 | 1117.3 | 1172.21 | 0 | 0 | 0
2026-04-11 15:17 | 667.8 |  | 671.2 | 665.3 | 2979.2 | 2986.4 | 2992.7 | 3450.04 | -30.45 | 3450.18 | 1 | 50 | 23172 | 25391.3 | 3072244 | 0 | 0 | 3481.11 | 76.26 | 71.7 | 100 | 0 | 0 | 1038.2 | 1119 | 1161.71 | 1073.4 | 1093.2 | 1173.43 | 1065.2 | 1100.9 | 1173.56 | 0 | 0 | 0
2026-04-11 15:18 | 668.6 |  | 672.7 | 666.4 | 2983.6 | 2989.3 | 3000.3 | 3462.73 | -31.41 | 3462.87 | 1 | 50 | 23222.9 | 25396.4 | 3072295 | 0 | 0 | 3481.11 | 76.25 | 71.68 | 100 | 0 | 0 | 1034.7 | 1132.1 | 1171.35 | 1081.6 | 1085.5 | 1174.09 | 1069.7 | 1098 | 1174.49 | 0 | 0 | 0
2026-04-11 15:19 | 667.6 |  | 674.1 | 665.6 | 2986.9 | 2985.5 | 3001.2 | 3462.01 | -31.59 | 3462.15 | 1 | 50 | 23289.6 | 25403 | 3072361 | 0 | 0 | 3481.11 | 76.28 | 71.72 | 100 | 0 | 0 | 1035.8 | 1130.4 | 1170.84 | 1070 | 1098.6 | 1175.47 | 1048.3 | 1120 | 1174.07 | 0 | 0 | 0
2026-04-11 15:20 | 668.6 |  | 671.8 | 663.5 | 2985.8 | 2992.3 | 2990.2 | 3454.02 | -28.55 | 3454.14 | 1 | 49.9 | 23340.5 | 25408.1 | 3072412 | 0 | 0 | 3481.11 | 76.27 | 71.7 | 100 | 0 | 0 | 1039.6 | 1118.7 | 1162.98 | 1070.6 | 1095.5 | 1172.81 | 1052.5 | 1115.4 | 1173.99 | 0 | 0 | 0
2026-04-11 15:21 | 667.7 |  | 673.1 | 663.4 | 2972.6 | 2975.1 | 2979.9 | 3438.73 | -30.99 | 3438.87 | 1 | 50 | 23406.9 | 25414.7 | 3072478 | 0 | 0 | 3481.11 | 76.31 | 71.73 | 100 | 0 | 0 | 1038.8 | 1113 | 1156.21 | 1056.2 | 1111.3 | 1173.71 | 1052.5 | 1107.4 | 1165.59 | 0 | 0 | 0
2026-04-11 15:22 | 666.3 |  | 672.2 | 663 | 2963.6 | 2962.1 | 2972.8 | 3423.35 | -29.07 | 3423.48 | 1 | 49.9 | 23457.4 | 25419.8 | 3072529 | 0 | 0 | 3481.11 | 76.3 | 71.72 | 100 | 0 | 0 | 1041.9 | 1103.5 | 1149.76 | 1049.2 | 1114.1 | 1168.94 | 1053.5 | 1102.2 | 1161.17 | 0 | 0 | 0
2026-04-11 15:23 | 668.3 |  | 671.5 | 664 | 2946.8 | 2959.3 | 2954.9 | 3412.32 | -31.89 | 3412.47 | 1 | 49.9 | 23524.1 | 25426.5 | 3072596 | 0 | 0 | 3481.11 | 76.34 | 71.75 | 100 | 0 | 0 | 1042.6 | 1097.9 | 1144.64 | 1049.2 | 1110.6 | 1165.27 | 1052 | 1101.4 | 1158.62 | 0 | 0 | 0
2026-04-11 15:24 | 667.8 |  | 673 | 663.9 | 2950.2 | 2944.6 | 2958.1 | 3408.11 | -30.77 | 3408.25 | 1 | 50 | 23574.4 | 25431.5 | 3072646 | 0 | 0 | 3481.11 | 76.33 | 71.74 | 100 | 0 | 0 | 1040.5 | 1101.2 | 1145.8 | 1055.3 | 1103.4 | 1164.4 | 1055.9 | 1092.9 | 1153.96 | 0 | 0 | 0
2026-04-11 15:25 | 669.3 |  | 671.9 | 664.6 | 2917.3 | 2927.8 | 2927.6 | 3381.71 | -30.65 | 3381.85 | 1 | 50 | 23638.8 | 25437.9 | 3072710 | 0 | 0 | 3481.11 | 76.36 | 71.77 | 100 | 0 | 0 | 1042.1 | 1091.9 | 1137.85 | 1051.3 | 1099.7 | 1156.09 | 1054.1 | 1085.2 | 1143.88 | 0 | 0 | 0
2026-04-11 15:26 | 666.4 |  | 672.3 | 662.8 | 2904.7 | 2902.4 | 2911.5 | 3354.48 | -30.42 | 3354.62 | 1 | 50 | 23688.4 | 25442.9 | 3072760 | 0 | 0 | 3481.11 | 76.35 | 71.75 | 100 | 0 | 0 | 1042.8 | 1084.7 | 1131.11 | 1054.6 | 1086.1 | 1145.35 | 1056 | 1072.2 | 1132.23 | 0 | 0 | 0
2026-04-11 15:27 | 668.3 |  | 672.8 | 665.8 | 2863 | 2870.6 | 2876.7 | 3319.06 | -28.45 | 3319.18 | 1 | 50 | 23752.5 | 25449.3 | 3072824 | 0 | 0 | 3481.11 | 76.38 | 71.78 | 100 | 0 | 0 | 1043.2 | 1068 | 1114.16 | 1051.8 | 1077.7 | 1133.56 | 1052.1 | 1069 | 1124.73 | 0 | 0 | 0
2026-04-11 15:28 | 667.4 |  | 673.2 | 663.4 | 2872.5 | 2868.3 | 2875.6 | 3318.55 | -29.78 | 3318.69 | 1 | 50 | 23801.4 | 25454.2 | 3072873 | 0 | 0 | 3481.11 | 76.37 | 71.76 | 100 | 0 | 0 | 1042.2 | 1067.4 | 1112.46 | 1053.1 | 1076 | 1133.17 | 1052.5 | 1068.7 | 1124.77 | 0 | 0 | 0
2026-04-11 15:29 | 667.9 |  | 672.7 | 663 | 2864.3 | 2859.5 | 2861.9 | 3306.26 | -31.02 | 3306.52 | 1 | 50 | 23865.2 | 25460.5 | 3072936 | 0 | 0 | 3481.11 | 76.41 | 71.79 | 100 | 0 | 0 | 1042.4 | 1064.3 | 1109.4 | 1051.1 | 1074.3 | 1129.24 | 1052.5 | 1064.1 | 1119.96 | 0 | 0 | 0
2026-04-11 15:30 | 666.4 |  | 673.4 | 664.2 | 2848.8 | 2846.5 | 2857.8 | 3294.05 | -30.53 | 3294.19 | 1 | 50 | 23928.7 | 25466.9 | 3073000 | 0 | 0 | 3481.11 | 76.44 | 71.82 | 100 | 0 | 0 | 1043.6 | 1058.8 | 1104.93 | 1052.6 | 1068.6 | 1124.78 | 1053.6 | 1057.2 | 1113.91 | 0 | 0 | 0
2026-04-11 15:31 | 668.8 |  | 670 | 664.4 | 2834.4 | 2847.9 | 2850.4 | 3283.97 | -30.8 | 3284.11 | 1 | 50 | 23976.2 | 25471.7 | 3073048 | 0 | 0 | 3481.11 | 76.43 | 71.81 | 100 | 0 | 0 | 1042 | 1058 | 1102.4 | 1052.7 | 1065.9 | 1122.1 | 1054.2 | 1053.6 | 1110.67 | 0 | 0 | 0
2026-04-11 15:32 | 669.8 |  | 671.7 | 664.6 | 2810.4 | 2826.2 | 2816.5 | 3259.14 | -29.99 | 3259.27 | 1 | 50 | 24040.1 | 25478 | 3073111 | 0 | 0 | 3481.11 | 76.46 | 71.84 | 100 | 0 | 0 | 1043.1 | 1049.7 | 1094.95 | 1049.8 | 1061.3 | 1114.18 | 1051.7 | 1048 | 1102.16 | 0 | 0 | 0
2026-04-11 15:33 | 665 |  | 670.8 | 663.6 | 2815.1 | 2812.3 | 2830.3 | 3248.17 | -29.65 | 3248.51 | 1 | 50 | 24087.1 | 25482.8 | 3073159 | 0 | 0 | 3481.11 | 76.45 | 71.82 | 100 | 0 | 0 | 1043.5 | 1043.3 | 1088.69 | 1051.2 | 1054.8 | 1108.78 | 1053.5 | 1043.2 | 1098.96 | 0 | 0 | 0
2026-04-11 15:34 | 668.4 |  | 670.3 | 664.3 | 2791.6 | 2800.2 | 2798.5 | 3229.58 | -30.91 | 3229.72 | 1 | 50 | 24149.4 | 25488.9 | 3073220 | 0 | 0 | 3481.11 | 76.48 | 71.85 | 100 | 0 | 0 | 1044.7 | 1036.9 | 1083.28 | 1052.1 | 1047.9 | 1102.47 | 1053 | 1036.7 | 1091.64 | 0 | 0 | 0
2026-04-11 15:35 | 667.8 |  | 673 | 665.8 | 2765.9 | 2767.3 | 2773.2 | 3201.51 | -30 | 3201.65 | 1 | 50 | 24195.9 | 25493.7 | 3073268 | 0 | 0 | 3481.11 | 76.47 | 71.83 | 100 | 0 | 0 | 1043 | 1034.5 | 1079.03 | 1053.6 | 1035.9 | 1091.39 | 1053.3 | 1023.7 | 1078.28 | 0 | 0 | 0
2026-04-11 15:36 | 666.4 |  | 672.6 | 664.1 | 2761.3 | 2755.5 | 2768.2 | 3189.55 | -28.81 | 3189.68 | 1 | 50 | 24258.2 | 25500 | 3073331 | 0 | 0 | 3481.11 | 76.5 | 71.86 | 100 | 0 | 0 | 1045.6 | 1023.2 | 1069.82 | 1054.7 | 1031.4 | 1087.83 | 1055.5 | 1021.4 | 1078.11 | 0 | 0 | 0
2026-04-11 15:37 | 667.3 |  | 672.9 | 664.1 | 2761.5 | 2756.4 | 2762.1 | 3188.99 | -30.61 | 3189.13 | 1 | 50 | 24304.3 | 25504.5 | 3073376 | 0 | 0 | 3481.11 | 76.49 | 71.85 | 100 | 0 | 0 | 1044.5 | 1023.8 | 1069.35 | 1054.8 | 1031.9 | 1088.47 | 1056.5 | 1022 | 1079.71 | 0 | 0 | 0
2026-04-11 15:38 | 667.4 |  | 672.3 | 663.1 | 2764.3 | 2759.1 | 2767.1 | 3191.33 | -30.01 | 3191.48 | 1 | 50 | 24366.6 | 25510.7 | 3073438 | 0 | 0 | 3481.11 | 76.53 | 71.88 | 100 | 0 | 0 | 1049.6 | 1016.7 | 1067.11 | 1056.3 | 1031.5 | 1089.58 | 1057.3 | 1022.7 | 1081.3 | 0 | 0 | 0
2026-04-11 15:39 | 667 |  | 672.1 | 662.8 | 2775 | 2772.8 | 2780.8 | 3204.25 | -30.21 | 3204.4 | 1 | 50 | 24412.8 | 25515.4 | 3073485 | 0 | 0 | 3481.11 | 76.51 | 71.86 | 100 | 0 | 0 | 1051.8 | 1020.1 | 1072.97 | 1056.7 | 1035.3 | 1094.02 | 1057.5 | 1026.6 | 1085.67 | 0 | 0 | 0
2026-04-11 15:40 | 667.6 |  | 673 | 665.9 | 2759 | 2760.9 | 2769.6 | 3196.19 | -29.69 | 3196.34 | 1 | 50 | 24474.5 | 25521.5 | 3073546 | 0 | 0 | 3481.11 | 76.55 | 71.89 | 100 | 0 | 0 | 1049 | 1024.2 | 1074.34 | 1058.2 | 1030.3 | 1090.22 | 1060.7 | 1020.1 | 1082.02 | 0 | 0 | 0
2026-04-11 15:41 | 668.9 |  | 671.9 | 663.8 | 2742.6 | 2749.2 | 2746.9 | 3173.55 | -31.8 | 3173.71 | 1 | 50 | 24521.3 | 25526.1 | 3073592 | 0 | 0 | 3481.11 | 76.54 | 71.88 | 100 | 0 | 0 | 1053 | 1013.1 | 1066.82 | 1059.8 | 1021.1 | 1082.13 | 1058 | 1012.9 | 1071.7 | 0 | 0 | 0
2026-04-11 15:42 | 668.8 |  | 671.4 | 665.9 | 2703.6 | 2715.7 | 2721.9 | 3138.38 | -31.46 | 3138.52 | 1 | 50 | 24582.1 | 25532.3 | 3073654 | 0 | 0 | 3481.11 | 76.57 | 71.91 | 100 | 0 | 0 | 1053.2 | 1001.9 | 1055.19 | 1063.2 | 1007.4 | 1071.11 | 1062.5 | 996.8 | 1059.07 | 0 | 0 | 0
2026-04-11 15:43 | 666.9 |  | 671.9 | 662.9 | 2704 | 2699.6 | 2706.4 | 3120.49 | -31.18 | 3120.64 | 1 | 50 | 24627.3 | 25536.9 | 3073700 | 0 | 0 | 3481.11 | 76.56 | 71.9 | 100 | 0 | 0 | 1052.6 | 995.4 | 1047.76 | 1061.8 | 1002 | 1063.93 | 1065 | 990.6 | 1055.04 | 0 | 0 | 0
2026-04-11 15:44 | 668.6 |  | 670.5 | 665 | 2682.6 | 2691.1 | 2691.6 | 3106.8 | -30.15 | 3106.95 | 1 | 50 | 24688.1 | 25542.9 | 3073760 | 0 | 0 | 3481.11 | 76.6 | 71.93 | 100 | 0 | 0 | 1054.6 | 990.1 | 1044.11 | 1063.1 | 997.8 | 1060.76 | 1066.5 | 982.4 | 1047.69 | 0 | 0 | 0
2026-04-11 15:45 | 666.6 |  | 672.1 | 665.3 | 2678.8 | 2681.2 | 2686.4 | 3099.01 | -31.47 | 3099.17 | 1 | 50 | 24732 | 25547.3 | 3073804 | 0 | 0 | 3481.11 | 76.58 | 71.91 | 100 | 0 | 0 | 1055 | 984.5 | 1038.63 | 1062.2 | 997.3 | 1059.37 | 1063.1 | 985 | 1047.14 | 0 | 0 | 0
2026-04-11 15:46 | 666.8 |  | 673 | 665.7 | 2643.7 | 2640.7 | 2657.5 | 3059.64 | -29.19 | 3059.78 | 1 | 50 | 24792.2 | 25553.3 | 3073864 | 0 | 0 | 3481.11 | 76.61 | 71.94 | 100 | 0 | 0 | 1056.1 | 976 | 1030.77 | 1066.2 | 979.2 | 1043.1 | 1064.1 | 969.4 | 1031.51 | 0 | 0 | 0
2026-04-11 15:47 | 667.3 |  | 671.2 | 665.8 | 2619.8 | 2624.2 | 2638.3 | 3034.23 | -28.85 | 3034.36 | 1 | 50 | 24836.2 | 25557.7 | 3073908 | 0 | 0 | 3481.11 | 76.6 | 71.93 | 100 | 0 | 0 | 1055.9 | 967.5 | 1021.57 | 1063.2 | 973.3 | 1034.81 | 1066.8 | 959 | 1023.05 | 0 | 0 | 0
2026-04-11 15:48 | 666.1 |  | 670.5 | 664.6 | 2616.6 | 2621.9 | 2632.1 | 3026.19 | -29.21 | 3026.33 | 1 | 50 | 24895.3 | 25563.6 | 3073967 | 0 | 0 | 3481.11 | 76.64 | 71.96 | 100 | 0 | 0 | 1055.1 | 958.9 | 1011.72 | 1063.6 | 971.4 | 1033.23 | 1066.5 | 962.5 | 1026.51 | 0 | 0 | 0
2026-04-11 15:49 | 667.8 |  | 671.7 | 662.3 | 2622 | 2622.9 | 2628 | 3028.26 | -28.32 | 3028.39 | 1 | 50 | 24939 | 25568 | 3074011 | 0 | 0 | 3481.11 | 76.62 | 71.94 | 100 | 0 | 0 | 1055.9 | 960.2 | 1013.91 | 1067.9 | 967.3 | 1033.01 | 1065.9 | 962.8 | 1026.27 | 0 | 0 | 0
2026-04-11 15:50 | 667.6 |  | 673.3 | 664.7 | 2623.4 | 2618.9 | 2624.5 | 3031.56 | -29.99 | 3031.7 | 1 | 50 | 24997.4 | 25573.8 | 3074069 | 0 | 0 | 3481.11 | 76.65 | 71.97 | 100 | 0 | 0 | 1056.6 | 959 | 1013.27 | 1067.2 | 969 | 1034.17 | 1066.1 | 966 | 1029.81 | 0 | 0 | 0
2026-04-11 15:51 | 667 |  | 672.7 | 664.4 | 2616 | 2612.9 | 2620.2 | 3023.22 | -29.95 | 3023.37 | 1 | 50 | 25041.2 | 25578.2 | 3074113 | 0 | 0 | 3481.11 | 76.64 | 71.96 | 100 | 0 | 0 | 1056.6 | 960.4 | 1014.75 | 1066.2 | 966.9 | 1030.86 | 1065.4 | 959.5 | 1022.3 | 0 | 0 | 0
2026-04-11 15:52 | 667.1 |  | 672.7 | 664.7 | 2603.1 | 2597.9 | 2611.4 | 3009.88 | -29.11 | 3010.01 | 1 | 50 | 25100.1 | 25584.1 | 3074172 | 0 | 0 | 3481.11 | 76.68 | 71.99 | 100 | 0 | 0 | 1057 | 955.8 | 1010.27 | 1067.3 | 963.4 | 1028.26 | 1065.9 | 952.1 | 1015.91 | 0 | 0 | 0
2026-04-11 15:53 | 666.8 |  | 672 | 663.6 | 2584.5 | 2578.8 | 2587.6 | 2982.74 | -30.66 | 2982.89 | 1 | 50 | 25143.4 | 25588.4 | 3074215 | 0 | 0 | 3481.11 | 76.66 | 71.98 | 100 | 0 | 0 | 1057 | 945.7 | 999.64 | 1068.2 | 953.9 | 1018.94 | 1067 | 944.9 | 1008.23 | 0 | 0 | 0
2026-04-11 15:54 | 668.7 |  | 670.6 | 665.2 | 2579 | 2586.5 | 2586.8 | 2984.79 | -30.19 | 2984.93 | 1 | 50 | 25200.8 | 25594.1 | 3074272 | 0 | 0 | 3481.11 | 76.7 | 72 | 100 | 0 | 0 | 1055.6 | 947.9 | 1000.58 | 1063.2 | 960.4 | 1020.09 | 1064 | 947.9 | 1008.57 | 0 | 0 | 0
2026-04-11 15:55 | 667.7 |  | 670.3 | 663.4 | 2546.4 | 2552.4 | 2553.7 | 2942.47 | -29.41 | 2942.62 | 1 | 50 | 25244.5 | 25598.5 | 3074316 | 0 | 0 | 3481.11 | 76.69 | 71.99 | 100 | 0 | 0 | 1055 | 942.9 | 994.73 | 1068.1 | 938.1 | 1001.98 | 1066 | 927 | 988.19 | 0 | 0 | 0
2026-04-11 15:56 | 666.7 |  | 672.4 | 664.2 | 2508.9 | 2501 | 2511.8 | 2895.78 | -29.2 | 2895.94 | 1 | 50 | 25301.5 | 25604.1 | 3074372 | 0 | 0 | 3481.11 | 76.72 | 72.02 | 100 | 0 | 0 | 1056.5 | 923.8 | 975.97 | 1063.7 | 928 | 987.15 | 1065 | 916.8 | 975.02 | 0 | 0 | 0
2026-04-11 15:57 | 669.1 |  | 671.3 | 665 | 2493.5 | 2505.2 | 2499.2 | 2889.24 | -31.04 | 2889.41 | 1 | 50 | 25343.2 | 25608.3 | 3074414 | 0 | 0 | 3481.11 | 76.71 | 72.01 | 100 | 0 | 0 | 1058.6 | 914.4 | 967.96 | 1066.8 | 924.8 | 986.56 | 1066.7 | 917.4 | 978.55 | 0 | 0 | 0
2026-04-11 15:58 | 666.6 |  | 671.8 | 665 | 2510.6 | 2515.9 | 2526.1 | 2907.18 | -30.08 | 2907.34 | 1 | 50 | 25399.9 | 25614 | 3074471 | 0 | 0 | 3481.11 | 76.74 | 72.04 | 100 | 0 | 0 | 1059.9 | 917.8 | 972.79 | 1067.4 | 932 | 994.83 | 1067.4 | 920.7 | 982.74 | 0 | 0 | 0
2026-04-11 15:59 | 669 |  | 671.8 | 663.8 | 2488 | 2490.4 | 2497.6 | 2879.45 | -30.72 | 2879.6 | 1 | 50 | 25441.7 | 25618.3 | 3074514 | 0 | 0 | 3481.11 | 76.73 | 72.02 | 100 | 0 | 0 | 1061 | 915 | 970.78 | 1068.7 | 920.5 | 983.73 | 1069.8 | 904.6 | 967.76 | 0 | 0 | 0
2026-04-11 16:00 | 666 |  | 672.7 | 664.9 | 2469.4 | 2461.6 | 2474.5 | 2850.64 | -30.9 | 2850.79 | 1 | 50 | 25496.8 | 25623.7 | 3074568 | 0 | 0 | 3481.11 | 76.76 | 72.05 | 100 | 0 | 0 | 1059.6 | 901.1 | 954.84 | 1068.2 | 912.4 | 974.58 | 1067.5 | 903.1 | 964.08 | 0 | 0 | 0
2026-04-11 16:01 | 666.9 |  | 673.1 | 664.9 | 2449.8 | 2442.8 | 2451.8 | 2828.74 | -29.3 | 2828.81 | 1 | 50.1 | 25537.8 | 25627.9 | 3074610 | 0 | 0 | 3481.11 | 76.74 | 72.04 | 100 | 0 | 0 | 1063.5 | 891.3 | 947.88 | 1067.2 | 905.7 | 966.56 | 1069.1 | 894.8 | 956.63 | 0 | 0 | 0
2026-04-11 16:02 | 667.3 |  | 671.4 | 662.1 | 2448.6 | 2446.6 | 2448.3 | 2823.38 | -28.81 | 2823.53 | 1 | 50.1 | 25593.8 | 25633.4 | 3074665 | 0 | 0 | 3481.11 | 76.78 | 72.07 | 100 | 0 | 0 | 1061.6 | 891.3 | 946.22 | 1071.7 | 899.9 | 964.45 | 1069.9 | 892.5 | 954.86 | 0 | 0 | 0
2026-04-11 16:03 | 668.6 |  | 670.7 | 666 | 2439 | 2448.2 | 2452.7 | 2826.02 | -29.71 | 2826.17 | 1 | 50.1 | 25635.4 | 25637.6 | 3074707 | 0 | 0 | 3481.11 | 76.77 | 72.06 | 100 | 0 | 0 | 1061.9 | 890.5 | 945.62 | 1073.7 | 900.3 | 966.66 | 1071.7 | 891.9 | 955.83 | 0 | 0 | 0
2026-04-11 16:04 | 666.1 |  | 671.6 | 663.2 | 2432.8 | 2428.6 | 2434.1 | 2804.88 | -28.27 | 2805.02 | 1 | 50.1 | 25689.7 | 25643 | 3074761 | 0 | 0 | 3481.11 | 76.8 | 72.08 | 100 | 0 | 0 | 1063.6 | 883.8 | 939.96 | 1074.7 | 891.9 | 958.47 | 1072.5 | 884.2 | 948.34 | 0 | 0 | 0
2026-04-11 16:05 | 669 |  | 672.3 | 664.9 | 2408.8 | 2416.7 | 2418.5 | 2790.3 | -30.72 | 2790.47 | 1 | 50.1 | 25730.8 | 25647.1 | 3074802 | 0 | 0 | 3481.11 | 76.79 | 72.07 | 100 | 0 | 0 | 1064.5 | 878.7 | 935.39 | 1073.1 | 890.5 | 955.64 | 1070.4 | 878.9 | 940.72 | 0 | 0 | 0
2026-04-11 16:06 | 669.2 |  | 671.2 | 664.8 | 2391.8 | 2399.1 | 2397.1 | 2769.22 | -29.92 | 2769.38 | 1 | 50.1 | 25784.3 | 25652.5 | 3074856 | 0 | 0 | 3481.11 | 76.82 | 72.1 | 100 | 0 | 0 | 1062 | 873.7 | 927.92 | 1074.2 | 879.5 | 944.77 | 1072.6 | 874.7 | 938.24 | 0 | 0 | 0
2026-04-11 16:07 | 665.9 |  | 672.3 | 665 | 2395.6 | 2393.1 | 2401.8 | 2766.94 | -30.83 | 2767.11 | 1 | 50 | 25825 | 25656.6 | 3074897 | 0 | 0 | 3481.11 | 76.81 | 72.09 | 100 | 0 | 0 | 1063.6 | 872.4 | 927.92 | 1073.2 | 881.5 | 946.01 | 1071.6 | 871.8 | 934.18 | 0 | 0 | 0
2026-04-11 16:08 | 667.8 |  | 671.1 | 665.1 | 2364.3 | 2375.2 | 2379.8 | 2740.73 | -27.9 | 2740.87 | 1 | 50 | 25878 | 25661.8 | 3074949 | 0 | 0 | 3481.11 | 76.84 | 72.12 | 100 | 0 | 0 | 1064 | 862.2 | 917.43 | 1076.8 | 869.4 | 936.21 | 1075.9 | 861.9 | 927.34 | 0 | 0 | 0
2026-04-11 16:09 | 666 |  | 671.4 | 664.5 | 2372.4 | 2366.6 | 2379.7 | 2738.39 | -28.94 | 2738.55 | 1 | 50 | 25918.3 | 25665.9 | 3074990 | 0 | 0 | 3481.11 | 76.83 | 72.11 | 100 | 0 | 0 | 1066.3 | 859.1 | 916.1 | 1076.7 | 870.5 | 937.31 | 1076.1 | 861.3 | 926.89 | 0 | 0 | 0
2026-04-11 16:10 | 666.7 |  | 672 | 664.2 | 2354.1 | 2352.7 | 2359.6 | 2719.28 | -28.09 | 2719.44 | 1 | 49.9 | 25971.7 | 25671.2 | 3075043 | 0 | 0 | 3481.11 | 76.86 | 72.13 | 100 | 0 | 0 | 1066.6 | 855.6 | 912.59 | 1074.8 | 864.9 | 929.56 | 1074 | 854.4 | 917.66 | 0 | 0 | 0
2026-04-11 16:11 | 668.4 |  | 671.9 | 664.1 | 2338.1 | 2337.3 | 2341.8 | 2701.63 | -29.45 | 2701.78 | 1 | 49.9 | 26010.8 | 25675.1 | 3075082 | 0 | 0 | 3481.11 | 76.85 | 72.12 | 100 | 0 | 0 | 1068 | 847.6 | 905.2 | 1077.7 | 856.7 | 923.24 | 1076.5 | 848.6 | 913.53 | 0 | 0 | 0
2026-04-11 16:12 | 667.2 |  | 671.6 | 665.7 | 2334.1 | 2338.3 | 2340.2 | 2700.65 | -31.37 | 2700.83 | 1 | 49.9 | 26062.8 | 25680.4 | 3075135 | 0 | 0 | 3481.11 | 76.88 | 72.15 | 100 | 0 | 0 | 1069.4 | 845 | 903.63 | 1077.3 | 857.2 | 923.47 | 1076.1 | 849.6 | 914.21 | 0 | 0 | 0
2026-04-11 16:13 | 668.6 |  | 672.8 | 664.7 | 2320.5 | 2318.2 | 2323.1 | 2683.97 | -29.83 | 2684.12 | 1 | 49.9 | 26101.7 | 25684.3 | 3075174 | 0 | 0 | 3481.11 | 76.87 | 72.14 | 100 | 0 | 0 | 1069 | 842.5 | 900.68 | 1075.3 | 853.5 | 917.77 | 1074.7 | 840.6 | 904.89 | 0 | 0 | 0
2026-04-11 16:14 | 667.7 |  | 673.3 | 665.9 | 2303.3 | 2298.9 | 2305.1 | 2664.28 | -30.88 | 2664.46 | 1 | 50 | 26153.9 | 25689.4 | 3075225 | 0 | 0 | 3481.11 | 76.9 | 72.16 | 100 | 0 | 0 | 1066.6 | 838.1 | 893.9 | 1078.1 | 843.8 | 909.65 | 1076.6 | 835.1 | 899.03 | 0 | 0 | 0
2026-04-11 16:15 | 669.9 |  | 672.3 | 668 | 2274.8 | 2282.9 | 2293.4 | 2646.03 | -28.88 | 2646.54 | 1 | 50 | 26192.3 | 25693.3 | 3075264 | 0 | 0 | 3481.11 | 76.89 | 72.15 | 100 | 0 | 0 | 1069 | 830.3 | 887.56 | 1074.7 | 842 | 904.9 | 1075.7 | 830 | 892.84 | 0 | 0 | 0
2026-04-11 16:16 | 666.6 |  | 671.7 | 665.7 | 2249.9 | 2250.7 | 2259 | 2601.99 | -29.1 | 2602.16 | 1 | 50 | 26242.8 | 25698.3 | 3075314 | 0 | 0 | 3481.11 | 76.91 | 72.17 | 100 | 0 | 0 | 1067.5 | 814.9 | 869.91 | 1080.7 | 822.4 | 888.82 | 1080 | 816.2 | 881.49 | 0 | 0 | 0
2026-04-11 16:17 | 669.3 |  | 670 | 665.4 | 2252.2 | 2261.3 | 2257.6 | 2608.53 | -28.55 | 2608.69 | 1 | 50 | 26281.1 | 25702.1 | 3075352 | 0 | 0 | 3481.11 | 76.9 | 72.16 | 100 | 0 | 0 | 1071.1 | 814.8 | 872.68 | 1081.1 | 825.2 | 892.08 | 1081.3 | 814.8 | 881.05 | 0 | 0 | 0
2026-04-11 16:18 | 669.3 |  | 670.2 | 665.6 | 2256 | 2268.2 | 2265.1 | 2615 | -30.42 | 2615.17 | 1 | 50 | 26331.4 | 25707.2 | 3075403 | 0 | 0 | 3481.11 | 76.93 | 72.19 | 100 | 0 | 0 | 1071 | 817.2 | 875.22 | 1078.8 | 829.3 | 894.69 | 1077.9 | 819.8 | 883.66 | 0 | 0 | 0
2026-04-11 16:19 | 665.7 |  | 670.9 | 664.8 | 2244.6 | 2240.7 | 2256.3 | 2592.93 | -28.48 | 2593.09 | 1 | 50 | 26369 | 25711 | 3075441 | 0 | 0 | 3481.11 | 76.92 | 72.18 | 100 | 0 | 0 | 1070.5 | 812.5 | 869.79 | 1081.6 | 818.3 | 886.19 | 1083.1 | 807.7 | 874.86 | 0 | 0 | 0
2026-04-11 16:20 | 666.4 |  | 671.1 | 665.2 | 2214.2 | 2214.7 | 2223.4 | 2560.42 | -30.17 | 2560.59 | 1 | 50 | 26418.6 | 25715.9 | 3075490 | 0 | 0 | 3481.11 | 76.95 | 72.2 | 100 | 0 | 0 | 1073.9 | 799.9 | 859.06 | 1086 | 805 | 874.19 | 1082.5 | 800.3 | 864.84 | 0 | 0 | 0
2026-04-11 16:21 | 667.6 |  | 672.6 | 665.2 | 2199.2 | 2198.8 | 2202.2 | 2542.85 | -29.11 | 2543.02 | 1 | 50 | 26456.1 | 25719.7 | 3075528 | 0 | 0 | 3481.11 | 76.94 | 72.19 | 100 | 0 | 0 | 1072.5 | 795 | 852.67 | 1084.6 | 800.9 | 868.63 | 1080.5 | 795 | 858.97 | 0 | 0 | 0
2026-04-11 16:22 | 667.7 |  | 671 | 663.5 | 2186.8 | 2187.1 | 2186 | 2524.49 | -28.96 | 2524.66 | 1 | 50 | 26505.7 | 25724.6 | 3075577 | 0 | 0 | 3481.11 | 76.96 | 72.22 | 100 | 0 | 0 | 1074.2 | 789.1 | 847.7 | 1083.1 | 796.7 | 862.96 | 1082.4 | 786.9 | 851.79 | 0 | 0 | 0
2026-04-11 16:23 | 667.1 |  | 670.9 | 666.2 | 2164.8 | 2166.8 | 2175.1 | 2505.29 | -29.68 | 2505.45 | 1 | 50 | 26542 | 25728.2 | 3075613 | 0 | 0 | 3481.11 | 76.95 | 72.21 | 100 | 0 | 0 | 1073.5 | 782.4 | 839.93 | 1085.2 | 789.4 | 856.71 | 1082.8 | 781.3 | 846.04 | 0 | 0 | 0
2026-04-11 16:24 | 667.9 |  | 671.9 | 664.1 | 2155.1 | 2153.5 | 2156.3 | 2489.35 | -29.95 | 2489.53 | 1 | 49.9 | 26590.8 | 25733.1 | 3075662 | 0 | 0 | 3481.11 | 76.98 | 72.23 | 100 | 0 | 0 | 1073.5 | 777.9 | 835.06 | 1082.1 | 785.6 | 850.12 | 1080.6 | 776.5 | 839.11 | 0 | 0 | 0
2026-04-11 16:25 | 668.8 |  | 670.5 | 665.6 | 2140.5 | 2145.9 | 2148.4 | 2479.69 | -28.01 | 2479.85 | 1 | 49.9 | 26626.7 | 25736.7 | 3075698 | 0 | 0 | 3481.11 | 76.97 | 72.22 | 100 | 0 | 0 | 1072 | 772.4 | 828.07 | 1083.7 | 782.8 | 848.29 | 1083.1 | 773.3 | 837.51 | 0 | 0 | 0
2026-04-11 16:26 | 668.5 |  | 670.2 | 665.3 | 2123.3 | 2128 | 2126.4 | 2455.97 | -29.36 | 2456.16 | 1 | 49.9 | 26673.5 | 25741.5 | 3075746 | 0 | 0 | 3481.11 | 77 | 72.24 | 100 | 0 | 0 | 1074 | 766 | 822.65 | 1089.2 | 766.9 | 835.27 | 1083.4 | 765.6 | 829.48 | 0 | 0 | 0
2026-04-11 16:27 | 669 |  | 670.6 | 665.3 | 2115.2 | 2119.8 | 2120.6 | 2448.82 | -29.4 | 2448.99 | 1 | 50 | 26709.7 | 25745 | 3075781 | 0 | 0 | 3481.11 | 76.99 | 72.24 | 100 | 0 | 0 | 1071.4 | 764.9 | 819.48 | 1086.2 | 771.9 | 838.48 | 1085.5 | 757.9 | 822.71 | 0 | 0 | 0
2026-04-11 16:28 | 666.2 |  | 671 | 663.8 | 2102.8 | 2096.3 | 2103.8 | 2424.28 | -30.33 | 2424.46 | 1 | 50 | 26756.6 | 25749.7 | 3075828 | 0 | 0 | 3481.11 | 77.01 | 72.26 | 100 | 0 | 0 | 1074 | 757.1 | 813.14 | 1085.2 | 761.9 | 826.85 | 1083.9 | 752.4 | 815.54 | 0 | 0 | 0
2026-04-11 16:29 | 668.4 |  | 669.9 | 666.5 | 2078.7 | 2089.5 | 2090 | 2409.81 | -27.68 | 2409.98 | 1 | 50 | 26791.5 | 25753.2 | 3075863 | 0 | 0 | 3481.11 | 77 | 72.25 | 100 | 0 | 0 | 1073.6 | 751.3 | 806.61 | 1085.1 | 757.7 | 822.13 | 1083 | 750 | 812.29 | 0 | 0 | 0
2026-04-11 16:30 | 668.2 |  | 672.4 | 664 | 2076.2 | 2072 | 2074.4 | 2395.62 | -29.75 | 2395.82 | 1 | 50 | 26837.8 | 25757.9 | 3075910 | 0 | 0 | 3481.11 | 77.03 | 72.27 | 100 | 0 | 0 | 1075 | 747.2 | 803.23 | 1086.7 | 753.1 | 816.93 | 1083 | 744.2 | 805.97 | 0 | 0 | 0
2026-04-11 16:31 | 667 |  | 672 | 664 | 2064.6 | 2057.7 | 2065.5 | 2380.75 | -28.21 | 2380.93 | 1 | 50.1 | 26872.9 | 25761.3 | 3075944 | 0 | 0 | 3481.11 | 77.02 | 72.26 | 100 | 0 | 0 | 1075.1 | 741.4 | 797.09 | 1089.8 | 745 | 811.91 | 1086.5 | 738.5 | 802.36 | 0 | 0 | 0
2026-04-11 16:32 | 666.4 |  | 672 | 665.8 | 2047.6 | 2044.7 | 2052.7 | 2366.62 | -29.3 | 2366.8 | 1 | 50.1 | 26918.6 | 25766 | 3075991 | 0 | 0 | 3481.11 | 77.04 | 72.29 | 100 | 0 | 0 | 1075.6 | 736.7 | 792.44 | 1086 | 742.9 | 806.77 | 1086.5 | 733.9 | 797.35 | 0 | 0 | 0
2026-04-11 16:33 | 669.6 |  | 671.4 | 664.7 | 2034.3 | 2038.1 | 2036.1 | 2353.95 | -28.87 | 2354.13 | 1 | 50.1 | 26952.7 | 25769.4 | 3076025 | 0 | 0 | 3481.11 | 77.03 | 72.28 | 100 | 0 | 0 | 1075.7 | 734.2 | 789.74 | 1088.3 | 737.8 | 802.92 | 1087 | 728 | 791.28 | 0 | 0 | 0
2026-04-11 16:34 | 670.5 |  | 670.8 | 666.6 | 2014.9 | 2021.8 | 2023.9 | 2337.4 | -30.47 | 2337.59 | 1 | 50.1 | 26998.5 | 25773.9 | 3076070 | 0 | 0 | 3481.11 | 77.06 | 72.3 | 100 | 0 | 0 | 1077.5 | 726.3 | 782.6 | 1088.8 | 732.4 | 797.49 | 1086 | 725.1 | 787.47 | 0 | 0 | 0
2026-04-11 16:35 | 668.1 |  | 668.3 | 665.7 | 2006 | 2014.7 | 2015.3 | 2321.57 | -27.53 | 2321.74 | 1 | 50.1 | 27032.1 | 25777.2 | 3076103 | 0 | 0 | 3481.11 | 77.05 | 72.29 | 100 | 0 | 0 | 1078.5 | 721.2 | 777.86 | 1088.2 | 727.9 | 792.06 | 1086.1 | 719.7 | 781.65 | 0 | 0 | 0
2026-04-11 16:36 | 668.7 |  | 671.7 | 663.1 | 1989.8 | 1987.6 | 1988.8 | 2295.9 | -29.82 | 2296.08 | 1 | 50 | 27076.6 | 25781.7 | 3076148 | 0 | 0 | 3481.11 | 77.07 | 72.32 | 100 | 0 | 0 | 1077.5 | 715.4 | 770.8 | 1090 | 717.4 | 781.92 | 1088 | 709.5 | 771.9 | 0 | 0 | 0
2026-04-11 16:37 | 668.8 |  | 668.8 | 666 | 1968.9 | 1976.5 | 1977.8 | 2278.52 | -30.52 | 2278.7 | 1 | 50 | 27120.6 | 25786.1 | 3076192 | 0 | 0 | 3481.11 | 77.1 | 72.34 | 100 | 0 | 0 | 1079.2 | 709.4 | 765.57 | 1089.2 | 714.1 | 777.75 | 1089.1 | 705.1 | 767.88 | 0 | 0 | 0
2026-04-11 16:38 | 667.4 |  | 671.7 | 665.1 | 1964.7 | 1960.7 | 1967.9 | 2268.47 | -29.5 | 2268.67 | 1 | 50 | 27153.4 | 25789.4 | 3076225 | 0 | 0 | 3481.11 | 77.09 | 72.33 | 100 | 0 | 0 | 1079 | 704.1 | 759.75 | 1090.7 | 709.2 | 773.55 | 1088.9 | 701.4 | 763.79 | 0 | 0 | 0
2026-04-11 16:39 | 669.1 |  | 670 | 666.2 | 1941.2 | 1946.4 | 1950 | 2248.5 | -31.22 | 2248.72 | 1 | 50 | 27196.9 | 25793.8 | 3076269 | 0 | 0 | 3481.11 | 77.11 | 72.35 | 100 | 0 | 0 | 1078.7 | 698.2 | 753.2 | 1091 | 702.8 | 766.76 | 1089.4 | 696.9 | 759.15 | 0 | 0 | 0
2026-04-11 16:40 | 667.6 |  | 670.7 | 664 | 1930.2 | 1929.8 | 1932.2 | 2228.41 | -28.95 | 2228.59 | 1 | 50 | 27229.3 | 25797 | 3076301 | 0 | 0 | 3481.11 | 77.1 | 72.34 | 100 | 0 | 0 | 1078.5 | 692.6 | 746.99 | 1093.7 | 694.6 | 759.74 | 1091 | 687.4 | 749.98 | 0 | 0 | 0
2026-04-11 16:41 | 669.3 |  | 671.8 | 664.8 | 1910 | 1912.8 | 1912.1 | 2208.6 | -29.99 | 2208.8 | 1 | 50 | 27272.6 | 25801.3 | 3076344 | 0 | 0 | 3481.11 | 77.12 | 72.36 | 100 | 0 | 0 | 1077.5 | 686.9 | 740.11 | 1092.7 | 689.2 | 753.07 | 1090.3 | 683.7 | 745.41 | 0 | 0 | 0
2026-04-11 16:42 | 669.2 |  | 670.7 | 667.1 | 1889.8 | 1898 | 1900.3 | 2191.39 | -29.09 | 2191.58 | 1 | 50 | 27304.4 | 25804.5 | 3076376 | 0 | 0 | 3481.11 | 77.11 | 72.35 | 100 | 0 | 0 | 1079.1 | 679.6 | 733.39 | 1090.7 | 685.2 | 747.35 | 1092 | 675.6 | 737.74 | 0 | 0 | 0
2026-04-11 16:43 | 668.5 |  | 671.5 | 664.8 | 1888.4 | 1884.6 | 1886.9 | 2180 | -28.8 | 2180.19 | 1 | 50 | 27347 | 25808.7 | 3076418 | 0 | 0 | 3481.11 | 77.14 | 72.37 | 100 | 0 | 0 | 1080 | 675.5 | 729.53 | 1094.7 | 678.7 | 743.69 | 1091.5 | 672.7 | 734.25 | 0 | 0 | 0
2026-04-11 16:44 | 667.2 |  | 671.4 | 665.6 | 1874.9 | 1869.7 | 1876.8 | 2164.67 | -28.3 | 2164.86 | 1 | 49.9 | 27378.4 | 25811.9 | 3076450 | 0 | 0 | 3481.11 | 77.13 | 72.36 | 100 | 0 | 0 | 1085 | 668.9 | 725.78 | 1090.7 | 677 | 738.44 | 1092.4 | 665.9 | 727.41 | 0 | 0 | 0
2026-04-11 16:45 | 667.5 |  | 669.7 | 664.3 | 1850.9 | 1852.6 | 1857.3 | 2138.08 | -28.14 | 2138.27 | 1 | 50 | 27419.8 | 25816 | 3076491 | 0 | 0 | 3481.11 | 77.15 | 72.38 | 100 | 0 | 0 | 1084.1 | 659.9 | 715.44 | 1092.2 | 668.1 | 729.68 | 1091.5 | 659.4 | 719.79 | 0 | 0 | 0
2026-04-11 16:46 | 669.6 |  | 672 | 665.8 | 1836.2 | 1838.2 | 1839.8 | 2126.79 | -29.84 | 2127 | 1 | 50 | 27450.6 | 25819.1 | 3076522 | 0 | 0 | 3481.11 | 77.14 | 72.37 | 100 | 0 | 0 | 1081.8 | 658.2 | 712.07 | 1093.6 | 663.1 | 725.13 | 1094 | 654.5 | 715.97 | 0 | 0 | 0
2026-04-11 16:47 | 668.7 |  | 669.9 | 666.9 | 1815.1 | 1818.1 | 1824.4 | 2100.91 | -31.19 | 2101.15 | 1 | 50 | 27491.4 | 25823.2 | 3076563 | 0 | 0 | 3481.11 | 77.16 | 72.39 | 100 | 0 | 0 | 1081.3 | 651.1 | 704.05 | 1096.2 | 653.9 | 716.78 | 1094.1 | 645.4 | 706.11 | 0 | 0 | 0
2026-04-11 16:48 | 667.5 |  | 671.8 | 666.3 | 1798.1 | 1795.1 | 1799.3 | 2076.79 | -30.71 | 2077.02 | 1 | 50 | 27521.5 | 25826.2 | 3076593 | 0 | 0 | 3481.11 | 77.15 | 72.39 | 100 | 0 | 0 | 1082.1 | 643.5 | 696.29 | 1096 | 646 | 708.03 | 1093.5 | 639.1 | 698.9 | 0 | 0 | 0
2026-04-11 16:49 | 671.3 |  | 670.7 | 668.7 | 1767 | 1774.9 | 1777.9 | 2054.08 | -28.47 | 2054.29 | 1 | 50 | 27561.9 | 25830.2 | 3076633 | 0 | 0 | 3481.11 | 77.17 | 72.41 | 100 | 0 | 0 | 1084.2 | 634.9 | 688.37 | 1095.3 | 640 | 701.03 | 1094.1 | 631.7 | 691.16 | 0 | 0 | 0
2026-04-11 16:50 | 670.2 |  | 671.2 | 667.1 | 1760.6 | 1766.2 | 1766.9 | 2040.87 | -28.98 | 2041.07 | 1 | 50 | 27591.4 | 25833.2 | 3076663 | 0 | 0 | 3481.11 | 77.17 | 72.4 | 100 | 0 | 0 | 1085.5 | 629.8 | 683.68 | 1095.5 | 635.4 | 696.09 | 1094.6 | 627.4 | 686.75 | 0 | 0 | 0
2026-04-11 16:51 | 671 |  | 673.7 | 666.4 | 1747.2 | 1746.4 | 1753.3 | 2027.78 | -29.33 | 2027.99 | 1 | 50 | 27631.2 | 25837.1 | 3076702 | 0 | 0 | 3481.11 | 77.19 | 72.42 | 100 | 0 | 0 | 1084.6 | 627 | 680.04 | 1094.8 | 632.2 | 692.13 | 1096 | 621.6 | 681.28 | 0 | 0 | 0
2026-04-11 16:52 | 670.7 |  | 671.2 | 667.9 | 1732.9 | 1737.7 | 1736.5 | 2010.28 | -29.64 | 2010.49 | 1 | 50 | 27660.3 | 25840.1 | 3076732 | 0 | 0 | 3481.11 | 77.18 | 72.41 | 100 | 0 | 0 | 1087.5 | 620.2 | 674.43 | 1094.7 | 626.1 | 685.38 | 1095 | 617.1 | 675.69 | 0 | 0 | 0
2026-04-11 16:53 | 670.8 |  | 671.6 | 668.8 | 1712.8 | 1720.4 | 1719.5 | 1990.03 | -30.65 | 1990.26 | 1 | 50 | 27698.8 | 25844 | 3076771 | 0 | 0 | 3481.11 | 77.2 | 72.43 | 100 | 0 | 0 | 1085.4 | 614.2 | 666.63 | 1095.4 | 620.1 | 679.21 | 1096 | 610.8 | 669.42 | 0 | 0 | 0
2026-04-11 16:54 | 669.8 |  | 671.7 | 668.5 | 1693.9 | 1698.8 | 1707.3 | 1968.27 | -30.19 | 1968.48 | 1 | 50 | 27727.4 | 25846.7 | 3076798 | 0 | 0 | 3481.11 | 77.19 | 72.43 | 100 | 0 | 0 | 1086.5 | 607.5 | 660.83 | 1094.7 | 613.4 | 671.54 | 1095 | 603.3 | 660.59 | 0 | 0 | 0
2026-04-11 16:55 | 669 |  | 673.2 | 668 | 1669.4 | 1669.1 | 1673.8 | 1936.08 | -30.32 | 1936.32 | 1 | 50 | 27765 | 25850.6 | 3076837 | 0 | 0 | 3481.11 | 77.21 | 72.44 | 100 | 0 | 0 | 1088.5 | 595.8 | 648.54 | 1097.7 | 601.5 | 660.29 | 1097.1 | 593.7 | 651.36 | 0 | 0 | 0
2026-04-11 16:56 | 670.3 |  | 673.1 | 666.5 | 1657.3 | 1658.4 | 1660.6 | 1922.43 | -30.43 | 1922.67 | 1 | 50 | 27793.4 | 25853.4 | 3076865 | 0 | 0 | 3481.11 | 77.2 | 72.44 | 100 | 0 | 0 | 1084.6 | 594.4 | 644.72 | 1098.7 | 596.4 | 655.26 | 1096.1 | 589.6 | 646.22 | 0 | 0 | 0
2026-04-11 16:57 | 670.7 |  | 670.6 | 668.3 | 1629.7 | 1634 | 1636.5 | 1890.87 | -31.4 | 1891.14 | 1 | 50 | 27830.1 | 25857 | 3076901 | 0 | 0 | 3481.11 | 77.22 | 72.45 | 100 | 0 | 0 | 1089.6 | 582.9 | 635.14 | 1095.7 | 588.1 | 644.37 | 1094.6 | 580.9 | 635.84 | 0 | 0 | 0
2026-04-11 16:58 | 670.7 |  | 673.8 | 669.8 | 1614.9 | 1616.2 | 1621.8 | 1876.59 | -30.59 | 1876.84 | 1 | 50 | 27857.8 | 25859.8 | 3076929 | 0 | 0 | 3481.11 | 77.22 | 72.45 | 100 | 0 | 0 | 1087.1 | 579.3 | 629.73 | 1096.1 | 584.3 | 640.46 | 1096.7 | 574.7 | 630.3 | 0 | 0 | 0
2026-04-11 16:59 | 671.6 |  | 672.7 | 670.2 | 1607.7 | 1612 | 1616.1 | 1870.09 | -31.36 | 1870.32 | 1 | 50 | 27893.9 | 25863.5 | 3076966 | 0 | 0 | 3481.11 | 77.23 | 72.46 | 100 | 0 | 0 | 1090.6 | 573.4 | 625.4 | 1098.6 | 580.9 | 638.19 | 1097.6 | 573.9 | 629.91 | 0 | 0 | 0
2026-04-11 17:00 | 671.7 |  | 675.4 | 669.2 | 1602.6 | 1598.7 | 1602.2 | 1859.86 | -30.49 | 1860.1 | 1 | 50 | 27920.9 | 25866.1 | 3076992 | 0 | 0 | 3481.11 | 77.23 | 72.46 | 100 | 0 | 0 | 1089.7 | 574.3 | 625.83 | 1098.8 | 577.8 | 634.92 | 1101 | 565.1 | 622.2 | 0 | 0 | 0
2026-04-11 17:01 | 673.2 |  | 675.9 | 668.9 | 1581.4 | 1580.1 | 1583 | 1838.63 | -32.27 | 1838.88 | 1 | 50.1 | 27956.4 | 25869.7 | 3077028 | 0 | 0 | 3481.11 | 77.24 | 72.48 | 100 | 0 | 0 | 1092 | 563.6 | 615.41 | 1098 | 571.5 | 627.52 | 1099.5 | 563.6 | 618.84 | 0 | 0 | 0
2026-04-11 17:02 | 674 |  | 676.5 | 669.9 | 1571.6 | 1568.8 | 1569.4 | 1827.79 | -31.75 | 1828.07 | 1 | 50.1 | 27983.4 | 25872.4 | 3077055 | 0 | 0 | 3481.11 | 77.24 | 72.47 | 100 | 0 | 0 | 1093 | 561 | 613.12 | 1100.3 | 567.5 | 624.47 | 1100.5 | 557.7 | 613.79 | 0 | 0 | 0
2026-04-11 17:03 | 674.3 |  | 676.3 | 670.3 | 1538.4 | 1539.1 | 1538.8 | 1791.63 | -32.46 | 1791.89 | 1 | 50.1 | 28018.3 | 25875.9 | 3077090 | 0 | 0 | 3481.11 | 77.25 | 72.49 | 100 | 0 | 0 | 1094 | 549.5 | 601.2 | 1098.2 | 556.9 | 611.58 | 1101.6 | 545.9 | 601.32 | 0 | 0 | 0
2026-04-11 17:04 | 672.7 |  | 677.2 | 672.5 | 1523 | 1521.4 | 1527.5 | 1776.09 | -32.21 | 1776.38 | 1 | 50.1 | 28044.5 | 25878.4 | 3077115 | 0 | 0 | 3481.11 | 77.25 | 72.48 | 100 | 0 | 0 | 1092.7 | 544.3 | 594.78 | 1099.1 | 552 | 606.75 | 1101.6 | 541.8 | 596.86 | 0 | 0 | 0
2026-04-11 17:05 | 675.8 |  | 675.5 | 672.9 | 1505.4 | 1510.4 | 1511.3 | 1759.42 | -32.12 | 1759.7 | 1 | 50.1 | 28078 | 25881.9 | 3077150 | 0 | 0 | 3481.11 | 77.26 | 72.5 | 100 | 0 | 0 | 1094 | 538.7 | 589.36 | 1105.7 | 543.6 | 601.01 | 1101.8 | 536.5 | 591.11 | 0 | 0 | 0
2026-04-11 17:06 | 675.7 |  | 678.4 | 671.7 | 1495.8 | 1495.6 | 1494 | 1745.35 | -33.25 | 1745.67 | 1 | 50.1 | 28103.8 | 25884.4 | 3077175 | 0 | 0 | 3481.11 | 77.26 | 72.49 | 100 | 0 | 0 | 1094.3 | 534.5 | 584.91 | 1103.7 | 540.4 | 596.4 | 1103.5 | 530.7 | 585.67 | 0 | 0 | 0
2026-04-11 17:07 | 675.8 |  | 679.6 | 673.5 | 1468.5 | 1466.2 | 1466.9 | 1715.08 | -31.61 | 1715.37 | 1 | 50.1 | 28137.2 | 25887.8 | 3077209 | 0 | 0 | 3481.11 | 77.27 | 72.51 | 100 | 0 | 0 | 1094 | 525.9 | 575.36 | 1105.8 | 530.1 | 586.14 | 1103.5 | 521.2 | 575.2 | 0 | 0 | 0
2026-04-11 17:08 | 676.4 |  | 678.6 | 671.6 | 1455.9 | 1455.6 | 1454.2 | 1698.55 | -31.96 | 1698.85 | 1 | 50 | 28161.8 | 25890.2 | 3077233 | 0 | 0 | 3481.11 | 77.26 | 72.5 | 100 | 0 | 0 | 1096 | 518.9 | 569.23 | 1102.2 | 526.7 | 580.47 | 1101.5 | 517.9 | 570.52 | 0 | 0 | 0
2026-04-11 17:09 | 676.3 |  | 678 | 671.8 | 1443.9 | 1441.7 | 1441.2 | 1683.03 | -33.05 | 1683.35 | 1 | 50 | 28193.9 | 25893.5 | 3077266 | 0 | 0 | 3481.11 | 77.28 | 72.51 | 100 | 0 | 0 | 1094.6 | 515.1 | 563.86 | 1106.5 | 520 | 575.39 | 1104.1 | 512.1 | 565.44 | 0 | 0 | 0
2026-04-11 17:10 | 676.1 |  | 676.3 | 674.1 | 1422.2 | 1425 | 1428.5 | 1665.04 | -31.79 | 1665.34 | 1 | 50 | 28226.1 | 25896.7 | 3077298 | 0 | 0 | 3481.11 | 77.29 | 72.53 | 100 | 0 | 0 | 1095.6 | 509 | 557.64 | 1106.2 | 514.5 | 569.12 | 1103.5 | 508 | 560.55 | 0 | 0 | 0
2026-04-11 17:11 | 675 |  | 677.7 | 672.4 | 1409.2 | 1408 | 1410.4 | 1643.66 | -31.56 | 1643.98 | 1 | 50 | 28250 | 25899.1 | 3077322 | 0 | 0 | 3481.11 | 77.29 | 72.52 | 100 | 0 | 0 | 1097 | 502.6 | 551.35 | 1105.9 | 508.4 | 562.25 | 1104.5 | 498 | 550.04 | 0 | 0 | 0
2026-04-11 17:12 | 673.9 |  | 676.7 | 672.7 | 1383.2 | 1382.1 | 1383.2 | 1611.56 | -32.7 | 1611.89 | 1 | 50 | 28281.8 | 25902.2 | 3077353 | 0 | 0 | 3481.11 | 77.3 | 72.54 | 100 | 0 | 0 | 1095 | 492.8 | 539.61 | 1107.7 | 497 | 550.48 | 1106.3 | 490.3 | 542.44 | 0 | 0 | 0
2026-04-11 17:13 | 673.3 |  | 676.7 | 673.5 | 1366.9 | 1366.3 | 1370.8 | 1595.09 | -32.3 | 1595.43 | 1 | 50 | 28304.9 | 25904.5 | 3077376 | 0 | 0 | 3481.11 | 77.29 | 72.53 | 100 | 0 | 0 | 1098 | 486.6 | 534.26 | 1109.2 | 491.5 | 545.12 | 1105.4 | 483.6 | 534.58 | 0 | 0 | 0
2026-04-11 17:14 | 675.7 |  | 678.6 | 674 | 1347.8 | 1344.7 | 1347.9 | 1573.73 | -33.55 | 1574.09 | 1 | 50 | 28335.4 | 25907.6 | 3077407 | 0 | 0 | 3481.11 | 77.31 | 72.54 | 100 | 0 | 0 | 1098.6 | 479.1 | 526.36 | 1105.7 | 486.1 | 537.45 | 1107.2 | 476.8 | 527.89 | 0 | 0 | 0
2026-04-11 17:15 | 676.4 |  | 675.9 | 674.3 | 1331.6 | 1336 | 1335.9 | 1558.21 | -34.06 | 1558.59 | 1 | 50 | 28358.5 | 25909.9 | 3077430 | 0 | 0 | 3481.11 | 77.3 | 72.54 | 100 | 0 | 0 | 1097.5 | 475.3 | 521.66 | 1107.7 | 480.5 | 532.2 | 1107.5 | 471.9 | 522.64 | 0 | 0 | 0
2026-04-11 17:16 | 675.2 |  | 679 | 675.7 | 1311.3 | 1307.6 | 1315.4 | 1533.45 | -33.82 | 1533.79 | 1 | 50 | 28387.8 | 25912.8 | 3077459 | 0 | 0 | 3481.11 | 77.31 | 72.55 | 100 | 0 | 0 | 1099.5 | 467.9 | 514.5 | 1107.2 | 472.9 | 523.61 | 1107.5 | 463.3 | 513.07 | 0 | 0 | 0
2026-04-11 17:17 | 677.6 |  | 678.8 | 674.4 | 1291.3 | 1293.9 | 1290.1 | 1510.45 | -34.36 | 1510.83 | 1 | 50.1 | 28410.2 | 25915.1 | 3077482 | 0 | 0 | 3481.11 | 77.31 | 72.56 | 100 | 0 | 0 | 1101.3 | 459.2 | 505.77 | 1107.8 | 466.4 | 516.63 | 1107.3 | 457.3 | 506.35 | 0 | 0 | 0
2026-04-11 17:18 | 677 |  | 678.5 | 672 | 1275.6 | 1274.8 | 1272.7 | 1488.02 | -31.8 | 1488.38 | 1 | 50 | 28439.1 | 25918 | 3077511 | 0 | 0 | 3481.11 | 77.33 | 72.57 | 100 | 0 | 0 | 1098.8 | 452.5 | 497.22 | 1107.5 | 459.5 | 508.89 | 1107.5 | 450.7 | 499.19 | 0 | 0 | 0
2026-04-11 17:19 | 677.4 |  | 676.7 | 675.7 | 1254.6 | 1258.9 | 1259.8 | 1471.1 | -33.64 | 1471.5 | 1 | 50.1 | 28460.9 | 25920.2 | 3077533 | 0 | 0 | 3481.11 | 77.32 | 72.56 | 100 | 0 | 0 | 1101.3 | 447.2 | 492.5 | 1109.6 | 453.5 | 503.19 | 1105.1 | 445.8 | 492.64 | 0 | 0 | 0
2026-04-11 17:20 | 676.9 |  | 675.5 | 674.5 | 1229.5 | 1233.1 | 1232.4 | 1438.13 | -33.05 | 1438.49 | 1 | 50 | 28488.9 | 25922.9 | 3077560 | 0 | 0 | 3481.11 | 77.33 | 72.57 | 100 | 0 | 0 | 1102.5 | 437.3 | 482.16 | 1108.7 | 443.7 | 491.89 | 1107 | 434.6 | 481.06 | 0 | 0 | 0
2026-04-11 17:21 | 676.2 |  | 677.4 | 675.6 | 1207 | 1211.7 | 1213.8 | 1414.94 | -33.36 | 1415.31 | 1 | 50 | 28509.9 | 25925 | 3077581 | 0 | 0 | 3481.11 | 77.33 | 72.57 | 100 | 0 | 0 | 1100.7 | 429.9 | 473.24 | 1106.6 | 437.4 | 484.03 | 1106 | 428.8 | 474.25 | 0 | 0 | 0
2026-04-11 17:22 | 673.8 |  | 677.7 | 674.6 | 1194.6 | 1192.7 | 1199.7 | 1395.51 | -34.24 | 1395.93 | 1 | 50 | 28536.9 | 25927.8 | 3077609 | 0 | 0 | 3481.11 | 77.34 | 72.58 | 100 | 0 | 0 | 1100.3 | 424.2 | 466.7 | 1110 | 430.2 | 477.53 | 1107.7 | 422.4 | 467.93 | 0 | 0 | 0
2026-04-11 17:23 | 675.4 |  | 676.7 | 674.6 | 1182.3 | 1181.6 | 1183.7 | 1379.19 | -33.23 | 1379.59 | 1 | 50 | 28557.3 | 25929.8 | 3077629 | 0 | 0 | 3481.11 | 77.33 | 72.58 | 100 | 0 | 0 | 1101 | 419.1 | 461.43 | 1109.1 | 425.3 | 471.75 | 1106 | 417.7 | 461.96 | 0 | 0 | 0
2026-04-11 17:24 | 676.8 |  | 676.4 | 673.3 | 1158.6 | 1159 | 1159.9 | 1353.01 | -32.9 | 1353.41 | 1 | 50 | 28583.6 | 25932.4 | 3077655 | 0 | 0 | 3481.11 | 77.34 | 72.59 | 100 | 0 | 0 | 1100.1 | 411.3 | 452.49 | 1109.7 | 417 | 462.79 | 1107 | 409.5 | 453.35 | 0 | 0 | 0
2026-04-11 17:25 | 676.7 |  | 678.3 | 672.6 | 1145 | 1143.1 | 1143.8 | 1334.68 | -33.41 | 1335.27 | 1 | 50 | 28603 | 25934.4 | 3077675 | 0 | 0 | 3481.11 | 77.33 | 72.58 | 100 | 0 | 0 | 1102 | 405.6 | 446.98 | 1110.7 | 411.3 | 456.83 | 1105.5 | 403.7 | 446.92 | 0 | 0 | 0
2026-04-11 17:26 | 675.8 |  | 677.7 | 672.2 | 1122.6 | 1119.3 | 1121.5 | 1307.63 | -32.74 | 1308.23 | 1 | 50 | 28628.8 | 25937 | 3077701 | 0 | 0 | 3481.11 | 77.34 | 72.59 | 100 | 0 | 0 | 1097.9 | 398.4 | 437.46 | 1108.5 | 403.8 | 447.62 | 1108.6 | 395 | 437.86 | 0 | 0 | 0
2026-04-11 17:27 | 674.3 |  | 677.9 | 675.3 | 1104.9 | 1101.9 | 1108.4 | 1290.14 | -32.15 | 1290.56 | 1 | 50 | 28647.6 | 25938.8 | 3077719 | 0 | 0 | 3481.11 | 77.34 | 72.59 | 100 | 0 | 0 | 1100 | 392 | 431.2 | 1109.8 | 398.3 | 442.07 | 1107 | 390.7 | 432.55 | 0 | 0 | 0
2026-04-11 17:28 | 676.9 |  | 677.8 | 671.9 | 1084.6 | 1086.9 | 1085.3 | 1266.13 | -32.17 | 1266.57 | 1 | 50 | 28672.2 | 25941.2 | 3077743 | 0 | 0 | 3481.11 | 77.35 | 72.6 | 100 | 0 | 0 | 1100.5 | 384.6 | 423.27 | 1110.3 | 390.9 | 433.97 | 1107.6 | 382.6 | 423.81 | 0 | 0 | 0
2026-04-11 17:29 | 675.9 |  | 676.3 | 674.5 | 1065.1 | 1064.2 | 1066.6 | 1243.22 | -31.93 | 1243.62 | 1 | 50 | 28690.3 | 25943.1 | 3077762 | 0 | 0 | 3481.11 | 77.34 | 72.59 | 100 | 0 | 0 | 1101.6 | 378.1 | 416.56 | 1107.2 | 384.1 | 425.32 | 1107.2 | 375.4 | 415.6 | 0 | 0 | 0
2026-04-11 17:30 | 677.4 |  | 676.5 | 675.3 | 1040.3 | 1044.3 | 1046.7 | 1219.72 | -33.14 | 1220.15 | 1 | 50 | 28714.4 | 25945.5 | 3077786 | 0 | 0 | 3481.11 | 77.35 | 72.6 | 100 | 0 | 0 | 1102.5 | 369.8 | 407.65 | 1110.2 | 376.2 | 417.71 | 1111 | 367.7 | 408.56 | 0 | 0 | 0
2026-04-11 17:31 | 674.3 |  | 675.5 | 671 | 1037.3 | 1035.5 | 1036.8 | 1204.92 | -31.88 | 1205.31 | 1 | 50.1 | 28731.9 | 25947.3 | 3077804 | 0 | 0 | 3481.11 | 77.34 | 72.6 | 100 | 0 | 0 | 1101 | 365.5 | 402.45 | 1107.1 | 373 | 412.96 | 1107.3 | 364.6 | 403.7 | 0 | 0 | 0
2026-04-11 17:32 | 672.4 |  | 674.8 | 672.3 | 1021.7 | 1020.9 | 1022.7 | 1187.75 | -31.15 | 1188.16 | 1 | 50.1 | 28754.9 | 25949.5 | 3077826 | 0 | 0 | 3481.11 | 77.35 | 72.61 | 100 | 0 | 0 | 1103.1 | 359.6 | 396.66 | 1110.3 | 366.9 | 407.32 | 1110.4 | 358.5 | 398.02 | 0 | 0 | 0
2026-04-11 17:33 | 676.3 |  | 677.3 | 672.2 | 1009.7 | 1009.5 | 1007.9 | 1175.81 | -31.38 | 1176.23 | 1 | 50.1 | 28772.3 | 25951.3 | 3077844 | 0 | 0 | 3481.11 | 77.35 | 72.61 | 100 | 0 | 0 | 1104.5 | 355.3 | 392.42 | 1113.7 | 362.1 | 403.33 | 1108.5 | 355.2 | 393.77 | 0 | 0 | 0
2026-04-11 17:34 | 673.2 |  | 675 | 672.5 | 990.9 | 991.2 | 995.6 | 1154.38 | -32.91 | 1154.87 | 1 | 50.1 | 28794.8 | 25953.5 | 3077866 | 0 | 0 | 3481.11 | 77.35 | 72.61 | 100 | 0 | 0 | 1106.1 | 348.2 | 385.1 | 1109.9 | 356.9 | 396.11 | 1108.6 | 348.9 | 386.77 | 0 | 0 | 0
2026-04-11 17:35 | 672.4 |  | 675.5 | 672.9 | 980 | 977.4 | 983 | 1140.15 | -30.43 | 1140.59 | 1 | 50.1 | 28811.7 | 25955.3 | 3077884 | 0 | 0 | 3481.11 | 77.35 | 72.61 | 100 | 0 | 0 | 1105 | 344.9 | 381.1 | 1113.2 | 351.1 | 390.9 | 1110 | 343.5 | 381.29 | 0 | 0 | 0
2026-04-11 17:36 | 673.9 |  | 674.3 | 671.3 | 959.8 | 960.7 | 958.8 | 1114.98 | -32.16 | 1115.46 | 1 | 50.1 | 28833.1 | 25957.4 | 3077905 | 0 | 0 | 3481.11 | 77.35 | 72.62 | 100 | 0 | 0 | 1106.5 | 336.7 | 372.53 | 1109.2 | 344.9 | 382.55 | 1108.5 | 336.1 | 372.6 | 0 | 0 | 0
2026-04-11 17:37 | 673.1 |  | 672.8 | 670.7 | 938.7 | 941 | 946 | 1093.47 | -30.77 | 1093.91 | 1 | 50 | 28849.3 | 25958.9 | 3077920 | 0 | 0 | 3481.11 | 77.35 | 72.61 | 100 | 0 | 0 | 1107.2 | 330.2 | 365.61 | 1112.2 | 337.3 | 375.15 | 1108.5 | 329.7 | 365.43 | 0 | 0 | 0
2026-04-11 17:38 | 675.6 |  | 676.5 | 672.7 | 923.9 | 922.6 | 925 | 1075.74 | -32.27 | 1076.22 | 1 | 50 | 28870.2 | 25961 | 3077941 | 0 | 0 | 3481.11 | 77.36 | 72.62 | 100 | 0 | 0 | 1103.8 | 325 | 358.71 | 1108.2 | 333 | 368.99 | 1110.7 | 324.2 | 360.11 | 0 | 0 | 0
2026-04-11 17:39 | 673.3 |  | 674.5 | 671.1 | 914.1 | 911.5 | 914.4 | 1060.54 | -31.18 | 1061.03 | 1 | 50 | 28885.6 | 25962.6 | 3077957 | 0 | 0 | 3481.11 | 77.35 | 72.62 | 100 | 0 | 0 | 1104.6 | 320.5 | 354.04 | 1112.2 | 327.4 | 364.17 | 1111.5 | 319 | 354.6 | 0 | 0 | 0
2026-04-11 17:40 | 673.4 |  | 673.1 | 670.8 | 889.4 | 892.1 | 892.8 | 1035 | -30.83 | 1035.45 | 1 | 50 | 28905.8 | 25964.7 | 3077978 | 0 | 0 | 3481.11 | 77.36 | 72.62 | 100 | 0 | 0 | 1106.5 | 312.7 | 346.01 | 1112.7 | 319.1 | 355.03 | 1110.9 | 311.3 | 345.84 | 0 | 0 | 0
2026-04-11 17:41 | 673.1 |  | 672.7 | 670.6 | 876.8 | 877.5 | 878.5 | 1018.34 | -30.81 | 1018.81 | 1 | 50 | 28920.6 | 25966.2 | 3077993 | 0 | 0 | 3481.11 | 77.35 | 72.62 | 100 | 0 | 0 | 1106.6 | 307.3 | 340.04 | 1112.1 | 314.5 | 349.73 | 1110.3 | 306.6 | 340.41 | 0 | 0 | 0
2026-04-11 17:42 | 670.7 |  | 672.7 | 670.6 | 858.2 | 855.2 | 860 | 994.03 | -30.24 | 994.5 | 1 | 50 | 28940 | 25968 | 3078011 | 0 | 0 | 3481.11 | 77.35 | 72.63 | 100 | 0 | 0 | 1107 | 299.8 | 331.92 | 1112.2 | 307.2 | 341.67 | 1107.5 | 299.9 | 332.17 | 0 | 0 | 0
2026-04-11 17:43 | 674 |  | 672.6 | 671.4 | 842.1 | 841 | 839.9 | 976.83 | -30.69 | 977.29 | 1 | 50 | 28954.5 | 25969.5 | 3078026 | 0 | 0 | 3481.11 | 77.35 | 72.62 | 100 | 0 | 0 | 1105.6 | 295 | 326.15 | 1113.2 | 301.3 | 335.38 | 1109 | 294.3 | 326.4 | 0 | 0 | 0
2026-04-11 17:44 | 672.3 |  | 671.4 | 669.7 | 823 | 824.9 | 824.2 | 954.8 | -30.09 | 955.28 | 1 | 50 | 28973.1 | 25971.3 | 3078044 | 0 | 0 | 3481.11 | 77.35 | 72.63 | 100 | 0 | 0 | 1106.6 | 288.2 | 318.89 | 1112.2 | 294.8 | 327.89 | 1109 | 287.5 | 318.86 | 0 | 0 | 0
2026-04-11 17:45 | 671.1 |  | 672.6 | 670.5 | 810.4 | 810.6 | 811.7 | 939.49 | -30.08 | 939.98 | 1 | 50 | 28986.8 | 25972.7 | 3078058 | 0 | 0 | 3481.11 | 77.35 | 72.63 | 100 | 0 | 0 | 1107.4 | 283 | 313.39 | 1112.3 | 290.5 | 323.17 | 1111.1 | 282.4 | 313.76 | 0 | 0 | 0
2026-04-11 17:46 | 670.3 |  | 673.4 | 669.5 | 793.7 | 790.5 | 793.1 | 918.82 | -29.49 | 919.29 | 1 | 50.1 | 29004.7 | 25974.5 | 3078076 | 0 | 0 | 3481.11 | 77.35 | 72.63 | 100 | 0 | 0 | 1109.3 | 276.4 | 306.61 | 1115.8 | 283.3 | 316.06 | 1109 | 276.7 | 306.89 | 0 | 0 | 0
2026-04-11 17:47 | 671.1 |  | 672.6 | 670.2 | 780.3 | 779.5 | 780.9 | 903.57 | -30.12 | 904.08 | 1 | 50.1 | 29018.1 | 25975.9 | 3078090 | 0 | 0 | 3481.11 | 77.35 | 72.63 | 100 | 0 | 0 | 1110.5 | 271.3 | 301.31 | 1112.2 | 279.4 | 310.79 | 1109.9 | 271.9 | 301.76 | 0 | 0 | 0
2026-04-11 17:48 | 672 |  | 672.6 | 668.8 | 759 | 757.4 | 758.4 | 877.59 | -28.76 | 878.07 | 1 | 50.1 | 29035.2 | 25977.6 | 3078107 | 0 | 0 | 3481.11 | 77.35 | 72.64 | 100 | 0 | 0 | 1108.5 | 264.2 | 292.81 | 1114.7 | 271.3 | 302.39 | 1110 | 263.7 | 292.71 | 0 | 0 | 0
2026-04-11 17:49 | 672.3 |  | 672.6 | 668.5 | 741.1 | 742.2 | 741.9 | 859.15 | -29.95 | 859.67 | 1 | 50 | 29047.8 | 25978.9 | 3078120 | 0 | 0 | 3481.11 | 77.35 | 72.63 | 100 | 0 | 0 | 1110.5 | 257.7 | 286.19 | 1115.7 | 264.8 | 295.46 | 1110 | 258.6 | 287.04 | 0 | 0 | 0
2026-04-11 17:50 | 670.4 |  | 672.2 | 670.3 | 725.9 | 724.1 | 727.1 | 839.82 | -29.3 | 840.32 | 1 | 50 | 29064.3 | 25980.4 | 3078135 | 0 | 0 | 3481.11 | 77.35 | 72.64 | 100 | 0 | 0 | 1109 | 252.1 | 279.6 | 1115 | 259.5 | 289.3 | 1107.5 | 253.7 | 280.95 | 0 | 0 | 0
2026-04-11 17:51 | 672.3 |  | 671.4 | 669.4 | 712.3 | 711.9 | 711.8 | 824.28 | -29.92 | 824.83 | 1 | 50 | 29076.6 | 25981.7 | 3078148 | 0 | 0 | 3481.11 | 77.35 | 72.64 | 100 | 0 | 0 | 1109.2 | 247.7 | 274.8 | 1116.3 | 254.2 | 283.8 | 1108.4 | 249 | 275.94 | 0 | 0 | 0
2026-04-11 17:52 | 671.4 |  | 672.1 | 669.6 | 696.4 | 697.2 | 695.9 | 805.67 | -30.7 | 806.26 | 1 | 50 | 29092.5 | 25983.3 | 3078164 | 0 | 0 | 3481.11 | 77.35 | 72.64 | 100 | 0 | 0 | 1109.1 | 242 | 268.41 | 1113.9 | 249.7 | 278.13 | 1107 | 243.5 | 269.55 | 0 | 0 | 0
2026-04-11 17:53 | 672.1 |  | 671.2 | 670.4 | 683 | 678.7 | 681.3 | 788.3 | -30.28 | 788.87 | 1 | 50 | 29104.3 | 25984.4 | 3078175 | 0 | 0 | 3481.11 | 77.35 | 72.64 | 100 | 0 | 0 | 1110.1 | 236.9 | 262.99 | 1114.3 | 244.2 | 272.08 | 1107.4 | 237.8 | 263.34 | 0 | 0 | 0
2026-04-11 17:54 | 671.3 |  | 670.9 | 668.2 | 662.6 | 660.4 | 661.6 | 765.2 | -29.56 | 765.77 | 1 | 50 | 29119.2 | 25985.9 | 3078190 | 0 | 0 | 3481.11 | 77.35 | 72.65 | 100 | 0 | 0 | 1108.6 | 230.3 | 255.28 | 1113.7 | 237.2 | 264.13 | 1108 | 230.6 | 255.55 | 0 | 0 | 0
2026-04-11 17:55 | 671.8 |  | 670.7 | 669 | 646.9 | 648.5 | 651.7 | 750.99 | -30.19 | 751.6 | 1 | 50 | 29130.1 | 25987.1 | 3078202 | 0 | 0 | 3481.11 | 77.34 | 72.64 | 100 | 0 | 0 | 1110 | 225.4 | 250.21 | 1113.7 | 232.9 | 259.4 | 1106.5 | 226.8 | 250.92 | 0 | 0 | 0
2026-04-11 17:56 | 671.4 |  | 671.8 | 668.3 | 632.3 | 629.7 | 630.6 | 729.02 | -31.26 | 729.7 | 1 | 50 | 29144.6 | 25988.6 | 3078217 | 0 | 0 | 3481.11 | 77.35 | 72.65 | 100 | 0 | 0 | 1107.1 | 219.8 | 243.29 | 1111.7 | 226.3 | 251.56 | 1104.5 | 220.5 | 243.51 | 0 | 0 | 0
2026-04-11 17:57 | 672.7 |  | 670.6 | 669.4 | 618.7 | 617.3 | 617.6 | 714.59 | -28.78 | 715.18 | 1 | 50 | 29155 | 25989.5 | 3078226 | 0 | 0 | 3481.11 | 77.34 | 72.64 | 100 | 0 | 0 | 1109.9 | 214.9 | 238.48 | 1112.2 | 221.9 | 246.82 | 1105.5 | 215.7 | 238.43 | 0 | 0 | 0
2026-04-11 17:58 | 672.2 |  | 670.5 | 668.6 | 598 | 597.6 | 599.2 | 691.65 | -29.37 | 692.42 | 1 | 50.1 | 29168.8 | 25991 | 3078241 | 0 | 0 | 3481.11 | 77.34 | 72.65 | 100 | 0 | 0 | 1109.1 | 208 | 230.74 | 1115.2 | 214.3 | 238.94 | 1106.5 | 208.5 | 230.68 | 0 | 0 | 0
2026-04-11 17:59 | 671 |  | 670.4 | 670.1 | 587.5 | 585.7 | 586.2 | 677.32 | -29.38 | 677.95 | 1 | 50.1 | 29178.6 | 25991.9 | 3078250 | 0 | 0 | 3481.11 | 77.34 | 72.65 | 100 | 0 | 0 | 1109.1 | 203.3 | 225.44 | 1111.7 | 210.6 | 234.12 | 1105.5 | 205.3 | 226.4 | 0 | 0 | 0
2026-04-11 18:00 | 671.8 |  | 670.5 | 668.5 | 572.2 | 571.9 | 572 | 660.89 | -30.05 | 661.57 | 1 | 50.1 | 29191.5 | 25993.2 | 3078263 | 0 | 0 | 3481.11 | 77.34 | 72.65 | 100 | 0 | 0 | 1109.1 | 199 | 220.73 | 1110.7 | 205.8 | 228.54 | 1104.4 | 199.9 | 220.74 | 0 | 0 | 0
2026-04-11 18:01 | 670.1 |  | 669.5 | 669 | 558.4 | 557.5 | 558.6 | 644.52 | -30.74 | 645.25 | 1 | 50.2 | 29201 | 25994.1 | 3078272 | 0 | 0 | 3481.11 | 77.33 | 72.65 | 100 | 0 | 0 | 1109 | 193.9 | 215.05 | 1108.6 | 201.2 | 223.09 | 1105.5 | 194.9 | 215.49 | 0 | 0 | 0
2026-04-11 18:02 | 670 |  | 669.4 | 668.8 | 543.8 | 542.8 | 542.9 | 627.13 | -30.22 | 627.85 | 1 | 50.2 | 29213.4 | 25995.3 | 3078284 | 0 | 0 | 3481.11 | 77.33 | 72.65 | 100 | 0 | 0 | 1106.5 | 189.2 | 209.39 | 1109.5 | 195.8 | 217.29 | 1103.2 | 189.8 | 209.43 | 0 | 0 | 0
2026-04-11 18:03 | 670.6 |  | 669.2 | 668.7 | 533.1 | 531.7 | 530.9 | 613.74 | -28.06 | 614.41 | 1 | 50.2 | 29222.4 | 25996.2 | 3078293 | 0 | 0 | 3481.11 | 77.33 | 72.65 | 100 | 0 | 0 | 1108.3 | 184.6 | 204.6 | 1108.6 | 191.9 | 212.75 | 1103.5 | 185.8 | 205 | 0 | 0 | 0
2026-04-11 18:04 | 670.9 |  | 670 | 668.9 | 516.9 | 516.5 | 515.8 | 595.94 | -29.53 | 596.81 | 1 | 50.2 | 29234 | 25997.4 | 3078305 | 0 | 0 | 3481.11 | 77.33 | 72.65 | 100 | 0 | 0 | 1107.9 | 179.4 | 198.71 | 1107.4 | 186.9 | 206.94 | 1102 | 180.5 | 198.89 | 0 | 0 | 0
2026-04-11 18:05 | 671 |  | 668.4 | 668.5 | 501.4 | 501.3 | 502 | 577.86 | -27.56 | 578.51 | 1 | 50.1 | 29245.3 | 25998.6 | 3078317 | 0 | 0 | 3481.11 | 77.33 | 72.66 | 100 | 0 | 0 | 1106.1 | 174.2 | 192.66 | 1107 | 182 | 201.51 | 1101.5 | 176.1 | 194.02 | 0 | 0 | 0
2026-04-11 18:06 | 671.3 |  | 668.6 | 668.9 | 492.2 | 491.1 | 490.2 | 566.17 | -28.07 | 566.86 | 1 | 50.1 | 29253.5 | 25999.5 | 3078326 | 0 | 0 | 3481.11 | 77.33 | 72.65 | 100 | 0 | 0 | 1107 | 170.5 | 188.77 | 1107.3 | 177.5 | 196.58 | 1100.5 | 171.7 | 188.92 | 0 | 0 | 0
2026-04-11 18:07 | 671.3 |  | 668.9 | 668.9 | 474.8 | 474.6 | 474.3 | 547.13 | -29.22 | 547.96 | 1 | 50 | 29264.3 | 26000.5 | 3078336 | 0 | 0 | 3481.11 | 77.33 | 72.66 | 100 | 0 | 0 | 1107 | 164.7 | 182.27 | 1106.2 | 171.8 | 190.18 | 1098.4 | 166.4 | 182.81 | 0 | 0 | 0
2026-04-11 18:08 | 670.8 |  | 669.2 | 668.1 | 467 | 464.1 | 466.2 | 537.19 | -28.02 | 537.93 | 1 | 50 | 29272.2 | 26001.3 | 3078344 | 0 | 0 | 3481.11 | 77.32 | 72.65 | 100 | 0 | 0 | 1108 | 161.5 | 178.98 | 1106.8 | 168.4 | 186.39 | 1098.5 | 163.1 | 179.19 | 0 | 0 | 0
2026-04-11 18:09 | 670 |  | 669 | 667 | 452.4 | 452.2 | 452.2 | 520.47 | -28.25 | 521.23 | 1 | 49.9 | 29282.4 | 26002.3 | 3078354 | 0 | 0 | 3481.11 | 77.33 | 72.66 | 100 | 0 | 0 | 1107.1 | 156.6 | 173.41 | 1106.2 | 163.4 | 180.8 | 1100.5 | 158 | 173.84 | 0 | 0 | 0
2026-04-11 18:10 | 670.6 |  | 668.7 | 668.6 | 441.8 | 441 | 439.9 | 507.9 | -28.23 | 508.69 | 1 | 49.9 | 29289.9 | 26002.9 | 3078360 | 0 | 0 | 3481.11 | 77.32 | 72.66 | 100 | 0 | 0 | 1107 | 152.9 | 169.3 | 1106.8 | 159.5 | 176.53 | 1100.6 | 153.9 | 169.41 | 0 | 0 | 0
2026-04-11 18:11 | 670.1 |  | 668.4 | 668 | 427.1 | 425.5 | 425.3 | 490.44 | -29.78 | 491.31 | 1 | 49.9 | 29299.5 | 26004.1 | 3078372 | 0 | 0 | 3481.11 | 77.32 | 72.66 | 100 | 0 | 0 | 1106.8 | 147.8 | 163.59 | 1105.1 | 154 | 170.18 | 1099.5 | 148.7 | 163.47 | 0 | 0 | 0
2026-04-11 18:12 | 670 |  | 668.4 | 667.5 | 415.4 | 415.6 | 415.7 | 477.81 | -30.41 | 478.72 | 1 | 49.9 | 29306.6 | 26004.7 | 3078378 | 0 | 0 | 3481.11 | 77.32 | 72.66 | 100 | 0 | 0 | 1103.4 | 144.3 | 159.23 | 1105.7 | 150.2 | 166.07 | 1100.2 | 144.6 | 159.05 | 0 | 0 | 0
2026-04-11 18:13 | 669.8 |  | 668.3 | 667.7 | 401.5 | 400.6 | 400.3 | 460.64 | -29.6 | 461.61 | 1 | 49.9 | 29315.5 | 26005.6 | 3078387 | 0 | 0 | 3481.11 | 77.32 | 72.66 | 100 | 0 | 0 | 1105.9 | 138.8 | 153.53 | 1104.9 | 145.1 | 160.33 | 1098 | 139.6 | 153.25 | 0 | 0 | 0
2026-04-11 18:14 | 669.8 |  | 668.3 | 667.9 | 389 | 388.1 | 388.7 | 446.28 | -28.39 | 447.31 | 1 | 49.9 | 29322.2 | 26006.3 | 3078394 | 0 | 0 | 3481.11 | 77.31 | 72.66 | 100 | 0 | 0 | 1104.5 | 135 | 149.09 | 1105.7 | 140.3 | 155.13 | 1097.5 | 135.3 | 148.52 | 0 | 0 | 0
2026-04-11 18:15 | 669.8 |  | 668.2 | 667.6 | 374 | 372.6 | 371 | 428.22 | -29.59 | 429.21 | 1 | 49.9 | 29330.6 | 26007.1 | 3078402 | 0 | 0 | 3481.11 | 77.31 | 72.66 | 100 | 0 | 0 | 1103.3 | 129.3 | 142.65 | 1102.7 | 135.1 | 148.96 | 1097.5 | 130 | 142.65 | 0 | 0 | 0
2026-04-11 18:16 | 669.5 |  | 668.2 | 667.3 | 363 | 364.2 | 364.6 | 417.77 | -29.07 | 418.72 | 1 | 49.9 | 29336.7 | 26007.8 | 3078409 | 0 | 0 | 3481.11 | 77.31 | 72.66 | 100 | 0 | 0 | 1102.5 | 126.1 | 139.01 | 1102.7 | 131.9 | 145.44 | 1096.5 | 126.9 | 139.1 | 0 | 0 | 0
2026-04-11 18:17 | 670.3 |  | 668.9 | 667.9 | 354 | 351.5 | 350.4 | 404.35 | -29.76 | 405.45 | 1 | 50 | 29344.7 | 26008.4 | 3078415 | 0 | 0 | 3481.11 | 77.31 | 72.67 | 100 | 0 | 0 | 1103.6 | 122.3 | 134.74 | 1101.7 | 127.7 | 140.65 | 1096.6 | 122.7 | 134.56 | 0 | 0 | 0
2026-04-11 18:18 | 670.7 |  | 669.2 | 667.5 | 342.1 | 343.3 | 341.2 | 392.54 | -28.85 | 393.6 | 1 | 50 | 29350.6 | 26009 | 3078421 | 0 | 0 | 3481.11 | 77.31 | 72.67 | 100 | 0 | 0 | 1102.5 | 118.8 | 130.94 | 1101.7 | 124.2 | 136.82 | 1095.8 | 119 | 130.38 | 0 | 0 | 0
2026-04-11 18:19 | 670 |  | 668.7 | 666.8 | 329.9 | 324.2 | 325.7 | 374.93 | -29.85 | 376.12 | 1 | 50 | 29358 | 26009.9 | 3078430 | 0 | 0 | 3481.11 | 77.31 | 72.67 | 100 | 0 | 0 | 1100.5 | 113.7 | 125.1 | 1099.7 | 118.6 | 130.41 | 1093.5 | 113.8 | 124.46 | 0 | 0 | 0
2026-04-11 18:20 | 670.2 |  | 669 | 667.5 | 317.2 | 316.7 | 315.9 | 363.57 | -28.82 | 364.71 | 1 | 50 | 29363.3 | 26010.5 | 3078436 | 0 | 0 | 3481.11 | 77.31 | 72.67 | 100 | 0 | 0 | 1098.5 | 110.4 | 121.3 | 1100.7 | 114.8 | 126.38 | 1093 | 110.5 | 120.75 | 0 | 0 | 0
2026-04-11 18:21 | 670.3 |  | 667.5 | 667.6 | 306.5 | 305.9 | 305.6 | 350.31 | -29.45 | 351.54 | 1 | 50 | 29370.3 | 26011.1 | 3078442 | 0 | 0 | 3481.11 | 77.31 | 72.67 | 100 | 0 | 0 | 1098.9 | 106.3 | 116.76 | 1097.8 | 111.1 | 121.96 | 1091.5 | 106.6 | 116.33 | 0 | 0 | 0
2026-04-11 18:22 | 670.7 |  | 667.6 | 667.7 | 298.7 | 298.5 | 296.5 | 340.36 | -29.44 | 341.57 | 1 | 50 | 29375.4 | 26011.7 | 3078448 | 0 | 0 | 3481.11 | 77.3 | 72.67 | 100 | 0 | 0 | 1098.3 | 103.3 | 113.47 | 1099.5 | 107.9 | 118.63 | 1091.2 | 103.6 | 113.06 | 0 | 0 | 0
2026-04-11 18:23 | 669.6 |  | 667.6 | 667.4 | 287.1 | 286.5 | 285 | 327.08 | -29.22 | 328.38 | 1 | 50 | 29381.9 | 26012.3 | 3078454 | 0 | 0 | 3481.11 | 77.3 | 72.68 | 100 | 0 | 0 | 1095.2 | 100 | 109.53 | 1098.1 | 103.8 | 113.93 | 1092 | 100.2 | 109.39 | 0 | 0 | 0
2026-04-11 18:24 | 670 |  | 667.5 | 667 | 278.8 | 277 | 277.3 | 317.28 | -29.77 | 318.67 | 1 | 49.9 | 29386.6 | 26012.7 | 3078458 | 0 | 0 | 3481.11 | 77.3 | 72.68 | 100 | 0 | 0 | 1096 | 97 | 106.33 | 1099.6 | 101.1 | 111.12 | 1088 | 97.4 | 105.96 | 0 | 0 | 0
2026-04-11 18:25 | 669.8 |  | 667.7 | 668.2 | 266.9 | 265.7 | 265.8 | 303.47 | -30.25 | 305.01 | 1 | 49.9 | 29392.6 | 26013.3 | 3078464 | 0 | 0 | 3481.11 | 77.3 | 72.68 | 100 | 0 | 0 | 1093.3 | 93 | 101.71 | 1095 | 97.1 | 106.32 | 1088.7 | 93 | 101.2 | 0 | 0 | 0
2026-04-11 18:26 | 670.1 |  | 667.5 | 667.4 | 259.7 | 258.1 | 257.6 | 294.91 | -29.79 | 296.37 | 1 | 50 | 29396.9 | 26013.8 | 3078469 | 0 | 0 | 3481.11 | 77.3 | 72.68 | 100 | 0 | 0 | 1093.5 | 90.3 | 98.71 | 1093.6 | 94.5 | 103.37 | 1088 | 90.4 | 98.37 | 0 | 0 | 0
2026-04-11 18:27 | 669.4 |  | 668.2 | 667 | 248.9 | 247.6 | 249.2 | 282.89 | -28.41 | 284.29 | 1 | 50 | 29402.6 | 26014.3 | 3078474 | 0 | 0 | 3481.11 | 77.3 | 72.68 | 100 | 0 | 0 | 1090.6 | 86.9 | 94.72 | 1094.8 | 90.7 | 99.31 | 1087.5 | 86.9 | 94.5 | 0 | 0 | 0
2026-04-11 18:28 | 669.1 |  | 667.8 | 667 | 242.8 | 241.3 | 239.8 | 274.04 | -29.2 | 275.61 | 0.99 | 50 | 29406.6 | 26014.8 | 3078479 | 0 | 0 | 3481.11 | 77.3 | 72.68 | 100 | 0 | 0 | 1092.3 | 83.9 | 91.7 | 1091.7 | 88 | 96.04 | 1088.1 | 84.1 | 91.51 | 0 | 0 | 0
2026-04-11 18:29 | 669.7 |  | 668.3 | 666.5 | 233.3 | 227.9 | 228.9 | 261.3 | -28.12 | 262.9 | 0.99 | 50 | 29411.7 | 26015.2 | 3078483 | 0 | 0 | 3481.11 | 77.3 | 72.69 | 100 | 0 | 0 | 1089.6 | 80.2 | 87.4 | 1093.1 | 83.8 | 91.55 | 1083.9 | 80.4 | 87.12 | 0 | 0 | 0
2026-04-11 18:30 | 669.8 |  | 668.5 | 666.5 | 224.9 | 222.4 | 221.7 | 252.35 | -29.56 | 254.06 | 0.99 | 50 | 29415.5 | 26015.7 | 3078488 | 0 | 0 | 3481.11 | 77.29 | 72.69 | 100 | 0 | 0 | 1087.6 | 77.8 | 84.61 | 1091.2 | 81 | 88.43 | 1084.7 | 77.5 | 84.05 | 0 | 0 | 0
2026-04-11 18:31 | 669.5 |  | 667.2 | 666.3 | 214.3 | 212.4 | 211.5 | 240.82 | -28.73 | 242.62 | 0.99 | 50.1 | 29420.3 | 26016 | 3078491 | 0 | 0 | 3481.11 | 77.29 | 72.69 | 100 | 0 | 0 | 1088.6 | 74.2 | 80.8 | 1086.9 | 77.7 | 84.41 | 1084.4 | 74 | 80.29 | 0 | 0 | 0
2026-04-11 18:32 | 669.4 |  | 667.9 | 666.2 | 206.9 | 205.9 | 205 | 232.47 | -27.83 | 234.18 | 0.99 | 50.1 | 29423.7 | 26016.3 | 3078494 | 0 | 0 | 3481.11 | 77.29 | 72.69 | 100 | 0 | 0 | 1084.6 | 71.9 | 77.98 | 1086.7 | 75 | 81.56 | 1079.5 | 71.9 | 77.61 | 0 | 0 | 0
2026-04-11 18:33 | 668.6 |  | 667.4 | 666.2 | 196.3 | 197.1 | 196.3 | 221.35 | -28.11 | 223.22 | 0.99 | 50 | 29428.1 | 26016.9 | 3078500 | 0 | 0 | 3481.11 | 77.29 | 72.7 | 100 | 0 | 0 | 1084.5 | 68.5 | 74.3 | 1085.2 | 71.5 | 77.62 | 1078 | 68.3 | 73.64 | 0 | 0 | 0
2026-04-11 18:34 | 669 |  | 667 | 666.7 | 188.8 | 190.1 | 188.5 | 212.89 | -28.79 | 214.84 | 0.99 | 50 | 29431.3 | 26017.2 | 3078503 | 0 | 0 | 3481.11 | 77.29 | 72.7 | 100 | 0 | 0 | 1082.5 | 65.9 | 71.38 | 1084.7 | 68.8 | 74.64 | 1079.3 | 65.7 | 70.94 | 0 | 0 | 0
2026-04-11 18:35 | 669.1 |  | 666.7 | 666 | 180.4 | 180.3 | 179.5 | 202.32 | -27.93 | 204.22 | 0.99 | 50 | 29435.3 | 26017.5 | 3078506 | 0 | 0 | 3481.11 | 77.29 | 72.7 | 100 | 0 | 0 | 1080 | 62.9 | 67.98 | 1085.4 | 65.3 | 70.9 | 1078 | 62.4 | 67.3 | 0 | 0 | 0
2026-04-11 18:36 | 668.8 |  | 667.1 | 667.6 | 175.6 | 176.3 | 169.3 | 194.72 | -29.74 | 197.01 | 0.99 | 50 | 29438.2 | 26017.8 | 3078509 | 0 | 0 | 3481.11 | 77.29 | 72.71 | 100 | 0 | 0 | 1080 | 60.4 | 65.27 | 1081.7 | 63.2 | 68.39 | 1072.6 | 60.5 | 64.92 | 0 | 0 | 0
2026-04-11 18:37 | 668.7 |  | 667.5 | 666 | 165.5 | 166.2 | 164.9 | 184.38 | -27.93 | 186.63 | 0.99 | 50 | 29441.9 | 26018.2 | 3078513 | 0 | 0 | 3481.11 | 77.29 | 72.71 | 100 | 0 | 0 | 1074.6 | 57.8 | 62.16 | 1082.7 | 59.6 | 64.53 | 1072.5 | 57.1 | 61.21 | 0 | 0 | 0
2026-04-11 18:38 | 669.2 |  | 667.8 | 667.5 | 160.5 | 159.4 | 156.7 | 177.33 | -28.3 | 179.53 | 0.99 | 50 | 29444.5 | 26018.5 | 3078516 | 0 | 0 | 3481.11 | 77.29 | 72.71 | 100 | 0 | 0 | 1072.2 | 55.7 | 59.7 | 1079.9 | 57.5 | 62.13 | 1066.6 | 55.4 | 59.04 | 0 | 0 | 0
2026-04-11 18:39 | 668.9 |  | 667.1 | 666.3 | 152.6 | 151.8 | 150.4 | 168.05 | -28.12 | 170.41 | 0.99 | 50 | 29447.8 | 26018.8 | 3078519 | 0 | 0 | 3481.11 | 77.29 | 72.72 | 100 | 0 | 0 | 1070.3 | 52.8 | 56.48 | 1077.7 | 54.5 | 58.75 | 1065.7 | 53.4 | 56.94 | 0 | 0 | 0
2026-04-11 18:40 | 669 |  | 666.7 | 666 | 146.7 | 145.3 | 143.5 | 160.93 | -26.82 | 163.15 | 0.99 | 49.9 | 29450.2 | 26019.1 | 3078522 | 0 | 0 | 3481.11 | 77.29 | 72.72 | 100 | 0 | 0 | 1069.2 | 51.7 | 55.28 | 1076.7 | 52.3 | 56.3 | 1065.2 | 51.2 | 54.53 | 0 | 0 | 0
2026-04-11 18:41 | 667.9 |  | 665.6 | 666.4 | 139.6 | 139 | 137.8 | 152.17 | -25.99 | 154.38 | 0.98 | 49.9 | 29453.2 | 26019.4 | 3078525 | 0 | 0 | 3481.11 | 77.29 | 72.72 | 100 | 0 | 0 | 1066 | 49 | 52.19 | 1071.7 | 50.7 | 54.33 | 1060.5 | 48.6 | 51.54 | 0 | 0 | 0
2026-04-11 18:42 | 667.7 |  | 666.3 | 665.7 | 134.2 | 132.6 | 131.1 | 145.24 | -27.46 | 147.78 | 0.98 | 49.9 | 29455.4 | 26019.6 | 3078527 | 0 | 0 | 3481.11 | 77.29 | 72.73 | 100 | 0 | 0 | 1065.7 | 46.7 | 49.75 | 1065.1 | 48.6 | 51.79 | 1058.1 | 46.4 | 49.13 | 0 | 0 | 0
2026-04-11 18:43 | 668.3 |  | 666.3 | 666.5 | 125.9 | 125.9 | 124.5 | 136.71 | -27.5 | 139.29 | 0.98 | 49.9 | 29458.2 | 26019.9 | 3078530 | 0 | 0 | 3481.11 | 77.29 | 72.73 | 100 | 0 | 0 | 1060.5 | 44.2 | 46.9 | 1062.2 | 45.9 | 48.73 | 1054.5 | 43.8 | 46.15 | 0 | 0 | 0
2026-04-11 18:44 | 667.9 |  | 665.4 | 666.3 | 121.3 | 120.1 | 120.1 | 130.25 | -27.53 | 133.2 | 0.98 | 49.9 | 29460.1 | 26020 | 3078531 | 0 | 0 | 3481.11 | 77.29 | 72.73 | 100 | 0 | 0 | 1057 | 42.4 | 44.8 | 1062.5 | 43.6 | 46.29 | 1055.2 | 41.7 | 44.04 | 0 | 0 | 0
2026-04-11 18:45 | 667.9 |  | 666.2 | 665.9 | 116.8 | 113.3 | 113 | 122.36 | -26.52 | 125.2 | 0.98 | 49.9 | 29462.5 | 26020.3 | 3078534 | 0 | 0 | 3481.11 | 77.29 | 72.74 | 100 | 0 | 0 | 1052.5 | 40.1 | 42.22 | 1058 | 41.2 | 43.55 | 1050.5 | 39.4 | 41.36 | 0 | 0 | 0
2026-04-11 18:46 | 667.7 |  | 666.2 | 665.7 | 110.4 | 109.6 | 109.6 | 116.46 | -27.6 | 119.86 | 0.98 | 49.9 | 29464.2 | 26020.5 | 3078536 | 0 | 0 | 3481.11 | 77.29 | 72.74 | 100 | 0 | 0 | 1051.1 | 38.1 | 40.08 | 1053.2 | 39.5 | 41.56 | 1049.5 | 37.5 | 39.4 | 0 | 0 | 0
2026-04-11 18:47 | 669 |  | 666.7 | 666 | 103.5 | 103 | 103.6 | 108.59 | -27.71 | 112.12 | 0.97 | 50 | 29466.4 | 26020.7 | 3078538 | 0 | 0 | 3481.11 | 77.29 | 72.74 | 100 | 0 | 0 | 1043.1 | 36 | 37.5 | 1052.4 | 36.8 | 38.69 | 1048 | 34.9 | 36.55 | 0 | 0 | 0
2026-04-11 18:48 | 668.3 |  | 665.4 | 666.7 | 99.3 | 99.6 | 96 | 102.9 | -26.68 | 106.27 | 0.97 | 50 | 29468 | 26020.9 | 3078540 | 0 | 0 | 3481.11 | 77.29 | 72.74 | 100 | 0 | 0 | 1043.5 | 34 | 35.52 | 1049.8 | 34.9 | 36.57 | 1044.3 | 33.2 | 34.63 | 0 | 0 | 0
2026-04-11 18:49 | 668.3 |  | 666.6 | 666.5 | 93.7 | 93.5 | 92.3 | 95.66 | -26.97 | 99.25 | 0.96 | 50 | 29469.9 | 26021 | 3078541 | 0 | 0 | 3481.11 | 77.29 | 72.75 | 100 | 0 | 0 | 1036 | 32 | 33.19 | 1045.7 | 32.5 | 34.03 | 1042.5 | 30.7 | 32.03 | 0 | 0 | 0
2026-04-11 18:50 | 668.2 |  | 666.1 | 667.1 | 90.9 | 87.9 | 87.4 | 90.35 | -25.7 | 94.03 | 0.96 | 50 | 29471.2 | 26021.2 | 3078543 | 0 | 0 | 3481.11 | 77.29 | 72.75 | 100 | 0 | 0 | 1031.9 | 30.5 | 31.52 | 1045.9 | 30.5 | 31.88 | 1039.5 | 29.2 | 30.38 | 0 | 0 | 0
2026-04-11 18:51 | 668.6 |  | 667.1 | 665.9 | 84.5 | 83.7 | 82.8 | 83.79 | -25.81 | 87.63 | 0.96 | 50 | 29472.9 | 26021.3 | 3078544 | 0 | 0 | 3481.11 | 77.29 | 72.75 | 100 | 0 | 0 | 1025.5 | 28.8 | 29.51 | 1042.2 | 28.4 | 29.57 | 1038.5 | 26.9 | 27.96 | 0 | 0 | 0
2026-04-11 18:52 | 668.3 |  | 666.3 | 665.8 | 80.6 | 81.7 | 78.9 | 77.24 | -25.65 | 81.37 | 0.95 | 50 | 29474.4 | 26021.5 | 3078546 | 0 | 0 | 3481.11 | 77.29 | 72.76 | 100 | 0 | 0 | 1017.5 | 27 | 27.45 | 1041.6 | 26.4 | 27.53 | 1035.5 | 25.3 | 26.17 | 0 | 0 | 0
2026-04-11 18:53 | 667.8 |  | 666.3 | 665.4 | 77 | 75.4 | 76.8 | 72.38 | -25.15 | 76.67 | 0.94 | 50 | 29475.5 | 26021.6 | 3078547 | 0 | 0 | 3481.11 | 77.28 | 72.76 | 100 | 0 | 0 | 1009.7 | 25.8 | 26.1 | 1035.9 | 24.4 | 25.32 | 1032.5 | 23.1 | 23.85 | 0 | 0 | 0
2026-04-11 18:54 | 667.5 |  | 665.4 | 665 | 72.4 | 72.6 | 73.4 | 66.42 | -26.54 | 71.36 | 0.93 | 50 | 29476.8 | 26021.8 | 3078549 | 0 | 0 | 3481.11 | 77.28 | 72.76 | 100 | 0 | 0 | 1009.1 | 23.7 | 23.93 | 1028 | 22.6 | 23.22 | 1031.8 | 21.6 | 22.27 | 0 | 0 | 0
2026-04-11 18:55 | 667.7 |  | 665.5 | 665.4 | 67.7 | 70.2 | 63.9 | 61.83 | -25.59 | 66.92 | 0.92 | 50 | 29477.7 | 26021.8 | 3078549 | 0 | 0 | 3481.11 | 77.28 | 72.77 | 100 | 0 | 0 | 1002.9 | 22.2 | 22.29 | 1021.8 | 21.5 | 21.94 | 1030 | 19.3 | 19.87 | 0 | 0 | 0
2026-04-11 18:56 | 667.7 |  | 664.9 | 666.3 | 65.7 | 66 | 62.5 | 55.14 | -25.78 | 60.95 | 0.91 | 50 | 29478.9 | 26021.9 | 3078550 | 0 | 0 | 3481.11 | 77.28 | 72.77 | 100 | 0 | 0 | 1003 | 20 | 20.09 | 1023.8 | 18.9 | 19.33 | 1028.5 | 17.1 | 17.62 | 0 | 0 | 0
2026-04-11 18:57 | 667.5 |  | 664.4 | 664.5 | 61.8 | 62.1 | 60.4 | 51.06 | -23.39 | 56.24 | 0.91 | 49.9 | 29479.7 | 26022.1 | 3078552 | 0 | 0 | 3481.11 | 77.28 | 72.77 | 100 | 0 | 0 | 1000.3 | 18.6 | 18.62 | 1018.4 | 17.7 | 18.06 | 1025.5 | 15.9 | 16.26 | 0 | 0 | 0
2026-04-11 18:58 | 667.4 |  | 665.2 | 665.2 | 59.9 | 58.6 | 54.8 | 44.97 | -25.47 | 51.71 | 0.88 | 49.9 | 29480.6 | 26022.1 | 3078552 | 0 | 0 | 3481.11 | 77.28 | 72.78 | 100 | 0 | 0 | 997 | 16.7 | 16.7 | 1016.7 | 15.6 | 15.84 | 1027.6 | 13.5 | 13.9 | 0 | 0 | 0
2026-04-11 18:59 | 667.3 |  | 665.3 | 665.4 | 55.4 | 54.8 | 53.3 | 40.87 | -24.91 | 47.87 | 0.86 | 49.9 | 29481.2 | 26022.2 | 3078553 | 0 | 0 | 3481.11 | 77.28 | 72.78 | 100 | 0 | 0 | 995.9 | 15.2 | 15.17 | 1013.7 | 14.3 | 14.55 | 1026.3 | 12.2 | 12.52 | 0 | 0 | 0
2026-04-11 19:00 | 667.6 |  | 665.5 | 665.5 | 54.9 | 53.9 | 52.5 | 35.36 | -26.21 | 43.81 | 0.82 | 49.9 | 29481.9 | 26022.2 | 3078553 | 0 | 0 | 3481.11 | 77.28 | 72.79 | 100 | 0 | 0 | 995 | 13.5 | 13.4 | 1011.2 | 12.4 | 12.52 | 1024 | 10.3 | 10.59 | 0 | 0 | 0
2026-04-11 19:01 | 667.9 |  | 664.5 | 665 | 51.9 | 53.7 | 49 | 31.4 | -25.24 | 39.91 | 0.79 | 50 | 29482.4 | 26022.3 | 3078554 | 0 | 0 | 3481.11 | 77.28 | 72.79 | 100 | 0 | 0 | 990.9 | 12.2 | 12.13 | 1009.6 | 11.2 | 11.32 | 1023.3 | 9 | 9.23 | 0 | 0 | 0
2026-04-11 19:02 | 667.3 |  | 663.5 | 665.2 | 50.5 | 49.1 | 46.4 | 25.95 | -23.98 | 35.62 | 0.74 | 50 | 29483 | 26022.3 | 3078554 | 0 | 0 | 3481.11 | 77.28 | 72.79 | 100 | 0 | 0 | 990.7 | 10.3 | 10.23 | 1009.6 | 9.1 | 9.22 | 1018.6 | 7.6 | 7.73 | 0 | 0 | 0
2026-04-11 19:03 | 667.3 |  | 665.2 | 664.5 | 48.8 | 47.2 | 46.7 | 22.02 | -24.53 | 32.97 | 0.66 | 50 | 29483.3 | 26022.4 | 3078555 | 0 | 0 | 3481.11 | 77.28 | 72.8 | 100 | 0 | 0 | 991 | 8.9 | 8.83 | 1006.7 | 7.9 | 7.94 | 1021.4 | 5.8 | 5.91 | 0 | 0 | 0
2026-04-11 19:04 | 667.2 |  | 665.1 | 664.5 | 44.5 | 46.1 | 42.5 | 16.65 | -23.69 | 29.38 | 0.56 | 50 | 29483.7 | 26022.5 | 3078556 | 0 | 0 | 3481.11 | 77.28 | 72.8 | 100 | 0 | 0 | 989.8 | 7.4 | 7.34 | 1008.2 | 6 | 6.08 | 1021.5 | 4.1 | 4.15 | 0 | 0 | 0
2026-04-11 19:05 | 667.5 |  | 664.2 | 664.2 | 47.1 | 44.3 | 43.2 | 13.59 | -26.11 | 29.52 | 0.51 | 50 | 29483.9 | 26022.5 | 3078556 | 0 | 0 | 3481.11 | 77.28 | 72.8 | 100 | 0 | 0 | 985.6 | 6.3 | 6.26 | 1005.2 | 5 | 5.01 | 1019.5 | 2.9 | 2.99 | 0 | 0 | 0
2026-04-11 19:06 | 667.9 |  | 665.3 | 665.7 | 47.1 | 45.7 | 44.6 | 9.84 | -25.24 | 27.02 | 0.36 | 50 | 29484.1 | 26022.5 | 3078556 | 0 | 0 | 3481.11 | 77.28 | 72.81 | 100 | 0 | 0 | 986.8 | 4.9 | 4.81 | 1000.2 | 3.6 | 3.63 | 1017.4 | 1.3 | 1.34 | 0 | 0 | 0
2026-04-11 19:07 | 666.9 |  | 665 | 665.5 | 45.5 | 45.1 | 45.3 | 6.82 | -25.49 | 25.76 | 0.27 | 50 | 29484.3 | 26022.5 | 3078556 | 0 | 0 | 3481.11 | 77.28 | 72.81 | 100 | 0 | 0 | 983.5 | 3.9 | 3.8 | 994.2 | 2.9 | 2.87 | 1017.1 | 0.3 | 0.27 | 0 | 0 | 0
2026-04-11 19:08 | 667.2 |  | 664.6 | 664 | 44.5 | 44.9 | 43 | 4.13 | -25.2 | 25.41 | 0.17 | 50 | 29484.4 | 26022.5 | 3078556 | 0 | 0 | 3481.11 | 77.28 | 72.81 | 100 | 0 | 0 | 983.6 | 2.3 | 2.22 | 987.2 | 2.2 | 2.15 | 1016.5 | 0 | 0 | 0 | 0 | 0
2026-04-11 19:09 | 667.7 |  | 664.3 | 665.8 | 45.5 | 45.6 | 43.3 | 3.03 | -24.85 | 24.01 | 0.12 | 50 | 29484.4 | 26022.5 | 3078556 | 0 | 0 | 3481.11 | 77.28 | 72.82 | 100 | 0 | 0 | 981.7 | 1.4 | 1.33 | 980.1 | 1.6 | 1.53 | 1017.2 | 0 | 0 | 0 | 0 | 0
2026-04-11 19:10 | 667 |  | 664.6 | 665.1 | 45 | 45.4 | 43.3 | 1.9 | -25.09 | 25.16 | 0.09 | 50 | 29484.5 | 26022.5 | 3078556 | 0 | 0 | 3481.11 | 77.28 | 72.82 | 100 | 0 | 0 | 973 | 0.8 | 0.77 | 966.6 | 1.3 | 1.28 | 1019.1 | 0 | 0 | 0 | 0 | 0
2026-04-11 19:11 | 667.1 |  | 663.2 | 664.5 | 45.1 | 44.3 | 44.4 | 2.11 | -22.12 | 22.09 | 0.09 | 50 | 29484.5 | 26022.5 | 3078556 | 0 | 0 | 3481.11 | 77.28 | 72.83 | 100 | 0 | 0 | 966.1 | 0.5 | 0.48 | 946.3 | 1.9 | 1.84 | 968 | 0 | 0 | 0 | 0 | 0
2026-04-11 19:12 | 666.6 |  | 664 | 665.1 | 49 | 46.1 | 44.8 | 1.9 | -24.89 | 24.2 | 0.09 | 50 | 29484.5 | 26022.5 | 3078556 | 0 | 0 | 3481.11 | 77.28 | 72.84 | 100 | 0 | 0 | 946.1 | 1 | 0.93 | 947.6 | 0.7 | 0.66 | 946.1 | 0.3 | 0.26 | 0 | 0 | 0
2026-04-11 19:13 | 667.3 |  | 663.5 | 666 | 47.2 | 47 | 46.1 | 0.32 | -24.74 | 25.11 | 0.01 | 50 | 29484.6 | 26022.5 | 3078556 | 0 | 0 | 3481.11 | 77.28 | 72.84 | 100 | 0 | 0 | 945.9 | 0.1 | 0.12 | 946.7 | 0 | 0.01 | 945.5 | 0 | 0 | 0 | 0 | 0
2026-04-11 19:14 | 667.6 |  | 664.4 | 664.7 | 48.3 | 48.5 | 47.1 | 0 | -25.06 | 25.06 | 0 | 50 | 29484.6 | 26022.5 | 3078556 | 0 | 0 | 3481.11 | 77.28 | 72.85 | 100 | 0 | 0 | 946.6 | 0 | 0 | 947.4 | 0 | 0 | 947.1 | 0 | 0 | 0 | 0 | 0
2026-04-11 19:15 | 667.2 |  | 663.8 | 664.3 | 48.6 | 50.4 | 46 | 0 | -24.54 | 24.45 | 0 | 50 | 29484.6 | 26022.5 | 3078556 | 0 | 0 | 3481.11 | 77.28 | 72.85 | 100 | 0 | 0 | 947.3 | 0 | 0 | 946.8 | 0 | 0 | 945.4 | 0 | 0 | 0 | 0 | 0
2026-04-11 19:16 | 666.8 |  | 663.6 | 664.2 | 48.2 | 46.8 | 44 | 0 | -23.8 | 23.8 | 0 | 50 | 29484.6 | 26022.5 | 3078556 | 0 | 0 | 3481.11 | 77.28 | 72.85 | 100 | 0 | 0 | 945.9 | 0 | 0 | 947.3 | 0 | 0 | 946.3 | 0 | 0 | 0 | 0 | 0
2026-04-11 19:17 | 667 |  | 663.7 | 665.9 | 48.3 | 46.2 | 47.7 | 0 | -23.88 | 23.88 | 0 | 50 | 29484.6 | 26022.5 | 3078556 | 0 | 0 | 3481.11 | 77.28 | 72.85 | 100 | 0 | 0 | 946.4 | 0 | 0 | 946.4 | 0 | 0 | 945 | 0 | 0 | 0 | 0 | 0
2026-04-11 19:18 | 667.1 |  | 664 | 665.4 | 45.3 | 47.5 | 43.8 | 0 | -25.07 | 25.07 | 0 | 50 | 29484.6 | 26022.5 | 3078556 | 0 | 0 | 3481.11 | 77.28 | 72.85 | 100 | 0 | 0 | 946.8 | 0 | 0 | 947.5 | 0 | 0 | 946.7 | 0 | 0 | 0 | 0 | 0
2026-04-11 19:19 | 667 |  | 664.1 | 666.3 | 46.9 | 45.2 | 45.5 | 0 | -25.61 | 25.61 | 0 | 50 | 29484.6 | 26022.5 | 3078556 | 0 | 0 | 3481.11 | 77.28 | 72.85 | 100 | 0 | 0 | 946.3 | 0 | 0 | 947.6 | 0 | 0 | 945.7 | 0 | 0 | 0 | 0 | 0
2026-04-11 19:20 | 666.5 |  | 663.9 | 665.2 | 48.4 | 48.5 | 47.2 | 0 | -25 | 24.17 | 0 | 50 | 29484.6 | 26022.5 | 3078556 | 0 | 0 | 3481.11 | 77.28 | 72.85 | 100 | 0 | 0 | 945.5 | 0 | 0 | 946 | 0 | 0 | 944.9 | 0 | 0 | 0 | 0 | 0
2026-04-11 19:21 | 666.3 |  | 663.8 | 664.3 | 47.8 | 47.1 | 47 | 0 | -25.24 | 25.42 | 0 | 50 | 29484.6 | 26022.5 | 3078556 | 0 | 0 | 3481.11 | 77.28 | 72.85 | 100 | 0 | 0 | 946.4 | 0 | 0 | 947.3 | 0 | 0 | 945.3 | 0 | 0 | 0 | 0 | 0
2026-04-11 19:22 | 667.7 |  | 663.8 | 665.5 | 48.9 | 49.8 | 47.2 | 0 | -25.08 | 25.33 | 0 | 50 | 29484.6 | 26022.5 | 3078556 | 0 | 0 | 3481.11 | 77.28 | 72.85 | 100 | 0 | 0 | 946.2 | 0 | 0 | 947.2 | 0 | 0 | 946.4 | 0 | 0 | 0 | 0 | 0
2026-04-11 19:23 | 667.6 |  | 664.8 | 665 | 48.6 | 48.7 | 47.8 | 0 | -24.65 | 24.65 | 0 | 50 | 29484.6 | 26022.5 | 3078556 | 0 | 0 | 3481.11 | 77.28 | 72.85 | 100 | 0 | 0 | 946.5 | 0 | 0 | 947.4 | 0 | 0 | 946.6 | 0 | 0 | 0 | 0 | 0
2026-04-11 19:24 | 667.5 |  | 663.7 | 665.8 | 49.4 | 49 | 48.5 | 0 | -25.46 | 25.46 | 0 | 50 | 29484.6 | 26022.5 | 3078556 | 0 | 0 | 3481.11 | 77.28 | 72.85 | 100 | 0 | 0 | 946.6 | 0 | 0 | 948 | 0 | 0 | 946.6 | 0 | 0 | 0 | 0 | 0
2026-04-11 19:25 | 666 |  | 663.8 | 666 | 49.3 | 47.6 | 50.9 | 0 | -24.42 | 24.42 | 0 | 50 | 29484.6 | 26022.5 | 3078556 | 0 | 0 | 3481.11 | 77.28 | 72.85 | 100 | 0 | 0 | 946.6 | 0 | 0 | 948 | 0 | 0 | 946.8 | 0 | 0 | 0 | 0 | 0
2026-04-11 19:26 | 666.7 |  | 664.2 | 665.4 | 47.8 | 46.2 | 46.8 | 0 | -24.81 | 24.93 | 0 | 50 | 29484.6 | 26022.5 | 3078556 | 0 | 0 | 3481.11 | 77.28 | 72.85 | 100 | 0 | 0 | 946.1 | 0 | 0 | 947 | 0 | 0 | 945.2 | 0 | 0 | 0 | 0 | 0
2026-04-11 19:27 | 667.1 |  | 664.4 | 665.6 | 48.2 | 46.7 | 48 | 0 | -24.96 | 24.96 | 0 | 50 | 29484.6 | 26022.5 | 3078556 | 0 | 0 | 3481.11 | 77.28 | 72.85 | 100 | 0 | 0 | 947.7 | 0 | 0 | 947 | 0 | 0 | 946.7 | 0 | 0 | 0 | 0 | 0
2026-04-11 19:28 | 667.3 |  | 663.9 | 665.3 | 47.5 | 49.6 | 47.7 | 0 | -24.07 | 24.07 | 0 | 50 | 29484.6 | 26022.5 | 3078556 | 0 | 0 | 3481.11 | 77.28 | 72.85 | 100 | 0 | 0 | 946.5 | 0 | 0 | 947 | 0 | 0 | 945.9 | 0 | 0 | 0 | 0 | 0
2026-04-11 19:29 | 667.4 |  | 663.8 | 664.6 | 47.4 | 47.8 | 46.8 | 0 | -25.12 | 25.12 | 0 | 50 | 29484.6 | 26022.5 | 3078556 | 0 | 0 | 3481.11 | 77.28 | 72.85 | 100 | 0 | 0 | 946.4 | 0 | 0 | 947.4 | 0 | 0 | 946.4 | 0 | 0 | 0 | 0 | 0
2026-04-11 19:30 | 666.4 |  | 663.4 | 665.6 | 46.4 | 48.9 | 44.9 | 0 | -24.84 | 25.7 | 0 | 50 | 29484.6 | 26022.5 | 3078556 | 0 | 0 | 3481.11 | 77.28 | 72.85 | 100 | 0 | 0 | 946.4 | 0 | 0 | 946.2 | 0 | 0 | 945.1 | 0 | 0 | 0 | 0 | 0
2026-04-11 19:31 | 667.1 |  | 663.9 | 664.4 | 49.4 | 49.8 | 45.9 | 0 | -23.74 | 24.66 | 0 | 50 | 29484.6 | 26022.5 | 3078556 | 0 | 0 | 3481.11 | 77.28 | 72.85 | 100 | 0 | 0 | 946.4 | 0 | 0 | 946.9 | 0 | 0 | 945.2 | 0 | 0 | 0 | 0 | 0
2026-04-11 19:32 | 667.3 |  | 664.1 | 664.3 | 46.9 | 47.6 | 47.1 | 0 | -25.48 | 24.57 | 0 | 50 | 29484.6 | 26022.5 | 3078556 | 0 | 0 | 3481.11 | 77.28 | 72.85 | 100 | 0 | 0 | 946.1 | 0 | 0 | 946.9 | 0 | 0 | 945 | 0 | 0 | 0 | 0 | 0
2026-04-11 19:33 | 667.2 |  | 664.6 | 665.9 | 47.3 | 46.9 | 46.2 | 0 | -25.46 | 24.34 | 0 | 50 | 29484.6 | 26022.5 | 3078556 | 0 | 0 | 3481.11 | 77.28 | 72.85 | 100 | 0 | 0 | 947.8 | 0 | 0 | 947.3 | 0 | 0 | 946.7 | 0 | 0 | 0 | 0 | 0
2026-04-11 19:34 | 666.8 |  | 663.5 | 664.1 | 30.6 | 31.2 | 29.9 | 0 | -15.47 | 16.43 | 0 | 50 | 29484.6 | 26022.5 | 3078556 | 0 | 0 | 3481.11 | 77.28 | 72.85 | 100 | 0 | 0 | 945.8 | 0 | 0 | 946.1 | 0 | 0 | 581.8 | 0 | 0 | 0 | 0 | 0
2026-04-11 19:35 | 667.4 |  | 664.2 | 667 | 17.7 | 17.3 | 16.4 | 0 | -7.84 | 8.64 | 0 | 50 | 29484.6 | 26022.5 | 3078556 | 0 | 0 | 3481.11 | 77.28 | 72.85 | 100 | 0 | 0 | 946.7 | 0 | 0 | 560.5 | 0 | 0 | 550.8 | 0 | 0 | 0 | 0 | 0
2026-04-11 19:36 | 667.7 |  | 664.6 | 664.8 | 0 | 0 | 0 | 0 | 0 | 0 | 0 | 50 | 29484.6 | 26022.5 | 3078556 | 0 | 0 | 3481.11 | 77.28 | 72.85 | 100 | 0 | 0 | 547.3 | 0 | 0 | 551.3 | 0 | 0 | 547.7 | 0 | 0 | 0 | 0 | 0
2026-04-11 19:37 | 667 |  | 664.8 | 665.6 | 0 | 0 | 0 | 0 | 0 | 0 | 0 | 50 | 29484.6 | 26022.5 | 3078556 | 0 | 0 | 3481.11 | 77.28 | 72.85 | 100 | 0 | 0 | 544.4 | 0 | 0 | 548.3 | 0 | 0 | 544.1 | 0 | 0 | 0 | 0 | 0
2026-04-11 19:38 | 666.8 |  | 664.3 | 665.3 | 0 | 0 | 0 | 0 | 0 | 0 | 0 | 50 | 29484.6 | 26022.5 | 3078556 | 0 | 0 | 3481.11 | 77.28 | 72.85 | 100 | 0 | 0 | 538.3 | 0 | 0 | 526.4 | 0 | 0 | 514.3 | 0 | 0 | 0 | 0 | 0
2026-04-11 19:39 | 667.9 |  | 664.7 | 665.4 | 0 | 0 | 0 | 0 | 0 | 0 | 0 | 50 | 29484.6 | 26022.5 | 3078556 | 0 | 0 | 3481.11 | 77.28 | 72.85 | 100 | 0 | 0 | 492.2 | 0 | 0 | 478.2 | 0 | 0 | 466.2 | 0 | 0 | 0 | 0 | 0
2026-04-11 19:40 | 666.9 |  | 663.8 | 664.4 | 0 | 0 | 0 | 0 | 0 | 0 | 0 | 50 | 29484.6 | 26022.5 | 3078556 | 0 | 0 | 3481.11 | 77.28 | 72.85 | 100 | 0 | 0 | 455 | 0 | 0 | 440.8 | 0 | 0 | 429.3 | 0 | 0 | 0 | 0 | 0
2026-04-11 19:41 | 667.2 |  | 663.9 | 664.7 | 0 | 0 | 0 | 0 | 0 | 0 | 0 | 50 | 29484.6 | 26022.5 | 3078556 | 0 | 0 | 3481.11 | 77.28 | 72.85 | 100 | 0 | 0 | 404.8 | 0 | 0 | 392.4 | 0 | 0 | 381.5 | 0 | 0 | 0 | 0 | 0
2026-04-11 19:42 | 668 |  | 664 | 664.9 | 0 | 0 | 0 | 0 | 0 | 0 | 0 | 50 | 29484.6 | 26022.5 | 3078556 | 0 | 0 | 3481.11 | 77.28 | 72.85 | 100 | 0 | 0 | 367.6 | 0 | 0 | 356.6 | 0 | 0 | 346.1 | 0 | 0 | 0 | 0 | 0
2026-04-11 19:43 | 666.8 |  | 664.2 | 666 | 0 | 0 | 0 | 0 | 0 | 0 | 0 | 50 | 29484.6 | 26022.5 | 3078556 | 0 | 0 | 3481.11 | 77.28 | 72.85 | 100 | 0 | 0 | 319.2 | 0 | 0 | 310.8 | 0 | 0 | 301.1 | 0 | 0 | 0 | 0 | 0
2026-04-11 19:44 | 667.8 |  | 663.6 | 664.9 | 0 | 0 | 0 | 0 | 0 | 0 | 0 | 50 | 29484.6 | 26022.5 | 3078556 | 0 | 0 | 3481.11 | 77.28 | 72.85 | 100 | 0 | 0 | 285.7 | 0 | 0 | 278.1 | 0 | 0 | 269.1 | 0 | 0 | 0 | 0 | 0
2026-04-11 19:45 | 667.3 |  | 664.6 | 665.4 | 0 | 0 | 0 | 0 | 0 | 0 | 0 | 50 | 29484.6 | 26022.5 | 3078556 | 0 | 0 | 3481.11 | 77.28 | 72.85 | 100 | 0 | 0 | 242.9 | 0 | 0 | 237.3 | 0 | 0 | 229.1 | 0 | 0 | 0 | 0 | 0
2026-04-11 19:46 | 668.5 |  | 664.4 | 666.7 | 0 | 0 | 0 | 0 | 0 | 0 | 0 | 50.1 | 29484.6 | 26022.5 | 3078556 | 0 | 0 | 3481.11 | 77.28 | 72.85 | 100 | 0 | 0 | 212.8 | 0 | 0 | 208.6 | 0 | 0 | 200.9 | 0 | 0 | 0 | 0 | 0
2026-04-11 19:47 | 667.7 |  | 663.6 | 666.3 | 0 | 0 | 0 | 0 | 0 | 0 | 0 | 50 | 29484.6 | 26022.5 | 3078556 | 0 | 0 | 3481.11 | 77.28 | 72.85 | 100 | 0 | 0 | 176.2 | 0 | 0 | 173.5 | 0 | 0 | 166.6 | 0 | 0 | 0 | 0 | 0
2026-04-11 19:48 | 667.7 |  | 663.4 | 665.8 | 0 | 0 | 0 | 0 | 0 | 0 | 0 | 50 | 29484.6 | 26022.5 | 3078556 | 0 | 0 | 3481.11 | 77.28 | 72.85 | 100 | 0 | 0 | 151.2 | 0 | 0 | 149.5 | 0 | 0 | 143.5 | 0 | 0 | 0 | 0 | 0
2026-04-11 19:49 | 666.9 |  | 663.9 | 665 | 0 | 0 | 0 | 0 | 0 | 0 | 0 | 50 | 29484.6 | 26022.5 | 3078556 | 0 | 0 | 3481.11 | 77.28 | 72.85 | 100 | 0 | 0 | 122 | 0 | 0 | 121.5 | 0 | 0 | 115.9 | 0 | 0 | 0 | 0 | 0
2026-04-11 19:50 | 667.7 |  | 663.5 | 665.8 | 0 | 0 | 0 | 0 | 0 | 0 | 0 | 50 | 29484.6 | 26022.5 | 3078556 | 0 | 0 | 3481.11 | 77.28 | 72.85 | 100 | 0 | 0 | 102 | 0 | 0 | 102.5 | 0 | 0 | 97.4 | 0 | 0 | 0 | 0 | 0
2026-04-11 19:51 | 667.8 |  | 664.4 | 666.5 | 0 | 0 | 0 | 0 | 0 | 0 | 0 | 50 | 29484.6 | 26022.5 | 3078556 | 0 | 0 | 3481.11 | 77.28 | 72.85 | 100 | 0 | 0 | 79.5 | 0 | 0 | 80.4 | 0 | 0 | 71.4 | 0 | 0 | 0 | 0 | 0
2026-04-11 19:52 | 667.3 |  | 664.5 | 665.8 | 0 | 0 | 0 | 0 | 0 | 0 | 0 | 50 | 29484.6 | 26022.5 | 3078556 | 0 | 0 | 3481.11 | 77.28 | 72.85 | 100 | 0 | 0 | 25 | 0 | 0 | 28.7 | 0 | 0 | 25 | 0 | 0 | 0 | 0 | 0
2026-04-11 19:53 | 667.3 |  | 664.5 | 665.8 | 0 | 0 | 0 | 0 | 0 | 0 | 0 | 50 | 29484.6 | 26022.5 | 3078556 | 0 | 0 | 3481.11 | 77.28 | 72.85 | 100 | 0 | 0 | 25 | 0 | 0 | 28.7 | 0 | 0 | 25 | 0 | 0 | 0 | 0 | 0
2026-04-11 19:54 | 667.3 |  | 664.5 | 665.8 | 0 | 0 | 0 | 0 | 0 | 0 | 0 | 50 | 29484.6 | 26022.5 | 3078556 | 0 | 0 | 3481.11 | 77.28 | 72.85 | 100 | 0 | 0 | 25 | 0 | 0 | 28.7 | 0 | 0 | 25 | 0 | 0 | 0 | 0 | 0
2026-04-11 19:55 | 667.3 |  | 664.5 | 665.8 | 0 | 0 | 0 | 0 | 0 | 0 | 0 | 50 | 29484.6 | 26022.5 | 3078556 | 0 | 0 | 3481.11 | 77.28 | 72.85 | 100 | 0 | 0 | 25 | 0 | 0 | 28.7 | 0 | 0 | 25 | 0 | 0 | 0 | 0 | 0
2026-04-11 19:56 | 667.3 |  | 664.5 | 665.8 | 0 | 0 | 0 | 0 | 0 | 0 | 0 | 50 | 29484.6 | 26022.5 | 3078556 | 0 | 0 | 3481.11 | 77.28 | 72.85 | 100 | 0 | 0 | 25 | 0 | 0 | 28.7 | 0 | 0 | 25 | 0 | 0 | 0 | 0 | 0
2026-04-11 19:57 | 667.3 |  | 664.5 | 665.8 | 0 | 0 | 0 | 0 | 0 | 0 | 0 | 50 | 29484.6 | 26022.5 | 3078556 | 0 | 0 | 3481.11 | 77.28 | 72.85 | 100 | 0 | 0 | 25 | 0 | 0 | 28.7 | 0 | 0 | 25 | 0 | 0 | 0 | 0 | 0
2026-04-11 19:58 | 667.3 |  | 664.5 | 665.8 | 0 | 0 | 0 | 0 | 0 | 0 | 0 | 50 | 29484.6 | 26022.5 | 3078556 | 0 | 0 | 3481.11 | 77.28 | 72.85 | 100 | 0 | 0 | 25 | 0 | 0 | 28.7 | 0 | 0 | 25 | 0 | 0 | 0 | 0 | 0
2026-04-11 19:59 | 667.3 |  | 664.5 | 665.8 | 0 | 0 | 0 | 0 | 0 | 0 | 0 | 50 | 29484.6 | 26022.5 | 3078556 | 0 | 0 | 3481.11 | 77.28 | 72.85 | 100 | 0 | 0 | 25 | 0 | 0 | 28.7 | 0 | 0 | 25 | 0 | 0 | 0 | 0 | 0
2026-04-11 20:00 | 667.3 |  | 664.5 | 665.8 | 0 | 0 | 0 | 0 | 0 | 0 | 0 | 50 | 29484.6 | 26022.5 | 3078556 | 0 | 0 | 3481.11 | 77.28 | 72.85 | 100 | 0 | 0 | 25 | 0 | 0 | 28.7 | 0 | 0 | 25 | 0 | 0 | 0 | 0 | 0
2026-04-11 20:01 | 667.3 |  | 664.5 | 665.8 | 0 | 0 | 0 | 0 | 0 | 0 | 0 | 50 | 29484.6 | 26022.5 | 3078556 | 0 | 0 | 3481.11 | 77.28 | 72.85 | 100 | 0 | 0 | 25 | 0 | 0 | 28.7 | 0 | 0 | 25 | 0 | 0 | 0 | 0 | 0
2026-04-11 20:02 | 667.3 |  | 664.5 | 665.8 | 0 | 0 | 0 | 0 | 0 | 0 | 0 | 50 | 29484.6 | 26022.5 | 3078556 | 0 | 0 | 3481.11 | 77.28 | 72.85 | 100 | 0 | 0 | 25 | 0 | 0 | 28.7 | 0 | 0 | 25 | 0 | 0 | 0 | 0 | 0
2026-04-11 20:03 | 667.3 |  | 664.5 | 665.8 | 0 | 0 | 0 | 0 | 0 | 0 | 0 | 50 | 29484.6 | 26022.5 | 3078556 | 0 | 0 | 3481.11 | 77.28 | 72.85 | 100 | 0 | 0 | 25 | 0 | 0 | 28.7 | 0 | 0 | 25 | 0 | 0 | 0 | 0 | 0
2026-04-11 20:04 | 667.3 |  | 664.5 | 665.8 | 0 | 0 | 0 | 0 | 0 | 0 | 0 | 50 | 29484.6 | 26022.5 | 3078556 | 0 | 0 | 3481.11 | 77.28 | 72.85 | 100 | 0 | 0 | 25 | 0 | 0 | 28.7 | 0 | 0 | 25 | 0 | 0 | 0 | 0 | 0
2026-04-11 20:05 | 667.3 |  | 664.5 | 665.8 | 0 | 0 | 0 | 0 | 0 | 0 | 0 | 50 | 29484.6 | 26022.5 | 3078556 | 0 | 0 | 3481.11 | 77.28 | 72.85 | 100 | 0 | 0 | 25 | 0 | 0 | 28.7 | 0 | 0 | 25 | 0 | 0 | 0 | 0 | 0
2026-04-11 20:06 | 667.3 |  | 664.5 | 665.8 | 0 | 0 | 0 | 0 | 0 | 0 | 0 | 50 | 29484.6 | 26022.5 | 3078556 | 0 | 0 | 3481.11 | 77.28 | 72.85 | 100 | 0 | 0 | 25 | 0 | 0 | 28.7 | 0 | 0 | 25 | 0 | 0 | 0 | 0 | 0
2026-04-11 20:07 | 667.3 |  | 664.5 | 665.8 | 0 | 0 | 0 | 0 | 0 | 0 | 0 | 50 | 29484.6 | 26022.5 | 3078556 | 0 | 0 | 3481.11 | 77.28 | 72.85 | 100 | 0 | 0 | 25 | 0 | 0 | 28.7 | 0 | 0 | 25 | 0 | 0 | 0 | 0 | 0
2026-04-11 20:08 | 667.3 |  | 664.5 | 665.8 | 0 | 0 | 0 | 0 | 0 | 0 | 0 | 50 | 29484.6 | 26022.5 | 3078556 | 0 | 0 | 3481.11 | 77.28 | 72.85 | 100 | 0 | 0 | 25 | 0 | 0 | 28.7 | 0 | 0 | 25 | 0 | 0 | 0 | 0 | 0
2026-04-11 20:09 | 667.3 |  | 664.5 | 665.8 | 0 | 0 | 0 | 0 | 0 | 0 | 0 | 50 | 29484.6 | 26022.5 | 3078556 | 0 | 0 | 3481.11 | 77.28 | 72.85 | 100 | 0 | 0 | 25 | 0 | 0 | 28.7 | 0 | 0 | 25 | 0 | 0 | 0 | 0 | 0
2026-04-11 20:10 | 667.3 |  | 664.5 | 665.8 | 0 | 0 | 0 | 0 | 0 | 0 | 0 | 50 | 29484.6 | 26022.5 | 3078556 | 0 | 0 | 3481.11 | 77.28 | 72.85 | 100 | 0 | 0 | 25 | 0 | 0 | 28.7 | 0 | 0 | 25 | 0 | 0 | 0 | 0 | 0
2026-04-11 20:11 | 667.3 |  | 664.5 | 665.8 | 0 | 0 | 0 | 0 | 0 | 0 | 0 | 50 | 29484.6 | 26022.5 | 3078556 | 0 | 0 | 3481.11 | 77.28 | 72.85 | 100 | 0 | 0 | 25 | 0 | 0 | 28.7 | 0 | 0 | 25 | 0 | 0 | 0 | 0 | 0
2026-04-11 20:12 | 667.3 |  | 664.5 | 665.8 | 0 | 0 | 0 | 0 | 0 | 0 | 0 | 50 | 29484.6 | 26022.5 | 3078556 | 0 | 0 | 3481.11 | 77.28 | 72.85 | 100 | 0 | 0 | 25 | 0 | 0 | 28.7 | 0 | 0 | 25 | 0 | 0 | 0 | 0 | 0
2026-04-11 20:13 | 667.3 |  | 664.5 | 665.8 | 0 | 0 | 0 | 0 | 0 | 0 | 0 | 50 | 29484.6 | 26022.5 | 3078556 | 0 | 0 | 3481.11 | 77.28 | 72.85 | 100 | 0 | 0 | 25 | 0 | 0 | 28.7 | 0 | 0 | 25 | 0 | 0 | 0 | 0 | 0
2026-04-11 20:14 | 667.3 |  | 664.5 | 665.8 | 0 | 0 | 0 | 0 | 0 | 0 | 0 | 50 | 29484.6 | 26022.5 | 3078556 | 0 | 0 | 3481.11 | 77.28 | 72.85 | 100 | 0 | 0 | 25 | 0 | 0 | 28.7 | 0 | 0 | 25 | 0 | 0 | 0 | 0 | 0
2026-04-11 20:15 | 667.3 |  | 664.5 | 665.8 | 0 | 0 | 0 | 0 | 0 | 0 | 0 | 50 | 29484.6 | 26022.5 | 3078556 | 0 | 0 | 3481.11 | 77.28 | 72.85 | 100 | 0 | 0 | 25 | 0 | 0 | 28.7 | 0 | 0 | 25 | 0 | 0 | 0 | 0 | 0
2026-04-11 20:16 | 667.3 |  | 664.5 | 665.8 | 0 | 0 | 0 | 0 | 0 | 0 | 0 | 50 | 29484.6 | 26022.5 | 3078556 | 0 | 0 | 3481.11 | 77.28 | 72.85 | 100 | 0 | 0 | 25 | 0 | 0 | 28.7 | 0 | 0 | 25 | 0 | 0 | 0 | 0 | 0
2026-04-11 20:17 | 667.3 |  | 664.5 | 665.8 | 0 | 0 | 0 | 0 | 0 | 0 | 0 | 50 | 29484.6 | 26022.5 | 3078556 | 0 | 0 | 3481.11 | 77.28 | 72.85 | 100 | 0 | 0 | 25 | 0 | 0 | 28.7 | 0 | 0 | 25 | 0 | 0 | 0 | 0 | 0
2026-04-11 20:18 | 667.3 |  | 664.5 | 665.8 | 0 | 0 | 0 | 0 | 0 | 0 | 0 | 50 | 29484.6 | 26022.5 | 3078556 | 0 | 0 | 3481.11 | 77.28 | 72.85 | 100 | 0 | 0 | 25 | 0 | 0 | 28.7 | 0 | 0 | 25 | 0 | 0 | 0 | 0 | 0
2026-04-11 20:19 | 667.3 |  | 664.5 | 665.8 | 0 | 0 | 0 | 0 | 0 | 0 | 0 | 50 | 29484.6 | 26022.5 | 3078556 | 0 | 0 | 3481.11 | 77.28 | 72.85 | 100 | 0 | 0 | 25 | 0 | 0 | 28.7 | 0 | 0 | 25 | 0 | 0 | 0 | 0 | 0
2026-04-11 20:20 | 667.3 |  | 664.5 | 665.8 | 0 | 0 | 0 | 0 | 0 | 0 | 0 | 50 | 29484.6 | 26022.5 | 3078556 | 0 | 0 | 3481.11 | 77.28 | 72.85 | 100 | 0 | 0 | 25 | 0 | 0 | 28.7 | 0 | 0 | 25 | 0 | 0 | 0 | 0 | 0
2026-04-11 20:21 | 667.3 |  | 664.5 | 665.8 | 0 | 0 | 0 | 0 | 0 | 0 | 0 | 50 | 29484.6 | 26022.5 | 3078556 | 0 | 0 | 3481.11 | 77.28 | 72.85 | 100 | 0 | 0 | 25 | 0 | 0 | 28.7 | 0 | 0 | 25 | 0 | 0 | 0 | 0 | 0
2026-04-11 20:22 | 667.3 |  | 664.5 | 665.8 | 0 | 0 | 0 | 0 | 0 | 0 | 0 | 50 | 29484.6 | 26022.5 | 3078556 | 0 | 0 | 3481.11 | 77.28 | 72.85 | 100 | 0 | 0 | 25 | 0 | 0 | 28.7 | 0 | 0 | 25 | 0 | 0 | 0 | 0 | 0
2026-04-11 20:23 | 667.3 |  | 664.5 | 665.8 | 0 | 0 | 0 | 0 | 0 | 0 | 0 | 50 | 29484.6 | 26022.5 | 3078556 | 0 | 0 | 3481.11 | 77.28 | 72.85 | 100 | 0 | 0 | 25 | 0 | 0 | 28.7 | 0 | 0 | 25 | 0 | 0 | 0 | 0 | 0
2026-04-11 20:24 | 667.3 |  | 664.5 | 665.8 | 0 | 0 | 0 | 0 | 0 | 0 | 0 | 50 | 29484.6 | 26022.5 | 3078556 | 0 | 0 | 3481.11 | 77.28 | 72.85 | 100 | 0 | 0 | 25 | 0 | 0 | 28.7 | 0 | 0 | 25 | 0 | 0 | 0 | 0 | 0
2026-04-11 20:25 | 667.3 |  | 664.5 | 665.8 | 0 | 0 | 0 | 0 | 0 | 0 | 0 | 50 | 29484.6 | 26022.5 | 3078556 | 0 | 0 | 3481.11 | 77.28 | 72.85 | 100 | 0 | 0 | 25 | 0 | 0 | 28.7 | 0 | 0 | 25 | 0 | 0 | 0 | 0 | 0
2026-04-11 20:26 | 667.3 |  | 664.5 | 665.8 | 0 | 0 | 0 | 0 | 0 | 0 | 0 | 50 | 29484.6 | 26022.5 | 3078556 | 0 | 0 | 3481.11 | 77.28 | 72.85 | 100 | 0 | 0 | 25 | 0 | 0 | 28.7 | 0 | 0 | 25 | 0 | 0 | 0 | 0 | 0
2026-04-11 20:27 | 667.3 |  | 664.5 | 665.8 | 0 | 0 | 0 | 0 | 0 | 0 | 0 | 50 | 29484.6 | 26022.5 | 3078556 | 0 | 0 | 3481.11 | 77.28 | 72.85 | 100 | 0 | 0 | 25 | 0 | 0 | 28.7 | 0 | 0 | 25 | 0 | 0 | 0 | 0 | 0
2026-04-11 20:28 | 667.3 |  | 664.5 | 665.8 | 0 | 0 | 0 | 0 | 0 | 0 | 0 | 50 | 29484.6 | 26022.5 | 3078556 | 0 | 0 | 3481.11 | 77.28 | 72.85 | 100 | 0 | 0 | 25 | 0 | 0 | 28.7 | 0 | 0 | 25 | 0 | 0 | 0 | 0 | 0
2026-04-11 20:29 | 667.3 |  | 664.5 | 665.8 | 0 | 0 | 0 | 0 | 0 | 0 | 0 | 50 | 29484.6 | 26022.5 | 3078556 | 0 | 0 | 3481.11 | 77.28 | 72.85 | 100 | 0 | 0 | 25 | 0 | 0 | 28.7 | 0 | 0 | 25 | 0 | 0 | 0 | 0 | 0
2026-04-11 20:30 | 667.3 |  | 664.5 | 665.8 | 0 | 0 | 0 | 0 | 0 | 0 | 0 | 50 | 29484.6 | 26022.5 | 3078556 | 0 | 0 | 3481.11 | 77.28 | 72.85 | 100 | 0 | 0 | 25 | 0 | 0 | 28.7 | 0 | 0 | 25 | 0 | 0 | 0 | 0 | 0
2026-04-11 20:31 | 667.3 |  | 664.5 | 665.8 | 0 | 0 | 0 | 0 | 0 | 0 | 0 | 50 | 29484.6 | 26022.5 | 3078556 | 0 | 0 | 3481.11 | 77.28 | 72.85 | 100 | 0 | 0 | 25 | 0 | 0 | 28.7 | 0 | 0 | 25 | 0 | 0 | 0 | 0 | 0
2026-04-11 20:32 | 667.3 |  | 664.5 | 665.8 | 0 | 0 | 0 | 0 | 0 | 0 | 0 | 50 | 29484.6 | 26022.5 | 3078556 | 0 | 0 | 3481.11 | 77.28 | 72.85 | 100 | 0 | 0 | 25 | 0 | 0 | 28.7 | 0 | 0 | 25 | 0 | 0 | 0 | 0 | 0
2026-04-11 20:33 | 667.3 |  | 664.5 | 665.8 | 0 | 0 | 0 | 0 | 0 | 0 | 0 | 50 | 29484.6 | 26022.5 | 3078556 | 0 | 0 | 3481.11 | 77.28 | 72.85 | 100 | 0 | 0 | 25 | 0 | 0 | 28.7 | 0 | 0 | 25 | 0 | 0 | 0 | 0 | 0
2026-04-11 20:34 | 667.3 |  | 664.5 | 665.8 | 0 | 0 | 0 | 0 | 0 | 0 | 0 | 50 | 29484.6 | 26022.5 | 3078556 | 0 | 0 | 3481.11 | 77.28 | 72.85 | 100 | 0 | 0 | 25 | 0 | 0 | 28.7 | 0 | 0 | 25 | 0 | 0 | 0 | 0 | 0
2026-04-11 20:35 | 667.3 |  | 664.5 | 665.8 | 0 | 0 | 0 | 0 | 0 | 0 | 0 | 50 | 29484.6 | 26022.5 | 3078556 | 0 | 0 | 3481.11 | 77.28 | 72.85 | 100 | 0 | 0 | 25 | 0 | 0 | 28.7 | 0 | 0 | 25 | 0 | 0 | 0 | 0 | 0
2026-04-11 20:36 | 667.3 |  | 664.5 | 665.8 | 0 | 0 | 0 | 0 | 0 | 0 | 0 | 50 | 29484.6 | 26022.5 | 3078556 | 0 | 0 | 3481.11 | 77.28 | 72.85 | 100 | 0 | 0 | 25 | 0 | 0 | 28.7 | 0 | 0 | 25 | 0 | 0 | 0 | 0 | 0
2026-04-11 20:37 | 667.3 |  | 664.5 | 665.8 | 0 | 0 | 0 | 0 | 0 | 0 | 0 | 50 | 29484.6 | 26022.5 | 3078556 | 0 | 0 | 3481.11 | 77.28 | 72.85 | 100 | 0 | 0 | 25 | 0 | 0 | 28.7 | 0 | 0 | 25 | 0 | 0 | 0 | 0 | 0
2026-04-11 20:38 | 667.3 |  | 664.5 | 665.8 | 0 | 0 | 0 | 0 | 0 | 0 | 0 | 50 | 29484.6 | 26022.5 | 3078556 | 0 | 0 | 3481.11 | 77.28 | 72.85 | 100 | 0 | 0 | 25 | 0 | 0 | 28.7 | 0 | 0 | 25 | 0 | 0 | 0 | 0 | 0
2026-04-11 20:39 | 667.3 |  | 664.5 | 665.8 | 0 | 0 | 0 | 0 | 0 | 0 | 0 | 50 | 29484.6 | 26022.5 | 3078556 | 0 | 0 | 3481.11 | 77.28 | 72.85 | 100 | 0 | 0 | 25 | 0 | 0 | 28.7 | 0 | 0 | 25 | 0 | 0 | 0 | 0 | 0
2026-04-11 20:40 | 667.3 |  | 664.5 | 665.8 | 0 | 0 | 0 | 0 | 0 | 0 | 0 | 50 | 29484.6 | 26022.5 | 3078556 | 0 | 0 | 3481.11 | 77.28 | 72.85 | 100 | 0 | 0 | 25 | 0 | 0 | 28.7 | 0 | 0 | 25 | 0 | 0 | 0 | 0 | 0
2026-04-11 20:41 | 667.3 |  | 664.5 | 665.8 | 0 | 0 | 0 | 0 | 0 | 0 | 0 | 50 | 29484.6 | 26022.5 | 3078556 | 0 | 0 | 3481.11 | 77.28 | 72.85 | 100 | 0 | 0 | 25 | 0 | 0 | 28.7 | 0 | 0 | 25 | 0 | 0 | 0 | 0 | 0
2026-04-11 20:42 | 667.3 |  | 664.5 | 665.8 | 0 | 0 | 0 | 0 | 0 | 0 | 0 | 50 | 29484.6 | 26022.5 | 3078556 | 0 | 0 | 3481.11 | 77.28 | 72.85 | 100 | 0 | 0 | 25 | 0 | 0 | 28.7 | 0 | 0 | 25 | 0 | 0 | 0 | 0 | 0
2026-04-11 20:43 | 667.3 |  | 664.5 | 665.8 | 0 | 0 | 0 | 0 | 0 | 0 | 0 | 50 | 29484.6 | 26022.5 | 3078556 | 0 | 0 | 3481.11 | 77.28 | 72.85 | 100 | 0 | 0 | 25 | 0 | 0 | 28.7 | 0 | 0 | 25 | 0 | 0 | 0 | 0 | 0
2026-04-11 20:44 | 667.3 |  | 664.5 | 665.8 | 0 | 0 | 0 | 0 | 0 | 0 | 0 | 50 | 29484.6 | 26022.5 | 3078556 | 0 | 0 | 3481.11 | 77.28 | 72.85 | 100 | 0 | 0 | 25 | 0 | 0 | 28.7 | 0 | 0 | 25 | 0 | 0 | 0 | 0 | 0
2026-04-11 20:45 | 667.3 |  | 664.5 | 665.8 | 0 | 0 | 0 | 0 | 0 | 0 | 0 | 50 | 29484.6 | 26022.5 | 3078556 | 0 | 0 | 3481.11 | 77.28 | 72.85 | 100 | 0 | 0 | 25 | 0 | 0 | 28.7 | 0 | 0 | 25 | 0 | 0 | 0 | 0 | 0
2026-04-11 20:46 | 667.3 |  | 664.5 | 665.8 | 0 | 0 | 0 | 0 | 0 | 0 | 0 | 50 | 29484.6 | 26022.5 | 3078556 | 0 | 0 | 3481.11 | 77.28 | 72.85 | 100 | 0 | 0 | 25 | 0 | 0 | 28.7 | 0 | 0 | 25 | 0 | 0 | 0 | 0 | 0
2026-04-11 20:47 | 667.3 |  | 664.5 | 665.8 | 0 | 0 | 0 | 0 | 0 | 0 | 0 | 50 | 29484.6 | 26022.5 | 3078556 | 0 | 0 | 3481.11 | 77.28 | 72.85 | 100 | 0 | 0 | 25 | 0 | 0 | 28.7 | 0 | 0 | 25 | 0 | 0 | 0 | 0 | 0
2026-04-11 20:48 | 667.3 |  | 664.5 | 665.8 | 0 | 0 | 0 | 0 | 0 | 0 | 0 | 50 | 29484.6 | 26022.5 | 3078556 | 0 | 0 | 3481.11 | 77.28 | 72.85 | 100 | 0 | 0 | 25 | 0 | 0 | 28.7 | 0 | 0 | 25 | 0 | 0 | 0 | 0 | 0
2026-04-11 20:49 | 667.3 |  | 664.5 | 665.8 | 0 | 0 | 0 | 0 | 0 | 0 | 0 | 50 | 29484.6 | 26022.5 | 3078556 | 0 | 0 | 3481.11 | 77.28 | 72.85 | 100 | 0 | 0 | 25 | 0 | 0 | 28.7 | 0 | 0 | 25 | 0 | 0 | 0 | 0 | 0
2026-04-11 20:50 | 667.3 |  | 664.5 | 665.8 | 0 | 0 | 0 | 0 | 0 | 0 | 0 | 50 | 29484.6 | 26022.5 | 3078556 | 0 | 0 | 3481.11 | 77.28 | 72.85 | 100 | 0 | 0 | 25 | 0 | 0 | 28.7 | 0 | 0 | 25 | 0 | 0 | 0 | 0 | 0
2026-04-11 20:51 | 667.3 |  | 664.5 | 665.8 | 0 | 0 | 0 | 0 | 0 | 0 | 0 | 50 | 29484.6 | 26022.5 | 3078556 | 0 | 0 | 3481.11 | 77.28 | 72.85 | 100 | 0 | 0 | 25 | 0 | 0 | 28.7 | 0 | 0 | 25 | 0 | 0 | 0 | 0 | 0
2026-04-11 20:52 | 667.3 |  | 664.5 | 665.8 | 0 | 0 | 0 | 0 | 0 | 0 | 0 | 50 | 29484.6 | 26022.5 | 3078556 | 0 | 0 | 3481.11 | 77.28 | 72.85 | 100 | 0 | 0 | 25 | 0 | 0 | 28.7 | 0 | 0 | 25 | 0 | 0 | 0 | 0 | 0
2026-04-11 20:53 | 667.3 |  | 664.5 | 665.8 | 0 | 0 | 0 | 0 | 0 | 0 | 0 | 50 | 29484.6 | 26022.5 | 3078556 | 0 | 0 | 3481.11 | 77.28 | 72.85 | 100 | 0 | 0 | 25 | 0 | 0 | 28.7 | 0 | 0 | 25 | 0 | 0 | 0 | 0 | 0
2026-04-11 20:54 | 667.3 |  | 664.5 | 665.8 | 0 | 0 | 0 | 0 | 0 | 0 | 0 | 50 | 29484.6 | 26022.5 | 3078556 | 0 | 0 | 3481.11 | 77.28 | 72.85 | 100 | 0 | 0 | 25 | 0 | 0 | 28.7 | 0 | 0 | 25 | 0 | 0 | 0 | 0 | 0
2026-04-11 20:55 | 667.3 |  | 664.5 | 665.8 | 0 | 0 | 0 | 0 | 0 | 0 | 0 | 50 | 29484.6 | 26022.5 | 3078556 | 0 | 0 | 3481.11 | 77.28 | 72.85 | 100 | 0 | 0 | 25 | 0 | 0 | 28.7 | 0 | 0 | 25 | 0 | 0 | 0 | 0 | 0
2026-04-11 20:56 | 667.3 |  | 664.5 | 665.8 | 0 | 0 | 0 | 0 | 0 | 0 | 0 | 50 | 29484.6 | 26022.5 | 3078556 | 0 | 0 | 3481.11 | 77.28 | 72.85 | 100 | 0 | 0 | 25 | 0 | 0 | 28.7 | 0 | 0 | 25 | 0 | 0 | 0 | 0 | 0
2026-04-11 20:57 | 667.3 |  | 664.5 | 665.8 | 0 | 0 | 0 | 0 | 0 | 0 | 0 | 50 | 29484.6 | 26022.5 | 3078556 | 0 | 0 | 3481.11 | 77.28 | 72.85 | 100 | 0 | 0 | 25 | 0 | 0 | 28.7 | 0 | 0 | 25 | 0 | 0 | 0 | 0 | 0
2026-04-11 20:58 | 667.3 |  | 664.5 | 665.8 | 0 | 0 | 0 | 0 | 0 | 0 | 0 | 50 | 29484.6 | 26022.5 | 3078556 | 0 | 0 | 3481.11 | 77.28 | 72.85 | 100 | 0 | 0 | 25 | 0 | 0 | 28.7 | 0 | 0 | 25 | 0 | 0 | 0 | 0 | 0
2026-04-11 20:59 | 667.3 |  | 664.5 | 665.8 | 0 | 0 | 0 | 0 | 0 | 0 | 0 | 50 | 29484.6 | 26022.5 | 3078556 | 0 | 0 | 3481.11 | 77.28 | 72.85 | 100 | 0 | 0 | 25 | 0 | 0 | 28.7 | 0 | 0 | 25 | 0 | 0 | 0 | 0 | 0
2026-04-11 21:00 | 667.3 |  | 664.5 | 665.8 | 0 | 0 | 0 | 0 | 0 | 0 | 0 | 50 | 29484.6 | 26022.5 | 3078556 | 0 | 0 | 3481.11 | 77.28 | 72.85 | 100 | 0 | 0 | 25 | 0 | 0 | 28.7 | 0 | 0 | 25 | 0 | 0 | 0 | 0 | 0
2026-04-11 21:01 | 667.3 |  | 664.5 | 665.8 | 0 | 0 | 0 | 0 | 0 | 0 | 0 | 50 | 29484.6 | 26022.5 | 3078556 | 0 | 0 | 3481.11 | 77.28 | 72.85 | 100 | 0 | 0 | 25 | 0 | 0 | 28.7 | 0 | 0 | 25 | 0 | 0 | 0 | 0 | 0
2026-04-11 21:02 | 667.3 |  | 664.5 | 665.8 | 0 | 0 | 0 | 0 | 0 | 0 | 0 | 50 | 29484.6 | 26022.5 | 3078556 | 0 | 0 | 3481.11 | 77.28 | 72.85 | 100 | 0 | 0 | 25 | 0 | 0 | 28.7 | 0 | 0 | 25 | 0 | 0 | 0 | 0 | 0
2026-04-11 21:03 | 667.3 |  | 664.5 | 665.8 | 0 | 0 | 0 | 0 | 0 | 0 | 0 | 50 | 29484.6 | 26022.5 | 3078556 | 0 | 0 | 3481.11 | 77.28 | 72.85 | 100 | 0 | 0 | 25 | 0 | 0 | 28.7 | 0 | 0 | 25 | 0 | 0 | 0 | 0 | 0
2026-04-11 21:04 | 667.3 |  | 664.5 | 665.8 | 0 | 0 | 0 | 0 | 0 | 0 | 0 | 50 | 29484.6 | 26022.5 | 3078556 | 0 | 0 | 3481.11 | 77.28 | 72.85 | 100 | 0 | 0 | 25 | 0 | 0 | 28.7 | 0 | 0 | 25 | 0 | 0 | 0 | 0 | 0
2026-04-11 21:05 | 667.3 |  | 664.5 | 665.8 | 0 | 0 | 0 | 0 | 0 | 0 | 0 | 50 | 29484.6 | 26022.5 | 3078556 | 0 | 0 | 3481.11 | 77.28 | 72.85 | 100 | 0 | 0 | 25 | 0 | 0 | 28.7 | 0 | 0 | 25 | 0 | 0 | 0 | 0 | 0
2026-04-11 21:06 | 667.3 |  | 664.5 | 665.8 | 0 | 0 | 0 | 0 | 0 | 0 | 0 | 50 | 29484.6 | 26022.5 | 3078556 | 0 | 0 | 3481.11 | 77.28 | 72.85 | 100 | 0 | 0 | 25 | 0 | 0 | 28.7 | 0 | 0 | 25 | 0 | 0 | 0 | 0 | 0
2026-04-11 21:07 | 667.3 |  | 664.5 | 665.8 | 0 | 0 | 0 | 0 | 0 | 0 | 0 | 50 | 29484.6 | 26022.5 | 3078556 | 0 | 0 | 3481.11 | 77.28 | 72.85 | 100 | 0 | 0 | 25 | 0 | 0 | 28.7 | 0 | 0 | 25 | 0 | 0 | 0 | 0 | 0
2026-04-11 21:08 | 667.3 |  | 664.5 | 665.8 | 0 | 0 | 0 | 0 | 0 | 0 | 0 | 50 | 29484.6 | 26022.5 | 3078556 | 0 | 0 | 3481.11 | 77.28 | 72.85 | 100 | 0 | 0 | 25 | 0 | 0 | 28.7 | 0 | 0 | 25 | 0 | 0 | 0 | 0 | 0
2026-04-11 21:09 | 667.3 |  | 664.5 | 665.8 | 0 | 0 | 0 | 0 | 0 | 0 | 0 | 50 | 29484.6 | 26022.5 | 3078556 | 0 | 0 | 3481.11 | 77.28 | 72.85 | 100 | 0 | 0 | 25 | 0 | 0 | 28.7 | 0 | 0 | 25 | 0 | 0 | 0 | 0 | 0
2026-04-11 21:10 | 667.3 |  | 664.5 | 665.8 | 0 | 0 | 0 | 0 | 0 | 0 | 0 | 50 | 29484.6 | 26022.5 | 3078556 | 0 | 0 | 3481.11 | 77.28 | 72.85 | 100 | 0 | 0 | 25 | 0 | 0 | 28.7 | 0 | 0 | 25 | 0 | 0 | 0 | 0 | 0
2026-04-11 21:11 | 667.3 |  | 664.5 | 665.8 | 0 | 0 | 0 | 0 | 0 | 0 | 0 | 50 | 29484.6 | 26022.5 | 3078556 | 0 | 0 | 3481.11 | 77.28 | 72.85 | 100 | 0 | 0 | 25 | 0 | 0 | 28.7 | 0 | 0 | 25 | 0 | 0 | 0 | 0 | 0
2026-04-11 21:12 | 667.3 |  | 664.5 | 665.8 | 0 | 0 | 0 | 0 | 0 | 0 | 0 | 50 | 29484.6 | 26022.5 | 3078556 | 0 | 0 | 3481.11 | 77.28 | 72.85 | 100 | 0 | 0 | 25 | 0 | 0 | 28.7 | 0 | 0 | 25 | 0 | 0 | 0 | 0 | 0
2026-04-11 21:13 | 667.3 |  | 664.5 | 665.8 | 0 | 0 | 0 | 0 | 0 | 0 | 0 | 50 | 29484.6 | 26022.5 | 3078556 | 0 | 0 | 3481.11 | 77.28 | 72.85 | 100 | 0 | 0 | 25 | 0 | 0 | 28.7 | 0 | 0 | 25 | 0 | 0 | 0 | 0 | 0
2026-04-11 21:14 | 667.3 |  | 664.5 | 665.8 | 0 | 0 | 0 | 0 | 0 | 0 | 0 | 50 | 29484.6 | 26022.5 | 3078556 | 0 | 0 | 3481.11 | 77.28 | 72.85 | 100 | 0 | 0 | 25 | 0 | 0 | 28.7 | 0 | 0 | 25 | 0 | 0 | 0 | 0 | 0
2026-04-11 21:15 | 667.3 |  | 664.5 | 665.8 | 0 | 0 | 0 | 0 | 0 | 0 | 0 | 50 | 29484.6 | 26022.5 | 3078556 | 0 | 0 | 3481.11 | 77.28 | 72.85 | 100 | 0 | 0 | 25 | 0 | 0 | 28.7 | 0 | 0 | 25 | 0 | 0 | 0 | 0 | 0
2026-04-11 21:16 | 667.3 |  | 664.5 | 665.8 | 0 | 0 | 0 | 0 | 0 | 0 | 0 | 50 | 29484.6 | 26022.5 | 3078556 | 0 | 0 | 3481.11 | 77.28 | 72.85 | 100 | 0 | 0 | 25 | 0 | 0 | 28.7 | 0 | 0 | 25 | 0 | 0 | 0 | 0 | 0
2026-04-11 21:17 | 667.3 |  | 664.5 | 665.8 | 0 | 0 | 0 | 0 | 0 | 0 | 0 | 50 | 29484.6 | 26022.5 | 3078556 | 0 | 0 | 3481.11 | 77.28 | 72.85 | 100 | 0 | 0 | 25 | 0 | 0 | 28.7 | 0 | 0 | 25 | 0 | 0 | 0 | 0 | 0
2026-04-11 21:18 | 667.3 |  | 664.5 | 665.8 | 0 | 0 | 0 | 0 | 0 | 0 | 0 | 50 | 29484.6 | 26022.5 | 3078556 | 0 | 0 | 3481.11 | 77.28 | 72.85 | 100 | 0 | 0 | 25 | 0 | 0 | 28.7 | 0 | 0 | 25 | 0 | 0 | 0 | 0 | 0
2026-04-11 21:19 | 667.3 |  | 664.5 | 665.8 | 0 | 0 | 0 | 0 | 0 | 0 | 0 | 50 | 29484.6 | 26022.5 | 3078556 | 0 | 0 | 3481.11 | 77.28 | 72.85 | 100 | 0 | 0 | 25 | 0 | 0 | 28.7 | 0 | 0 | 25 | 0 | 0 | 0 | 0 | 0
2026-04-11 21:20 | 667.3 |  | 664.5 | 665.8 | 0 | 0 | 0 | 0 | 0 | 0 | 0 | 50 | 29484.6 | 26022.5 | 3078556 | 0 | 0 | 3481.11 | 77.28 | 72.85 | 100 | 0 | 0 | 25 | 0 | 0 | 28.7 | 0 | 0 | 25 | 0 | 0 | 0 | 0 | 0
2026-04-11 21:21 | 667.3 |  | 664.5 | 665.8 | 0 | 0 | 0 | 0 | 0 | 0 | 0 | 50 | 29484.6 | 26022.5 | 3078556 | 0 | 0 | 3481.11 | 77.28 | 72.85 | 100 | 0 | 0 | 25 | 0 | 0 | 28.7 | 0 | 0 | 25 | 0 | 0 | 0 | 0 | 0
2026-04-11 21:22 | 667.3 |  | 664.5 | 665.8 | 0 | 0 | 0 | 0 | 0 | 0 | 0 | 50 | 29484.6 | 26022.5 | 3078556 | 0 | 0 | 3481.11 | 77.28 | 72.85 | 100 | 0 | 0 | 25 | 0 | 0 | 28.7 | 0 | 0 | 25 | 0 | 0 | 0 | 0 | 0
2026-04-11 21:23 | 667.3 |  | 664.5 | 665.8 | 0 | 0 | 0 | 0 | 0 | 0 | 0 | 50 | 29484.6 | 26022.5 | 3078556 | 0 | 0 | 3481.11 | 77.28 | 72.85 | 100 | 0 | 0 | 25 | 0 | 0 | 28.7 | 0 | 0 | 25 | 0 | 0 | 0 | 0 | 0
2026-04-11 21:24 | 667.3 |  | 664.5 | 665.8 | 0 | 0 | 0 | 0 | 0 | 0 | 0 | 50 | 29484.6 | 26022.5 | 3078556 | 0 | 0 | 3481.11 | 77.28 | 72.85 | 100 | 0 | 0 | 25 | 0 | 0 | 28.7 | 0 | 0 | 25 | 0 | 0 | 0 | 0 | 0
2026-04-11 21:25 | 667.3 |  | 664.5 | 665.8 | 0 | 0 | 0 | 0 | 0 | 0 | 0 | 50 | 29484.6 | 26022.5 | 3078556 | 0 | 0 | 3481.11 | 77.28 | 72.85 | 100 | 0 | 0 | 25 | 0 | 0 | 28.7 | 0 | 0 | 25 | 0 | 0 | 0 | 0 | 0
2026-04-11 21:26 | 667.3 |  | 664.5 | 665.8 | 0 | 0 | 0 | 0 | 0 | 0 | 0 | 50 | 29484.6 | 26022.5 | 3078556 | 0 | 0 | 3481.11 | 77.28 | 72.85 | 100 | 0 | 0 | 25 | 0 | 0 | 28.7 | 0 | 0 | 25 | 0 | 0 | 0 | 0 | 0
2026-04-11 21:27 | 667.3 |  | 664.5 | 665.8 | 0 | 0 | 0 | 0 | 0 | 0 | 0 | 50 | 29484.6 | 26022.5 | 3078556 | 0 | 0 | 3481.11 | 77.28 | 72.85 | 100 | 0 | 0 | 25 | 0 | 0 | 28.7 | 0 | 0 | 25 | 0 | 0 | 0 | 0 | 0
2026-04-11 21:28 | 667.3 |  | 664.5 | 665.8 | 0 | 0 | 0 | 0 | 0 | 0 | 0 | 50 | 29484.6 | 26022.5 | 3078556 | 0 | 0 | 3481.11 | 77.28 | 72.85 | 100 | 0 | 0 | 25 | 0 | 0 | 28.7 | 0 | 0 | 25 | 0 | 0 | 0 | 0 | 0
2026-04-11 21:29 | 667.3 |  | 664.5 | 665.8 | 0 | 0 | 0 | 0 | 0 | 0 | 0 | 50 | 29484.6 | 26022.5 | 3078556 | 0 | 0 | 3481.11 | 77.28 | 72.85 | 100 | 0 | 0 | 25 | 0 | 0 | 28.7 | 0 | 0 | 25 | 0 | 0 | 0 | 0 | 0
2026-04-11 21:30 | 667.3 |  | 664.5 | 665.8 | 0 | 0 | 0 | 0 | 0 | 0 | 0 | 50 | 29484.6 | 26022.5 | 3078556 | 0 | 0 | 3481.11 | 77.28 | 72.85 | 100 | 0 | 0 | 25 | 0 | 0 | 28.7 | 0 | 0 | 25 | 0 | 0 | 0 | 0 | 0
2026-04-11 21:31 | 667.3 |  | 664.5 | 665.8 | 0 | 0 | 0 | 0 | 0 | 0 | 0 | 50 | 29484.6 | 26022.5 | 3078556 | 0 | 0 | 3481.11 | 77.28 | 72.85 | 100 | 0 | 0 | 25 | 0 | 0 | 28.7 | 0 | 0 | 25 | 0 | 0 | 0 | 0 | 0
2026-04-11 21:32 | 667.3 |  | 664.5 | 665.8 | 0 | 0 | 0 | 0 | 0 | 0 | 0 | 50 | 29484.6 | 26022.5 | 3078556 | 0 | 0 | 3481.11 | 77.28 | 72.85 | 100 | 0 | 0 | 25 | 0 | 0 | 28.7 | 0 | 0 | 25 | 0 | 0 | 0 | 0 | 0
2026-04-11 21:33 | 667.3 |  | 664.5 | 665.8 | 0 | 0 | 0 | 0 | 0 | 0 | 0 | 50 | 29484.6 | 26022.5 | 3078556 | 0 | 0 | 3481.11 | 77.28 | 72.85 | 100 | 0 | 0 | 25 | 0 | 0 | 28.7 | 0 | 0 | 25 | 0 | 0 | 0 | 0 | 0
2026-04-11 21:34 | 667.3 |  | 664.5 | 665.8 | 0 | 0 | 0 | 0 | 0 | 0 | 0 | 50 | 29484.6 | 26022.5 | 3078556 | 0 | 0 | 3481.11 | 77.28 | 72.85 | 100 | 0 | 0 | 25 | 0 | 0 | 28.7 | 0 | 0 | 25 | 0 | 0 | 0 | 0 | 0
2026-04-11 21:35 | 667.3 |  | 664.5 | 665.8 | 0 | 0 | 0 | 0 | 0 | 0 | 0 | 50 | 29484.6 | 26022.5 | 3078556 | 0 | 0 | 3481.11 | 77.28 | 72.85 | 100 | 0 | 0 | 25 | 0 | 0 | 28.7 | 0 | 0 | 25 | 0 | 0 | 0 | 0 | 0
2026-04-11 21:36 | 667.3 |  | 664.5 | 665.8 | 0 | 0 | 0 | 0 | 0 | 0 | 0 | 50 | 29484.6 | 26022.5 | 3078556 | 0 | 0 | 3481.11 | 77.28 | 72.85 | 100 | 0 | 0 | 25 | 0 | 0 | 28.7 | 0 | 0 | 25 | 0 | 0 | 0 | 0 | 0
2026-04-11 21:37 | 667.3 |  | 664.5 | 665.8 | 0 | 0 | 0 | 0 | 0 | 0 | 0 | 50 | 29484.6 | 26022.5 | 3078556 | 0 | 0 | 3481.11 | 77.28 | 72.85 | 100 | 0 | 0 | 25 | 0 | 0 | 28.7 | 0 | 0 | 25 | 0 | 0 | 0 | 0 | 0
2026-04-11 21:38 | 667.3 |  | 664.5 | 665.8 | 0 | 0 | 0 | 0 | 0 | 0 | 0 | 50 | 29484.6 | 26022.5 | 3078556 | 0 | 0 | 3481.11 | 77.28 | 72.85 | 100 | 0 | 0 | 25 | 0 | 0 | 28.7 | 0 | 0 | 25 | 0 | 0 | 0 | 0 | 0
2026-04-11 21:39 | 667.3 |  | 664.5 | 665.8 | 0 | 0 | 0 | 0 | 0 | 0 | 0 | 50 | 29484.6 | 26022.5 | 3078556 | 0 | 0 | 3481.11 | 77.28 | 72.85 | 100 | 0 | 0 | 25 | 0 | 0 | 28.7 | 0 | 0 | 25 | 0 | 0 | 0 | 0 | 0
2026-04-11 21:40 | 667.3 |  | 664.5 | 665.8 | 0 | 0 | 0 | 0 | 0 | 0 | 0 | 50 | 29484.6 | 26022.5 | 3078556 | 0 | 0 | 3481.11 | 77.28 | 72.85 | 100 | 0 | 0 | 25 | 0 | 0 | 28.7 | 0 | 0 | 25 | 0 | 0 | 0 | 0 | 0
2026-04-11 21:41 | 667.3 |  | 664.5 | 665.8 | 0 | 0 | 0 | 0 | 0 | 0 | 0 | 50 | 29484.6 | 26022.5 | 3078556 | 0 | 0 | 3481.11 | 77.28 | 72.85 | 100 | 0 | 0 | 25 | 0 | 0 | 28.7 | 0 | 0 | 25 | 0 | 0 | 0 | 0 | 0
2026-04-11 21:42 | 667.3 |  | 664.5 | 665.8 | 0 | 0 | 0 | 0 | 0 | 0 | 0 | 50 | 29484.6 | 26022.5 | 3078556 | 0 | 0 | 3481.11 | 77.28 | 72.85 | 100 | 0 | 0 | 25 | 0 | 0 | 28.7 | 0 | 0 | 25 | 0 | 0 | 0 | 0 | 0
2026-04-11 21:43 | 667.3 |  | 664.5 | 665.8 | 0 | 0 | 0 | 0 | 0 | 0 | 0 | 50 | 29484.6 | 26022.5 | 3078556 | 0 | 0 | 3481.11 | 77.28 | 72.85 | 100 | 0 | 0 | 25 | 0 | 0 | 28.7 | 0 | 0 | 25 | 0 | 0 | 0 | 0 | 0
2026-04-11 21:44 | 667.3 |  | 664.5 | 665.8 | 0 | 0 | 0 | 0 | 0 | 0 | 0 | 50 | 29484.6 | 26022.5 | 3078556 | 0 | 0 | 3481.11 | 77.28 | 72.85 | 100 | 0 | 0 | 25 | 0 | 0 | 28.7 | 0 | 0 | 25 | 0 | 0 | 0 | 0 | 0
2026-04-11 21:45 | 667.3 |  | 664.5 | 665.8 | 0 | 0 | 0 | 0 | 0 | 0 | 0 | 50 | 29484.6 | 26022.5 | 3078556 | 0 | 0 | 3481.11 | 77.28 | 72.85 | 100 | 0 | 0 | 25 | 0 | 0 | 28.7 | 0 | 0 | 25 | 0 | 0 | 0 | 0 | 0
2026-04-11 21:46 | 667.3 |  | 664.5 | 665.8 | 0 | 0 | 0 | 0 | 0 | 0 | 0 | 50 | 29484.6 | 26022.5 | 3078556 | 0 | 0 | 3481.11 | 77.28 | 72.85 | 100 | 0 | 0 | 25 | 0 | 0 | 28.7 | 0 | 0 | 25 | 0 | 0 | 0 | 0 | 0
2026-04-11 21:47 | 667.3 |  | 664.5 | 665.8 | 0 | 0 | 0 | 0 | 0 | 0 | 0 | 50 | 29484.6 | 26022.5 | 3078556 | 0 | 0 | 3481.11 | 77.28 | 72.85 | 100 | 0 | 0 | 25 | 0 | 0 | 28.7 | 0 | 0 | 25 | 0 | 0 | 0 | 0 | 0
2026-04-11 21:48 | 667.3 |  | 664.5 | 665.8 | 0 | 0 | 0 | 0 | 0 | 0 | 0 | 50 | 29484.6 | 26022.5 | 3078556 | 0 | 0 | 3481.11 | 77.28 | 72.85 | 100 | 0 | 0 | 25 | 0 | 0 | 28.7 | 0 | 0 | 25 | 0 | 0 | 0 | 0 | 0
2026-04-11 21:49 | 667.3 |  | 664.5 | 665.8 | 0 | 0 | 0 | 0 | 0 | 0 | 0 | 50 | 29484.6 | 26022.5 | 3078556 | 0 | 0 | 3481.11 | 77.28 | 72.85 | 100 | 0 | 0 | 25 | 0 | 0 | 28.7 | 0 | 0 | 25 | 0 | 0 | 0 | 0 | 0
2026-04-11 21:50 | 667.3 |  | 664.5 | 665.8 | 0 | 0 | 0 | 0 | 0 | 0 | 0 | 50 | 29484.6 | 26022.5 | 3078556 | 0 | 0 | 3481.11 | 77.28 | 72.85 | 100 | 0 | 0 | 25 | 0 | 0 | 28.7 | 0 | 0 | 25 | 0 | 0 | 0 | 0 | 0
2026-04-11 21:51 | 667.3 |  | 664.5 | 665.8 | 0 | 0 | 0 | 0 | 0 | 0 | 0 | 50 | 29484.6 | 26022.5 | 3078556 | 0 | 0 | 3481.11 | 77.28 | 72.85 | 100 | 0 | 0 | 25 | 0 | 0 | 28.7 | 0 | 0 | 25 | 0 | 0 | 0 | 0 | 0
2026-04-11 21:52 | 667.3 |  | 664.5 | 665.8 | 0 | 0 | 0 | 0 | 0 | 0 | 0 | 50 | 29484.6 | 26022.5 | 3078556 | 0 | 0 | 3481.11 | 77.28 | 72.85 | 100 | 0 | 0 | 25 | 0 | 0 | 28.7 | 0 | 0 | 25 | 0 | 0 | 0 | 0 | 0
2026-04-11 21:53 | 667.3 |  | 664.5 | 665.8 | 0 | 0 | 0 | 0 | 0 | 0 | 0 | 50 | 29484.6 | 26022.5 | 3078556 | 0 | 0 | 3481.11 | 77.28 | 72.85 | 100 | 0 | 0 | 25 | 0 | 0 | 28.7 | 0 | 0 | 25 | 0 | 0 | 0 | 0 | 0
2026-04-11 21:54 | 667.3 |  | 664.5 | 665.8 | 0 | 0 | 0 | 0 | 0 | 0 | 0 | 50 | 29484.6 | 26022.5 | 3078556 | 0 | 0 | 3481.11 | 77.28 | 72.85 | 100 | 0 | 0 | 25 | 0 | 0 | 28.7 | 0 | 0 | 25 | 0 | 0 | 0 | 0 | 0
2026-04-11 21:55 | 667.3 |  | 664.5 | 665.8 | 0 | 0 | 0 | 0 | 0 | 0 | 0 | 50 | 29484.6 | 26022.5 | 3078556 | 0 | 0 | 3481.11 | 77.28 | 72.85 | 100 | 0 | 0 | 25 | 0 | 0 | 28.7 | 0 | 0 | 25 | 0 | 0 | 0 | 0 | 0
2026-04-11 21:56 | 667.3 |  | 664.5 | 665.8 | 0 | 0 | 0 | 0 | 0 | 0 | 0 | 50 | 29484.6 | 26022.5 | 3078556 | 0 | 0 | 3481.11 | 77.28 | 72.85 | 100 | 0 | 0 | 25 | 0 | 0 | 28.7 | 0 | 0 | 25 | 0 | 0 | 0 | 0 | 0
2026-04-11 21:57 | 667.3 |  | 664.5 | 665.8 | 0 | 0 | 0 | 0 | 0 | 0 | 0 | 50 | 29484.6 | 26022.5 | 3078556 | 0 | 0 | 3481.11 | 77.28 | 72.85 | 100 | 0 | 0 | 25 | 0 | 0 | 28.7 | 0 | 0 | 25 | 0 | 0 | 0 | 0 | 0
2026-04-11 21:58 | 667.3 |  | 664.5 | 665.8 | 0 | 0 | 0 | 0 | 0 | 0 | 0 | 50 | 29484.6 | 26022.5 | 3078556 | 0 | 0 | 3481.11 | 77.28 | 72.85 | 100 | 0 | 0 | 25 | 0 | 0 | 28.7 | 0 | 0 | 25 | 0 | 0 | 0 | 0 | 0
2026-04-11 21:59 | 667.3 |  | 664.5 | 665.8 | 0 | 0 | 0 | 0 | 0 | 0 | 0 | 50 | 29484.6 | 26022.5 | 3078556 | 0 | 0 | 3481.11 | 77.28 | 72.85 | 100 | 0 | 0 | 25 | 0 | 0 | 28.7 | 0 | 0 | 25 | 0 | 0 | 0 | 0 | 0
2026-04-11 22:00 | 667.3 |  | 664.5 | 665.8 | 0 | 0 | 0 | 0 | 0 | 0 | 0 | 50 | 29484.6 | 26022.5 | 3078556 | 0 | 0 | 3481.11 | 77.28 | 72.85 | 100 | 0 | 0 | 25 | 0 | 0 | 28.7 | 0 | 0 | 25 | 0 | 0 | 0 | 0 | 0
2026-04-11 22:01 | 667.3 |  | 664.5 | 665.8 | 0 | 0 | 0 | 0 | 0 | 0 | 0 | 50 | 29484.6 | 26022.5 | 3078556 | 0 | 0 | 3481.11 | 77.28 | 72.85 | 100 | 0 | 0 | 25 | 0 | 0 | 28.7 | 0 | 0 | 25 | 0 | 0 | 0 | 0 | 0
2026-04-11 22:02 | 667.3 |  | 664.5 | 665.8 | 0 | 0 | 0 | 0 | 0 | 0 | 0 | 50 | 29484.6 | 26022.5 | 3078556 | 0 | 0 | 3481.11 | 77.28 | 72.85 | 100 | 0 | 0 | 25 | 0 | 0 | 28.7 | 0 | 0 | 25 | 0 | 0 | 0 | 0 | 0
2026-04-11 22:03 | 667.3 |  | 664.5 | 665.8 | 0 | 0 | 0 | 0 | 0 | 0 | 0 | 50 | 29484.6 | 26022.5 | 3078556 | 0 | 0 | 3481.11 | 77.28 | 72.85 | 100 | 0 | 0 | 25 | 0 | 0 | 28.7 | 0 | 0 | 25 | 0 | 0 | 0 | 0 | 0
2026-04-11 22:04 | 667.3 |  | 664.5 | 665.8 | 0 | 0 | 0 | 0 | 0 | 0 | 0 | 50 | 29484.6 | 26022.5 | 3078556 | 0 | 0 | 3481.11 | 77.28 | 72.85 | 100 | 0 | 0 | 25 | 0 | 0 | 28.7 | 0 | 0 | 25 | 0 | 0 | 0 | 0 | 0
2026-04-11 22:05 | 667.3 |  | 664.5 | 665.8 | 0 | 0 | 0 | 0 | 0 | 0 | 0 | 50 | 29484.6 | 26022.5 | 3078556 | 0 | 0 | 3481.11 | 77.28 | 72.85 | 100 | 0 | 0 | 25 | 0 | 0 | 28.7 | 0 | 0 | 25 | 0 | 0 | 0 | 0 | 0
2026-04-11 22:06 | 667.3 |  | 664.5 | 665.8 | 0 | 0 | 0 | 0 | 0 | 0 | 0 | 50 | 29484.6 | 26022.5 | 3078556 | 0 | 0 | 3481.11 | 77.28 | 72.85 | 100 | 0 | 0 | 25 | 0 | 0 | 28.7 | 0 | 0 | 25 | 0 | 0 | 0 | 0 | 0
2026-04-11 22:07 | 667.3 |  | 664.5 | 665.8 | 0 | 0 | 0 | 0 | 0 | 0 | 0 | 50 | 29484.6 | 26022.5 | 3078556 | 0 | 0 | 3481.11 | 77.28 | 72.85 | 100 | 0 | 0 | 25 | 0 | 0 | 28.7 | 0 | 0 | 25 | 0 | 0 | 0 | 0 | 0
2026-04-11 22:08 | 667.3 |  | 664.5 | 665.8 | 0 | 0 | 0 | 0 | 0 | 0 | 0 | 50 | 29484.6 | 26022.5 | 3078556 | 0 | 0 | 3481.11 | 77.28 | 72.85 | 100 | 0 | 0 | 25 | 0 | 0 | 28.7 | 0 | 0 | 25 | 0 | 0 | 0 | 0 | 0
2026-04-11 22:09 | 667.3 |  | 664.5 | 665.8 | 0 | 0 | 0 | 0 | 0 | 0 | 0 | 50 | 29484.6 | 26022.5 | 3078556 | 0 | 0 | 3481.11 | 77.28 | 72.85 | 100 | 0 | 0 | 25 | 0 | 0 | 28.7 | 0 | 0 | 25 | 0 | 0 | 0 | 0 | 0
2026-04-11 22:10 | 667.3 |  | 664.5 | 665.8 | 0 | 0 | 0 | 0 | 0 | 0 | 0 | 50 | 29484.6 | 26022.5 | 3078556 | 0 | 0 | 3481.11 | 77.28 | 72.85 | 100 | 0 | 0 | 25 | 0 | 0 | 28.7 | 0 | 0 | 25 | 0 | 0 | 0 | 0 | 0
2026-04-11 22:11 | 667.3 |  | 664.5 | 665.8 | 0 | 0 | 0 | 0 | 0 | 0 | 0 | 50 | 29484.6 | 26022.5 | 3078556 | 0 | 0 | 3481.11 | 77.28 | 72.85 | 100 | 0 | 0 | 25 | 0 | 0 | 28.7 | 0 | 0 | 25 | 0 | 0 | 0 | 0 | 0
2026-04-11 22:12 | 667.3 |  | 664.5 | 665.8 | 0 | 0 | 0 | 0 | 0 | 0 | 0 | 50 | 29484.6 | 26022.5 | 3078556 | 0 | 0 | 3481.11 | 77.28 | 72.85 | 100 | 0 | 0 | 25 | 0 | 0 | 28.7 | 0 | 0 | 25 | 0 | 0 | 0 | 0 | 0
2026-04-11 22:13 | 667.3 |  | 664.5 | 665.8 | 0 | 0 | 0 | 0 | 0 | 0 | 0 | 50 | 29484.6 | 26022.5 | 3078556 | 0 | 0 | 3481.11 | 77.28 | 72.85 | 100 | 0 | 0 | 25 | 0 | 0 | 28.7 | 0 | 0 | 25 | 0 | 0 | 0 | 0 | 0
2026-04-11 22:14 | 667.3 |  | 664.5 | 665.8 | 0 | 0 | 0 | 0 | 0 | 0 | 0 | 50 | 29484.6 | 26022.5 | 3078556 | 0 | 0 | 3481.11 | 77.28 | 72.85 | 100 | 0 | 0 | 25 | 0 | 0 | 28.7 | 0 | 0 | 25 | 0 | 0 | 0 | 0 | 0
2026-04-11 22:15 | 667.3 |  | 664.5 | 665.8 | 0 | 0 | 0 | 0 | 0 | 0 | 0 | 50 | 29484.6 | 26022.5 | 3078556 | 0 | 0 | 3481.11 | 77.28 | 72.85 | 100 | 0 | 0 | 25 | 0 | 0 | 28.7 | 0 | 0 | 25 | 0 | 0 | 0 | 0 | 0
2026-04-11 22:16 | 667.3 |  | 664.5 | 665.8 | 0 | 0 | 0 | 0 | 0 | 0 | 0 | 50 | 29484.6 | 26022.5 | 3078556 | 0 | 0 | 3481.11 | 77.28 | 72.85 | 100 | 0 | 0 | 25 | 0 | 0 | 28.7 | 0 | 0 | 25 | 0 | 0 | 0 | 0 | 0
2026-04-11 22:17 | 667.3 |  | 664.5 | 665.8 | 0 | 0 | 0 | 0 | 0 | 0 | 0 | 50 | 29484.6 | 26022.5 | 3078556 | 0 | 0 | 3481.11 | 77.28 | 72.85 | 100 | 0 | 0 | 25 | 0 | 0 | 28.7 | 0 | 0 | 25 | 0 | 0 | 0 | 0 | 0
2026-04-11 22:18 | 667.3 |  | 664.5 | 665.8 | 0 | 0 | 0 | 0 | 0 | 0 | 0 | 50 | 29484.6 | 26022.5 | 3078556 | 0 | 0 | 3481.11 | 77.28 | 72.85 | 100 | 0 | 0 | 25 | 0 | 0 | 28.7 | 0 | 0 | 25 | 0 | 0 | 0 | 0 | 0
2026-04-11 22:19 | 667.3 |  | 664.5 | 665.8 | 0 | 0 | 0 | 0 | 0 | 0 | 0 | 50 | 29484.6 | 26022.5 | 3078556 | 0 | 0 | 3481.11 | 77.28 | 72.85 | 100 | 0 | 0 | 25 | 0 | 0 | 28.7 | 0 | 0 | 25 | 0 | 0 | 0 | 0 | 0
2026-04-11 22:20 | 667.3 |  | 664.5 | 665.8 | 0 | 0 | 0 | 0 | 0 | 0 | 0 | 50 | 29484.6 | 26022.5 | 3078556 | 0 | 0 | 3481.11 | 77.28 | 72.85 | 100 | 0 | 0 | 25 | 0 | 0 | 28.7 | 0 | 0 | 25 | 0 | 0 | 0 | 0 | 0
2026-04-11 22:21 | 667.3 |  | 664.5 | 665.8 | 0 | 0 | 0 | 0 | 0 | 0 | 0 | 50 | 29484.6 | 26022.5 | 3078556 | 0 | 0 | 3481.11 | 77.28 | 72.85 | 100 | 0 | 0 | 25 | 0 | 0 | 28.7 | 0 | 0 | 25 | 0 | 0 | 0 | 0 | 0
2026-04-11 22:22 | 667.3 |  | 664.5 | 665.8 | 0 | 0 | 0 | 0 | 0 | 0 | 0 | 50 | 29484.6 | 26022.5 | 3078556 | 0 | 0 | 3481.11 | 77.28 | 72.85 | 100 | 0 | 0 | 25 | 0 | 0 | 28.7 | 0 | 0 | 25 | 0 | 0 | 0 | 0 | 0
2026-04-11 22:23 | 667.3 |  | 664.5 | 665.8 | 0 | 0 | 0 | 0 | 0 | 0 | 0 | 50 | 29484.6 | 26022.5 | 3078556 | 0 | 0 | 3481.11 | 77.28 | 72.85 | 100 | 0 | 0 | 25 | 0 | 0 | 28.7 | 0 | 0 | 25 | 0 | 0 | 0 | 0 | 0
2026-04-11 22:24 | 667.3 |  | 664.5 | 665.8 | 0 | 0 | 0 | 0 | 0 | 0 | 0 | 50 | 29484.6 | 26022.5 | 3078556 | 0 | 0 | 3481.11 | 77.28 | 72.85 | 100 | 0 | 0 | 25 | 0 | 0 | 28.7 | 0 | 0 | 25 | 0 | 0 | 0 | 0 | 0
2026-04-11 22:25 | 667.3 |  | 664.5 | 665.8 | 0 | 0 | 0 | 0 | 0 | 0 | 0 | 50 | 29484.6 | 26022.5 | 3078556 | 0 | 0 | 3481.11 | 77.28 | 72.85 | 100 | 0 | 0 | 25 | 0 | 0 | 28.7 | 0 | 0 | 25 | 0 | 0 | 0 | 0 | 0
2026-04-11 22:26 | 667.3 |  | 664.5 | 665.8 | 0 | 0 | 0 | 0 | 0 | 0 | 0 | 50 | 29484.6 | 26022.5 | 3078556 | 0 | 0 | 3481.11 | 77.28 | 72.85 | 100 | 0 | 0 | 25 | 0 | 0 | 28.7 | 0 | 0 | 25 | 0 | 0 | 0 | 0 | 0
2026-04-11 22:27 | 667.3 |  | 664.5 | 665.8 | 0 | 0 | 0 | 0 | 0 | 0 | 0 | 50 | 29484.6 | 26022.5 | 3078556 | 0 | 0 | 3481.11 | 77.28 | 72.85 | 100 | 0 | 0 | 25 | 0 | 0 | 28.7 | 0 | 0 | 25 | 0 | 0 | 0 | 0 | 0
2026-04-11 22:28 | 667.3 |  | 664.5 | 665.8 | 0 | 0 | 0 | 0 | 0 | 0 | 0 | 50 | 29484.6 | 26022.5 | 3078556 | 0 | 0 | 3481.11 | 77.28 | 72.85 | 100 | 0 | 0 | 25 | 0 | 0 | 28.7 | 0 | 0 | 25 | 0 | 0 | 0 | 0 | 0
2026-04-11 22:29 | 667.3 |  | 664.5 | 665.8 | 0 | 0 | 0 | 0 | 0 | 0 | 0 | 50 | 29484.6 | 26022.5 | 3078556 | 0 | 0 | 3481.11 | 77.28 | 72.85 | 100 | 0 | 0 | 25 | 0 | 0 | 28.7 | 0 | 0 | 25 | 0 | 0 | 0 | 0 | 0
2026-04-11 22:30 | 667.3 |  | 664.5 | 665.8 | 0 | 0 | 0 | 0 | 0 | 0 | 0 | 50 | 29484.6 | 26022.5 | 3078556 | 0 | 0 | 3481.11 | 77.28 | 72.85 | 100 | 0 | 0 | 25 | 0 | 0 | 28.7 | 0 | 0 | 25 | 0 | 0 | 0 | 0 | 0
2026-04-11 22:31 | 667.3 |  | 664.5 | 665.8 | 0 | 0 | 0 | 0 | 0 | 0 | 0 | 50 | 29484.6 | 26022.5 | 3078556 | 0 | 0 | 3481.11 | 77.28 | 72.85 | 100 | 0 | 0 | 25 | 0 | 0 | 28.7 | 0 | 0 | 25 | 0 | 0 | 0 | 0 | 0
2026-04-11 22:32 | 667.3 |  | 664.5 | 665.8 | 0 | 0 | 0 | 0 | 0 | 0 | 0 | 50 | 29484.6 | 26022.5 | 3078556 | 0 | 0 | 3481.11 | 77.28 | 72.85 | 100 | 0 | 0 | 25 | 0 | 0 | 28.7 | 0 | 0 | 25 | 0 | 0 | 0 | 0 | 0
2026-04-11 22:33 | 667.3 |  | 664.5 | 665.8 | 0 | 0 | 0 | 0 | 0 | 0 | 0 | 50 | 29484.6 | 26022.5 | 3078556 | 0 | 0 | 3481.11 | 77.28 | 72.85 | 100 | 0 | 0 | 25 | 0 | 0 | 28.7 | 0 | 0 | 25 | 0 | 0 | 0 | 0 | 0
2026-04-11 22:34 | 667.3 |  | 664.5 | 665.8 | 0 | 0 | 0 | 0 | 0 | 0 | 0 | 50 | 29484.6 | 26022.5 | 3078556 | 0 | 0 | 3481.11 | 77.28 | 72.85 | 100 | 0 | 0 | 25 | 0 | 0 | 28.7 | 0 | 0 | 25 | 0 | 0 | 0 | 0 | 0
2026-04-11 22:35 | 667.3 |  | 664.5 | 665.8 | 0 | 0 | 0 | 0 | 0 | 0 | 0 | 50 | 29484.6 | 26022.5 | 3078556 | 0 | 0 | 3481.11 | 77.28 | 72.85 | 100 | 0 | 0 | 25 | 0 | 0 | 28.7 | 0 | 0 | 25 | 0 | 0 | 0 | 0 | 0
2026-04-11 22:36 | 667.3 |  | 664.5 | 665.8 | 0 | 0 | 0 | 0 | 0 | 0 | 0 | 50 | 29484.6 | 26022.5 | 3078556 | 0 | 0 | 3481.11 | 77.28 | 72.85 | 100 | 0 | 0 | 25 | 0 | 0 | 28.7 | 0 | 0 | 25 | 0 | 0 | 0 | 0 | 0
2026-04-11 22:37 | 667.3 |  | 664.5 | 665.8 | 0 | 0 | 0 | 0 | 0 | 0 | 0 | 50 | 29484.6 | 26022.5 | 3078556 | 0 | 0 | 3481.11 | 77.28 | 72.85 | 100 | 0 | 0 | 25 | 0 | 0 | 28.7 | 0 | 0 | 25 | 0 | 0 | 0 | 0 | 0
2026-04-11 22:38 | 667.3 |  | 664.5 | 665.8 | 0 | 0 | 0 | 0 | 0 | 0 | 0 | 50 | 29484.6 | 26022.5 | 3078556 | 0 | 0 | 3481.11 | 77.28 | 72.85 | 100 | 0 | 0 | 25 | 0 | 0 | 28.7 | 0 | 0 | 25 | 0 | 0 | 0 | 0 | 0
2026-04-11 22:39 | 667.3 |  | 664.5 | 665.8 | 0 | 0 | 0 | 0 | 0 | 0 | 0 | 50 | 29484.6 | 26022.5 | 3078556 | 0 | 0 | 3481.11 | 77.28 | 72.85 | 100 | 0 | 0 | 25 | 0 | 0 | 28.7 | 0 | 0 | 25 | 0 | 0 | 0 | 0 | 0
2026-04-11 22:40 | 667.3 |  | 664.5 | 665.8 | 0 | 0 | 0 | 0 | 0 | 0 | 0 | 50 | 29484.6 | 26022.5 | 3078556 | 0 | 0 | 3481.11 | 77.28 | 72.85 | 100 | 0 | 0 | 25 | 0 | 0 | 28.7 | 0 | 0 | 25 | 0 | 0 | 0 | 0 | 0
2026-04-11 22:41 | 667.3 |  | 664.5 | 665.8 | 0 | 0 | 0 | 0 | 0 | 0 | 0 | 50 | 29484.6 | 26022.5 | 3078556 | 0 | 0 | 3481.11 | 77.28 | 72.85 | 100 | 0 | 0 | 25 | 0 | 0 | 28.7 | 0 | 0 | 25 | 0 | 0 | 0 | 0 | 0
2026-04-11 22:42 | 667.3 |  | 664.5 | 665.8 | 0 | 0 | 0 | 0 | 0 | 0 | 0 | 50 | 29484.6 | 26022.5 | 3078556 | 0 | 0 | 3481.11 | 77.28 | 72.85 | 100 | 0 | 0 | 25 | 0 | 0 | 28.7 | 0 | 0 | 25 | 0 | 0 | 0 | 0 | 0
2026-04-11 22:43 | 667.3 |  | 664.5 | 665.8 | 0 | 0 | 0 | 0 | 0 | 0 | 0 | 50 | 29484.6 | 26022.5 | 3078556 | 0 | 0 | 3481.11 | 77.28 | 72.85 | 100 | 0 | 0 | 25 | 0 | 0 | 28.7 | 0 | 0 | 25 | 0 | 0 | 0 | 0 | 0
2026-04-11 22:44 | 667.3 |  | 664.5 | 665.8 | 0 | 0 | 0 | 0 | 0 | 0 | 0 | 50 | 29484.6 | 26022.5 | 3078556 | 0 | 0 | 3481.11 | 77.28 | 72.85 | 100 | 0 | 0 | 25 | 0 | 0 | 28.7 | 0 | 0 | 25 | 0 | 0 | 0 | 0 | 0
2026-04-11 22:45 | 667.3 |  | 664.5 | 665.8 | 0 | 0 | 0 | 0 | 0 | 0 | 0 | 50 | 29484.6 | 26022.5 | 3078556 | 0 | 0 | 3481.11 | 77.28 | 72.85 | 100 | 0 | 0 | 25 | 0 | 0 | 28.7 | 0 | 0 | 25 | 0 | 0 | 0 | 0 | 0
2026-04-11 22:46 | 667.3 |  | 664.5 | 665.8 | 0 | 0 | 0 | 0 | 0 | 0 | 0 | 50 | 29484.6 | 26022.5 | 3078556 | 0 | 0 | 3481.11 | 77.28 | 72.85 | 100 | 0 | 0 | 25 | 0 | 0 | 28.7 | 0 | 0 | 25 | 0 | 0 | 0 | 0 | 0
2026-04-11 22:47 | 667.3 |  | 664.5 | 665.8 | 0 | 0 | 0 | 0 | 0 | 0 | 0 | 50 | 29484.6 | 26022.5 | 3078556 | 0 | 0 | 3481.11 | 77.28 | 72.85 | 100 | 0 | 0 | 25 | 0 | 0 | 28.7 | 0 | 0 | 25 | 0 | 0 | 0 | 0 | 0
2026-04-11 22:48 | 667.3 |  | 664.5 | 665.8 | 0 | 0 | 0 | 0 | 0 | 0 | 0 | 50 | 29484.6 | 26022.5 | 3078556 | 0 | 0 | 3481.11 | 77.28 | 72.85 | 100 | 0 | 0 | 25 | 0 | 0 | 28.7 | 0 | 0 | 25 | 0 | 0 | 0 | 0 | 0
2026-04-11 22:49 | 667.3 |  | 664.5 | 665.8 | 0 | 0 | 0 | 0 | 0 | 0 | 0 | 50 | 29484.6 | 26022.5 | 3078556 | 0 | 0 | 3481.11 | 77.28 | 72.85 | 100 | 0 | 0 | 25 | 0 | 0 | 28.7 | 0 | 0 | 25 | 0 | 0 | 0 | 0 | 0
2026-04-11 22:50 | 667.3 |  | 664.5 | 665.8 | 0 | 0 | 0 | 0 | 0 | 0 | 0 | 50 | 29484.6 | 26022.5 | 3078556 | 0 | 0 | 3481.11 | 77.28 | 72.85 | 100 | 0 | 0 | 25 | 0 | 0 | 28.7 | 0 | 0 | 25 | 0 | 0 | 0 | 0 | 0
2026-04-11 22:51 | 667.3 |  | 664.5 | 665.8 | 0 | 0 | 0 | 0 | 0 | 0 | 0 | 50 | 29484.6 | 26022.5 | 3078556 | 0 | 0 | 3481.11 | 77.28 | 72.85 | 100 | 0 | 0 | 25 | 0 | 0 | 28.7 | 0 | 0 | 25 | 0 | 0 | 0 | 0 | 0
2026-04-11 22:52 | 667.3 |  | 664.5 | 665.8 | 0 | 0 | 0 | 0 | 0 | 0 | 0 | 50 | 29484.6 | 26022.5 | 3078556 | 0 | 0 | 3481.11 | 77.28 | 72.85 | 100 | 0 | 0 | 25 | 0 | 0 | 28.7 | 0 | 0 | 25 | 0 | 0 | 0 | 0 | 0
2026-04-11 22:53 | 667.3 |  | 664.5 | 665.8 | 0 | 0 | 0 | 0 | 0 | 0 | 0 | 50 | 29484.6 | 26022.5 | 3078556 | 0 | 0 | 3481.11 | 77.28 | 72.85 | 100 | 0 | 0 | 25 | 0 | 0 | 28.7 | 0 | 0 | 25 | 0 | 0 | 0 | 0 | 0
2026-04-11 22:54 | 667.3 |  | 664.5 | 665.8 | 0 | 0 | 0 | 0 | 0 | 0 | 0 | 50 | 29484.6 | 26022.5 | 3078556 | 0 | 0 | 3481.11 | 77.28 | 72.85 | 100 | 0 | 0 | 25 | 0 | 0 | 28.7 | 0 | 0 | 25 | 0 | 0 | 0 | 0 | 0
2026-04-11 22:55 | 667.3 |  | 664.5 | 665.8 | 0 | 0 | 0 | 0 | 0 | 0 | 0 | 50 | 29484.6 | 26022.5 | 3078556 | 0 | 0 | 3481.11 | 77.28 | 72.85 | 100 | 0 | 0 | 25 | 0 | 0 | 28.7 | 0 | 0 | 25 | 0 | 0 | 0 | 0 | 0
2026-04-11 22:56 | 667.3 |  | 664.5 | 665.8 | 0 | 0 | 0 | 0 | 0 | 0 | 0 | 50 | 29484.6 | 26022.5 | 3078556 | 0 | 0 | 3481.11 | 77.28 | 72.85 | 100 | 0 | 0 | 25 | 0 | 0 | 28.7 | 0 | 0 | 25 | 0 | 0 | 0 | 0 | 0
2026-04-11 22:57 | 667.3 |  | 664.5 | 665.8 | 0 | 0 | 0 | 0 | 0 | 0 | 0 | 50 | 29484.6 | 26022.5 | 3078556 | 0 | 0 | 3481.11 | 77.28 | 72.85 | 100 | 0 | 0 | 25 | 0 | 0 | 28.7 | 0 | 0 | 25 | 0 | 0 | 0 | 0 | 0
2026-04-11 22:58 | 667.3 |  | 664.5 | 665.8 | 0 | 0 | 0 | 0 | 0 | 0 | 0 | 50 | 29484.6 | 26022.5 | 3078556 | 0 | 0 | 3481.11 | 77.28 | 72.85 | 100 | 0 | 0 | 25 | 0 | 0 | 28.7 | 0 | 0 | 25 | 0 | 0 | 0 | 0 | 0
2026-04-11 22:59 | 667.3 |  | 664.5 | 665.8 | 0 | 0 | 0 | 0 | 0 | 0 | 0 | 50 | 29484.6 | 26022.5 | 3078556 | 0 | 0 | 3481.11 | 77.28 | 72.85 | 100 | 0 | 0 | 25 | 0 | 0 | 28.7 | 0 | 0 | 25 | 0 | 0 | 0 | 0 | 0
2026-04-11 23:00 | 667.3 |  | 664.5 | 665.8 | 0 | 0 | 0 | 0 | 0 | 0 | 0 | 50 | 29484.6 | 26022.5 | 3078556 | 0 | 0 | 3481.11 | 77.28 | 72.85 | 100 | 0 | 0 | 25 | 0 | 0 | 28.7 | 0 | 0 | 25 | 0 | 0 | 0 | 0 | 0
2026-04-11 23:01 | 667.3 |  | 664.5 | 665.8 | 0 | 0 | 0 | 0 | 0 | 0 | 0 | 50 | 29484.6 | 26022.5 | 3078556 | 0 | 0 | 3481.11 | 77.28 | 72.85 | 100 | 0 | 0 | 25 | 0 | 0 | 28.7 | 0 | 0 | 25 | 0 | 0 | 0 | 0 | 0
2026-04-11 23:02 | 667.3 |  | 664.5 | 665.8 | 0 | 0 | 0 | 0 | 0 | 0 | 0 | 50 | 29484.6 | 26022.5 | 3078556 | 0 | 0 | 3481.11 | 77.28 | 72.85 | 100 | 0 | 0 | 25 | 0 | 0 | 28.7 | 0 | 0 | 25 | 0 | 0 | 0 | 0 | 0
2026-04-11 23:03 | 667.3 |  | 664.5 | 665.8 | 0 | 0 | 0 | 0 | 0 | 0 | 0 | 50 | 29484.6 | 26022.5 | 3078556 | 0 | 0 | 3481.11 | 77.28 | 72.85 | 100 | 0 | 0 | 25 | 0 | 0 | 28.7 | 0 | 0 | 25 | 0 | 0 | 0 | 0 | 0
2026-04-11 23:04 | 667.3 |  | 664.5 | 665.8 | 0 | 0 | 0 | 0 | 0 | 0 | 0 | 50 | 29484.6 | 26022.5 | 3078556 | 0 | 0 | 3481.11 | 77.28 | 72.85 | 100 | 0 | 0 | 25 | 0 | 0 | 28.7 | 0 | 0 | 25 | 0 | 0 | 0 | 0 | 0
2026-04-11 23:05 | 667.3 |  | 664.5 | 665.8 | 0 | 0 | 0 | 0 | 0 | 0 | 0 | 50 | 29484.6 | 26022.5 | 3078556 | 0 | 0 | 3481.11 | 77.28 | 72.85 | 100 | 0 | 0 | 25 | 0 | 0 | 28.7 | 0 | 0 | 25 | 0 | 0 | 0 | 0 | 0
2026-04-11 23:06 | 667.3 |  | 664.5 | 665.8 | 0 | 0 | 0 | 0 | 0 | 0 | 0 | 50 | 29484.6 | 26022.5 | 3078556 | 0 | 0 | 3481.11 | 77.28 | 72.85 | 100 | 0 | 0 | 25 | 0 | 0 | 28.7 | 0 | 0 | 25 | 0 | 0 | 0 | 0 | 0
2026-04-11 23:07 | 667.3 |  | 664.5 | 665.8 | 0 | 0 | 0 | 0 | 0 | 0 | 0 | 50 | 29484.6 | 26022.5 | 3078556 | 0 | 0 | 3481.11 | 77.28 | 72.85 | 100 | 0 | 0 | 25 | 0 | 0 | 28.7 | 0 | 0 | 25 | 0 | 0 | 0 | 0 | 0
2026-04-11 23:08 | 667.3 |  | 664.5 | 665.8 | 0 | 0 | 0 | 0 | 0 | 0 | 0 | 50 | 29484.6 | 26022.5 | 3078556 | 0 | 0 | 3481.11 | 77.28 | 72.85 | 100 | 0 | 0 | 25 | 0 | 0 | 28.7 | 0 | 0 | 25 | 0 | 0 | 0 | 0 | 0
2026-04-11 23:09 | 667.3 |  | 664.5 | 665.8 | 0 | 0 | 0 | 0 | 0 | 0 | 0 | 50 | 29484.6 | 26022.5 | 3078556 | 0 | 0 | 3481.11 | 77.28 | 72.85 | 100 | 0 | 0 | 25 | 0 | 0 | 28.7 | 0 | 0 | 25 | 0 | 0 | 0 | 0 | 0
2026-04-11 23:10 | 667.3 |  | 664.5 | 665.8 | 0 | 0 | 0 | 0 | 0 | 0 | 0 | 50 | 29484.6 | 26022.5 | 3078556 | 0 | 0 | 3481.11 | 77.28 | 72.85 | 100 | 0 | 0 | 25 | 0 | 0 | 28.7 | 0 | 0 | 25 | 0 | 0 | 0 | 0 | 0
2026-04-11 23:11 | 667.3 |  | 664.5 | 665.8 | 0 | 0 | 0 | 0 | 0 | 0 | 0 | 50 | 29484.6 | 26022.5 | 3078556 | 0 | 0 | 3481.11 | 77.28 | 72.85 | 100 | 0 | 0 | 25 | 0 | 0 | 28.7 | 0 | 0 | 25 | 0 | 0 | 0 | 0 | 0
2026-04-11 23:12 | 667.3 |  | 664.5 | 665.8 | 0 | 0 | 0 | 0 | 0 | 0 | 0 | 50 | 29484.6 | 26022.5 | 3078556 | 0 | 0 | 3481.11 | 77.28 | 72.85 | 100 | 0 | 0 | 25 | 0 | 0 | 28.7 | 0 | 0 | 25 | 0 | 0 | 0 | 0 | 0
2026-04-11 23:13 | 667.3 |  | 664.5 | 665.8 | 0 | 0 | 0 | 0 | 0 | 0 | 0 | 50 | 29484.6 | 26022.5 | 3078556 | 0 | 0 | 3481.11 | 77.28 | 72.85 | 100 | 0 | 0 | 25 | 0 | 0 | 28.7 | 0 | 0 | 25 | 0 | 0 | 0 | 0 | 0
2026-04-11 23:14 | 667.3 |  | 664.5 | 665.8 | 0 | 0 | 0 | 0 | 0 | 0 | 0 | 50 | 29484.6 | 26022.5 | 3078556 | 0 | 0 | 3481.11 | 77.28 | 72.85 | 100 | 0 | 0 | 25 | 0 | 0 | 28.7 | 0 | 0 | 25 | 0 | 0 | 0 | 0 | 0
2026-04-11 23:15 | 667.3 |  | 664.5 | 665.8 | 0 | 0 | 0 | 0 | 0 | 0 | 0 | 50 | 29484.6 | 26022.5 | 3078556 | 0 | 0 | 3481.11 | 77.28 | 72.85 | 100 | 0 | 0 | 25 | 0 | 0 | 28.7 | 0 | 0 | 25 | 0 | 0 | 0 | 0 | 0
2026-04-11 23:16 | 667.3 |  | 664.5 | 665.8 | 0 | 0 | 0 | 0 | 0 | 0 | 0 | 50 | 29484.6 | 26022.5 | 3078556 | 0 | 0 | 3481.11 | 77.28 | 72.85 | 100 | 0 | 0 | 25 | 0 | 0 | 28.7 | 0 | 0 | 25 | 0 | 0 | 0 | 0 | 0
2026-04-11 23:17 | 667.3 |  | 664.5 | 665.8 | 0 | 0 | 0 | 0 | 0 | 0 | 0 | 50 | 29484.6 | 26022.5 | 3078556 | 0 | 0 | 3481.11 | 77.28 | 72.85 | 100 | 0 | 0 | 25 | 0 | 0 | 28.7 | 0 | 0 | 25 | 0 | 0 | 0 | 0 | 0
2026-04-11 23:18 | 667.3 |  | 664.5 | 665.8 | 0 | 0 | 0 | 0 | 0 | 0 | 0 | 50 | 29484.6 | 26022.5 | 3078556 | 0 | 0 | 3481.11 | 77.28 | 72.85 | 100 | 0 | 0 | 25 | 0 | 0 | 28.7 | 0 | 0 | 25 | 0 | 0 | 0 | 0 | 0
2026-04-11 23:19 | 667.3 |  | 664.5 | 665.8 | 0 | 0 | 0 | 0 | 0 | 0 | 0 | 50 | 29484.6 | 26022.5 | 3078556 | 0 | 0 | 3481.11 | 77.28 | 72.85 | 100 | 0 | 0 | 25 | 0 | 0 | 28.7 | 0 | 0 | 25 | 0 | 0 | 0 | 0 | 0
2026-04-11 23:20 | 667.3 |  | 664.5 | 665.8 | 0 | 0 | 0 | 0 | 0 | 0 | 0 | 50 | 29484.6 | 26022.5 | 3078556 | 0 | 0 | 3481.11 | 77.28 | 72.85 | 100 | 0 | 0 | 25 | 0 | 0 | 28.7 | 0 | 0 | 25 | 0 | 0 | 0 | 0 | 0
2026-04-11 23:21 | 667.3 |  | 664.5 | 665.8 | 0 | 0 | 0 | 0 | 0 | 0 | 0 | 50 | 29484.6 | 26022.5 | 3078556 | 0 | 0 | 3481.11 | 77.28 | 72.85 | 100 | 0 | 0 | 25 | 0 | 0 | 28.7 | 0 | 0 | 25 | 0 | 0 | 0 | 0 | 0
2026-04-11 23:22 | 667.3 |  | 664.5 | 665.8 | 0 | 0 | 0 | 0 | 0 | 0 | 0 | 50 | 29484.6 | 26022.5 | 3078556 | 0 | 0 | 3481.11 | 77.28 | 72.85 | 100 | 0 | 0 | 25 | 0 | 0 | 28.7 | 0 | 0 | 25 | 0 | 0 | 0 | 0 | 0
2026-04-11 23:23 | 667.3 |  | 664.5 | 665.8 | 0 | 0 | 0 | 0 | 0 | 0 | 0 | 50 | 29484.6 | 26022.5 | 3078556 | 0 | 0 | 3481.11 | 77.28 | 72.85 | 100 | 0 | 0 | 25 | 0 | 0 | 28.7 | 0 | 0 | 25 | 0 | 0 | 0 | 0 | 0
2026-04-11 23:24 | 667.3 |  | 664.5 | 665.8 | 0 | 0 | 0 | 0 | 0 | 0 | 0 | 50 | 29484.6 | 26022.5 | 3078556 | 0 | 0 | 3481.11 | 77.28 | 72.85 | 100 | 0 | 0 | 25 | 0 | 0 | 28.7 | 0 | 0 | 25 | 0 | 0 | 0 | 0 | 0
2026-04-11 23:25 | 667.3 |  | 664.5 | 665.8 | 0 | 0 | 0 | 0 | 0 | 0 | 0 | 50 | 29484.6 | 26022.5 | 3078556 | 0 | 0 | 3481.11 | 77.28 | 72.85 | 100 | 0 | 0 | 25 | 0 | 0 | 28.7 | 0 | 0 | 25 | 0 | 0 | 0 | 0 | 0
2026-04-11 23:26 | 667.3 |  | 664.5 | 665.8 | 0 | 0 | 0 | 0 | 0 | 0 | 0 | 50 | 29484.6 | 26022.5 | 3078556 | 0 | 0 | 3481.11 | 77.28 | 72.85 | 100 | 0 | 0 | 25 | 0 | 0 | 28.7 | 0 | 0 | 25 | 0 | 0 | 0 | 0 | 0
2026-04-11 23:27 | 667.3 |  | 664.5 | 665.8 | 0 | 0 | 0 | 0 | 0 | 0 | 0 | 50 | 29484.6 | 26022.5 | 3078556 | 0 | 0 | 3481.11 | 77.28 | 72.85 | 100 | 0 | 0 | 25 | 0 | 0 | 28.7 | 0 | 0 | 25 | 0 | 0 | 0 | 0 | 0
2026-04-11 23:28 | 667.3 |  | 664.5 | 665.8 | 0 | 0 | 0 | 0 | 0 | 0 | 0 | 50 | 29484.6 | 26022.5 | 3078556 | 0 | 0 | 3481.11 | 77.28 | 72.85 | 100 | 0 | 0 | 25 | 0 | 0 | 28.7 | 0 | 0 | 25 | 0 | 0 | 0 | 0 | 0
2026-04-11 23:29 | 667.3 |  | 664.5 | 665.8 | 0 | 0 | 0 | 0 | 0 | 0 | 0 | 50 | 29484.6 | 26022.5 | 3078556 | 0 | 0 | 3481.11 | 77.28 | 72.85 | 100 | 0 | 0 | 25 | 0 | 0 | 28.7 | 0 | 0 | 25 | 0 | 0 | 0 | 0 | 0
2026-04-11 23:30 | 667.3 |  | 664.5 | 665.8 | 0 | 0 | 0 | 0 | 0 | 0 | 0 | 50 | 29484.6 | 26022.5 | 3078556 | 0 | 0 | 3481.11 | 77.28 | 72.85 | 100 | 0 | 0 | 25 | 0 | 0 | 28.7 | 0 | 0 | 25 | 0 | 0 | 0 | 0 | 0
2026-04-11 23:31 | 667.3 |  | 664.5 | 665.8 | 0 | 0 | 0 | 0 | 0 | 0 | 0 | 50 | 29484.6 | 26022.5 | 3078556 | 0 | 0 | 3481.11 | 77.28 | 72.85 | 100 | 0 | 0 | 25 | 0 | 0 | 28.7 | 0 | 0 | 25 | 0 | 0 | 0 | 0 | 0
2026-04-11 23:32 | 667.3 |  | 664.5 | 665.8 | 0 | 0 | 0 | 0 | 0 | 0 | 0 | 50 | 29484.6 | 26022.5 | 3078556 | 0 | 0 | 3481.11 | 77.28 | 72.85 | 100 | 0 | 0 | 25 | 0 | 0 | 28.7 | 0 | 0 | 25 | 0 | 0 | 0 | 0 | 0
2026-04-11 23:33 | 667.3 |  | 664.5 | 665.8 | 0 | 0 | 0 | 0 | 0 | 0 | 0 | 50 | 29484.6 | 26022.5 | 3078556 | 0 | 0 | 3481.11 | 77.28 | 72.85 | 100 | 0 | 0 | 25 | 0 | 0 | 28.7 | 0 | 0 | 25 | 0 | 0 | 0 | 0 | 0
2026-04-11 23:34 | 667.3 |  | 664.5 | 665.8 | 0 | 0 | 0 | 0 | 0 | 0 | 0 | 50 | 29484.6 | 26022.5 | 3078556 | 0 | 0 | 3481.11 | 77.28 | 72.85 | 100 | 0 | 0 | 25 | 0 | 0 | 28.7 | 0 | 0 | 25 | 0 | 0 | 0 | 0 | 0
2026-04-11 23:35 | 667.3 |  | 664.5 | 665.8 | 0 | 0 | 0 | 0 | 0 | 0 | 0 | 50 | 29484.6 | 26022.5 | 3078556 | 0 | 0 | 3481.11 | 77.28 | 72.85 | 100 | 0 | 0 | 25 | 0 | 0 | 28.7 | 0 | 0 | 25 | 0 | 0 | 0 | 0 | 0
2026-04-11 23:36 | 667.3 |  | 664.5 | 665.8 | 0 | 0 | 0 | 0 | 0 | 0 | 0 | 50 | 29484.6 | 26022.5 | 3078556 | 0 | 0 | 3481.11 | 77.28 | 72.85 | 100 | 0 | 0 | 25 | 0 | 0 | 28.7 | 0 | 0 | 25 | 0 | 0 | 0 | 0 | 0
2026-04-11 23:37 | 667.3 |  | 664.5 | 665.8 | 0 | 0 | 0 | 0 | 0 | 0 | 0 | 50 | 29484.6 | 26022.5 | 3078556 | 0 | 0 | 3481.11 | 77.28 | 72.85 | 100 | 0 | 0 | 25 | 0 | 0 | 28.7 | 0 | 0 | 25 | 0 | 0 | 0 | 0 | 0
2026-04-11 23:38 | 667.3 |  | 664.5 | 665.8 | 0 | 0 | 0 | 0 | 0 | 0 | 0 | 50 | 29484.6 | 26022.5 | 3078556 | 0 | 0 | 3481.11 | 77.28 | 72.85 | 100 | 0 | 0 | 25 | 0 | 0 | 28.7 | 0 | 0 | 25 | 0 | 0 | 0 | 0 | 0
2026-04-11 23:39 | 667.3 |  | 664.5 | 665.8 | 0 | 0 | 0 | 0 | 0 | 0 | 0 | 50 | 29484.6 | 26022.5 | 3078556 | 0 | 0 | 3481.11 | 77.28 | 72.85 | 100 | 0 | 0 | 25 | 0 | 0 | 28.7 | 0 | 0 | 25 | 0 | 0 | 0 | 0 | 0
2026-04-11 23:40 | 667.3 |  | 664.5 | 665.8 | 0 | 0 | 0 | 0 | 0 | 0 | 0 | 50 | 29484.6 | 26022.5 | 3078556 | 0 | 0 | 3481.11 | 77.28 | 72.85 | 100 | 0 | 0 | 25 | 0 | 0 | 28.7 | 0 | 0 | 25 | 0 | 0 | 0 | 0 | 0
2026-04-11 23:41 | 667.3 |  | 664.5 | 665.8 | 0 | 0 | 0 | 0 | 0 | 0 | 0 | 50 | 29484.6 | 26022.5 | 3078556 | 0 | 0 | 3481.11 | 77.28 | 72.85 | 100 | 0 | 0 | 25 | 0 | 0 | 28.7 | 0 | 0 | 25 | 0 | 0 | 0 | 0 | 0
2026-04-11 23:42 | 667.3 |  | 664.5 | 665.8 | 0 | 0 | 0 | 0 | 0 | 0 | 0 | 50 | 29484.6 | 26022.5 | 3078556 | 0 | 0 | 3481.11 | 77.28 | 72.85 | 100 | 0 | 0 | 25 | 0 | 0 | 28.7 | 0 | 0 | 25 | 0 | 0 | 0 | 0 | 0
2026-04-11 23:43 | 667.3 |  | 664.5 | 665.8 | 0 | 0 | 0 | 0 | 0 | 0 | 0 | 50 | 29484.6 | 26022.5 | 3078556 | 0 | 0 | 3481.11 | 77.28 | 72.85 | 100 | 0 | 0 | 25 | 0 | 0 | 28.7 | 0 | 0 | 25 | 0 | 0 | 0 | 0 | 0
2026-04-11 23:44 | 667.3 |  | 664.5 | 665.8 | 0 | 0 | 0 | 0 | 0 | 0 | 0 | 50 | 29484.6 | 26022.5 | 3078556 | 0 | 0 | 3481.11 | 77.28 | 72.85 | 100 | 0 | 0 | 25 | 0 | 0 | 28.7 | 0 | 0 | 25 | 0 | 0 | 0 | 0 | 0
2026-04-11 23:45 | 667.3 |  | 664.5 | 665.8 | 0 | 0 | 0 | 0 | 0 | 0 | 0 | 50 | 29484.6 | 26022.5 | 3078556 | 0 | 0 | 3481.11 | 77.28 | 72.85 | 100 | 0 | 0 | 25 | 0 | 0 | 28.7 | 0 | 0 | 25 | 0 | 0 | 0 | 0 | 0
2026-04-11 23:46 | 667.3 |  | 664.5 | 665.8 | 0 | 0 | 0 | 0 | 0 | 0 | 0 | 50 | 29484.6 | 26022.5 | 3078556 | 0 | 0 | 3481.11 | 77.28 | 72.85 | 100 | 0 | 0 | 25 | 0 | 0 | 28.7 | 0 | 0 | 25 | 0 | 0 | 0 | 0 | 0
2026-04-11 23:47 | 667.3 |  | 664.5 | 665.8 | 0 | 0 | 0 | 0 | 0 | 0 | 0 | 50 | 29484.6 | 26022.5 | 3078556 | 0 | 0 | 3481.11 | 77.28 | 72.85 | 100 | 0 | 0 | 25 | 0 | 0 | 28.7 | 0 | 0 | 25 | 0 | 0 | 0 | 0 | 0
2026-04-11 23:48 | 667.3 |  | 664.5 | 665.8 | 0 | 0 | 0 | 0 | 0 | 0 | 0 | 50 | 29484.6 | 26022.5 | 3078556 | 0 | 0 | 3481.11 | 77.28 | 72.85 | 100 | 0 | 0 | 25 | 0 | 0 | 28.7 | 0 | 0 | 25 | 0 | 0 | 0 | 0 | 0
2026-04-11 23:49 | 667.3 |  | 664.5 | 665.8 | 0 | 0 | 0 | 0 | 0 | 0 | 0 | 50 | 29484.6 | 26022.5 | 3078556 | 0 | 0 | 3481.11 | 77.28 | 72.85 | 100 | 0 | 0 | 25 | 0 | 0 | 28.7 | 0 | 0 | 25 | 0 | 0 | 0 | 0 | 0
2026-04-11 23:50 | 667.3 |  | 664.5 | 665.8 | 0 | 0 | 0 | 0 | 0 | 0 | 0 | 50 | 29484.6 | 26022.5 | 3078556 | 0 | 0 | 3481.11 | 77.28 | 72.85 | 100 | 0 | 0 | 25 | 0 | 0 | 28.7 | 0 | 0 | 25 | 0 | 0 | 0 | 0 | 0
2026-04-11 23:51 | 667.3 |  | 664.5 | 665.8 | 0 | 0 | 0 | 0 | 0 | 0 | 0 | 50 | 29484.6 | 26022.5 | 3078556 | 0 | 0 | 3481.11 | 77.28 | 72.85 | 100 | 0 | 0 | 25 | 0 | 0 | 28.7 | 0 | 0 | 25 | 0 | 0 | 0 | 0 | 0
2026-04-11 23:52 | 667.3 |  | 664.5 | 665.8 | 0 | 0 | 0 | 0 | 0 | 0 | 0 | 50 | 29484.6 | 26022.5 | 3078556 | 0 | 0 | 3481.11 | 77.28 | 72.85 | 100 | 0 | 0 | 25 | 0 | 0 | 28.7 | 0 | 0 | 25 | 0 | 0 | 0 | 0 | 0
2026-04-11 23:53 | 667.3 |  | 664.5 | 665.8 | 0 | 0 | 0 | 0 | 0 | 0 | 0 | 50 | 29484.6 | 26022.5 | 3078556 | 0 | 0 | 3481.11 | 77.28 | 72.85 | 100 | 0 | 0 | 25 | 0 | 0 | 28.7 | 0 | 0 | 25 | 0 | 0 | 0 | 0 | 0
2026-04-11 23:54 | 667.3 |  | 664.5 | 665.8 | 0 | 0 | 0 | 0 | 0 | 0 | 0 | 50 | 29484.6 | 26022.5 | 3078556 | 0 | 0 | 3481.11 | 77.28 | 72.85 | 100 | 0 | 0 | 25 | 0 | 0 | 28.7 | 0 | 0 | 25 | 0 | 0 | 0 | 0 | 0
2026-04-11 23:55 | 667.3 |  | 664.5 | 665.8 | 0 | 0 | 0 | 0 | 0 | 0 | 0 | 50 | 29484.6 | 26022.5 | 3078556 | 0 | 0 | 3481.11 | 77.28 | 72.85 | 100 | 0 | 0 | 25 | 0 | 0 | 28.7 | 0 | 0 | 25 | 0 | 0 | 0 | 0 | 0
2026-04-11 23:56 | 667.3 |  | 664.5 | 665.8 | 0 | 0 | 0 | 0 | 0 | 0 | 0 | 50 | 29484.6 | 26022.5 | 3078556 | 0 | 0 | 3481.11 | 77.28 | 72.85 | 100 | 0 | 0 | 25 | 0 | 0 | 28.7 | 0 | 0 | 25 | 0 | 0 | 0 | 0 | 0
2026-04-11 23:57 | 667.3 |  | 664.5 | 665.8 | 0 | 0 | 0 | 0 | 0 | 0 | 0 | 50 | 29484.6 | 26022.5 | 3078556 | 0 | 0 | 3481.11 | 77.28 | 72.85 | 100 | 0 | 0 | 25 | 0 | 0 | 28.7 | 0 | 0 | 25 | 0 | 0 | 0 | 0 | 0
2026-04-11 23:58 | 667.3 |  | 664.5 | 665.8 | 0 | 0 | 0 | 0 | 0 | 0 | 0 | 50 | 29484.6 | 26022.5 | 3078556 | 0 | 0 | 3481.11 | 77.28 | 72.85 | 100 | 0 | 0 | 25 | 0 | 0 | 28.7 | 0 | 0 | 25 | 0 | 0 | 0 | 0 | 0
2026-04-11 23:59 | 667.3 |  | 664.5 | 665.8 | 0 | 0 | 0 | 0 | 0 | 0 | 0 | 50 | 29484.6 | 26022.5 | 3078556 | 0 | 0 | 3481.11 | 77.28 | 72.85 | 100 | 0 | 0 | 25 | 0 | 0 | 28.7 | 0 | 0 | 25 | 0 | 0 | 0 | 0 | 0
2026-04-12 | 667.3 |  | 664.5 | 665.8 | 0 | 0 | 0 | 0 | 0 | 0 | 0 | 50 | 29484.6 | 26022.5 | 3078556 | 0 | 0 | 3481.11 | 0 | 0 | 100 | 0 | 0 | 25 | 0 | 0 | 28.7 | 0 | 0 | 25 | 0 | 0 | 0 | 0 | 0

## ICR-3_INV-2
CONTINUUM 30.80 MW Solar Power Plant LOCATION :-BHUJ, GUJARAT.
INVERTER Report ( 4/11/2026 12:00:00 AM to 4/12/2026 12:00:00 AM )
ICR-3_INV-2
Time Stamp | RY Voltage |  | YB Voltage | BR Voltage | IR Current | IY Current | IB Current | Active Power | Reactive Power | Apperent Power | Power Factor | Frequency | Today Energy | Monthly Energy | Total Energy | Today Run Hour | Yest KWH | Peak KW | PR | CPR | AVAILABILITY | BRKDWN LOSS | BRKDWN MNT | MOD1 DC V | MOD1 DC A | MOD1 DC KW | MOD2 DC V | MOD2 DC A | MOD2 DC KW | MOD3 DC V | MOD3 DC A | MOD3 DC KW | MOD4 DC V | MOD4 DC A | MOD4 DC KW
| V |  | V | V | A | A | A | KW | KVAr | KVA |  | Hz | MWh | MWh | MWh | Min. | MWH | KW | % | % | % | MWh | Min. | V | A | KW | V | A | KW | V | A | KW | V | A | KW
2026-04-11 | 669 |  | 665.9 | 668.1 | 0 | 0 | 0 | 0 | 0 | 0 | 0 | 49.9 | 29181.5 | 23351.7 | 3118365 | 0 | 0 | 3483.4 | 0 | 0 | 100 | 0 | 0 | 25.4 | 0 | 0 | 27 | 0 | 0 | 26.8 | 0 | 0 | 0 | 0 | 0
2026-04-11 00:01 | 669 |  | 665.9 | 668.1 | 0 | 0 | 0 | 0 | 0 | 0 | 0 | 49.9 | 29181.5 | 23351.7 | 3118365 | 0 | 0 | 3483.4 | 0 | 0 | 100 | 0 | 0 | 25.4 | 0 | 0 | 27 | 0 | 0 | 26.8 | 0 | 0 | 0 | 0 | 0
2026-04-11 00:02 | 669 |  | 665.9 | 668.1 | 0 | 0 | 0 | 0 | 0 | 0 | 0 | 49.9 | 29181.5 | 23351.7 | 3118365 | 0 | 0 | 0 | 0 | 0 | 100 | 0 | 0 | 25.4 | 0 | 0 | 27 | 0 | 0 | 26.8 | 0 | 0 | 0 | 0 | 0
2026-04-11 00:03 | 669 |  | 665.9 | 668.1 | 0 | 0 | 0 | 0 | 0 | 0 | 0 | 49.9 | 0 | 23351.7 | 3118365 | 0 | 0 | 0 | 0 | 0 | 100 | 0 | 0 | 25.4 | 0 | 0 | 27 | 0 | 0 | 26.8 | 0 | 0 | 0 | 0 | 0
2026-04-11 00:04 | 669 |  | 665.9 | 668.1 | 0 | 0 | 0 | 0 | 0 | 0 | 0 | 49.9 | 0 | 23351.7 | 3118365 | 0 | 0 | 0 | 0 | 0 | 100 | 0 | 0 | 25.4 | 0 | 0 | 27 | 0 | 0 | 26.8 | 0 | 0 | 0 | 0 | 0
2026-04-11 00:05 | 669 |  | 665.9 | 668.1 | 0 | 0 | 0 | 0 | 0 | 0 | 0 | 49.9 | 0 | 23351.7 | 3118365 | 0 | 0 | 0 | 0 | 0 | 100 | 0 | 0 | 25.4 | 0 | 0 | 27 | 0 | 0 | 26.8 | 0 | 0 | 0 | 0 | 0
2026-04-11 00:06 | 669 |  | 665.9 | 668.1 | 0 | 0 | 0 | 0 | 0 | 0 | 0 | 49.9 | 0 | 23351.7 | 3118365 | 0 | 0 | 0 | 0 | 0 | 100 | 0 | 0 | 25.4 | 0 | 0 | 27 | 0 | 0 | 26.8 | 0 | 0 | 0 | 0 | 0
2026-04-11 00:07 | 669 |  | 665.9 | 668.1 | 0 | 0 | 0 | 0 | 0 | 0 | 0 | 49.9 | 0 | 23351.7 | 3118365 | 0 | 0 | 0 | 0 | 0 | 100 | 0 | 0 | 25.4 | 0 | 0 | 27 | 0 | 0 | 26.8 | 0 | 0 | 0 | 0 | 0
2026-04-11 00:08 | 669 |  | 665.9 | 668.1 | 0 | 0 | 0 | 0 | 0 | 0 | 0 | 49.9 | 0 | 23351.7 | 3118365 | 0 | 0 | 0 | 0 | 0 | 100 | 0 | 0 | 25.4 | 0 | 0 | 27 | 0 | 0 | 26.8 | 0 | 0 | 0 | 0 | 0
2026-04-11 00:09 | 669 |  | 665.9 | 668.1 | 0 | 0 | 0 | 0 | 0 | 0 | 0 | 49.9 | 0 | 23351.7 | 3118365 | 0 | 0 | 0 | 0 | 0 | 100 | 0 | 0 | 25.4 | 0 | 0 | 27 | 0 | 0 | 26.8 | 0 | 0 | 0 | 0 | 0
2026-04-11 00:10 | 669 |  | 665.9 | 668.1 | 0 | 0 | 0 | 0 | 0 | 0 | 0 | 49.9 | 0 | 23351.7 | 3118365 | 0 | 0 | 0 | 0 | 0 | 100 | 0 | 0 | 25.4 | 0 | 0 | 27 | 0 | 0 | 26.8 | 0 | 0 | 0 | 0 | 0
2026-04-11 00:11 | 669 |  | 665.9 | 668.1 | 0 | 0 | 0 | 0 | 0 | 0 | 0 | 49.9 | 0 | 23351.7 | 3118365 | 0 | 0 | 0 | 0 | 0 | 100 | 0 | 0 | 25.4 | 0 | 0 | 27 | 0 | 0 | 26.8 | 0 | 0 | 0 | 0 | 0
2026-04-11 00:12 | 669 |  | 665.9 | 668.1 | 0 | 0 | 0 | 0 | 0 | 0 | 0 | 49.9 | 0 | 23351.7 | 3118365 | 0 | 0 | 0 | 0 | 0 | 100 | 0 | 0 | 25.4 | 0 | 0 | 27 | 0 | 0 | 26.8 | 0 | 0 | 0 | 0 | 0
2026-04-11 00:13 | 669 |  | 665.9 | 668.1 | 0 | 0 | 0 | 0 | 0 | 0 | 0 | 49.9 | 0 | 23351.7 | 3118365 | 0 | 0 | 0 | 0 | 0 | 100 | 0 | 0 | 25.4 | 0 | 0 | 27 | 0 | 0 | 26.8 | 0 | 0 | 0 | 0 | 0
2026-04-11 00:14 | 669 |  | 665.9 | 668.1 | 0 | 0 | 0 | 0 | 0 | 0 | 0 | 49.9 | 0 | 23351.7 | 3118365 | 0 | 0 | 0 | 0 | 0 | 100 | 0 | 0 | 25.4 | 0 | 0 | 27 | 0 | 0 | 26.8 | 0 | 0 | 0 | 0 | 0
2026-04-11 00:15 | 669 |  | 665.9 | 668.1 | 0 | 0 | 0 | 0 | 0 | 0 | 0 | 49.9 | 0 | 23351.7 | 3118365 | 0 | 0 | 0 | 0 | 0 | 100 | 0 | 0 | 25.4 | 0 | 0 | 27 | 0 | 0 | 26.8 | 0 | 0 | 0 | 0 | 0
2026-04-11 00:16 | 669 |  | 665.9 | 668.1 | 0 | 0 | 0 | 0 | 0 | 0 | 0 | 49.9 | 0 | 23351.7 | 3118365 | 0 | 0 | 0 | 0 | 0 | 100 | 0 | 0 | 25.4 | 0 | 0 | 27 | 0 | 0 | 26.8 | 0 | 0 | 0 | 0 | 0
2026-04-11 00:17 | 669 |  | 665.9 | 668.1 | 0 | 0 | 0 | 0 | 0 | 0 | 0 | 49.9 | 0 | 23351.7 | 3118365 | 0 | 0 | 0 | 0 | 0 | 100 | 0 | 0 | 25.4 | 0 | 0 | 27 | 0 | 0 | 26.8 | 0 | 0 | 0 | 0 | 0
2026-04-11 00:18 | 669 |  | 665.9 | 668.1 | 0 | 0 | 0 | 0 | 0 | 0 | 0 | 49.9 | 0 | 23351.7 | 3118365 | 0 | 0 | 0 | 0 | 0 | 100 | 0 | 0 | 25.4 | 0 | 0 | 27 | 0 | 0 | 26.8 | 0 | 0 | 0 | 0 | 0
2026-04-11 00:19 | 669 |  | 665.9 | 668.1 | 0 | 0 | 0 | 0 | 0 | 0 | 0 | 49.9 | 0 | 23351.7 | 3118365 | 0 | 0 | 0 | 0 | 0 | 100 | 0 | 0 | 25.4 | 0 | 0 | 27 | 0 | 0 | 26.8 | 0 | 0 | 0 | 0 | 0
2026-04-11 00:20 | 669 |  | 665.9 | 668.1 | 0 | 0 | 0 | 0 | 0 | 0 | 0 | 49.9 | 0 | 23351.7 | 3118365 | 0 | 0 | 0 | 0 | 0 | 100 | 0 | 0 | 25.4 | 0 | 0 | 27 | 0 | 0 | 26.8 | 0 | 0 | 0 | 0 | 0
2026-04-11 00:21 | 669 |  | 665.9 | 668.1 | 0 | 0 | 0 | 0 | 0 | 0 | 0 | 49.9 | 0 | 23351.7 | 3118365 | 0 | 0 | 0 | 0 | 0 | 100 | 0 | 0 | 25.4 | 0 | 0 | 27 | 0 | 0 | 26.8 | 0 | 0 | 0 | 0 | 0
2026-04-11 00:22 | 669 |  | 665.9 | 668.1 | 0 | 0 | 0 | 0 | 0 | 0 | 0 | 49.9 | 0 | 23351.7 | 3118365 | 0 | 0 | 0 | 0 | 0 | 100 | 0 | 0 | 25.4 | 0 | 0 | 27 | 0 | 0 | 26.8 | 0 | 0 | 0 | 0 | 0
2026-04-11 00:23 | 669 |  | 665.9 | 668.1 | 0 | 0 | 0 | 0 | 0 | 0 | 0 | 49.9 | 0 | 23351.7 | 3118365 | 0 | 0 | 0 | 0 | 0 | 100 | 0 | 0 | 25.4 | 0 | 0 | 27 | 0 | 0 | 26.8 | 0 | 0 | 0 | 0 | 0
2026-04-11 00:24 | 669 |  | 665.9 | 668.1 | 0 | 0 | 0 | 0 | 0 | 0 | 0 | 49.9 | 0 | 23351.7 | 3118365 | 0 | 0 | 0 | 0 | 0 | 100 | 0 | 0 | 25.4 | 0 | 0 | 27 | 0 | 0 | 26.8 | 0 | 0 | 0 | 0 | 0
2026-04-11 00:25 | 669 |  | 665.9 | 668.1 | 0 | 0 | 0 | 0 | 0 | 0 | 0 | 49.9 | 0 | 23351.7 | 3118365 | 0 | 0 | 0 | 0 | 0 | 100 | 0 | 0 | 25.4 | 0 | 0 | 27 | 0 | 0 | 26.8 | 0 | 0 | 0 | 0 | 0
2026-04-11 00:26 | 669 |  | 665.9 | 668.1 | 0 | 0 | 0 | 0 | 0 | 0 | 0 | 49.9 | 0 | 23351.7 | 3118365 | 0 | 0 | 0 | 0 | 0 | 100 | 0 | 0 | 25.4 | 0 | 0 | 27 | 0 | 0 | 26.8 | 0 | 0 | 0 | 0 | 0
2026-04-11 00:27 | 669 |  | 665.9 | 668.1 | 0 | 0 | 0 | 0 | 0 | 0 | 0 | 49.9 | 0 | 23351.7 | 3118365 | 0 | 0 | 0 | 0 | 0 | 100 | 0 | 0 | 25.4 | 0 | 0 | 27 | 0 | 0 | 26.8 | 0 | 0 | 0 | 0 | 0
2026-04-11 00:28 | 669 |  | 665.9 | 668.1 | 0 | 0 | 0 | 0 | 0 | 0 | 0 | 49.9 | 0 | 23351.7 | 3118365 | 0 | 0 | 0 | 0 | 0 | 100 | 0 | 0 | 25.4 | 0 | 0 | 27 | 0 | 0 | 26.8 | 0 | 0 | 0 | 0 | 0
2026-04-11 00:29 | 669 |  | 665.9 | 668.1 | 0 | 0 | 0 | 0 | 0 | 0 | 0 | 49.9 | 0 | 23351.7 | 3118365 | 0 | 0 | 0 | 0 | 0 | 100 | 0 | 0 | 25.4 | 0 | 0 | 27 | 0 | 0 | 26.8 | 0 | 0 | 0 | 0 | 0
2026-04-11 00:30 | 669 |  | 665.9 | 668.1 | 0 | 0 | 0 | 0 | 0 | 0 | 0 | 49.9 | 0 | 23351.7 | 3118365 | 0 | 0 | 0 | 0 | 0 | 100 | 0 | 0 | 25.4 | 0 | 0 | 27 | 0 | 0 | 26.8 | 0 | 0 | 0 | 0 | 0
2026-04-11 00:31 | 669 |  | 665.9 | 668.1 | 0 | 0 | 0 | 0 | 0 | 0 | 0 | 49.9 | 0 | 23351.7 | 3118365 | 0 | 0 | 0 | 0 | 0 | 100 | 0 | 0 | 25.4 | 0 | 0 | 27 | 0 | 0 | 26.8 | 0 | 0 | 0 | 0 | 0
2026-04-11 00:32 | 669 |  | 665.9 | 668.1 | 0 | 0 | 0 | 0 | 0 | 0 | 0 | 49.9 | 0 | 23351.7 | 3118365 | 0 | 0 | 0 | 0 | 0 | 100 | 0 | 0 | 25.4 | 0 | 0 | 27 | 0 | 0 | 26.8 | 0 | 0 | 0 | 0 | 0
2026-04-11 00:33 | 669 |  | 665.9 | 668.1 | 0 | 0 | 0 | 0 | 0 | 0 | 0 | 49.9 | 0 | 23351.7 | 3118365 | 0 | 0 | 0 | 0 | 0 | 100 | 0 | 0 | 25.4 | 0 | 0 | 27 | 0 | 0 | 26.8 | 0 | 0 | 0 | 0 | 0
2026-04-11 00:34 | 669 |  | 665.9 | 668.1 | 0 | 0 | 0 | 0 | 0 | 0 | 0 | 49.9 | 0 | 23351.7 | 3118365 | 0 | 0 | 0 | 0 | 0 | 100 | 0 | 0 | 25.4 | 0 | 0 | 27 | 0 | 0 | 26.8 | 0 | 0 | 0 | 0 | 0
2026-04-11 00:35 | 669 |  | 665.9 | 668.1 | 0 | 0 | 0 | 0 | 0 | 0 | 0 | 49.9 | 0 | 23351.7 | 3118365 | 0 | 0 | 0 | 0 | 0 | 100 | 0 | 0 | 25.4 | 0 | 0 | 27 | 0 | 0 | 26.8 | 0 | 0 | 0 | 0 | 0
2026-04-11 00:36 | 669 |  | 665.9 | 668.1 | 0 | 0 | 0 | 0 | 0 | 0 | 0 | 49.9 | 0 | 23351.7 | 3118365 | 0 | 0 | 0 | 0 | 0 | 100 | 0 | 0 | 25.4 | 0 | 0 | 27 | 0 | 0 | 26.8 | 0 | 0 | 0 | 0 | 0
2026-04-11 00:37 | 669 |  | 665.9 | 668.1 | 0 | 0 | 0 | 0 | 0 | 0 | 0 | 49.9 | 0 | 23351.7 | 3118365 | 0 | 0 | 0 | 0 | 0 | 100 | 0 | 0 | 25.4 | 0 | 0 | 27 | 0 | 0 | 26.8 | 0 | 0 | 0 | 0 | 0
2026-04-11 00:38 | 669 |  | 665.9 | 668.1 | 0 | 0 | 0 | 0 | 0 | 0 | 0 | 49.9 | 0 | 23351.7 | 3118365 | 0 | 0 | 0 | 0 | 0 | 100 | 0 | 0 | 25.4 | 0 | 0 | 27 | 0 | 0 | 26.8 | 0 | 0 | 0 | 0 | 0
2026-04-11 00:39 | 669 |  | 665.9 | 668.1 | 0 | 0 | 0 | 0 | 0 | 0 | 0 | 49.9 | 0 | 23351.7 | 3118365 | 0 | 0 | 0 | 0 | 0 | 100 | 0 | 0 | 25.4 | 0 | 0 | 27 | 0 | 0 | 26.8 | 0 | 0 | 0 | 0 | 0
2026-04-11 00:40 | 669 |  | 665.9 | 668.1 | 0 | 0 | 0 | 0 | 0 | 0 | 0 | 49.9 | 0 | 23351.7 | 3118365 | 0 | 0 | 0 | 0 | 0 | 100 | 0 | 0 | 25.4 | 0 | 0 | 27 | 0 | 0 | 26.8 | 0 | 0 | 0 | 0 | 0
2026-04-11 00:41 | 669 |  | 665.9 | 668.1 | 0 | 0 | 0 | 0 | 0 | 0 | 0 | 49.9 | 0 | 23351.7 | 3118365 | 0 | 0 | 0 | 0 | 0 | 100 | 0 | 0 | 25.4 | 0 | 0 | 27 | 0 | 0 | 26.8 | 0 | 0 | 0 | 0 | 0
2026-04-11 00:42 | 669 |  | 665.9 | 668.1 | 0 | 0 | 0 | 0 | 0 | 0 | 0 | 49.9 | 0 | 23351.7 | 3118365 | 0 | 0 | 0 | 0 | 0 | 100 | 0 | 0 | 25.4 | 0 | 0 | 27 | 0 | 0 | 26.8 | 0 | 0 | 0 | 0 | 0
2026-04-11 00:43 | 669 |  | 665.9 | 668.1 | 0 | 0 | 0 | 0 | 0 | 0 | 0 | 49.9 | 0 | 23351.7 | 3118365 | 0 | 0 | 0 | 0 | 0 | 100 | 0 | 0 | 25.4 | 0 | 0 | 27 | 0 | 0 | 26.8 | 0 | 0 | 0 | 0 | 0
2026-04-11 00:44 | 669 |  | 665.9 | 668.1 | 0 | 0 | 0 | 0 | 0 | 0 | 0 | 49.9 | 0 | 23351.7 | 3118365 | 0 | 0 | 0 | 0 | 0 | 100 | 0 | 0 | 25.4 | 0 | 0 | 27 | 0 | 0 | 26.8 | 0 | 0 | 0 | 0 | 0
2026-04-11 00:45 | 669 |  | 665.9 | 668.1 | 0 | 0 | 0 | 0 | 0 | 0 | 0 | 49.9 | 0 | 23351.7 | 3118365 | 0 | 0 | 0 | 0 | 0 | 100 | 0 | 0 | 25.4 | 0 | 0 | 27 | 0 | 0 | 26.8 | 0 | 0 | 0 | 0 | 0
2026-04-11 00:46 | 669 |  | 665.9 | 668.1 | 0 | 0 | 0 | 0 | 0 | 0 | 0 | 49.9 | 0 | 23351.7 | 3118365 | 0 | 0 | 0 | 0 | 0 | 100 | 0 | 0 | 25.4 | 0 | 0 | 27 | 0 | 0 | 26.8 | 0 | 0 | 0 | 0 | 0
2026-04-11 00:47 | 669 |  | 665.9 | 668.1 | 0 | 0 | 0 | 0 | 0 | 0 | 0 | 49.9 | 0 | 23351.7 | 3118365 | 0 | 0 | 0 | 0 | 0 | 100 | 0 | 0 | 25.4 | 0 | 0 | 27 | 0 | 0 | 26.8 | 0 | 0 | 0 | 0 | 0
2026-04-11 00:48 | 669 |  | 665.9 | 668.1 | 0 | 0 | 0 | 0 | 0 | 0 | 0 | 49.9 | 0 | 23351.7 | 3118365 | 0 | 0 | 0 | 0 | 0 | 100 | 0 | 0 | 25.4 | 0 | 0 | 27 | 0 | 0 | 26.8 | 0 | 0 | 0 | 0 | 0
2026-04-11 00:49 | 669 |  | 665.9 | 668.1 | 0 | 0 | 0 | 0 | 0 | 0 | 0 | 49.9 | 0 | 23351.7 | 3118365 | 0 | 0 | 0 | 0 | 0 | 100 | 0 | 0 | 25.4 | 0 | 0 | 27 | 0 | 0 | 26.8 | 0 | 0 | 0 | 0 | 0
2026-04-11 00:50 | 669 |  | 665.9 | 668.1 | 0 | 0 | 0 | 0 | 0 | 0 | 0 | 49.9 | 0 | 23351.7 | 3118365 | 0 | 0 | 0 | 0 | 0 | 100 | 0 | 0 | 25.4 | 0 | 0 | 27 | 0 | 0 | 26.8 | 0 | 0 | 0 | 0 | 0
2026-04-11 00:51 | 669 |  | 665.9 | 668.1 | 0 | 0 | 0 | 0 | 0 | 0 | 0 | 49.9 | 0 | 23351.7 | 3118365 | 0 | 0 | 0 | 0 | 0 | 100 | 0 | 0 | 25.4 | 0 | 0 | 27 | 0 | 0 | 26.8 | 0 | 0 | 0 | 0 | 0
2026-04-11 00:52 | 669 |  | 665.9 | 668.1 | 0 | 0 | 0 | 0 | 0 | 0 | 0 | 49.9 | 0 | 23351.7 | 3118365 | 0 | 0 | 0 | 0 | 0 | 100 | 0 | 0 | 25.4 | 0 | 0 | 27 | 0 | 0 | 26.8 | 0 | 0 | 0 | 0 | 0
2026-04-11 00:53 | 669 |  | 665.9 | 668.1 | 0 | 0 | 0 | 0 | 0 | 0 | 0 | 49.9 | 0 | 23351.7 | 3118365 | 0 | 0 | 0 | 0 | 0 | 100 | 0 | 0 | 25.4 | 0 | 0 | 27 | 0 | 0 | 26.8 | 0 | 0 | 0 | 0 | 0
2026-04-11 00:54 | 669 |  | 665.9 | 668.1 | 0 | 0 | 0 | 0 | 0 | 0 | 0 | 49.9 | 0 | 23351.7 | 3118365 | 0 | 0 | 0 | 0 | 0 | 100 | 0 | 0 | 25.4 | 0 | 0 | 27 | 0 | 0 | 26.8 | 0 | 0 | 0 | 0 | 0
2026-04-11 00:55 | 669 |  | 665.9 | 668.1 | 0 | 0 | 0 | 0 | 0 | 0 | 0 | 49.9 | 0 | 23351.7 | 3118365 | 0 | 0 | 0 | 0 | 0 | 100 | 0 | 0 | 25.4 | 0 | 0 | 27 | 0 | 0 | 26.8 | 0 | 0 | 0 | 0 | 0
2026-04-11 00:56 | 669 |  | 665.9 | 668.1 | 0 | 0 | 0 | 0 | 0 | 0 | 0 | 49.9 | 0 | 23351.7 | 3118365 | 0 | 0 | 0 | 0 | 0 | 100 | 0 | 0 | 25.4 | 0 | 0 | 27 | 0 | 0 | 26.8 | 0 | 0 | 0 | 0 | 0
2026-04-11 00:57 | 669 |  | 665.9 | 668.1 | 0 | 0 | 0 | 0 | 0 | 0 | 0 | 49.9 | 0 | 23351.7 | 3118365 | 0 | 0 | 0 | 0 | 0 | 100 | 0 | 0 | 25.4 | 0 | 0 | 27 | 0 | 0 | 26.8 | 0 | 0 | 0 | 0 | 0
2026-04-11 00:58 | 669 |  | 665.9 | 668.1 | 0 | 0 | 0 | 0 | 0 | 0 | 0 | 49.9 | 0 | 23351.7 | 3118365 | 0 | 0 | 0 | 0 | 0 | 100 | 0 | 0 | 25.4 | 0 | 0 | 27 | 0 | 0 | 26.8 | 0 | 0 | 0 | 0 | 0
2026-04-11 00:59 | 669 |  | 665.9 | 668.1 | 0 | 0 | 0 | 0 | 0 | 0 | 0 | 49.9 | 0 | 23351.7 | 3118365 | 0 | 0 | 0 | 0 | 0 | 100 | 0 | 0 | 25.4 | 0 | 0 | 27 | 0 | 0 | 26.8 | 0 | 0 | 0 | 0 | 0
2026-04-11 01:00 | 669 |  | 665.9 | 668.1 | 0 | 0 | 0 | 0 | 0 | 0 | 0 | 49.9 | 0 | 23351.7 | 3118365 | 0 | 0 | 0 | 0 | 0 | 100 | 0 | 0 | 25.4 | 0 | 0 | 27 | 0 | 0 | 26.8 | 0 | 0 | 0 | 0 | 0
2026-04-11 01:01 | 669 |  | 665.9 | 668.1 | 0 | 0 | 0 | 0 | 0 | 0 | 0 | 49.9 | 0 | 23351.7 | 3118365 | 0 | 0 | 0 | 0 | 0 | 100 | 0 | 0 | 25.4 | 0 | 0 | 27 | 0 | 0 | 26.8 | 0 | 0 | 0 | 0 | 0
2026-04-11 01:02 | 669 |  | 665.9 | 668.1 | 0 | 0 | 0 | 0 | 0 | 0 | 0 | 49.9 | 0 | 23351.7 | 3118365 | 0 | 0 | 0 | 0 | 0 | 100 | 0 | 0 | 25.4 | 0 | 0 | 27 | 0 | 0 | 26.8 | 0 | 0 | 0 | 0 | 0
2026-04-11 01:03 | 669 |  | 665.9 | 668.1 | 0 | 0 | 0 | 0 | 0 | 0 | 0 | 49.9 | 0 | 23351.7 | 3118365 | 0 | 0 | 0 | 0 | 0 | 100 | 0 | 0 | 25.4 | 0 | 0 | 27 | 0 | 0 | 26.8 | 0 | 0 | 0 | 0 | 0
2026-04-11 01:04 | 669 |  | 665.9 | 668.1 | 0 | 0 | 0 | 0 | 0 | 0 | 0 | 49.9 | 0 | 23351.7 | 3118365 | 0 | 0 | 0 | 0 | 0 | 100 | 0 | 0 | 25.4 | 0 | 0 | 27 | 0 | 0 | 26.8 | 0 | 0 | 0 | 0 | 0
2026-04-11 01:05 | 669 |  | 665.9 | 668.1 | 0 | 0 | 0 | 0 | 0 | 0 | 0 | 49.9 | 0 | 23351.7 | 3118365 | 0 | 0 | 0 | 0 | 0 | 100 | 0 | 0 | 25.4 | 0 | 0 | 27 | 0 | 0 | 26.8 | 0 | 0 | 0 | 0 | 0
2026-04-11 01:06 | 669 |  | 665.9 | 668.1 | 0 | 0 | 0 | 0 | 0 | 0 | 0 | 49.9 | 0 | 23351.7 | 3118365 | 0 | 0 | 0 | 0 | 0 | 100 | 0 | 0 | 25.4 | 0 | 0 | 27 | 0 | 0 | 26.8 | 0 | 0 | 0 | 0 | 0
2026-04-11 01:07 | 669 |  | 665.9 | 668.1 | 0 | 0 | 0 | 0 | 0 | 0 | 0 | 49.9 | 0 | 23351.7 | 3118365 | 0 | 0 | 0 | 0 | 0 | 100 | 0 | 0 | 25.4 | 0 | 0 | 27 | 0 | 0 | 26.8 | 0 | 0 | 0 | 0 | 0
2026-04-11 01:08 | 669 |  | 665.9 | 668.1 | 0 | 0 | 0 | 0 | 0 | 0 | 0 | 49.9 | 0 | 23351.7 | 3118365 | 0 | 0 | 0 | 0 | 0 | 100 | 0 | 0 | 25.4 | 0 | 0 | 27 | 0 | 0 | 26.8 | 0 | 0 | 0 | 0 | 0
2026-04-11 01:09 | 669 |  | 665.9 | 668.1 | 0 | 0 | 0 | 0 | 0 | 0 | 0 | 49.9 | 0 | 23351.7 | 3118365 | 0 | 0 | 0 | 0 | 0 | 100 | 0 | 0 | 25.4 | 0 | 0 | 27 | 0 | 0 | 26.8 | 0 | 0 | 0 | 0 | 0
2026-04-11 01:10 | 669 |  | 665.9 | 668.1 | 0 | 0 | 0 | 0 | 0 | 0 | 0 | 49.9 | 0 | 23351.7 | 3118365 | 0 | 0 | 0 | 0 | 0 | 100 | 0 | 0 | 25.4 | 0 | 0 | 27 | 0 | 0 | 26.8 | 0 | 0 | 0 | 0 | 0
2026-04-11 01:11 | 669 |  | 665.9 | 668.1 | 0 | 0 | 0 | 0 | 0 | 0 | 0 | 49.9 | 0 | 23351.7 | 3118365 | 0 | 0 | 0 | 0 | 0 | 100 | 0 | 0 | 25.4 | 0 | 0 | 27 | 0 | 0 | 26.8 | 0 | 0 | 0 | 0 | 0
2026-04-11 01:12 | 669 |  | 665.9 | 668.1 | 0 | 0 | 0 | 0 | 0 | 0 | 0 | 49.9 | 0 | 23351.7 | 3118365 | 0 | 0 | 0 | 0 | 0 | 100 | 0 | 0 | 25.4 | 0 | 0 | 27 | 0 | 0 | 26.8 | 0 | 0 | 0 | 0 | 0
2026-04-11 01:13 | 669 |  | 665.9 | 668.1 | 0 | 0 | 0 | 0 | 0 | 0 | 0 | 49.9 | 0 | 23351.7 | 3118365 | 0 | 0 | 0 | 0 | 0 | 100 | 0 | 0 | 25.4 | 0 | 0 | 27 | 0 | 0 | 26.8 | 0 | 0 | 0 | 0 | 0
2026-04-11 01:14 | 669 |  | 665.9 | 668.1 | 0 | 0 | 0 | 0 | 0 | 0 | 0 | 49.9 | 0 | 23351.7 | 3118365 | 0 | 0 | 0 | 0 | 0 | 100 | 0 | 0 | 25.4 | 0 | 0 | 27 | 0 | 0 | 26.8 | 0 | 0 | 0 | 0 | 0
2026-04-11 01:15 | 669 |  | 665.9 | 668.1 | 0 | 0 | 0 | 0 | 0 | 0 | 0 | 49.9 | 0 | 23351.7 | 3118365 | 0 | 0 | 0 | 0 | 0 | 100 | 0 | 0 | 25.4 | 0 | 0 | 27 | 0 | 0 | 26.8 | 0 | 0 | 0 | 0 | 0
2026-04-11 01:16 | 669 |  | 665.9 | 668.1 | 0 | 0 | 0 | 0 | 0 | 0 | 0 | 49.9 | 0 | 23351.7 | 3118365 | 0 | 0 | 0 | 0 | 0 | 100 | 0 | 0 | 25.4 | 0 | 0 | 27 | 0 | 0 | 26.8 | 0 | 0 | 0 | 0 | 0
2026-04-11 01:17 | 669 |  | 665.9 | 668.1 | 0 | 0 | 0 | 0 | 0 | 0 | 0 | 49.9 | 0 | 23351.7 | 3118365 | 0 | 0 | 0 | 0 | 0 | 100 | 0 | 0 | 25.4 | 0 | 0 | 27 | 0 | 0 | 26.8 | 0 | 0 | 0 | 0 | 0
2026-04-11 01:18 | 669 |  | 665.9 | 668.1 | 0 | 0 | 0 | 0 | 0 | 0 | 0 | 49.9 | 0 | 23351.7 | 3118365 | 0 | 0 | 0 | 0 | 0 | 100 | 0 | 0 | 25.4 | 0 | 0 | 27 | 0 | 0 | 26.8 | 0 | 0 | 0 | 0 | 0
2026-04-11 01:19 | 669 |  | 665.9 | 668.1 | 0 | 0 | 0 | 0 | 0 | 0 | 0 | 49.9 | 0 | 23351.7 | 3118365 | 0 | 0 | 0 | 0 | 0 | 100 | 0 | 0 | 25.4 | 0 | 0 | 27 | 0 | 0 | 26.8 | 0 | 0 | 0 | 0 | 0
2026-04-11 01:20 | 669 |  | 665.9 | 668.1 | 0 | 0 | 0 | 0 | 0 | 0 | 0 | 49.9 | 0 | 23351.7 | 3118365 | 0 | 0 | 0 | 0 | 0 | 100 | 0 | 0 | 25.4 | 0 | 0 | 27 | 0 | 0 | 26.8 | 0 | 0 | 0 | 0 | 0
2026-04-11 01:21 | 669 |  | 665.9 | 668.1 | 0 | 0 | 0 | 0 | 0 | 0 | 0 | 49.9 | 0 | 23351.7 | 3118365 | 0 | 0 | 0 | 0 | 0 | 100 | 0 | 0 | 25.4 | 0 | 0 | 27 | 0 | 0 | 26.8 | 0 | 0 | 0 | 0 | 0
2026-04-11 01:22 | 669 |  | 665.9 | 668.1 | 0 | 0 | 0 | 0 | 0 | 0 | 0 | 49.9 | 0 | 23351.7 | 3118365 | 0 | 0 | 0 | 0 | 0 | 100 | 0 | 0 | 25.4 | 0 | 0 | 27 | 0 | 0 | 26.8 | 0 | 0 | 0 | 0 | 0
2026-04-11 01:23 | 669 |  | 665.9 | 668.1 | 0 | 0 | 0 | 0 | 0 | 0 | 0 | 49.9 | 0 | 23351.7 | 3118365 | 0 | 0 | 0 | 0 | 0 | 100 | 0 | 0 | 25.4 | 0 | 0 | 27 | 0 | 0 | 26.8 | 0 | 0 | 0 | 0 | 0
2026-04-11 01:24 | 669 |  | 665.9 | 668.1 | 0 | 0 | 0 | 0 | 0 | 0 | 0 | 49.9 | 0 | 23351.7 | 3118365 | 0 | 0 | 0 | 0 | 0 | 100 | 0 | 0 | 25.4 | 0 | 0 | 27 | 0 | 0 | 26.8 | 0 | 0 | 0 | 0 | 0
2026-04-11 01:25 | 669 |  | 665.9 | 668.1 | 0 | 0 | 0 | 0 | 0 | 0 | 0 | 49.9 | 0 | 23351.7 | 3118365 | 0 | 0 | 0 | 0 | 0 | 100 | 0 | 0 | 25.4 | 0 | 0 | 27 | 0 | 0 | 26.8 | 0 | 0 | 0 | 0 | 0
2026-04-11 01:26 | 669 |  | 665.9 | 668.1 | 0 | 0 | 0 | 0 | 0 | 0 | 0 | 49.9 | 0 | 23351.7 | 3118365 | 0 | 0 | 0 | 0 | 0 | 100 | 0 | 0 | 25.4 | 0 | 0 | 27 | 0 | 0 | 26.8 | 0 | 0 | 0 | 0 | 0
2026-04-11 01:27 | 669 |  | 665.9 | 668.1 | 0 | 0 | 0 | 0 | 0 | 0 | 0 | 49.9 | 0 | 23351.7 | 3118365 | 0 | 0 | 0 | 0 | 0 | 100 | 0 | 0 | 25.4 | 0 | 0 | 27 | 0 | 0 | 26.8 | 0 | 0 | 0 | 0 | 0
2026-04-11 01:28 | 669 |  | 665.9 | 668.1 | 0 | 0 | 0 | 0 | 0 | 0 | 0 | 49.9 | 0 | 23351.7 | 3118365 | 0 | 0 | 0 | 0 | 0 | 100 | 0 | 0 | 25.4 | 0 | 0 | 27 | 0 | 0 | 26.8 | 0 | 0 | 0 | 0 | 0
2026-04-11 01:29 | 669 |  | 665.9 | 668.1 | 0 | 0 | 0 | 0 | 0 | 0 | 0 | 49.9 | 0 | 23351.7 | 3118365 | 0 | 0 | 0 | 0 | 0 | 100 | 0 | 0 | 25.4 | 0 | 0 | 27 | 0 | 0 | 26.8 | 0 | 0 | 0 | 0 | 0
2026-04-11 01:30 | 669 |  | 665.9 | 668.1 | 0 | 0 | 0 | 0 | 0 | 0 | 0 | 49.9 | 0 | 23351.7 | 3118365 | 0 | 0 | 0 | 0 | 0 | 100 | 0 | 0 | 25.4 | 0 | 0 | 27 | 0 | 0 | 26.8 | 0 | 0 | 0 | 0 | 0
2026-04-11 01:31 | 669 |  | 665.9 | 668.1 | 0 | 0 | 0 | 0 | 0 | 0 | 0 | 49.9 | 0 | 23351.7 | 3118365 | 0 | 0 | 0 | 0 | 0 | 100 | 0 | 0 | 25.4 | 0 | 0 | 27 | 0 | 0 | 26.8 | 0 | 0 | 0 | 0 | 0
2026-04-11 01:32 | 669 |  | 665.9 | 668.1 | 0 | 0 | 0 | 0 | 0 | 0 | 0 | 49.9 | 0 | 23351.7 | 3118365 | 0 | 0 | 0 | 0 | 0 | 100 | 0 | 0 | 25.4 | 0 | 0 | 27 | 0 | 0 | 26.8 | 0 | 0 | 0 | 0 | 0
2026-04-11 01:33 | 669 |  | 665.9 | 668.1 | 0 | 0 | 0 | 0 | 0 | 0 | 0 | 49.9 | 0 | 23351.7 | 3118365 | 0 | 0 | 0 | 0 | 0 | 100 | 0 | 0 | 25.4 | 0 | 0 | 27 | 0 | 0 | 26.8 | 0 | 0 | 0 | 0 | 0
2026-04-11 01:34 | 669 |  | 665.9 | 668.1 | 0 | 0 | 0 | 0 | 0 | 0 | 0 | 49.9 | 0 | 23351.7 | 3118365 | 0 | 0 | 0 | 0 | 0 | 100 | 0 | 0 | 25.4 | 0 | 0 | 27 | 0 | 0 | 26.8 | 0 | 0 | 0 | 0 | 0
2026-04-11 01:35 | 669 |  | 665.9 | 668.1 | 0 | 0 | 0 | 0 | 0 | 0 | 0 | 49.9 | 0 | 23351.7 | 3118365 | 0 | 0 | 0 | 0 | 0 | 100 | 0 | 0 | 25.4 | 0 | 0 | 27 | 0 | 0 | 26.8 | 0 | 0 | 0 | 0 | 0
2026-04-11 01:36 | 669 |  | 665.9 | 668.1 | 0 | 0 | 0 | 0 | 0 | 0 | 0 | 49.9 | 0 | 23351.7 | 3118365 | 0 | 0 | 0 | 0 | 0 | 100 | 0 | 0 | 25.4 | 0 | 0 | 27 | 0 | 0 | 26.8 | 0 | 0 | 0 | 0 | 0
2026-04-11 01:37 | 669 |  | 665.9 | 668.1 | 0 | 0 | 0 | 0 | 0 | 0 | 0 | 49.9 | 0 | 23351.7 | 3118365 | 0 | 0 | 0 | 0 | 0 | 100 | 0 | 0 | 25.4 | 0 | 0 | 27 | 0 | 0 | 26.8 | 0 | 0 | 0 | 0 | 0
2026-04-11 01:38 | 669 |  | 665.9 | 668.1 | 0 | 0 | 0 | 0 | 0 | 0 | 0 | 49.9 | 0 | 23351.7 | 3118365 | 0 | 0 | 0 | 0 | 0 | 100 | 0 | 0 | 25.4 | 0 | 0 | 27 | 0 | 0 | 26.8 | 0 | 0 | 0 | 0 | 0
2026-04-11 01:39 | 669 |  | 665.9 | 668.1 | 0 | 0 | 0 | 0 | 0 | 0 | 0 | 49.9 | 0 | 23351.7 | 3118365 | 0 | 0 | 0 | 0 | 0 | 100 | 0 | 0 | 25.4 | 0 | 0 | 27 | 0 | 0 | 26.8 | 0 | 0 | 0 | 0 | 0
2026-04-11 01:40 | 669 |  | 665.9 | 668.1 | 0 | 0 | 0 | 0 | 0 | 0 | 0 | 49.9 | 0 | 23351.7 | 3118365 | 0 | 0 | 0 | 0 | 0 | 100 | 0 | 0 | 25.4 | 0 | 0 | 27 | 0 | 0 | 26.8 | 0 | 0 | 0 | 0 | 0
2026-04-11 01:41 | 669 |  | 665.9 | 668.1 | 0 | 0 | 0 | 0 | 0 | 0 | 0 | 49.9 | 0 | 23351.7 | 3118365 | 0 | 0 | 0 | 0 | 0 | 100 | 0 | 0 | 25.4 | 0 | 0 | 27 | 0 | 0 | 26.8 | 0 | 0 | 0 | 0 | 0
2026-04-11 01:42 | 669 |  | 665.9 | 668.1 | 0 | 0 | 0 | 0 | 0 | 0 | 0 | 49.9 | 0 | 23351.7 | 3118365 | 0 | 0 | 0 | 0 | 0 | 100 | 0 | 0 | 25.4 | 0 | 0 | 27 | 0 | 0 | 26.8 | 0 | 0 | 0 | 0 | 0
2026-04-11 01:43 | 669 |  | 665.9 | 668.1 | 0 | 0 | 0 | 0 | 0 | 0 | 0 | 49.9 | 0 | 23351.7 | 3118365 | 0 | 0 | 0 | 0 | 0 | 100 | 0 | 0 | 25.4 | 0 | 0 | 27 | 0 | 0 | 26.8 | 0 | 0 | 0 | 0 | 0
2026-04-11 01:44 | 669 |  | 665.9 | 668.1 | 0 | 0 | 0 | 0 | 0 | 0 | 0 | 49.9 | 0 | 23351.7 | 3118365 | 0 | 0 | 0 | 0 | 0 | 100 | 0 | 0 | 25.4 | 0 | 0 | 27 | 0 | 0 | 26.8 | 0 | 0 | 0 | 0 | 0
2026-04-11 01:45 | 669 |  | 665.9 | 668.1 | 0 | 0 | 0 | 0 | 0 | 0 | 0 | 49.9 | 0 | 23351.7 | 3118365 | 0 | 0 | 0 | 0 | 0 | 100 | 0 | 0 | 25.4 | 0 | 0 | 27 | 0 | 0 | 26.8 | 0 | 0 | 0 | 0 | 0
2026-04-11 01:46 | 669 |  | 665.9 | 668.1 | 0 | 0 | 0 | 0 | 0 | 0 | 0 | 49.9 | 0 | 23351.7 | 3118365 | 0 | 0 | 0 | 0 | 0 | 100 | 0 | 0 | 25.4 | 0 | 0 | 27 | 0 | 0 | 26.8 | 0 | 0 | 0 | 0 | 0
2026-04-11 01:47 | 669 |  | 665.9 | 668.1 | 0 | 0 | 0 | 0 | 0 | 0 | 0 | 49.9 | 0 | 23351.7 | 3118365 | 0 | 0 | 0 | 0 | 0 | 100 | 0 | 0 | 25.4 | 0 | 0 | 27 | 0 | 0 | 26.8 | 0 | 0 | 0 | 0 | 0
2026-04-11 01:48 | 669 |  | 665.9 | 668.1 | 0 | 0 | 0 | 0 | 0 | 0 | 0 | 49.9 | 0 | 23351.7 | 3118365 | 0 | 0 | 0 | 0 | 0 | 100 | 0 | 0 | 25.4 | 0 | 0 | 27 | 0 | 0 | 26.8 | 0 | 0 | 0 | 0 | 0
2026-04-11 01:49 | 669 |  | 665.9 | 668.1 | 0 | 0 | 0 | 0 | 0 | 0 | 0 | 49.9 | 0 | 23351.7 | 3118365 | 0 | 0 | 0 | 0 | 0 | 100 | 0 | 0 | 25.4 | 0 | 0 | 27 | 0 | 0 | 26.8 | 0 | 0 | 0 | 0 | 0
2026-04-11 01:50 | 669 |  | 665.9 | 668.1 | 0 | 0 | 0 | 0 | 0 | 0 | 0 | 49.9 | 0 | 23351.7 | 3118365 | 0 | 0 | 0 | 0 | 0 | 100 | 0 | 0 | 25.4 | 0 | 0 | 27 | 0 | 0 | 26.8 | 0 | 0 | 0 | 0 | 0
2026-04-11 01:51 | 669 |  | 665.9 | 668.1 | 0 | 0 | 0 | 0 | 0 | 0 | 0 | 49.9 | 0 | 23351.7 | 3118365 | 0 | 0 | 0 | 0 | 0 | 100 | 0 | 0 | 25.4 | 0 | 0 | 27 | 0 | 0 | 26.8 | 0 | 0 | 0 | 0 | 0
2026-04-11 01:52 | 669 |  | 665.9 | 668.1 | 0 | 0 | 0 | 0 | 0 | 0 | 0 | 49.9 | 0 | 23351.7 | 3118365 | 0 | 0 | 0 | 0 | 0 | 100 | 0 | 0 | 25.4 | 0 | 0 | 27 | 0 | 0 | 26.8 | 0 | 0 | 0 | 0 | 0
2026-04-11 01:53 | 669 |  | 665.9 | 668.1 | 0 | 0 | 0 | 0 | 0 | 0 | 0 | 49.9 | 0 | 23351.7 | 3118365 | 0 | 0 | 0 | 0 | 0 | 100 | 0 | 0 | 25.4 | 0 | 0 | 27 | 0 | 0 | 26.8 | 0 | 0 | 0 | 0 | 0
2026-04-11 01:54 | 669 |  | 665.9 | 668.1 | 0 | 0 | 0 | 0 | 0 | 0 | 0 | 49.9 | 0 | 23351.7 | 3118365 | 0 | 0 | 0 | 0 | 0 | 100 | 0 | 0 | 25.4 | 0 | 0 | 27 | 0 | 0 | 26.8 | 0 | 0 | 0 | 0 | 0
2026-04-11 01:55 | 669 |  | 665.9 | 668.1 | 0 | 0 | 0 | 0 | 0 | 0 | 0 | 49.9 | 0 | 23351.7 | 3118365 | 0 | 0 | 0 | 0 | 0 | 100 | 0 | 0 | 25.4 | 0 | 0 | 27 | 0 | 0 | 26.8 | 0 | 0 | 0 | 0 | 0
2026-04-11 01:56 | 669 |  | 665.9 | 668.1 | 0 | 0 | 0 | 0 | 0 | 0 | 0 | 49.9 | 0 | 23351.7 | 3118365 | 0 | 0 | 0 | 0 | 0 | 100 | 0 | 0 | 25.4 | 0 | 0 | 27 | 0 | 0 | 26.8 | 0 | 0 | 0 | 0 | 0
2026-04-11 01:57 | 669 |  | 665.9 | 668.1 | 0 | 0 | 0 | 0 | 0 | 0 | 0 | 49.9 | 0 | 23351.7 | 3118365 | 0 | 0 | 0 | 0 | 0 | 100 | 0 | 0 | 25.4 | 0 | 0 | 27 | 0 | 0 | 26.8 | 0 | 0 | 0 | 0 | 0
2026-04-11 01:58 | 669 |  | 665.9 | 668.1 | 0 | 0 | 0 | 0 | 0 | 0 | 0 | 49.9 | 0 | 23351.7 | 3118365 | 0 | 0 | 0 | 0 | 0 | 100 | 0 | 0 | 25.4 | 0 | 0 | 27 | 0 | 0 | 26.8 | 0 | 0 | 0 | 0 | 0
2026-04-11 01:59 | 669 |  | 665.9 | 668.1 | 0 | 0 | 0 | 0 | 0 | 0 | 0 | 49.9 | 0 | 23351.7 | 3118365 | 0 | 0 | 0 | 0 | 0 | 100 | 0 | 0 | 25.4 | 0 | 0 | 27 | 0 | 0 | 26.8 | 0 | 0 | 0 | 0 | 0
2026-04-11 02:00 | 669 |  | 665.9 | 668.1 | 0 | 0 | 0 | 0 | 0 | 0 | 0 | 49.9 | 0 | 23351.7 | 3118365 | 0 | 0 | 0 | 0 | 0 | 100 | 0 | 0 | 25.4 | 0 | 0 | 27 | 0 | 0 | 26.8 | 0 | 0 | 0 | 0 | 0
2026-04-11 02:01 | 669 |  | 665.9 | 668.1 | 0 | 0 | 0 | 0 | 0 | 0 | 0 | 49.9 | 0 | 23351.7 | 3118365 | 0 | 0 | 0 | 0 | 0 | 100 | 0 | 0 | 25.4 | 0 | 0 | 27 | 0 | 0 | 26.8 | 0 | 0 | 0 | 0 | 0
2026-04-11 02:02 | 669 |  | 665.9 | 668.1 | 0 | 0 | 0 | 0 | 0 | 0 | 0 | 49.9 | 0 | 23351.7 | 3118365 | 0 | 0 | 0 | 0 | 0 | 100 | 0 | 0 | 25.4 | 0 | 0 | 27 | 0 | 0 | 26.8 | 0 | 0 | 0 | 0 | 0
2026-04-11 02:03 | 669 |  | 665.9 | 668.1 | 0 | 0 | 0 | 0 | 0 | 0 | 0 | 49.9 | 0 | 23351.7 | 3118365 | 0 | 0 | 0 | 0 | 0 | 100 | 0 | 0 | 25.4 | 0 | 0 | 27 | 0 | 0 | 26.8 | 0 | 0 | 0 | 0 | 0
2026-04-11 02:04 | 669 |  | 665.9 | 668.1 | 0 | 0 | 0 | 0 | 0 | 0 | 0 | 49.9 | 0 | 23351.7 | 3118365 | 0 | 0 | 0 | 0 | 0 | 100 | 0 | 0 | 25.4 | 0 | 0 | 27 | 0 | 0 | 26.8 | 0 | 0 | 0 | 0 | 0
2026-04-11 02:05 | 669 |  | 665.9 | 668.1 | 0 | 0 | 0 | 0 | 0 | 0 | 0 | 49.9 | 0 | 23351.7 | 3118365 | 0 | 0 | 0 | 0 | 0 | 100 | 0 | 0 | 25.4 | 0 | 0 | 27 | 0 | 0 | 26.8 | 0 | 0 | 0 | 0 | 0
2026-04-11 02:06 | 669 |  | 665.9 | 668.1 | 0 | 0 | 0 | 0 | 0 | 0 | 0 | 49.9 | 0 | 23351.7 | 3118365 | 0 | 0 | 0 | 0 | 0 | 100 | 0 | 0 | 25.4 | 0 | 0 | 27 | 0 | 0 | 26.8 | 0 | 0 | 0 | 0 | 0
2026-04-11 02:07 | 669 |  | 665.9 | 668.1 | 0 | 0 | 0 | 0 | 0 | 0 | 0 | 49.9 | 0 | 23351.7 | 3118365 | 0 | 0 | 0 | 0 | 0 | 100 | 0 | 0 | 25.4 | 0 | 0 | 27 | 0 | 0 | 26.8 | 0 | 0 | 0 | 0 | 0
2026-04-11 02:08 | 669 |  | 665.9 | 668.1 | 0 | 0 | 0 | 0 | 0 | 0 | 0 | 49.9 | 0 | 23351.7 | 3118365 | 0 | 0 | 0 | 0 | 0 | 100 | 0 | 0 | 25.4 | 0 | 0 | 27 | 0 | 0 | 26.8 | 0 | 0 | 0 | 0 | 0
2026-04-11 02:09 | 669 |  | 665.9 | 668.1 | 0 | 0 | 0 | 0 | 0 | 0 | 0 | 49.9 | 0 | 23351.7 | 3118365 | 0 | 0 | 0 | 0 | 0 | 100 | 0 | 0 | 25.4 | 0 | 0 | 27 | 0 | 0 | 26.8 | 0 | 0 | 0 | 0 | 0
2026-04-11 02:10 | 669 |  | 665.9 | 668.1 | 0 | 0 | 0 | 0 | 0 | 0 | 0 | 49.9 | 0 | 23351.7 | 3118365 | 0 | 0 | 0 | 0 | 0 | 100 | 0 | 0 | 25.4 | 0 | 0 | 27 | 0 | 0 | 26.8 | 0 | 0 | 0 | 0 | 0
2026-04-11 02:11 | 669 |  | 665.9 | 668.1 | 0 | 0 | 0 | 0 | 0 | 0 | 0 | 49.9 | 0 | 23351.7 | 3118365 | 0 | 0 | 0 | 0 | 0 | 100 | 0 | 0 | 25.4 | 0 | 0 | 27 | 0 | 0 | 26.8 | 0 | 0 | 0 | 0 | 0
2026-04-11 02:12 | 669 |  | 665.9 | 668.1 | 0 | 0 | 0 | 0 | 0 | 0 | 0 | 49.9 | 0 | 23351.7 | 3118365 | 0 | 0 | 0 | 0 | 0 | 100 | 0 | 0 | 25.4 | 0 | 0 | 27 | 0 | 0 | 26.8 | 0 | 0 | 0 | 0 | 0
2026-04-11 02:13 | 669 |  | 665.9 | 668.1 | 0 | 0 | 0 | 0 | 0 | 0 | 0 | 49.9 | 0 | 23351.7 | 3118365 | 0 | 0 | 0 | 0 | 0 | 100 | 0 | 0 | 25.4 | 0 | 0 | 27 | 0 | 0 | 26.8 | 0 | 0 | 0 | 0 | 0
2026-04-11 02:14 | 669 |  | 665.9 | 668.1 | 0 | 0 | 0 | 0 | 0 | 0 | 0 | 49.9 | 0 | 23351.7 | 3118365 | 0 | 0 | 0 | 0 | 0 | 100 | 0 | 0 | 25.4 | 0 | 0 | 27 | 0 | 0 | 26.8 | 0 | 0 | 0 | 0 | 0
2026-04-11 02:15 | 669 |  | 665.9 | 668.1 | 0 | 0 | 0 | 0 | 0 | 0 | 0 | 49.9 | 0 | 23351.7 | 3118365 | 0 | 0 | 0 | 0 | 0 | 100 | 0 | 0 | 25.4 | 0 | 0 | 27 | 0 | 0 | 26.8 | 0 | 0 | 0 | 0 | 0
2026-04-11 02:16 | 669 |  | 665.9 | 668.1 | 0 | 0 | 0 | 0 | 0 | 0 | 0 | 49.9 | 0 | 23351.7 | 3118365 | 0 | 0 | 0 | 0 | 0 | 100 | 0 | 0 | 25.4 | 0 | 0 | 27 | 0 | 0 | 26.8 | 0 | 0 | 0 | 0 | 0
2026-04-11 02:17 | 669 |  | 665.9 | 668.1 | 0 | 0 | 0 | 0 | 0 | 0 | 0 | 49.9 | 0 | 23351.7 | 3118365 | 0 | 0 | 0 | 0 | 0 | 100 | 0 | 0 | 25.4 | 0 | 0 | 27 | 0 | 0 | 26.8 | 0 | 0 | 0 | 0 | 0
2026-04-11 02:18 | 669 |  | 665.9 | 668.1 | 0 | 0 | 0 | 0 | 0 | 0 | 0 | 49.9 | 0 | 23351.7 | 3118365 | 0 | 0 | 0 | 0 | 0 | 100 | 0 | 0 | 25.4 | 0 | 0 | 27 | 0 | 0 | 26.8 | 0 | 0 | 0 | 0 | 0
2026-04-11 02:19 | 669 |  | 665.9 | 668.1 | 0 | 0 | 0 | 0 | 0 | 0 | 0 | 49.9 | 0 | 23351.7 | 3118365 | 0 | 0 | 0 | 0 | 0 | 100 | 0 | 0 | 25.4 | 0 | 0 | 27 | 0 | 0 | 26.8 | 0 | 0 | 0 | 0 | 0
2026-04-11 02:20 | 669 |  | 665.9 | 668.1 | 0 | 0 | 0 | 0 | 0 | 0 | 0 | 49.9 | 0 | 23351.7 | 3118365 | 0 | 0 | 0 | 0 | 0 | 100 | 0 | 0 | 25.4 | 0 | 0 | 27 | 0 | 0 | 26.8 | 0 | 0 | 0 | 0 | 0
2026-04-11 02:21 | 669 |  | 665.9 | 668.1 | 0 | 0 | 0 | 0 | 0 | 0 | 0 | 49.9 | 0 | 23351.7 | 3118365 | 0 | 0 | 0 | 0 | 0 | 100 | 0 | 0 | 25.4 | 0 | 0 | 27 | 0 | 0 | 26.8 | 0 | 0 | 0 | 0 | 0
2026-04-11 02:22 | 669 |  | 665.9 | 668.1 | 0 | 0 | 0 | 0 | 0 | 0 | 0 | 49.9 | 0 | 23351.7 | 3118365 | 0 | 0 | 0 | 0 | 0 | 100 | 0 | 0 | 25.4 | 0 | 0 | 27 | 0 | 0 | 26.8 | 0 | 0 | 0 | 0 | 0
2026-04-11 02:23 | 669 |  | 665.9 | 668.1 | 0 | 0 | 0 | 0 | 0 | 0 | 0 | 49.9 | 0 | 23351.7 | 3118365 | 0 | 0 | 0 | 0 | 0 | 100 | 0 | 0 | 25.4 | 0 | 0 | 27 | 0 | 0 | 26.8 | 0 | 0 | 0 | 0 | 0
2026-04-11 02:24 | 669 |  | 665.9 | 668.1 | 0 | 0 | 0 | 0 | 0 | 0 | 0 | 49.9 | 0 | 23351.7 | 3118365 | 0 | 0 | 0 | 0 | 0 | 100 | 0 | 0 | 25.4 | 0 | 0 | 27 | 0 | 0 | 26.8 | 0 | 0 | 0 | 0 | 0
2026-04-11 02:25 | 669 |  | 665.9 | 668.1 | 0 | 0 | 0 | 0 | 0 | 0 | 0 | 49.9 | 0 | 23351.7 | 3118365 | 0 | 0 | 0 | 0 | 0 | 100 | 0 | 0 | 25.4 | 0 | 0 | 27 | 0 | 0 | 26.8 | 0 | 0 | 0 | 0 | 0
2026-04-11 02:26 | 669 |  | 665.9 | 668.1 | 0 | 0 | 0 | 0 | 0 | 0 | 0 | 49.9 | 0 | 23351.7 | 3118365 | 0 | 0 | 0 | 0 | 0 | 100 | 0 | 0 | 25.4 | 0 | 0 | 27 | 0 | 0 | 26.8 | 0 | 0 | 0 | 0 | 0
2026-04-11 02:27 | 669 |  | 665.9 | 668.1 | 0 | 0 | 0 | 0 | 0 | 0 | 0 | 49.9 | 0 | 23351.7 | 3118365 | 0 | 0 | 0 | 0 | 0 | 100 | 0 | 0 | 25.4 | 0 | 0 | 27 | 0 | 0 | 26.8 | 0 | 0 | 0 | 0 | 0
2026-04-11 02:28 | 669 |  | 665.9 | 668.1 | 0 | 0 | 0 | 0 | 0 | 0 | 0 | 49.9 | 0 | 23351.7 | 3118365 | 0 | 0 | 0 | 0 | 0 | 100 | 0 | 0 | 25.4 | 0 | 0 | 27 | 0 | 0 | 26.8 | 0 | 0 | 0 | 0 | 0
2026-04-11 02:29 | 669 |  | 665.9 | 668.1 | 0 | 0 | 0 | 0 | 0 | 0 | 0 | 49.9 | 0 | 23351.7 | 3118365 | 0 | 0 | 0 | 0 | 0 | 100 | 0 | 0 | 25.4 | 0 | 0 | 27 | 0 | 0 | 26.8 | 0 | 0 | 0 | 0 | 0
2026-04-11 02:30 | 669 |  | 665.9 | 668.1 | 0 | 0 | 0 | 0 | 0 | 0 | 0 | 49.9 | 0 | 23351.7 | 3118365 | 0 | 0 | 0 | 0 | 0 | 100 | 0 | 0 | 25.4 | 0 | 0 | 27 | 0 | 0 | 26.8 | 0 | 0 | 0 | 0 | 0
2026-04-11 02:31 | 669 |  | 665.9 | 668.1 | 0 | 0 | 0 | 0 | 0 | 0 | 0 | 49.9 | 0 | 23351.7 | 3118365 | 0 | 0 | 0 | 0 | 0 | 100 | 0 | 0 | 25.4 | 0 | 0 | 27 | 0 | 0 | 26.8 | 0 | 0 | 0 | 0 | 0
2026-04-11 02:32 | 669 |  | 665.9 | 668.1 | 0 | 0 | 0 | 0 | 0 | 0 | 0 | 49.9 | 0 | 23351.7 | 3118365 | 0 | 0 | 0 | 0 | 0 | 100 | 0 | 0 | 25.4 | 0 | 0 | 27 | 0 | 0 | 26.8 | 0 | 0 | 0 | 0 | 0
2026-04-11 02:33 | 669 |  | 665.9 | 668.1 | 0 | 0 | 0 | 0 | 0 | 0 | 0 | 49.9 | 0 | 23351.7 | 3118365 | 0 | 0 | 0 | 0 | 0 | 100 | 0 | 0 | 25.4 | 0 | 0 | 27 | 0 | 0 | 26.8 | 0 | 0 | 0 | 0 | 0
2026-04-11 02:34 | 669 |  | 665.9 | 668.1 | 0 | 0 | 0 | 0 | 0 | 0 | 0 | 49.9 | 0 | 23351.7 | 3118365 | 0 | 0 | 0 | 0 | 0 | 100 | 0 | 0 | 25.4 | 0 | 0 | 27 | 0 | 0 | 26.8 | 0 | 0 | 0 | 0 | 0
2026-04-11 02:35 | 669 |  | 665.9 | 668.1 | 0 | 0 | 0 | 0 | 0 | 0 | 0 | 49.9 | 0 | 23351.7 | 3118365 | 0 | 0 | 0 | 0 | 0 | 100 | 0 | 0 | 25.4 | 0 | 0 | 27 | 0 | 0 | 26.8 | 0 | 0 | 0 | 0 | 0
2026-04-11 02:36 | 669 |  | 665.9 | 668.1 | 0 | 0 | 0 | 0 | 0 | 0 | 0 | 49.9 | 0 | 23351.7 | 3118365 | 0 | 0 | 0 | 0 | 0 | 100 | 0 | 0 | 25.4 | 0 | 0 | 27 | 0 | 0 | 26.8 | 0 | 0 | 0 | 0 | 0
2026-04-11 02:37 | 669 |  | 665.9 | 668.1 | 0 | 0 | 0 | 0 | 0 | 0 | 0 | 49.9 | 0 | 23351.7 | 3118365 | 0 | 0 | 0 | 0 | 0 | 100 | 0 | 0 | 25.4 | 0 | 0 | 27 | 0 | 0 | 26.8 | 0 | 0 | 0 | 0 | 0
2026-04-11 02:38 | 669 |  | 665.9 | 668.1 | 0 | 0 | 0 | 0 | 0 | 0 | 0 | 49.9 | 0 | 23351.7 | 3118365 | 0 | 0 | 0 | 0 | 0 | 100 | 0 | 0 | 25.4 | 0 | 0 | 27 | 0 | 0 | 26.8 | 0 | 0 | 0 | 0 | 0
2026-04-11 02:39 | 669 |  | 665.9 | 668.1 | 0 | 0 | 0 | 0 | 0 | 0 | 0 | 49.9 | 0 | 23351.7 | 3118365 | 0 | 0 | 0 | 0 | 0 | 100 | 0 | 0 | 25.4 | 0 | 0 | 27 | 0 | 0 | 26.8 | 0 | 0 | 0 | 0 | 0
2026-04-11 02:40 | 669 |  | 665.9 | 668.1 | 0 | 0 | 0 | 0 | 0 | 0 | 0 | 49.9 | 0 | 23351.7 | 3118365 | 0 | 0 | 0 | 0 | 0 | 100 | 0 | 0 | 25.4 | 0 | 0 | 27 | 0 | 0 | 26.8 | 0 | 0 | 0 | 0 | 0
2026-04-11 02:41 | 669 |  | 665.9 | 668.1 | 0 | 0 | 0 | 0 | 0 | 0 | 0 | 49.9 | 0 | 23351.7 | 3118365 | 0 | 0 | 0 | 0 | 0 | 100 | 0 | 0 | 25.4 | 0 | 0 | 27 | 0 | 0 | 26.8 | 0 | 0 | 0 | 0 | 0
2026-04-11 02:42 | 669 |  | 665.9 | 668.1 | 0 | 0 | 0 | 0 | 0 | 0 | 0 | 49.9 | 0 | 23351.7 | 3118365 | 0 | 0 | 0 | 0 | 0 | 100 | 0 | 0 | 25.4 | 0 | 0 | 27 | 0 | 0 | 26.8 | 0 | 0 | 0 | 0 | 0
2026-04-11 02:43 | 669 |  | 665.9 | 668.1 | 0 | 0 | 0 | 0 | 0 | 0 | 0 | 49.9 | 0 | 23351.7 | 3118365 | 0 | 0 | 0 | 0 | 0 | 100 | 0 | 0 | 25.4 | 0 | 0 | 27 | 0 | 0 | 26.8 | 0 | 0 | 0 | 0 | 0
2026-04-11 02:44 | 669 |  | 665.9 | 668.1 | 0 | 0 | 0 | 0 | 0 | 0 | 0 | 49.9 | 0 | 23351.7 | 3118365 | 0 | 0 | 0 | 0 | 0 | 100 | 0 | 0 | 25.4 | 0 | 0 | 27 | 0 | 0 | 26.8 | 0 | 0 | 0 | 0 | 0
2026-04-11 02:45 | 669 |  | 665.9 | 668.1 | 0 | 0 | 0 | 0 | 0 | 0 | 0 | 49.9 | 0 | 23351.7 | 3118365 | 0 | 0 | 0 | 0 | 0 | 100 | 0 | 0 | 25.4 | 0 | 0 | 27 | 0 | 0 | 26.8 | 0 | 0 | 0 | 0 | 0
2026-04-11 02:46 | 669 |  | 665.9 | 668.1 | 0 | 0 | 0 | 0 | 0 | 0 | 0 | 49.9 | 0 | 23351.7 | 3118365 | 0 | 0 | 0 | 0 | 0 | 100 | 0 | 0 | 25.4 | 0 | 0 | 27 | 0 | 0 | 26.8 | 0 | 0 | 0 | 0 | 0
2026-04-11 02:47 | 669 |  | 665.9 | 668.1 | 0 | 0 | 0 | 0 | 0 | 0 | 0 | 49.9 | 0 | 23351.7 | 3118365 | 0 | 0 | 0 | 0 | 0 | 100 | 0 | 0 | 25.4 | 0 | 0 | 27 | 0 | 0 | 26.8 | 0 | 0 | 0 | 0 | 0
2026-04-11 02:48 | 669 |  | 665.9 | 668.1 | 0 | 0 | 0 | 0 | 0 | 0 | 0 | 49.9 | 0 | 23351.7 | 3118365 | 0 | 0 | 0 | 0 | 0 | 100 | 0 | 0 | 25.4 | 0 | 0 | 27 | 0 | 0 | 26.8 | 0 | 0 | 0 | 0 | 0
2026-04-11 02:49 | 669 |  | 665.9 | 668.1 | 0 | 0 | 0 | 0 | 0 | 0 | 0 | 49.9 | 0 | 23351.7 | 3118365 | 0 | 0 | 0 | 0 | 0 | 100 | 0 | 0 | 25.4 | 0 | 0 | 27 | 0 | 0 | 26.8 | 0 | 0 | 0 | 0 | 0
2026-04-11 02:50 | 669 |  | 665.9 | 668.1 | 0 | 0 | 0 | 0 | 0 | 0 | 0 | 49.9 | 0 | 23351.7 | 3118365 | 0 | 0 | 0 | 0 | 0 | 100 | 0 | 0 | 25.4 | 0 | 0 | 27 | 0 | 0 | 26.8 | 0 | 0 | 0 | 0 | 0
2026-04-11 02:51 | 669 |  | 665.9 | 668.1 | 0 | 0 | 0 | 0 | 0 | 0 | 0 | 49.9 | 0 | 23351.7 | 3118365 | 0 | 0 | 0 | 0 | 0 | 100 | 0 | 0 | 25.4 | 0 | 0 | 27 | 0 | 0 | 26.8 | 0 | 0 | 0 | 0 | 0
2026-04-11 02:52 | 669 |  | 665.9 | 668.1 | 0 | 0 | 0 | 0 | 0 | 0 | 0 | 49.9 | 0 | 23351.7 | 3118365 | 0 | 0 | 0 | 0 | 0 | 100 | 0 | 0 | 25.4 | 0 | 0 | 27 | 0 | 0 | 26.8 | 0 | 0 | 0 | 0 | 0
2026-04-11 02:53 | 669 |  | 665.9 | 668.1 | 0 | 0 | 0 | 0 | 0 | 0 | 0 | 49.9 | 0 | 23351.7 | 3118365 | 0 | 0 | 0 | 0 | 0 | 100 | 0 | 0 | 25.4 | 0 | 0 | 27 | 0 | 0 | 26.8 | 0 | 0 | 0 | 0 | 0
2026-04-11 02:54 | 669 |  | 665.9 | 668.1 | 0 | 0 | 0 | 0 | 0 | 0 | 0 | 49.9 | 0 | 23351.7 | 3118365 | 0 | 0 | 0 | 0 | 0 | 100 | 0 | 0 | 25.4 | 0 | 0 | 27 | 0 | 0 | 26.8 | 0 | 0 | 0 | 0 | 0
2026-04-11 02:55 | 669 |  | 665.9 | 668.1 | 0 | 0 | 0 | 0 | 0 | 0 | 0 | 49.9 | 0 | 23351.7 | 3118365 | 0 | 0 | 0 | 0 | 0 | 100 | 0 | 0 | 25.4 | 0 | 0 | 27 | 0 | 0 | 26.8 | 0 | 0 | 0 | 0 | 0
2026-04-11 02:56 | 669 |  | 665.9 | 668.1 | 0 | 0 | 0 | 0 | 0 | 0 | 0 | 49.9 | 0 | 23351.7 | 3118365 | 0 | 0 | 0 | 0 | 0 | 100 | 0 | 0 | 25.4 | 0 | 0 | 27 | 0 | 0 | 26.8 | 0 | 0 | 0 | 0 | 0
2026-04-11 02:57 | 669 |  | 665.9 | 668.1 | 0 | 0 | 0 | 0 | 0 | 0 | 0 | 49.9 | 0 | 23351.7 | 3118365 | 0 | 0 | 0 | 0 | 0 | 100 | 0 | 0 | 25.4 | 0 | 0 | 27 | 0 | 0 | 26.8 | 0 | 0 | 0 | 0 | 0
2026-04-11 02:58 | 669 |  | 665.9 | 668.1 | 0 | 0 | 0 | 0 | 0 | 0 | 0 | 49.9 | 0 | 23351.7 | 3118365 | 0 | 0 | 0 | 0 | 0 | 100 | 0 | 0 | 25.4 | 0 | 0 | 27 | 0 | 0 | 26.8 | 0 | 0 | 0 | 0 | 0
2026-04-11 02:59 | 669 |  | 665.9 | 668.1 | 0 | 0 | 0 | 0 | 0 | 0 | 0 | 49.9 | 0 | 23351.7 | 3118365 | 0 | 0 | 0 | 0 | 0 | 100 | 0 | 0 | 25.4 | 0 | 0 | 27 | 0 | 0 | 26.8 | 0 | 0 | 0 | 0 | 0
2026-04-11 03:00 | 669 |  | 665.9 | 668.1 | 0 | 0 | 0 | 0 | 0 | 0 | 0 | 49.9 | 0 | 23351.7 | 3118365 | 0 | 0 | 0 | 0 | 0 | 100 | 0 | 0 | 25.4 | 0 | 0 | 27 | 0 | 0 | 26.8 | 0 | 0 | 0 | 0 | 0
2026-04-11 03:01 | 669 |  | 665.9 | 668.1 | 0 | 0 | 0 | 0 | 0 | 0 | 0 | 49.9 | 0 | 23351.7 | 3118365 | 0 | 0 | 0 | 0 | 0 | 100 | 0 | 0 | 25.4 | 0 | 0 | 27 | 0 | 0 | 26.8 | 0 | 0 | 0 | 0 | 0
2026-04-11 03:02 | 669 |  | 665.9 | 668.1 | 0 | 0 | 0 | 0 | 0 | 0 | 0 | 49.9 | 0 | 23351.7 | 3118365 | 0 | 0 | 0 | 0 | 0 | 100 | 0 | 0 | 25.4 | 0 | 0 | 27 | 0 | 0 | 26.8 | 0 | 0 | 0 | 0 | 0
2026-04-11 03:03 | 669 |  | 665.9 | 668.1 | 0 | 0 | 0 | 0 | 0 | 0 | 0 | 49.9 | 0 | 23351.7 | 3118365 | 0 | 0 | 0 | 0 | 0 | 100 | 0 | 0 | 25.4 | 0 | 0 | 27 | 0 | 0 | 26.8 | 0 | 0 | 0 | 0 | 0
2026-04-11 03:04 | 669 |  | 665.9 | 668.1 | 0 | 0 | 0 | 0 | 0 | 0 | 0 | 49.9 | 0 | 23351.7 | 3118365 | 0 | 0 | 0 | 0 | 0 | 100 | 0 | 0 | 25.4 | 0 | 0 | 27 | 0 | 0 | 26.8 | 0 | 0 | 0 | 0 | 0
2026-04-11 03:05 | 669 |  | 665.9 | 668.1 | 0 | 0 | 0 | 0 | 0 | 0 | 0 | 49.9 | 0 | 23351.7 | 3118365 | 0 | 0 | 0 | 0 | 0 | 100 | 0 | 0 | 25.4 | 0 | 0 | 27 | 0 | 0 | 26.8 | 0 | 0 | 0 | 0 | 0
2026-04-11 03:06 | 669 |  | 665.9 | 668.1 | 0 | 0 | 0 | 0 | 0 | 0 | 0 | 49.9 | 0 | 23351.7 | 3118365 | 0 | 0 | 0 | 0 | 0 | 100 | 0 | 0 | 25.4 | 0 | 0 | 27 | 0 | 0 | 26.8 | 0 | 0 | 0 | 0 | 0
2026-04-11 03:07 | 669 |  | 665.9 | 668.1 | 0 | 0 | 0 | 0 | 0 | 0 | 0 | 49.9 | 0 | 23351.7 | 3118365 | 0 | 0 | 0 | 0 | 0 | 100 | 0 | 0 | 25.4 | 0 | 0 | 27 | 0 | 0 | 26.8 | 0 | 0 | 0 | 0 | 0
2026-04-11 03:08 | 669 |  | 665.9 | 668.1 | 0 | 0 | 0 | 0 | 0 | 0 | 0 | 49.9 | 0 | 23351.7 | 3118365 | 0 | 0 | 0 | 0 | 0 | 100 | 0 | 0 | 25.4 | 0 | 0 | 27 | 0 | 0 | 26.8 | 0 | 0 | 0 | 0 | 0
2026-04-11 03:09 | 669 |  | 665.9 | 668.1 | 0 | 0 | 0 | 0 | 0 | 0 | 0 | 49.9 | 0 | 23351.7 | 3118365 | 0 | 0 | 0 | 0 | 0 | 100 | 0 | 0 | 25.4 | 0 | 0 | 27 | 0 | 0 | 26.8 | 0 | 0 | 0 | 0 | 0
2026-04-11 03:10 | 669 |  | 665.9 | 668.1 | 0 | 0 | 0 | 0 | 0 | 0 | 0 | 49.9 | 0 | 23351.7 | 3118365 | 0 | 0 | 0 | 0 | 0 | 100 | 0 | 0 | 25.4 | 0 | 0 | 27 | 0 | 0 | 26.8 | 0 | 0 | 0 | 0 | 0
2026-04-11 03:11 | 669 |  | 665.9 | 668.1 | 0 | 0 | 0 | 0 | 0 | 0 | 0 | 49.9 | 0 | 23351.7 | 3118365 | 0 | 0 | 0 | 0 | 0 | 100 | 0 | 0 | 25.4 | 0 | 0 | 27 | 0 | 0 | 26.8 | 0 | 0 | 0 | 0 | 0
2026-04-11 03:12 | 669 |  | 665.9 | 668.1 | 0 | 0 | 0 | 0 | 0 | 0 | 0 | 49.9 | 0 | 23351.7 | 3118365 | 0 | 0 | 0 | 0 | 0 | 100 | 0 | 0 | 25.4 | 0 | 0 | 27 | 0 | 0 | 26.8 | 0 | 0 | 0 | 0 | 0
2026-04-11 03:13 | 669 |  | 665.9 | 668.1 | 0 | 0 | 0 | 0 | 0 | 0 | 0 | 49.9 | 0 | 23351.7 | 3118365 | 0 | 0 | 0 | 0 | 0 | 100 | 0 | 0 | 25.4 | 0 | 0 | 27 | 0 | 0 | 26.8 | 0 | 0 | 0 | 0 | 0
2026-04-11 03:14 | 669 |  | 665.9 | 668.1 | 0 | 0 | 0 | 0 | 0 | 0 | 0 | 49.9 | 0 | 23351.7 | 3118365 | 0 | 0 | 0 | 0 | 0 | 100 | 0 | 0 | 25.4 | 0 | 0 | 27 | 0 | 0 | 26.8 | 0 | 0 | 0 | 0 | 0
2026-04-11 03:15 | 669 |  | 665.9 | 668.1 | 0 | 0 | 0 | 0 | 0 | 0 | 0 | 49.9 | 0 | 23351.7 | 3118365 | 0 | 0 | 0 | 0 | 0 | 100 | 0 | 0 | 25.4 | 0 | 0 | 27 | 0 | 0 | 26.8 | 0 | 0 | 0 | 0 | 0
2026-04-11 03:16 | 669 |  | 665.9 | 668.1 | 0 | 0 | 0 | 0 | 0 | 0 | 0 | 49.9 | 0 | 23351.7 | 3118365 | 0 | 0 | 0 | 0 | 0 | 100 | 0 | 0 | 25.4 | 0 | 0 | 27 | 0 | 0 | 26.8 | 0 | 0 | 0 | 0 | 0
2026-04-11 03:17 | 669 |  | 665.9 | 668.1 | 0 | 0 | 0 | 0 | 0 | 0 | 0 | 49.9 | 0 | 23351.7 | 3118365 | 0 | 0 | 0 | 0 | 0 | 100 | 0 | 0 | 25.4 | 0 | 0 | 27 | 0 | 0 | 26.8 | 0 | 0 | 0 | 0 | 0
2026-04-11 03:18 | 669 |  | 665.9 | 668.1 | 0 | 0 | 0 | 0 | 0 | 0 | 0 | 49.9 | 0 | 23351.7 | 3118365 | 0 | 0 | 0 | 0 | 0 | 100 | 0 | 0 | 25.4 | 0 | 0 | 27 | 0 | 0 | 26.8 | 0 | 0 | 0 | 0 | 0
2026-04-11 03:19 | 669 |  | 665.9 | 668.1 | 0 | 0 | 0 | 0 | 0 | 0 | 0 | 49.9 | 0 | 23351.7 | 3118365 | 0 | 0 | 0 | 0 | 0 | 100 | 0 | 0 | 25.4 | 0 | 0 | 27 | 0 | 0 | 26.8 | 0 | 0 | 0 | 0 | 0
2026-04-11 03:20 | 669 |  | 665.9 | 668.1 | 0 | 0 | 0 | 0 | 0 | 0 | 0 | 49.9 | 0 | 23351.7 | 3118365 | 0 | 0 | 0 | 0 | 0 | 100 | 0 | 0 | 25.4 | 0 | 0 | 27 | 0 | 0 | 26.8 | 0 | 0 | 0 | 0 | 0
2026-04-11 03:21 | 669 |  | 665.9 | 668.1 | 0 | 0 | 0 | 0 | 0 | 0 | 0 | 49.9 | 0 | 23351.7 | 3118365 | 0 | 0 | 0 | 0 | 0 | 100 | 0 | 0 | 25.4 | 0 | 0 | 27 | 0 | 0 | 26.8 | 0 | 0 | 0 | 0 | 0
2026-04-11 03:22 | 669 |  | 665.9 | 668.1 | 0 | 0 | 0 | 0 | 0 | 0 | 0 | 49.9 | 0 | 23351.7 | 3118365 | 0 | 0 | 0 | 0 | 0 | 100 | 0 | 0 | 25.4 | 0 | 0 | 27 | 0 | 0 | 26.8 | 0 | 0 | 0 | 0 | 0
2026-04-11 03:23 | 669 |  | 665.9 | 668.1 | 0 | 0 | 0 | 0 | 0 | 0 | 0 | 49.9 | 0 | 23351.7 | 3118365 | 0 | 0 | 0 | 0 | 0 | 100 | 0 | 0 | 25.4 | 0 | 0 | 27 | 0 | 0 | 26.8 | 0 | 0 | 0 | 0 | 0
2026-04-11 03:24 | 669 |  | 665.9 | 668.1 | 0 | 0 | 0 | 0 | 0 | 0 | 0 | 49.9 | 0 | 23351.7 | 3118365 | 0 | 0 | 0 | 0 | 0 | 100 | 0 | 0 | 25.4 | 0 | 0 | 27 | 0 | 0 | 26.8 | 0 | 0 | 0 | 0 | 0
2026-04-11 03:25 | 669 |  | 665.9 | 668.1 | 0 | 0 | 0 | 0 | 0 | 0 | 0 | 49.9 | 0 | 23351.7 | 3118365 | 0 | 0 | 0 | 0 | 0 | 100 | 0 | 0 | 25.4 | 0 | 0 | 27 | 0 | 0 | 26.8 | 0 | 0 | 0 | 0 | 0
2026-04-11 03:26 | 669 |  | 665.9 | 668.1 | 0 | 0 | 0 | 0 | 0 | 0 | 0 | 49.9 | 0 | 23351.7 | 3118365 | 0 | 0 | 0 | 0 | 0 | 100 | 0 | 0 | 25.4 | 0 | 0 | 27 | 0 | 0 | 26.8 | 0 | 0 | 0 | 0 | 0
2026-04-11 03:27 | 669 |  | 665.9 | 668.1 | 0 | 0 | 0 | 0 | 0 | 0 | 0 | 49.9 | 0 | 23351.7 | 3118365 | 0 | 0 | 0 | 0 | 0 | 100 | 0 | 0 | 25.4 | 0 | 0 | 27 | 0 | 0 | 26.8 | 0 | 0 | 0 | 0 | 0
2026-04-11 03:28 | 669 |  | 665.9 | 668.1 | 0 | 0 | 0 | 0 | 0 | 0 | 0 | 49.9 | 0 | 23351.7 | 3118365 | 0 | 0 | 0 | 0 | 0 | 100 | 0 | 0 | 25.4 | 0 | 0 | 27 | 0 | 0 | 26.8 | 0 | 0 | 0 | 0 | 0
2026-04-11 03:29 | 669 |  | 665.9 | 668.1 | 0 | 0 | 0 | 0 | 0 | 0 | 0 | 49.9 | 0 | 23351.7 | 3118365 | 0 | 0 | 0 | 0 | 0 | 100 | 0 | 0 | 25.4 | 0 | 0 | 27 | 0 | 0 | 26.8 | 0 | 0 | 0 | 0 | 0
2026-04-11 03:30 | 669 |  | 665.9 | 668.1 | 0 | 0 | 0 | 0 | 0 | 0 | 0 | 49.9 | 0 | 23351.7 | 3118365 | 0 | 0 | 0 | 0 | 0 | 100 | 0 | 0 | 25.4 | 0 | 0 | 27 | 0 | 0 | 26.8 | 0 | 0 | 0 | 0 | 0
2026-04-11 03:31 | 669 |  | 665.9 | 668.1 | 0 | 0 | 0 | 0 | 0 | 0 | 0 | 49.9 | 0 | 23351.7 | 3118365 | 0 | 0 | 0 | 0 | 0 | 100 | 0 | 0 | 25.4 | 0 | 0 | 27 | 0 | 0 | 26.8 | 0 | 0 | 0 | 0 | 0
2026-04-11 03:32 | 669 |  | 665.9 | 668.1 | 0 | 0 | 0 | 0 | 0 | 0 | 0 | 49.9 | 0 | 23351.7 | 3118365 | 0 | 0 | 0 | 0 | 0 | 100 | 0 | 0 | 25.4 | 0 | 0 | 27 | 0 | 0 | 26.8 | 0 | 0 | 0 | 0 | 0
2026-04-11 03:33 | 669 |  | 665.9 | 668.1 | 0 | 0 | 0 | 0 | 0 | 0 | 0 | 49.9 | 0 | 23351.7 | 3118365 | 0 | 0 | 0 | 0 | 0 | 100 | 0 | 0 | 25.4 | 0 | 0 | 27 | 0 | 0 | 26.8 | 0 | 0 | 0 | 0 | 0
2026-04-11 03:34 | 669 |  | 665.9 | 668.1 | 0 | 0 | 0 | 0 | 0 | 0 | 0 | 49.9 | 0 | 23351.7 | 3118365 | 0 | 0 | 0 | 0 | 0 | 100 | 0 | 0 | 25.4 | 0 | 0 | 27 | 0 | 0 | 26.8 | 0 | 0 | 0 | 0 | 0
2026-04-11 03:35 | 669 |  | 665.9 | 668.1 | 0 | 0 | 0 | 0 | 0 | 0 | 0 | 49.9 | 0 | 23351.7 | 3118365 | 0 | 0 | 0 | 0 | 0 | 100 | 0 | 0 | 25.4 | 0 | 0 | 27 | 0 | 0 | 26.8 | 0 | 0 | 0 | 0 | 0
2026-04-11 03:36 | 669 |  | 665.9 | 668.1 | 0 | 0 | 0 | 0 | 0 | 0 | 0 | 49.9 | 0 | 23351.7 | 3118365 | 0 | 0 | 0 | 0 | 0 | 100 | 0 | 0 | 25.4 | 0 | 0 | 27 | 0 | 0 | 26.8 | 0 | 0 | 0 | 0 | 0
2026-04-11 03:37 | 669 |  | 665.9 | 668.1 | 0 | 0 | 0 | 0 | 0 | 0 | 0 | 49.9 | 0 | 23351.7 | 3118365 | 0 | 0 | 0 | 0 | 0 | 100 | 0 | 0 | 25.4 | 0 | 0 | 27 | 0 | 0 | 26.8 | 0 | 0 | 0 | 0 | 0
2026-04-11 03:38 | 669 |  | 665.9 | 668.1 | 0 | 0 | 0 | 0 | 0 | 0 | 0 | 49.9 | 0 | 23351.7 | 3118365 | 0 | 0 | 0 | 0 | 0 | 100 | 0 | 0 | 25.4 | 0 | 0 | 27 | 0 | 0 | 26.8 | 0 | 0 | 0 | 0 | 0
2026-04-11 03:39 | 669 |  | 665.9 | 668.1 | 0 | 0 | 0 | 0 | 0 | 0 | 0 | 49.9 | 0 | 23351.7 | 3118365 | 0 | 0 | 0 | 0 | 0 | 100 | 0 | 0 | 25.4 | 0 | 0 | 27 | 0 | 0 | 26.8 | 0 | 0 | 0 | 0 | 0
2026-04-11 03:40 | 669 |  | 665.9 | 668.1 | 0 | 0 | 0 | 0 | 0 | 0 | 0 | 49.9 | 0 | 23351.7 | 3118365 | 0 | 0 | 0 | 0 | 0 | 100 | 0 | 0 | 25.4 | 0 | 0 | 27 | 0 | 0 | 26.8 | 0 | 0 | 0 | 0 | 0
2026-04-11 03:41 | 669 |  | 665.9 | 668.1 | 0 | 0 | 0 | 0 | 0 | 0 | 0 | 49.9 | 0 | 23351.7 | 3118365 | 0 | 0 | 0 | 0 | 0 | 100 | 0 | 0 | 25.4 | 0 | 0 | 27 | 0 | 0 | 26.8 | 0 | 0 | 0 | 0 | 0
2026-04-11 03:42 | 669 |  | 665.9 | 668.1 | 0 | 0 | 0 | 0 | 0 | 0 | 0 | 49.9 | 0 | 23351.7 | 3118365 | 0 | 0 | 0 | 0 | 0 | 100 | 0 | 0 | 25.4 | 0 | 0 | 27 | 0 | 0 | 26.8 | 0 | 0 | 0 | 0 | 0
2026-04-11 03:43 | 669 |  | 665.9 | 668.1 | 0 | 0 | 0 | 0 | 0 | 0 | 0 | 49.9 | 0 | 23351.7 | 3118365 | 0 | 0 | 0 | 0 | 0 | 100 | 0 | 0 | 25.4 | 0 | 0 | 27 | 0 | 0 | 26.8 | 0 | 0 | 0 | 0 | 0
2026-04-11 03:44 | 669 |  | 665.9 | 668.1 | 0 | 0 | 0 | 0 | 0 | 0 | 0 | 49.9 | 0 | 23351.7 | 3118365 | 0 | 0 | 0 | 0 | 0 | 100 | 0 | 0 | 25.4 | 0 | 0 | 27 | 0 | 0 | 26.8 | 0 | 0 | 0 | 0 | 0
2026-04-11 03:45 | 669 |  | 665.9 | 668.1 | 0 | 0 | 0 | 0 | 0 | 0 | 0 | 49.9 | 0 | 23351.7 | 3118365 | 0 | 0 | 0 | 0 | 0 | 100 | 0 | 0 | 25.4 | 0 | 0 | 27 | 0 | 0 | 26.8 | 0 | 0 | 0 | 0 | 0
2026-04-11 03:46 | 669 |  | 665.9 | 668.1 | 0 | 0 | 0 | 0 | 0 | 0 | 0 | 49.9 | 0 | 23351.7 | 3118365 | 0 | 0 | 0 | 0 | 0 | 100 | 0 | 0 | 25.4 | 0 | 0 | 27 | 0 | 0 | 26.8 | 0 | 0 | 0 | 0 | 0
2026-04-11 03:47 | 669 |  | 665.9 | 668.1 | 0 | 0 | 0 | 0 | 0 | 0 | 0 | 49.9 | 0 | 23351.7 | 3118365 | 0 | 0 | 0 | 0 | 0 | 100 | 0 | 0 | 25.4 | 0 | 0 | 27 | 0 | 0 | 26.8 | 0 | 0 | 0 | 0 | 0
2026-04-11 03:48 | 669 |  | 665.9 | 668.1 | 0 | 0 | 0 | 0 | 0 | 0 | 0 | 49.9 | 0 | 23351.7 | 3118365 | 0 | 0 | 0 | 0 | 0 | 100 | 0 | 0 | 25.4 | 0 | 0 | 27 | 0 | 0 | 26.8 | 0 | 0 | 0 | 0 | 0
2026-04-11 03:49 | 669 |  | 665.9 | 668.1 | 0 | 0 | 0 | 0 | 0 | 0 | 0 | 49.9 | 0 | 23351.7 | 3118365 | 0 | 0 | 0 | 0 | 0 | 100 | 0 | 0 | 25.4 | 0 | 0 | 27 | 0 | 0 | 26.8 | 0 | 0 | 0 | 0 | 0
2026-04-11 03:50 | 669 |  | 665.9 | 668.1 | 0 | 0 | 0 | 0 | 0 | 0 | 0 | 49.9 | 0 | 23351.7 | 3118365 | 0 | 0 | 0 | 0 | 0 | 100 | 0 | 0 | 25.4 | 0 | 0 | 27 | 0 | 0 | 26.8 | 0 | 0 | 0 | 0 | 0
2026-04-11 03:51 | 669 |  | 665.9 | 668.1 | 0 | 0 | 0 | 0 | 0 | 0 | 0 | 49.9 | 0 | 23351.7 | 3118365 | 0 | 0 | 0 | 0 | 0 | 100 | 0 | 0 | 25.4 | 0 | 0 | 27 | 0 | 0 | 26.8 | 0 | 0 | 0 | 0 | 0
2026-04-11 03:52 | 669 |  | 665.9 | 668.1 | 0 | 0 | 0 | 0 | 0 | 0 | 0 | 49.9 | 0 | 23351.7 | 3118365 | 0 | 0 | 0 | 0 | 0 | 100 | 0 | 0 | 25.4 | 0 | 0 | 27 | 0 | 0 | 26.8 | 0 | 0 | 0 | 0 | 0
2026-04-11 03:53 | 669 |  | 665.9 | 668.1 | 0 | 0 | 0 | 0 | 0 | 0 | 0 | 49.9 | 0 | 23351.7 | 3118365 | 0 | 0 | 0 | 0 | 0 | 100 | 0 | 0 | 25.4 | 0 | 0 | 27 | 0 | 0 | 26.8 | 0 | 0 | 0 | 0 | 0
2026-04-11 03:54 | 669 |  | 665.9 | 668.1 | 0 | 0 | 0 | 0 | 0 | 0 | 0 | 49.9 | 0 | 23351.7 | 3118365 | 0 | 0 | 0 | 0 | 0 | 100 | 0 | 0 | 25.4 | 0 | 0 | 27 | 0 | 0 | 26.8 | 0 | 0 | 0 | 0 | 0
2026-04-11 03:55 | 669 |  | 665.9 | 668.1 | 0 | 0 | 0 | 0 | 0 | 0 | 0 | 49.9 | 0 | 23351.7 | 3118365 | 0 | 0 | 0 | 0 | 0 | 100 | 0 | 0 | 25.4 | 0 | 0 | 27 | 0 | 0 | 26.8 | 0 | 0 | 0 | 0 | 0
2026-04-11 03:56 | 669 |  | 665.9 | 668.1 | 0 | 0 | 0 | 0 | 0 | 0 | 0 | 49.9 | 0 | 23351.7 | 3118365 | 0 | 0 | 0 | 0 | 0 | 100 | 0 | 0 | 25.4 | 0 | 0 | 27 | 0 | 0 | 26.8 | 0 | 0 | 0 | 0 | 0
2026-04-11 03:57 | 669 |  | 665.9 | 668.1 | 0 | 0 | 0 | 0 | 0 | 0 | 0 | 49.9 | 0 | 23351.7 | 3118365 | 0 | 0 | 0 | 0 | 0 | 100 | 0 | 0 | 25.4 | 0 | 0 | 27 | 0 | 0 | 26.8 | 0 | 0 | 0 | 0 | 0
2026-04-11 03:58 | 669 |  | 665.9 | 668.1 | 0 | 0 | 0 | 0 | 0 | 0 | 0 | 49.9 | 0 | 23351.7 | 3118365 | 0 | 0 | 0 | 0 | 0 | 100 | 0 | 0 | 25.4 | 0 | 0 | 27 | 0 | 0 | 26.8 | 0 | 0 | 0 | 0 | 0
2026-04-11 03:59 | 669 |  | 665.9 | 668.1 | 0 | 0 | 0 | 0 | 0 | 0 | 0 | 49.9 | 0 | 23351.7 | 3118365 | 0 | 0 | 0 | 0 | 0 | 100 | 0 | 0 | 25.4 | 0 | 0 | 27 | 0 | 0 | 26.8 | 0 | 0 | 0 | 0 | 0
2026-04-11 04:00 | 669 |  | 665.9 | 668.1 | 0 | 0 | 0 | 0 | 0 | 0 | 0 | 49.9 | 0 | 23351.7 | 3118365 | 0 | 0 | 0 | 0 | 0 | 100 | 0 | 0 | 25.4 | 0 | 0 | 27 | 0 | 0 | 26.8 | 0 | 0 | 0 | 0 | 0
2026-04-11 04:01 | 669 |  | 665.9 | 668.1 | 0 | 0 | 0 | 0 | 0 | 0 | 0 | 49.9 | 0 | 23351.7 | 3118365 | 0 | 0 | 0 | 0 | 0 | 100 | 0 | 0 | 25.4 | 0 | 0 | 27 | 0 | 0 | 26.8 | 0 | 0 | 0 | 0 | 0
2026-04-11 04:02 | 669 |  | 665.9 | 668.1 | 0 | 0 | 0 | 0 | 0 | 0 | 0 | 49.9 | 0 | 23351.7 | 3118365 | 0 | 0 | 0 | 0 | 0 | 100 | 0 | 0 | 25.4 | 0 | 0 | 27 | 0 | 0 | 26.8 | 0 | 0 | 0 | 0 | 0
2026-04-11 04:03 | 669 |  | 665.9 | 668.1 | 0 | 0 | 0 | 0 | 0 | 0 | 0 | 49.9 | 0 | 23351.7 | 3118365 | 0 | 0 | 0 | 0 | 0 | 100 | 0 | 0 | 25.4 | 0 | 0 | 27 | 0 | 0 | 26.8 | 0 | 0 | 0 | 0 | 0
2026-04-11 04:04 | 669 |  | 665.9 | 668.1 | 0 | 0 | 0 | 0 | 0 | 0 | 0 | 49.9 | 0 | 23351.7 | 3118365 | 0 | 0 | 0 | 0 | 0 | 100 | 0 | 0 | 25.4 | 0 | 0 | 27 | 0 | 0 | 26.8 | 0 | 0 | 0 | 0 | 0
2026-04-11 04:05 | 669 |  | 665.9 | 668.1 | 0 | 0 | 0 | 0 | 0 | 0 | 0 | 49.9 | 0 | 23351.7 | 3118365 | 0 | 0 | 0 | 0 | 0 | 100 | 0 | 0 | 25.4 | 0 | 0 | 27 | 0 | 0 | 26.8 | 0 | 0 | 0 | 0 | 0
2026-04-11 04:06 | 669 |  | 665.9 | 668.1 | 0 | 0 | 0 | 0 | 0 | 0 | 0 | 49.9 | 0 | 23351.7 | 3118365 | 0 | 0 | 0 | 0 | 0 | 100 | 0 | 0 | 25.4 | 0 | 0 | 27 | 0 | 0 | 26.8 | 0 | 0 | 0 | 0 | 0
2026-04-11 04:07 | 669 |  | 665.9 | 668.1 | 0 | 0 | 0 | 0 | 0 | 0 | 0 | 49.9 | 0 | 23351.7 | 3118365 | 0 | 0 | 0 | 0 | 0 | 100 | 0 | 0 | 25.4 | 0 | 0 | 27 | 0 | 0 | 26.8 | 0 | 0 | 0 | 0 | 0
2026-04-11 04:08 | 669 |  | 665.9 | 668.1 | 0 | 0 | 0 | 0 | 0 | 0 | 0 | 49.9 | 0 | 23351.7 | 3118365 | 0 | 0 | 0 | 0 | 0 | 100 | 0 | 0 | 25.4 | 0 | 0 | 27 | 0 | 0 | 26.8 | 0 | 0 | 0 | 0 | 0
2026-04-11 04:09 | 669 |  | 665.9 | 668.1 | 0 | 0 | 0 | 0 | 0 | 0 | 0 | 49.9 | 0 | 23351.7 | 3118365 | 0 | 0 | 0 | 0 | 0 | 100 | 0 | 0 | 25.4 | 0 | 0 | 27 | 0 | 0 | 26.8 | 0 | 0 | 0 | 0 | 0
2026-04-11 04:10 | 669 |  | 665.9 | 668.1 | 0 | 0 | 0 | 0 | 0 | 0 | 0 | 49.9 | 0 | 23351.7 | 3118365 | 0 | 0 | 0 | 0 | 0 | 100 | 0 | 0 | 25.4 | 0 | 0 | 27 | 0 | 0 | 26.8 | 0 | 0 | 0 | 0 | 0
2026-04-11 04:11 | 669 |  | 665.9 | 668.1 | 0 | 0 | 0 | 0 | 0 | 0 | 0 | 49.9 | 0 | 23351.7 | 3118365 | 0 | 0 | 0 | 0 | 0 | 100 | 0 | 0 | 25.4 | 0 | 0 | 27 | 0 | 0 | 26.8 | 0 | 0 | 0 | 0 | 0
2026-04-11 04:12 | 669 |  | 665.9 | 668.1 | 0 | 0 | 0 | 0 | 0 | 0 | 0 | 49.9 | 0 | 23351.7 | 3118365 | 0 | 0 | 0 | 0 | 0 | 100 | 0 | 0 | 25.4 | 0 | 0 | 27 | 0 | 0 | 26.8 | 0 | 0 | 0 | 0 | 0
2026-04-11 04:13 | 669 |  | 665.9 | 668.1 | 0 | 0 | 0 | 0 | 0 | 0 | 0 | 49.9 | 0 | 23351.7 | 3118365 | 0 | 0 | 0 | 0 | 0 | 100 | 0 | 0 | 25.4 | 0 | 0 | 27 | 0 | 0 | 26.8 | 0 | 0 | 0 | 0 | 0
2026-04-11 04:14 | 669 |  | 665.9 | 668.1 | 0 | 0 | 0 | 0 | 0 | 0 | 0 | 49.9 | 0 | 23351.7 | 3118365 | 0 | 0 | 0 | 0 | 0 | 100 | 0 | 0 | 25.4 | 0 | 0 | 27 | 0 | 0 | 26.8 | 0 | 0 | 0 | 0 | 0
2026-04-11 04:15 | 669 |  | 665.9 | 668.1 | 0 | 0 | 0 | 0 | 0 | 0 | 0 | 49.9 | 0 | 23351.7 | 3118365 | 0 | 0 | 0 | 0 | 0 | 100 | 0 | 0 | 25.4 | 0 | 0 | 27 | 0 | 0 | 26.8 | 0 | 0 | 0 | 0 | 0
2026-04-11 04:16 | 669 |  | 665.9 | 668.1 | 0 | 0 | 0 | 0 | 0 | 0 | 0 | 49.9 | 0 | 23351.7 | 3118365 | 0 | 0 | 0 | 0 | 0 | 100 | 0 | 0 | 25.4 | 0 | 0 | 27 | 0 | 0 | 26.8 | 0 | 0 | 0 | 0 | 0
2026-04-11 04:17 | 669 |  | 665.9 | 668.1 | 0 | 0 | 0 | 0 | 0 | 0 | 0 | 49.9 | 0 | 23351.7 | 3118365 | 0 | 0 | 0 | 0 | 0 | 100 | 0 | 0 | 25.4 | 0 | 0 | 27 | 0 | 0 | 26.8 | 0 | 0 | 0 | 0 | 0
2026-04-11 04:18 | 669 |  | 665.9 | 668.1 | 0 | 0 | 0 | 0 | 0 | 0 | 0 | 49.9 | 0 | 23351.7 | 3118365 | 0 | 0 | 0 | 0 | 0 | 100 | 0 | 0 | 25.4 | 0 | 0 | 27 | 0 | 0 | 26.8 | 0 | 0 | 0 | 0 | 0
2026-04-11 04:19 | 669 |  | 665.9 | 668.1 | 0 | 0 | 0 | 0 | 0 | 0 | 0 | 49.9 | 0 | 23351.7 | 3118365 | 0 | 0 | 0 | 0 | 0 | 100 | 0 | 0 | 25.4 | 0 | 0 | 27 | 0 | 0 | 26.8 | 0 | 0 | 0 | 0 | 0
2026-04-11 04:20 | 669 |  | 665.9 | 668.1 | 0 | 0 | 0 | 0 | 0 | 0 | 0 | 49.9 | 0 | 23351.7 | 3118365 | 0 | 0 | 0 | 0 | 0 | 100 | 0 | 0 | 25.4 | 0 | 0 | 27 | 0 | 0 | 26.8 | 0 | 0 | 0 | 0 | 0
2026-04-11 04:21 | 669 |  | 665.9 | 668.1 | 0 | 0 | 0 | 0 | 0 | 0 | 0 | 49.9 | 0 | 23351.7 | 3118365 | 0 | 0 | 0 | 0 | 0 | 100 | 0 | 0 | 25.4 | 0 | 0 | 27 | 0 | 0 | 26.8 | 0 | 0 | 0 | 0 | 0
2026-04-11 04:22 | 669 |  | 665.9 | 668.1 | 0 | 0 | 0 | 0 | 0 | 0 | 0 | 49.9 | 0 | 23351.7 | 3118365 | 0 | 0 | 0 | 0 | 0 | 100 | 0 | 0 | 25.4 | 0 | 0 | 27 | 0 | 0 | 26.8 | 0 | 0 | 0 | 0 | 0
2026-04-11 04:23 | 669 |  | 665.9 | 668.1 | 0 | 0 | 0 | 0 | 0 | 0 | 0 | 49.9 | 0 | 23351.7 | 3118365 | 0 | 0 | 0 | 0 | 0 | 100 | 0 | 0 | 25.4 | 0 | 0 | 27 | 0 | 0 | 26.8 | 0 | 0 | 0 | 0 | 0
2026-04-11 04:24 | 669 |  | 665.9 | 668.1 | 0 | 0 | 0 | 0 | 0 | 0 | 0 | 49.9 | 0 | 23351.7 | 3118365 | 0 | 0 | 0 | 0 | 0 | 100 | 0 | 0 | 25.4 | 0 | 0 | 27 | 0 | 0 | 26.8 | 0 | 0 | 0 | 0 | 0
2026-04-11 04:25 | 669 |  | 665.9 | 668.1 | 0 | 0 | 0 | 0 | 0 | 0 | 0 | 49.9 | 0 | 23351.7 | 3118365 | 0 | 0 | 0 | 0 | 0 | 100 | 0 | 0 | 25.4 | 0 | 0 | 27 | 0 | 0 | 26.8 | 0 | 0 | 0 | 0 | 0
2026-04-11 04:26 | 669 |  | 665.9 | 668.1 | 0 | 0 | 0 | 0 | 0 | 0 | 0 | 49.9 | 0 | 23351.7 | 3118365 | 0 | 0 | 0 | 0 | 0 | 100 | 0 | 0 | 25.4 | 0 | 0 | 27 | 0 | 0 | 26.8 | 0 | 0 | 0 | 0 | 0
2026-04-11 04:27 | 669 |  | 665.9 | 668.1 | 0 | 0 | 0 | 0 | 0 | 0 | 0 | 49.9 | 0 | 23351.7 | 3118365 | 0 | 0 | 0 | 0 | 0 | 100 | 0 | 0 | 25.4 | 0 | 0 | 27 | 0 | 0 | 26.8 | 0 | 0 | 0 | 0 | 0
2026-04-11 04:28 | 669 |  | 665.9 | 668.1 | 0 | 0 | 0 | 0 | 0 | 0 | 0 | 49.9 | 0 | 23351.7 | 3118365 | 0 | 0 | 0 | 0 | 0 | 100 | 0 | 0 | 25.4 | 0 | 0 | 27 | 0 | 0 | 26.8 | 0 | 0 | 0 | 0 | 0
2026-04-11 04:29 | 669 |  | 665.9 | 668.1 | 0 | 0 | 0 | 0 | 0 | 0 | 0 | 49.9 | 0 | 23351.7 | 3118365 | 0 | 0 | 0 | 0 | 0 | 100 | 0 | 0 | 25.4 | 0 | 0 | 27 | 0 | 0 | 26.8 | 0 | 0 | 0 | 0 | 0
2026-04-11 04:30 | 669 |  | 665.9 | 668.1 | 0 | 0 | 0 | 0 | 0 | 0 | 0 | 49.9 | 0 | 23351.7 | 3118365 | 0 | 0 | 0 | 0 | 0 | 100 | 0 | 0 | 25.4 | 0 | 0 | 27 | 0 | 0 | 26.8 | 0 | 0 | 0 | 0 | 0
2026-04-11 04:31 | 669 |  | 665.9 | 668.1 | 0 | 0 | 0 | 0 | 0 | 0 | 0 | 49.9 | 0 | 23351.7 | 3118365 | 0 | 0 | 0 | 0 | 0 | 100 | 0 | 0 | 25.4 | 0 | 0 | 27 | 0 | 0 | 26.8 | 0 | 0 | 0 | 0 | 0
2026-04-11 04:32 | 669 |  | 665.9 | 668.1 | 0 | 0 | 0 | 0 | 0 | 0 | 0 | 49.9 | 0 | 23351.7 | 3118365 | 0 | 0 | 0 | 0 | 0 | 100 | 0 | 0 | 25.4 | 0 | 0 | 27 | 0 | 0 | 26.8 | 0 | 0 | 0 | 0 | 0
2026-04-11 04:33 | 669 |  | 665.9 | 668.1 | 0 | 0 | 0 | 0 | 0 | 0 | 0 | 49.9 | 0 | 23351.7 | 3118365 | 0 | 0 | 0 | 0 | 0 | 100 | 0 | 0 | 25.4 | 0 | 0 | 27 | 0 | 0 | 26.8 | 0 | 0 | 0 | 0 | 0
2026-04-11 04:34 | 669 |  | 665.9 | 668.1 | 0 | 0 | 0 | 0 | 0 | 0 | 0 | 49.9 | 0 | 23351.7 | 3118365 | 0 | 0 | 0 | 0 | 0 | 100 | 0 | 0 | 25.4 | 0 | 0 | 27 | 0 | 0 | 26.8 | 0 | 0 | 0 | 0 | 0
2026-04-11 04:35 | 669 |  | 665.9 | 668.1 | 0 | 0 | 0 | 0 | 0 | 0 | 0 | 49.9 | 0 | 23351.7 | 3118365 | 0 | 0 | 0 | 0 | 0 | 100 | 0 | 0 | 25.4 | 0 | 0 | 27 | 0 | 0 | 26.8 | 0 | 0 | 0 | 0 | 0
2026-04-11 04:36 | 669 |  | 665.9 | 668.1 | 0 | 0 | 0 | 0 | 0 | 0 | 0 | 49.9 | 0 | 23351.7 | 3118365 | 0 | 0 | 0 | 0 | 0 | 100 | 0 | 0 | 25.4 | 0 | 0 | 27 | 0 | 0 | 26.8 | 0 | 0 | 0 | 0 | 0
2026-04-11 04:37 | 669 |  | 665.9 | 668.1 | 0 | 0 | 0 | 0 | 0 | 0 | 0 | 49.9 | 0 | 23351.7 | 3118365 | 0 | 0 | 0 | 0 | 0 | 100 | 0 | 0 | 25.4 | 0 | 0 | 27 | 0 | 0 | 26.8 | 0 | 0 | 0 | 0 | 0
2026-04-11 04:38 | 669 |  | 665.9 | 668.1 | 0 | 0 | 0 | 0 | 0 | 0 | 0 | 49.9 | 0 | 23351.7 | 3118365 | 0 | 0 | 0 | 0 | 0 | 100 | 0 | 0 | 25.4 | 0 | 0 | 27 | 0 | 0 | 26.8 | 0 | 0 | 0 | 0 | 0
2026-04-11 04:39 | 669 |  | 665.9 | 668.1 | 0 | 0 | 0 | 0 | 0 | 0 | 0 | 49.9 | 0 | 23351.7 | 3118365 | 0 | 0 | 0 | 0 | 0 | 100 | 0 | 0 | 25.4 | 0 | 0 | 27 | 0 | 0 | 26.8 | 0 | 0 | 0 | 0 | 0
2026-04-11 04:40 | 669 |  | 665.9 | 668.1 | 0 | 0 | 0 | 0 | 0 | 0 | 0 | 49.9 | 0 | 23351.7 | 3118365 | 0 | 0 | 0 | 0 | 0 | 100 | 0 | 0 | 25.4 | 0 | 0 | 27 | 0 | 0 | 26.8 | 0 | 0 | 0 | 0 | 0
2026-04-11 04:41 | 669 |  | 665.9 | 668.1 | 0 | 0 | 0 | 0 | 0 | 0 | 0 | 49.9 | 0 | 23351.7 | 3118365 | 0 | 0 | 0 | 0 | 0 | 100 | 0 | 0 | 25.4 | 0 | 0 | 27 | 0 | 0 | 26.8 | 0 | 0 | 0 | 0 | 0
2026-04-11 04:42 | 669 |  | 665.9 | 668.1 | 0 | 0 | 0 | 0 | 0 | 0 | 0 | 49.9 | 0 | 23351.7 | 3118365 | 0 | 0 | 0 | 0 | 0 | 100 | 0 | 0 | 25.4 | 0 | 0 | 27 | 0 | 0 | 26.8 | 0 | 0 | 0 | 0 | 0
2026-04-11 04:43 | 669 |  | 665.9 | 668.1 | 0 | 0 | 0 | 0 | 0 | 0 | 0 | 49.9 | 0 | 23351.7 | 3118365 | 0 | 0 | 0 | 0 | 0 | 100 | 0 | 0 | 25.4 | 0 | 0 | 27 | 0 | 0 | 26.8 | 0 | 0 | 0 | 0 | 0
2026-04-11 04:44 | 669 |  | 665.9 | 668.1 | 0 | 0 | 0 | 0 | 0 | 0 | 0 | 49.9 | 0 | 23351.7 | 3118365 | 0 | 0 | 0 | 0 | 0 | 100 | 0 | 0 | 25.4 | 0 | 0 | 27 | 0 | 0 | 26.8 | 0 | 0 | 0 | 0 | 0
2026-04-11 04:45 | 669 |  | 665.9 | 668.1 | 0 | 0 | 0 | 0 | 0 | 0 | 0 | 49.9 | 0 | 23351.7 | 3118365 | 0 | 0 | 0 | 0 | 0 | 100 | 0 | 0 | 25.4 | 0 | 0 | 27 | 0 | 0 | 26.8 | 0 | 0 | 0 | 0 | 0
2026-04-11 04:46 | 669 |  | 665.9 | 668.1 | 0 | 0 | 0 | 0 | 0 | 0 | 0 | 49.9 | 0 | 23351.7 | 3118365 | 0 | 0 | 0 | 0 | 0 | 100 | 0 | 0 | 25.4 | 0 | 0 | 27 | 0 | 0 | 26.8 | 0 | 0 | 0 | 0 | 0
2026-04-11 04:47 | 669 |  | 665.9 | 668.1 | 0 | 0 | 0 | 0 | 0 | 0 | 0 | 49.9 | 0 | 23351.7 | 3118365 | 0 | 0 | 0 | 0 | 0 | 100 | 0 | 0 | 25.4 | 0 | 0 | 27 | 0 | 0 | 26.8 | 0 | 0 | 0 | 0 | 0
2026-04-11 04:48 | 669 |  | 665.9 | 668.1 | 0 | 0 | 0 | 0 | 0 | 0 | 0 | 49.9 | 0 | 23351.7 | 3118365 | 0 | 0 | 0 | 0 | 0 | 100 | 0 | 0 | 25.4 | 0 | 0 | 27 | 0 | 0 | 26.8 | 0 | 0 | 0 | 0 | 0
2026-04-11 04:49 | 669 |  | 665.9 | 668.1 | 0 | 0 | 0 | 0 | 0 | 0 | 0 | 49.9 | 0 | 23351.7 | 3118365 | 0 | 0 | 0 | 0 | 0 | 100 | 0 | 0 | 25.4 | 0 | 0 | 27 | 0 | 0 | 26.8 | 0 | 0 | 0 | 0 | 0
2026-04-11 04:50 | 669 |  | 665.9 | 668.1 | 0 | 0 | 0 | 0 | 0 | 0 | 0 | 49.9 | 0 | 23351.7 | 3118365 | 0 | 0 | 0 | 0 | 0 | 100 | 0 | 0 | 25.4 | 0 | 0 | 27 | 0 | 0 | 26.8 | 0 | 0 | 0 | 0 | 0
2026-04-11 04:51 | 669 |  | 665.9 | 668.1 | 0 | 0 | 0 | 0 | 0 | 0 | 0 | 49.9 | 0 | 23351.7 | 3118365 | 0 | 0 | 0 | 0 | 0 | 100 | 0 | 0 | 25.4 | 0 | 0 | 27 | 0 | 0 | 26.8 | 0 | 0 | 0 | 0 | 0
2026-04-11 04:52 | 669 |  | 665.9 | 668.1 | 0 | 0 | 0 | 0 | 0 | 0 | 0 | 49.9 | 0 | 23351.7 | 3118365 | 0 | 0 | 0 | 0 | 0 | 100 | 0 | 0 | 25.4 | 0 | 0 | 27 | 0 | 0 | 26.8 | 0 | 0 | 0 | 0 | 0
2026-04-11 04:53 | 669 |  | 665.9 | 668.1 | 0 | 0 | 0 | 0 | 0 | 0 | 0 | 49.9 | 0 | 23351.7 | 3118365 | 0 | 0 | 0 | 0 | 0 | 100 | 0 | 0 | 25.4 | 0 | 0 | 27 | 0 | 0 | 26.8 | 0 | 0 | 0 | 0 | 0
2026-04-11 04:54 | 669 |  | 665.9 | 668.1 | 0 | 0 | 0 | 0 | 0 | 0 | 0 | 49.9 | 0 | 23351.7 | 3118365 | 0 | 0 | 0 | 0 | 0 | 100 | 0 | 0 | 25.4 | 0 | 0 | 27 | 0 | 0 | 26.8 | 0 | 0 | 0 | 0 | 0
2026-04-11 04:55 | 669 |  | 665.9 | 668.1 | 0 | 0 | 0 | 0 | 0 | 0 | 0 | 49.9 | 0 | 23351.7 | 3118365 | 0 | 0 | 0 | 0 | 0 | 100 | 0 | 0 | 25.4 | 0 | 0 | 27 | 0 | 0 | 26.8 | 0 | 0 | 0 | 0 | 0
2026-04-11 04:56 | 669 |  | 665.9 | 668.1 | 0 | 0 | 0 | 0 | 0 | 0 | 0 | 49.9 | 0 | 23351.7 | 3118365 | 0 | 0 | 0 | 0 | 0 | 100 | 0 | 0 | 25.4 | 0 | 0 | 27 | 0 | 0 | 26.8 | 0 | 0 | 0 | 0 | 0
2026-04-11 04:57 | 669 |  | 665.9 | 668.1 | 0 | 0 | 0 | 0 | 0 | 0 | 0 | 49.9 | 0 | 23351.7 | 3118365 | 0 | 0 | 0 | 0 | 0 | 100 | 0 | 0 | 25.4 | 0 | 0 | 27 | 0 | 0 | 26.8 | 0 | 0 | 0 | 0 | 0
2026-04-11 04:58 | 669 |  | 665.9 | 668.1 | 0 | 0 | 0 | 0 | 0 | 0 | 0 | 49.9 | 0 | 23351.7 | 3118365 | 0 | 0 | 0 | 0 | 0 | 100 | 0 | 0 | 25.4 | 0 | 0 | 27 | 0 | 0 | 26.8 | 0 | 0 | 0 | 0 | 0
2026-04-11 04:59 | 669 |  | 665.9 | 668.1 | 0 | 0 | 0 | 0 | 0 | 0 | 0 | 49.9 | 0 | 23351.7 | 3118365 | 0 | 0 | 0 | 0 | 0 | 100 | 0 | 0 | 25.4 | 0 | 0 | 27 | 0 | 0 | 26.8 | 0 | 0 | 0 | 0 | 0
2026-04-11 05:00 | 669 |  | 665.9 | 668.1 | 0 | 0 | 0 | 0 | 0 | 0 | 0 | 49.9 | 0 | 23351.7 | 3118365 | 0 | 0 | 0 | 0 | 0 | 100 | 0 | 0 | 25.4 | 0 | 0 | 27 | 0 | 0 | 26.8 | 0 | 0 | 0 | 0 | 0
2026-04-11 05:01 | 669 |  | 665.9 | 668.1 | 0 | 0 | 0 | 0 | 0 | 0 | 0 | 49.9 | 0 | 23351.7 | 3118365 | 0 | 0 | 0 | 0 | 0 | 100 | 0 | 0 | 25.4 | 0 | 0 | 27 | 0 | 0 | 26.8 | 0 | 0 | 0 | 0 | 0
2026-04-11 05:02 | 669 |  | 665.9 | 668.1 | 0 | 0 | 0 | 0 | 0 | 0 | 0 | 49.9 | 0 | 23351.7 | 3118365 | 0 | 0 | 0 | 0 | 0 | 100 | 0 | 0 | 25.4 | 0 | 0 | 27 | 0 | 0 | 26.8 | 0 | 0 | 0 | 0 | 0
2026-04-11 05:03 | 669 |  | 665.9 | 668.1 | 0 | 0 | 0 | 0 | 0 | 0 | 0 | 49.9 | 0 | 23351.7 | 3118365 | 0 | 0 | 0 | 0 | 0 | 100 | 0 | 0 | 25.4 | 0 | 0 | 27 | 0 | 0 | 26.8 | 0 | 0 | 0 | 0 | 0
2026-04-11 05:04 | 669 |  | 665.9 | 668.1 | 0 | 0 | 0 | 0 | 0 | 0 | 0 | 49.9 | 0 | 23351.7 | 3118365 | 0 | 0 | 0 | 0 | 0 | 100 | 0 | 0 | 25.4 | 0 | 0 | 27 | 0 | 0 | 26.8 | 0 | 0 | 0 | 0 | 0
2026-04-11 05:05 | 669 |  | 665.9 | 668.1 | 0 | 0 | 0 | 0 | 0 | 0 | 0 | 49.9 | 0 | 23351.7 | 3118365 | 0 | 0 | 0 | 0 | 0 | 100 | 0 | 0 | 25.4 | 0 | 0 | 27 | 0 | 0 | 26.8 | 0 | 0 | 0 | 0 | 0
2026-04-11 05:06 | 669 |  | 665.9 | 668.1 | 0 | 0 | 0 | 0 | 0 | 0 | 0 | 49.9 | 0 | 23351.7 | 3118365 | 0 | 0 | 0 | 0 | 0 | 100 | 0 | 0 | 25.4 | 0 | 0 | 27 | 0 | 0 | 26.8 | 0 | 0 | 0 | 0 | 0
2026-04-11 05:07 | 669 |  | 665.9 | 668.1 | 0 | 0 | 0 | 0 | 0 | 0 | 0 | 49.9 | 0 | 23351.7 | 3118365 | 0 | 0 | 0 | 0 | 0 | 100 | 0 | 0 | 25.4 | 0 | 0 | 27 | 0 | 0 | 26.8 | 0 | 0 | 0 | 0 | 0
2026-04-11 05:08 | 669 |  | 665.9 | 668.1 | 0 | 0 | 0 | 0 | 0 | 0 | 0 | 49.9 | 0 | 23351.7 | 3118365 | 0 | 0 | 0 | 0 | 0 | 100 | 0 | 0 | 25.4 | 0 | 0 | 27 | 0 | 0 | 26.8 | 0 | 0 | 0 | 0 | 0
2026-04-11 05:09 | 669 |  | 665.9 | 668.1 | 0 | 0 | 0 | 0 | 0 | 0 | 0 | 49.9 | 0 | 23351.7 | 3118365 | 0 | 0 | 0 | 0 | 0 | 100 | 0 | 0 | 25.4 | 0 | 0 | 27 | 0 | 0 | 26.8 | 0 | 0 | 0 | 0 | 0
2026-04-11 05:10 | 669 |  | 665.9 | 668.1 | 0 | 0 | 0 | 0 | 0 | 0 | 0 | 49.9 | 0 | 23351.7 | 3118365 | 0 | 0 | 0 | 0 | 0 | 100 | 0 | 0 | 25.4 | 0 | 0 | 27 | 0 | 0 | 26.8 | 0 | 0 | 0 | 0 | 0
2026-04-11 05:11 | 669 |  | 665.9 | 668.1 | 0 | 0 | 0 | 0 | 0 | 0 | 0 | 49.9 | 0 | 23351.7 | 3118365 | 0 | 0 | 0 | 0 | 0 | 100 | 0 | 0 | 25.4 | 0 | 0 | 27 | 0 | 0 | 26.8 | 0 | 0 | 0 | 0 | 0
2026-04-11 05:12 | 669 |  | 665.9 | 668.1 | 0 | 0 | 0 | 0 | 0 | 0 | 0 | 49.9 | 0 | 23351.7 | 3118365 | 0 | 0 | 0 | 0 | 0 | 100 | 0 | 0 | 25.4 | 0 | 0 | 27 | 0 | 0 | 26.8 | 0 | 0 | 0 | 0 | 0
2026-04-11 05:13 | 669 |  | 665.9 | 668.1 | 0 | 0 | 0 | 0 | 0 | 0 | 0 | 49.9 | 0 | 23351.7 | 3118365 | 0 | 0 | 0 | 0 | 0 | 100 | 0 | 0 | 25.4 | 0 | 0 | 27 | 0 | 0 | 26.8 | 0 | 0 | 0 | 0 | 0
2026-04-11 05:14 | 669 |  | 665.9 | 668.1 | 0 | 0 | 0 | 0 | 0 | 0 | 0 | 49.9 | 0 | 23351.7 | 3118365 | 0 | 0 | 0 | 0 | 0 | 100 | 0 | 0 | 25.4 | 0 | 0 | 27 | 0 | 0 | 26.8 | 0 | 0 | 0 | 0 | 0
2026-04-11 05:15 | 669 |  | 665.9 | 668.1 | 0 | 0 | 0 | 0 | 0 | 0 | 0 | 49.9 | 0 | 23351.7 | 3118365 | 0 | 0 | 0 | 0 | 0 | 100 | 0 | 0 | 25.4 | 0 | 0 | 27 | 0 | 0 | 26.8 | 0 | 0 | 0 | 0 | 0
2026-04-11 05:16 | 669 |  | 665.9 | 668.1 | 0 | 0 | 0 | 0 | 0 | 0 | 0 | 49.9 | 0 | 23351.7 | 3118365 | 0 | 0 | 0 | 0 | 0 | 100 | 0 | 0 | 25.4 | 0 | 0 | 27 | 0 | 0 | 26.8 | 0 | 0 | 0 | 0 | 0
2026-04-11 05:17 | 669 |  | 665.9 | 668.1 | 0 | 0 | 0 | 0 | 0 | 0 | 0 | 49.9 | 0 | 23351.7 | 3118365 | 0 | 0 | 0 | 0 | 0 | 100 | 0 | 0 | 25.4 | 0 | 0 | 27 | 0 | 0 | 26.8 | 0 | 0 | 0 | 0 | 0
2026-04-11 05:18 | 669 |  | 665.9 | 668.1 | 0 | 0 | 0 | 0 | 0 | 0 | 0 | 49.9 | 0 | 23351.7 | 3118365 | 0 | 0 | 0 | 0 | 0 | 100 | 0 | 0 | 25.4 | 0 | 0 | 27 | 0 | 0 | 26.8 | 0 | 0 | 0 | 0 | 0
2026-04-11 05:19 | 669 |  | 665.9 | 668.1 | 0 | 0 | 0 | 0 | 0 | 0 | 0 | 49.9 | 0 | 23351.7 | 3118365 | 0 | 0 | 0 | 0 | 0 | 100 | 0 | 0 | 25.4 | 0 | 0 | 27 | 0 | 0 | 26.8 | 0 | 0 | 0 | 0 | 0
2026-04-11 05:20 | 669 |  | 665.9 | 668.1 | 0 | 0 | 0 | 0 | 0 | 0 | 0 | 49.9 | 0 | 23351.7 | 3118365 | 0 | 0 | 0 | 0 | 0 | 100 | 0 | 0 | 25.4 | 0 | 0 | 27 | 0 | 0 | 26.8 | 0 | 0 | 0 | 0 | 0
2026-04-11 05:21 | 669 |  | 665.9 | 668.1 | 0 | 0 | 0 | 0 | 0 | 0 | 0 | 49.9 | 0 | 23351.7 | 3118365 | 0 | 0 | 0 | 0 | 0 | 100 | 0 | 0 | 25.4 | 0 | 0 | 27 | 0 | 0 | 26.8 | 0 | 0 | 0 | 0 | 0
2026-04-11 05:22 | 669 |  | 665.9 | 668.1 | 0 | 0 | 0 | 0 | 0 | 0 | 0 | 49.9 | 0 | 23351.7 | 3118365 | 0 | 0 | 0 | 0 | 0 | 100 | 0 | 0 | 25.4 | 0 | 0 | 27 | 0 | 0 | 26.8 | 0 | 0 | 0 | 0 | 0
2026-04-11 05:23 | 669 |  | 665.9 | 668.1 | 0 | 0 | 0 | 0 | 0 | 0 | 0 | 49.9 | 0 | 23351.7 | 3118365 | 0 | 0 | 0 | 0 | 0 | 100 | 0 | 0 | 25.4 | 0 | 0 | 27 | 0 | 0 | 26.8 | 0 | 0 | 0 | 0 | 0
2026-04-11 05:24 | 669 |  | 665.9 | 668.1 | 0 | 0 | 0 | 0 | 0 | 0 | 0 | 49.9 | 0 | 23351.7 | 3118365 | 0 | 0 | 0 | 0 | 0 | 100 | 0 | 0 | 25.4 | 0 | 0 | 27 | 0 | 0 | 26.8 | 0 | 0 | 0 | 0 | 0
2026-04-11 05:25 | 669 |  | 665.9 | 668.1 | 0 | 0 | 0 | 0 | 0 | 0 | 0 | 49.9 | 0 | 23351.7 | 3118365 | 0 | 0 | 0 | 0 | 0 | 100 | 0 | 0 | 25.4 | 0 | 0 | 27 | 0 | 0 | 26.8 | 0 | 0 | 0 | 0 | 0
2026-04-11 05:26 | 669 |  | 665.9 | 668.1 | 0 | 0 | 0 | 0 | 0 | 0 | 0 | 49.9 | 0 | 23351.7 | 3118365 | 0 | 0 | 0 | 0 | 0 | 100 | 0 | 0 | 25.4 | 0 | 0 | 27 | 0 | 0 | 26.8 | 0 | 0 | 0 | 0 | 0
2026-04-11 05:27 | 669 |  | 665.9 | 668.1 | 0 | 0 | 0 | 0 | 0 | 0 | 0 | 49.9 | 0 | 23351.7 | 3118365 | 0 | 0 | 0 | 0 | 0 | 100 | 0 | 0 | 25.4 | 0 | 0 | 27 | 0 | 0 | 26.8 | 0 | 0 | 0 | 0 | 0
2026-04-11 05:28 | 669 |  | 665.9 | 668.1 | 0 | 0 | 0 | 0 | 0 | 0 | 0 | 49.9 | 0 | 23351.7 | 3118365 | 0 | 0 | 0 | 0 | 0 | 100 | 0 | 0 | 25.4 | 0 | 0 | 27 | 0 | 0 | 26.8 | 0 | 0 | 0 | 0 | 0
2026-04-11 05:29 | 669 |  | 665.9 | 668.1 | 0 | 0 | 0 | 0 | 0 | 0 | 0 | 49.9 | 0 | 23351.7 | 3118365 | 0 | 0 | 0 | 0 | 0 | 100 | 0 | 0 | 25.4 | 0 | 0 | 27 | 0 | 0 | 26.8 | 0 | 0 | 0 | 0 | 0
2026-04-11 05:30 | 669 |  | 665.9 | 668.1 | 0 | 0 | 0 | 0 | 0 | 0 | 0 | 49.9 | 0 | 23351.7 | 3118365 | 0 | 0 | 0 | 0 | 0 | 100 | 0 | 0 | 25.4 | 0 | 0 | 27 | 0 | 0 | 26.8 | 0 | 0 | 0 | 0 | 0
2026-04-11 05:31 | 669 |  | 665.9 | 668.1 | 0 | 0 | 0 | 0 | 0 | 0 | 0 | 49.9 | 0 | 23351.7 | 3118365 | 0 | 0 | 0 | 0 | 0 | 100 | 0 | 0 | 25.4 | 0 | 0 | 27 | 0 | 0 | 26.8 | 0 | 0 | 0 | 0 | 0
2026-04-11 05:32 | 669 |  | 665.9 | 668.1 | 0 | 0 | 0 | 0 | 0 | 0 | 0 | 49.9 | 0 | 23351.7 | 3118365 | 0 | 0 | 0 | 0 | 0 | 100 | 0 | 0 | 25.4 | 0 | 0 | 27 | 0 | 0 | 26.8 | 0 | 0 | 0 | 0 | 0
2026-04-11 05:33 | 669 |  | 665.9 | 668.1 | 0 | 0 | 0 | 0 | 0 | 0 | 0 | 49.9 | 0 | 23351.7 | 3118365 | 0 | 0 | 0 | 0 | 0 | 100 | 0 | 0 | 25.4 | 0 | 0 | 27 | 0 | 0 | 26.8 | 0 | 0 | 0 | 0 | 0
2026-04-11 05:34 | 669 |  | 665.9 | 668.1 | 0 | 0 | 0 | 0 | 0 | 0 | 0 | 49.9 | 0 | 23351.7 | 3118365 | 0 | 0 | 0 | 0 | 0 | 100 | 0 | 0 | 25.4 | 0 | 0 | 27 | 0 | 0 | 26.8 | 0 | 0 | 0 | 0 | 0
2026-04-11 05:35 | 669 |  | 665.9 | 668.1 | 0 | 0 | 0 | 0 | 0 | 0 | 0 | 49.9 | 0 | 23351.7 | 3118365 | 0 | 0 | 0 | 0 | 0 | 100 | 0 | 0 | 25.4 | 0 | 0 | 27 | 0 | 0 | 26.8 | 0 | 0 | 0 | 0 | 0
2026-04-11 05:36 | 669 |  | 665.9 | 668.1 | 0 | 0 | 0 | 0 | 0 | 0 | 0 | 49.9 | 0 | 23351.7 | 3118365 | 0 | 0 | 0 | 0 | 0 | 100 | 0 | 0 | 25.4 | 0 | 0 | 27 | 0 | 0 | 26.8 | 0 | 0 | 0 | 0 | 0
2026-04-11 05:37 | 669 |  | 665.9 | 668.1 | 0 | 0 | 0 | 0 | 0 | 0 | 0 | 49.9 | 0 | 23351.7 | 3118365 | 0 | 0 | 0 | 0 | 0 | 100 | 0 | 0 | 25.4 | 0 | 0 | 27 | 0 | 0 | 26.8 | 0 | 0 | 0 | 0 | 0
2026-04-11 05:38 | 669 |  | 665.9 | 668.1 | 0 | 0 | 0 | 0 | 0 | 0 | 0 | 49.9 | 0 | 23351.7 | 3118365 | 0 | 0 | 0 | 0 | 0 | 100 | 0 | 0 | 25.4 | 0 | 0 | 27 | 0 | 0 | 26.8 | 0 | 0 | 0 | 0 | 0
2026-04-11 05:39 | 669 |  | 665.9 | 668.1 | 0 | 0 | 0 | 0 | 0 | 0 | 0 | 49.9 | 0 | 23351.7 | 3118365 | 0 | 0 | 0 | 0 | 0 | 100 | 0 | 0 | 25.4 | 0 | 0 | 27 | 0 | 0 | 26.8 | 0 | 0 | 0 | 0 | 0
2026-04-11 05:40 | 669 |  | 665.9 | 668.1 | 0 | 0 | 0 | 0 | 0 | 0 | 0 | 49.9 | 0 | 23351.7 | 3118365 | 0 | 0 | 0 | 0 | 0 | 100 | 0 | 0 | 25.4 | 0 | 0 | 27 | 0 | 0 | 26.8 | 0 | 0 | 0 | 0 | 0
2026-04-11 05:41 | 669 |  | 665.9 | 668.1 | 0 | 0 | 0 | 0 | 0 | 0 | 0 | 49.9 | 0 | 23351.7 | 3118365 | 0 | 0 | 0 | 0 | 0 | 100 | 0 | 0 | 25.4 | 0 | 0 | 27 | 0 | 0 | 26.8 | 0 | 0 | 0 | 0 | 0
2026-04-11 05:42 | 669 |  | 665.9 | 668.1 | 0 | 0 | 0 | 0 | 0 | 0 | 0 | 49.9 | 0 | 23351.7 | 3118365 | 0 | 0 | 0 | 0 | 0 | 100 | 0 | 0 | 25.4 | 0 | 0 | 27 | 0 | 0 | 26.8 | 0 | 0 | 0 | 0 | 0
2026-04-11 05:43 | 669 |  | 665.9 | 668.1 | 0 | 0 | 0 | 0 | 0 | 0 | 0 | 49.9 | 0 | 23351.7 | 3118365 | 0 | 0 | 0 | 0 | 0 | 100 | 0 | 0 | 25.4 | 0 | 0 | 27 | 0 | 0 | 26.8 | 0 | 0 | 0 | 0 | 0
2026-04-11 05:44 | 669 |  | 665.9 | 668.1 | 0 | 0 | 0 | 0 | 0 | 0 | 0 | 49.9 | 0 | 23351.7 | 3118365 | 0 | 0 | 0 | 0 | 0 | 100 | 0 | 0 | 25.4 | 0 | 0 | 27 | 0 | 0 | 26.8 | 0 | 0 | 0 | 0 | 0
2026-04-11 05:45 | 669 |  | 665.9 | 668.1 | 0 | 0 | 0 | 0 | 0 | 0 | 0 | 49.9 | 0 | 23351.7 | 3118365 | 0 | 0 | 0 | 0 | 0 | 100 | 0 | 0 | 25.4 | 0 | 0 | 27 | 0 | 0 | 26.8 | 0 | 0 | 0 | 0 | 0
2026-04-11 05:46 | 669 |  | 665.9 | 668.1 | 0 | 0 | 0 | 0 | 0 | 0 | 0 | 49.9 | 0 | 23351.7 | 3118365 | 0 | 0 | 0 | 0 | 0 | 100 | 0 | 0 | 25.4 | 0 | 0 | 27 | 0 | 0 | 26.8 | 0 | 0 | 0 | 0 | 0
2026-04-11 05:47 | 669 |  | 665.9 | 668.1 | 0 | 0 | 0 | 0 | 0 | 0 | 0 | 49.9 | 0 | 23351.7 | 3118365 | 0 | 0 | 0 | 0 | 0 | 100 | 0 | 0 | 25.4 | 0 | 0 | 27 | 0 | 0 | 26.8 | 0 | 0 | 0 | 0 | 0
2026-04-11 05:48 | 669 |  | 665.9 | 668.1 | 0 | 0 | 0 | 0 | 0 | 0 | 0 | 49.9 | 0 | 23351.7 | 3118365 | 0 | 0 | 0 | 0 | 0 | 100 | 0 | 0 | 25.4 | 0 | 0 | 27 | 0 | 0 | 26.8 | 0 | 0 | 0 | 0 | 0
2026-04-11 05:49 | 669 |  | 665.9 | 668.1 | 0 | 0 | 0 | 0 | 0 | 0 | 0 | 49.9 | 0 | 23351.7 | 3118365 | 0 | 0 | 0 | 0 | 0 | 100 | 0 | 0 | 25.4 | 0 | 0 | 27 | 0 | 0 | 26.8 | 0 | 0 | 0 | 0 | 0
2026-04-11 05:50 | 669 |  | 665.9 | 668.1 | 0 | 0 | 0 | 0 | 0 | 0 | 0 | 49.9 | 0 | 23351.7 | 3118365 | 0 | 0 | 0 | 0 | 0 | 100 | 0 | 0 | 25.4 | 0 | 0 | 27 | 0 | 0 | 26.8 | 0 | 0 | 0 | 0 | 0
2026-04-11 05:51 | 669 |  | 665.9 | 668.1 | 0 | 0 | 0 | 0 | 0 | 0 | 0 | 49.9 | 0 | 23351.7 | 3118365 | 0 | 0 | 0 | 0 | 0 | 100 | 0 | 0 | 25.4 | 0 | 0 | 27 | 0 | 0 | 26.8 | 0 | 0 | 0 | 0 | 0
2026-04-11 05:52 | 669 |  | 665.9 | 668.1 | 0 | 0 | 0 | 0 | 0 | 0 | 0 | 49.9 | 0 | 23351.7 | 3118365 | 0 | 0 | 0 | 0 | 0 | 100 | 0 | 0 | 25.4 | 0 | 0 | 27 | 0 | 0 | 26.8 | 0 | 0 | 0 | 0 | 0
2026-04-11 05:53 | 669 |  | 665.9 | 668.1 | 0 | 0 | 0 | 0 | 0 | 0 | 0 | 49.9 | 0 | 23351.7 | 3118365 | 0 | 0 | 0 | 0 | 0 | 100 | 0 | 0 | 25.4 | 0 | 0 | 27 | 0 | 0 | 26.8 | 0 | 0 | 0 | 0 | 0
2026-04-11 05:54 | 669 |  | 665.9 | 668.1 | 0 | 0 | 0 | 0 | 0 | 0 | 0 | 49.9 | 0 | 23351.7 | 3118365 | 0 | 0 | 0 | 0 | 0 | 100 | 0 | 0 | 25.4 | 0 | 0 | 27 | 0 | 0 | 26.8 | 0 | 0 | 0 | 0 | 0
2026-04-11 05:55 | 669 |  | 665.9 | 668.1 | 0 | 0 | 0 | 0 | 0 | 0 | 0 | 49.9 | 0 | 23351.7 | 3118365 | 0 | 0 | 0 | 0 | 0 | 100 | 0 | 0 | 25.4 | 0 | 0 | 27 | 0 | 0 | 26.8 | 0 | 0 | 0 | 0 | 0
2026-04-11 05:56 | 669 |  | 665.9 | 668.1 | 0 | 0 | 0 | 0 | 0 | 0 | 0 | 49.9 | 0 | 23351.7 | 3118365 | 0 | 0 | 0 | 0 | 0 | 100 | 0 | 0 | 25.4 | 0 | 0 | 27 | 0 | 0 | 26.8 | 0 | 0 | 0 | 0 | 0
2026-04-11 05:57 | 669 |  | 665.9 | 668.1 | 0 | 0 | 0 | 0 | 0 | 0 | 0 | 49.9 | 0 | 23351.7 | 3118365 | 0 | 0 | 0 | 0 | 0 | 100 | 0 | 0 | 25.4 | 0 | 0 | 27 | 0 | 0 | 26.8 | 0 | 0 | 0 | 0 | 0
2026-04-11 05:58 | 669 |  | 665.9 | 668.1 | 0 | 0 | 0 | 0 | 0 | 0 | 0 | 49.9 | 0 | 23351.7 | 3118365 | 0 | 0 | 0 | 0 | 0 | 100 | 0 | 0 | 25.4 | 0 | 0 | 27 | 0 | 0 | 26.8 | 0 | 0 | 0 | 0 | 0
2026-04-11 05:59 | 669 |  | 665.9 | 668.1 | 0 | 0 | 0 | 0 | 0 | 0 | 0 | 49.9 | 0 | 23351.7 | 3118365 | 0 | 0 | 0 | 0 | 0 | 100 | 0 | 0 | 25.4 | 0 | 0 | 27 | 0 | 0 | 26.8 | 0 | 0 | 0 | 0 | 0
2026-04-11 06:00 | 669 |  | 665.9 | 668.1 | 0 | 0 | 0 | 0 | 0 | 0 | 0 | 49.9 | 0 | 23351.7 | 3118365 | 0 | 0 | 0 | 0 | 0 | 100 | 0 | 0 | 25.4 | 0 | 0 | 27 | 0 | 0 | 26.8 | 0 | 0 | 0 | 0 | 0
2026-04-11 06:01 | 669 |  | 665.9 | 668.1 | 0 | 0 | 0 | 0 | 0 | 0 | 0 | 49.9 | 0 | 23351.7 | 3118365 | 0 | 0 | 0 | 0 | 0 | 100 | 0 | 0 | 25.4 | 0 | 0 | 27 | 0 | 0 | 26.8 | 0 | 0 | 0 | 0 | 0
2026-04-11 06:02 | 669 |  | 665.9 | 668.1 | 0 | 0 | 0 | 0 | 0 | 0 | 0 | 49.9 | 0 | 23351.7 | 3118365 | 0 | 0 | 0 | 0 | 0 | 100 | 0 | 0 | 25.4 | 0 | 0 | 27 | 0 | 0 | 26.8 | 0 | 0 | 0 | 0 | 0
2026-04-11 06:03 | 669 |  | 665.9 | 668.1 | 0 | 0 | 0 | 0 | 0 | 0 | 0 | 49.9 | 0 | 23351.7 | 3118365 | 0 | 0 | 0 | 0 | 0 | 100 | 0 | 0 | 25.4 | 0 | 0 | 27 | 0 | 0 | 26.8 | 0 | 0 | 0 | 0 | 0
2026-04-11 06:04 | 669 |  | 665.9 | 668.1 | 0 | 0 | 0 | 0 | 0 | 0 | 0 | 49.9 | 0 | 23351.7 | 3118365 | 0 | 0 | 0 | 0 | 0 | 100 | 0 | 0 | 25.4 | 0 | 0 | 27 | 0 | 0 | 26.8 | 0 | 0 | 0 | 0 | 0
2026-04-11 06:05 | 669 |  | 665.9 | 668.1 | 0 | 0 | 0 | 0 | 0 | 0 | 0 | 49.9 | 0 | 23351.7 | 3118365 | 0 | 0 | 0 | 0 | 0 | 100 | 0 | 0 | 25.4 | 0 | 0 | 27 | 0 | 0 | 26.8 | 0 | 0 | 0 | 0 | 0
2026-04-11 06:06 | 669 |  | 665.9 | 668.1 | 0 | 0 | 0 | 0 | 0 | 0 | 0 | 49.9 | 0 | 23351.7 | 3118365 | 0 | 0 | 0 | 0 | 0 | 100 | 0 | 0 | 25.4 | 0 | 0 | 27 | 0 | 0 | 26.8 | 0 | 0 | 0 | 0 | 0
2026-04-11 06:07 | 669 |  | 665.9 | 668.1 | 0 | 0 | 0 | 0 | 0 | 0 | 0 | 49.9 | 0 | 23351.7 | 3118365 | 0 | 0 | 0 | 0 | 0 | 100 | 0 | 0 | 25.4 | 0 | 0 | 27 | 0 | 0 | 26.8 | 0 | 0 | 0 | 0 | 0
2026-04-11 06:08 | 669 |  | 665.9 | 668.1 | 0 | 0 | 0 | 0 | 0 | 0 | 0 | 49.9 | 0 | 23351.7 | 3118365 | 0 | 0 | 0 | 0 | 0 | 100 | 0 | 0 | 25.4 | 0 | 0 | 27 | 0 | 0 | 26.8 | 0 | 0 | 0 | 0 | 0
2026-04-11 06:09 | 669 |  | 665.9 | 668.1 | 0 | 0 | 0 | 0 | 0 | 0 | 0 | 49.9 | 0 | 23351.7 | 3118365 | 0 | 0 | 0 | 0 | 0 | 100 | 0 | 0 | 25.4 | 0 | 0 | 27 | 0 | 0 | 26.8 | 0 | 0 | 0 | 0 | 0
2026-04-11 06:10 | 669 |  | 665.9 | 668.1 | 0 | 0 | 0 | 0 | 0 | 0 | 0 | 49.9 | 0 | 23351.7 | 3118365 | 0 | 0 | 0 | 0 | 0 | 100 | 0 | 0 | 25.4 | 0 | 0 | 27 | 0 | 0 | 26.8 | 0 | 0 | 0 | 0 | 0
2026-04-11 06:11 | 669 |  | 665.9 | 668.1 | 0 | 0 | 0 | 0 | 0 | 0 | 0 | 49.9 | 0 | 23351.7 | 3118365 | 0 | 0 | 0 | 0 | 0 | 100 | 0 | 0 | 25.4 | 0 | 0 | 27 | 0 | 0 | 26.8 | 0 | 0 | 0 | 0 | 0
2026-04-11 06:12 | 669 |  | 665.9 | 668.1 | 0 | 0 | 0 | 0 | 0 | 0 | 0 | 49.9 | 0 | 23351.7 | 3118365 | 0 | 0 | 0 | 0 | 0 | 100 | 0 | 0 | 25.4 | 0 | 0 | 27 | 0 | 0 | 26.8 | 0 | 0 | 0 | 0 | 0
2026-04-11 06:13 | 669 |  | 665.9 | 668.1 | 0 | 0 | 0 | 0 | 0 | 0 | 0 | 49.9 | 0 | 23351.7 | 3118365 | 0 | 0 | 0 | 0 | 0 | 100 | 0 | 0 | 25.4 | 0 | 0 | 27 | 0 | 0 | 26.8 | 0 | 0 | 0 | 0 | 0
2026-04-11 06:14 | 669 |  | 665.9 | 667.6 | 0 | 0 | 0 | 0 | 0 | 0 | 0 | 50 | 0 | 23351.7 | 3118365 | 0 | 0 | 0 | 0 | 0 | 100 | 0 | 0 | 25.4 | 0 | 0 | 27 | 0 | 0 | 50.4 | 0 | 0 | 0 | 0 | 0
2026-04-11 06:15 | 663.5 |  | 658.9 | 660 | 0 | 0 | 0 | 0 | 0 | 0 | 0 | 50 | 0 | 23351.7 | 3118365 | 0 | 0 | 0 | 0 | 0 | 100 | 0 | 0 | 25.4 | 0 | 0 | 79.3 | 0 | 0 | 50.4 | 0 | 0 | 0 | 0 | 0
2026-04-11 06:16 | 661.3 |  | 657.3 | 661.9 | 0 | 0 | 0 | 0 | 0 | 0 | 0 | 50 | 0 | 23351.7 | 3118365 | 0 | 0 | 0 | 0 | 0 | 100 | 0 | 0 | 579.9 | 0 | 0 | 570.4 | 0 | 0 | 590.5 | 0 | 0 | 0 | 0 | 0
2026-04-11 06:17 | 660.5 |  | 658.5 | 660 | 0 | 0 | 0 | 0 | 0 | 0 | 0 | 50 | 0 | 23351.7 | 3118365 | 0 | 0 | 0 | 0 | 0 | 100 | 0 | 0 | 715.4 | 0 | 0 | 708.6 | 0 | 0 | 721.6 | 0 | 0 | 0 | 0 | 0
2026-04-11 06:18 | 662.5 |  | 656.7 | 660.4 | 0 | 0 | 0 | 0 | 0 | 0 | 0 | 50 | 0 | 23351.7 | 3118365 | 0 | 0 | 0 | 0 | 0 | 100 | 0 | 0 | 790.6 | 0 | 0 | 787.9 | 0 | 0 | 794.7 | 0 | 0 | 0 | 0 | 0
2026-04-11 06:19 | 660.4 |  | 658 | 660.4 | 0 | 0 | 0 | 0 | 0 | 0 | 0 | 50 | 0 | 23351.7 | 3118365 | 0 | 0 | 0 | 0 | 0 | 100 | 0 | 0 | 829.7 | 0 | 0 | 826.9 | 0 | 0 | 833.1 | 0 | 0 | 0 | 0 | 0
2026-04-11 06:20 | 662 |  | 657.9 | 659.4 | 0 | 0 | 0 | 0 | 0 | 0 | 0 | 50 | 0 | 23351.7 | 3118365 | 0 | 0 | 0 | 0 | 0 | 100 | 0 | 0 | 870.6 | 0 | 0 | 868.7 | 0 | 0 | 873.8 | 0 | 0 | 0 | 0 | 0
2026-04-11 06:21 | 660.5 |  | 656 | 660.9 | 0 | 0 | 0 | 0 | 0 | 0 | 0 | 50 | 0 | 23351.7 | 3118365 | 0 | 0 | 0 | 0 | 0 | 100 | 0 | 0 | 896.1 | 0 | 0 | 894.4 | 0 | 0 | 898.8 | 0 | 0 | 0 | 0 | 0
2026-04-11 06:22 | 659.4 |  | 657.9 | 660.4 | 0 | 0 | 0 | 0 | 0 | 0 | 0 | 50 | 0 | 23351.7 | 3118365 | 0 | 0 | 0 | 0 | 0 | 100 | 0 | 0 | 925.3 | 0 | 0 | 923.4 | 0 | 0 | 927.5 | 0 | 0 | 0 | 0 | 0
2026-04-11 06:23 | 659.6 |  | 657.9 | 660.1 | 0 | 0 | 0 | 0 | 0 | 0 | 0 | 50 | 0 | 23351.7 | 3118365 | 0 | 0 | 0 | 0 | 0 | 100 | 0 | 0 | 944.4 | 0 | 0 | 942.7 | 0 | 0 | 946.3 | 0 | 0 | 0 | 0 | 0
2026-04-11 06:24 | 659.9 |  | 657.7 | 660.1 | 0 | 0 | 0 | 0 | 0 | 0 | 0 | 50 | 0 | 23351.7 | 3118365 | 0 | 0 | 0 | 0 | 0 | 100 | 0 | 0 | 966.7 | 0 | 0 | 965.1 | 0 | 0 | 968.5 | 0 | 0 | 0 | 0 | 0
2026-04-11 06:25 | 659.6 |  | 657.6 | 660.6 | 0 | 0 | 0 | 0 | 0 | 0 | 0 | 50 | 0 | 23351.7 | 3118365 | 0 | 0 | 0 | 0 | 0 | 100 | 0 | 0 | 982.3 | 0 | 0 | 980.6 | 0 | 0 | 983.9 | 0 | 0 | 0 | 0 | 0
2026-04-11 06:26 | 660.1 |  | 657.9 | 660.3 | 0 | 0 | 0 | 0 | 0 | 0 | 0 | 50 | 0 | 23351.7 | 3118365 | 0 | 0 | 0 | 0 | 0 | 100 | 0 | 0 | 1000.8 | 0 | 0 | 999.1 | 0 | 0 | 1002.5 | 0 | 0 | 0 | 0 | 0
2026-04-11 06:27 | 662 |  | 656.7 | 658.2 | 0 | 0 | 0 | 0 | 0 | 0 | 0 | 50 | 0 | 23351.7 | 3118365 | 0 | 0 | 0 | 0 | 0 | 100 | 0 | 0 | 1013.5 | 0 | 0 | 1011.8 | 0 | 0 | 1015.1 | 0 | 0 | 0 | 0 | 0
2026-04-11 06:28 | 659 |  | 656.7 | 659.8 | 0 | 0 | 0 | 0 | 0 | 0 | 0 | 50 | 0 | 23351.7 | 3118365 | 0 | 0 | 0 | 0 | 0 | 100 | 0 | 0 | 1029 | 0 | 0 | 1027.2 | 0 | 0 | 1030.4 | 0 | 0 | 0 | 0 | 0
2026-04-11 06:29 | 659.4 |  | 657.3 | 660 | 29.9 | 30.8 | 29.3 | 0 | -14.36 | 14.36 | 0 | 50 | 0 | 23351.7 | 3118365 | 0 | 0 | 0 | 0 | 0 | 100 | 0 | 0 | 938.7 | 0 | 0 | 967.8 | 0 | 0 | 937.9 | 0 | 0 | 0 | 0 | 0
2026-04-11 06:30 | 661.9 |  | 657.3 | 658.8 | 39.8 | 41 | 39.4 | 0 | -20.82 | 21.1 | 0 | 50 | 0 | 23351.7 | 3118365 | 0 | 0 | 0 | 0 | 0 | 100 | 0 | 0 | 937.9 | 0 | 0 | 937.9 | 0 | 0 | 937.8 | 0 | 0 | 0 | 0 | 0
2026-04-11 06:31 | 662.1 |  | 657.3 | 659.6 | 41.8 | 42.9 | 40.7 | 0 | -22.88 | 22.54 | 0 | 50 | 0 | 23351.7 | 3118365 | 0 | 0 | 0 | 0 | 0 | 100 | 0 | 0 | 938.8 | 0 | 0 | 938.6 | 0 | 0 | 939 | 0 | 0 | 0 | 0 | 0
2026-04-11 06:32 | 662.2 |  | 657.4 | 658.1 | 42 | 43.3 | 40.2 | 0 | -21.24 | 20.52 | 0 | 50.1 | 0 | 23351.7 | 3118365 | 0 | 0 | 0 | 0 | 0 | 100 | 0 | 0 | 938.7 | 0 | 0 | 938.9 | 0 | 0 | 937.9 | 0 | 0 | 0 | 0 | 0
2026-04-11 06:33 | 662 |  | 654.8 | 660.4 | 41.5 | 41.8 | 39.9 | 0 | -23.01 | 22.15 | 0 | 50 | 0 | 23351.7 | 3118365 | 0 | 0 | 0 | 0 | 0 | 100 | 0 | 0 | 938.8 | 0 | 0 | 938.5 | 0 | 0 | 939 | 0 | 0 | 0 | 0 | 0
2026-04-11 06:34 | 659.3 |  | 656.9 | 660.3 | 41.4 | 42.5 | 41.2 | 0 | -23.01 | 22.32 | 0 | 50 | 0 | 23351.7 | 3118365 | 0 | 0 | 0 | 0 | 0 | 100 | 0 | 0 | 938.9 | 0 | 0 | 938.9 | 0 | 0 | 937.9 | 0 | 0 | 0 | 0 | 0
2026-04-11 06:35 | 661 |  | 657.5 | 658.3 | 42.7 | 44.1 | 41.2 | 0 | -21.2 | 21.53 | 0 | 50 | 0 | 23351.7 | 3118365 | 0 | 0 | 0 | 0 | 0 | 100 | 0 | 0 | 938.8 | 0 | 0 | 938.4 | 0 | 0 | 938.9 | 0 | 0 | 0 | 0 | 0
2026-04-11 06:36 | 660.3 |  | 658.4 | 660.7 | 41.6 | 43.1 | 42.2 | 0.65 | -22.29 | 22.71 | 0.03 | 50 | 0 | 23351.7 | 3118365 | 0 | 0 | 0.65 | 0 | 0 | 100 | 0 | 0 | 937.9 | 0 | 0.01 | 939.5 | 0.3 | 0.25 | 937.9 | 0.3 | 0.31 | 0 | 0 | 0
2026-04-11 06:37 | 662.1 |  | 655.7 | 661.5 | 44.2 | 45.1 | 43.1 | 2.65 | -21.22 | 21.39 | 0.11 | 50 | 0 | 23351.7 | 3118365 | 0 | 0 | 2.66 | 0 | 0 | 100 | 0 | 0 | 938.3 | 0.7 | 0.68 | 939.5 | 1 | 0.94 | 939 | 0.9 | 0.87 | 0 | 0 | 0
2026-04-11 06:38 | 662.8 |  | 660 | 660.6 | 43.9 | 45.8 | 40.5 | 5.32 | -22.71 | 23.33 | 0.24 | 50.1 | 0.1 | 23351.7 | 3118365 | 0 | 0 | 5.32 | 176.47 | 179.46 | 100 | 0 | 0 | 941.1 | 1.9 | 1.79 | 941.5 | 2.1 | 1.95 | 940 | 2.3 | 2.14 | 0 | 0 | 0
2026-04-11 06:39 | 662.3 |  | 658.7 | 658.5 | 42.9 | 44.5 | 43.5 | 7.51 | -21.6 | 23.37 | 0.31 | 50.1 | 0.2 | 23351.7 | 3118365 | 0 | 0 | 7.51 | 335.29 | 340.98 | 100 | 0 | 0 | 941.6 | 2.5 | 2.34 | 941.5 | 2.8 | 2.6 | 943.3 | 2.8 | 2.63 | 0 | 0 | 0
2026-04-11 06:40 | 664.4 |  | 657.8 | 661.2 | 44.8 | 45.2 | 45.3 | 9.93 | -22.25 | 24.36 | 0.39 | 50.1 | 0.4 | 23351.7 | 3118365 | 0 | 0 | 9.93 | 285.35 | 290.2 | 100 | 0 | 0 | 948.6 | 3.8 | 3.59 | 952.9 | 3.7 | 3.48 | 955.8 | 3.5 | 3.39 | 0 | 0 | 0
2026-04-11 06:41 | 663.3 |  | 660.8 | 661.7 | 45.2 | 47.1 | 44.3 | 12.36 | -24.09 | 26.7 | 0.44 | 50.1 | 0.5 | 23351.7 | 3118365 | 0 | 0 | 12.36 | 165.99 | 168.8 | 100 | 0 | 0 | 954.6 | 4.5 | 4.32 | 953.5 | 4.7 | 4.52 | 962.3 | 4.5 | 4.34 | 0 | 0 | 0
2026-04-11 06:42 | 665.3 |  | 660.2 | 662.1 | 44.9 | 46.7 | 44 | 16.05 | -23.15 | 28.45 | 0.55 | 50.1 | 0.8 | 23351.7 | 3118365 | 0 | 0 | 16.24 | 149.85 | 152.39 | 100 | 0 | 0 | 959.3 | 5.7 | 5.43 | 965.8 | 5.5 | 5.27 | 957.4 | 6.4 | 6.13 | 0 | 0 | 0
2026-04-11 06:43 | 662.6 |  | 660.1 | 661.5 | 46.5 | 46.4 | 44 | 19.14 | -22.51 | 29.54 | 0.63 | 50.1 | 1.1 | 23351.7 | 3118365 | 0 | 0 | 19.14 | 130.79 | 132.99 | 100 | 0 | 0 | 962.6 | 6.9 | 6.6 | 966.4 | 6.9 | 6.66 | 964.7 | 7.2 | 6.91 | 0 | 0 | 0
2026-04-11 06:44 | 663.7 |  | 659.6 | 662.1 | 46.3 | 46.9 | 45.7 | 22.58 | -24.48 | 33.17 | 0.71 | 50.1 | 1.5 | 23351.7 | 3118365 | 0 | 0 | 22.58 | 109.45 | 111.29 | 100 | 0 | 0 | 977.6 | 7.6 | 7.43 | 978 | 7.6 | 7.48 | 972.7 | 8.6 | 8.32 | 0 | 0 | 0
2026-04-11 06:45 | 661.8 |  | 660.1 | 662.6 | 47.8 | 49.1 | 45.4 | 24.92 | -22.84 | 33.94 | 0.74 | 50.1 | 1.8 | 23351.7 | 3118365 | 0 | 0 | 25.2 | 96.03 | 97.64 | 100 | 0 | 0 | 990.6 | 8.2 | 8.14 | 986 | 8.6 | 8.45 | 975.4 | 9.8 | 9.54 | 0 | 0 | 0
2026-04-11 06:46 | 664 |  | 660.5 | 662.2 | 49.5 | 49.4 | 48.7 | 30.25 | -23.8 | 38.25 | 0.79 | 50 | 2.3 | 23351.7 | 3118365 | 0 | 0 | 30.25 | 94.8 | 96.39 | 100 | 0 | 0 | 991.6 | 10.3 | 10.16 | 992.4 | 10.3 | 10.19 | 976.5 | 11.7 | 11.45 | 0 | 0 | 0
2026-04-11 06:47 | 663.7 |  | 660 | 661.5 | 51.8 | 50.9 | 48.7 | 32.9 | -23.64 | 40.55 | 0.8 | 50.1 | 2.8 | 23351.7 | 3118365 | 0 | 0 | 32.9 | 90.53 | 92.05 | 100 | 0 | 0 | 995.4 | 11.5 | 11.45 | 1015.5 | 9.8 | 9.94 | 984.3 | 12.8 | 12.63 | 0 | 0 | 0
2026-04-11 06:48 | 663.9 |  | 661.2 | 662.7 | 53.7 | 53.8 | 52.2 | 37.23 | -23.93 | 43.93 | 0.85 | 50 | 3.5 | 23352 | 3118368 | 0 | 0 | 37.23 | 92.18 | 93.73 | 100 | 0 | 0 | 1001.6 | 13.2 | 13.2 | 1027.9 | 11.3 | 11.57 | 995.9 | 14.6 | 14.55 | 0 | 0 | 0
2026-04-11 06:49 | 665.5 |  | 661.3 | 663.7 | 54.9 | 54.6 | 53.8 | 41.63 | -24.16 | 47.91 | 0.88 | 50 | 4.1 | 23352 | 3118368 | 0 | 0 | 41.63 | 88.01 | 89.48 | 100 | 0 | 0 | 1005 | 14.8 | 14.92 | 1033.6 | 12.6 | 12.97 | 1008.3 | 15.5 | 15.59 | 0 | 0 | 0
2026-04-11 06:50 | 663.9 |  | 661.5 | 663 | 58.8 | 59.1 | 56.9 | 47.38 | -23.18 | 53.03 | 0.89 | 50.1 | 4.9 | 23352 | 3118368 | 0 | 0 | 47.46 | 88.52 | 90 | 100 | 0 | 0 | 1008.6 | 16.6 | 16.78 | 1032 | 15 | 15.46 | 1020.3 | 16.9 | 17.24 | 0 | 0 | 0
2026-04-11 06:51 | 666.5 |  | 660.8 | 664.2 | 60.9 | 60.9 | 59.8 | 51.72 | -24.45 | 57.04 | 0.91 | 50 | 5.6 | 23352.1 | 3118369 | 0 | 0 | 51.72 | 85.72 | 87.15 | 100 | 0 | 0 | 1016.1 | 18 | 18.33 | 1035.4 | 16.5 | 17.04 | 1040.5 | 17.2 | 17.87 | 0 | 0 | 0
2026-04-11 06:52 | 664.1 |  | 661.8 | 664.7 | 64.9 | 64.9 | 63 | 57.4 | -25.44 | 62.78 | 0.92 | 50 | 6.7 | 23352.3 | 3118371 | 0 | 0 | 57.4 | 87.87 | 89.34 | 100 | 0 | 0 | 1029.3 | 19.7 | 20.26 | 1046 | 18.1 | 18.97 | 1049.3 | 19.4 | 20.31 | 0 | 0 | 0
2026-04-11 06:53 | 663.9 |  | 661.9 | 664.2 | 69.7 | 68.3 | 68.5 | 63.52 | -24.2 | 67.71 | 0.93 | 50 | 7.9 | 23352.3 | 3118371 | 0 | 0 | 63.54 | 88.99 | 90.47 | 100 | 0 | 0 | 1055.8 | 20 | 21.09 | 1042 | 20.2 | 21.07 | 1049 | 21.5 | 22.55 | 0 | 0 | 0
2026-04-11 06:54 | 667.2 |  | 662.5 | 665.3 | 72.9 | 71.8 | 71.4 | 69.23 | -24.79 | 73.72 | 0.94 | 50.1 | 8.8 | 23352.4 | 3118372 | 0 | 0 | 69.23 | 86.24 | 87.67 | 100 | 0 | 0 | 1058.6 | 22.3 | 23.56 | 1047.5 | 22.2 | 23.27 | 1051.9 | 23.8 | 24.99 | 0 | 0 | 0
2026-04-11 06:55 | 665.9 |  | 662.4 | 664.7 | 78.4 | 78 | 76.7 | 76.81 | -25.58 | 80.87 | 0.95 | 50.1 | 10.2 | 23352.6 | 3118374 | 0 | 0 | 76.77 | 87.86 | 89.32 | 100 | 0 | 0 | 1061.1 | 24 | 25.49 | 1052.4 | 23.9 | 25.16 | 1053.7 | 25.5 | 26.89 | 0 | 0 | 0
2026-04-11 06:56 | 666 |  | 661.4 | 664.8 | 83.3 | 82.1 | 81.7 | 82.12 | -26.93 | 86.43 | 0.96 | 50 | 11.4 | 23352.7 | 3118375 | 0 | 0 | 82.15 | 86.15 | 87.58 | 100 | 0 | 0 | 1061.6 | 26.6 | 28.19 | 1052.5 | 26.3 | 27.64 | 1056.1 | 28 | 29.59 | 0 | 0 | 0
2026-04-11 06:57 | 663.9 |  | 663 | 664.5 | 88.6 | 88.1 | 87.4 | 89.67 | -26.51 | 93.32 | 0.96 | 50 | 13.1 | 23352.9 | 3118377 | 0 | 0 | 89.67 | 87.72 | 89.18 | 100 | 0 | 0 | 1065 | 28.2 | 30.04 | 1049 | 28.3 | 29.74 | 1057.8 | 29.9 | 31.62 | 0 | 0 | 0
2026-04-11 06:58 | 666.9 |  | 662 | 664.1 | 93.9 | 92.2 | 91.8 | 95.47 | -24.9 | 98.75 | 0.96 | 50 | 14.4 | 23353 | 3118378 | 0 | 0 | 95.47 | 86.05 | 87.47 | 100 | 0 | 0 | 1068.5 | 30.8 | 32.89 | 1055.5 | 30.4 | 32.13 | 1059.3 | 32.3 | 34.26 | 0 | 0 | 0
2026-04-11 06:59 | 667.2 |  | 662.6 | 664 | 100.5 | 99.4 | 98.2 | 103.53 | -26.83 | 106.92 | 0.97 | 50 | 16.3 | 23353.2 | 3118380 | 0 | 0 | 103.53 | 87.67 | 89.12 | 100 | 0 | 0 | 1072.8 | 32.4 | 34.81 | 1055.3 | 32.3 | 34.08 | 1060.8 | 34.5 | 36.62 | 0 | 0 | 0
2026-04-11 07:00 | 667.4 |  | 663.2 | 665.7 | 105.4 | 105 | 102.7 | 109.64 | -25.7 | 112.89 | 0.97 | 50 | 17.9 | 23353.3 | 3118381 | 0 | 0 | 109.67 | 86.68 | 88.11 | 100 | 0 | 0 | 1073.1 | 35.1 | 37.69 | 1056.5 | 34.7 | 36.64 | 1065.3 | 36.9 | 39.36 | 0 | 0 | 0
2026-04-11 07:01 | 668.4 |  | 663.3 | 666.3 | 111.1 | 110.1 | 108.6 | 117.35 | -26.1 | 120.42 | 0.97 | 50.1 | 20.1 | 23353.5 | 3118383 | 0 | 0 | 117.4 | 87.99 | 89.44 | 100 | 0 | 0 | 1075.6 | 37.9 | 40.73 | 1068 | 36.7 | 39.24 | 1067.7 | 39 | 41.67 | 0 | 0 | 0
2026-04-11 07:02 | 668.3 |  | 663.2 | 666.4 | 116.6 | 114.7 | 114.3 | 123.69 | -26.2 | 126.38 | 0.98 | 50.1 | 21.8 | 23353.7 | 3118385 | 0 | 0 | 123.69 | 86.89 | 88.32 | 100 | 0 | 0 | 1077.1 | 39.8 | 42.87 | 1071.9 | 38.4 | 41.19 | 1068.9 | 41.7 | 44.52 | 0 | 0 | 0
2026-04-11 07:03 | 666.7 |  | 661.5 | 665.1 | 122.1 | 121.7 | 120.6 | 131.79 | -26.61 | 134.45 | 0.98 | 50 | 24.3 | 23354 | 3118388 | 0 | 0 | 131.86 | 88.43 | 89.88 | 100 | 0 | 0 | 1081.1 | 42.3 | 45.73 | 1080 | 39.9 | 43.08 | 1070.9 | 43.6 | 46.69 | 0 | 0 | 0
2026-04-11 07:04 | 667.4 |  | 664.5 | 665.8 | 127.5 | 127.1 | 127 | 138.68 | -26.87 | 141.32 | 0.98 | 50.1 | 26.3 | 23354.2 | 3118390 | 0 | 0 | 138.68 | 87.79 | 89.22 | 100 | 0 | 0 | 1081 | 44.6 | 48.21 | 1078.6 | 42.7 | 46.03 | 1075.9 | 46.3 | 49.82 | 0 | 0 | 0
2026-04-11 07:05 | 668 |  | 664.2 | 665.6 | 136.4 | 134.7 | 132.9 | 147.44 | -26.49 | 149.85 | 0.98 | 50 | 29 | 23354.5 | 3118393 | 0 | 0 | 145.17 | 88.84 | 90.29 | 100 | 0 | 0 | 1085.1 | 46.7 | 50.67 | 1078 | 44.9 | 48.43 | 1074.2 | 48.7 | 52.31 | 0 | 0 | 0
2026-04-11 07:06 | 666.6 |  | 664 | 665 | 142.6 | 139.1 | 138.4 | 154.41 | -27.15 | 156.96 | 0.98 | 50 | 31.3 | 23354.6 | 3118394 | 0 | 0 | 154.6 | 88.31 | 89.74 | 100 | 0 | 0 | 1086.1 | 49.4 | 53.6 | 1084.5 | 47.2 | 51.22 | 1074.9 | 51.7 | 55.52 | 0 | 0 | 0
2026-04-11 07:07 | 665.5 |  | 663.8 | 665.2 | 147.5 | 149.1 | 148.8 | 163.92 | -26.96 | 166.22 | 0.99 | 50 | 34.3 | 23354.9 | 3118397 | 0 | 0 | 163.92 | 89.42 | 90.87 | 100 | 0 | 0 | 1088.1 | 52.4 | 57.01 | 1088 | 50 | 54.37 | 1079.9 | 53.6 | 57.87 | 0 | 0 | 0
2026-04-11 07:08 | 664.9 |  | 663.7 | 665.5 | 155.2 | 154.6 | 152.9 | 171.48 | -26.33 | 173.48 | 0.99 | 50 | 36.7 | 23355.2 | 3118400 | 0 | 0 | 171.48 | 88.66 | 90.09 | 100 | 0 | 0 | 1090.1 | 53.7 | 58.57 | 1089.5 | 52.3 | 56.94 | 1079.4 | 56.1 | 60.49 | 0 | 0 | 0
2026-04-11 07:09 | 667.5 |  | 662.7 | 665.5 | 162.6 | 162.6 | 163.2 | 181.58 | -27.21 | 183.66 | 0.99 | 50 | 40.2 | 23355.5 | 3118403 | 0 | 0 | 181.58 | 90.25 | 91.7 | 100 | 0 | 0 | 1092.6 | 56.7 | 61.97 | 1087 | 54.5 | 59.28 | 1082.4 | 59.3 | 64.14 | 0 | 0 | 0
2026-04-11 07:10 | 667.3 |  | 663.6 | 665.1 | 171.5 | 168.2 | 166.4 | 189.03 | -27.5 | 191.12 | 0.99 | 50 | 42.8 | 23355.8 | 3118406 | 0 | 0 | 189.04 | 89.59 | 91.03 | 100 | 0 | 0 | 1093.3 | 59 | 64.54 | 1092.9 | 56.3 | 61.57 | 1083.5 | 61.6 | 66.75 | 0 | 0 | 0
2026-04-11 07:11 | 667.3 |  | 663.6 | 665.5 | 178.5 | 178.2 | 177.1 | 199.24 | -28.09 | 201.15 | 0.99 | 50 | 46.6 | 23356.2 | 3118410 | 0 | 0 | 199.26 | 90.96 | 92.42 | 100 | 0 | 0 | 1095.7 | 62.1 | 68.01 | 1093 | 59.3 | 64.89 | 1083.9 | 64.8 | 70.26 | 0 | 0 | 0
2026-04-11 07:12 | 666.6 |  | 663.8 | 665.1 | 187.3 | 185 | 181.7 | 207.15 | -27.1 | 208.85 | 0.99 | 50 | 49.5 | 23356.5 | 3118413 | 0 | 0 | 207.22 | 90.27 | 91.72 | 100 | 0 | 0 | 1095.5 | 64.5 | 70.7 | 1094.5 | 61.7 | 67.51 | 1086.9 | 67.4 | 73.24 | 0 | 0 | 0
2026-04-11 07:13 | 666.1 |  | 663.8 | 665 | 193.4 | 193.4 | 195.1 | 218.16 | -26.95 | 219.82 | 0.99 | 50 | 53.6 | 23356.9 | 3118417 | 0 | 0 | 218.16 | 91.53 | 92.99 | 100 | 0 | 0 | 1099.1 | 67.7 | 74.41 | 1098 | 64.6 | 70.98 | 1092.4 | 70.6 | 77.12 | 0 | 0 | 0
2026-04-11 07:14 | 665.3 |  | 663.7 | 665.1 | 202.7 | 201.3 | 198.7 | 226.08 | -28.26 | 227.73 | 0.99 | 50 | 56.8 | 23357.2 | 3118420 | 0 | 0 | 226.08 | 90.89 | 92.33 | 100 | 0 | 0 | 1100.6 | 70.1 | 77.19 | 1098.5 | 67 | 73.57 | 1095.2 | 73.1 | 80.11 | 0 | 0 | 0
2026-04-11 07:15 | 666.8 |  | 663.9 | 665.4 | 209.9 | 209 | 210.4 | 236.71 | -27.78 | 238.23 | 0.99 | 50 | 61.3 | 23357.7 | 3118425 | 0 | 0 | 236.84 | 92.15 | 93.61 | 100 | 0 | 0 | 1101.1 | 73.4 | 80.82 | 1103.5 | 69.8 | 77.04 | 1109.2 | 75.5 | 83.75 | 0 | 0 | 0
2026-04-11 07:16 | 666.9 |  | 664.1 | 665.4 | 218.3 | 217.5 | 216.8 | 245.36 | -27.9 | 246.95 | 0.99 | 50 | 64.8 | 23358 | 3118428 | 0 | 0 | 245.36 | 91.71 | 93.15 | 100 | 0 | 0 | 1102.1 | 75.9 | 83.69 | 1100.5 | 72.7 | 79.96 | 1106.4 | 78.5 | 86.8 | 0 | 0 | 0
2026-04-11 07:17 | 665.1 |  | 663.4 | 664.7 | 228.1 | 227.7 | 223.5 | 256.18 | -27.22 | 257.61 | 1 | 50 | 69.6 | 23358.6 | 3118434 | 0 | 0 | 256.19 | 92.88 | 94.34 | 100 | 0 | 0 | 1103.4 | 79.2 | 87.4 | 1104 | 75.7 | 83.56 | 1109 | 81.8 | 90.7 | 0 | 0 | 0
2026-04-11 07:18 | 665 |  | 664.2 | 663.3 | 234.7 | 232.1 | 235.6 | 264.82 | -27.87 | 266.28 | 0.99 | 50 | 73.4 | 23358.9 | 3118437 | 0 | 0 | 264.82 | 92.34 | 93.78 | 100 | 0 | 0 | 1104.9 | 81.7 | 90.25 | 1104.2 | 78 | 86.17 | 1104.9 | 84.9 | 93.79 | 0 | 0 | 0
2026-04-11 07:19 | 666.8 |  | 663.7 | 665 | 246 | 241.9 | 243.2 | 276.25 | -27.76 | 277.59 | 1 | 50 | 78.8 | 23359.5 | 3118443 | 0 | 0 | 276.25 | 93.68 | 95.13 | 100 | 0 | 0 | 1110.1 | 84.5 | 93.84 | 1107.1 | 81.3 | 89.96 | 1113 | 87.9 | 97.85 | 0 | 0 | 0
2026-04-11 07:20 | 667.3 |  | 662.9 | 665 | 251.3 | 252.4 | 248.8 | 284.33 | -26.63 | 285.67 | 1 | 50 | 82.8 | 23359.8 | 3118446 | 0 | 0 | 284.33 | 93.1 | 94.53 | 100 | 0 | 0 | 1108.1 | 87.3 | 96.77 | 1112.4 | 83.2 | 92.52 | 1112.4 | 90.5 | 100.72 | 0 | 0 | 0
2026-04-11 07:21 | 667.2 |  | 664 | 665.2 | 261.8 | 260.5 | 258 | 295.04 | -27.42 | 296.31 | 1 | 50 | 88.4 | 23360.4 | 3118452 | 0 | 0 | 295.04 | 94.16 | 95.6 | 100 | 0 | 0 | 1108.9 | 90.7 | 100.55 | 1115.3 | 86.2 | 96.17 | 1113.1 | 94.2 | 104.89 | 0 | 0 | 0
2026-04-11 07:22 | 665.5 |  | 664.5 | 664.1 | 268.1 | 267.9 | 267.1 | 304.13 | -27.95 | 305.35 | 1 | 50 | 92.7 | 23360.8 | 3118456 | 0 | 0 | 304.13 | 93.66 | 95.08 | 100 | 0 | 0 | 1107.4 | 93.4 | 103.38 | 1120.6 | 88.4 | 99.01 | 1112.4 | 97 | 107.87 | 0 | 0 | 0
2026-04-11 07:23 | 667.4 |  | 662.9 | 665.1 | 278.1 | 278.8 | 280.2 | 317.08 | -26.36 | 318.19 | 1 | 50 | 98.7 | 23361.4 | 3118462 | 0 | 0 | 317.17 | 94.81 | 96.24 | 100 | 0 | 0 | 1115 | 96.5 | 107.64 | 1116 | 92.6 | 103.37 | 1115.8 | 100.2 | 111.81 | 0 | 0 | 0
2026-04-11 07:24 | 666.8 |  | 662.5 | 664.4 | 288.6 | 288.1 | 286.6 | 327 | -27.57 | 328.2 | 1 | 50 | 103.3 | 23361.9 | 3118467 | 0 | 0 | 327.07 | 94.32 | 95.74 | 100 | 0 | 0 | 1113.6 | 99.8 | 111.16 | 1116 | 95.4 | 106.45 | 1112.1 | 103.8 | 115.46 | 0 | 0 | 0
2026-04-11 07:25 | 666.4 |  | 664.8 | 664.9 | 299.7 | 299.5 | 297.6 | 340.33 | -28.65 | 341.49 | 1 | 50 | 109.9 | 23362.6 | 3118474 | 0 | 0 | 340.33 | 95.4 | 96.82 | 100 | 0 | 0 | 1122.1 | 102.3 | 114.84 | 1118.8 | 99.2 | 110.94 | 1108.8 | 108.2 | 120.02 | 0 | 0 | 0
2026-04-11 07:26 | 666.1 |  | 665.3 | 664.7 | 308 | 307 | 305.7 | 350.04 | -27.68 | 351.19 | 1 | 50 | 114.8 | 23363 | 3118478 | 0 | 0 | 350.05 | 94.77 | 96.18 | 100 | 0 | 0 | 1120.6 | 105.3 | 118.03 | 1119.5 | 101.3 | 113.45 | 1107.8 | 111.7 | 123.78 | 0 | 0 | 0
2026-04-11 07:27 | 665.8 |  | 665 | 664.5 | 319.2 | 319.3 | 318.5 | 363.73 | -28.73 | 364.8 | 1 | 50 | 121.8 | 23363.7 | 3118485 | 0 | 0 | 363.75 | 95.73 | 97.14 | 100 | 0 | 0 | 1126.4 | 109.1 | 122.84 | 1130 | 104.5 | 118.09 | 1111.7 | 115.5 | 128.35 | 0 | 0 | 0
2026-04-11 07:28 | 665.6 |  | 664.6 | 665.6 | 329.1 | 328.2 | 328.8 | 374.64 | -29 | 375.72 | 1 | 50 | 127.3 | 23364.3 | 3118491 | 0 | 0 | 374.64 | 95.32 | 96.71 | 100 | 0 | 0 | 1128.8 | 112.3 | 126.71 | 1135.6 | 107.2 | 121.71 | 1110.8 | 119.1 | 132.29 | 0 | 0 | 0
2026-04-11 07:29 | 667.1 |  | 664.6 | 665.5 | 341.7 | 340.3 | 340.9 | 388.85 | -27.61 | 389.88 | 1 | 50 | 134.6 | 23365 | 3118498 | 0 | 0 | 388.85 | 95.95 | 97.34 | 100 | 0 | 0 | 1130.5 | 116.2 | 131.35 | 1137 | 111.2 | 126.38 | 1111.4 | 123.2 | 136.97 | 0 | 0 | 0
2026-04-11 07:30 | 665.4 |  | 664.5 | 663.8 | 349.9 | 351.2 | 351.9 | 400.24 | -28.51 | 401.19 | 1 | 50 | 140.2 | 23365.5 | 3118503 | 0 | 0 | 400.24 | 95.32 | 96.7 | 100 | 0 | 0 | 1132.8 | 119.4 | 135.25 | 1138.1 | 114.3 | 130.1 | 1109.3 | 127.2 | 141.05 | 0 | 0 | 0
2026-04-11 07:31 | 667.2 |  | 663.5 | 665.3 | 366.2 | 363.2 | 362.3 | 415.78 | -26.98 | 416.61 | 1 | 50 | 148.3 | 23366.4 | 3118512 | 0 | 0 | 415.78 | 96.22 | 97.6 | 100 | 0 | 0 | 1131.4 | 124.1 | 140.45 | 1140 | 118.6 | 135.21 | 1114.7 | 131.3 | 146.33 | 0 | 0 | 0
2026-04-11 07:32 | 664.9 |  | 664.1 | 663.7 | 373.2 | 374.2 | 374.5 | 426.92 | -26.68 | 427.76 | 1 | 50 | 154.2 | 23367 | 3118518 | 0 | 0 | 426.92 | 95.5 | 96.85 | 100 | 0 | 0 | 1134.6 | 127.4 | 144.5 | 1144 | 121.6 | 139.12 | 1116 | 134.5 | 150.08 | 0 | 0 | 0
2026-04-11 07:33 | 666 |  | 664.2 | 665.1 | 387.6 | 386.7 | 386.4 | 442.48 | -27.49 | 443.33 | 1 | 49.9 | 162.7 | 23367.9 | 3118527 | 0 | 0 | 442.48 | 96.16 | 97.51 | 100 | 0 | 0 | 1136.6 | 131.7 | 149.69 | 1143 | 126 | 143.98 | 1117.9 | 139 | 155.37 | 0 | 0 | 0
2026-04-11 07:34 | 665.9 |  | 663.8 | 664.9 | 398.2 | 397 | 395.3 | 453.93 | -28.03 | 454.8 | 1 | 49.9 | 169.3 | 23368.5 | 3118533 | 0 | 0 | 453.98 | 95.54 | 96.87 | 100 | 0 | 0 | 1136.1 | 135.4 | 153.8 | 1142 | 129.5 | 147.92 | 1120.8 | 142 | 159.13 | 0 | 0 | 0
2026-04-11 07:35 | 667.3 |  | 663.5 | 664.8 | 412.1 | 410.2 | 409.8 | 469.88 | -27.96 | 470.69 | 1 | 49.9 | 178.2 | 23369.3 | 3118541 | 0 | 0 | 469.88 | 96.13 | 97.45 | 100 | 0 | 0 | 1139.1 | 139.9 | 159.31 | 1142 | 134.1 | 153.13 | 1121.7 | 146.6 | 164.47 | 0 | 0 | 0
2026-04-11 07:36 | 666.4 |  | 664.5 | 665.3 | 421 | 419.7 | 421.1 | 481.3 | -27.68 | 482.12 | 1 | 49.9 | 185.1 | 23370.1 | 3118549 | 0 | 0 | 481.33 | 95.44 | 96.75 | 100 | 0 | 0 | 1139.1 | 143.4 | 163.34 | 1144.2 | 137.1 | 156.83 | 1121.4 | 150.2 | 168.46 | 0 | 0 | 0
2026-04-11 07:37 | 668.5 |  | 664.1 | 665.9 | 435.1 | 435.1 | 434.8 | 498.42 | -28.18 | 499.18 | 1 | 50 | 194.8 | 23371 | 3118558 | 0 | 0 | 498.42 | 96.05 | 97.35 | 100 | 0 | 0 | 1144.9 | 147.9 | 169.29 | 1145.4 | 141.7 | 162.27 | 1120.4 | 155.2 | 173.89 | 0 | 0 | 0
2026-04-11 07:38 | 668 |  | 665.4 | 666 | 444.8 | 445 | 444.9 | 509.74 | -27.54 | 510.49 | 1 | 50 | 202.1 | 23371.8 | 3118566 | 0 | 0 | 509.83 | 95.31 | 96.59 | 100 | 0 | 0 | 1143.1 | 151.5 | 173.18 | 1144 | 145.3 | 166.22 | 1135.9 | 156.9 | 178.19 | 0 | 0 | 0
2026-04-11 07:39 | 669.1 |  | 665 | 666.3 | 459.5 | 459.5 | 458.5 | 527.13 | -28.89 | 527.88 | 1 | 50 | 212.1 | 23372.7 | 3118575 | 0 | 0 | 527.16 | 95.75 | 97.02 | 100 | 0 | 0 | 1143 | 156.6 | 178.98 | 1147.5 | 149.7 | 171.81 | 1148.9 | 160.4 | 184.23 | 0 | 0 | 0
2026-04-11 07:40 | 667.9 |  | 665.9 | 666.3 | 471.5 | 471.2 | 470.1 | 540 | -27.86 | 540.81 | 1 | 50 | 219.6 | 23373.6 | 3118584 | 0 | 0 | 540.06 | 94.94 | 96.18 | 100 | 0 | 0 | 1146.7 | 159.9 | 183.31 | 1144.4 | 153.8 | 176.01 | 1151.4 | 163.9 | 188.76 | 0 | 0 | 0
2026-04-11 07:41 | 666.9 |  | 666.7 | 665.6 | 487.8 | 486.2 | 485.1 | 557.51 | -28.89 | 558.26 | 1 | 50 | 230.2 | 23374.5 | 3118593 | 0 | 0 | 557.51 | 95.38 | 96.61 | 100 | 0 | 0 | 1148.1 | 165 | 189.47 | 1147.1 | 158.7 | 182.01 | 1151.4 | 169.1 | 194.66 | 0 | 0 | 0
2026-04-11 07:42 | 669.6 |  | 665 | 666.9 | 501.5 | 502.2 | 501.2 | 575.92 | -27.77 | 576.59 | 1 | 50 | 241.1 | 23375.7 | 3118605 | 0 | 0 | 575.98 | 95.76 | 96.99 | 100 | 0 | 0 | 1147.7 | 170.6 | 195.82 | 1145.5 | 164 | 187.92 | 1150.2 | 173.1 | 199.07 | 0 | 0 | 0
2026-04-11 07:43 | 666.6 |  | 665.7 | 666.4 | 514.7 | 514.2 | 513.8 | 590.24 | -27.13 | 590.83 | 1 | 50 | 249.5 | 23376.5 | 3118613 | 0 | 0 | 590.24 | 95.02 | 96.22 | 100 | 0 | 0 | 1145.9 | 175.1 | 200.61 | 1148.5 | 167.8 | 192.68 | 1151.3 | 178.5 | 205.52 | 0 | 0 | 0
2026-04-11 07:44 | 668.7 |  | 665.1 | 665.9 | 530.7 | 530.1 | 528.9 | 607.71 | -27.81 | 608.34 | 1 | 50 | 261 | 23377.7 | 3118625 | 0 | 0 | 607.71 | 95.37 | 96.56 | 100 | 0 | 0 | 1150.6 | 179.9 | 207.03 | 1150 | 172.8 | 198.74 | 1150.9 | 183.8 | 211.53 | 0 | 0 | 0
2026-04-11 07:45 | 666.4 |  | 665.6 | 665.8 | 540.2 | 541.2 | 542.9 | 621.64 | -28.02 | 622.25 | 1 | 50 | 269.9 | 23378.6 | 3118634 | 0 | 0 | 621.64 | 94.77 | 95.94 | 100 | 0 | 0 | 1149.9 | 184.1 | 211.73 | 1149 | 176.6 | 202.91 | 1151.3 | 187.9 | 216.29 | 0 | 0 | 0
2026-04-11 07:46 | 666.4 |  | 665.6 | 664.5 | 560.6 | 557.4 | 557.1 | 640.75 | -28.19 | 641.4 | 1 | 50 | 282.1 | 23379.8 | 3118646 | 0 | 0 | 640.75 | 95.14 | 96.3 | 100 | 0 | 0 | 1147.3 | 190.2 | 218.21 | 1150 | 182 | 209.35 | 1149.9 | 193.8 | 222.87 | 0 | 0 | 0
2026-04-11 07:47 | 667.3 |  | 664.5 | 664.9 | 571.7 | 572.4 | 571.5 | 655.76 | -29.35 | 656.41 | 1 | 49.9 | 291.6 | 23380.7 | 3118655 | 0 | 0 | 655.76 | 94.54 | 95.67 | 100 | 0 | 0 | 1149.1 | 194.1 | 223.06 | 1149.4 | 186.3 | 214.13 | 1152.1 | 197.5 | 227.52 | 0 | 0 | 0
2026-04-11 07:48 | 666.8 |  | 664.4 | 664.5 | 590.3 | 589.5 | 588.4 | 675.54 | -29.23 | 676.17 | 1 | 49.9 | 304.6 | 23382 | 3118668 | 0 | 0 | 675.54 | 94.89 | 96.01 | 100 | 0 | 0 | 1152.8 | 199.7 | 230.2 | 1149.7 | 192.2 | 220.97 | 1147.9 | 203.5 | 233.86 | 0 | 0 | 0
2026-04-11 07:49 | 666.3 |  | 664.5 | 664 | 603.7 | 602 | 601.5 | 690.8 | -27.61 | 691.36 | 1 | 49.9 | 314.7 | 23383 | 3118678 | 0 | 0 | 690.8 | 94.33 | 95.42 | 100 | 0 | 0 | 1153.6 | 204.2 | 235.57 | 1149.1 | 196.3 | 225.62 | 1151.8 | 207.5 | 238.98 | 0 | 0 | 0
2026-04-11 07:50 | 666.6 |  | 664.1 | 664.5 | 618.7 | 620.2 | 617.8 | 709.46 | -27.46 | 710 | 1 | 49.9 | 328.2 | 23384.4 | 3118692 | 0 | 0 | 709.46 | 94.71 | 95.78 | 100 | 0 | 0 | 1154.6 | 209.6 | 242 | 1153 | 201 | 231.79 | 1150.7 | 211.9 | 243.88 | 0 | 0 | 0
2026-04-11 07:51 | 666 |  | 664.8 | 664.1 | 632.2 | 632.2 | 631.3 | 724.94 | -27.71 | 725.47 | 1 | 49.9 | 338.5 | 23385.4 | 3118702 | 0 | 0 | 724.94 | 94.08 | 95.14 | 100 | 0 | 0 | 1153.6 | 214.3 | 247.25 | 1148.3 | 206.3 | 236.88 | 1147.9 | 218.3 | 250.59 | 0 | 0 | 0
2026-04-11 07:52 | 665.9 |  | 664.5 | 664.6 | 650 | 650.4 | 648.1 | 744.99 | -27.69 | 745.5 | 1 | 49.9 | 352.9 | 23386.9 | 3118717 | 0 | 0 | 744.99 | 94.52 | 95.56 | 100 | 0 | 0 | 1154.7 | 220.3 | 254.34 | 1151 | 211.5 | 243.41 | 1147.9 | 224.3 | 257.45 | 0 | 0 | 0
2026-04-11 07:53 | 666.5 |  | 664.6 | 663.8 | 663.2 | 662.7 | 660 | 759.65 | -27.93 | 760.16 | 1 | 50 | 363.7 | 23387.9 | 3118727 | 0 | 0 | 759.65 | 93.91 | 94.92 | 100 | 0 | 0 | 1153.9 | 224.5 | 259.06 | 1149.8 | 215.5 | 247.83 | 1148.8 | 228.7 | 262.76 | 0 | 0 | 0
2026-04-11 07:54 | 666.1 |  | 664.8 | 665.2 | 683.4 | 680.1 | 681 | 782.87 | -27.42 | 783.41 | 1 | 50 | 378.6 | 23389.4 | 3118742 | 0 | 0 | 782.87 | 94.28 | 95.27 | 100 | 0 | 0 | 1152.4 | 231.8 | 267.17 | 1150 | 222.7 | 256.07 | 1147.8 | 235.4 | 270.22 | 0 | 0 | 0
2026-04-11 07:55 | 668.8 |  | 664.8 | 665.6 | 695.7 | 697.1 | 695.2 | 799.17 | -28 | 799.66 | 1 | 50 | 390.2 | 23390.6 | 3118754 | 0 | 0 | 799.17 | 93.75 | 94.72 | 100 | 0 | 0 | 1150.1 | 237.1 | 272.66 | 1152.5 | 226.5 | 261.03 | 1147.5 | 240.5 | 276.01 | 0 | 0 | 0
2026-04-11 07:56 | 668.6 |  | 664.9 | 665.5 | 713.1 | 713.1 | 713.6 | 819.19 | -28.56 | 819.67 | 1 | 50 | 405.8 | 23392.1 | 3118769 | 0 | 0 | 819.2 | 94.1 | 95.05 | 100 | 0 | 0 | 1154.3 | 242 | 279.33 | 1149.3 | 232.9 | 267.64 | 1147.4 | 246.2 | 282.51 | 0 | 0 | 0
2026-04-11 07:57 | 665.5 |  | 665.8 | 665.7 | 730.3 | 727.2 | 729.1 | 836.99 | -28.05 | 837.46 | 1 | 50 | 418.2 | 23393.4 | 3118782 | 0 | 0 | 836.99 | 93.62 | 94.55 | 100 | 0 | 0 | 1155.6 | 247.1 | 285.51 | 1150.5 | 237.8 | 273.58 | 1145.9 | 251.8 | 288.58 | 0 | 0 | 0
2026-04-11 07:58 | 667.2 |  | 665.1 | 664.8 | 744.4 | 747.9 | 747.3 | 856.67 | -26.79 | 857.09 | 1 | 50 | 434.5 | 23395 | 3118798 | 0 | 0 | 856.67 | 93.95 | 94.86 | 100 | 0 | 0 | 1154.1 | 253.3 | 292.28 | 1151.9 | 241.6 | 278.34 | 1148.3 | 255.3 | 293.11 | 0 | 0 | 0
2026-04-11 07:59 | 665.2 |  | 664 | 663.8 | 760.8 | 762.1 | 763.8 | 873.66 | -26.49 | 874.09 | 1 | 49.9 | 447.3 | 23396.2 | 3118810 | 0 | 0 | 873.68 | 93.98 | 94.87 | 100 | 0 | 0 | 1153.5 | 258.4 | 298.07 | 1149 | 248.1 | 285.08 | 1150.4 | 261.8 | 301.2 | 0 | 0 | 0
2026-04-11 08:00 | 667.1 |  | 664.5 | 664.1 | 778.3 | 777.8 | 779.6 | 893.22 | -27.1 | 893.66 | 1 | 49.9 | 464.3 | 23398 | 3118828 | 0 | 0 | 893.34 | 94.32 | 95.19 | 100 | 0 | 0 | 1154.6 | 264 | 304.84 | 1152.4 | 253.4 | 291.99 | 1144.8 | 268.4 | 307.3 | 0 | 0 | 0
2026-04-11 08:01 | 666.4 |  | 663.7 | 663.4 | 794.8 | 794.6 | 793.2 | 910.29 | -28.37 | 910.69 | 1 | 49.9 | 477.6 | 23399.4 | 3118842 | 0 | 0 | 910.29 | 93.84 | 94.68 | 100 | 0 | 0 | 1153.2 | 269 | 310.22 | 1152 | 257.8 | 296.99 | 1149.9 | 273.1 | 314.06 | 0 | 0 | 0
2026-04-11 08:02 | 665.2 |  | 664.2 | 663 | 815 | 815 | 814.1 | 934.15 | -27.26 | 934.54 | 1 | 49.9 | 495.3 | 23401.2 | 3118860 | 0 | 0 | 934.15 | 94.17 | 95 | 100 | 0 | 0 | 1153.1 | 276.3 | 318.63 | 1151.1 | 263.2 | 302.98 | 1144.9 | 279.1 | 319.56 | 0 | 0 | 0
2026-04-11 08:03 | 664.3 |  | 663.3 | 661.9 | 829.9 | 827.7 | 831.1 | 950.06 | -26.77 | 950.36 | 1 | 49.9 | 509.2 | 23402.4 | 3118872 | 0 | 0 | 950.06 | 93.7 | 94.5 | 100 | 0 | 0 | 1153.1 | 281.3 | 324.38 | 1149 | 270.1 | 310.4 | 1146.9 | 284.8 | 326.62 | 0 | 0 | 0
2026-04-11 08:04 | 663.6 |  | 662.6 | 661.3 | 851.1 | 848.8 | 851.7 | 973.16 | -26.34 | 973.52 | 1 | 49.8 | 528 | 23404.4 | 3118892 | 0 | 0 | 973.16 | 94.08 | 94.86 | 100 | 0 | 0 | 1152.8 | 286 | 329.68 | 1150 | 274.4 | 315.51 | 1145.4 | 291 | 333.33 | 0 | 0 | 0
2026-04-11 08:05 | 663.4 |  | 661.6 | 661 | 865.2 | 867.7 | 867.1 | 990.41 | -26.87 | 990.78 | 1 | 49.8 | 542.1 | 23405.8 | 3118906 | 0 | 0 | 990.41 | 93.58 | 94.33 | 100 | 0 | 0 | 1155 | 292.6 | 337.95 | 1153.1 | 280.3 | 323.17 | 1145.8 | 297.8 | 341.27 | 0 | 0 | 0
2026-04-11 08:06 | 662.9 |  | 660.9 | 660.1 | 887.8 | 886.1 | 886 | 1012.66 | -26.03 | 1013 | 1 | 49.8 | 561.7 | 23407.7 | 3118925 | 0 | 0 | 1012.66 | 93.97 | 94.71 | 100 | 0 | 0 | 1153.4 | 298.2 | 343.96 | 1151.3 | 285.6 | 328.8 | 1149.8 | 301.5 | 346.65 | 0 | 0 | 0
2026-04-11 08:07 | 662.3 |  | 660.8 | 660.1 | 902.1 | 902 | 901 | 1029.76 | -25.51 | 1030.07 | 1 | 49.8 | 576.7 | 23409.2 | 3118940 | 0 | 0 | 1029.79 | 93.54 | 94.25 | 100 | 0 | 0 | 1153.3 | 304.8 | 351.52 | 1150.5 | 292.1 | 336.12 | 1143.9 | 309.8 | 354.43 | 0 | 0 | 0
2026-04-11 08:08 | 662.2 |  | 660.6 | 659.5 | 922.1 | 920.8 | 920.6 | 1050.88 | -27.44 | 1051.22 | 1 | 49.9 | 596.8 | 23411.2 | 3118960 | 0 | 0 | 1050.88 | 93.89 | 94.59 | 100 | 0 | 0 | 1153.1 | 310 | 357.45 | 1149 | 297.2 | 341.48 | 1147.5 | 313.3 | 359.57 | 0 | 0 | 0
2026-04-11 08:09 | 662.5 |  | 660.7 | 659.7 | 938.6 | 937.3 | 936.8 | 1069.59 | -25.33 | 1069.9 | 1 | 49.9 | 612.4 | 23412.8 | 3118976 | 0 | 0 | 1069.59 | 93.5 | 94.17 | 100 | 0 | 0 | 1153.1 | 316.8 | 365.3 | 1148 | 303.9 | 348.92 | 1146.7 | 321.3 | 368.4 | 0 | 0 | 0
2026-04-11 08:10 | 662.5 |  | 660.3 | 659.2 | 952.6 | 952.4 | 951.6 | 1086.2 | -26.2 | 1086.5 | 1 | 49.9 | 628 | 23414.3 | 3118991 | 0 | 0 | 1086.2 | 93.07 | 93.72 | 100 | 0 | 0 | 1153.5 | 321.5 | 370.86 | 1145.5 | 309.2 | 354.21 | 1148.4 | 325.8 | 374.15 | 0 | 0 | 0
2026-04-11 08:11 | 661.3 |  | 660.7 | 658.5 | 970 | 969.7 | 969.3 | 1105.53 | -25.37 | 1105.84 | 1 | 49.9 | 649.3 | 23416.4 | 3119012 | 0 | 0 | 1105.53 | 93.44 | 94.06 | 100 | 0 | 0 | 1152.3 | 327.5 | 377.43 | 1148.5 | 314 | 360.63 | 1145.9 | 332.6 | 381.12 | 0 | 0 | 0
2026-04-11 08:12 | 661.9 |  | 659.6 | 658.7 | 983.9 | 984.7 | 984.4 | 1121.9 | -27.28 | 1122.22 | 1 | 49.9 | 665.4 | 23418.1 | 3119029 | 0 | 0 | 1121.9 | 93.02 | 93.62 | 100 | 0 | 0 | 1153.3 | 331.9 | 382.77 | 1148.6 | 318.3 | 365.55 | 1143.4 | 338.5 | 387.01 | 0 | 0 | 0
2026-04-11 08:13 | 661.4 |  | 659.6 | 658.4 | 1007.8 | 1009.6 | 1008.5 | 1148.94 | -25.18 | 1149.22 | 1 | 49.9 | 687.6 | 23420.3 | 3119051 | 0 | 0 | 1148.94 | 93.42 | 94 | 100 | 0 | 0 | 1153.6 | 340 | 392.19 | 1147.5 | 326.8 | 374.97 | 1143.4 | 346.1 | 395.74 | 0 | 0 | 0
2026-04-11 08:14 | 660.7 |  | 659.4 | 658.2 | 1023.2 | 1023.7 | 1023.4 | 1165.35 | -25.87 | 1165.63 | 1 | 49.9 | 704.3 | 23422 | 3119068 | 0 | 0 | 1165.35 | 93.01 | 93.57 | 100 | 0 | 0 | 1153.2 | 345.3 | 398.23 | 1146.6 | 331.7 | 380.3 | 1144.4 | 350.4 | 401.02 | 0 | 0 | 0
2026-04-11 08:15 | 661.5 |  | 660 | 658.6 | 1039.5 | 1041 | 1041.1 | 1185.81 | -26.26 | 1186.09 | 1 | 49.9 | 727.6 | 23424.3 | 3119091 | 0 | 0 | 1185.81 | 93.43 | 93.96 | 100 | 0 | 0 | 1150.2 | 351.9 | 404.78 | 1146.2 | 337.8 | 387.19 | 1145.4 | 356.5 | 408.31 | 0 | 0 | 0
2026-04-11 08:16 | 660.5 |  | 659.2 | 657.8 | 1059 | 1057.8 | 1058.8 | 1205.14 | -25.63 | 1205.21 | 1 | 49.9 | 744.8 | 23426.1 | 3119109 | 0 | 0 | 1205.14 | 93.04 | 93.55 | 100 | 0 | 0 | 1151.6 | 357.5 | 411.71 | 1146 | 343.1 | 393.18 | 1143.9 | 362.7 | 414.94 | 0 | 0 | 0
2026-04-11 08:17 | 658.9 |  | 658.4 | 656.5 | 1082.6 | 1081.5 | 1082 | 1230.37 | -27.34 | 1230.66 | 1 | 49.9 | 769 | 23428.5 | 3119133 | 0 | 0 | 1230.37 | 93.48 | 93.98 | 100 | 0 | 0 | 1151.6 | 365.3 | 420.26 | 1146.5 | 350 | 401.23 | 1143.4 | 370.4 | 423.47 | 0 | 0 | 0
2026-04-11 08:18 | 660.4 |  | 658.9 | 657.2 | 1095.9 | 1094.9 | 1095.2 | 1246.15 | -25.31 | 1246.42 | 1 | 49.8 | 786.9 | 23430.3 | 3119151 | 0 | 0 | 1246.15 | 93.12 | 93.58 | 100 | 0 | 0 | 1148.9 | 370.3 | 425.47 | 1146 | 354.8 | 406.62 | 1145.3 | 374.5 | 428.93 | 0 | 0 | 0
2026-04-11 08:19 | 660.3 |  | 658.4 | 656.8 | 1117.5 | 1118.1 | 1116.9 | 1271.14 | -25.25 | 1271.39 | 1 | 49.9 | 811.8 | 23432.7 | 3119175 | 0 | 0 | 1271.14 | 93.53 | 93.98 | 100 | 0 | 0 | 1151.2 | 376.9 | 433.85 | 1143 | 362.7 | 414.55 | 1143.9 | 383.1 | 438.23 | 0 | 0 | 0
2026-04-11 08:20 | 659.8 |  | 658.3 | 656.5 | 1135.5 | 1136.1 | 1135.8 | 1291.56 | -25.69 | 1291.81 | 1 | 49.8 | 830.3 | 23434.7 | 3119195 | 0 | 0 | 1291.56 | 93.21 | 93.64 | 100 | 0 | 0 | 1148.8 | 383.8 | 440.95 | 1144 | 368.4 | 421.47 | 1145.4 | 388.3 | 444.79 | 0 | 0 | 0
2026-04-11 08:21 | 659.1 |  | 658.6 | 656.3 | 1158.2 | 1159.4 | 1160.8 | 1318.24 | -25.27 | 1318.49 | 1 | 49.8 | 855.4 | 23437.1 | 3119219 | 0 | 0 | 1318.24 | 93.55 | 93.96 | 100 | 0 | 0 | 1149.7 | 391.4 | 450.02 | 1144 | 375.9 | 429.98 | 1144.9 | 396.7 | 454.18 | 0 | 0 | 0
2026-04-11 08:22 | 659.6 |  | 658.7 | 656.6 | 1175.8 | 1177.7 | 1179.7 | 1338.95 | -25.49 | 1339.18 | 1 | 49.8 | 874.6 | 23439 | 3119238 | 0 | 0 | 1338.95 | 93.2 | 93.58 | 100 | 0 | 0 | 1151.1 | 397.4 | 457.42 | 1142 | 382.3 | 436.55 | 1145.4 | 402.6 | 461.1 | 0 | 0 | 0
2026-04-11 08:23 | 663.4 |  | 662.1 | 660.2 | 1190.7 | 1191.2 | 1191.4 | 1361.52 | -26.83 | 1361.8 | 1 | 49.9 | 900.6 | 23441.6 | 3119264 | 0 | 0 | 1361.53 | 93.54 | 93.89 | 100 | 0 | 0 | 1149.2 | 405 | 465.48 | 1143 | 388.7 | 444.25 | 1145.3 | 408.8 | 468.14 | 0 | 0 | 0
2026-04-11 08:24 | 661.6 |  | 661.7 | 659.6 | 1206.5 | 1207.1 | 1209.4 | 1379.61 | -24.58 | 1379.82 | 1 | 49.9 | 920.4 | 23443.6 | 3119284 | 0 | 0 | 1379.61 | 93.2 | 93.53 | 100 | 0 | 0 | 1148.2 | 410.5 | 471.29 | 1141 | 394.5 | 450.08 | 1145.3 | 414.4 | 474.62 | 0 | 0 | 0
2026-04-11 08:25 | 662.5 |  | 663.1 | 659.8 | 1224.2 | 1224.4 | 1224.2 | 1399.2 | -27.68 | 1399.45 | 1 | 49.9 | 947.6 | 23446.3 | 3119311 | 0 | 0 | 1399.2 | 93.57 | 93.88 | 100 | 0 | 0 | 1148.6 | 416.6 | 478.49 | 1144.5 | 399 | 456.63 | 1144.9 | 419.8 | 480.64 | 0 | 0 | 0
2026-04-11 08:26 | 661.9 |  | 662.1 | 659.1 | 1237.5 | 1238 | 1236 | 1411.55 | -26.06 | 1411.79 | 1 | 49.9 | 967.8 | 23448.3 | 3119331 | 0 | 0 | 1411.66 | 93.17 | 93.45 | 100 | 0 | 0 | 1147.2 | 420.3 | 482.2 | 1142.2 | 403.6 | 461.03 | 1144 | 424.5 | 485.66 | 0 | 0 | 0
2026-04-11 08:27 | 659.3 |  | 659 | 656.3 | 1263.4 | 1265.6 | 1265.3 | 1436.28 | -25.1 | 1436.52 | 1 | 50 | 996.1 | 23451.2 | 3119360 | 0 | 0 | 1436.3 | 93.6 | 93.87 | 100 | 0 | 0 | 1149.6 | 427.7 | 491.26 | 1140.5 | 411.3 | 469.05 | 1142.9 | 431.9 | 493.62 | 0 | 0 | 0
2026-04-11 08:28 | 660.7 |  | 661.9 | 659 | 1270.4 | 1271.9 | 1275 | 1452.42 | -27.78 | 1452.71 | 1 | 50 | 1016.5 | 23453.2 | 3119380 | 0 | 0 | 1452.56 | 93.23 | 93.47 | 100 | 0 | 0 | 1146.6 | 433.3 | 496.83 | 1140.5 | 415.7 | 474.1 | 1144.5 | 436.2 | 499.18 | 0 | 0 | 0
2026-04-11 08:29 | 662.5 |  | 661.2 | 659.2 | 1300.9 | 1300.5 | 1297 | 1482.57 | -26.61 | 1482.82 | 1 | 50 | 1045.2 | 23456.1 | 3119409 | 0 | 0 | 1482.57 | 93.59 | 93.81 | 100 | 0 | 0 | 1145.1 | 442.5 | 506.67 | 1139.8 | 424.7 | 484.04 | 1144.3 | 445.3 | 509.58 | 0 | 0 | 0
2026-04-11 08:30 | 661.9 |  | 660.9 | 658.1 | 1316.2 | 1316.7 | 1319 | 1501.24 | -25.36 | 1501.39 | 1 | 50 | 1066.3 | 23458.2 | 3119430 | 0 | 0 | 1501.24 | 93.2 | 93.39 | 100 | 0 | 0 | 1146.4 | 447.6 | 513.12 | 1139.5 | 429.8 | 489.8 | 1138.9 | 453.3 | 516.22 | 0 | 0 | 0
2026-04-11 08:31 | 661.3 |  | 660.2 | 657.6 | 1333.4 | 1334.3 | 1335.8 | 1520.83 | -26.59 | 1521.1 | 1 | 49.9 | 1095.9 | 23461.1 | 3119459 | 0 | 0 | 1520.87 | 93.6 | 93.77 | 100 | 0 | 0 | 1146.1 | 453.9 | 520.18 | 1141.5 | 434.4 | 495.83 | 1142.8 | 457.7 | 523.1 | 0 | 0 | 0
2026-04-11 08:32 | 661.7 |  | 661.8 | 658.9 | 1343.5 | 1343.4 | 1345.2 | 1534.38 | -26.26 | 1534.52 | 1 | 49.9 | 1118.3 | 23463.4 | 3119482 | 0 | 0 | 1534.38 | 93.28 | 93.43 | 100 | 0 | 0 | 1146.6 | 457.4 | 524.49 | 1139.5 | 439.6 | 500.95 | 1143.3 | 461.4 | 527.55 | 0 | 0 | 0
2026-04-11 08:33 | 662.3 |  | 661.9 | 658.7 | 1367.9 | 1368.5 | 1366.9 | 1561.87 | -28.5 | 1562.13 | 1 | 49.8 | 1148.2 | 23466.4 | 3119512 | 0 | 0 | 1561.9 | 93.61 | 93.74 | 100 | 0 | 0 | 1146.1 | 466.1 | 534.18 | 1139.8 | 447.6 | 510.22 | 1141.9 | 470 | 536.7 | 0 | 0 | 0
2026-04-11 08:34 | 662 |  | 661.9 | 658.9 | 1381.5 | 1378 | 1383.7 | 1577.25 | -25.73 | 1577.46 | 1 | 49.8 | 1171.3 | 23468.8 | 3119536 | 0 | 0 | 1577.25 | 93.35 | 93.46 | 100 | 0 | 0 | 1141.6 | 472.1 | 538.96 | 1136 | 453.3 | 514.9 | 1142.9 | 474.7 | 542.58 | 0 | 0 | 0
2026-04-11 08:35 | 661.8 |  | 661.8 | 658.4 | 1403.5 | 1401.8 | 1403.8 | 1601.84 | -26.94 | 1602.08 | 1 | 49.8 | 1202.3 | 23471.8 | 3119566 | 0 | 0 | 1601.86 | 93.69 | 93.77 | 100 | 0 | 0 | 1145.1 | 478.2 | 547.59 | 1139 | 458.7 | 522.41 | 1143.8 | 482 | 551.28 | 0 | 0 | 0
2026-04-11 08:36 | 661.6 |  | 661.8 | 658.3 | 1415.5 | 1417 | 1418.6 | 1617.38 | -27.26 | 1617.59 | 1 | 49.8 | 1225.6 | 23474.1 | 3119589 | 0 | 0 | 1617.4 | 93.4 | 93.45 | 100 | 0 | 0 | 1141.6 | 484.5 | 553.09 | 1138.5 | 463.3 | 527.5 | 1140.4 | 487.8 | 556.26 | 0 | 0 | 0
2026-04-11 08:37 | 660.9 |  | 661.2 | 657.6 | 1432.5 | 1435.7 | 1435.5 | 1635.98 | -26.82 | 1636.21 | 1 | 49.8 | 1256.5 | 23477.1 | 3119619 | 0 | 0 | 1636.03 | 93.66 | 93.7 | 100 | 0 | 0 | 1144.1 | 489.4 | 559.88 | 1138.5 | 468.7 | 533.64 | 1139.4 | 494.4 | 563.3 | 0 | 0 | 0
2026-04-11 08:38 | 660.2 |  | 660.4 | 657 | 1457 | 1461.7 | 1462.8 | 1663.47 | -24.88 | 1663.67 | 1 | 49.8 | 1288.2 | 23480.3 | 3119651 | 0 | 0 | 1663.47 | 93.96 | 93.97 | 100 | 0 | 0 | 1141.9 | 496.2 | 566.64 | 1137.3 | 475.5 | 540.79 | 1140.9 | 500.8 | 571.36 | 0 | 0 | 0
2026-04-11 08:39 | 660.7 |  | 660.6 | 657.1 | 1473.4 | 1474.9 | 1474.3 | 1679.5 | -25.54 | 1679.7 | 1 | 49.8 | 1312.4 | 23482.7 | 3119675 | 0 | 0 | 1679.5 | 93.69 | 93.67 | 100 | 0 | 0 | 1141.6 | 503.6 | 574.91 | 1135.3 | 482.6 | 547.99 | 1137.8 | 507.7 | 577.67 | 0 | 0 | 0
2026-04-11 08:40 | 660.6 |  | 660.5 | 657.2 | 1488.8 | 1491.1 | 1493.3 | 1698.76 | -26.66 | 1698.96 | 1 | 49.8 | 1344.9 | 23486.1 | 3119709 | 0 | 0 | 1698.76 | 93.98 | 93.95 | 100 | 0 | 0 | 1140.1 | 509.9 | 581.31 | 1135.5 | 488.2 | 554.32 | 1142.2 | 511.4 | 584.18 | 0 | 0 | 0
2026-04-11 08:41 | 659.9 |  | 660.9 | 656.9 | 1505.2 | 1505.3 | 1506.7 | 1715.28 | -26.8 | 1715.49 | 1 | 49.9 | 1369.5 | 23488.5 | 3119733 | 0 | 0 | 1715.28 | 93.7 | 93.65 | 100 | 0 | 0 | 1140 | 515.1 | 587.22 | 1135.1 | 493.5 | 560.2 | 1136.5 | 519.2 | 590.11 | 0 | 0 | 0
2026-04-11 08:42 | 660.1 |  | 660.6 | 656.9 | 1530.5 | 1532.2 | 1532.9 | 1744.18 | -25.32 | 1744.36 | 1 | 49.9 | 1403.3 | 23491.8 | 3119766 | 0 | 0 | 1744.18 | 94.03 | 93.95 | 100 | 0 | 0 | 1140.1 | 523.7 | 597.05 | 1134.3 | 502.5 | 570.03 | 1135.4 | 528.2 | 599.67 | 0 | 0 | 0
2026-04-11 08:43 | 660.4 |  | 662.3 | 657.5 | 1544.9 | 1543.3 | 1545 | 1761.17 | -26.08 | 1761.35 | 1 | 49.9 | 1428.6 | 23494.5 | 3119793 | 0 | 0 | 1761.17 | 93.76 | 93.66 | 100 | 0 | 0 | 1140.2 | 528.7 | 602.87 | 1136.4 | 505.8 | 574.79 | 1136.8 | 533.3 | 606.3 | 0 | 0 | 0
2026-04-11 08:44 | 659.4 |  | 662.3 | 656.5 | 1564.6 | 1565.4 | 1563.4 | 1782.96 | -24.82 | 1783.13 | 1 | 50 | 1463.3 | 23497.9 | 3119827 | 0 | 0 | 1782.96 | 94.09 | 93.96 | 100 | 0 | 0 | 1138.1 | 536.1 | 610.18 | 1135 | 512.8 | 581.98 | 1133.3 | 541.6 | 613.82 | 0 | 0 | 0
2026-04-11 08:45 | 659.4 |  | 662.2 | 656.3 | 1581.1 | 1580.5 | 1581.6 | 1801.54 | -25.65 | 1801.73 | 1 | 50 | 1489.1 | 23500.5 | 3119853 | 0 | 0 | 1801.54 | 93.81 | 93.66 | 100 | 0 | 0 | 1139.6 | 541.2 | 616.8 | 1135.4 | 517.9 | 588 | 1133.5 | 547.2 | 620.29 | 0 | 0 | 0
2026-04-11 08:46 | 660 |  | 662.9 | 657.4 | 1603.8 | 1602.3 | 1604.7 | 1828.56 | -24 | 1828.73 | 1 | 50 | 1524.1 | 23503.9 | 3119887 | 0 | 0 | 1828.56 | 94.09 | 93.92 | 100 | 0 | 0 | 1136.8 | 550.4 | 625.71 | 1132 | 527.3 | 596.92 | 1133.4 | 555.3 | 629.33 | 0 | 0 | 0
2026-04-11 08:47 | 659.2 |  | 662.1 | 656 | 1619.7 | 1618.1 | 1622.6 | 1845.77 | -25.2 | 1845.96 | 1 | 50 | 1551.1 | 23506.7 | 3119915 | 0 | 0 | 1845.81 | 93.85 | 93.66 | 100 | 0 | 0 | 1138.6 | 555 | 631.97 | 1133 | 532.2 | 602.98 | 1132.8 | 560.1 | 634.53 | 0 | 0 | 0
2026-04-11 08:48 | 664.3 |  | 664.8 | 661.1 | 1625.5 | 1628 | 1627 | 1862.24 | -26.83 | 1862.44 | 1 | 50 | 1586.8 | 23510.3 | 3119951 | 0 | 0 | 1862.42 | 94.12 | 93.91 | 100 | 0 | 0 | 1135.3 | 561.5 | 637.47 | 1131.5 | 537.3 | 607.99 | 1133.9 | 565.4 | 641.1 | 0 | 0 | 0
2026-04-11 08:49 | 661.8 |  | 664.7 | 661.4 | 1641.1 | 1640.7 | 1647.5 | 1881.56 | -28.11 | 1881.77 | 1 | 50 | 1613.9 | 23512.9 | 3119977 | 0 | 0 | 1881.56 | 93.87 | 93.64 | 100 | 0 | 0 | 1135.9 | 567 | 644.07 | 1130.5 | 543.8 | 614.75 | 1132.3 | 571.2 | 646.72 | 0 | 0 | 0
2026-04-11 08:50 | 662.4 |  | 664.5 | 660.6 | 1664 | 1662.7 | 1667.7 | 1903.95 | -26.86 | 1904.15 | 1 | 50 | 1650.3 | 23516.6 | 3120014 | 0 | 0 | 1903.95 | 94.17 | 93.91 | 100 | 0 | 0 | 1135.1 | 574.6 | 652.28 | 1130 | 550.8 | 622.39 | 1133.1 | 577.7 | 653.93 | 0 | 0 | 0
2026-04-11 08:51 | 663.9 |  | 664.9 | 658.5 | 1678.7 | 1676.5 | 1674.9 | 1918.61 | -27 | 1918.8 | 1 | 50 | 1678.4 | 23519.4 | 3120042 | 0 | 0 | 1918.61 | 93.95 | 93.67 | 100 | 0 | 0 | 1135.6 | 578.2 | 656.64 | 1129.5 | 554.9 | 626.72 | 1131.4 | 583.1 | 659.68 | 0 | 0 | 0
2026-04-11 08:52 | 661.8 |  | 664.3 | 660.5 | 1691 | 1691.8 | 1696.2 | 1936.23 | -27.35 | 1936.43 | 1 | 50 | 1715.5 | 23523.1 | 3120079 | 0 | 0 | 1936.25 | 94.21 | 93.9 | 100 | 0 | 0 | 1134.1 | 585.3 | 662.81 | 1125.6 | 562.3 | 632.9 | 1130.9 | 588.5 | 665.57 | 0 | 0 | 0
2026-04-11 08:53 | 662.8 |  | 665.9 | 660.4 | 1709.1 | 1707.7 | 1708.2 | 1955.78 | -26.66 | 1955.93 | 1 | 50 | 1744.2 | 23525.9 | 3120107 | 0 | 0 | 1955.78 | 93.99 | 93.67 | 100 | 0 | 0 | 1132.1 | 591.3 | 669.45 | 1124.9 | 568 | 638.99 | 1130.5 | 594.9 | 672.51 | 0 | 0 | 0
2026-04-11 08:54 | 659.2 |  | 662.3 | 657.3 | 1734.1 | 1735.1 | 1736.1 | 1975.69 | -26.08 | 1975.75 | 1 | 50.1 | 1782.6 | 23529.8 | 3120146 | 0 | 0 | 1975.69 | 94.28 | 93.93 | 100 | 0 | 0 | 1129.8 | 598.5 | 676.18 | 1125 | 573.8 | 645.55 | 1129.8 | 601.1 | 679.11 | 0 | 0 | 0
2026-04-11 08:55 | 661.4 |  | 661.5 | 656.7 | 1748.7 | 1749.7 | 1752.6 | 1993.57 | -25.73 | 1993.73 | 1 | 50.1 | 1811.2 | 23532.7 | 3120175 | 0 | 0 | 1993.69 | 94.04 | 93.67 | 100 | 0 | 0 | 1130.5 | 603.8 | 682.6 | 1124.5 | 579.2 | 651.26 | 1128 | 607.6 | 685.4 | 0 | 0 | 0
2026-04-11 08:56 | 663 |  | 665 | 661 | 1765.7 | 1767.3 | 1767.5 | 2024 | -28.85 | 2024.18 | 1 | 50.1 | 1850.5 | 23536.6 | 3120214 | 0 | 0 | 2024 | 94.33 | 93.93 | 100 | 0 | 0 | 1129.6 | 613.4 | 692.93 | 1124.5 | 587.6 | 660.81 | 1128.3 | 617 | 696.21 | 0 | 0 | 0
2026-04-11 08:57 | 662.9 |  | 666.5 | 661.4 | 1773.8 | 1774.3 | 1775 | 2033.67 | -27.5 | 2033.86 | 1 | 50.1 | 1879.8 | 23539.5 | 3120243 | 0 | 0 | 2033.72 | 94.09 | 93.67 | 100 | 0 | 0 | 1131.1 | 615.3 | 696.01 | 1122.5 | 591.3 | 663.75 | 1126.3 | 621.6 | 700.07 | 0 | 0 | 0
2026-04-11 08:58 | 662.3 |  | 665.3 | 660.5 | 1797.6 | 1798.4 | 1801.6 | 2058.76 | -27.08 | 2058.94 | 1 | 50.1 | 1919.1 | 23543.5 | 3120283 | 0 | 0 | 2058.76 | 94.33 | 93.88 | 100 | 0 | 0 | 1126.2 | 625.4 | 704.35 | 1122.5 | 599.2 | 672.6 | 1126 | 628.8 | 708.06 | 0 | 0 | 0
2026-04-11 08:59 | 660.5 |  | 663.4 | 657.8 | 1818.2 | 1818.6 | 1821.1 | 2077.82 | -24.81 | 2077.98 | 1 | 50.1 | 1948.4 | 23546.3 | 3120311 | 0 | 0 | 2077.82 | 94.06 | 93.59 | 100 | 0 | 0 | 1130.6 | 628.8 | 710.88 | 1123 | 604.6 | 678.94 | 1125.5 | 635.2 | 714.95 | 0 | 0 | 0
2026-04-11 09:00 | 661.8 |  | 664.2 | 657.6 | 1834.5 | 1835.2 | 1833.7 | 2096.17 | -26.35 | 2096.33 | 1 | 50.2 | 1988.7 | 23550.4 | 3120352 | 0 | 0 | 2096.17 | 94.3 | 93.81 | 100 | 0 | 0 | 1128 | 636.7 | 718.18 | 1121.6 | 610 | 684.15 | 1126.2 | 639.9 | 720.6 | 0 | 0 | 0
2026-04-11 09:01 | 660.5 |  | 661.8 | 657.3 | 1848.2 | 1849.6 | 1853.2 | 2108.51 | -27.14 | 2108.68 | 1 | 50.2 | 2019 | 23553.4 | 3120382 | 0 | 0 | 2108.51 | 94.31 | 93.8 | 100 | 0 | 0 | 1125.8 | 641.5 | 722.23 | 1119 | 615.8 | 689.03 | 1118.8 | 647.4 | 724.28 | 0 | 0 | 0
2026-04-11 09:02 | 660.2 |  | 663.2 | 657.6 | 1866.5 | 1865.7 | 1868.9 | 2131.49 | -26.94 | 2131.69 | 1 | 50.1 | 2059.8 | 23557.5 | 3120423 | 0 | 0 | 2131.52 | 94.54 | 94.01 | 100 | 0 | 0 | 1125.2 | 648.7 | 729.95 | 1121 | 621.4 | 696.54 | 1123 | 652.2 | 732.41 | 0 | 0 | 0
2026-04-11 09:03 | 660.4 |  | 662.1 | 658.2 | 1879.9 | 1881.4 | 1884.8 | 2145.96 | -26.42 | 2146.12 | 1 | 50.1 | 2091.9 | 23560.7 | 3120455 | 0 | 0 | 2145.96 | 94.36 | 93.81 | 100 | 0 | 0 | 1126.6 | 652 | 734.86 | 1120.1 | 625.9 | 701.08 | 1120.8 | 658.1 | 737.57 | 0 | 0 | 0
2026-04-11 09:04 | 658.5 |  | 662.1 | 656.1 | 1904.9 | 1905.8 | 1905.2 | 2170.28 | -24.11 | 2170.42 | 1 | 50.1 | 2132.9 | 23564.9 | 3120497 | 0 | 0 | 2170.28 | 94.57 | 93.99 | 100 | 0 | 0 | 1124.1 | 661.5 | 743.54 | 1119.6 | 632.9 | 708.65 | 1118.9 | 666.6 | 745.86 | 0 | 0 | 0
2026-04-11 09:05 | 661.9 |  | 665.8 | 659.9 | 1904.5 | 1903.7 | 1909.1 | 2182.71 | -26.06 | 2182.86 | 1 | 50.1 | 2164.9 | 23568 | 3120528 | 0 | 0 | 2182.71 | 94.36 | 93.75 | 100 | 0 | 0 | 1124.2 | 665.3 | 747.95 | 1118 | 637.8 | 713.06 | 1119.8 | 669.5 | 749.7 | 0 | 0 | 0
2026-04-11 09:06 | 662 |  | 666.3 | 659.2 | 1928.5 | 1926.3 | 1926.2 | 2205.41 | -27.28 | 2205.56 | 1 | 50 | 2207.7 | 23572.3 | 3120571 | 0 | 0 | 2205.41 | 94.6 | 93.98 | 100 | 0 | 0 | 1123.1 | 672.2 | 754.9 | 1115.4 | 646.2 | 720.72 | 1119.3 | 677.5 | 758.28 | 0 | 0 | 0
2026-04-11 09:07 | 662.6 |  | 666.8 | 659.7 | 1942.1 | 1943.1 | 1942.9 | 2226.77 | -26.76 | 2226.95 | 1 | 50 | 2239.7 | 23575.5 | 3120603 | 0 | 0 | 2226.79 | 94.37 | 93.72 | 100 | 0 | 0 | 1124.1 | 677.6 | 761.7 | 1114.5 | 652.3 | 726.94 | 1123.9 | 682 | 766.52 | 0 | 0 | 0
2026-04-11 09:08 | 662.6 |  | 666.4 | 660.6 | 1974.3 | 1972 | 1975.4 | 2262.08 | -26 | 2262.23 | 1 | 50 | 2283.6 | 23579.9 | 3120647 | 0 | 0 | 2262.08 | 94.62 | 93.95 | 100 | 0 | 0 | 1121.6 | 689.6 | 773.42 | 1114.1 | 663 | 738.65 | 1118.8 | 696.6 | 779.33 | 0 | 0 | 0
2026-04-11 09:09 | 662.2 |  | 666.3 | 659 | 1986.4 | 1987.5 | 1988 | 2277.05 | -28.43 | 2277.23 | 1 | 50 | 2317 | 23583.3 | 3120681 | 0 | 0 | 2277.05 | 94.42 | 93.72 | 100 | 0 | 0 | 1121.1 | 695 | 779.21 | 1115.9 | 666.3 | 743.53 | 1117.4 | 701.1 | 783.41 | 0 | 0 | 0
2026-04-11 09:10 | 663.9 |  | 665.3 | 661 | 2008.5 | 2012.2 | 2011.9 | 2303.17 | -28.88 | 2302.99 | 1 | 50 | 2361.7 | 23587.7 | 3120725 | 0 | 0 | 2303.17 | 94.66 | 93.94 | 100 | 0 | 0 | 1122.6 | 701.8 | 787.86 | 1115 | 674.2 | 751.75 | 1119.9 | 708.8 | 793.79 | 0 | 0 | 0
2026-04-11 09:11 | 664.4 |  | 664.3 | 660.5 | 2015.6 | 2022.4 | 2019.5 | 2311 | -28.14 | 2311.16 | 1 | 50 | 2395.1 | 23591 | 3120758 | 0 | 0 | 2311 | 94.43 | 93.7 | 100 | 0 | 0 | 1121.1 | 704.8 | 790.15 | 1111.7 | 678.5 | 754.24 | 1119.9 | 711.3 | 796.59 | 0 | 0 | 0
2026-04-11 09:12 | 662.9 |  | 665.9 | 660.1 | 2035.6 | 2038.7 | 2040.3 | 2333.57 | -28.45 | 2333.74 | 1 | 50 | 2439.8 | 23595.5 | 3120803 | 0 | 0 | 2333.57 | 94.64 | 93.88 | 100 | 0 | 0 | 1119.1 | 713.1 | 798.08 | 1112 | 684.9 | 761.59 | 1116.4 | 720.3 | 804.11 | 0 | 0 | 0
2026-04-11 09:13 | 663.8 |  | 665.2 | 660.6 | 2054.7 | 2052.3 | 2059.5 | 2353.67 | -25.81 | 2353.81 | 1 | 49.9 | 2473.6 | 23599 | 3120838 | 0 | 0 | 2353.67 | 94.41 | 93.62 | 100 | 0 | 0 | 1120.1 | 719 | 805.3 | 1112.8 | 690.4 | 768.31 | 1116.4 | 725.8 | 810.25 | 0 | 0 | 0
2026-04-11 09:14 | 664.5 |  | 665.4 | 660.9 | 2072.7 | 2076.4 | 2080.1 | 2379.35 | -27.87 | 2379.51 | 1 | 49.9 | 2519.2 | 23603.4 | 3120882 | 0 | 0 | 2379.37 | 94.63 | 93.82 | 100 | 0 | 0 | 1119.1 | 727.6 | 813.6 | 1112.5 | 697.8 | 776.26 | 1113.8 | 736.2 | 819.94 | 0 | 0 | 0
2026-04-11 09:15 | 665.1 |  | 665.9 | 661.4 | 2086.2 | 2091.5 | 2092 | 2396.36 | -27.07 | 2396.51 | 1 | 49.9 | 2553 | 23606.9 | 3120917 | 0 | 0 | 2396.4 | 94.38 | 93.55 | 100 | 0 | 0 | 1118.6 | 732.6 | 819.45 | 1111.5 | 703.5 | 781.93 | 1116.8 | 739.2 | 825.55 | 0 | 0 | 0
2026-04-11 09:16 | 664 |  | 666.2 | 660.9 | 2118.2 | 2124.8 | 2122.8 | 2431.85 | -26.13 | 2431.99 | 1 | 49.9 | 2600.1 | 23611.5 | 3120963 | 0 | 0 | 2431.85 | 94.6 | 93.75 | 100 | 0 | 0 | 1116.6 | 744.6 | 831.46 | 1109.5 | 715.4 | 793.77 | 1115.4 | 753.3 | 840.26 | 0 | 0 | 0
2026-04-11 09:17 | 663.8 |  | 666.8 | 660.5 | 2133.7 | 2135 | 2137.9 | 2449.64 | -28.95 | 2449.81 | 1 | 49.9 | 2635.4 | 23615.1 | 3120999 | 0 | 0 | 2449.68 | 94.38 | 93.51 | 100 | 0 | 0 | 1114.2 | 753.8 | 839.9 | 1111.4 | 719.4 | 799.58 | 1113.1 | 759.4 | 845.31 | 0 | 0 | 0
2026-04-11 09:18 | 663.9 |  | 666.7 | 661.1 | 2152.9 | 2153.6 | 2155.8 | 2470.73 | -27.66 | 2470.88 | 1 | 49.9 | 2682.7 | 23619.8 | 3121046 | 0 | 0 | 2470.73 | 94.57 | 93.67 | 100 | 0 | 0 | 1112.1 | 761.7 | 847.09 | 1111 | 726.7 | 807.31 | 1110.5 | 766.6 | 851.29 | 0 | 0 | 0
2026-04-11 09:19 | 664.7 |  | 665.9 | 661.2 | 2173.1 | 2175 | 2176.7 | 2493.53 | -27.12 | 2493.68 | 1 | 50 | 2719.3 | 23623.5 | 3121083 | 0 | 0 | 2493.53 | 94.38 | 93.46 | 100 | 0 | 0 | 1113.5 | 767.9 | 855.05 | 1108.4 | 736.1 | 815.91 | 1111.4 | 772.5 | 858.59 | 0 | 0 | 0
2026-04-11 09:20 | 664.1 |  | 666 | 661 | 2195.2 | 2197.4 | 2203.7 | 2520.6 | -28.65 | 2520.76 | 1 | 49.9 | 2767.6 | 23628.3 | 3121131 | 0 | 0 | 2520.73 | 94.58 | 93.63 | 100 | 0 | 0 | 1114.1 | 776.6 | 865.16 | 1107.8 | 744 | 824.19 | 1109 | 782.3 | 867.59 | 0 | 0 | 0
2026-04-11 09:21 | 663.2 |  | 666 | 660.1 | 2209.9 | 2208.4 | 2215.7 | 2535.61 | -27.7 | 2535.76 | 1 | 49.9 | 2804.8 | 23632 | 3121168 | 0 | 0 | 2535.61 | 94.38 | 93.42 | 100 | 0 | 0 | 1114.7 | 780.7 | 870.22 | 1110.9 | 745.9 | 828.65 | 1109.3 | 786.4 | 872.39 | 0 | 0 | 0
2026-04-11 09:22 | 666.2 |  | 667.7 | 662.7 | 2216.8 | 2220.6 | 2224.2 | 2550.75 | -28.67 | 2550.91 | 1 | 50 | 2853 | 23636.9 | 3121217 | 0 | 0 | 2550.8 | 94.54 | 93.55 | 100 | 0 | 0 | 1114 | 784.7 | 874.15 | 1106.5 | 753.7 | 833.93 | 1109.1 | 792.9 | 879.39 | 0 | 0 | 0
2026-04-11 09:23 | 663.2 |  | 665.8 | 660.4 | 2248.1 | 2247.6 | 2255.7 | 2579.11 | -27.11 | 2579.25 | 1 | 50 | 2902.4 | 23641.9 | 3121267 | 0 | 0 | 2579.11 | 94.72 | 93.71 | 100 | 0 | 0 | 1111.1 | 795.9 | 884.37 | 1104.1 | 763.7 | 843.23 | 1107.3 | 800.4 | 886.26 | 0 | 0 | 0
2026-04-11 09:24 | 665.1 |  | 666.7 | 662 | 2247.1 | 2253.4 | 2256.8 | 2582.71 | -27.62 | 2582.87 | 1 | 50 | 2939.7 | 23645.5 | 3121303 | 0 | 0 | 2582.71 | 94.5 | 93.47 | 100 | 0 | 0 | 1112.1 | 795.8 | 885.11 | 1107.5 | 763.8 | 845.87 | 1107 | 804.7 | 890.79 | 0 | 0 | 0
2026-04-11 09:25 | 665.5 |  | 666 | 661.5 | 2283.8 | 2286.6 | 2289.8 | 2621.26 | -28.63 | 2621.41 | 1 | 50 | 2989.9 | 23650.5 | 3121353 | 0 | 0 | 2621.64 | 94.66 | 93.6 | 100 | 0 | 0 | 1114.7 | 805.8 | 898.25 | 1106.8 | 775.3 | 858.09 | 1106.5 | 817 | 903.98 | 0 | 0 | 0
2026-04-11 09:26 | 663 |  | 667 | 659.5 | 2284.8 | 2284.9 | 2287.6 | 2621.18 | -28.9 | 2621.34 | 1 | 50 | 3027.7 | 23654.3 | 3121391 | 0 | 0 | 2622.74 | 94.45 | 93.37 | 100 | 0 | 0 | 1110.9 | 809.8 | 899.61 | 1105.9 | 775.9 | 858.05 | 1104.4 | 817.3 | 902.61 | 0 | 0 | 0
2026-04-11 09:27 | 665.4 |  | 665.9 | 661.8 | 2313.7 | 2316.4 | 2323.1 | 2658.98 | -27.98 | 2659.12 | 1 | 50 | 3078.5 | 23659.4 | 3121442 | 0 | 0 | 2658.98 | 94.6 | 93.5 | 100 | 0 | 0 | 1110.5 | 820.7 | 911.43 | 1105.5 | 786.7 | 869.69 | 1105.6 | 829.4 | 917.02 | 0 | 0 | 0
2026-04-11 09:28 | 663.1 |  | 667 | 660.3 | 2316.4 | 2316.1 | 2316.3 | 2656.96 | -27.11 | 2657.1 | 1 | 50 | 3116.9 | 23663.2 | 3121480 | 0 | 0 | 2659.99 | 94.38 | 93.26 | 100 | 0 | 0 | 1109.2 | 820 | 909.59 | 1102.5 | 788.3 | 869.15 | 1107.9 | 828.3 | 917.67 | 0 | 0 | 0
2026-04-11 09:29 | 664.7 |  | 667.4 | 662.3 | 2332.3 | 2337.9 | 2339.9 | 2681.86 | -29.2 | 2682.03 | 1 | 50 | 3168.3 | 23668.4 | 3121532 | 0 | 0 | 2682 | 94.55 | 93.4 | 100 | 0 | 0 | 1110.1 | 826.9 | 917.97 | 1103.9 | 795.1 | 877.73 | 1105.9 | 837.5 | 926.19 | 0 | 0 | 0
2026-04-11 09:30 | 663.9 |  | 667.1 | 661.5 | 2350.3 | 2350.8 | 2357.8 | 2701.34 | -29.12 | 2701.49 | 1 | 50 | 3207.1 | 23672.3 | 3121571 | 0 | 0 | 2701.34 | 94.33 | 93.16 | 100 | 0 | 0 | 1109.6 | 834.5 | 925.97 | 1102.5 | 801.7 | 883.92 | 1105.4 | 842.9 | 931.76 | 0 | 0 | 0
2026-04-11 09:31 | 665.4 |  | 666.6 | 661.8 | 2364 | 2365.6 | 2371.6 | 2715.6 | -27.2 | 2715.74 | 1 | 50 | 3260 | 23677.5 | 3121623 | 0 | 0 | 2715.6 | 94.52 | 93.33 | 100 | 0 | 0 | 1109.6 | 839 | 930.99 | 1102.5 | 806.1 | 888.7 | 1104.3 | 848.7 | 937.18 | 0 | 0 | 0
2026-04-11 09:32 | 666.2 |  | 666.9 | 662.3 | 2382.2 | 2384.6 | 2388.7 | 2740.74 | -28.93 | 2740.89 | 1 | 50 | 3299.4 | 23681.5 | 3121663 | 0 | 0 | 2740.74 | 94.31 | 93.1 | 100 | 0 | 0 | 1107.7 | 848.2 | 939.57 | 1105.3 | 811.3 | 896.78 | 1104.9 | 855.5 | 945.26 | 0 | 0 | 0
2026-04-11 09:33 | 663.2 |  | 667.7 | 660.6 | 2401 | 2397.9 | 2406.4 | 2757.17 | -27.09 | 2757.31 | 1 | 50 | 3352.4 | 23686.8 | 3121716 | 0 | 0 | 2757.17 | 94.48 | 93.24 | 100 | 0 | 0 | 1108.1 | 853.1 | 945.31 | 1103 | 818.5 | 902.76 | 1105.5 | 859.4 | 950.1 | 0 | 0 | 0
2026-04-11 09:34 | 664.3 |  | 667.7 | 660.4 | 2414.4 | 2414.3 | 2412 | 2769.83 | -29.28 | 2769.98 | 1 | 50 | 3393.1 | 23690.8 | 3121756 | 0 | 0 | 2769.83 | 94.29 | 93.04 | 100 | 0 | 0 | 1107.1 | 858.2 | 950.14 | 1100.9 | 822.7 | 905.67 | 1104.3 | 865.4 | 955.64 | 0 | 0 | 0
2026-04-11 09:35 | 663.7 |  | 667.5 | 660.9 | 2436.4 | 2437.9 | 2441 | 2799.73 | -29.46 | 2799.88 | 1 | 50 | 3446.7 | 23696.1 | 3121809 | 0 | 0 | 2799.73 | 94.45 | 93.18 | 100 | 0 | 0 | 1107.6 | 866.3 | 959.55 | 1098.5 | 834.3 | 916.5 | 1102.8 | 876.1 | 966.18 | 0 | 0 | 0
2026-04-11 09:36 | 664.3 |  | 667.3 | 662.1 | 2447.8 | 2447.2 | 2453.7 | 2811.33 | -30.2 | 2811.48 | 1 | 50 | 3487.2 | 23700.2 | 3121850 | 0 | 0 | 2811.33 | 94.25 | 92.95 | 100 | 0 | 0 | 1108.1 | 868.9 | 962.8 | 1101 | 835.6 | 919.96 | 1103.9 | 879.4 | 970.8 | 0 | 0 | 0
2026-04-11 09:37 | 665.7 |  | 667.2 | 662.7 | 2457.5 | 2466.2 | 2465 | 2827.41 | -28.92 | 2827.57 | 1 | 50 | 3542.4 | 23705.8 | 3121906 | 0 | 0 | 2827.41 | 94.43 | 93.11 | 100 | 0 | 0 | 1105.5 | 876.3 | 968.73 | 1099 | 840.3 | 923.46 | 1103.4 | 886 | 977.59 | 0 | 0 | 0
2026-04-11 09:38 | 663.5 |  | 667 | 662 | 2468.6 | 2468.6 | 2478.7 | 2836.82 | -27.75 | 2836.95 | 1 | 50 | 3583.2 | 23709.9 | 3121947 | 0 | 0 | 2836.87 | 94.22 | 92.89 | 100 | 0 | 0 | 1105.6 | 877.7 | 970.38 | 1096.9 | 845.6 | 927.57 | 1100.4 | 891.6 | 981.11 | 0 | 0 | 0
2026-04-11 09:39 | 664.3 |  | 667.9 | 661.9 | 2482.5 | 2480.1 | 2487 | 2853.6 | -28.73 | 2853.6 | 1 | 50 | 3638.8 | 23715.4 | 3122002 | 0 | 0 | 2853.6 | 94.39 | 93.04 | 100 | 0 | 0 | 1104.9 | 885.3 | 978.21 | 1098.3 | 849.3 | 932.78 | 1099.7 | 895.9 | 985.28 | 0 | 0 | 0
2026-04-11 09:40 | 664.2 |  | 668.2 | 661.4 | 2509.1 | 2505 | 2506.4 | 2878.7 | -28.1 | 2878.83 | 1 | 50 | 3680.2 | 23719.6 | 3122044 | 0 | 0 | 2878.7 | 94.19 | 92.82 | 100 | 0 | 0 | 1101.2 | 894.4 | 984.92 | 1099.1 | 857.4 | 940.87 | 1099 | 906.4 | 996.14 | 0 | 0 | 0
2026-04-11 09:41 | 662.4 |  | 665.2 | 659.5 | 2521.2 | 2526.7 | 2526.6 | 2887.51 | -26.57 | 2887.63 | 1 | 50 | 3735.8 | 23725.1 | 3122099 | 0 | 0 | 2888.23 | 94.34 | 92.95 | 100 | 0 | 0 | 1103.1 | 896.3 | 988.73 | 1096.5 | 860.4 | 943.48 | 1099.7 | 908.3 | 998.91 | 0 | 0 | 0
2026-04-11 09:42 | 665 |  | 668.3 | 662.5 | 2517.2 | 2516.1 | 2516.5 | 2893.21 | -30.85 | 2893.35 | 1 | 50 | 3778.3 | 23729.3 | 3122141 | 0 | 0 | 2893.21 | 94.15 | 92.74 | 100 | 0 | 0 | 1100.8 | 899.2 | 989.87 | 1095.5 | 862.7 | 945.12 | 1098.3 | 912.8 | 1002.57 | 0 | 0 | 0
2026-04-11 09:43 | 664.6 |  | 668.2 | 661.7 | 2544.3 | 2544.8 | 2546 | 2922.73 | -28.51 | 2922.87 | 1 | 50 | 3834.3 | 23734.9 | 3122197 | 0 | 0 | 2922.73 | 94.3 | 92.87 | 100 | 0 | 0 | 1103.6 | 906.8 | 1000.79 | 1096.2 | 871.7 | 955.5 | 1101.1 | 917 | 1009.68 | 0 | 0 | 0
2026-04-11 09:44 | 667.6 |  | 670.3 | 664.7 | 2549.9 | 2551.2 | 2550 | 2939.49 | -28.54 | 2939.64 | 1 | 50 | 3876.6 | 23739.2 | 3122240 | 0 | 0 | 2939.49 | 94.1 | 92.65 | 100 | 0 | 0 | 1099.6 | 915.8 | 1006.99 | 1097.5 | 875.4 | 960.79 | 1101.9 | 922.2 | 1016.15 | 0 | 0 | 0
2026-04-11 09:45 | 666.8 |  | 669 | 664.1 | 2571.8 | 2570.6 | 2576.8 | 2961.21 | -28.48 | 2961.35 | 1 | 50 | 3933.4 | 23744.9 | 3122297 | 0 | 0 | 2961.21 | 94.25 | 92.78 | 100 | 0 | 0 | 1100.6 | 921.5 | 1014.15 | 1093.3 | 885.4 | 968.05 | 1100.4 | 930.1 | 1023.53 | 0 | 0 | 0
2026-04-11 09:46 | 667.5 |  | 669.2 | 664.4 | 2578.2 | 2582 | 2584.8 | 2973.42 | -31.09 | 2973.57 | 1 | 50 | 3976.2 | 23749.2 | 3122340 | 0 | 0 | 2973.42 | 94.06 | 92.57 | 100 | 0 | 0 | 1099.1 | 925.2 | 1016.9 | 1091.5 | 889.5 | 970.91 | 1097.9 | 938.5 | 1030.34 | 0 | 0 | 0
2026-04-11 09:47 | 666.5 |  | 670.1 | 664.8 | 2601.8 | 2600.6 | 2609.4 | 3002.34 | -28.55 | 3002.48 | 1 | 50 | 4033.8 | 23754.8 | 3122396 | 0 | 0 | 3002.59 | 94.22 | 92.71 | 100 | 0 | 0 | 1100.6 | 934.1 | 1028.07 | 1093 | 898.7 | 982.24 | 1097.9 | 945.4 | 1037.94 | 0 | 0 | 0
2026-04-11 09:48 | 668.9 |  | 670.4 | 665.7 | 2610.9 | 2617.2 | 2620.7 | 3017.76 | -30.52 | 3017.91 | 1 | 50 | 4077.2 | 23759.2 | 3122440 | 0 | 0 | 3017.76 | 94 | 92.48 | 100 | 0 | 0 | 1099.5 | 940.2 | 1033.76 | 1094.5 | 901.1 | 986.3 | 1098.8 | 949.7 | 1043.57 | 0 | 0 | 0
2026-04-11 09:49 | 667.1 |  | 670.2 | 665.1 | 2633.3 | 2631.9 | 2641.4 | 3039.25 | -29.99 | 3039.4 | 1 | 50 | 4136.4 | 23765.1 | 3122499 | 0 | 0 | 3039.25 | 94.16 | 92.62 | 100 | 0 | 0 | 1097.1 | 948.9 | 1041.05 | 1091.3 | 909.7 | 992.8 | 1097.5 | 957.5 | 1050.88 | 0 | 0 | 0
2026-04-11 09:50 | 665.3 |  | 669.3 | 662.8 | 2649.9 | 2649.6 | 2646.7 | 3045.87 | -28.02 | 3046.01 | 1 | 50 | 4180.3 | 23769.6 | 3122544 | 0 | 0 | 3045.87 | 93.99 | 92.43 | 100 | 0 | 0 | 1098.2 | 950.2 | 1043.46 | 1091.9 | 911.7 | 995.46 | 1097.4 | 959.5 | 1052.94 | 0 | 0 | 0
2026-04-11 09:51 | 668.3 |  | 672.6 | 666 | 2648.8 | 2647.2 | 2649.1 | 3062.72 | -30.86 | 3062.87 | 1 | 50 | 4239.2 | 23775.4 | 3122602 | 0 | 0 | 3063.07 | 94.1 | 92.52 | 100 | 0 | 0 | 1098.6 | 954.6 | 1048.76 | 1092.3 | 917.3 | 1001.95 | 1098.8 | 963.1 | 1058.31 | 0 | 0 | 0
2026-04-11 09:52 | 666.2 |  | 668.1 | 663.3 | 2674.2 | 2677 | 2679.2 | 3075.62 | -25.77 | 3075.72 | 1 | 50 | 4283.5 | 23779.9 | 3122647 | 0 | 0 | 3075.64 | 93.91 | 92.31 | 100 | 0 | 0 | 1096.2 | 961.7 | 1054.21 | 1090.5 | 922 | 1005.48 | 1094.9 | 970.9 | 1063.06 | 0 | 0 | 0
2026-04-11 09:53 | 668.3 |  | 671.4 | 666.1 | 2683.3 | 2686.5 | 2691.3 | 3102.88 | -31.77 | 3103.03 | 1 | 50 | 4343.8 | 23785.9 | 3122707 | 0 | 0 | 3102.88 | 94.07 | 92.45 | 100 | 0 | 0 | 1098 | 967.4 | 1062.24 | 1090.9 | 929.7 | 1014.19 | 1090.9 | 982.8 | 1072.16 | 0 | 0 | 0
2026-04-11 09:54 | 667.6 |  | 671 | 665.3 | 2690.1 | 2688 | 2700.9 | 3108.53 | -31.61 | 3108.71 | 1 | 50 | 4388.7 | 23790.4 | 3122752 | 0 | 0 | 3108.62 | 93.91 | 92.27 | 100 | 0 | 0 | 1096.9 | 970.7 | 1064.72 | 1091.1 | 931.3 | 1016.12 | 1095.9 | 981.3 | 1075.41 | 0 | 0 | 0
2026-04-11 09:55 | 668.1 |  | 672.6 | 664.8 | 2690 | 2691.1 | 2690.9 | 3111.47 | -30.58 | 3111.64 | 1 | 50 | 4449.4 | 23796.5 | 3122813 | 0 | 0 | 3111.88 | 94.05 | 92.4 | 100 | 0 | 0 | 1095.6 | 972.6 | 1065.55 | 1090.2 | 931 | 1014.92 | 1095.5 | 983.2 | 1077.08 | 0 | 0 | 0
2026-04-11 09:56 | 668.2 |  | 671.4 | 665.3 | 2714.7 | 2715.9 | 2712.9 | 3131.82 | -30.08 | 3131.97 | 1 | 50 | 4508.6 | 23802.4 | 3122872 | 0 | 0 | 3131.84 | 94.16 | 92.49 | 100 | 0 | 0 | 1094.1 | 977.6 | 1069.55 | 1088.7 | 938.2 | 1021.38 | 1094.6 | 989.1 | 1082.65 | 0 | 0 | 0
2026-04-11 09:57 | 669.3 |  | 671.7 | 666.5 | 2718.5 | 2725 | 2730 | 3145.98 | -30.88 | 3146.13 | 1 | 50 | 4554.8 | 23807 | 3122918 | 0 | 0 | 3145.98 | 93.99 | 92.3 | 100 | 0 | 0 | 1092.5 | 986.7 | 1077.97 | 1087.5 | 944.8 | 1027.51 | 1091.8 | 995.7 | 1087.11 | 0 | 0 | 0
2026-04-11 09:58 | 669 |  | 671.3 | 666.3 | 2727.8 | 2729.2 | 2736.7 | 3151.82 | -30.64 | 3151.97 | 1 | 50 | 4615.5 | 23813.2 | 3122980 | 0 | 0 | 3151.82 | 94.11 | 92.4 | 100 | 0 | 0 | 1093.1 | 987.6 | 1079.59 | 1085.5 | 948.7 | 1029.78 | 1092.5 | 995.7 | 1087.82 | 0 | 0 | 0
2026-04-11 09:59 | 670.4 |  | 671.4 | 666.8 | 2741.1 | 2745.2 | 2751.5 | 3172.57 | -30.01 | 3172.71 | 1 | 50 | 4662 | 23817.7 | 3123025 | 0 | 0 | 3172.57 | 93.95 | 92.21 | 100 | 0 | 0 | 1088.7 | 998.2 | 1086.69 | 1085 | 956.3 | 1037.59 | 1090.8 | 1004.6 | 1095.82 | 0 | 0 | 0
2026-04-11 10:00 | 666.9 |  | 671.9 | 664.6 | 2764.3 | 2763 | 2763.9 | 3191.45 | -30.63 | 3191.6 | 1 | 50 | 4723.2 | 23823.8 | 3123086 | 0 | 0 | 3191.45 | 94.07 | 92.31 | 100 | 0 | 0 | 1088.1 | 1003.7 | 1092.12 | 1085.5 | 958.7 | 1040.65 | 1090.3 | 1011.1 | 1102.45 | 0 | 0 | 0
2026-04-11 10:01 | 670 |  | 673.8 | 667.7 | 2766.3 | 2770.1 | 2769.3 | 3204.11 | -33.45 | 3204.28 | 1 | 50 | 4769.4 | 23828.5 | 3123133 | 0 | 0 | 3204.11 | 93.88 | 92.11 | 100 | 0 | 0 | 1089.5 | 1006.4 | 1096.44 | 1085 | 964.4 | 1046.36 | 1089.4 | 1017.4 | 1109.33 | 0 | 0 | 0
2026-04-11 10:02 | 670.6 |  | 670.2 | 667.2 | 2772.1 | 2782.7 | 2780.4 | 3211.35 | -31.34 | 3211.5 | 1 | 50 | 4832.1 | 23834.7 | 3123195 | 0 | 0 | 3211.35 | 94.02 | 92.23 | 100 | 0 | 0 | 1090.6 | 1008.4 | 1099.75 | 1085 | 967 | 1049.18 | 1089.6 | 1019.2 | 1110.48 | 0 | 0 | 0
2026-04-11 10:03 | 667.5 |  | 671.9 | 664.3 | 2789 | 2789.1 | 2788.9 | 3219.41 | -30.57 | 3219.55 | 1 | 50 | 4878.5 | 23839.3 | 3123241 | 0 | 0 | 3219.41 | 93.85 | 92.04 | 100 | 0 | 0 | 1088.4 | 1012.1 | 1101.58 | 1082.9 | 971.4 | 1051.92 | 1085.4 | 1026 | 1113.61 | 0 | 0 | 0
2026-04-11 10:04 | 668.2 |  | 671.6 | 664.4 | 2807.7 | 2801.1 | 2804.1 | 3237.13 | -32.32 | 3237.29 | 1 | 50 | 4940.6 | 23845.5 | 3123303 | 0 | 0 | 3237.13 | 93.96 | 92.13 | 100 | 0 | 0 | 1088.7 | 1018 | 1108.32 | 1081 | 979.1 | 1058.36 | 1084.9 | 1032.8 | 1120.47 | 0 | 0 | 0
2026-04-11 10:05 | 666.8 |  | 671.2 | 665.8 | 2813 | 2809.9 | 2822.2 | 3250.08 | -31.86 | 3250.24 | 1 | 50 | 4987.5 | 23850.2 | 3123350 | 0 | 0 | 3251.24 | 93.78 | 91.94 | 100 | 0 | 0 | 1087.8 | 1022.5 | 1112.29 | 1084.2 | 977.4 | 1059.74 | 1084.4 | 1039.8 | 1127.52 | 0 | 0 | 0
2026-04-11 10:06 | 668.4 |  | 670.6 | 666 | 2824.3 | 2827.9 | 2835.9 | 3266.02 | -30.6 | 3266.17 | 1 | 50 | 5052 | 23856.7 | 3123415 | 0 | 0 | 3266.22 | 93.93 | 92.07 | 100 | 0 | 0 | 1087.1 | 1028.9 | 1118.55 | 1082 | 987.1 | 1068.03 | 1084.3 | 1044.2 | 1132.22 | 0 | 0 | 0
2026-04-11 10:07 | 666.1 |  | 670.5 | 665.3 | 2841.6 | 2839 | 2846.7 | 3276.5 | -29.4 | 3276.62 | 1 | 50 | 5100.1 | 23861.6 | 3123464 | 0 | 0 | 3276.53 | 93.76 | 91.89 | 100 | 0 | 0 | 1085.9 | 1035.2 | 1124.12 | 1078.5 | 993.2 | 1071.22 | 1083.5 | 1046.4 | 1133.74 | 0 | 0 | 0
2026-04-11 10:08 | 667.1 |  | 671.2 | 665.7 | 2848.3 | 2849.8 | 2852.2 | 3287.48 | -29.73 | 3287.61 | 1 | 50 | 5162.4 | 23867.8 | 3123526 | 0 | 0 | 3287.49 | 93.86 | 91.96 | 100 | 0 | 0 | 1086.6 | 1038.5 | 1128.4 | 1081.8 | 994.8 | 1076.14 | 1078.4 | 1053.7 | 1136.31 | 0 | 0 | 0
2026-04-11 10:09 | 668.3 |  | 668.9 | 664.7 | 2872.8 | 2877.8 | 2872.9 | 3312.47 | -31.32 | 3312.61 | 1 | 50 | 5211 | 23872.6 | 3123574 | 0 | 0 | 3312.68 | 93.68 | 91.77 | 100 | 0 | 0 | 1089.6 | 1043.6 | 1137.13 | 1082.5 | 1001.2 | 1083.85 | 1083.9 | 1056 | 1144.64 | 0 | 0 | 0
2026-04-11 10:10 | 669.6 |  | 670.4 | 666.2 | 2865.5 | 2871.9 | 2874.6 | 3315.57 | -31.27 | 3315.72 | 1 | 50 | 5275.7 | 23879.1 | 3123639 | 0 | 0 | 3315.57 | 93.81 | 91.87 | 100 | 0 | 0 | 1087.5 | 1045.6 | 1137.13 | 1082.6 | 1002.7 | 1085.48 | 1081.4 | 1058.3 | 1144.5 | 0 | 0 | 0
2026-04-11 10:11 | 666.3 |  | 670.6 | 665 | 2897.1 | 2904 | 2906.1 | 3347.56 | -30.47 | 3347.7 | 1 | 50 | 5323.9 | 23884 | 3123688 | 0 | 0 | 3347.56 | 93.66 | 91.71 | 100 | 0 | 0 | 1086.6 | 1058.8 | 1150.5 | 1081.5 | 1012.5 | 1095.01 | 1081.5 | 1069 | 1156.08 | 0 | 0 | 0
2026-04-11 10:12 | 666.6 |  | 670.4 | 665.6 | 2916.9 | 2917.5 | 2921.5 | 3365.12 | -30.67 | 3365.26 | 1 | 50 | 5388.5 | 23890.5 | 3123753 | 0 | 0 | 3365.33 | 93.78 | 91.8 | 100 | 0 | 0 | 1084.8 | 1064.4 | 1154.69 | 1081.5 | 1017.8 | 1100.71 | 1081 | 1076.8 | 1164.06 | 0 | 0 | 0
2026-04-11 10:13 | 666.7 |  | 670.6 | 665.5 | 2926.8 | 2926.4 | 2940.4 | 3380.63 | -34.44 | 3380.8 | 1 | 50 | 5437.2 | 23895.2 | 3123800 | 0 | 0 | 3380.63 | 93.59 | 91.6 | 100 | 0 | 0 | 1085 | 1069.3 | 1160.16 | 1081.8 | 1022.3 | 1105.94 | 1080.6 | 1082.1 | 1169.27 | 0 | 0 | 0
2026-04-11 10:14 | 667.9 |  | 670.2 | 665.2 | 2934.5 | 2945.2 | 2947.4 | 3392.43 | -31 | 3392.56 | 1 | 50 | 5503.3 | 23901.9 | 3123867 | 0 | 0 | 3392.56 | 93.72 | 91.71 | 100 | 0 | 0 | 1085.2 | 1072.6 | 1163.94 | 1080.2 | 1027.1 | 1109.52 | 1079.5 | 1087.5 | 1173.91 | 0 | 0 | 0
2026-04-11 10:15 | 666.8 |  | 670.6 | 665.5 | 2942 | 2944.6 | 2955.4 | 3399.08 | -30.45 | 3399.22 | 1 | 50 | 5552.4 | 23906.8 | 3123916 | 0 | 0 | 3399.2 | 93.56 | 91.52 | 100 | 0 | 0 | 1082.2 | 1078.1 | 1166.76 | 1075.5 | 1033.1 | 1112.62 | 1092.1 | 1075.1 | 1174.17 | 0 | 0 | 0
2026-04-11 10:16 | 665.9 |  | 669.7 | 662.7 | 2960.7 | 2960.9 | 2963.1 | 3409.68 | -31.64 | 3409.81 | 1 | 49.9 | 5618 | 23913.4 | 3123982 | 0 | 0 | 3411.05 | 93.66 | 91.61 | 100 | 0 | 0 | 1082.8 | 1083.8 | 1173.55 | 1078.5 | 1038.6 | 1120.12 | 1101.7 | 1065.5 | 1173.84 | 0 | 0 | 0
2026-04-11 10:17 | 666.6 |  | 669.9 | 663 | 2963.7 | 2966.1 | 2965.8 | 3414.74 | -32.81 | 3414.89 | 1 | 49.9 | 5667.2 | 23918.3 | 3124031 | 0 | 0 | 3415.62 | 93.5 | 91.42 | 100 | 0 | 0 | 1089.9 | 1076.8 | 1173.57 | 1077.5 | 1042.8 | 1123.63 | 1106.4 | 1061.6 | 1174.58 | 0 | 0 | 0
2026-04-11 10:18 | 668.2 |  | 668.6 | 664.8 | 2962.7 | 2974.5 | 2964.3 | 3419.71 | -30.71 | 3419.84 | 1 | 49.9 | 5733.1 | 23924.9 | 3124097 | 0 | 0 | 3421.33 | 93.6 | 91.51 | 100 | 0 | 0 | 1102.2 | 1064.9 | 1173.7 | 1073.5 | 1051.2 | 1128.42 | 1108.7 | 1058.5 | 1173.56 | 0 | 0 | 0
2026-04-11 10:19 | 667.1 |  | 670.6 | 665.3 | 2965.1 | 2963.1 | 2976.1 | 3424.01 | -31.43 | 3424.16 | 1 | 49.9 | 5783.5 | 23929.9 | 3124147 | 0 | 0 | 3424.8 | 93.45 | 91.34 | 100 | 0 | 0 | 1104.6 | 1063.1 | 1174.26 | 1076.7 | 1051.7 | 1132.39 | 1110.8 | 1057.4 | 1174.56 | 0 | 0 | 0
2026-04-11 10:20 | 668.3 |  | 671.7 | 664.8 | 2966.2 | 2967.1 | 2964.8 | 3424.23 | -30.51 | 3424.37 | 1 | 50 | 5850.4 | 23936.6 | 3124214 | 0 | 0 | 3425.58 | 93.56 | 91.43 | 100 | 0 | 0 | 1105.6 | 1062 | 1174.18 | 1074 | 1055.2 | 1133.32 | 1110.8 | 1057.4 | 1174.56 | 0 | 0 | 0
2026-04-11 10:21 | 667.4 |  | 671.7 | 664.2 | 2965.5 | 2966.1 | 2967.8 | 3423.77 | -29.41 | 3423.92 | 1 | 50 | 5898.9 | 23941.5 | 3124263 | 0 | 0 | 3425.58 | 93.39 | 91.24 | 100 | 0 | 0 | 1104.6 | 1062.6 | 1173.72 | 1073.2 | 1057.4 | 1134.79 | 1112.5 | 1055.4 | 1174.14 | 0 | 0 | 0
2026-04-11 10:22 | 668.7 |  | 670.3 | 664.6 | 2972.4 | 2983.4 | 2976.4 | 3433.86 | -29.84 | 3433.99 | 1 | 50 | 5965.9 | 23948.1 | 3124329 | 0 | 0 | 3433.86 | 93.47 | 91.3 | 100 | 0 | 0 | 1108.7 | 1059.2 | 1174.28 | 1071.7 | 1067.4 | 1143.94 | 1117.3 | 1051 | 1174.27 | 0 | 0 | 0
2026-04-11 10:23 | 666.5 |  | 671.3 | 665 | 2976.1 | 2970 | 2983 | 3434.32 | -29.81 | 3434.46 | 1 | 50 | 6016.4 | 23953.2 | 3124380 | 0 | 0 | 3436.05 | 93.31 | 91.13 | 100 | 0 | 0 | 1110.4 | 1057.2 | 1173.89 | 1070.2 | 1069.5 | 1144.57 | 1116.9 | 1050.7 | 1173.51 | 0 | 0 | 0
2026-04-11 10:24 | 669.2 |  | 671.4 | 665.7 | 2980.4 | 2983.2 | 2978 | 3442.35 | -31.74 | 3442.5 | 1 | 50 | 6083.6 | 23959.9 | 3124447 | 0 | 0 | 3442.81 | 93.41 | 91.2 | 100 | 0 | 0 | 1114.2 | 1053.5 | 1173.86 | 1072 | 1074.3 | 1151.65 | 1118.2 | 1050.1 | 1174.27 | 0 | 0 | 0
2026-04-11 10:25 | 666.4 |  | 670.5 | 665.5 | 2982.9 | 2987.9 | 2997.5 | 3447 | -30.11 | 3447.13 | 1 | 50 | 6133.4 | 23964.9 | 3124497 | 0 | 0 | 3447.6 | 93.23 | 91.02 | 100 | 0 | 0 | 1117.4 | 1050.6 | 1173.89 | 1070.4 | 1081.6 | 1157.79 | 1121.5 | 1046.5 | 1173.67 | 0 | 0 | 0
2026-04-11 10:26 | 668.4 |  | 670.9 | 664.7 | 2989.2 | 2992.4 | 2994.2 | 3451.87 | -28.37 | 3451.99 | 1 | 50 | 6199.8 | 23971.6 | 3124564 | 0 | 0 | 3455.27 | 93.31 | 91.07 | 100 | 0 | 0 | 1119.9 | 1048.8 | 1174.57 | 1070 | 1084.9 | 1160.88 | 1124.3 | 1044.5 | 1174.37 | 0 | 0 | 0
2026-04-11 10:27 | 669.2 |  | 669.5 | 665.9 | 2984.2 | 2991.7 | 2992.4 | 3452.52 | -31.67 | 3452.67 | 1 | 50 | 6249.7 | 23976.5 | 3124613 | 0 | 0 | 3455.27 | 93.14 | 90.88 | 100 | 0 | 0 | 1119.3 | 1048.6 | 1173.67 | 1070.5 | 1084.1 | 1160.49 | 1124.6 | 1043.6 | 1173.6 | 0 | 0 | 0
2026-04-11 10:28 | 667.5 |  | 671.2 | 663.9 | 2995.7 | 2988.7 | 2994.2 | 3452.62 | -32.96 | 3452.78 | 1 | 50 | 6317.1 | 23983.2 | 3124680 | 0 | 0 | 3455.27 | 93.22 | 90.95 | 100 | 0 | 0 | 1119.1 | 1048.9 | 1173.82 | 1071.1 | 1084.7 | 1161.83 | 1127.1 | 1040.9 | 1173.22 | 0 | 0 | 0
2026-04-11 10:29 | 667.6 |  | 670.9 | 663.8 | 2997.7 | 2993.8 | 2994.8 | 3455.08 | -30.26 | 3455.21 | 1 | 50 | 6367 | 23988.3 | 3124731 | 0 | 0 | 3457.21 | 93.04 | 90.75 | 100 | 0 | 0 | 1120 | 1047.9 | 1173.67 | 1069 | 1089.9 | 1165.12 | 1127.4 | 1041.6 | 1174.31 | 0 | 0 | 0
2026-04-11 10:30 | 669.5 |  | 671.4 | 665.8 | 2992.7 | 2999.8 | 2997.7 | 3462.08 | -31.66 | 3462.23 | 1 | 50 | 6434.6 | 23994.9 | 3124797 | 0 | 0 | 3462.08 | 93.14 | 90.83 | 100 | 0 | 0 | 1119.8 | 1049.9 | 1175.65 | 1067.5 | 1095.6 | 1169.58 | 1127 | 1042.1 | 1174.46 | 0 | 0 | 0
2026-04-11 10:31 | 669.2 |  | 672.1 | 665.5 | 2992.6 | 2996.7 | 2995.1 | 3461.43 | -30.26 | 3461.57 | 1 | 49.9 | 6484.5 | 24000 | 3124848 | 0 | 0 | 3462.08 | 92.96 | 90.63 | 100 | 0 | 0 | 1118.4 | 1050.4 | 1174.71 | 1064.7 | 1098.6 | 1169.67 | 1126.4 | 1042 | 1173.75 | 0 | 0 | 0
2026-04-11 10:32 | 667.6 |  | 671.5 | 665.6 | 2998.2 | 2994.7 | 3001 | 3461.84 | -30.74 | 3461.96 | 1 | 49.9 | 6551.2 | 24006.6 | 3124914 | 0 | 0 | 3462.3 | 93.02 | 90.67 | 100 | 0 | 0 | 1118.4 | 1048.9 | 1173.04 | 1062.4 | 1103.7 | 1172.61 | 1126.5 | 1041.8 | 1173.6 | 0 | 0 | 0
2026-04-11 10:33 | 670.7 |  | 671.3 | 667.2 | 2991.5 | 3001.7 | 2992.6 | 3464.56 | -31.33 | 3464.73 | 1 | 49.9 | 6600.2 | 24011.6 | 3124964 | 0 | 0 | 3464.62 | 92.83 | 90.47 | 100 | 0 | 0 | 1117.6 | 1050.7 | 1174.24 | 1060.7 | 1107.4 | 1174.59 | 1125 | 1043.4 | 1173.83 | 0 | 0 | 0
2026-04-11 10:34 | 669.1 |  | 673 | 667.2 | 2992.2 | 2992.3 | 2996 | 3466.03 | -33.45 | 3466.17 | 1 | 49.9 | 6667.9 | 24018.3 | 3125031 | 0 | 0 | 3466.72 | 92.89 | 90.51 | 100 | 0 | 0 | 1120.1 | 1048.9 | 1174.83 | 1078.8 | 1088.4 | 1174.21 | 1127.8 | 1041.3 | 1174.4 | 0 | 0 | 0
2026-04-11 10:35 | 669.2 |  | 671.4 | 666.7 | 2991.3 | 2991.8 | 3000.7 | 3465.3 | -32.58 | 3465.45 | 1 | 49.9 | 6718 | 24023.4 | 3125082 | 0 | 0 | 3466.94 | 92.71 | 90.32 | 100 | 0 | 0 | 1122.1 | 1046.7 | 1174.47 | 1084.9 | 1082.6 | 1174.48 | 1129.9 | 1039.1 | 1174.05 | 0 | 0 | 0
2026-04-11 10:36 | 670.4 |  | 672.3 | 667.8 | 2989.2 | 2991.6 | 2998 | 3465.18 | -31.49 | 3465.33 | 1 | 50 | 6784.7 | 24030 | 3125148 | 0 | 0 | 3466.94 | 92.76 | 90.35 | 100 | 0 | 0 | 1125.2 | 1042.9 | 1173.48 | 1091.4 | 1075.5 | 1173.82 | 1132.3 | 1036.9 | 1174.03 | 0 | 0 | 0
2026-04-11 10:37 | 669.8 |  | 672.4 | 667.6 | 2990.7 | 2994.9 | 2997.1 | 3465.69 | -32.42 | 3465.83 | 1 | 49.9 | 6835.7 | 24035.1 | 3125199 | 0 | 0 | 3466.94 | 92.6 | 90.17 | 100 | 0 | 0 | 1125.7 | 1042.6 | 1173.62 | 1093.7 | 1073.3 | 1173.91 | 1132.8 | 1036.1 | 1173.66 | 0 | 0 | 0
2026-04-11 10:38 | 669.4 |  | 672.5 | 665.7 | 2998.9 | 2994.6 | 2997.5 | 3465.63 | -32.02 | 3465.77 | 1 | 50 | 6902.4 | 24041.7 | 3125265 | 0 | 0 | 3466.94 | 92.64 | 90.19 | 100 | 0 | 0 | 1126.6 | 1042.3 | 1174.2 | 1096.2 | 1071.1 | 1174.15 | 1132.7 | 1037.1 | 1174.71 | 0 | 0 | 0
2026-04-11 10:39 | 669 |  | 672.9 | 666 | 2997.5 | 2991.5 | 2999.2 | 3465.84 | -31.27 | 3465.99 | 1 | 50 | 6952.4 | 24046.8 | 3125316 | 0 | 0 | 3466.94 | 92.46 | 90 | 100 | 0 | 0 | 1127.1 | 1042.2 | 1174.62 | 1097.9 | 1069.5 | 1174.22 | 1131.9 | 1037.8 | 1174.72 | 0 | 0 | 0
2026-04-11 10:40 | 669.6 |  | 669.8 | 666.6 | 2989.8 | 2997.5 | 3003.9 | 3463.46 | -31.55 | 3463.6 | 1 | 50 | 7019.1 | 24053.4 | 3125382 | 0 | 0 | 3466.94 | 92.49 | 90.01 | 100 | 0 | 0 | 1128.1 | 1039.4 | 1173.03 | 1100.5 | 1067.2 | 1174.4 | 1131.7 | 1038 | 1174.7 | 0 | 0 | 0
2026-04-11 10:41 | 669.7 |  | 672.1 | 666.1 | 2993.2 | 2998.9 | 2997.5 | 3464.48 | -31.28 | 3464.61 | 1 | 50 | 7069.2 | 24058.5 | 3125433 | 0 | 0 | 3466.94 | 92.3 | 89.81 | 100 | 0 | 0 | 1129.1 | 1039.8 | 1174.06 | 1103.2 | 1063.9 | 1173.72 | 1132.8 | 1036.3 | 1173.96 | 0 | 0 | 0
2026-04-11 10:42 | 669 |  | 670.5 | 665.7 | 2997.7 | 3003.8 | 2996.1 | 3462.03 | -28.98 | 3462.14 | 1 | 49.9 | 7135.9 | 24065.1 | 3125499 | 0 | 0 | 3466.94 | 92.33 | 89.82 | 100 | 0 | 0 | 1131.5 | 1036.9 | 1173.27 | 1105.5 | 1062 | 1174.01 | 1134.6 | 1034 | 1173.16 | 0 | 0 | 0
2026-04-11 10:43 | 668.6 |  | 672.7 | 665.5 | 3000 | 2992.9 | 2999 | 3465.55 | -31.69 | 3465.7 | 1 | 50 | 7186.9 | 24070.2 | 3125550 | 0 | 0 | 3466.94 | 92.16 | 89.63 | 100 | 0 | 0 | 1132.3 | 1036.9 | 1174.11 | 1107.3 | 1060.1 | 1173.81 | 1134.2 | 1035.3 | 1174.22 | 0 | 0 | 0
2026-04-11 10:44 | 668.6 |  | 672.3 | 667.6 | 2995.9 | 2997.1 | 3001.6 | 3465.96 | -30.65 | 3466.1 | 1 | 50 | 7253.6 | 24076.9 | 3125617 | 0 | 0 | 3466.97 | 92.18 | 89.64 | 100 | 0 | 0 | 1132.8 | 1037.1 | 1174.85 | 1108.4 | 1059.3 | 1174.12 | 1133.9 | 1035.7 | 1174.37 | 0 | 0 | 0
2026-04-11 10:45 | 667.2 |  | 671.6 | 666.5 | 2996.2 | 2994.7 | 3004.2 | 3464.09 | -31.74 | 3464.24 | 1 | 50 | 7304.6 | 24082 | 3125668 | 0 | 0 | 3466.97 | 92.01 | 89.45 | 100 | 0 | 0 | 1133.5 | 1035.6 | 1173.85 | 1110.1 | 1057.5 | 1173.97 | 1134.3 | 1035 | 1174.05 | 0 | 0 | 0
2026-04-11 10:46 | 669.9 |  | 672.5 | 667.8 | 2987.4 | 2996.7 | 2999.7 | 3465.83 | -32.67 | 3465.98 | 1 | 50 | 7370.4 | 24088.5 | 3125733 | 0 | 0 | 3466.97 | 92.02 | 89.45 | 100 | 0 | 0 | 1135.2 | 1034.4 | 1174.19 | 1112.5 | 1055 | 1173.7 | 1136.3 | 1033.6 | 1174.44 | 0 | 0 | 0
2026-04-11 10:47 | 670 |  | 671.3 | 666.6 | 2996.5 | 3000.5 | 2994.7 | 3464.32 | -31.6 | 3464.47 | 1 | 50 | 7437.1 | 24095.2 | 3125800 | 0 | 0 | 3466.97 | 92.04 | 89.44 | 100 | 0 | 0 | 1136.8 | 1032.7 | 1174 | 1115.4 | 1052.6 | 1174.11 | 1139 | 1030.8 | 1174.04 | 0 | 0 | 0
2026-04-11 10:48 | 670.3 |  | 672.4 | 667.9 | 2990.3 | 2996.8 | 2997.9 | 3463.84 | -31.03 | 3463.98 | 1 | 50 | 7487.1 | 24100.2 | 3125850 | 0 | 0 | 3466.97 | 91.84 | 89.23 | 100 | 0 | 0 | 1138.1 | 1031.3 | 1173.73 | 1116.8 | 1050.5 | 1173.21 | 1140.5 | 1028.3 | 1172.77 | 0 | 0 | 0
2026-04-11 10:49 | 669.2 |  | 673.5 | 667.8 | 2994.7 | 2995.8 | 2994.4 | 3468.38 | -32.42 | 3468.09 | 1 | 50 | 7554.8 | 24107.1 | 3125919 | 0 | 0 | 3468.38 | 91.87 | 89.25 | 100 | 0 | 0 | 1138.5 | 1032.6 | 1175.63 | 1117.1 | 1051.2 | 1174.25 | 1140.1 | 1030.9 | 1175.38 | 0 | 0 | 0
2026-04-11 10:50 | 668.1 |  | 672.3 | 667.4 | 2996 | 2993.6 | 2995.9 | 3463.95 | -31.5 | 3464.09 | 1 | 50 | 7605.8 | 24112.2 | 3125970 | 0 | 0 | 3468.38 | 91.69 | 89.05 | 100 | 0 | 0 | 1139.4 | 1030 | 1173.64 | 1118.8 | 1049.1 | 1173.79 | 1140.8 | 1028.9 | 1173.81 | 0 | 0 | 0
2026-04-11 10:51 | 671.1 |  | 671.2 | 668.1 | 2986.7 | 3000.3 | 2994.1 | 3465.45 | -30.59 | 3465.58 | 1 | 50 | 7673.5 | 24118.8 | 3126036 | 0 | 0 | 3468.38 | 91.71 | 89.06 | 100 | 0 | 0 | 1139.7 | 1030.5 | 1174.46 | 1120 | 1048 | 1173.74 | 1140.5 | 1029.3 | 1173.87 | 0 | 0 | 0
2026-04-11 10:52 | 669.1 |  | 673.5 | 666.5 | 2995.4 | 2988.7 | 2997.2 | 3464.49 | -33.42 | 3464.64 | 1 | 50 | 7723.5 | 24123.9 | 3126087 | 0 | 0 | 3468.38 | 91.51 | 88.84 | 100 | 0 | 0 | 1139.9 | 1029.5 | 1173.57 | 1119.8 | 1048.2 | 1173.76 | 1140.5 | 1030 | 1174.67 | 0 | 0 | 0
2026-04-11 10:53 | 669.7 |  | 672 | 666.2 | 2996.3 | 2998.2 | 2993.4 | 3464.01 | -31.24 | 3464.15 | 1 | 50 | 7774.6 | 24129 | 3126138 | 0 | 0 | 3468.38 | 91.33 | 88.65 | 100 | 0 | 0 | 1139.6 | 1030 | 1173.84 | 1119.6 | 1049.1 | 1174.57 | 1139.3 | 1030.9 | 1174.49 | 0 | 0 | 0
2026-04-11 10:54 | 668.5 |  | 673.3 | 667.9 | 2988.9 | 2995.8 | 3001.1 | 3466.16 | -32.34 | 3466.31 | 1 | 50 | 7842.2 | 24135.8 | 3126206 | 0 | 0 | 3468.38 | 91.34 | 88.64 | 100 | 0 | 0 | 1140.9 | 1029.5 | 1174.5 | 1122.2 | 1046.7 | 1174.61 | 1139.9 | 1030 | 1174.08 | 0 | 0 | 0
2026-04-11 10:55 | 669.6 |  | 670.9 | 666.7 | 2989.9 | 3005.5 | 3000.1 | 3465.07 | -32.32 | 3465.2 | 1 | 50 | 7909 | 24142.5 | 3126273 | 0 | 0 | 3468.38 | 91.34 | 88.63 | 100 | 0 | 0 | 1141.7 | 1028.8 | 1174.6 | 1123.1 | 1045.9 | 1174.63 | 1141.5 | 1028.8 | 1174.36 | 0 | 0 | 0
2026-04-11 10:56 | 668.4 |  | 672.6 | 665 | 3000.8 | 2994.5 | 2997.6 | 3464.22 | -32.58 | 3464.36 | 1 | 50 | 7960 | 24147.6 | 3126324 | 0 | 0 | 3468.38 | 91.16 | 88.43 | 100 | 0 | 0 | 1144.3 | 1025.9 | 1173.91 | 1126.6 | 1041.9 | 1173.81 | 1143.6 | 1026 | 1173.33 | 0 | 0 | 0
2026-04-11 10:57 | 670.7 |  | 673.1 | 668.7 | 2985.2 | 2992.1 | 2999.1 | 3465.63 | -33.09 | 3465.78 | 1 | 50 | 8025.7 | 24154.2 | 3126390 | 0 | 0 | 3468.38 | 91.15 | 88.4 | 100 | 0 | 0 | 1145.5 | 1024.8 | 1173.94 | 1127.7 | 1041.2 | 1174.17 | 1144.9 | 1026.2 | 1174.85 | 0 | 0 | 0
2026-04-11 10:58 | 671.3 |  | 674.6 | 667.3 | 2989.9 | 2994.6 | 2990.5 | 3469.27 | -32.27 | 3469.42 | 1 | 50 | 8076.8 | 24159.3 | 3126441 | 0 | 0 | 3469.27 | 90.97 | 88.21 | 100 | 0 | 0 | 1146.3 | 1025.7 | 1175.71 | 1129.3 | 1040.9 | 1175.46 | 1146.4 | 1025.6 | 1175.7 | 0 | 0 | 0
2026-04-11 10:59 | 672.1 |  | 672.5 | 668.4 | 2985.8 | 2994.9 | 2990.8 | 3464.86 | -32.42 | 3465 | 1 | 50 | 8143.5 | 24165.9 | 3126507 | 0 | 0 | 3469.27 | 90.97 | 88.19 | 100 | 0 | 0 | 1147.3 | 1023.8 | 1174.66 | 1130.6 | 1037.8 | 1173.39 | 1148.1 | 1022.6 | 1174.06 | 0 | 0 | 0
2026-04-11 11:00 | 671.5 |  | 674.3 | 669.6 | 2986.5 | 2984 | 2990.3 | 3466.36 | -30.55 | 3466.5 | 1 | 50.1 | 8193.5 | 24171 | 3126558 | 0 | 0 | 3469.27 | 90.77 | 87.99 | 100 | 0 | 0 | 1148.3 | 1022.9 | 1174.6 | 1131.6 | 1038.1 | 1174.68 | 1150.6 | 1021 | 1174.71 | 0 | 0 | 0
2026-04-11 11:01 | 668.8 |  | 672.4 | 667.8 | 2988.5 | 2994.4 | 2998.1 | 3466.06 | -33.07 | 3466.22 | 1 | 50.1 | 8260.2 | 24177.6 | 3126624 | 0 | 0 | 3469.27 | 90.76 | 87.96 | 100 | 0 | 0 | 1148.6 | 1023.3 | 1175.32 | 1132.9 | 1036.6 | 1174.41 | 1150.7 | 1020.7 | 1174.57 | 0 | 0 | 0
2026-04-11 11:02 | 670 |  | 674.2 | 668.6 | 2989.5 | 2990 | 2994.9 | 3465.48 | -33.08 | 3465.64 | 1 | 50.1 | 8310.3 | 24182.6 | 3126674 | 0 | 0 | 3469.27 | 90.57 | 87.76 | 100 | 0 | 0 | 1149.6 | 1021.8 | 1174.66 | 1133.6 | 1036.2 | 1174.68 | 1150.8 | 1020.6 | 1174.51 | 0 | 0 | 0
2026-04-11 11:03 | 669.2 |  | 674.2 | 668.5 | 2987.7 | 2989.9 | 2997.7 | 3465.13 | -32.96 | 3465.12 | 1 | 50.1 | 8377.9 | 24189.3 | 3126741 | 0 | 0 | 3469.27 | 90.58 | 87.76 | 100 | 0 | 0 | 1149.2 | 1021.7 | 1174.14 | 1133.7 | 1036 | 1174.55 | 1151.7 | 1019.8 | 1174.55 | 0 | 0 | 0
2026-04-11 11:04 | 669.5 |  | 674.2 | 668.4 | 2988.4 | 2990.4 | 2996.1 | 3465.6 | -33.25 | 3465.76 | 1 | 50.1 | 8429 | 24194.4 | 3126792 | 0 | 0 | 3469.27 | 90.4 | 87.57 | 100 | 0 | 0 | 1150.1 | 1021.1 | 1174.4 | 1134 | 1035.6 | 1174.34 | 1152.6 | 1018.8 | 1174.29 | 0 | 0 | 0
2026-04-11 11:05 | 668.6 |  | 673.3 | 668.2 | 2990 | 2992.7 | 2998.7 | 3465.48 | -32.43 | 3465.63 | 1 | 50.1 | 8495.7 | 24201.1 | 3126859 | 0 | 0 | 3469.27 | 90.38 | 87.54 | 100 | 0 | 0 | 1148.7 | 1022.3 | 1174.31 | 1132.8 | 1036.5 | 1174.18 | 1152.2 | 1018.9 | 1173.99 | 0 | 0 | 0
2026-04-11 11:06 | 668.4 |  | 672.4 | 667.9 | 2989.1 | 2994.4 | 2998.4 | 3464.52 | -32.24 | 3464.67 | 1 | 50.1 | 8546.7 | 24206.2 | 3126910 | 0 | 0 | 3469.27 | 90.2 | 87.35 | 100 | 0 | 0 | 1149.5 | 1021.4 | 1174.08 | 1134.2 | 1035.3 | 1174.25 | 1151.9 | 1018.7 | 1173.48 | 0 | 0 | 0
2026-04-11 11:07 | 669.2 |  | 673.7 | 667.6 | 2991.9 | 2993.1 | 3000 | 3464.81 | -31.68 | 3464.96 | 1 | 50.1 | 8614.4 | 24213 | 3126978 | 0 | 0 | 3469.27 | 90.19 | 87.33 | 100 | 0 | 0 | 1149.8 | 1021 | 1173.94 | 1134.7 | 1035.3 | 1174.78 | 1151.2 | 1020.2 | 1174.43 | 0 | 0 | 0
2026-04-11 11:08 | 668.1 |  | 673 | 667.7 | 2990.9 | 2997.6 | 2999.8 | 3466.08 | -31.77 | 3466.22 | 1 | 50.1 | 8664.4 | 24218.1 | 3127029 | 0 | 0 | 3469.27 | 90 | 87.13 | 100 | 0 | 0 | 1151 | 1020.4 | 1174.5 | 1135.9 | 1034.1 | 1174.68 | 1151.7 | 1020.2 | 1174.98 | 0 | 0 | 0
2026-04-11 11:09 | 670.8 |  | 672.8 | 666.6 | 2993 | 2999.6 | 2996.5 | 3464.13 | -31.83 | 3464.28 | 1 | 50 | 8731.1 | 24224.7 | 3127095 | 0 | 0 | 3469.27 | 89.99 | 87.1 | 100 | 0 | 0 | 1151 | 1019.7 | 1173.63 | 1136.1 | 1033 | 1173.56 | 1150.8 | 1020.1 | 1173.96 | 0 | 0 | 0
2026-04-11 11:10 | 668 |  | 671.5 | 665.7 | 3005 | 3001 | 2999.7 | 3464.33 | -31.87 | 3464.48 | 1 | 50 | 8782.1 | 24229.8 | 3127146 | 0 | 0 | 3469.27 | 89.81 | 86.91 | 100 | 0 | 0 | 1151 | 1020.2 | 1174.19 | 1136.2 | 1033.4 | 1174.15 | 1149.2 | 1022.6 | 1175.17 | 0 | 0 | 0
2026-04-11 11:11 | 669.1 |  | 671.4 | 664.8 | 2997.3 | 3002.2 | 2998.1 | 3465.5 | -32.79 | 3465.66 | 1 | 50 | 8849.8 | 24236.5 | 3127213 | 0 | 0 | 3469.27 | 89.79 | 86.89 | 100 | 0 | 0 | 1150.3 | 1021.3 | 1174.75 | 1135.3 | 1035 | 1175.09 | 1148.4 | 1022.5 | 1174.23 | 0 | 0 | 0
2026-04-11 11:12 | 669.7 |  | 672.4 | 666.7 | 2997.5 | 2995 | 2998.3 | 3464.58 | -30.43 | 3464.73 | 1 | 50 | 8900.8 | 24241.6 | 3127264 | 0 | 0 | 3469.27 | 89.61 | 86.69 | 100 | 0 | 0 | 1150.3 | 1021.3 | 1174.77 | 1135.5 | 1034.5 | 1174.7 | 1148.2 | 1023.4 | 1175.05 | 0 | 0 | 0
2026-04-11 11:13 | 667.1 |  | 671.8 | 666.3 | 2999.8 | 2996.9 | 3003.3 | 3464.91 | -31.24 | 3465.05 | 1 | 50 | 8968.5 | 24248.4 | 3127332 | 0 | 0 | 3469.27 | 89.6 | 86.66 | 100 | 0 | 0 | 1149.5 | 1021.7 | 1174.41 | 1134.7 | 1035 | 1174.46 | 1147 | 1024.6 | 1175.21 | 0 | 0 | 0
2026-04-11 11:14 | 666.5 |  | 670.6 | 665.1 | 2999 | 2996.9 | 3008.1 | 3463.25 | -32.97 | 3463.41 | 1 | 50 | 9018.6 | 24253.5 | 3127383 | 0 | 0 | 3469.27 | 89.4 | 86.46 | 100 | 0 | 0 | 1148.4 | 1022.7 | 1174.51 | 1133.8 | 1035 | 1173.52 | 1147.4 | 1023.9 | 1174.81 | 0 | 0 | 0
2026-04-11 11:15 | 668.6 |  | 670.4 | 665.5 | 2999.6 | 3003.5 | 3004.3 | 3464.26 | -30.11 | 3464.39 | 1 | 50 | 9085.3 | 24260.1 | 3127449 | 0 | 0 | 3469.27 | 89.38 | 86.42 | 100 | 0 | 0 | 1148 | 1022.6 | 1173.89 | 1132.7 | 1036.5 | 1174.09 | 1147.5 | 1023.2 | 1174.08 | 0 | 0 | 0
2026-04-11 11:16 | 669.3 |  | 670.9 | 667 | 2995.6 | 3000.3 | 2999.3 | 3465.12 | -32.88 | 3465.28 | 1 | 50 | 9135.3 | 24265.1 | 3127499 | 0 | 0 | 3469.27 | 89.18 | 86.21 | 100 | 0 | 0 | 1147.1 | 1023.6 | 1174.14 | 1132.5 | 1036.6 | 1173.93 | 1148.1 | 1022 | 1173.41 | 0 | 0 | 0
2026-04-11 11:17 | 669.7 |  | 671.8 | 665.7 | 2998.4 | 3002.5 | 2998.6 | 3466.08 | -31.72 | 3465.86 | 1 | 50 | 9202 | 24271.8 | 3127566 | 0 | 0 | 3469.27 | 89.16 | 86.19 | 100 | 0 | 0 | 1146.6 | 1024.2 | 1174.4 | 1132.4 | 1037.2 | 1174.58 | 1148.5 | 1022.5 | 1174.33 | 0 | 0 | 0
2026-04-11 11:18 | 669.6 |  | 671.4 | 667.1 | 2993.9 | 3000.6 | 3000.4 | 3466.07 | -32.49 | 3466.22 | 1 | 50 | 9252 | 24276.7 | 3127615 | 0 | 0 | 3469.27 | 88.98 | 85.99 | 100 | 0 | 0 | 1147.6 | 1023.6 | 1174.71 | 1133.3 | 1036.6 | 1174.79 | 1148.2 | 1023.1 | 1174.69 | 0 | 0 | 0
2026-04-11 11:19 | 670.1 |  | 671.9 | 667.2 | 2995.5 | 3001.2 | 2995.8 | 3466.38 | -31.81 | 3466.52 | 1 | 50 | 9319.7 | 24283.5 | 3127683 | 0 | 0 | 3469.27 | 88.96 | 85.96 | 100 | 0 | 0 | 1147.6 | 1024 | 1175.11 | 1134.2 | 1035.7 | 1174.7 | 1146.9 | 1024.1 | 1174.58 | 0 | 0 | 0
2026-04-11 11:20 | 670 |  | 672.8 | 667.3 | 2996.2 | 2994.5 | 2994.3 | 3465.67 | -32.38 | 3464.83 | 1 | 50 | 9368.8 | 24288.4 | 3127732 | 0 | 0 | 3469.27 | 88.77 | 85.76 | 100 | 0 | 0 | 1148.2 | 1023.1 | 1174.67 | 1134.2 | 1035.1 | 1174.06 | 1146.7 | 1024.2 | 1174.44 | 0 | 0 | 0
2026-04-11 11:21 | 670.6 |  | 674.1 | 668.6 | 2993.6 | 2988.3 | 2994.9 | 3465.68 | -32.75 | 3465.82 | 1 | 50 | 9435.5 | 24295.2 | 3127800 | 0 | 0 | 3469.27 | 88.74 | 85.72 | 100 | 0 | 0 | 1147.8 | 1022.4 | 1173.54 | 1133.3 | 1036 | 1174.13 | 1146.6 | 1024.4 | 1174.57 | 0 | 0 | 0
2026-04-11 11:22 | 669.2 |  | 674.3 | 669 | 2989.5 | 2988.2 | 2998.9 | 3464.7 | -31.16 | 3464.84 | 1 | 50 | 9485.5 | 24300 | 3127848 | 0 | 0 | 3469.27 | 88.56 | 85.53 | 100 | 0 | 0 | 1148.1 | 1022.4 | 1173.79 | 1134.6 | 1035.3 | 1174.65 | 1145.7 | 1024.2 | 1173.44 | 0 | 0 | 0
2026-04-11 11:23 | 669.8 |  | 671.3 | 667.9 | 2989.3 | 2996.1 | 2998.6 | 3466.51 | -34.23 | 3466.68 | 1 | 50 | 9552.2 | 24306.8 | 3127916 | 0 | 0 | 3469.27 | 88.54 | 85.49 | 100 | 0 | 0 | 1149.2 | 1022.2 | 1174.72 | 1135.1 | 1035.5 | 1175.34 | 1144.9 | 1026.5 | 1175.22 | 0 | 0 | 0
2026-04-11 11:24 | 669.4 |  | 673.3 | 667.9 | 2994.7 | 2991.3 | 2997.5 | 3465 | -32.41 | 3465.15 | 1 | 50 | 9602.3 | 24311.7 | 3127965 | 0 | 0 | 3469.27 | 88.35 | 85.3 | 100 | 0 | 0 | 1149 | 1021.7 | 1173.89 | 1134.9 | 1034.2 | 1173.72 | 1145.9 | 1024.7 | 1174.17 | 0 | 0 | 0
2026-04-11 11:25 | 671.1 |  | 673.1 | 666.5 | 2994.5 | 2995.2 | 2993.8 | 3465.66 | -32.52 | 3465.81 | 1 | 50 | 9669 | 24318.4 | 3128032 | 0 | 0 | 3469.27 | 88.32 | 85.26 | 100 | 0 | 0 | 1147 | 1023.7 | 1174.18 | 1134.1 | 1035.6 | 1174.39 | 1146.4 | 1023.5 | 1173.33 | 0 | 0 | 0
2026-04-11 11:26 | 667.8 |  | 672.4 | 667.1 | 2996 | 2991.7 | 3002.1 | 3462.07 | -32.91 | 3462.23 | 1 | 50 | 9718 | 24323.4 | 3128082 | 0 | 0 | 3469.27 | 88.13 | 85.05 | 100 | 0 | 0 | 1148.1 | 1021.5 | 1172.83 | 1135.7 | 1032.9 | 1173.08 | 1146.1 | 1023.8 | 1173.52 | 0 | 0 | 0
2026-04-11 11:27 | 668.9 |  | 673.6 | 668.3 | 2993.3 | 2989.3 | 2999.2 | 3466.36 | -31.64 | 3466.5 | 1 | 50 | 9785.7 | 24330.1 | 3128149 | 0 | 0 | 3469.27 | 88.1 | 85.01 | 100 | 0 | 0 | 1147.7 | 1023.1 | 1174.19 | 1135.4 | 1034.2 | 1174.2 | 1146.1 | 1024.3 | 1173.97 | 0 | 0 | 0
2026-04-11 11:28 | 668.9 |  | 673.7 | 668.2 | 2993.7 | 2990.9 | 2999 | 3465.67 | -32.9 | 3465.83 | 1 | 50 | 9835.8 | 24335.1 | 3128199 | 0 | 0 | 3469.27 | 87.91 | 84.81 | 100 | 0 | 0 | 1149.3 | 1021.8 | 1174.33 | 1136.9 | 1033.4 | 1174.85 | 1148.4 | 1022.1 | 1173.78 | 0 | 0 | 0
2026-04-11 11:29 | 668.8 |  | 673.7 | 668.3 | 2986.8 | 2992.6 | 2999.8 | 3466.04 | -33.07 | 3466.2 | 1 | 50 | 9902.5 | 24341.7 | 3128265 | 0 | 0 | 3469.27 | 87.89 | 84.77 | 100 | 0 | 0 | 1148.9 | 1023.2 | 1175.54 | 1136.3 | 1033.6 | 1174.42 | 1148 | 1023.5 | 1174.96 | 0 | 0 | 0
2026-04-11 11:30 | 670 |  | 672.9 | 668.5 | 2986.4 | 2991 | 2995.9 | 3466.03 | -30.42 | 3466.19 | 1 | 50 | 9953.5 | 24346.8 | 3128316 | 0 | 0 | 3469.27 | 87.7 | 84.58 | 100 | 0 | 0 | 1149.9 | 1021.8 | 1174.93 | 1136.9 | 1032.9 | 1174.35 | 1148.4 | 1022.9 | 1174.67 | 0 | 0 | 0
2026-04-11 11:31 | 669.7 |  | 673.7 | 668 | 2991 | 2988.8 | 2999 | 3464.66 | -33.96 | 3464.8 | 1 | 49.9 | 10021.2 | 24353.7 | 3128385 | 0 | 0 | 3469.27 | 87.68 | 84.55 | 100 | 0 | 0 | 1148.9 | 1021.5 | 1173.64 | 1135.7 | 1034.1 | 1174.37 | 1147.3 | 1023.2 | 1173.88 | 0 | 0 | 0
2026-04-11 11:32 | 671.3 |  | 673.3 | 667.5 | 2988.3 | 2992.4 | 2991.2 | 3465.4 | -34.41 | 3465.55 | 1 | 49.9 | 10071.2 | 24358.7 | 3128435 | 0 | 0 | 3469.27 | 87.5 | 84.36 | 100 | 0 | 0 | 1148 | 1022.8 | 1174.17 | 1134.7 | 1035 | 1174.44 | 1146.7 | 1024.8 | 1175.15 | 0 | 0 | 0
2026-04-11 11:33 | 669.6 |  | 673.6 | 668.4 | 2987.3 | 2985.6 | 2996.9 | 3465.28 | -32.29 | 3465.43 | 1 | 49.9 | 10137.9 | 24365.4 | 3128502 | 0 | 0 | 3469.27 | 87.47 | 84.31 | 100 | 0 | 0 | 1147 | 1023.5 | 1173.93 | 1133.4 | 1036.1 | 1174.3 | 1146.4 | 1024.4 | 1174.4 | 0 | 0 | 0
2026-04-11 11:34 | 669.5 |  | 673.6 | 668.2 | 2987.9 | 2989.7 | 2996.6 | 3464.87 | -34.17 | 3465.04 | 1 | 49.9 | 10204.6 | 24372 | 3128568 | 0 | 0 | 3469.27 | 87.43 | 84.26 | 100 | 0 | 0 | 1146.7 | 1024.2 | 1174.4 | 1134.3 | 1034.9 | 1173.84 | 1147.1 | 1023.5 | 1174.09 | 0 | 0 | 0
2026-04-11 11:35 | 670.1 |  | 674.1 | 668.8 | 2984.3 | 2983.3 | 2996.9 | 3464.1 | -33.94 | 3464.27 | 1 | 50 | 10254.7 | 24377.1 | 3128619 | 0 | 0 | 3469.27 | 87.25 | 84.08 | 100 | 0 | 0 | 1148 | 1023 | 1174.36 | 1135.2 | 1034.5 | 1174.4 | 1149.9 | 1021.3 | 1174.35 | 0 | 0 | 0
2026-04-11 11:36 | 670.6 |  | 672.8 | 668.9 | 2984.8 | 2989.1 | 2992.9 | 3465.21 | -34 | 3465.39 | 1 | 50 | 10320.4 | 24383.7 | 3128685 | 0 | 0 | 3469.27 | 87.22 | 84.03 | 100 | 0 | 0 | 1146.7 | 1024.1 | 1174.37 | 1134 | 1035.5 | 1174.28 | 1149.5 | 1021.3 | 1174.04 | 0 | 0 | 0
2026-04-11 11:37 | 670.5 |  | 674.5 | 669.3 | 2988 | 2990.3 | 2990 | 3466.13 | -34.3 | 3466.29 | 1 | 50 | 10371.4 | 24388.8 | 3128736 | 0 | 0 | 3469.27 | 87.05 | 83.86 | 100 | 0 | 0 | 1147 | 1024 | 1174.55 | 1134 | 1035.5 | 1174.31 | 1150.9 | 1020.1 | 1174.12 | 0 | 0 | 0
2026-04-11 11:38 | 670.3 |  | 673.8 | 668.6 | 2981.1 | 2988.1 | 2991.9 | 3463.9 | -33.94 | 3464.08 | 1 | 49.9 | 10439.1 | 24395.4 | 3128802 | 0 | 0 | 3469.27 | 87.03 | 83.82 | 100 | 0 | 0 | 1147.7 | 1023.4 | 1174.55 | 1135 | 1034.7 | 1174.44 | 1151.8 | 1019.5 | 1174.27 | 0 | 0 | 0
2026-04-11 11:39 | 671.4 |  | 674 | 668.5 | 2989.4 | 2985.3 | 2992.4 | 3464.13 | -32.26 | 3464.29 | 1 | 50 | 10489.1 | 24400.5 | 3128853 | 0 | 0 | 3469.27 | 86.86 | 83.64 | 100 | 0 | 0 | 1149.1 | 1022.2 | 1174.64 | 1136.6 | 1032.5 | 1173.51 | 1152.4 | 1019.1 | 1174.46 | 0 | 0 | 0
2026-04-11 11:40 | 670.1 |  | 674.1 | 668.8 | 2985.7 | 2984.6 | 2991 | 3464.84 | -32.29 | 3464.99 | 1 | 50 | 10555.8 | 24407.1 | 3128919 | 0 | 0 | 3469.27 | 86.82 | 83.6 | 100 | 0 | 0 | 1148.7 | 1021.9 | 1173.87 | 1135.8 | 1033.9 | 1174.29 | 1152.6 | 1019 | 1174.44 | 0 | 0 | 0
2026-04-11 11:41 | 672 |  | 674.6 | 669.3 | 2986 | 2986.8 | 2990 | 3466.02 | -32.01 | 3466.16 | 1 | 50 | 10605.9 | 24412.2 | 3128970 | 0 | 0 | 3469.27 | 86.65 | 83.42 | 100 | 0 | 0 | 1148.2 | 1023 | 1174.64 | 1135.2 | 1034.7 | 1174.63 | 1151.7 | 1019.8 | 1174.54 | 0 | 0 | 0
2026-04-11 11:42 | 670.9 |  | 674.7 | 669.7 | 2987.1 | 2985.4 | 2988.5 | 3466.38 | -33.21 | 3466.54 | 1 | 49.9 | 10672.6 | 24418.8 | 3129036 | 0 | 0 | 3469.27 | 86.62 | 83.38 | 100 | 0 | 0 | 1146.4 | 1024.6 | 1174.66 | 1133.7 | 1036.3 | 1174.81 | 1149.6 | 1021.4 | 1174.17 | 0 | 0 | 0
2026-04-11 11:43 | 672.8 |  | 674.6 | 668.8 | 2982.1 | 2986.9 | 2985.4 | 3464.86 | -33.63 | 3464.97 | 1 | 49.9 | 10723.6 | 24423.9 | 3129087 | 0 | 0 | 3469.27 | 86.46 | 83.21 | 100 | 0 | 0 | 1145 | 1025.3 | 1173.94 | 1132.4 | 1036.9 | 1174.16 | 1148.2 | 1022.3 | 1173.84 | 0 | 0 | 0
2026-04-11 11:44 | 670.2 |  | 674 | 668.6 | 2982 | 2988.1 | 2993.6 | 3465.68 | -32.36 | 3465.83 | 1 | 49.9 | 10790.3 | 24430.5 | 3129153 | 0 | 0 | 3469.27 | 86.43 | 83.17 | 100 | 0 | 0 | 1144.5 | 1025.9 | 1174.19 | 1133 | 1036.4 | 1174.19 | 1147.1 | 1023.7 | 1174.26 | 0 | 0 | 0
2026-04-11 11:45 | 672.3 |  | 674.5 | 668.5 | 2985.3 | 2989 | 2987 | 3464.22 | -34.44 | 3464.38 | 1 | 50 | 10841.3 | 24435.6 | 3129204 | 0 | 0 | 3469.27 | 86.26 | 82.99 | 100 | 0 | 0 | 1145.8 | 1024.6 | 1173.99 | 1134.5 | 1034.9 | 1174.04 | 1146.3 | 1023.9 | 1173.73 | 0 | 0 | 0
2026-04-11 11:46 | 672.2 |  | 674.3 | 668.4 | 2988.9 | 2991.2 | 2988.2 | 3466.65 | -33 | 3466.81 | 1 | 50 | 10909 | 24442.5 | 3129273 | 0 | 0 | 3469.27 | 86.23 | 82.95 | 100 | 0 | 0 | 1144.5 | 1026.4 | 1174.7 | 1132.8 | 1037.4 | 1175.2 | 1146 | 1024.9 | 1174.58 | 0 | 0 | 0
2026-04-11 11:47 | 671.7 |  | 673.8 | 667.9 | 2987.6 | 2990.9 | 2988.4 | 3463.43 | -32.66 | 3463.57 | 1 | 50 | 10959 | 24447.4 | 3129322 | 0 | 0 | 3469.27 | 86.07 | 82.78 | 100 | 0 | 0 | 1144.4 | 1025.3 | 1173.37 | 1133.3 | 1035.5 | 1173.53 | 1146.8 | 1023.8 | 1174.12 | 0 | 0 | 0
2026-04-11 11:48 | 670.8 |  | 676.1 | 670.7 | 2981.3 | 2983.6 | 2993.3 | 3468.68 | -35.29 | 3468.86 | 1 | 50 | 11025.8 | 24454.2 | 3129390 | 0 | 0 | 3469.27 | 86.03 | 82.73 | 100 | 0 | 0 | 1143.9 | 1027.2 | 1174.99 | 1132.7 | 1037.6 | 1175.29 | 1147 | 1024.2 | 1174.76 | 0 | 0 | 0
2026-04-11 11:49 | 670.6 |  | 675.3 | 669.9 | 2979.5 | 2984.8 | 2991.8 | 3466.63 | -32.79 | 3466.79 | 1 | 50 | 11075.8 | 24459.1 | 3129439 | 0 | 0 | 3470.03 | 85.88 | 82.57 | 100 | 0 | 0 | 1144.1 | 1026.3 | 1174.22 | 1133.1 | 1036.9 | 1174.92 | 1147.5 | 1023.3 | 1174.24 | 0 | 0 | 0
2026-04-11 11:50 | 671.8 |  | 673.9 | 667.2 | 2989.1 | 2995.5 | 2990 | 3466.4 | -32.72 | 3466.55 | 1 | 50 | 11142.5 | 24465.9 | 3129507 | 0 | 0 | 3470.03 | 85.84 | 82.52 | 100 | 0 | 0 | 1144.3 | 1026.4 | 1174.49 | 1133.2 | 1036.2 | 1174.26 | 1147.8 | 1023.8 | 1175.07 | 0 | 0 | 0
2026-04-11 11:51 | 671.3 |  | 673.2 | 669.1 | 2982.4 | 2992 | 2991 | 3465.03 | -32.67 | 3465.18 | 1 | 50 | 11192.5 | 24470.8 | 3129556 | 0 | 0 | 3470.03 | 85.68 | 82.35 | 100 | 0 | 0 | 1144.4 | 1026.1 | 1174.23 | 1133.3 | 1036.3 | 1174.47 | 1147.4 | 1022.5 | 1173.22 | 0 | 0 | 0
2026-04-11 11:52 | 669.6 |  | 674.3 | 668.8 | 2989.8 | 2990.1 | 2994.6 | 3465.49 | -34.02 | 3465.66 | 1 | 50 | 11259.3 | 24477.5 | 3129623 | 0 | 0 | 3470.03 | 85.64 | 82.31 | 100 | 0 | 0 | 1145.6 | 1025.1 | 1174.37 | 1135.1 | 1034.6 | 1174.43 | 1147.6 | 1023.3 | 1174.39 | 0 | 0 | 0
2026-04-11 11:53 | 668.8 |  | 671.8 | 667.2 | 2992.4 | 2994.5 | 2999.7 | 3465.26 | -34.06 | 3465.41 | 1 | 50 | 11308.3 | 24482.4 | 3129672 | 0 | 0 | 3470.03 | 85.47 | 82.13 | 100 | 0 | 0 | 1146.8 | 1023.9 | 1174.2 | 1135.8 | 1033.3 | 1173.66 | 1147.6 | 1022.8 | 1173.73 | 0 | 0 | 0
2026-04-11 11:54 | 668.1 |  | 672.6 | 667.3 | 2993.3 | 2995 | 3001.8 | 3465.07 | -31.67 | 3466.3 | 1 | 50 | 11377 | 24489.3 | 3129741 | 0 | 0 | 3470.03 | 85.45 | 82.1 | 100 | 0 | 0 | 1145.6 | 1024.7 | 1173.85 | 1134.2 | 1034.9 | 1173.83 | 1146.9 | 1024 | 1174.42 | 0 | 0 | 0
2026-04-11 11:55 | 670.9 |  | 672.9 | 667.1 | 2989.6 | 2999.4 | 2996.1 | 3466.04 | -31.9 | 3466.19 | 1 | 50 | 11427 | 24494.2 | 3129790 | 0 | 0 | 3470.03 | 85.29 | 81.93 | 100 | 0 | 0 | 1144 | 1026.7 | 1174.59 | 1132.3 | 1037.2 | 1174.43 | 1145.2 | 1025.5 | 1174.45 | 0 | 0 | 0
2026-04-11 11:56 | 668.7 |  | 671.5 | 667.2 | 2990.4 | 2994.1 | 3000.6 | 3463.96 | -31.63 | 3464.11 | 1 | 50 | 11493.7 | 24501 | 3129858 | 0 | 0 | 3470.03 | 85.26 | 81.88 | 100 | 0 | 0 | 1142.2 | 1027.9 | 1174.05 | 1131.2 | 1037.4 | 1173.51 | 1144.9 | 1025.5 | 1174.1 | 0 | 0 | 0
2026-04-11 11:57 | 672 |  | 673.7 | 668.3 | 2987.7 | 2996.5 | 2993.9 | 3467.7 | -32.96 | 3467.86 | 1 | 50 | 11544.8 | 24506.1 | 3129909 | 0 | 0 | 3470.03 | 85.11 | 81.73 | 100 | 0 | 0 | 1141.8 | 1029.3 | 1175.26 | 1130.9 | 1039.3 | 1175.32 | 1143.8 | 1026.4 | 1174.03 | 0 | 0 | 0
2026-04-11 11:58 | 668.8 |  | 673.9 | 668.3 | 2985.4 | 2989.4 | 2996.2 | 3464.27 | -32.6 | 3464.43 | 1 | 50 | 11611.5 | 24512.7 | 3129975 | 0 | 0 | 3470.03 | 85.07 | 81.68 | 100 | 0 | 0 | 1142 | 1027.9 | 1173.89 | 1131.6 | 1036.9 | 1173.33 | 1142.7 | 1026.6 | 1173.14 | 0 | 0 | 0
2026-04-11 11:59 | 669.9 |  | 674.1 | 668.7 | 2983.3 | 2990.1 | 2995.1 | 3466.19 | -32.43 | 3466.34 | 1 | 50 | 11662.5 | 24517.8 | 3130026 | 0 | 0 | 3470.03 | 84.93 | 81.53 | 100 | 0 | 0 | 1140.7 | 1029 | 1173.82 | 1130.9 | 1038.5 | 1174.46 | 1141.5 | 1028.8 | 1174.34 | 0 | 0 | 0
2026-04-11 12:00 | 670.6 |  | 673.3 | 669.5 | 2984 | 2988.9 | 2996 | 3468.18 | -33.7 | 3468.35 | 1 | 50 | 11729.2 | 24524.4 | 3130092 | 0 | 0 | 3470.03 | 84.89 | 81.48 | 100 | 0 | 0 | 1141 | 1029.8 | 1175.02 | 1131.1 | 1038 | 1174.08 | 1141.1 | 1029.4 | 1174.7 | 0 | 0 | 0
2026-04-11 12:01 | 671.9 |  | 673.9 | 670.1 | 2977.6 | 2985.4 | 2989.8 | 3464.18 | -32.67 | 3464.33 | 1 | 50 | 11779.2 | 24529.5 | 3130143 | 0 | 0 | 3470.03 | 84.74 | 81.32 | 100 | 0 | 0 | 1140.6 | 1029.3 | 1174.02 | 1131 | 1038 | 1174.02 | 1141.6 | 1028.7 | 1174.4 | 0 | 0 | 0
2026-04-11 12:02 | 670.1 |  | 674.7 | 669.5 | 2982.1 | 2987 | 2990.9 | 3464.27 | -32.07 | 3464.42 | 1 | 50 | 11846 | 24536.1 | 3130209 | 0 | 0 | 3470.03 | 84.71 | 81.27 | 100 | 0 | 0 | 1140.6 | 1029.2 | 1173.89 | 1131.1 | 1038.1 | 1174.14 | 1143.1 | 1026.9 | 1173.82 | 0 | 0 | 0
2026-04-11 12:03 | 672.6 |  | 674.3 | 670.1 | 2980.1 | 2989.7 | 2986.4 | 3467.3 | -33.89 | 3467.48 | 1 | 50 | 11896 | 24541.2 | 3130260 | 0 | 0 | 3470.03 | 84.56 | 81.11 | 100 | 0 | 0 | 1140.6 | 1030.3 | 1175.13 | 1130.6 | 1039.2 | 1174.89 | 1143.2 | 1027.1 | 1174.12 | 0 | 0 | 0
2026-04-11 12:04 | 670.2 |  | 673.7 | 668.2 | 2983.8 | 2988.5 | 2994.5 | 3465.23 | -33.04 | 3465.38 | 1 | 50 | 11963.7 | 24547.9 | 3130327 | 0 | 0 | 3470.03 | 84.53 | 81.07 | 100 | 0 | 0 | 1139.5 | 1030.7 | 1174.44 | 1128.8 | 1041 | 1175.09 | 1143.5 | 1027.3 | 1174.72 | 0 | 0 | 0
2026-04-11 12:05 | 672.8 |  | 674.5 | 668.7 | 2985.9 | 2985.1 | 2987 | 3465.03 | -34.42 | 3465.2 | 1 | 50 | 12013.7 | 24552.9 | 3130377 | 0 | 0 | 3470.03 | 84.38 | 80.91 | 100 | 0 | 0 | 1139.4 | 1030.6 | 1174.27 | 1129.1 | 1039.8 | 1174.04 | 1144.3 | 1026.1 | 1174.17 | 0 | 0 | 0
2026-04-11 12:06 | 670.6 |  | 674.7 | 669.4 | 2980 | 2979.2 | 2991.4 | 3464.74 | -32.42 | 3464.88 | 1 | 50 | 12081.4 | 24559.8 | 3130446 | 0 | 0 | 3470.03 | 84.35 | 80.87 | 100 | 0 | 0 | 1140.4 | 1029 | 1173.49 | 1130.3 | 1038.6 | 1173.94 | 1145.4 | 1024.6 | 1173.52 | 0 | 0 | 0
2026-04-11 12:07 | 670.6 |  | 674.2 | 669.1 | 2982.3 | 2985.1 | 2988.2 | 3465.42 | -33.76 | 3465.79 | 1 | 50 | 12131.5 | 24564.6 | 3130494 | 0 | 0 | 3470.03 | 84.27 | 80.79 | 100 | 0 | 0 | 1140.6 | 1029.8 | 1174.62 | 1130.5 | 1038.3 | 1173.8 | 1145.7 | 1025.1 | 1174.44 | 0 | 0 | 0
2026-04-11 12:08 | 673.3 |  | 675.1 | 669.6 | 2983.4 | 2986.6 | 2984 | 3464.58 | -34.23 | 3464.75 | 1 | 50 | 12199.2 | 24571.5 | 3130563 | 0 | 0 | 3470.03 | 84.24 | 80.75 | 100 | 0 | 0 | 1140.8 | 1029.3 | 1174.19 | 1130.3 | 1039.4 | 1174.82 | 1146.3 | 1024.3 | 1174.16 | 0 | 0 | 0
2026-04-11 12:09 | 672.3 |  | 673.8 | 670.3 | 2977.8 | 2984.7 | 2988.3 | 3465.5 | -33.75 | 3465.67 | 1 | 50 | 12249.2 | 24576.5 | 3130613 | 0 | 0 | 3470.03 | 84.09 | 80.59 | 100 | 0 | 0 | 1140.6 | 1030 | 1174.78 | 1130.1 | 1038.9 | 1174.09 | 1145.9 | 1025.1 | 1174.65 | 0 | 0 | 0
2026-04-11 12:10 | 673.4 |  | 675.6 | 670.1 | 2979.3 | 2982.5 | 2979.2 | 3463.82 | -32.55 | 3463.97 | 1 | 50 | 12316.9 | 24583.2 | 3130680 | 0 | 0 | 3470.03 | 84.07 | 80.55 | 100 | 0 | 0 | 1140.2 | 1029.4 | 1173.74 | 1129.3 | 1039.8 | 1174.22 | 1145.1 | 1025.1 | 1173.79 | 0 | 0 | 0
2026-04-11 12:11 | 672.4 |  | 676.6 | 671.3 | 2978.8 | 2976.6 | 2981.7 | 3464.88 | -34.22 | 3465.06 | 1 | 50 | 12366.9 | 24588.3 | 3130731 | 0 | 0 | 3470.03 | 83.92 | 80.4 | 100 | 0 | 0 | 1139.1 | 1030.7 | 1174.05 | 1128 | 1041.2 | 1174.45 | 1144.3 | 1026.1 | 1174.2 | 0 | 0 | 0
2026-04-11 12:12 | 675.4 |  | 677.3 | 671.4 | 2973.9 | 2972.4 | 2973.5 | 3465.05 | -34.36 | 3465.21 | 1 | 50 | 12433.6 | 24594.9 | 3130797 | 0 | 0 | 3470.03 | 83.89 | 80.35 | 100 | 0 | 0 | 1137.5 | 1032.2 | 1174.08 | 1125.9 | 1043.3 | 1174.71 | 1143.8 | 1027 | 1174.73 | 0 | 0 | 0
2026-04-11 12:13 | 676 |  | 677.8 | 671.5 | 2972 | 2973.7 | 2971.8 | 3465.36 | -32.94 | 3465.53 | 1 | 50 | 12484.7 | 24600 | 3130848 | 0 | 0 | 3470.03 | 83.75 | 80.21 | 100 | 0 | 0 | 1136.5 | 1032.9 | 1173.87 | 1125.4 | 1043.7 | 1174.58 | 1144.3 | 1025.8 | 1173.8 | 0 | 0 | 0
2026-04-11 12:14 | 673.3 |  | 677 | 671.9 | 2969.8 | 2970.6 | 2977.4 | 3463.54 | -35.3 | 3463.72 | 1 | 50 | 12552.3 | 24606.9 | 3130917 | 0 | 0 | 3470.03 | 83.73 | 80.17 | 100 | 0 | 0 | 1137.2 | 1032.1 | 1173.71 | 1126.5 | 1041.7 | 1173.42 | 1144.7 | 1024.9 | 1173.25 | 0 | 0 | 0
2026-04-11 12:15 | 675.8 |  | 677.7 | 671.5 | 2967.5 | 2976.1 | 2973.5 | 3465.4 | -35.46 | 3465.58 | 1 | 50 | 12602.4 | 24611.7 | 3130965 | 0 | 0 | 3470.03 | 83.58 | 80.02 | 100 | 0 | 0 | 1136.8 | 1032.5 | 1173.8 | 1126 | 1042.4 | 1173.69 | 1144.3 | 1026 | 1174.01 | 0 | 0 | 0
2026-04-11 12:16 | 675.3 |  | 676.7 | 672.8 | 2970.2 | 2978.2 | 2975 | 3466.8 | -33.14 | 3466.97 | 1 | 50 | 12670.1 | 24618.6 | 3131034 | 0 | 0 | 3470.03 | 83.56 | 79.98 | 100 | 0 | 0 | 1136.5 | 1034 | 1175.19 | 1126.7 | 1042.2 | 1174.25 | 1144.5 | 1026 | 1174.31 | 0 | 0 | 0
2026-04-11 12:17 | 676 |  | 677.7 | 672.4 | 2971.8 | 2968.8 | 2972 | 3464.11 | -34.81 | 3464.28 | 1 | 50 | 12721.1 | 24623.7 | 3131085 | 0 | 0 | 3470.03 | 83.42 | 79.84 | 100 | 0 | 0 | 1138.1 | 1031.2 | 1173.64 | 1128.2 | 1040.8 | 1174.25 | 1145.4 | 1024.8 | 1173.85 | 0 | 0 | 0
2026-04-11 12:18 | 672.5 |  | 677.1 | 671.6 | 2970.1 | 2971.9 | 2982 | 3464.38 | -35.69 | 3464.56 | 1 | 50 | 12788.8 | 24630.4 | 3131152 | 0 | 0 | 3470.03 | 83.39 | 79.8 | 100 | 0 | 0 | 1140.4 | 1029.7 | 1174.26 | 1130.8 | 1037.8 | 1173.59 | 1146.4 | 1024.1 | 1174.01 | 0 | 0 | 0
2026-04-11 12:19 | 672.8 |  | 677 | 671.7 | 2972 | 2971.7 | 2980.6 | 3464.22 | -34.82 | 3464.4 | 1 | 50 | 12838.8 | 24635.4 | 3131202 | 0 | 0 | 3470.03 | 83.25 | 79.66 | 100 | 0 | 0 | 1139.9 | 1029.8 | 1173.85 | 1130.3 | 1038.4 | 1173.73 | 1145.4 | 1025.1 | 1174.19 | 0 | 0 | 0
2026-04-11 12:20 | 675.2 |  | 677.6 | 673.2 | 2972.7 | 2971.3 | 2974 | 3465.07 | -34.57 | 3465.24 | 1 | 50 | 12905.5 | 24642 | 3131268 | 0 | 0 | 3470.03 | 83.21 | 79.61 | 100 | 0 | 0 | 1139.5 | 1030.5 | 1174.31 | 1129.9 | 1038.9 | 1173.87 | 1144.7 | 1025.8 | 1174.21 | 0 | 0 | 0
2026-04-11 12:21 | 675 |  | 679 | 673.6 | 2970.9 | 2969.3 | 2970.4 | 3464.62 | -35.53 | 3464.79 | 1 | 50 | 12956.5 | 24647.1 | 3131319 | 0 | 0 | 3470.03 | 83.08 | 79.47 | 100 | 0 | 0 | 1139.7 | 1030.6 | 1174.62 | 1129.7 | 1039 | 1173.77 | 1144.9 | 1025.4 | 1173.94 | 0 | 0 | 0
2026-04-11 12:22 | 677.4 |  | 679.3 | 673.2 | 2966.3 | 2965.2 | 2965.9 | 3464.55 | -34.93 | 3464.73 | 1 | 50 | 13023.2 | 24653.9 | 3131387 | 0 | 0 | 3470.03 | 83.04 | 79.42 | 100 | 0 | 0 | 1139.5 | 1030.1 | 1173.77 | 1129.8 | 1039.1 | 1174.02 | 1144.7 | 1025.3 | 1173.61 | 0 | 0 | 0
2026-04-11 12:23 | 675.8 |  | 677.4 | 673.5 | 2966.7 | 2975.4 | 2970.7 | 3464.93 | -34.68 | 3465.09 | 1 | 50 | 13073.3 | 24658.8 | 3131436 | 0 | 0 | 3470.03 | 82.91 | 79.28 | 100 | 0 | 0 | 1140.8 | 1029.2 | 1174.08 | 1131.1 | 1038.6 | 1174.78 | 1145.2 | 1025.2 | 1174.02 | 0 | 0 | 0
2026-04-11 12:24 | 677.2 |  | 678.8 | 673.5 | 2963.4 | 2971.6 | 2969.3 | 3465.08 | -34.68 | 3465.27 | 1 | 50 | 13141 | 24665.7 | 3131505 | 0 | 0 | 3470.03 | 82.89 | 79.25 | 100 | 0 | 0 | 1141.8 | 1028.6 | 1174.41 | 1132.5 | 1036.4 | 1173.69 | 1146.3 | 1024.5 | 1174.41 | 0 | 0 | 0
2026-04-11 12:25 | 677 |  | 678.8 | 672.7 | 2965.5 | 2973.9 | 2970.1 | 3465.7 | -35.61 | 3465.87 | 1 | 50 | 13191 | 24670.6 | 3131554 | 0 | 0 | 3470.03 | 82.75 | 79.11 | 100 | 0 | 0 | 1142 | 1028.3 | 1174.35 | 1131.9 | 1037.7 | 1174.62 | 1145.3 | 1025.6 | 1174.63 | 0 | 0 | 0
2026-04-11 12:26 | 672.8 |  | 677.5 | 672 | 2965.8 | 2972.8 | 2979.2 | 3462.4 | -34.4 | 3462.57 | 1 | 50 | 13258.7 | 24677.4 | 3131622 | 0 | 0 | 3470.03 | 82.73 | 79.08 | 100 | 0 | 0 | 1140.5 | 1028.6 | 1173.06 | 1130.3 | 1038.8 | 1174.18 | 1143.4 | 1026.8 | 1174.09 | 0 | 0 | 0
2026-04-11 12:27 | 672.4 |  | 676.8 | 671.6 | 2977.9 | 2975.7 | 2983.6 | 3465.49 | -35.92 | 3465.66 | 1 | 50 | 13309.7 | 24682.5 | 3131673 | 0 | 0 | 3470.03 | 82.6 | 78.94 | 100 | 0 | 0 | 1139.4 | 1031 | 1174.68 | 1128.7 | 1039.9 | 1173.73 | 1142.2 | 1028.3 | 1174.5 | 0 | 0 | 0
2026-04-11 12:28 | 674.1 |  | 678.5 | 673.2 | 2977 | 2975.3 | 2977.8 | 3469.45 | -35.03 | 3469.64 | 1 | 50 | 13376.4 | 24689.1 | 3131739 | 0 | 0 | 3470.03 | 82.57 | 78.91 | 100 | 0 | 0 | 1137.1 | 1034.2 | 1176.03 | 1126.2 | 1043.9 | 1175.68 | 1140.8 | 1030 | 1175.03 | 0 | 0 | 0
2026-04-11 12:29 | 673.1 |  | 677 | 672.2 | 2968.2 | 2973.4 | 2983.6 | 3464.95 | -33.81 | 3465.12 | 1 | 50 | 13426.5 | 24694.2 | 3131790 | 0 | 0 | 3470.03 | 82.44 | 78.77 | 100 | 0 | 0 | 1136.4 | 1033.1 | 1173.99 | 1125.5 | 1043.7 | 1174.7 | 1141 | 1029.2 | 1174.27 | 0 | 0 | 0
2026-04-11 12:30 | 673 |  | 677.6 | 673.1 | 2967.9 | 2968.5 | 2982.6 | 3464.91 | -34.59 | 3465.07 | 1 | 50 | 13493.2 | 24700.8 | 3131856 | 0 | 0 | 3473.24 | 82.41 | 78.73 | 100 | 0 | 0 | 1136.9 | 1032.4 | 1173.76 | 1126.7 | 1042.3 | 1174.4 | 1142.5 | 1027.7 | 1174.12 | 0 | 0 | 0
2026-04-11 12:31 | 675.4 |  | 678.1 | 672.8 | 2965.8 | 2968.1 | 2972.4 | 3466.03 | -34.8 | 3466.19 | 1 | 50.1 | 13543.2 | 24705.9 | 3131907 | 0 | 0 | 3473.24 | 82.28 | 78.59 | 100 | 0 | 0 | 1137.7 | 1032.6 | 1174.79 | 1127.5 | 1042 | 1174.81 | 1143.2 | 1027.3 | 1174.42 | 0 | 0 | 0
2026-04-11 12:32 | 677.2 |  | 676.6 | 673.7 | 2956.9 | 2969.7 | 2967.2 | 3461.41 | -36.03 | 3461.6 | 1 | 50 | 13609.9 | 24712.5 | 3131973 | 0 | 0 | 3473.24 | 82.25 | 78.55 | 100 | 0 | 0 | 1139.6 | 1028.9 | 1172.58 | 1128.8 | 1039.1 | 1172.9 | 1143.9 | 1025.5 | 1173.11 | 0 | 0 | 0
2026-04-11 12:33 | 675.5 |  | 679.9 | 674.8 | 2964.3 | 2960 | 2966.5 | 3464.98 | -36.51 | 3465.17 | 1 | 50 | 13660 | 24717.6 | 3132024 | 0 | 0 | 3473.24 | 82.12 | 78.42 | 100 | 0 | 0 | 1138.8 | 1031.3 | 1174.42 | 1128 | 1041.2 | 1174.46 | 1143 | 1027.4 | 1174.34 | 0 | 0 | 0
2026-04-11 12:34 | 675.4 |  | 679.3 | 674.5 | 2963.5 | 2960.1 | 2973.5 | 3465.61 | -35.07 | 3465.8 | 1 | 50 | 13726.7 | 24724.2 | 3132090 | 0 | 0 | 3473.24 | 82.09 | 78.38 | 100 | 0 | 0 | 1138.9 | 1030.9 | 1174.12 | 1128.6 | 1040.4 | 1174.21 | 1143.3 | 1026.8 | 1173.97 | 0 | 0 | 0
2026-04-11 12:35 | 678.4 |  | 679.4 | 673.6 | 2963.6 | 2967.2 | 2956.2 | 3464.6 | -34.41 | 3464.77 | 1 | 50 | 13793.4 | 24730.8 | 3132156 | 0 | 0 | 3473.24 | 82.06 | 78.34 | 100 | 0 | 0 | 1139.4 | 1030.5 | 1174.19 | 1128.9 | 1040.1 | 1174.12 | 1144.5 | 1025.7 | 1173.88 | 0 | 0 | 0
2026-04-11 12:36 | 676.8 |  | 680.8 | 675.5 | 2958.9 | 2954.2 | 2964.7 | 3465.37 | -35.72 | 3465.55 | 1 | 50 | 13844.4 | 24735.9 | 3132207 | 0 | 0 | 3473.24 | 81.94 | 78.21 | 100 | 0 | 0 | 1140.6 | 1029.7 | 1174.47 | 1130.5 | 1038.2 | 1173.65 | 1145.6 | 1025 | 1174.28 | 0 | 0 | 0
2026-04-11 12:37 | 677.1 |  | 680.1 | 675 | 2959.7 | 2959.3 | 2961.1 | 3464.22 | -35.62 | 3464.41 | 1 | 50 | 13911.1 | 24742.6 | 3132274 | 0 | 0 | 3473.24 | 81.91 | 78.18 | 100 | 0 | 0 | 1140 | 1029.8 | 1173.98 | 1129.8 | 1039.5 | 1174.45 | 1143.9 | 1026.6 | 1174.33 | 0 | 0 | 0
2026-04-11 12:38 | 678.3 |  | 678.1 | 674.6 | 2955.5 | 2967 | 2964.2 | 3464.74 | -37.17 | 3464.94 | 1 | 50 | 13961.2 | 24747.6 | 3132324 | 0 | 0 | 3473.24 | 81.79 | 78.05 | 100 | 0 | 0 | 1140.8 | 1029.1 | 1174.03 | 1130.8 | 1038.5 | 1174.37 | 1143.4 | 1027.2 | 1174.44 | 0 | 0 | 0
2026-04-11 12:39 | 676.4 |  | 679.5 | 675.6 | 2956.5 | 2958.1 | 2969.4 | 3464.97 | -35.92 | 3465.17 | 1 | 49.9 | 14027.9 | 24754.3 | 3132391 | 0 | 0 | 3473.24 | 81.76 | 78.02 | 100 | 0 | 0 | 1140 | 1030.2 | 1174.48 | 1129.4 | 1039.1 | 1173.61 | 1142 | 1028 | 1173.95 | 0 | 0 | 0
2026-04-11 12:40 | 677.9 |  | 678 | 674.7 | 2957.1 | 2969 | 2960.6 | 3464.14 | -35.84 | 3464.32 | 1 | 50 | 14077.9 | 24759.3 | 3132441 | 0 | 0 | 3473.24 | 81.64 | 77.89 | 100 | 0 | 0 | 1139 | 1030.6 | 1173.84 | 1128.1 | 1040.8 | 1174.1 | 1140.5 | 1029.6 | 1174.26 | 0 | 0 | 0
2026-04-11 12:41 | 676 |  | 679.5 | 674.5 | 2965.2 | 2962.2 | 2965.5 | 3465.35 | -35.41 | 3465.52 | 1 | 49.9 | 14145.6 | 24766.2 | 3132510 | 0 | 0 | 3473.24 | 81.62 | 77.86 | 100 | 0 | 0 | 1137 | 1032.8 | 1174.28 | 1126 | 1042.2 | 1173.53 | 1138.9 | 1030.9 | 1174.12 | 0 | 0 | 0
2026-04-11 12:42 | 681 |  | 683 | 677.2 | 2946.3 | 2951.1 | 2945.6 | 3465.28 | -38.35 | 3465.5 | 1 | 49.9 | 14195.6 | 24771.1 | 3132559 | 0 | 0 | 3473.24 | 81.5 | 77.74 | 100 | 0 | 0 | 1136 | 1033.7 | 1174.23 | 1125.6 | 1043.1 | 1174.13 | 1137.9 | 1031.8 | 1174.08 | 0 | 0 | 0
2026-04-11 12:43 | 679 |  | 682 | 678 | 2945.7 | 2947.2 | 2958.8 | 3465.43 | -37.03 | 3465.62 | 1 | 49.9 | 14262.3 | 24777.9 | 3132627 | 0 | 0 | 3473.24 | 81.48 | 77.7 | 100 | 0 | 0 | 1135.5 | 1034.2 | 1174.32 | 1124.2 | 1044.9 | 1174.62 | 1137 | 1032.6 | 1174.1 | 0 | 0 | 0
2026-04-11 12:44 | 679.6 |  | 682.8 | 679 | 2944.3 | 2948.5 | 2950.1 | 3465.75 | -36.34 | 3465.61 | 1 | 50 | 14313.4 | 24783 | 3132678 | 0 | 0 | 3473.24 | 81.37 | 77.58 | 100 | 0 | 0 | 1135.2 | 1034.8 | 1174.75 | 1124.5 | 1044.2 | 1174.2 | 1137.7 | 1032.4 | 1174.55 | 0 | 0 | 0
2026-04-11 12:45 | 680.8 |  | 684.1 | 678.1 | 2948.5 | 2942.1 | 2948.4 | 3466.35 | -37.84 | 3466.55 | 1 | 50 | 14379.1 | 24789.4 | 3132742 | 0 | 0 | 3473.24 | 81.34 | 77.54 | 100 | 0 | 0 | 1136.5 | 1033.5 | 1174.62 | 1125.9 | 1043.6 | 1175 | 1139.9 | 1030.4 | 1174.53 | 0 | 0 | 0
2026-04-11 12:46 | 679.4 |  | 682.3 | 678.6 | 2942.1 | 2944.8 | 2957.3 | 3464.83 | -35.46 | 3465.02 | 1 | 50 | 14430.1 | 24794.5 | 3132793 | 0 | 0 | 3473.24 | 81.22 | 77.42 | 100 | 0 | 0 | 1137 | 1032.7 | 1174.18 | 1126 | 1042.9 | 1174.31 | 1140.5 | 1029.6 | 1174.21 | 0 | 0 | 0
2026-04-11 12:47 | 681.1 |  | 681.9 | 677 | 2945.3 | 2953.5 | 2947.6 | 3464.24 | -36.12 | 3464.44 | 1 | 49.9 | 14497.8 | 24801.3 | 3132861 | 0 | 0 | 3473.24 | 81.2 | 77.39 | 100 | 0 | 0 | 1136.5 | 1032.8 | 1173.82 | 1125.1 | 1043.5 | 1174 | 1140.6 | 1028.9 | 1173.6 | 0 | 0 | 0
2026-04-11 12:48 | 680.5 |  | 680.3 | 677.2 | 2947.2 | 2955.3 | 2953.7 | 3465.41 | -36.43 | 3465.61 | 1 | 50 | 14547.8 | 24806.4 | 3132912 | 0 | 0 | 3473.24 | 81.08 | 77.27 | 100 | 0 | 0 | 1135.5 | 1034.3 | 1174.43 | 1125 | 1043.5 | 1173.96 | 1140.7 | 1029.6 | 1174.44 | 0 | 0 | 0
2026-04-11 12:49 | 678.3 |  | 681.7 | 676 | 2955.2 | 2948.2 | 2961.6 | 3464.35 | -37.05 | 3464.54 | 1 | 49.9 | 14614.5 | 24813 | 3132978 | 0 | 0 | 3473.24 | 81.05 | 77.23 | 100 | 0 | 0 | 1135.9 | 1033.4 | 1173.8 | 1125.5 | 1043.5 | 1174.49 | 1141.3 | 1028.6 | 1173.96 | 0 | 0 | 0
2026-04-11 12:50 | 678.5 |  | 680.1 | 676.9 | 2944.4 | 2958 | 2962.7 | 3465.25 | -37.92 | 3465.45 | 1 | 50 | 14665.6 | 24818.1 | 3133029 | 0 | 0 | 3473.24 | 80.94 | 77.12 | 100 | 0 | 0 | 1136.3 | 1033.1 | 1173.86 | 1126.1 | 1042.7 | 1174.19 | 1141.4 | 1028.5 | 1173.96 | 0 | 0 | 0
2026-04-11 12:51 | 680.1 |  | 680.2 | 676.9 | 2950.3 | 2958.9 | 2954.4 | 3466.4 | -35.62 | 3466.58 | 1 | 49.9 | 14732.3 | 24824.7 | 3133095 | 0 | 0 | 3473.24 | 80.92 | 77.09 | 100 | 0 | 0 | 1137.1 | 1033.4 | 1175.07 | 1127.3 | 1041.9 | 1174.58 | 1141.7 | 1028.5 | 1174.24 | 0 | 0 | 0
2026-04-11 12:52 | 680.6 |  | 681.5 | 676.5 | 2948 | 2953.9 | 2951.1 | 3465 | -35.83 | 3465.19 | 1 | 49.9 | 14783.3 | 24829.8 | 3133146 | 0 | 0 | 3473.24 | 80.81 | 76.97 | 100 | 0 | 0 | 1138.1 | 1031.6 | 1174.03 | 1128.2 | 1040.3 | 1173.69 | 1141.6 | 1028.4 | 1174.02 | 0 | 0 | 0
2026-04-11 12:53 | 680.2 |  | 681.5 | 675.8 | 2953.6 | 2951.2 | 2950.2 | 3464.65 | -36.47 | 3464.83 | 1 | 49.9 | 14850 | 24836.5 | 3133213 | 0 | 0 | 3473.24 | 80.79 | 76.94 | 100 | 0 | 0 | 1139.7 | 1029.8 | 1173.69 | 1130 | 1038.9 | 1173.96 | 1141.2 | 1028.8 | 1174.1 | 0 | 0 | 0
2026-04-11 12:54 | 680.7 |  | 680.8 | 676.6 | 2951 | 2956.9 | 2949.9 | 3465.12 | -37.58 | 3465.32 | 1 | 50 | 14901 | 24841.6 | 3133264 | 0 | 0 | 3473.24 | 80.68 | 76.83 | 100 | 0 | 0 | 1140.8 | 1029.6 | 1174.56 | 1131.6 | 1037.6 | 1174.13 | 1141.6 | 1028.7 | 1174.42 | 0 | 0 | 0
2026-04-11 12:55 | 679 |  | 682.7 | 678.7 | 2947.8 | 2944 | 2957.3 | 3466.6 | -37.26 | 3466.81 | 1 | 50 | 14967.7 | 24848.4 | 3133332 | 0 | 0 | 3473.24 | 80.66 | 76.8 | 100 | 0 | 0 | 1142.7 | 1027.6 | 1174.23 | 1133.8 | 1036.3 | 1174.96 | 1142.5 | 1028.5 | 1175.07 | 0 | 0 | 0
2026-04-11 12:56 | 682.6 |  | 683.1 | 677.6 | 2944.6 | 2949.8 | 2943.7 | 3465.72 | -38.44 | 3465.92 | 1 | 50 | 15017.8 | 24853.3 | 3133381 | 0 | 0 | 3473.24 | 80.55 | 76.69 | 100 | 0 | 0 | 1144.6 | 1026.3 | 1174.67 | 1135.4 | 1033.9 | 1173.91 | 1143.6 | 1026.8 | 1174.24 | 0 | 0 | 0
2026-04-11 12:57 | 682.4 |  | 682.9 | 680.7 | 2934.2 | 2941.7 | 2946.9 | 3463.66 | -37.9 | 3463.86 | 1 | 50 | 15083.5 | 24859.8 | 3133446 | 0 | 0 | 3473.24 | 80.52 | 76.65 | 100 | 0 | 0 | 1146 | 1024.3 | 1173.8 | 1136.7 | 1032 | 1173.13 | 1145.1 | 1024.6 | 1173.32 | 0 | 0 | 0
2026-04-11 12:58 | 682.5 |  | 682.6 | 677.2 | 2944.2 | 2952.3 | 2942.4 | 3465.56 | -38.72 | 3465.77 | 1 | 50 | 15134.5 | 24864.9 | 3133497 | 0 | 0 | 3473.24 | 80.42 | 76.54 | 100 | 0 | 0 | 1145.7 | 1024.9 | 1174.26 | 1136.2 | 1033.7 | 1174.53 | 1145.3 | 1025.2 | 1174.16 | 0 | 0 | 0
2026-04-11 12:59 | 681.6 |  | 682.5 | 676.2 | 2950.7 | 2951 | 2943.1 | 3464.4 | -37.74 | 3464.59 | 1 | 50 | 15202.2 | 24871.8 | 3133566 | 0 | 0 | 3473.24 | 80.4 | 76.52 | 100 | 0 | 0 | 1145 | 1025.6 | 1174.27 | 1135.4 | 1034 | 1173.96 | 1144.8 | 1025.6 | 1174.07 | 0 | 0 | 0
2026-04-11 13:00 | 680.6 |  | 684.1 | 677.6 | 2944.8 | 2945.1 | 2944.9 | 3465.7 | -38.31 | 3465.9 | 1 | 50.1 | 15252.2 | 24876.8 | 3133616 | 0 | 0 | 3473.24 | 80.29 | 76.41 | 100 | 0 | 0 | 1144.4 | 1026.1 | 1174.29 | 1135.6 | 1034.3 | 1174.51 | 1148 | 1022.8 | 1174.18 | 0 | 0 | 0
2026-04-11 13:01 | 676.9 |  | 679.7 | 675.2 | 2953.7 | 2955.2 | 2956.4 | 3455.18 | -35.17 | 3455.36 | 1 | 50 | 15318.9 | 24883.5 | 3133683 | 0 | 0 | 3473.24 | 80.27 | 76.38 | 100 | 0 | 0 | 1145.6 | 1023.1 | 1172.09 | 1136.5 | 1030.7 | 1171.4 | 1149.3 | 1020.2 | 1172.47 | 0 | 0 | 0
2026-04-11 13:02 | 680.4 |  | 682.7 | 677.7 | 2943.6 | 2946.8 | 2944.6 | 3464.91 | -36.94 | 3465.1 | 1 | 50.1 | 15370 | 24888.6 | 3133734 | 0 | 0 | 3473.24 | 80.17 | 76.27 | 100 | 0 | 0 | 1145.8 | 1024.6 | 1173.98 | 1136.7 | 1033.2 | 1174.47 | 1150.2 | 1021 | 1174.35 | 0 | 0 | 0
2026-04-11 13:03 | 678.9 |  | 679.2 | 676.1 | 2953.5 | 2960.2 | 2968.4 | 3464.95 | -34.88 | 3465.14 | 1 | 50 | 15437.6 | 24895.3 | 3133801 | 0 | 0 | 3473.24 | 80.16 | 76.25 | 100 | 0 | 0 | 1146.9 | 1023.9 | 1174.26 | 1137.9 | 1032.1 | 1174.47 | 1149.9 | 1021.4 | 1174.49 | 0 | 0 | 0
2026-04-11 13:04 | 679.4 |  | 680.5 | 675.9 | 2955.6 | 2953.1 | 2965.3 | 3464.14 | -35.97 | 3464.33 | 1 | 50 | 15487.7 | 24900.3 | 3133851 | 0 | 0 | 3473.24 | 80.05 | 76.14 | 100 | 0 | 0 | 1148.1 | 1022.5 | 1173.99 | 1138.9 | 1031.1 | 1174.35 | 1149.7 | 1021.8 | 1174.79 | 0 | 0 | 0
2026-04-11 13:05 | 682.9 |  | 683 | 679.6 | 2939.3 | 2943 | 2946.9 | 3464.55 | -37.54 | 3464.76 | 1 | 50 | 15555.4 | 24907.2 | 3133920 | 0 | 0 | 3473.24 | 80.04 | 76.12 | 100 | 0 | 0 | 1148.9 | 1021.7 | 1173.84 | 1139.6 | 1030.2 | 1174.01 | 1151.4 | 1020 | 1174.47 | 0 | 0 | 0
2026-04-11 13:06 | 683.3 |  | 684.1 | 679.6 | 2939.6 | 2944.5 | 2943.2 | 3465.18 | -39.99 | 3465.41 | 1 | 50 | 15605.4 | 24912 | 3133968 | 0 | 0 | 3473.24 | 79.94 | 76.01 | 100 | 0 | 0 | 1149.8 | 1021.5 | 1174.52 | 1140.7 | 1029.2 | 1174.01 | 1153.1 | 1018.4 | 1174.32 | 0 | 0 | 0
2026-04-11 13:07 | 681.2 |  | 684.8 | 679.6 | 2939.7 | 2946.3 | 2943 | 3466.63 | -37.45 | 3466.85 | 1 | 50 | 15673.1 | 24918.9 | 3134037 | 0 | 0 | 3473.24 | 79.92 | 75.98 | 100 | 0 | 0 | 1149.5 | 1021.8 | 1174.56 | 1140.2 | 1029.5 | 1173.87 | 1154.4 | 1017.3 | 1174.33 | 0 | 0 | 0
2026-04-11 13:08 | 682.2 |  | 684.5 | 678.2 | 2942.8 | 2937.1 | 2942.9 | 3464.78 | -37.68 | 3464.99 | 1 | 50 | 15724.1 | 24924 | 3134088 | 0 | 0 | 3473.24 | 79.82 | 75.88 | 100 | 0 | 0 | 1151 | 1019.8 | 1173.78 | 1141.7 | 1028.5 | 1174.19 | 1154.8 | 1016.3 | 1173.63 | 0 | 0 | 0
2026-04-11 13:09 | 680.5 |  | 684.2 | 678.6 | 2940.6 | 2945.7 | 2945.5 | 3464.54 | -38.08 | 3464.75 | 1 | 50 | 15789.9 | 24930.6 | 3134154 | 0 | 0 | 3473.24 | 79.8 | 75.85 | 100 | 0 | 0 | 1154.4 | 1016.6 | 1173.58 | 1145.1 | 1025.4 | 1174.22 | 1155.3 | 1016.5 | 1174.36 | 0 | 0 | 0
2026-04-11 13:10 | 678.6 |  | 680.4 | 674.9 | 2957.1 | 2955.8 | 2964.4 | 3464.11 | -37.08 | 3464.31 | 1 | 50 | 15839.9 | 24935.5 | 3134203 | 0 | 0 | 3473.24 | 79.7 | 75.75 | 100 | 0 | 0 | 1154.8 | 1016.7 | 1174.05 | 1145.6 | 1025 | 1174.21 | 1157.1 | 1014.7 | 1174.14 | 0 | 0 | 0
2026-04-11 13:11 | 682.2 |  | 686 | 681.5 | 2943.3 | 2942.8 | 2948.1 | 3473.79 | -37.76 | 3474 | 1 | 50 | 15907.6 | 24942.3 | 3134271 | 0 | 0 | 3473.79 | 79.69 | 75.73 | 100 | 0 | 0 | 1156 | 1017.9 | 1176.71 | 1147 | 1025.6 | 1176.37 | 1160.6 | 1012.8 | 1175.45 | 0 | 0 | 0
2026-04-11 13:12 | 683.8 |  | 684.2 | 680.7 | 2942 | 2944.4 | 2944.1 | 3468.65 | -38.42 | 3468.86 | 1 | 50 | 15957.6 | 24947.4 | 3134322 | 0 | 0 | 3473.79 | 79.59 | 75.63 | 100 | 0 | 0 | 1158 | 1015.2 | 1175.58 | 1148.6 | 1023.3 | 1175.32 | 1163.4 | 1009.9 | 1174.97 | 0 | 0 | 0
2026-04-11 13:13 | 682.4 |  | 683.3 | 678.5 | 2947.2 | 2943.2 | 2953.4 | 3465.82 | -37.07 | 3466.02 | 1 | 50 | 16025.3 | 24954 | 3134388 | 0 | 0 | 3473.79 | 79.58 | 75.61 | 100 | 0 | 0 | 1155.3 | 1017.1 | 1175.03 | 1145.3 | 1025.7 | 1174.69 | 1162.5 | 1010.6 | 1174.77 | 0 | 0 | 0
2026-04-11 13:14 | 680.5 |  | 682.7 | 678.7 | 2942.4 | 2950 | 2947 | 3465.72 | -38.91 | 3465.94 | 1 | 50 | 16076.3 | 24959.1 | 3134439 | 0 | 0 | 3473.79 | 79.48 | 75.51 | 100 | 0 | 0 | 1152.8 | 1019 | 1174.75 | 1142.9 | 1027.6 | 1174.39 | 1161 | 1027.3 | 1192.65 | 0 | 0 | 0
2026-04-11 13:15 | 682.1 |  | 682.8 | 678.8 | 2941.9 | 2951.5 | 2947.3 | 3465.61 | -37.82 | 3465.81 | 1 | 50 | 16143.1 | 24965.8 | 3134506 | 0 | 0 | 3473.79 | 79.47 | 75.49 | 100 | 0 | 0 | 1152.8 | 1018.9 | 1174.56 | 1143.1 | 1027 | 1173.94 | 1160.6 | 1012.1 | 1174.63 | 0 | 0 | 0
2026-04-11 13:16 | 680.2 |  | 680.4 | 678.8 | 2940.2 | 2955.3 | 2952.4 | 3465.31 | -37.59 | 3465.52 | 1 | 50 | 16193.1 | 24970.8 | 3134556 | 0 | 0 | 3473.79 | 79.37 | 75.39 | 100 | 0 | 0 | 1153.2 | 1018.2 | 1174.24 | 1143.9 | 1026.1 | 1173.73 | 1159.5 | 1012.9 | 1174.41 | 0 | 0 | 0
2026-04-11 13:17 | 679.2 |  | 678.4 | 676.5 | 2950.2 | 2963.2 | 2958.8 | 3463.84 | -35.6 | 3464.02 | 1 | 50 | 16259.8 | 24977.5 | 3134623 | 0 | 0 | 3473.79 | 79.35 | 75.37 | 100 | 0 | 0 | 1153.1 | 1018.1 | 1173.95 | 1143 | 1027.3 | 1174.24 | 1157.9 | 1013.6 | 1173.67 | 0 | 0 | 0
2026-04-11 13:18 | 676.5 |  | 679.1 | 676.5 | 2953.4 | 2959 | 2968.4 | 3465.43 | -36.39 | 3465.62 | 1 | 50 | 16310.8 | 24982.6 | 3134674 | 0 | 0 | 3473.79 | 79.26 | 75.27 | 100 | 0 | 0 | 1150.9 | 1019.9 | 1173.8 | 1140.6 | 1029.5 | 1174.21 | 1154.2 | 1017.4 | 1174.32 | 0 | 0 | 0
2026-04-11 13:19 | 676.9 |  | 681.1 | 677.1 | 2951.5 | 2950.7 | 2965.3 | 3464.46 | -37.24 | 3464.66 | 1 | 50 | 16377.6 | 24989.4 | 3134742 | 0 | 0 | 3473.79 | 79.24 | 75.25 | 100 | 0 | 0 | 1150 | 1020.8 | 1173.88 | 1139.8 | 1030.4 | 1174.47 | 1154.8 | 1016.4 | 1173.73 | 0 | 0 | 0
2026-04-11 13:20 | 678.5 |  | 678.1 | 675.6 | 2954.8 | 2967.5 | 2960.5 | 3465.15 | -34.81 | 3465.34 | 1 | 50 | 16428.6 | 24994.5 | 3134793 | 0 | 0 | 3473.79 | 79.15 | 75.16 | 100 | 0 | 0 | 1149.2 | 1020.7 | 1172.99 | 1138.8 | 1030.3 | 1173.3 | 1154.9 | 1014.7 | 1171.84 | 0 | 0 | 0
2026-04-11 13:21 | 677 |  | 680.5 | 674.8 | 2962 | 2955.4 | 2965.1 | 3465.5 | -37.69 | 3465.7 | 1 | 50 | 16495.3 | 25001.1 | 3134859 | 0 | 0 | 3473.79 | 79.14 | 75.14 | 100 | 0 | 0 | 1148.2 | 1022.8 | 1174.33 | 1137.9 | 1032.6 | 1175 | 1154 | 1017.5 | 1174.25 | 0 | 0 | 0
2026-04-11 13:22 | 679 |  | 683 | 677.7 | 2950.3 | 2945.1 | 2956.4 | 3465.41 | -37.78 | 3465.6 | 1 | 50 | 16545.3 | 25006.2 | 3134910 | 0 | 0 | 3473.79 | 79.04 | 75.04 | 100 | 0 | 0 | 1149.6 | 1021.3 | 1174.06 | 1139.6 | 1030.5 | 1174.36 | 1153.3 | 1018 | 1174.01 | 0 | 0 | 0
2026-04-11 13:23 | 680.1 |  | 680.6 | 678.3 | 2942.4 | 2954.2 | 2953.2 | 3464.28 | -36.62 | 3464.48 | 1 | 50 | 16612 | 25012.8 | 3134976 | 0 | 0 | 3473.79 | 79.03 | 75.02 | 100 | 0 | 0 | 1149.7 | 1020.9 | 1173.78 | 1140.1 | 1030 | 1174.3 | 1153 | 1017.7 | 1173.4 | 0 | 0 | 0
2026-04-11 13:24 | 679.1 |  | 682 | 678.6 | 2945.7 | 2949 | 2951.9 | 3464.33 | -37.85 | 3464.54 | 1 | 50 | 16662.1 | 25017.7 | 3135025 | 0 | 0 | 3473.79 | 78.93 | 74.92 | 100 | 0 | 0 | 1149.3 | 1021.6 | 1174.11 | 1139.1 | 1030.9 | 1174.32 | 1152.9 | 1018.1 | 1173.76 | 0 | 0 | 0
2026-04-11 13:25 | 679.4 |  | 683.4 | 677.9 | 2948.8 | 2943.6 | 2953.6 | 3465.16 | -37.94 | 3465.37 | 1 | 50 | 16729.8 | 25024.5 | 3135093 | 0 | 0 | 3473.79 | 78.92 | 74.91 | 100 | 0 | 0 | 1147.6 | 1022.5 | 1173.46 | 1137.3 | 1032.3 | 1174.01 | 1152.2 | 1019.1 | 1174.2 | 0 | 0 | 0
2026-04-11 13:26 | 679.8 |  | 683 | 677 | 2952.1 | 2945.4 | 2950.9 | 3464.25 | -36.68 | 3464.43 | 1 | 50 | 16779.8 | 25029.6 | 3135144 | 0 | 0 | 3473.79 | 78.82 | 74.81 | 100 | 0 | 0 | 1146 | 1024.2 | 1173.73 | 1136 | 1033.6 | 1174.19 | 1151.2 | 1020 | 1174.24 | 0 | 0 | 0
2026-04-11 13:27 | 679 |  | 682.6 | 676.6 | 2953.7 | 2949.7 | 2951.3 | 3464.76 | -36.22 | 3464.96 | 1 | 50 | 16847.5 | 25036.2 | 3135210 | 0 | 0 | 3473.79 | 78.81 | 74.79 | 100 | 0 | 0 | 1146.2 | 1024.2 | 1173.96 | 1136.9 | 1032.9 | 1174.36 | 1151.3 | 1019.6 | 1173.89 | 0 | 0 | 0
2026-04-11 13:28 | 679 |  | 679.3 | 677.1 | 2950 | 2959.3 | 2959 | 3465.23 | -36.1 | 3465.41 | 1 | 50 | 16896.5 | 25041.3 | 3135261 | 0 | 0 | 3473.79 | 78.72 | 74.69 | 100 | 0 | 0 | 1146.7 | 1023.8 | 1173.97 | 1136.7 | 1033.2 | 1174.46 | 1150.4 | 1021.3 | 1174.86 | 0 | 0 | 0
2026-04-11 13:29 | 677.9 |  | 681.5 | 676.9 | 2951.1 | 2952.3 | 2960.5 | 3465.25 | -35.86 | 3465.43 | 1 | 50 | 16964.2 | 25047.9 | 3135327 | 0 | 0 | 3473.79 | 78.71 | 74.68 | 100 | 0 | 0 | 1144.3 | 1026.2 | 1174.33 | 1133.9 | 1035 | 1173.63 | 1147.6 | 1023.1 | 1174.13 | 0 | 0 | 0
2026-04-11 13:30 | 677 |  | 680.6 | 674.9 | 2959.9 | 2953.4 | 2962.3 | 3463.88 | -35.52 | 3464.07 | 1 | 50 | 17014.3 | 25053 | 3135378 | 0 | 0 | 3473.79 | 78.62 | 74.59 | 100 | 0 | 0 | 1142.2 | 1027.9 | 1174.05 | 1132 | 1036.7 | 1173.53 | 1145.1 | 1025.2 | 1173.95 | 0 | 0 | 0
2026-04-11 13:31 | 677.1 |  | 676.5 | 674 | 2959.6 | 2971.8 | 2966.6 | 3464.1 | -36.18 | 3464.46 | 1 | 50 | 17081.9 | 25059.7 | 3135445 | 0 | 0 | 3473.79 | 78.61 | 74.57 | 100 | 0 | 0 | 1141 | 1028.9 | 1174.02 | 1130.9 | 1037.8 | 1173.61 | 1144.4 | 1025.9 | 1174.09 | 0 | 0 | 0
2026-04-11 13:32 | 677.5 |  | 678.6 | 676.6 | 2950.5 | 2962.6 | 2964.3 | 3465.05 | -37.03 | 3465.23 | 1 | 50 | 17133 | 25064.8 | 3135496 | 0 | 0 | 3473.79 | 78.53 | 74.49 | 100 | 0 | 0 | 1140.1 | 1030 | 1174.25 | 1129.7 | 1039 | 1173.78 | 1143.6 | 1026.7 | 1174.16 | 0 | 0 | 0
2026-04-11 13:33 | 678.3 |  | 678.2 | 673.5 | 2962.5 | 2970.9 | 2960.1 | 3465.28 | -34.64 | 3465.45 | 1 | 50 | 17199.7 | 25071.6 | 3135564 | 0 | 0 | 3473.79 | 78.52 | 74.47 | 100 | 0 | 0 | 1140.4 | 1029.6 | 1174.19 | 1130.2 | 1039.3 | 1174.57 | 1142.8 | 1027.3 | 1173.98 | 0 | 0 | 0
2026-04-11 13:34 | 675.6 |  | 680 | 674.1 | 2967.5 | 2958.3 | 2971.6 | 3465.89 | -34.38 | 3466.06 | 1 | 50 | 17266.4 | 25078.2 | 3135630 | 0 | 0 | 3473.79 | 78.51 | 74.45 | 100 | 0 | 0 | 1141.2 | 1029.1 | 1174.4 | 1130.9 | 1038.2 | 1174.12 | 1142.6 | 1027.9 | 1174.48 | 0 | 0 | 0
2026-04-11 13:35 | 675.9 |  | 675.6 | 672.7 | 2963.3 | 2978.9 | 2971.1 | 3464.64 | -35.79 | 3464.82 | 1 | 50 | 17316.4 | 25083.3 | 3135681 | 0 | 0 | 3473.79 | 78.42 | 74.36 | 100 | 0 | 0 | 1141.3 | 1028.7 | 1174.11 | 1130.1 | 1039.4 | 1174.57 | 1142.5 | 1027.8 | 1174.27 | 0 | 0 | 0
2026-04-11 13:36 | 675.8 |  | 677.1 | 670.4 | 2972.1 | 2972.4 | 2971.2 | 3463.55 | -35.18 | 3463.73 | 1 | 50 | 17383.1 | 25089.9 | 3135747 | 0 | 0 | 3473.79 | 78.41 | 74.35 | 100 | 0 | 0 | 1141.5 | 1027.8 | 1173.36 | 1130.6 | 1038 | 1173.59 | 1143.9 | 1026.1 | 1173.72 | 0 | 0 | 0
2026-04-11 13:37 | 676.2 |  | 676.4 | 670.9 | 2970.9 | 2977.5 | 2971.9 | 3465.32 | -35.34 | 3465.49 | 1 | 50 | 17433.2 | 25094.9 | 3135797 | 0 | 0 | 3473.79 | 78.33 | 74.26 | 100 | 0 | 0 | 1141.6 | 1028.3 | 1173.88 | 1130.7 | 1038.3 | 1173.98 | 1144.3 | 1025.7 | 1173.67 | 0 | 0 | 0
2026-04-11 13:38 | 673.9 |  | 674.8 | 669 | 2981.3 | 2982 | 2980.1 | 3466.05 | -34.52 | 3466.22 | 1 | 50 | 17499.9 | 25101.6 | 3135864 | 0 | 0 | 3473.79 | 78.32 | 74.24 | 100 | 0 | 0 | 1140.5 | 1029.9 | 1174.61 | 1129.2 | 1039.3 | 1173.62 | 1143.4 | 1027 | 1174.25 | 0 | 0 | 0
2026-04-11 13:39 | 674.2 |  | 674.5 | 669.6 | 2977.6 | 2985.2 | 2977.2 | 3465.19 | -34.66 | 3465.35 | 1 | 50 | 17550.9 | 25106.7 | 3135915 | 0 | 0 | 3473.79 | 78.24 | 74.16 | 100 | 0 | 0 | 1138.7 | 1031.6 | 1174.71 | 1127.6 | 1041.1 | 1173.92 | 1142.5 | 1027.8 | 1174.27 | 0 | 0 | 0
2026-04-11 13:40 | 672.1 |  | 672.4 | 669.8 | 2978.8 | 2987.7 | 2986.6 | 3462.6 | -31.75 | 3462.75 | 1 | 50 | 17618.6 | 25113.4 | 3135982 | 0 | 0 | 3473.79 | 78.24 | 74.15 | 100 | 0 | 0 | 1140 | 1029.1 | 1173.19 | 1128.6 | 1040.2 | 1173.93 | 1142.9 | 1027.3 | 1174.11 | 0 | 0 | 0
2026-04-11 13:41 | 672.4 |  | 672.3 | 669.1 | 2982.6 | 2992.1 | 2989.4 | 3465.42 | -33.96 | 3465.58 | 1 | 50 | 17668.6 | 25118.4 | 3136032 | 0 | 0 | 3473.79 | 78.15 | 74.06 | 100 | 0 | 0 | 1139.2 | 1030.7 | 1174.2 | 1127.7 | 1041.4 | 1174.41 | 1142.8 | 1027.3 | 1173.96 | 0 | 0 | 0
2026-04-11 13:42 | 671.8 |  | 674.5 | 668.2 | 2989.7 | 2984.1 | 2986.1 | 3464.8 | -31.95 | 3464.95 | 1 | 50 | 17736.3 | 25125.3 | 3136101 | 0 | 0 | 3473.79 | 78.15 | 74.05 | 100 | 0 | 0 | 1138.6 | 1031.1 | 1174.05 | 1127.3 | 1041.3 | 1173.88 | 1143 | 1027.2 | 1174.33 | 0 | 0 | 0
2026-04-11 13:43 | 673.2 |  | 673.3 | 668.9 | 2984.3 | 2991 | 2982.1 | 3464.9 | -33.46 | 3465.05 | 1 | 50 | 17786.3 | 25130.1 | 3136149 | 0 | 0 | 3473.79 | 78.07 | 73.97 | 100 | 0 | 0 | 1139.4 | 1030.4 | 1174.02 | 1128.8 | 1040.1 | 1174.06 | 1143.9 | 1026.1 | 1173.73 | 0 | 0 | 0
2026-04-11 13:44 | 672.2 |  | 672.7 | 667.5 | 2987.2 | 2991.8 | 2987.2 | 3464.24 | -32.22 | 3464.4 | 1 | 50 | 17852.1 | 25136.7 | 3136215 | 0 | 0 | 3473.79 | 78.06 | 73.95 | 100 | 0 | 0 | 1139.1 | 1031 | 1174.42 | 1127.6 | 1041.1 | 1173.95 | 1141.5 | 1029 | 1174.58 | 0 | 0 | 0
2026-04-11 13:45 | 671.2 |  | 671.5 | 668.2 | 2986.6 | 2995.2 | 2991.3 | 3464.67 | -36.09 | 3464.84 | 1 | 49.9 | 17902.1 | 25141.8 | 3136266 | 0 | 0 | 3473.79 | 77.98 | 73.87 | 100 | 0 | 0 | 1137.4 | 1031.8 | 1173.6 | 1125.5 | 1042.9 | 1173.78 | 1140.5 | 1030.1 | 1174.79 | 0 | 0 | 0
2026-04-11 13:46 | 668.5 |  | 672.9 | 667.4 | 2992 | 2990.3 | 3002.6 | 3465.09 | -31.72 | 3465.23 | 1 | 50 | 17969.8 | 25148.5 | 3136333 | 0 | 0 | 3473.79 | 77.98 | 73.86 | 100 | 0 | 0 | 1135.5 | 1034.1 | 1174.17 | 1124.5 | 1044.6 | 1174.64 | 1137.9 | 1031.8 | 1174.04 | 0 | 0 | 0
2026-04-11 13:47 | 669.6 |  | 671.1 | 664.2 | 2999.6 | 2998.8 | 2995.2 | 3461.95 | -31.03 | 3461.03 | 1 | 50 | 18019.8 | 25153.5 | 3136383 | 0 | 0 | 3473.79 | 77.91 | 73.78 | 100 | 0 | 0 | 1133.6 | 1035.4 | 1173.68 | 1122.5 | 1045.3 | 1173.37 | 1135.2 | 1033.7 | 1173.49 | 0 | 0 | 0
2026-04-11 13:48 | 667.5 |  | 671.5 | 664.3 | 3006.1 | 2995.8 | 3002.7 | 3463 | -31.16 | 3463.53 | 1 | 50 | 18087.5 | 25160.4 | 3136452 | 0 | 0 | 3473.79 | 77.91 | 73.77 | 100 | 0 | 0 | 1132 | 1036.4 | 1173.21 | 1121.1 | 1046.7 | 1173.49 | 1135 | 1034.3 | 1173.88 | 0 | 0 | 0
2026-04-11 13:49 | 667.7 |  | 667.9 | 665.1 | 3000.2 | 3015.6 | 3007.3 | 3465.48 | -31.56 | 3465.61 | 1 | 50 | 18138.5 | 25165.5 | 3136503 | 0 | 0 | 3473.79 | 77.84 | 73.7 | 100 | 0 | 0 | 1132.3 | 1037.5 | 1174.8 | 1121.3 | 1046.9 | 1173.91 | 1136.5 | 1032.9 | 1173.95 | 0 | 0 | 0
2026-04-11 13:50 | 667.8 |  | 670.4 | 663.6 | 3007.2 | 3004.5 | 3006.5 | 3466.11 | -30.52 | 3466.25 | 1 | 50 | 18205.2 | 25172.1 | 3136569 | 0 | 0 | 3473.79 | 77.84 | 73.69 | 100 | 0 | 0 | 1133.5 | 1036.4 | 1174.78 | 1122.9 | 1046 | 1174.59 | 1137.3 | 1032.9 | 1174.72 | 0 | 0 | 0
2026-04-11 13:51 | 666.6 |  | 668.7 | 665.5 | 2999.4 | 3003.8 | 3010.4 | 3462.18 | -31.82 | 3462.3 | 1 | 50 | 18255.2 | 25177.1 | 3136619 | 0 | 0 | 3473.79 | 77.76 | 73.61 | 100 | 0 | 0 | 1134.5 | 1034.1 | 1173.16 | 1123.6 | 1044.3 | 1173.36 | 1138.5 | 1031.5 | 1174.34 | 0 | 0 | 0
2026-04-11 13:52 | 666.6 |  | 669.5 | 665.5 | 2999.8 | 3006.9 | 3015 | 3467.14 | -30.25 | 3466.66 | 1 | 50 | 18322.9 | 25183.8 | 3136686 | 0 | 0 | 3473.79 | 77.76 | 73.6 | 100 | 0 | 0 | 1133.3 | 1037.2 | 1175.44 | 1122.5 | 1046.8 | 1175.03 | 1139.1 | 1031.6 | 1175.15 | 0 | 0 | 0
2026-04-11 13:53 | 667.6 |  | 670 | 666.6 | 2990.7 | 3001.6 | 3006.1 | 3463.38 | -32.64 | 3463.53 | 1 | 50 | 18373 | 25188.9 | 3136737 | 0 | 0 | 3473.79 | 77.69 | 73.52 | 100 | 0 | 0 | 1134.4 | 1034.3 | 1173.33 | 1123.8 | 1043.9 | 1173.17 | 1139.2 | 1029.9 | 1173.29 | 0 | 0 | 0
2026-04-11 13:54 | 668.2 |  | 668.8 | 663.8 | 3003.2 | 3009.3 | 3005.8 | 3464.21 | -30.76 | 3464.34 | 1 | 50 | 18440.6 | 25195.6 | 3136804 | 0 | 0 | 3473.79 | 77.69 | 73.52 | 100 | 0 | 0 | 1134.4 | 1034.6 | 1173.61 | 1123.2 | 1045.1 | 1173.89 | 1139.1 | 1029.9 | 1173.17 | 0 | 0 | 0
2026-04-11 13:55 | 666.3 |  | 670.7 | 664 | 3006.4 | 3003.9 | 3007.7 | 3464.88 | -31.12 | 3465.03 | 1 | 50 | 18490.7 | 25200.6 | 3136854 | 0 | 0 | 3473.79 | 77.62 | 73.45 | 100 | 0 | 0 | 1133.6 | 1035.9 | 1174.27 | 1122.7 | 1046.1 | 1174.44 | 1138.2 | 1032.1 | 1174.78 | 0 | 0 | 0
2026-04-11 13:56 | 667.8 |  | 668.4 | 665.2 | 3001.7 | 3007.2 | 3008.8 | 3466.77 | -30.15 | 3466.9 | 1 | 50 | 18556.4 | 25207.2 | 3136920 | 0 | 0 | 3473.79 | 77.61 | 73.43 | 100 | 0 | 0 | 1133.3 | 1036.3 | 1174.42 | 1121.7 | 1047.2 | 1174.62 | 1137 | 1033.2 | 1174.72 | 0 | 0 | 0
2026-04-11 13:57 | 667.7 |  | 670.6 | 663.3 | 3010.1 | 3002.4 | 3003.6 | 3464.21 | -31.01 | 3464.37 | 1 | 50 | 18608.4 | 25212.3 | 3136971 | 0 | 0 | 3473.79 | 77.55 | 73.37 | 100 | 0 | 0 | 1131.9 | 1037 | 1173.72 | 1119.2 | 1048.8 | 1173.87 | 1135.5 | 1033.7 | 1173.8 | 0 | 0 | 0
2026-04-11 13:58 | 667.9 |  | 671.2 | 664.5 | 3006 | 3003.6 | 3004.9 | 3467.14 | -29.36 | 3467.27 | 1 | 50 | 18675.1 | 25219 | 3137038 | 0 | 0 | 3473.79 | 77.55 | 73.36 | 100 | 0 | 0 | 1129.4 | 1039.5 | 1173.99 | 1117.2 | 1051 | 1174.17 | 1134 | 1035.6 | 1174.35 | 0 | 0 | 0
2026-04-11 13:59 | 667.5 |  | 669.5 | 665.6 | 2996.6 | 3007.6 | 3010.5 | 3465.2 | -31.83 | 3465.34 | 1 | 50 | 18725.1 | 25224 | 3137088 | 0 | 0 | 3473.79 | 77.48 | 73.28 | 100 | 0 | 0 | 1130.1 | 1039.2 | 1174.44 | 1118 | 1050.1 | 1173.99 | 1134.3 | 1035.4 | 1174.44 | 0 | 0 | 0
2026-04-11 14:00 | 668.5 |  | 670.8 | 663.2 | 3007.5 | 3004.1 | 3003.2 | 3465.73 | -31.08 | 3465.88 | 1 | 50 | 18791.8 | 25230.7 | 3137155 | 0 | 0 | 3473.79 | 77.48 | 73.28 | 100 | 0 | 0 | 1130.3 | 1039.2 | 1174.63 | 1118.4 | 1050.4 | 1174.79 | 1134.7 | 1035.4 | 1174.89 | 0 | 0 | 0
2026-04-11 14:01 | 666 |  | 670.5 | 665.9 | 2998.7 | 2998.6 | 3013.9 | 3464.44 | -31.62 | 3464.59 | 1 | 50 | 18841.9 | 25235.7 | 3137205 | 0 | 0 | 3473.79 | 77.41 | 73.2 | 100 | 0 | 0 | 1132.8 | 1036.4 | 1174.06 | 1121.5 | 1047.5 | 1174.74 | 1136.3 | 1034.7 | 1175.74 | 0 | 0 | 0
2026-04-11 14:02 | 668.1 |  | 667.8 | 665.6 | 2999.5 | 3009.2 | 3009.6 | 3464.86 | -32.31 | 3465.02 | 1 | 50 | 18909.5 | 25242.6 | 3137274 | 0 | 0 | 3473.79 | 77.42 | 73.2 | 100 | 0 | 0 | 1134.1 | 1035.4 | 1174.19 | 1122.7 | 1046 | 1174.33 | 1137.7 | 1031.9 | 1174.04 | 0 | 0 | 0
2026-04-11 14:03 | 669.3 |  | 669.9 | 666.5 | 2997.4 | 3008.7 | 3005.5 | 3466 | -29.98 | 3466.14 | 1 | 50 | 18959.6 | 25247.5 | 3137323 | 0 | 0 | 3473.79 | 77.35 | 73.13 | 100 | 0 | 0 | 1134.6 | 1035.2 | 1174.58 | 1122.9 | 1045.1 | 1173.56 | 1138 | 1032.3 | 1174.72 | 0 | 0 | 0
2026-04-11 14:04 | 665.7 |  | 670.1 | 665.1 | 2998.6 | 3002.6 | 3017.6 | 3464.21 | -29.22 | 3464.34 | 1 | 50 | 19026.3 | 25254.2 | 3137390 | 0 | 0 | 3473.79 | 77.35 | 73.13 | 100 | 0 | 0 | 1131.2 | 1038 | 1174.16 | 1119.5 | 1048.5 | 1173.82 | 1136.3 | 1033.9 | 1174.77 | 0 | 0 | 0
2026-04-11 14:05 | 670.1 |  | 670.2 | 667.5 | 2992.3 | 3006.6 | 3002.2 | 3469.86 | -30.87 | 3469.99 | 1 | 50 | 19077.3 | 25259.4 | 3137442 | 0 | 0 | 3473.79 | 77.29 | 73.06 | 100 | 0 | 0 | 1132.3 | 1038.3 | 1175.63 | 1121.1 | 1048 | 1174.87 | 1137.8 | 1032.5 | 1174.82 | 0 | 0 | 0
2026-04-11 14:06 | 666 |  | 671.1 | 664.8 | 3000.3 | 2999.7 | 3010.4 | 3463.91 | -33.02 | 3464.25 | 1 | 50 | 19144 | 25266 | 3137508 | 0 | 0 | 3473.79 | 77.29 | 73.06 | 100 | 0 | 0 | 1133.3 | 1035.5 | 1173.59 | 1121.6 | 1046.9 | 1174.2 | 1137.8 | 1031.9 | 1174.1 | 0 | 0 | 0
2026-04-11 14:07 | 669.8 |  | 672.1 | 666.4 | 3003.5 | 3003.2 | 2999.7 | 3471.27 | -32.85 | 3471.42 | 1 | 50 | 19195 | 25271.1 | 3137559 | 0 | 0 | 3473.79 | 77.23 | 72.99 | 100 | 0 | 0 | 1132.5 | 1038.4 | 1176.03 | 1121.3 | 1047.8 | 1174.93 | 1135.4 | 1034.8 | 1174.93 | 0 | 0 | 0
2026-04-11 14:08 | 668.4 |  | 669.5 | 665.6 | 2998.7 | 3006.5 | 3006.1 | 3464.1 | -29.7 | 3464.25 | 1 | 49.9 | 19261.7 | 25277.7 | 3137625 | 0 | 0 | 3473.79 | 77.24 | 72.99 | 100 | 0 | 0 | 1134.1 | 1035 | 1173.79 | 1123.3 | 1045.3 | 1174.21 | 1138 | 1031.6 | 1173.93 | 0 | 0 | 0
2026-04-11 14:09 | 668 |  | 670.5 | 665 | 3000.3 | 3006.9 | 3004.9 | 3464.82 | -30.47 | 3464.95 | 1 | 49.9 | 19311.8 | 25282.8 | 3137676 | 0 | 0 | 3473.79 | 77.18 | 72.93 | 100 | 0 | 0 | 1134.5 | 1034.6 | 1173.72 | 1123.4 | 1044.7 | 1173.61 | 1138.1 | 1030.9 | 1173.21 | 0 | 0 | 0
2026-04-11 14:10 | 667.8 |  | 669.8 | 665.1 | 3001.4 | 3006.5 | 3003.4 | 3463.81 | -32.32 | 3463.97 | 1 | 49.9 | 19378.5 | 25289.4 | 3137742 | 0 | 0 | 3473.79 | 77.18 | 72.92 | 100 | 0 | 0 | 1132.9 | 1036 | 1173.7 | 1120.9 | 1047.7 | 1174.38 | 1136.5 | 1033.5 | 1174.54 | 0 | 0 | 0
2026-04-11 14:11 | 668.2 |  | 670.4 | 666.2 | 2994.2 | 3008.3 | 3001.9 | 3465.89 | -32.45 | 3466.55 | 1 | 49.9 | 19429.5 | 25294.5 | 3137793 | 0 | 0 | 3473.79 | 77.16 | 72.9 | 100 | 0 | 0 | 1131.4 | 1037.1 | 1173.42 | 1119.4 | 1049.4 | 1174.38 | 1136.5 | 1032.9 | 1173.94 | 0 | 0 | 0
2026-04-11 14:12 | 666.7 |  | 670.6 | 665.3 | 3003.6 | 3002.6 | 3010.5 | 3466.76 | -31.53 | 3466.9 | 1 | 49.9 | 19496.2 | 25301.1 | 3137859 | 0 | 0 | 3473.79 | 77.17 | 72.9 | 100 | 0 | 0 | 1130.9 | 1038.7 | 1174.65 | 1118.6 | 1050.1 | 1174.69 | 1136.6 | 1034.3 | 1175.53 | 0 | 0 | 0
2026-04-11 14:13 | 667.5 |  | 670.7 | 665.4 | 3000.2 | 3001.3 | 3008.8 | 3466.77 | -30.78 | 3466.9 | 1 | 49.9 | 19546.3 | 25306.2 | 3137910 | 0 | 0 | 3473.79 | 77.11 | 72.83 | 100 | 0 | 0 | 1130.6 | 1038.8 | 1174.53 | 1117.9 | 1050.5 | 1174.39 | 1136 | 1034.8 | 1175.48 | 0 | 0 | 0
2026-04-11 14:14 | 667.7 |  | 669.1 | 665 | 2998.9 | 3006.2 | 3003.6 | 3462.24 | -32.42 | 3462.4 | 1 | 49.9 | 19613 | 25312.8 | 3137976 | 0 | 0 | 3473.79 | 77.11 | 72.83 | 100 | 0 | 0 | 1130.6 | 1037.3 | 1172.78 | 1118.4 | 1049.4 | 1173.6 | 1136.2 | 1033.3 | 1174.08 | 0 | 0 | 0
2026-04-11 14:15 | 668.9 |  | 671.4 | 666 | 3001 | 3002.3 | 2999.8 | 3464.95 | -31.1 | 3465.09 | 1 | 49.9 | 19663 | 25317.9 | 3138027 | 0 | 0 | 3473.79 | 77.05 | 72.77 | 100 | 0 | 0 | 1129.8 | 1039 | 1173.87 | 1117.4 | 1050.5 | 1173.86 | 1135.7 | 1033.7 | 1173.97 | 0 | 0 | 0
2026-04-11 14:16 | 668.4 |  | 672.6 | 667.1 | 2989 | 2997 | 3003.4 | 3464.71 | -33.92 | 3465.76 | 1 | 50 | 19728.7 | 25324.5 | 3138093 | 0 | 0 | 3473.79 | 77.05 | 72.77 | 100 | 0 | 0 | 1130.1 | 1038.1 | 1173.18 | 1117.7 | 1050.5 | 1174.15 | 1134.8 | 1033.7 | 1173.1 | 0 | 0 | 0
2026-04-11 14:17 | 668.5 |  | 670.5 | 666.3 | 2996.9 | 3004.1 | 3006.7 | 3464.88 | -30.86 | 3465.01 | 1 | 50 | 19796.4 | 25331.1 | 3138159 | 0 | 0 | 3473.79 | 77.07 | 72.77 | 100 | 0 | 0 | 1128.6 | 1041.1 | 1175 | 1116.4 | 1053.2 | 1175.81 | 1133.4 | 1037.9 | 1176.32 | 0 | 0 | 0
2026-04-11 14:18 | 669.9 |  | 673.3 | 666.7 | 3002 | 3008.1 | 3006 | 3481.57 | -34.15 | 3481.73 | 1 | 50 | 19846.5 | 25336.2 | 3138210 | 0 | 0 | 3481.57 | 77.01 | 72.71 | 100 | 0 | 0 | 1128.6 | 1045.7 | 1180.14 | 1116.8 | 1055.5 | 1178.73 | 1135.2 | 1036.3 | 1176.44 | 0 | 0 | 0
2026-04-11 14:19 | 668.1 |  | 672.7 | 667.1 | 2988.9 | 2990.5 | 3004.7 | 3466.05 | -34.88 | 3466.22 | 1 | 49.9 | 19913.2 | 25342.8 | 3138276 | 0 | 0 | 3481.57 | 77.02 | 72.72 | 100 | 0 | 0 | 1130.5 | 1038.2 | 1173.73 | 1118.9 | 1048.3 | 1172.94 | 1137.3 | 1032.1 | 1173.78 | 0 | 0 | 0
2026-04-11 14:20 | 667.5 |  | 671.3 | 665.7 | 2990.3 | 3000 | 3007.1 | 3464.42 | -32.21 | 3464.57 | 1 | 49.9 | 19964.2 | 25347.9 | 3138327 | 0 | 0 | 3481.57 | 76.97 | 72.66 | 100 | 0 | 0 | 1131.1 | 1038.1 | 1174.14 | 1119 | 1048.8 | 1173.62 | 1137.4 | 1031.7 | 1173.5 | 0 | 0 | 0
2026-04-11 14:21 | 669.5 |  | 671.2 | 666.6 | 2992.1 | 3000.8 | 3000.5 | 3463.24 | -30.67 | 3463.38 | 1 | 50 | 20029.9 | 25354.5 | 3138393 | 0 | 0 | 3481.57 | 76.97 | 72.66 | 100 | 0 | 0 | 1130.7 | 1038 | 1173.71 | 1119 | 1048.4 | 1173.18 | 1135.8 | 1033.2 | 1173.51 | 0 | 0 | 0
2026-04-11 14:22 | 668.2 |  | 672.7 | 664.9 | 2997.6 | 2999.9 | 2999.6 | 3464.45 | -31.16 | 3464.59 | 1 | 50 | 20081 | 25359.6 | 3138444 | 0 | 0 | 3481.57 | 76.92 | 72.61 | 100 | 0 | 0 | 1129.4 | 1039.3 | 1173.84 | 1116.8 | 1051.3 | 1174.04 | 1134.7 | 1035.4 | 1174.9 | 0 | 0 | 0
2026-04-11 14:23 | 666.5 |  | 671.6 | 665.6 | 2995.7 | 2994.6 | 3007.3 | 3463.39 | -30.65 | 3463.55 | 1 | 49.9 | 20147.7 | 25366.3 | 3138511 | 0 | 0 | 3481.57 | 76.93 | 72.61 | 100 | 0 | 0 | 1126.8 | 1043.1 | 1175.4 | 1113.7 | 1055.6 | 1175.57 | 1130.8 | 1039.3 | 1175.28 | 0 | 0 | 0
2026-04-11 14:24 | 667.2 |  | 672.5 | 665.6 | 2994.5 | 2990.4 | 3003.8 | 3461.31 | -30.55 | 3461.44 | 1 | 49.9 | 20198.7 | 25371.4 | 3138562 | 0 | 0 | 3481.57 | 76.88 | 72.56 | 100 | 0 | 0 | 1124.4 | 1043.4 | 1173.21 | 1112.3 | 1054.2 | 1172.55 | 1129.2 | 1038.7 | 1172.9 | 0 | 0 | 0
2026-04-11 14:25 | 671.5 |  | 673.6 | 669.1 | 2990.6 | 3000.3 | 2999.2 | 3474.45 | -30.41 | 3474.6 | 1 | 49.9 | 20266.4 | 25378.2 | 3138630 | 0 | 0 | 3481.57 | 76.89 | 72.56 | 100 | 0 | 0 | 1122.8 | 1048.6 | 1177.35 | 1110.4 | 1059.1 | 1176.08 | 1127.8 | 1043.6 | 1176.96 | 0 | 0 | 0
2026-04-11 14:26 | 669.4 |  | 671.7 | 667.3 | 2992.8 | 2996.3 | 3005.2 | 3469.52 | -31.33 | 3469.66 | 1 | 50 | 20317.4 | 25383.3 | 3138681 | 0 | 0 | 3481.57 | 76.84 | 72.51 | 100 | 0 | 0 | 1122.7 | 1047.4 | 1175.94 | 1109.8 | 1060.1 | 1176.46 | 1127.3 | 1042 | 1174.66 | 0 | 0 | 0
2026-04-11 14:27 | 668 |  | 673.5 | 665.2 | 2994.9 | 2999.2 | 2995.3 | 3463.47 | -29.95 | 3463.62 | 1 | 50 | 20384.1 | 25389.9 | 3138747 | 0 | 0 | 3481.57 | 76.86 | 72.52 | 100 | 0 | 0 | 1124.3 | 1043.7 | 1173.48 | 1112.3 | 1055 | 1173.43 | 1128.1 | 1041.6 | 1174.98 | 0 | 0 | 0
2026-04-11 14:28 | 667.6 |  | 671.7 | 666.3 | 2988.9 | 2999 | 3005.1 | 3462.48 | -29.57 | 3462.62 | 1 | 50 | 20435.1 | 25395 | 3138798 | 0 | 0 | 3481.57 | 76.81 | 72.47 | 100 | 0 | 0 | 1124.8 | 1043.3 | 1173.45 | 1112.3 | 1055.4 | 1173.94 | 1128.9 | 1040.5 | 1174.6 | 0 | 0 | 0
2026-04-11 14:29 | 669.5 |  | 673 | 665.7 | 2995.3 | 2999.6 | 2998.8 | 3465.32 | -30.98 | 3465.46 | 1 | 50 | 20500.8 | 25401.6 | 3138864 | 0 | 0 | 3481.57 | 76.82 | 72.47 | 100 | 0 | 0 | 1127.1 | 1041 | 1173.26 | 1114.5 | 1052.7 | 1173.25 | 1131.7 | 1036.8 | 1173.31 | 0 | 0 | 0
2026-04-11 14:30 | 667.1 |  | 673 | 666.3 | 2998.3 | 3000.5 | 3003 | 3467.56 | -34.26 | 3467.73 | 1 | 50 | 20551.8 | 25406.7 | 3138915 | 0 | 0 | 3481.57 | 76.77 | 72.42 | 100 | 0 | 0 | 1126.9 | 1042.8 | 1175.09 | 1113.2 | 1056.3 | 1175.84 | 1130.8 | 1040 | 1176.01 | 0 | 0 | 0
2026-04-11 14:31 | 670 |  | 671.9 | 668 | 2988 | 3005.4 | 2999.7 | 3468.08 | -32.98 | 3468.22 | 1 | 50 | 20618.6 | 25413.4 | 3138982 | 0 | 0 | 3481.57 | 76.79 | 72.43 | 100 | 0 | 0 | 1126.5 | 1043.2 | 1175.12 | 1112.5 | 1056.5 | 1175.32 | 1131.6 | 1037.6 | 1174.18 | 0 | 0 | 0
2026-04-11 14:32 | 666.9 |  | 672.7 | 665.8 | 2999.7 | 2995.3 | 3000.6 | 3464.45 | -32.96 | 3464.6 | 1 | 50 | 20669.6 | 25418.5 | 3139033 | 0 | 0 | 3481.57 | 76.74 | 72.39 | 100 | 0 | 0 | 1126.2 | 1042.2 | 1173.76 | 1111.2 | 1056.7 | 1174.26 | 1131.6 | 1038.4 | 1175.02 | 0 | 0 | 0
2026-04-11 14:33 | 669.6 |  | 671.4 | 667 | 2996 | 3001.2 | 2999.1 | 3465.6 | -31.95 | 3465.74 | 1 | 50 | 20737.3 | 25425.3 | 3139101 | 0 | 0 | 3481.57 | 76.76 | 72.4 | 100 | 0 | 0 | 1126.3 | 1043.2 | 1174.99 | 1110.8 | 1056.9 | 1174.01 | 1131.2 | 1038.5 | 1174.78 | 0 | 0 | 0
2026-04-11 14:34 | 669.7 |  | 672.3 | 666.6 | 2991.9 | 2993.4 | 2997.1 | 3462 | -32.28 | 3462.15 | 1 | 50 | 20787.3 | 25430.4 | 3139152 | 0 | 0 | 3481.57 | 76.72 | 72.36 | 100 | 0 | 0 | 1125.3 | 1042.4 | 1172.96 | 1108.6 | 1058.2 | 1173.09 | 1129.9 | 1038 | 1172.85 | 0 | 0 | 0
2026-04-11 14:35 | 667.3 |  | 673.3 | 667.4 | 2992.7 | 2993.1 | 3008 | 3467.01 | -34.34 | 3467.17 | 1 | 50 | 20855 | 25437 | 3139218 | 0 | 0 | 3481.57 | 76.74 | 72.37 | 100 | 0 | 0 | 1123 | 1046.1 | 1174.78 | 1106.4 | 1061.7 | 1174.72 | 1128.2 | 1040.6 | 1174.02 | 0 | 0 | 0
2026-04-11 14:36 | 667.3 |  | 672.2 | 664.4 | 3001.5 | 2995.7 | 2998.8 | 3458.2 | -30.2 | 3458.34 | 1 | 50 | 20905.1 | 25442.1 | 3139269 | 0 | 0 | 3481.57 | 76.69 | 72.32 | 100 | 0 | 0 | 1122.2 | 1044.2 | 1171.79 | 1105.3 | 1060.2 | 1171.89 | 1127.8 | 1040.1 | 1172.99 | 0 | 0 | 0
2026-04-11 14:37 | 667.2 |  | 672.7 | 666.2 | 2995.3 | 2996.6 | 3002 | 3465.26 | -31.01 | 3465.41 | 1 | 50 | 20971.8 | 25448.7 | 3139335 | 0 | 0 | 3481.57 | 76.72 | 72.33 | 100 | 0 | 0 | 1121.8 | 1046.7 | 1174.21 | 1105 | 1063.1 | 1174.69 | 1128.6 | 1040.6 | 1174.47 | 0 | 0 | 0
2026-04-11 14:38 | 669.5 |  | 671.4 | 667.6 | 2991.4 | 2999.8 | 2998.3 | 3464.29 | -32.09 | 3464.45 | 1 | 49.9 | 21022.8 | 25453.8 | 3139386 | 0 | 0 | 3481.57 | 76.67 | 72.29 | 100 | 0 | 0 | 1123.4 | 1043.9 | 1172.75 | 1107.1 | 1060.3 | 1173.59 | 1129.4 | 1038.2 | 1172.54 | 0 | 0 | 0
2026-04-11 14:39 | 669.6 |  | 673.4 | 668 | 2986.4 | 2994.6 | 2999.8 | 3467.34 | -34.31 | 3467.51 | 1 | 49.9 | 21090.5 | 25460.7 | 3139455 | 0 | 0 | 3481.57 | 76.69 | 72.3 | 100 | 0 | 0 | 1123.7 | 1044.9 | 1174.16 | 1106.9 | 1060.7 | 1174.09 | 1130.5 | 1039.9 | 1175.58 | 0 | 0 | 0
2026-04-11 14:40 | 669.5 |  | 671.6 | 667.2 | 2991.9 | 2997.6 | 2998.9 | 3465.64 | -32.02 | 3465.77 | 1 | 49.9 | 21141.5 | 25465.8 | 3139506 | 0 | 0 | 3481.57 | 76.65 | 72.26 | 100 | 0 | 0 | 1123.1 | 1046 | 1174.81 | 1106.9 | 1061.8 | 1175.17 | 1130.5 | 1039.3 | 1174.94 | 0 | 0 | 0
2026-04-11 14:41 | 669.6 |  | 671.9 | 666.8 | 2993.4 | 3000.1 | 2994.7 | 3465.29 | -34.53 | 3465.47 | 1 | 49.9 | 21208.3 | 25472.4 | 3139572 | 0 | 0 | 3481.57 | 76.67 | 72.27 | 100 | 0 | 0 | 1123.3 | 1045.1 | 1173.99 | 1106.5 | 1060.8 | 1173.73 | 1129.2 | 1040 | 1174.32 | 0 | 0 | 0
2026-04-11 14:42 | 668.1 |  | 672.6 | 665.2 | 2998.4 | 2996.5 | 2997.2 | 3464.17 | -31.91 | 3464.31 | 1 | 49.9 | 21258.3 | 25477.4 | 3139622 | 0 | 0 | 3481.57 | 76.63 | 72.22 | 100 | 0 | 0 | 1122.7 | 1045.8 | 1174.08 | 1105.9 | 1061.4 | 1173.79 | 1129.9 | 1039.7 | 1174.7 | 0 | 0 | 0
2026-04-11 14:43 | 668.2 |  | 672.7 | 667.1 | 2991.7 | 2997 | 2998.7 | 3465.91 | -33.62 | 3466.08 | 1 | 49.9 | 21326 | 25484.1 | 3139689 | 0 | 0 | 3481.57 | 76.65 | 72.24 | 100 | 0 | 0 | 1122.3 | 1046.3 | 1174.26 | 1105 | 1063.8 | 1175.49 | 1128.1 | 1041.7 | 1175.09 | 0 | 0 | 0
2026-04-11 14:44 | 667.5 |  | 673.6 | 666.5 | 2991.5 | 2995.2 | 3000 | 3464.5 | -30.23 | 3464.62 | 1 | 50 | 21377 | 25489.2 | 3139740 | 0 | 0 | 3481.57 | 76.62 | 72.2 | 100 | 0 | 0 | 1121 | 1047 | 1173.7 | 1102.6 | 1065.1 | 1174.33 | 1126.7 | 1041.7 | 1173.69 | 0 | 0 | 0
2026-04-11 14:45 | 666.1 |  | 671.7 | 665.4 | 2996.8 | 2992.2 | 3004.5 | 3459.76 | -31.17 | 3459.9 | 1 | 50 | 21443.7 | 25495.9 | 3139807 | 0 | 0 | 3481.57 | 76.64 | 72.21 | 100 | 0 | 0 | 1121.5 | 1048 | 1175.33 | 1104.6 | 1063 | 1174.22 | 1126.7 | 1042.5 | 1174.63 | 0 | 0 | 0
2026-04-11 14:46 | 669.5 |  | 671.5 | 667.5 | 2989.5 | 3003.4 | 3001.3 | 3466.21 | -31.88 | 3466.35 | 1 | 50 | 21494.7 | 25501 | 3139858 | 0 | 0 | 3481.57 | 76.6 | 72.18 | 100 | 0 | 0 | 1122.2 | 1047 | 1174.93 | 1104.9 | 1063.6 | 1175.18 | 1127.5 | 1042.3 | 1175.15 | 0 | 0 | 0
2026-04-11 14:47 | 669.5 |  | 672.4 | 667.6 | 2984.4 | 2997.2 | 2999.5 | 3463.81 | -32.25 | 3463.96 | 1 | 50 | 21545.7 | 25506.1 | 3139909 | 0 | 0 | 3481.57 | 76.57 | 72.14 | 100 | 0 | 0 | 1122.9 | 1045.1 | 1173.54 | 1104.8 | 1062.6 | 1173.94 | 1127.7 | 1041.1 | 1174.05 | 0 | 0 | 0
2026-04-11 14:48 | 669.4 |  | 671.5 | 667.1 | 2993 | 2997.3 | 3003.2 | 3465.33 | -30.21 | 3465.48 | 1 | 49.9 | 21612.4 | 25512.9 | 3139977 | 0 | 0 | 3481.57 | 76.59 | 72.15 | 100 | 0 | 0 | 1119.9 | 1048.8 | 1174.53 | 1101.2 | 1066.7 | 1174.7 | 1123.6 | 1045.4 | 1174.63 | 0 | 0 | 0
2026-04-11 14:49 | 668.4 |  | 673 | 665.5 | 2994.2 | 2998.7 | 2999.7 | 3465.36 | -32.39 | 3465.5 | 1 | 49.9 | 21663.5 | 25518 | 3140028 | 0 | 0 | 3481.57 | 76.56 | 72.12 | 100 | 0 | 0 | 1116.8 | 1051.4 | 1174.2 | 1098 | 1069.1 | 1173.9 | 1122.6 | 1045.6 | 1173.82 | 0 | 0 | 0
2026-04-11 14:50 | 667.7 |  | 672.8 | 666.7 | 2989.5 | 2990.8 | 3007 | 3464.23 | -32.1 | 3464.38 | 1 | 50 | 21731.2 | 25524.6 | 3140094 | 0 | 0 | 3481.57 | 76.58 | 72.14 | 100 | 0 | 0 | 1118.4 | 1049.2 | 1173.43 | 1099.1 | 1067.5 | 1173.32 | 1124.4 | 1043.8 | 1173.65 | 0 | 0 | 0
2026-04-11 14:51 | 669.3 |  | 671.4 | 666.6 | 2992.3 | 3004.6 | 2996.4 | 3463.72 | -29.35 | 3463.86 | 1 | 50 | 21782.2 | 25529.7 | 3140145 | 0 | 0 | 3481.57 | 76.55 | 72.1 | 100 | 0 | 0 | 1117 | 1050.6 | 1173.48 | 1096.9 | 1069.9 | 1173.56 | 1122.6 | 1045.3 | 1173.44 | 0 | 0 | 0
2026-04-11 14:52 | 667.7 |  | 673.3 | 667.3 | 2991.4 | 2996.3 | 2997.7 | 3464.92 | -31.76 | 3465.4 | 1 | 50 | 21847.9 | 25536.3 | 3140211 | 0 | 0 | 3481.57 | 76.57 | 72.12 | 100 | 0 | 0 | 1115.5 | 1051.9 | 1173.37 | 1095.2 | 1072 | 1174.08 | 1119.8 | 1048.1 | 1173.7 | 0 | 0 | 0
2026-04-11 14:53 | 669.4 |  | 672.5 | 666 | 2998.8 | 2996.9 | 2996.2 | 3464.36 | -31.64 | 3464.49 | 1 | 50 | 21914.6 | 25543 | 3140278 | 0 | 0 | 3481.57 | 76.6 | 72.14 | 100 | 0 | 0 | 1113.1 | 1055 | 1174.33 | 1092.4 | 1074.7 | 1174.05 | 1118.1 | 1050.7 | 1174.74 | 0 | 0 | 0
2026-04-11 14:54 | 669.4 |  | 671.6 | 666.7 | 2995.7 | 3002.4 | 2993.7 | 3463.88 | -31.52 | 3464.03 | 1 | 50 | 21964.6 | 25548 | 3140328 | 0 | 0 | 3481.57 | 76.57 | 72.11 | 100 | 0 | 0 | 1109.6 | 1057.7 | 1173.62 | 1086.6 | 1079.9 | 1173.38 | 1114.2 | 1053.3 | 1173.55 | 0 | 0 | 0
2026-04-11 14:55 | 668.9 |  | 672.8 | 667.4 | 2983.6 | 2997.9 | 3001.8 | 3465.1 | -34.78 | 3465.27 | 1 | 50 | 22032.3 | 25554.9 | 3140397 | 0 | 0 | 3481.57 | 76.6 | 72.13 | 100 | 0 | 0 | 1106.6 | 1060.9 | 1174.01 | 1083.9 | 1083.5 | 1174.42 | 1112.2 | 1056 | 1174.44 | 0 | 0 | 0
2026-04-11 14:56 | 670.2 |  | 672.1 | 667.8 | 2987.4 | 2996.6 | 2994.9 | 3463.61 | -31.78 | 3463.77 | 1 | 50 | 22083.4 | 25560 | 3140448 | 0 | 0 | 3481.57 | 76.58 | 72.1 | 100 | 0 | 0 | 1109.4 | 1057.6 | 1173.28 | 1088.9 | 1077 | 1172.72 | 1115.4 | 1052.5 | 1173.92 | 0 | 0 | 0
2026-04-11 14:57 | 670.2 |  | 671.6 | 667.7 | 2989.7 | 2995.3 | 2999.7 | 3466.43 | -30.46 | 3466.56 | 1 | 50 | 22150.1 | 25566.6 | 3140514 | 0 | 0 | 3481.57 | 76.61 | 72.13 | 100 | 0 | 0 | 1110.5 | 1057.5 | 1174.32 | 1087.6 | 1080.3 | 1174.84 | 1115.6 | 1053.4 | 1175.14 | 0 | 0 | 0
2026-04-11 14:58 | 667.9 |  | 672.6 | 666.8 | 2993.7 | 2999.4 | 3001.2 | 3466.68 | -31.85 | 3466.82 | 1 | 50 | 22201.1 | 25571.7 | 3140565 | 0 | 0 | 3481.57 | 76.58 | 72.1 | 100 | 0 | 0 | 1111.1 | 1057 | 1174.39 | 1087.4 | 1080.7 | 1175.15 | 1114.9 | 1052.7 | 1174.06 | 0 | 0 | 0
2026-04-11 14:59 | 670.4 |  | 673.3 | 667.1 | 2991.9 | 2998.5 | 3000.1 | 3469.68 | -31.28 | 3468.6 | 1 | 50 | 22251.1 | 25576.6 | 3140614 | 0 | 0 | 3481.57 | 76.55 | 72.06 | 100 | 0 | 0 | 1109.8 | 1059.4 | 1175.7 | 1085.4 | 1082.1 | 1174.5 | 1113.1 | 1054.4 | 1173.6 | 0 | 0 | 0
2026-04-11 15:00 | 669.9 |  | 672.4 | 666.7 | 2993.6 | 3000.9 | 2990.7 | 3463.34 | -32.75 | 3463.48 | 1 | 50 | 22317.9 | 25583.4 | 3140682 | 0 | 0 | 3481.57 | 76.58 | 72.09 | 100 | 0 | 0 | 1110.7 | 1056.8 | 1173.78 | 1085.3 | 1081.1 | 1173.31 | 1113.1 | 1054.2 | 1173.38 | 0 | 0 | 0
2026-04-11 15:01 | 665.5 |  | 672.1 | 665.6 | 2996.1 | 2995 | 3001.9 | 3459.73 | -30.56 | 3459.87 | 1 | 50 | 22384.6 | 25590 | 3140748 | 0 | 0 | 3481.57 | 76.61 | 72.11 | 100 | 0 | 0 | 1112.6 | 1053.9 | 1172.54 | 1088.8 | 1076.3 | 1171.89 | 1115.3 | 1051.1 | 1172.29 | 0 | 0 | 0
2026-04-11 15:02 | 667.2 |  | 673.5 | 665.7 | 3000.5 | 3000.1 | 3003.9 | 3467.98 | -30.82 | 3468.12 | 1 | 50 | 22434.6 | 25595.1 | 3140799 | 0 | 0 | 3481.57 | 76.59 | 72.08 | 100 | 0 | 0 | 1113.7 | 1054.4 | 1174.24 | 1089.4 | 1077 | 1173.27 | 1116.9 | 1051.1 | 1173.97 | 0 | 0 | 0
2026-04-11 15:03 | 668.6 |  | 671.7 | 665.3 | 3003 | 3007.5 | 3002 | 3467.98 | -31.41 | 3468.12 | 1 | 50 | 22500.3 | 25601.7 | 3140865 | 0 | 0 | 3481.57 | 76.61 | 72.1 | 100 | 0 | 0 | 1115.6 | 1053.7 | 1175.53 | 1091 | 1078 | 1176.06 | 1119.4 | 1049.8 | 1175.19 | 0 | 0 | 0
2026-04-11 15:04 | 667.5 |  | 670.5 | 666.1 | 2990.5 | 3004.9 | 3004.3 | 3462.12 | -29.06 | 3463.19 | 1 | 50 | 22550.4 | 25606.5 | 3140913 | 0 | 0 | 3481.57 | 76.59 | 72.07 | 100 | 0 | 0 | 1115.7 | 1051.5 | 1173.16 | 1091.5 | 1074.4 | 1172.66 | 1120 | 1046.9 | 1172.52 | 0 | 0 | 0
2026-04-11 15:05 | 668 |  | 671.2 | 666.4 | 2994.2 | 3003.2 | 3007.7 | 3466.98 | -31.5 | 3467.11 | 1 | 50 | 22617.1 | 25613.2 | 3140980 | 0 | 0 | 3481.57 | 76.62 | 72.1 | 100 | 0 | 0 | 1113.6 | 1054.1 | 1173.85 | 1085.2 | 1082.4 | 1174.66 | 1118.6 | 1049.7 | 1174.15 | 0 | 0 | 0
2026-04-11 15:06 | 667.7 |  | 674 | 666.8 | 2998 | 2993.5 | 3000.5 | 3465.63 | -33.32 | 3465.79 | 1 | 50 | 22667.1 | 25618.2 | 3141030 | 0 | 0 | 3481.57 | 76.6 | 72.07 | 100 | 0 | 0 | 1113.2 | 1054.9 | 1174.27 | 1084.9 | 1081.7 | 1173.55 | 1117.4 | 1050.8 | 1174.2 | 0 | 0 | 0
2026-04-11 15:07 | 667.9 |  | 671.2 | 666 | 2994.5 | 3000.9 | 3003.3 | 3462.55 | -31.37 | 3462.7 | 1 | 50 | 22733.8 | 25624.9 | 3141097 | 0 | 0 | 3481.57 | 76.63 | 72.09 | 100 | 0 | 0 | 1110.7 | 1056.5 | 1173.46 | 1077.9 | 1089 | 1173.87 | 1113.5 | 1054.8 | 1174.57 | 0 | 0 | 0
2026-04-11 15:08 | 668.6 |  | 671.9 | 667 | 2991.7 | 2998.6 | 3002.3 | 3465.54 | -30.19 | 3465.67 | 1 | 50 | 22784.8 | 25630 | 3141148 | 0 | 0 | 3481.57 | 76.61 | 72.07 | 100 | 0 | 0 | 1109.3 | 1058.4 | 1174.1 | 1073.4 | 1093.8 | 1174.14 | 1110.4 | 1057.5 | 1174.23 | 0 | 0 | 0
2026-04-11 15:09 | 668 |  | 673.9 | 667.5 | 2996 | 2997.2 | 3009.6 | 3472.62 | -32.58 | 3472.77 | 1 | 50 | 22850.6 | 25636.6 | 3141214 | 0 | 0 | 3481.57 | 76.64 | 72.1 | 100 | 0 | 0 | 1107.6 | 1062.7 | 1176.99 | 1070.7 | 1097.9 | 1175.54 | 1110.7 | 1058.5 | 1175.71 | 0 | 0 | 0
2026-04-11 15:10 | 666.8 |  | 670.7 | 665 | 2990.7 | 3003.6 | 3005.1 | 3461.28 | -29.75 | 3461.42 | 1 | 49.9 | 22901.6 | 25641.7 | 3141265 | 0 | 0 | 3481.57 | 76.62 | 72.08 | 100 | 0 | 0 | 1108 | 1058.9 | 1173.68 | 1073.6 | 1093 | 1173.43 | 1110.2 | 1058 | 1174.55 | 0 | 0 | 0
2026-04-11 15:11 | 666.9 |  | 672.8 | 665.6 | 2994.3 | 2994.8 | 3001.2 | 3462.54 | -30.04 | 3462.69 | 1 | 49.9 | 22967.3 | 25648.2 | 3141330 | 0 | 0 | 3481.57 | 76.65 | 72.1 | 100 | 0 | 0 | 1107.4 | 1059.9 | 1173.7 | 1068.2 | 1098.4 | 1173.31 | 1108.8 | 1058.9 | 1174.1 | 0 | 0 | 0
2026-04-11 15:12 | 668.7 |  | 672.9 | 667 | 2992.2 | 2995.9 | 3001.5 | 3466.51 | -31.65 | 3466.65 | 1 | 50 | 23018.3 | 25653.3 | 3141381 | 0 | 0 | 3481.57 | 76.63 | 72.08 | 100 | 0 | 0 | 1103.3 | 1065.6 | 1175.64 | 1054.7 | 1114.4 | 1175.41 | 1106 | 1062.6 | 1175.28 | 0 | 0 | 0
2026-04-11 15:13 | 669.6 |  | 673.8 | 666.3 | 2994.1 | 2993.2 | 2995 | 3465.32 | -31.48 | 3465.45 | 1 | 50 | 23086 | 25660.2 | 3141450 | 0 | 0 | 3481.57 | 76.71 | 72.14 | 100 | 0 | 0 | 1101.3 | 1067 | 1175.12 | 1045.4 | 1121.2 | 1172.07 | 1105 | 1063.8 | 1175.45 | 0 | 0 | 0
2026-04-11 15:14 | 667.7 |  | 673.5 | 666.4 | 2992.6 | 2988.3 | 2996.8 | 3462.22 | -29.58 | 3462.34 | 1 | 49.9 | 23137 | 25665.3 | 3141501 | 0 | 0 | 3481.57 | 76.69 | 72.12 | 100 | 0 | 0 | 1099.2 | 1070.5 | 1176.68 | 1047.5 | 1113.4 | 1166.24 | 1103.6 | 1065.8 | 1176.25 | 0 | 0 | 0
2026-04-11 15:15 | 667.8 |  | 671.4 | 666.2 | 2981.9 | 2985.7 | 2993.9 | 3450.63 | -32.94 | 3450.79 | 1 | 49.9 | 23203.5 | 25671.9 | 3141567 | 0 | 0 | 3481.57 | 76.73 | 72.15 | 100 | 0 | 0 | 1097.3 | 1069.8 | 1173.93 | 1047.5 | 1107.2 | 1159.84 | 1100.9 | 1066.5 | 1174.15 | 0 | 0 | 0
2026-04-11 15:16 | 668.8 |  | 673 | 667.1 | 2985.3 | 2987.1 | 2993.7 | 3459.14 | -33.06 | 3459.3 | 1 | 50 | 23253.3 | 25676.9 | 3141617 | 0 | 0 | 3481.57 | 76.71 | 72.12 | 100 | 0 | 0 | 1098.5 | 1071 | 1176.44 | 1048.5 | 1109.7 | 1163.47 | 1100.6 | 1069.5 | 1176.49 | 0 | 0 | 0
2026-04-11 15:17 | 669.1 |  | 672.4 | 666 | 2990.6 | 2996.3 | 2998 | 3461.23 | -33 | 3461.39 | 1 | 50 | 23320.9 | 25683.6 | 3141684 | 0 | 0 | 3481.57 | 76.75 | 72.16 | 100 | 0 | 0 | 1102.9 | 1064.7 | 1174.31 | 1047.3 | 1116.9 | 1169.69 | 1107 | 1060.2 | 1173.68 | 0 | 0 | 0
2026-04-11 15:18 | 669.5 |  | 671.8 | 667.2 | 2986.4 | 2997.1 | 2992.7 | 3461.48 | -32.53 | 3461.62 | 1 | 50 | 23371.8 | 25688.7 | 3141735 | 0 | 0 | 3481.57 | 76.73 | 72.14 | 100 | 0 | 0 | 1104 | 1063.3 | 1173.86 | 1048.1 | 1116.9 | 1170.68 | 1106.9 | 1060.4 | 1173.71 | 0 | 0 | 0
2026-04-11 15:19 | 668.7 |  | 673.4 | 667 | 2975.5 | 2981.5 | 2993 | 3452.44 | -31.93 | 3452.6 | 1 | 50 | 23438.3 | 25695.4 | 3141802 | 0 | 0 | 3481.57 | 76.77 | 72.17 | 100 | 0 | 0 | 1100.2 | 1067.6 | 1174.55 | 1051 | 1103.9 | 1160.19 | 1099.7 | 1068.3 | 1174.84 | 0 | 0 | 0
2026-04-11 15:20 | 668 |  | 670.2 | 665.6 | 2980.9 | 2994.1 | 2988.7 | 3448.01 | -30.15 | 3448.14 | 1 | 49.9 | 23488.2 | 25700.3 | 3141851 | 0 | 0 | 3481.57 | 76.75 | 72.15 | 100 | 0 | 0 | 1101.5 | 1064.5 | 1172.53 | 1051.5 | 1102.4 | 1159.21 | 1102.1 | 1065.8 | 1174.61 | 0 | 0 | 0
2026-04-11 15:21 | 667 |  | 672.6 | 666.2 | 2980.4 | 2979.4 | 2983.3 | 3443.41 | -30.33 | 3443.55 | 1 | 50 | 23555.5 | 25707.1 | 3141919 | 0 | 0 | 3481.57 | 76.79 | 72.19 | 100 | 0 | 0 | 1096.7 | 1070.9 | 1174.4 | 1054 | 1092.6 | 1151.62 | 1100 | 1067.3 | 1174.05 | 0 | 0 | 0
2026-04-11 15:22 | 668.2 |  | 672.9 | 665.1 | 2975.4 | 2976.8 | 2983.7 | 3443.15 | -33.26 | 3443.31 | 1 | 49.9 | 23605.2 | 25712.1 | 3141969 | 0 | 0 | 3481.57 | 76.78 | 72.17 | 100 | 0 | 0 | 1094.8 | 1073.2 | 1174.94 | 1051.5 | 1092.9 | 1149.19 | 1097.4 | 1070.5 | 1174.8 | 0 | 0 | 0
2026-04-11 15:23 | 667.7 |  | 670.6 | 665.6 | 2968.2 | 2979.9 | 2983.6 | 3436.1 | -33.56 | 3436.26 | 1 | 49.9 | 23672.3 | 25718.8 | 3142036 | 0 | 0 | 3481.57 | 76.82 | 72.2 | 100 | 0 | 0 | 1094.1 | 1073.1 | 1174.13 | 1052.4 | 1089 | 1146.07 | 1095.6 | 1071.5 | 1173.93 | 0 | 0 | 0
2026-04-11 15:24 | 666.9 |  | 672.9 | 665.6 | 2970.7 | 2964.1 | 2974.3 | 3430.91 | -31.15 | 3431.04 | 1 | 50 | 23722.9 | 25723.8 | 3142086 | 0 | 0 | 3481.57 | 76.81 | 72.19 | 100 | 0 | 0 | 1088.3 | 1079.2 | 1174.44 | 1051.1 | 1083 | 1138.39 | 1091.8 | 1076.4 | 1175.27 | 0 | 0 | 0
2026-04-11 15:25 | 668.3 |  | 672.5 | 664.9 | 2953.2 | 2953.6 | 2959 | 3413.95 | -31.64 | 3414.1 | 1 | 50 | 23788.8 | 25730.4 | 3142152 | 0 | 0 | 3481.57 | 76.84 | 72.22 | 100 | 0 | 0 | 1075 | 1091.9 | 1173.85 | 1052.6 | 1067.1 | 1123.26 | 1083.1 | 1084 | 1174.13 | 0 | 0 | 0
2026-04-11 15:26 | 667.1 |  | 672.3 | 664.2 | 2945.4 | 2946.5 | 2950 | 3401.4 | -30.65 | 3401.46 | 1 | 50 | 23838 | 25735.4 | 3142202 | 0 | 0 | 3481.57 | 76.83 | 72.2 | 100 | 0 | 0 | 1057.1 | 1106.9 | 1170.1 | 1053 | 1055.4 | 1111.34 | 1071.7 | 1095.5 | 1174.05 | 0 | 0 | 0
2026-04-11 15:27 | 668.7 |  | 670.6 | 666.2 | 2934.3 | 2943.4 | 2939.4 | 3394.09 | -32 | 3394.23 | 1 | 50 | 23904.3 | 25742 | 3142268 | 0 | 0 | 3481.57 | 76.87 | 72.24 | 100 | 0 | 0 | 1054.7 | 1105 | 1165.45 | 1050 | 1055.9 | 1108.74 | 1067 | 1100.6 | 1174.31 | 0 | 0 | 0
2026-04-11 15:28 | 667.2 |  | 673 | 665.1 | 2939.8 | 2930.5 | 2937 | 3390.68 | -31.74 | 3390.83 | 1 | 50 | 23953.3 | 25746.9 | 3142317 | 0 | 0 | 3481.57 | 76.86 | 72.22 | 100 | 0 | 0 | 1054.6 | 1103.1 | 1163.3 | 1052.1 | 1051.5 | 1106.33 | 1068.1 | 1100 | 1174.91 | 0 | 0 | 0
2026-04-11 15:29 | 667 |  | 671.7 | 665.7 | 2918.3 | 2920.8 | 2928.9 | 3373.54 | -29.09 | 3373.67 | 1 | 50 | 24018.4 | 25753.4 | 3142382 | 0 | 0 | 3481.57 | 76.9 | 72.26 | 100 | 0 | 0 | 1055.1 | 1096.6 | 1156.97 | 1053.5 | 1044 | 1099.85 | 1054.8 | 1109.9 | 1170.71 | 0 | 0 | 0
2026-04-11 15:30 | 669.9 |  | 671.6 | 667.1 | 2908.1 | 2916.5 | 2920.3 | 3369.54 | -31.56 | 3369.69 | 1 | 50 | 24067.1 | 25758.2 | 3142430 | 0 | 0 | 3481.57 | 76.88 | 72.24 | 100 | 0 | 0 | 1054.9 | 1095.2 | 1155.36 | 1050.9 | 1044.4 | 1097.54 | 1052.4 | 1112.7 | 1170.98 | 0 | 0 | 0
2026-04-11 15:31 | 667.1 |  | 673.5 | 667.3 | 2901.3 | 2902.7 | 2910.3 | 3358.51 | -30.68 | 3358.65 | 1 | 50 | 24132.8 | 25764.8 | 3142496 | 0 | 0 | 3481.57 | 76.92 | 72.28 | 100 | 0 | 0 | 1054.4 | 1092.9 | 1152.35 | 1050.5 | 1041.9 | 1094.47 | 1054.3 | 1104.7 | 1164.71 | 0 | 0 | 0
2026-04-11 15:32 | 669.5 |  | 672.4 | 665.8 | 2886.8 | 2892.5 | 2888.7 | 3338.43 | -30.32 | 3338.56 | 1 | 50 | 24181.1 | 25769.7 | 3142545 | 0 | 0 | 3481.57 | 76.91 | 72.26 | 100 | 0 | 0 | 1055.1 | 1084.5 | 1144.3 | 1052.5 | 1035.6 | 1089.94 | 1054.4 | 1098 | 1157.76 | 0 | 0 | 0
2026-04-11 15:33 | 665.9 |  | 670.6 | 664.7 | 2875.9 | 2885.9 | 2894.1 | 3324.49 | -29.88 | 3324.63 | 1 | 50 | 24245.3 | 25776.1 | 3142609 | 0 | 0 | 3481.57 | 76.95 | 72.29 | 100 | 0 | 0 | 1055.7 | 1080.9 | 1141.11 | 1050.3 | 1030.8 | 1082.66 | 1055.2 | 1092.8 | 1153.17 | 0 | 0 | 0
2026-04-11 15:34 | 666.5 |  | 672.6 | 665.1 | 2865.3 | 2856.3 | 2865.4 | 3303.72 | -28.71 | 3303.85 | 1 | 50 | 24293.1 | 25780.9 | 3142657 | 0 | 0 | 3481.57 | 76.94 | 72.28 | 100 | 0 | 0 | 1055.1 | 1074.3 | 1133.5 | 1052.8 | 1023 | 1077.03 | 1057.8 | 1082.9 | 1145.54 | 0 | 0 | 0
2026-04-11 15:35 | 668.6 |  | 673.5 | 667.6 | 2816.7 | 2818.8 | 2824.2 | 3264 | -29.31 | 3264.13 | 1 | 50 | 24357.1 | 25787.2 | 3142720 | 0 | 0 | 3481.57 | 76.98 | 72.31 | 100 | 0 | 0 | 1058.6 | 1058.2 | 1120.25 | 1053 | 1012.4 | 1066.09 | 1055.3 | 1070.5 | 1129.73 | 0 | 0 | 0
2026-04-11 15:36 | 668.5 |  | 671.1 | 665.4 | 2828.6 | 2833.5 | 2833.8 | 3268.38 | -29.95 | 3268.51 | 1 | 50 | 24405.2 | 25792.1 | 3142769 | 0 | 0 | 3481.57 | 76.97 | 72.3 | 100 | 0 | 0 | 1057.6 | 1060.9 | 1122.03 | 1052.8 | 1016 | 1069.64 | 1057.3 | 1068.6 | 1129.82 | 0 | 0 | 0
2026-04-11 15:37 | 667.4 |  | 673.1 | 666 | 2830.2 | 2824.4 | 2834 | 3270.4 | -31.03 | 3270.53 | 1 | 50 | 24468.2 | 25798.4 | 3142832 | 0 | 0 | 3481.57 | 77.01 | 72.33 | 100 | 0 | 0 | 1060.6 | 1057.1 | 1121.21 | 1055.4 | 1010.6 | 1066.54 | 1055.4 | 1075.1 | 1134.64 | 0 | 0 | 0
2026-04-11 15:38 | 668.5 |  | 673 | 665.3 | 2837 | 2831.9 | 2833.4 | 3274.54 | -31.5 | 3274.68 | 1 | 50 | 24515.4 | 25803.1 | 3142879 | 0 | 0 | 3481.57 | 76.99 | 72.32 | 100 | 0 | 0 | 1062.1 | 1057.9 | 1123.6 | 1056.5 | 1011.9 | 1069.12 | 1061 | 1070.6 | 1135.92 | 0 | 0 | 0
2026-04-11 15:39 | 667.5 |  | 672.1 | 666.3 | 2837.9 | 2842 | 2846.6 | 3284.38 | -29.88 | 3284.52 | 1 | 50 | 24578.6 | 25809.4 | 3142942 | 0 | 0 | 3481.57 | 77.03 | 72.35 | 100 | 0 | 0 | 1063.5 | 1062.1 | 1129.6 | 1057 | 1015.5 | 1073.33 | 1063.1 | 1066.4 | 1133.73 | 0 | 0 | 0
2026-04-11 15:40 | 667 |  | 672.5 | 666.6 | 2820.4 | 2824.2 | 2829.4 | 3264.01 | -32.4 | 3264.17 | 1 | 50 | 24626.9 | 25814.2 | 3142990 | 0 | 0 | 3481.57 | 77.02 | 72.34 | 100 | 0 | 0 | 1062.1 | 1056.1 | 1121.73 | 1059 | 1003.6 | 1062.84 | 1063.5 | 1063.2 | 1130.76 | 0 | 0 | 0
2026-04-11 15:41 | 665.5 |  | 670.9 | 664.9 | 2801.9 | 2801.7 | 2814.7 | 3234.65 | -29.61 | 3234.78 | 1 | 50 | 24689.4 | 25820.5 | 3143053 | 0 | 0 | 3481.57 | 77.06 | 72.37 | 100 | 0 | 0 | 1064.1 | 1043.7 | 1110.61 | 1060.4 | 996.3 | 1056.46 | 1068.8 | 1045.9 | 1117.85 | 0 | 0 | 0
2026-04-11 15:42 | 668.9 |  | 670.8 | 666.9 | 2763.8 | 2774.3 | 2772.6 | 3201.23 | -30.9 | 3201.39 | 1 | 50 | 24751.3 | 25826.6 | 3143114 | 0 | 0 | 3481.57 | 77.1 | 72.41 | 100 | 0 | 0 | 1067 | 1033.3 | 1102.48 | 1061.4 | 987.5 | 1048.15 | 1067.6 | 1035.4 | 1105.41 | 0 | 0 | 0
2026-04-11 15:43 | 666.7 |  | 672.1 | 664.9 | 2766.4 | 2762.4 | 2769.2 | 3191.78 | -26.83 | 3191.77 | 1 | 50 | 24798.4 | 25831.3 | 3143161 | 0 | 0 | 3481.57 | 77.09 | 72.4 | 100 | 0 | 0 | 1065.6 | 1027.3 | 1094.69 | 1063 | 979.1 | 1040.8 | 1068.2 | 1032.9 | 1103.35 | 0 | 0 | 0
2026-04-11 15:44 | 667 |  | 672.1 | 664.7 | 2750.2 | 2752.1 | 2754.9 | 3177.13 | -31.02 | 3177.28 | 1 | 50 | 24859.6 | 25837.5 | 3143223 | 0 | 0 | 3481.57 | 77.13 | 72.43 | 100 | 0 | 0 | 1067.1 | 1018.8 | 1087.15 | 1063.5 | 973.6 | 1035.39 | 1071.4 | 1026.3 | 1099.61 | 0 | 0 | 0
2026-04-11 15:45 | 667.6 |  | 671.3 | 666 | 2720.3 | 2723.7 | 2729.5 | 3144.71 | -28.45 | 3144.83 | 1 | 50 | 24905.4 | 25842.2 | 3143270 | 0 | 0 | 3481.57 | 77.12 | 72.42 | 100 | 0 | 0 | 1070.1 | 1009.5 | 1080.3 | 1062.4 | 964.3 | 1024.49 | 1070 | 1015 | 1086.1 | 0 | 0 | 0
2026-04-11 15:46 | 668 |  | 673.4 | 665 | 2701.2 | 2694.2 | 2698.2 | 3117.45 | -30.03 | 3117.6 | 1 | 50 | 24965.7 | 25848.1 | 3143329 | 0 | 0 | 3481.57 | 77.15 | 72.45 | 100 | 0 | 0 | 1069.6 | 1000 | 1069.56 | 1064.4 | 956.6 | 1018.25 | 1068.4 | 1008 | 1076.92 | 0 | 0 | 0
2026-04-11 15:47 | 669.3 |  | 670.5 | 666.7 | 2676.9 | 2689.1 | 2681.8 | 3097.39 | -30.82 | 3097.53 | 1 | 50 | 25011.4 | 25852.7 | 3143375 | 0 | 0 | 3481.57 | 77.14 | 72.43 | 100 | 0 | 0 | 1069.6 | 992.9 | 1062.03 | 1065.9 | 949.8 | 1012.43 | 1069.2 | 1000.1 | 1069.26 | 0 | 0 | 0
2026-04-11 15:48 | 664.1 |  | 668.2 | 662.7 | 2715.5 | 2721.2 | 2717.6 | 3111.17 | -25.78 | 3111.28 | 1 | 50 | 25071.2 | 25858.7 | 3143435 | 0 | 0 | 3481.57 | 77.17 | 72.46 | 100 | 0 | 0 | 1073.7 | 992.3 | 1065.43 | 1066.9 | 951.8 | 1015.5 | 1071.3 | 1004.9 | 1076.57 | 0 | 0 | 0
2026-04-11 15:49 | 666.4 |  | 672.3 | 665.4 | 2694 | 2693.1 | 2699 | 3111.42 | -30.08 | 3111.56 | 1 | 50 | 25116.9 | 25863.3 | 3143481 | 0 | 0 | 3481.57 | 77.17 | 72.45 | 100 | 0 | 0 | 1072.6 | 992.7 | 1064.78 | 1065 | 954.4 | 1016.45 | 1068.5 | 1008.3 | 1077.37 | 0 | 0 | 0
2026-04-11 15:50 | 669.6 |  | 671.3 | 667.1 | 2692.4 | 2700.5 | 2698.6 | 3117.9 | -31.58 | 3118.08 | 1 | 50 | 25176.1 | 25869.2 | 3143540 | 0 | 0 | 3481.57 | 77.2 | 72.49 | 100 | 0 | 0 | 1071.5 | 997.5 | 1068.77 | 1066.9 | 949.9 | 1013.44 | 1069.3 | 1010.5 | 1080.51 | 0 | 0 | 0
2026-04-11 15:51 | 666.5 |  | 671.7 | 666.1 | 2678.4 | 2677.9 | 2686.8 | 3094.29 | -30.27 | 3094.45 | 1 | 50 | 25221.8 | 25873.6 | 3143584 | 0 | 0 | 3481.57 | 77.19 | 72.48 | 100 | 0 | 0 | 1071.2 | 989 | 1059.42 | 1063.9 | 948.4 | 1009.01 | 1072.9 | 999.7 | 1072.55 | 0 | 0 | 0
2026-04-11 15:52 | 667.2 |  | 672.1 | 666.6 | 2647.3 | 2648 | 2656.3 | 3061.24 | -29.47 | 3061.38 | 1 | 50 | 25281.1 | 25879.7 | 3143645 | 0 | 0 | 3481.57 | 77.23 | 72.51 | 100 | 0 | 0 | 1069.5 | 982.6 | 1050.89 | 1068 | 934.4 | 997.9 | 1073.4 | 985.6 | 1057.92 | 0 | 0 | 0
2026-04-11 15:53 | 666.2 |  | 671.4 | 666 | 2646.9 | 2645.5 | 2653.7 | 3056.58 | -29.25 | 3056.73 | 1 | 50 | 25326.1 | 25884.2 | 3143690 | 0 | 0 | 3481.57 | 77.22 | 72.5 | 100 | 0 | 0 | 1069.9 | 977.2 | 1046.5 | 1065 | 937.5 | 998.4 | 1069.4 | 989 | 1057.64 | 0 | 0 | 0
2026-04-11 15:54 | 668.1 |  | 671 | 665.6 | 2621.7 | 2622 | 2623.6 | 3026.03 | -29.72 | 3026.18 | 1 | 50 | 25384.8 | 25890 | 3143748 | 0 | 0 | 3481.57 | 77.26 | 72.53 | 100 | 0 | 0 | 1071.1 | 973.1 | 1042.24 | 1065 | 926.9 | 987.11 | 1071.6 | 971.1 | 1040.6 | 0 | 0 | 0
2026-04-11 15:55 | 665.8 |  | 670.6 | 665.2 | 2574.7 | 2576.4 | 2584.7 | 2972.79 | -28.88 | 2972.94 | 1 | 50 | 25428.1 | 25894.4 | 3143792 | 0 | 0 | 3481.57 | 77.24 | 72.52 | 100 | 0 | 0 | 1069.5 | 956.6 | 1023.06 | 1066 | 909.8 | 969.87 | 1071.1 | 955.5 | 1023.48 | 0 | 0 | 0
2026-04-11 15:56 | 668.5 |  | 670.1 | 666.3 | 2549.6 | 2557.5 | 2556.1 | 2948.26 | -29.2 | 2948.41 | 1 | 50 | 25485.8 | 25900.1 | 3143849 | 0 | 0 | 3481.57 | 77.28 | 72.54 | 100 | 0 | 0 | 1070.2 | 945.3 | 1011.62 | 1065.9 | 905.2 | 964.89 | 1071.8 | 948.4 | 1016.55 | 0 | 0 | 0
2026-04-11 15:57 | 668.1 |  | 672.1 | 665.5 | 2572.8 | 2572.4 | 2568.7 | 2970.36 | -30.39 | 2970.5 | 1 | 50 | 25529.4 | 25904.4 | 3143892 | 0 | 0 | 3481.57 | 77.27 | 72.54 | 100 | 0 | 0 | 1073.6 | 948 | 1017.79 | 1067 | 909.9 | 970.83 | 1070.8 | 958.8 | 1026.66 | 0 | 0 | 0
2026-04-11 15:58 | 667.9 |  | 672.2 | 665 | 2560.7 | 2556.3 | 2560.2 | 2955.41 | -30.59 | 2955.56 | 1 | 50 | 25586.6 | 25910.3 | 3143951 | 0 | 0 | 3481.57 | 77.3 | 72.57 | 100 | 0 | 0 | 1074.1 | 946.9 | 1017.07 | 1068 | 902.2 | 963.58 | 1071.1 | 950.1 | 1017.63 | 0 | 0 | 0
2026-04-11 15:59 | 667 |  | 672.5 | 666.3 | 2529.4 | 2529.3 | 2532.8 | 2922.39 | -30.89 | 2922.54 | 1 | 50 | 25629.8 | 25914.5 | 3143993 | 0 | 0 | 3481.57 | 77.29 | 72.56 | 100 | 0 | 0 | 1071.2 | 935.7 | 1002.28 | 1073.3 | 888.7 | 953.84 | 1070.8 | 943.4 | 1010.25 | 0 | 0 | 0
2026-04-11 16:00 | 666.1 |  | 672.5 | 665.8 | 2519.4 | 2515.4 | 2520.4 | 2907.09 | -28.7 | 2907.23 | 1 | 50 | 25686 | 25920.1 | 3144049 | 0 | 0 | 3481.57 | 77.33 | 72.58 | 100 | 0 | 0 | 1075.5 | 928.9 | 999.03 | 1069.5 | 887 | 948.65 | 1072.2 | 935.7 | 1003.29 | 0 | 0 | 0
2026-04-11 16:01 | 669.2 |  | 671.9 | 666.1 | 2506.4 | 2509.7 | 2506.6 | 2896.58 | -30.31 | 2896.99 | 1 | 50.1 | 25727.8 | 25924.4 | 3144092 | 0 | 0 | 3481.57 | 77.32 | 72.57 | 100 | 0 | 0 | 1073.7 | 925.3 | 993.49 | 1070.5 | 883.2 | 945.49 | 1075.1 | 931.1 | 1001.01 | 0 | 0 | 0
2026-04-11 16:02 | 668.4 |  | 670.7 | 665.5 | 2509.2 | 2513.6 | 2510.4 | 2897.01 | -28.63 | 2897.16 | 1 | 50.1 | 25784.4 | 25930 | 3144148 | 0 | 0 | 3481.57 | 77.35 | 72.6 | 100 | 0 | 0 | 1076.6 | 921.5 | 992.09 | 1071.5 | 882.8 | 945.96 | 1075 | 932.8 | 1002.8 | 0 | 0 | 0
2026-04-11 16:03 | 667 |  | 672.2 | 666.6 | 2495.3 | 2498.2 | 2504.8 | 2887.05 | -30.12 | 2887.22 | 1 | 50.1 | 25827 | 25934.2 | 3144190 | 0 | 0 | 3481.57 | 77.34 | 72.59 | 100 | 0 | 0 | 1077.6 | 918.7 | 990.03 | 1075.3 | 875.2 | 941.09 | 1076.8 | 927.6 | 998.82 | 0 | 0 | 0
2026-04-11 16:04 | 665.3 |  | 670.9 | 665.5 | 2487.9 | 2490.3 | 2497.3 | 2872.41 | -29.35 | 2872.56 | 1 | 50.1 | 25883.2 | 25939.9 | 3144247 | 0 | 0 | 3481.57 | 77.38 | 72.63 | 100 | 0 | 0 | 1077.8 | 913.2 | 984.21 | 1074 | 872.5 | 937.08 | 1076 | 923.6 | 993.77 | 0 | 0 | 0
2026-04-11 16:05 | 667.8 |  | 672.6 | 665 | 2454.6 | 2455.1 | 2452.4 | 2834.39 | -29.09 | 2834.55 | 1 | 50.1 | 25924.5 | 25944 | 3144288 | 0 | 0 | 3481.57 | 77.37 | 72.62 | 100 | 0 | 0 | 1079.6 | 901.7 | 973.49 | 1075 | 859.4 | 923.84 | 1082 | 905.6 | 979.89 | 0 | 0 | 0
2026-04-11 16:06 | 668.1 |  | 672.7 | 665 | 2462.6 | 2461.9 | 2462.2 | 2843.33 | -29.87 | 2843.61 | 1 | 50.1 | 25979.1 | 25949.4 | 3144342 | 0 | 0 | 3481.57 | 77.4 | 72.64 | 100 | 0 | 0 | 1077.6 | 905.6 | 975.89 | 1075.4 | 862.5 | 927.58 | 1077.5 | 911.3 | 981.88 | 0 | 0 | 0
2026-04-11 16:07 | 667.6 |  | 671.7 | 664.4 | 2446.4 | 2444.5 | 2442.1 | 2819.97 | -28.64 | 2820.12 | 1 | 50 | 26020.8 | 25953.6 | 3144384 | 0 | 0 | 3481.57 | 77.39 | 72.64 | 100 | 0 | 0 | 1080 | 894.9 | 966.49 | 1073.4 | 856.7 | 919.56 | 1078.3 | 905.2 | 976.05 | 0 | 0 | 0
2026-04-11 16:08 | 668.6 |  | 670.3 | 665.4 | 2431.3 | 2439.9 | 2436.5 | 2809.78 | -30.25 | 2809.93 | 1 | 50 | 26074.9 | 25959.1 | 3144439 | 0 | 0 | 3481.57 | 77.43 | 72.66 | 100 | 0 | 0 | 1081.1 | 891.5 | 963.8 | 1074.9 | 853.8 | 917.74 | 1078.9 | 900.2 | 970.28 | 0 | 0 | 0
2026-04-11 16:09 | 668.9 |  | 670.2 | 667.1 | 2421.4 | 2426.5 | 2426.5 | 2800.62 | -29.42 | 2800.78 | 1 | 50 | 26117.1 | 25963.2 | 3144480 | 0 | 0 | 3481.57 | 77.42 | 72.66 | 100 | 0 | 0 | 1080.6 | 890.1 | 961.65 | 1075.6 | 848.9 | 913.12 | 1077.9 | 898.5 | 968.48 | 0 | 0 | 0
2026-04-11 16:10 | 666.8 |  | 671.8 | 666.2 | 2397 | 2398.5 | 2403.1 | 2770.9 | -28.75 | 2771.05 | 1 | 49.9 | 26170.7 | 25968.6 | 3144534 | 0 | 0 | 3481.57 | 77.45 | 72.69 | 100 | 0 | 0 | 1081.6 | 878.9 | 950.58 | 1077.4 | 837.8 | 902.68 | 1082 | 886.7 | 959.44 | 0 | 0 | 0
2026-04-11 16:11 | 667.7 |  | 672.1 | 666 | 2392.5 | 2389.9 | 2395.1 | 2763.98 | -31.42 | 2764.15 | 1 | 49.9 | 26210.6 | 25972.6 | 3144574 | 0 | 0 | 3481.57 | 77.44 | 72.68 | 100 | 0 | 0 | 1082 | 875.8 | 947.61 | 1075.9 | 837.6 | 901.17 | 1083.4 | 882.6 | 956.23 | 0 | 0 | 0
2026-04-11 16:12 | 669.4 |  | 671.2 | 667.7 | 2381.5 | 2388.6 | 2391 | 2761.03 | -28.98 | 2761.19 | 1 | 49.9 | 26264.7 | 25978 | 3144628 | 0 | 0 | 3481.57 | 77.48 | 72.71 | 100 | 0 | 0 | 1080.8 | 877.7 | 948.67 | 1074.9 | 837.2 | 899.92 | 1081.4 | 881.3 | 953.07 | 0 | 0 | 0
2026-04-11 16:13 | 667.2 |  | 671.5 | 666.4 | 2359.5 | 2362.1 | 2372.7 | 2730.82 | -29.04 | 2730.97 | 1 | 49.9 | 26304.3 | 25981.9 | 3144667 | 0 | 0 | 3481.57 | 77.47 | 72.7 | 100 | 0 | 0 | 1079.1 | 868.7 | 937.39 | 1076.7 | 827 | 890.43 | 1081.9 | 872.5 | 943.99 | 0 | 0 | 0
2026-04-11 16:14 | 667.6 |  | 672.5 | 667.6 | 2349.5 | 2349.4 | 2351.6 | 2717.28 | -28.85 | 2717.43 | 1 | 50 | 26356.7 | 25987.2 | 3144720 | 0 | 0 | 3481.57 | 77.49 | 72.72 | 100 | 0 | 0 | 1081.7 | 862.9 | 933.35 | 1077 | 822.9 | 886.3 | 1077.4 | 870.2 | 937.58 | 0 | 0 | 0
2026-04-11 16:15 | 669 |  | 674.2 | 667.6 | 2316.5 | 2318.6 | 2321.8 | 2684.66 | -28.35 | 2684.81 | 1 | 50 | 26396.5 | 25991.2 | 3144760 | 0 | 0 | 3481.57 | 77.49 | 72.71 | 100 | 0 | 0 | 1085.1 | 848.4 | 920.56 | 1080.6 | 807.2 | 872.22 | 1082.4 | 859.9 | 930.8 | 0 | 0 | 0
2026-04-11 16:16 | 667.1 |  | 672.7 | 666.3 | 2314.2 | 2308.6 | 2314.4 | 2670.51 | -30.11 | 2670.68 | 1 | 50 | 26447.9 | 25996.4 | 3144812 | 0 | 0 | 3481.57 | 77.51 | 72.74 | 100 | 0 | 0 | 1086.2 | 843.1 | 915.77 | 1080.4 | 806.3 | 871.12 | 1077.5 | 857.3 | 923.69 | 0 | 0 | 0
2026-04-11 16:17 | 668.1 |  | 672.4 | 665.1 | 2312.7 | 2308.5 | 2307.3 | 2666.35 | -29.78 | 2666.51 | 1 | 50 | 26486.4 | 26000.2 | 3144850 | 0 | 0 | 3481.57 | 77.5 | 72.73 | 100 | 0 | 0 | 1086.2 | 842.4 | 914.97 | 1082 | 804.6 | 870.56 | 1080.8 | 852.7 | 921.64 | 0 | 0 | 0
2026-04-11 16:18 | 668.6 |  | 672.3 | 665.4 | 2310.3 | 2311 | 2310.6 | 2669.43 | -30.29 | 2669.59 | 1 | 50 | 26537.9 | 26005.4 | 3144902 | 0 | 0 | 3481.57 | 77.53 | 72.75 | 100 | 0 | 0 | 1087.2 | 841.8 | 915.25 | 1079 | 806.3 | 870.05 | 1081.4 | 853.7 | 923.24 | 0 | 0 | 0
2026-04-11 16:19 | 668.2 |  | 671.4 | 665.3 | 2292.2 | 2291.4 | 2291 | 2645.01 | -30.29 | 2645.17 | 1 | 50 | 26576.2 | 26009.2 | 3144940 | 0 | 0 | 3481.57 | 77.53 | 72.75 | 100 | 0 | 0 | 1086 | 834.7 | 906.43 | 1081 | 797 | 861.6 | 1083.8 | 845.5 | 916.35 | 0 | 0 | 0
2026-04-11 16:20 | 667.2 |  | 670.9 | 666.2 | 2254.8 | 2260.9 | 2266 | 2609.25 | -29.49 | 2609.41 | 1 | 50 | 26626.8 | 26014.2 | 3144990 | 0 | 0 | 3481.57 | 77.55 | 72.77 | 100 | 0 | 0 | 1089.2 | 822.7 | 896.11 | 1082 | 786.2 | 850.72 | 1089.3 | 827.7 | 901.64 | 0 | 0 | 0
2026-04-11 16:21 | 667.3 |  | 672.1 | 667.5 | 2244.9 | 2244.8 | 2253.1 | 2597.82 | -30.69 | 2598.1 | 1 | 50 | 26665.1 | 26018 | 3145028 | 0 | 0 | 3481.57 | 77.55 | 72.76 | 100 | 0 | 0 | 1087.6 | 819.7 | 891.48 | 1082.9 | 781.5 | 846.34 | 1085.8 | 827.5 | 898.52 | 0 | 0 | 0
2026-04-11 16:22 | 667.1 |  | 671.4 | 665.3 | 2233.7 | 2232.6 | 2231 | 2576.37 | -30.59 | 2576.53 | 1 | 50 | 26715.7 | 26023.1 | 3145079 | 0 | 0 | 3481.57 | 77.57 | 72.79 | 100 | 0 | 0 | 1089 | 810.8 | 882.93 | 1081.5 | 775.5 | 838.67 | 1087 | 821.7 | 893.2 | 0 | 0 | 0
2026-04-11 16:23 | 670.1 |  | 672.4 | 667.4 | 2214.4 | 2216.8 | 2215.1 | 2563.3 | -31.07 | 2563.48 | 1 | 50 | 26753.5 | 26026.9 | 3145117 | 0 | 0 | 3481.57 | 77.57 | 72.78 | 100 | 0 | 0 | 1089.3 | 805.8 | 877.74 | 1084.9 | 766.6 | 831.72 | 1088.2 | 817.7 | 889.77 | 0 | 0 | 0
2026-04-11 16:24 | 667 |  | 671.6 | 666.2 | 2196.7 | 2198.6 | 2199 | 2537.81 | -31.05 | 2538 | 1 | 49.9 | 26802.6 | 26031.8 | 3145166 | 0 | 0 | 3481.57 | 77.59 | 72.81 | 100 | 0 | 0 | 1089.5 | 799.2 | 870.76 | 1082 | 761.4 | 823.84 | 1085.1 | 810.2 | 879.17 | 0 | 0 | 0
2026-04-11 16:25 | 669 |  | 670.8 | 666.9 | 2179 | 2181.5 | 2180.5 | 2518.61 | -29.51 | 2518.78 | 1 | 49.9 | 26839 | 26035.4 | 3145202 | 0 | 0 | 3481.57 | 77.59 | 72.8 | 100 | 0 | 0 | 1089.6 | 796.9 | 868.35 | 1083.5 | 759 | 822.34 | 1088.6 | 793.8 | 864.17 | 0 | 0 | 0
2026-04-11 16:26 | 667.5 |  | 671.5 | 665.9 | 2180.5 | 2177.2 | 2179.5 | 2516.55 | -30.23 | 2516.73 | 1 | 49.9 | 26887.5 | 26040.4 | 3145252 | 0 | 0 | 3481.57 | 77.61 | 72.82 | 100 | 0 | 0 | 1091.6 | 792 | 864.49 | 1084.7 | 753 | 816.74 | 1089.3 | 799.4 | 870.77 | 0 | 0 | 0
2026-04-11 16:27 | 667.4 |  | 671.6 | 666.9 | 2154.5 | 2152.2 | 2157.2 | 2489.11 | -31.83 | 2489.11 | 1 | 50 | 26924.3 | 26044 | 3145288 | 0 | 0 | 3481.57 | 77.61 | 72.82 | 100 | 0 | 0 | 1088.2 | 783.9 | 853.01 | 1084.5 | 746 | 809.09 | 1089.4 | 792.9 | 863.74 | 0 | 0 | 0
2026-04-11 16:28 | 668.3 |  | 669.2 | 666.4 | 2140.5 | 2142.7 | 2143.7 | 2471.55 | -28.84 | 2471.72 | 1 | 50 | 26972.1 | 26048.7 | 3145335 | 0 | 0 | 3481.57 | 77.63 | 72.84 | 100 | 0 | 0 | 1089.1 | 779.7 | 849.18 | 1085.5 | 740.3 | 803.61 | 1087.9 | 785.1 | 854.15 | 0 | 0 | 0
2026-04-11 16:29 | 667.6 |  | 672.4 | 667.9 | 2131.2 | 2134.7 | 2132.2 | 2466.34 | -29.2 | 2466.51 | 1 | 50 | 27007.7 | 26052.3 | 3145371 | 0 | 0 | 3481.57 | 77.62 | 72.83 | 100 | 0 | 0 | 1092.1 | 775.2 | 846.6 | 1083.9 | 739.8 | 801.86 | 1091.4 | 781.5 | 852.95 | 0 | 0 | 0
2026-04-11 16:30 | 668.4 |  | 671.8 | 665.2 | 2115.8 | 2112.9 | 2111 | 2440.83 | -27.73 | 2440.99 | 1 | 50 | 27055 | 26057 | 3145418 | 0 | 0 | 3481.57 | 77.65 | 72.86 | 100 | 0 | 0 | 1091.9 | 766.9 | 837.38 | 1084.5 | 730.3 | 791.98 | 1089.9 | 776 | 845.73 | 0 | 0 | 0
2026-04-11 16:31 | 665.8 |  | 671 | 666.3 | 2106.5 | 2104.3 | 2112.4 | 2430.74 | -29.06 | 2431.22 | 1 | 50.1 | 27090.1 | 26060.6 | 3145454 | 0 | 0 | 3481.57 | 77.64 | 72.85 | 100 | 0 | 0 | 1091.7 | 762.2 | 832.05 | 1082.9 | 729 | 789.45 | 1089.8 | 772.5 | 841.91 | 0 | 0 | 0
2026-04-11 16:32 | 667.8 |  | 672.3 | 665.8 | 2091.1 | 2086.4 | 2090.7 | 2414.08 | -30.91 | 2414.28 | 1 | 50.1 | 27136.8 | 26065.3 | 3145501 | 0 | 0 | 3481.57 | 77.67 | 72.87 | 100 | 0 | 0 | 1091.2 | 758.7 | 827.93 | 1085.5 | 723 | 784.82 | 1091.8 | 761.3 | 831.23 | 0 | 0 | 0
2026-04-11 16:33 | 669.7 |  | 669.5 | 667.8 | 2067.2 | 2075.9 | 2075.6 | 2394.82 | -30.44 | 2395 | 1 | 50.1 | 27172.1 | 26068.8 | 3145536 | 0 | 0 | 3481.57 | 77.66 | 72.87 | 100 | 0 | 0 | 1094.1 | 750.8 | 821.42 | 1086 | 717.6 | 779.36 | 1090.4 | 756.6 | 825.01 | 0 | 0 | 0
2026-04-11 16:34 | 670.2 |  | 672.4 | 666.4 | 2061.5 | 2061.9 | 2056.4 | 2382.11 | -28.46 | 2382.28 | 1 | 50.1 | 27218.2 | 26073.4 | 3145582 | 0 | 0 | 3481.57 | 77.69 | 72.89 | 100 | 0 | 0 | 1093.6 | 745.7 | 815.55 | 1086.4 | 712.4 | 773.94 | 1092.8 | 752.5 | 822.35 | 0 | 0 | 0
2026-04-11 16:35 | 669.1 |  | 669.3 | 666.2 | 2044 | 2051.4 | 2045.6 | 2359.68 | -28.77 | 2359.85 | 1 | 50.1 | 27252.5 | 26076.8 | 3145616 | 0 | 0 | 3481.57 | 77.68 | 72.88 | 100 | 0 | 0 | 1095 | 739 | 809.24 | 1089.5 | 703.1 | 766.07 | 1087.9 | 748.8 | 814.58 | 0 | 0 | 0
2026-04-11 16:36 | 666.5 |  | 671.2 | 665.1 | 2023 | 2019.8 | 2021.2 | 2333.36 | -30.85 | 2333.57 | 1 | 50 | 27297.6 | 26081.2 | 3145660 | 0 | 0 | 3481.57 | 77.7 | 72.91 | 100 | 0 | 0 | 1092.7 | 731.8 | 800.49 | 1089.1 | 696.6 | 758.62 | 1091 | 737.1 | 804.15 | 0 | 0 | 0
2026-04-11 16:37 | 668 |  | 669 | 666.8 | 2008.7 | 2015.5 | 2013.6 | 2321.86 | -30.03 | 2322.06 | 1 | 50 | 27331.9 | 26084.7 | 3145695 | 0 | 0 | 3481.57 | 77.7 | 72.9 | 100 | 0 | 0 | 1094.6 | 726.4 | 795.11 | 1088.9 | 693.5 | 755.19 | 1090.6 | 734.6 | 801.16 | 0 | 0 | 0
2026-04-11 16:38 | 667.2 |  | 670.1 | 667.5 | 1996.9 | 2002.3 | 2004.2 | 2311.35 | -30.96 | 2311.56 | 1 | 50 | 27376.5 | 26089.2 | 3145740 | 0 | 0 | 3481.57 | 77.72 | 72.92 | 100 | 0 | 0 | 1094.8 | 722.5 | 791.01 | 1089.4 | 688.3 | 749.83 | 1092.9 | 731.2 | 799.16 | 0 | 0 | 0
2026-04-11 16:39 | 668.9 |  | 670.4 | 664.7 | 1985.1 | 1987.7 | 1982.6 | 2290.17 | -28.34 | 2290.35 | 1 | 50 | 27409.7 | 26092.5 | 3145773 | 0 | 0 | 3481.57 | 77.71 | 72.91 | 100 | 0 | 0 | 1094.6 | 717.1 | 784.92 | 1090.9 | 681.3 | 743.2 | 1091.9 | 724.9 | 791.54 | 0 | 0 | 0
2026-04-11 16:40 | 669.1 |  | 670.6 | 665.3 | 1962 | 1963.1 | 1960.9 | 2265.23 | -29.01 | 2265.42 | 1 | 50 | 27453.5 | 26096.9 | 3145817 | 0 | 0 | 3481.57 | 77.73 | 72.93 | 100 | 0 | 0 | 1096.7 | 708.1 | 776.61 | 1088 | 676.6 | 736.11 | 1092.8 | 714.9 | 781.22 | 0 | 0 | 0
2026-04-11 16:41 | 667 |  | 671.4 | 667.6 | 1941.5 | 1945.8 | 1952.8 | 2248.63 | -29.22 | 2248.82 | 1 | 50 | 27486.1 | 26100.2 | 3145850 | 0 | 0 | 3481.57 | 77.72 | 72.92 | 100 | 0 | 0 | 1096 | 704.5 | 772.15 | 1091 | 670.3 | 731.33 | 1094.9 | 707.7 | 774.88 | 0 | 0 | 0
2026-04-11 16:42 | 670.7 |  | 672.6 | 666.6 | 1927.3 | 1928.2 | 1927 | 2229.65 | -29.59 | 2229.84 | 1 | 50 | 27529.9 | 26104.6 | 3145894 | 0 | 0 | 3481.57 | 77.75 | 72.95 | 100 | 0 | 0 | 1097.6 | 696.5 | 764.42 | 1088.5 | 664.9 | 723.79 | 1094.5 | 702.3 | 769.71 | 0 | 0 | 0
2026-04-11 16:43 | 669.6 |  | 671.4 | 666.7 | 1920.9 | 1921.4 | 1922.4 | 2221.41 | -29.48 | 2221.62 | 1 | 50 | 27562 | 26107.8 | 3145926 | 0 | 0 | 3481.57 | 77.74 | 72.94 | 100 | 0 | 0 | 1096 | 695 | 761.7 | 1090.5 | 661.9 | 721.78 | 1096.4 | 698.8 | 766.11 | 0 | 0 | 0
2026-04-11 16:44 | 667.2 |  | 671 | 666.8 | 1902.8 | 1902.5 | 1906.3 | 2198.72 | -28.2 | 2198.91 | 1 | 49.9 | 27604.6 | 26112 | 3145968 | 0 | 0 | 3481.57 | 77.76 | 72.96 | 100 | 0 | 0 | 1097.6 | 686.7 | 753.77 | 1092.5 | 652.7 | 713.11 | 1096.3 | 692.6 | 759.28 | 0 | 0 | 0
2026-04-11 16:45 | 667.2 |  | 668.8 | 666.2 | 1887 | 1891 | 1889.5 | 2177.92 | -30.81 | 2178.14 | 1 | 50 | 27647.3 | 26116.3 | 3146011 | 0 | 0 | 3481.57 | 77.79 | 72.98 | 100 | 0 | 0 | 1098.4 | 681.4 | 748.43 | 1091.1 | 648.5 | 707.53 | 1094.4 | 689.8 | 754.88 | 0 | 0 | 0
2026-04-11 16:46 | 670 |  | 671.4 | 667.6 | 1871.4 | 1875 | 1870 | 2164.64 | -30.39 | 2164.85 | 1 | 50 | 27678.7 | 26119.3 | 3146041 | 0 | 0 | 3481.57 | 77.78 | 72.98 | 100 | 0 | 0 | 1097.4 | 675.7 | 741.47 | 1093.5 | 640.8 | 700.72 | 1099 | 681.7 | 749.18 | 0 | 0 | 0
2026-04-11 16:47 | 669.7 |  | 671.4 | 666.8 | 1840.9 | 1839.4 | 1841.5 | 2127.78 | -30.16 | 2127.72 | 1 | 50 | 27720 | 26123.5 | 3146083 | 0 | 0 | 3481.57 | 77.8 | 72.99 | 100 | 0 | 0 | 1098.8 | 664.3 | 729.96 | 1094.8 | 630.4 | 690.18 | 1098.8 | 667.6 | 733.51 | 0 | 0 | 0
2026-04-11 16:48 | 668.8 |  | 672.4 | 668.8 | 1826.1 | 1824.1 | 1828.7 | 2112.44 | -30.29 | 2112.48 | 1 | 50 | 27750.6 | 26126.7 | 3146115 | 0 | 0 | 3481.57 | 77.79 | 72.99 | 100 | 0 | 0 | 1101.7 | 657.7 | 724.61 | 1095.4 | 625.2 | 684.8 | 1097.9 | 664.3 | 729.36 | 0 | 0 | 0
2026-04-11 16:49 | 668.8 |  | 673 | 669.2 | 1805.4 | 1802.4 | 1806.1 | 2088.17 | -30.1 | 2088.41 | 1 | 50 | 27791.6 | 26130.8 | 3146156 | 0 | 0 | 3481.57 | 77.82 | 73.01 | 100 | 0 | 0 | 1100.1 | 651.1 | 716.23 | 1095.2 | 618.3 | 677.15 | 1099.8 | 655.9 | 721.34 | 0 | 0 | 0
2026-04-11 16:50 | 668.9 |  | 672.8 | 668.7 | 1798.1 | 1796 | 1798.6 | 2078.5 | -30.02 | 2078.71 | 1 | 50 | 27821.7 | 26133.7 | 3146185 | 0 | 0 | 3481.57 | 77.81 | 73 | 100 | 0 | 0 | 1101.1 | 647.4 | 712.84 | 1094.7 | 615.3 | 673.59 | 1100.4 | 653.2 | 718.73 | 0 | 0 | 0
2026-04-11 16:51 | 669.6 |  | 673 | 670.3 | 1771.6 | 1776.8 | 1777.5 | 2057.78 | -31.08 | 2057.99 | 1 | 50 | 27862.2 | 26137.8 | 3146226 | 0 | 0 | 3481.57 | 77.83 | 73.03 | 100 | 0 | 0 | 1103.1 | 641 | 707.04 | 1097.5 | 608.1 | 667.44 | 1097.4 | 647.1 | 710.12 | 0 | 0 | 0
2026-04-11 16:52 | 671.1 |  | 672.6 | 667.7 | 1764.7 | 1763.4 | 1765.2 | 2043.41 | -31.35 | 2043.44 | 1 | 50 | 27891.2 | 26140.7 | 3146255 | 0 | 0 | 3481.57 | 77.82 | 73.02 | 100 | 0 | 0 | 1101.5 | 636.6 | 701.23 | 1095.5 | 604.8 | 662.58 | 1100.4 | 640.1 | 704.41 | 0 | 0 | 0
2026-04-11 16:53 | 671 |  | 672.4 | 667.7 | 1744.6 | 1747.7 | 1744.9 | 2021.44 | -30.57 | 2021.67 | 1 | 50 | 27930.3 | 26144.6 | 3146294 | 0 | 0 | 3481.57 | 77.84 | 73.04 | 100 | 0 | 0 | 1102.6 | 628.9 | 693.38 | 1097.6 | 596.2 | 654.44 | 1103.3 | 633.4 | 698.85 | 0 | 0 | 0
2026-04-11 16:54 | 670.9 |  | 672.2 | 667.8 | 1721.6 | 1725 | 1723.6 | 1995.09 | -30.77 | 1995.33 | 1 | 50 | 27959.3 | 26147.4 | 3146322 | 0 | 0 | 3481.57 | 77.84 | 73.03 | 100 | 0 | 0 | 1103.1 | 620.3 | 684.21 | 1099 | 587.5 | 645.67 | 1104.1 | 624.9 | 689.95 | 0 | 0 | 0
2026-04-11 16:55 | 668.9 |  | 672.9 | 669.2 | 1695.2 | 1698.2 | 1703.4 | 1967.6 | -30.11 | 1967.84 | 1 | 50 | 27998 | 26151.4 | 3146362 | 0 | 0 | 3481.57 | 77.86 | 73.05 | 100 | 0 | 0 | 1103.2 | 612.1 | 675.31 | 1100 | 578.7 | 636.59 | 1101.9 | 618.5 | 680.4 | 0 | 0 | 0
2026-04-11 16:56 | 669.2 |  | 672.9 | 668.2 | 1686.9 | 1682.9 | 1686.6 | 1951.49 | -30.21 | 1951.72 | 1 | 50 | 28026.3 | 26154.2 | 3146390 | 0 | 0 | 3481.57 | 77.85 | 73.05 | 100 | 0 | 0 | 1103.9 | 607.3 | 670.34 | 1096 | 577.1 | 632.46 | 1101.3 | 611.5 | 673.45 | 0 | 0 | 0
2026-04-11 16:57 | 669.7 |  | 670.3 | 668.6 | 1658.9 | 1665.3 | 1661 | 1921.72 | -29.69 | 1921.81 | 1 | 50 | 28064.1 | 26158 | 3146428 | 0 | 0 | 3481.57 | 77.87 | 73.06 | 100 | 0 | 0 | 1104.1 | 597.1 | 659.23 | 1098.6 | 565.7 | 621.47 | 1105.8 | 601.7 | 665.41 | 0 | 0 | 0
2026-04-11 16:58 | 672.4 |  | 673.6 | 669 | 1648.5 | 1646 | 1645.3 | 1909.1 | -30.42 | 1909.39 | 1 | 50 | 28091.7 | 26160.7 | 3146455 | 0 | 0 | 3481.57 | 77.86 | 73.06 | 100 | 0 | 0 | 1106.1 | 591.4 | 654.16 | 1099 | 562.4 | 618.04 | 1106.4 | 598.1 | 661.75 | 0 | 0 | 0
2026-04-11 16:59 | 670.5 |  | 674.9 | 671.4 | 1636.8 | 1634.4 | 1638.6 | 1899.4 | -32.14 | 1899.66 | 1 | 50 | 28128.4 | 26164.4 | 3146492 | 0 | 0 | 3481.57 | 77.88 | 73.07 | 100 | 0 | 0 | 1107.6 | 589.9 | 653.37 | 1100.4 | 559.7 | 615.86 | 1101.4 | 594.1 | 654.37 | 0 | 0 | 0
2026-04-11 17:00 | 670.9 |  | 675.3 | 671.2 | 1618.3 | 1614.8 | 1618.2 | 1877.3 | -29.76 | 1877.55 | 1 | 50 | 28155.7 | 26167.1 | 3146519 | 0 | 0 | 3481.57 | 77.88 | 73.07 | 100 | 0 | 0 | 1106.7 | 581 | 644.15 | 1100.5 | 552.5 | 607.97 | 1106.9 | 586.4 | 649.06 | 0 | 0 | 0
2026-04-11 17:01 | 673.1 |  | 675 | 672.5 | 1604.4 | 1608 | 1611.2 | 1869.85 | -31.81 | 1870.13 | 1 | 50.1 | 28192.3 | 26170.8 | 3146556 | 0 | 0 | 3481.57 | 77.9 | 73.09 | 100 | 0 | 0 | 1108.6 | 579.5 | 642.38 | 1099.5 | 551 | 605.79 | 1105.3 | 585 | 646.57 | 0 | 0 | 0
2026-04-11 17:02 | 674.1 |  | 675.4 | 673.3 | 1582.9 | 1587.2 | 1586.1 | 1845.52 | -32.71 | 1845.8 | 1 | 50.1 | 28219.2 | 26173.5 | 3146583 | 0 | 0 | 3481.57 | 77.89 | 73.08 | 100 | 0 | 0 | 1106.1 | 573.8 | 634.7 | 1101.5 | 541.6 | 596.6 | 1107.6 | 575.1 | 636.93 | 0 | 0 | 0
2026-04-11 17:03 | 672.4 |  | 676 | 673 | 1557.6 | 1558.9 | 1562.3 | 1815.55 | -32.18 | 1815.83 | 1 | 50.1 | 28254.9 | 26177.1 | 3146619 | 0 | 0 | 3481.57 | 77.91 | 73.1 | 100 | 0 | 0 | 1110.3 | 561.7 | 623.62 | 1100.5 | 534.1 | 587.8 | 1106.5 | 566.8 | 627.16 | 0 | 0 | 0
2026-04-11 17:04 | 673.2 |  | 675.8 | 672.8 | 1544.2 | 1547.5 | 1548.8 | 1801.18 | -32.21 | 1801.46 | 1 | 50.1 | 28281 | 26179.6 | 3146644 | 0 | 0 | 3481.57 | 77.9 | 73.09 | 100 | 0 | 0 | 1107.6 | 559.2 | 619.35 | 1102 | 529.4 | 583.38 | 1106.3 | 561.3 | 620.98 | 0 | 0 | 0
2026-04-11 17:05 | 673.4 |  | 677.3 | 674.2 | 1529.3 | 1528.4 | 1533.8 | 1784.16 | -32.16 | 1784.44 | 1 | 50.1 | 28315.6 | 26183.1 | 3146679 | 0 | 0 | 3481.57 | 77.92 | 73.11 | 100 | 0 | 0 | 1110.6 | 552.3 | 613.36 | 1101.9 | 524.1 | 577.53 | 1107.3 | 555.5 | 615.11 | 0 | 0 | 0
2026-04-11 17:06 | 674.9 |  | 678.8 | 675.7 | 1512.2 | 1509.7 | 1511.7 | 1765.18 | -33.79 | 1765.51 | 1 | 50.1 | 28341.2 | 26185.6 | 3146704 | 0 | 0 | 3481.57 | 77.91 | 73.1 | 100 | 0 | 0 | 1109.8 | 546.9 | 606.98 | 1102 | 517.7 | 570.47 | 1104.4 | 552.3 | 609.92 | 0 | 0 | 0
2026-04-11 17:07 | 677.8 |  | 677.3 | 676.6 | 1482.6 | 1487.1 | 1487.8 | 1736.35 | -33.04 | 1736.67 | 1 | 50.1 | 28375.4 | 26189.1 | 3146739 | 0 | 0 | 3481.57 | 77.93 | 73.12 | 100 | 0 | 0 | 1109.1 | 537.8 | 597.02 | 1104 | 508.6 | 561.49 | 1107.9 | 542 | 600.46 | 0 | 0 | 0
2026-04-11 17:08 | 675 |  | 678.5 | 675.3 | 1473.7 | 1476.3 | 1474.7 | 1720.76 | -33.15 | 1721.08 | 1 | 50 | 28399.8 | 26191.5 | 3146763 | 0 | 0 | 3481.57 | 77.92 | 73.11 | 100 | 0 | 0 | 1113.1 | 531.7 | 591.82 | 1102 | 504 | 556.19 | 1107.7 | 536.7 | 594.45 | 0 | 0 | 0
2026-04-11 17:09 | 674.6 |  | 677.4 | 674 | 1460.1 | 1459.4 | 1464.7 | 1705.26 | -33.69 | 1705.58 | 1 | 50 | 28432.3 | 26194.8 | 3146796 | 0 | 0 | 3481.57 | 77.93 | 73.13 | 100 | 0 | 0 | 1111.1 | 527.5 | 586.16 | 1106 | 498.3 | 551.11 | 1106.4 | 532.2 | 588.87 | 0 | 0 | 0
2026-04-11 17:10 | 674 |  | 676.4 | 673.2 | 1450.3 | 1447.8 | 1456.2 | 1691.6 | -32.23 | 1691.91 | 1 | 50 | 28456.9 | 26197.2 | 3146820 | 0 | 0 | 3481.57 | 77.92 | 73.12 | 100 | 0 | 0 | 1112.7 | 522.9 | 581.83 | 1106.4 | 493.5 | 545.99 | 1109.9 | 526.6 | 584.5 | 0 | 0 | 0
2026-04-11 17:11 | 675.5 |  | 675.6 | 673.6 | 1418.9 | 1423.5 | 1424.9 | 1657.23 | -32.07 | 1657.54 | 1 | 50 | 28489.6 | 26200.5 | 3146853 | 0 | 0 | 3481.57 | 77.94 | 73.14 | 100 | 0 | 0 | 1114.6 | 511.4 | 570.06 | 1107 | 482.4 | 534.04 | 1110.9 | 516.1 | 573.34 | 0 | 0 | 0
2026-04-11 17:12 | 674.7 |  | 677.3 | 674.3 | 1401.3 | 1404.5 | 1404.4 | 1636.02 | -33.08 | 1636.47 | 1 | 50 | 28513.4 | 26202.8 | 3146876 | 0 | 0 | 3481.57 | 77.93 | 73.13 | 100 | 0 | 0 | 1113.8 | 505.5 | 563.03 | 1108.7 | 476.1 | 527.84 | 1109.8 | 509.4 | 565.28 | 0 | 0 | 0
2026-04-11 17:13 | 676.3 |  | 676.5 | 674.3 | 1381.4 | 1384.8 | 1386 | 1613.17 | -33.14 | 1613.49 | 1 | 50 | 28544.6 | 26206 | 3146908 | 0 | 0 | 3481.57 | 77.95 | 73.15 | 100 | 0 | 0 | 1110.1 | 499.6 | 554.55 | 1106 | 470.7 | 520.64 | 1109.9 | 502.2 | 557.36 | 0 | 0 | 0
2026-04-11 17:14 | 677.6 |  | 678.3 | 676.1 | 1359.8 | 1363.1 | 1364.1 | 1591.45 | -35.01 | 1591.8 | 1 | 50 | 28575.5 | 26209.1 | 3146939 | 0 | 0 | 3481.57 | 77.96 | 73.16 | 100 | 0 | 0 | 1112.2 | 494.3 | 549.71 | 1107 | 465.8 | 515.65 | 1113.9 | 494.6 | 550.98 | 0 | 0 | 0
2026-04-11 17:15 | 675.6 |  | 678.4 | 675.7 | 1348.1 | 1350.9 | 1351.4 | 1575.93 | -32.89 | 1576.3 | 1 | 50 | 28598.8 | 26211.4 | 3146962 | 0 | 0 | 3481.57 | 77.95 | 73.15 | 100 | 0 | 0 | 1114.1 | 486.7 | 542.24 | 1106.5 | 459.4 | 508.36 | 1110.4 | 490.1 | 544.21 | 0 | 0 | 0
2026-04-11 17:16 | 675.5 |  | 678.8 | 674.6 | 1322.7 | 1323.7 | 1321.3 | 1545.83 | -33.45 | 1546.19 | 1 | 50 | 28628.9 | 26214.5 | 3146993 | 0 | 0 | 3481.57 | 77.97 | 73.17 | 100 | 0 | 0 | 1116.1 | 476.5 | 531.8 | 1108.6 | 451.5 | 500.51 | 1109.4 | 483.4 | 536.26 | 0 | 0 | 0
2026-04-11 17:17 | 678.3 |  | 678.7 | 676.5 | 1307.1 | 1307.4 | 1309.1 | 1528.49 | -33.1 | 1528.84 | 1 | 50.1 | 28651 | 26216.6 | 3147014 | 0 | 0 | 3481.57 | 77.97 | 73.17 | 100 | 0 | 0 | 1113.5 | 471.6 | 525.11 | 1108 | 444.5 | 492.51 | 1108.6 | 476.7 | 528.42 | 0 | 0 | 0
2026-04-11 17:18 | 674.1 |  | 677.1 | 674.8 | 1288.6 | 1291.6 | 1293.3 | 1506.69 | -32.72 | 1507.04 | 1 | 50 | 28680.3 | 26219.6 | 3147044 | 0 | 0 | 3481.57 | 77.98 | 73.18 | 100 | 0 | 0 | 1114.3 | 465 | 518.13 | 1111.6 | 437.1 | 485.91 | 1111.3 | 470 | 522.28 | 0 | 0 | 0
2026-04-11 17:19 | 677.2 |  | 677.6 | 676.6 | 1266.8 | 1272.5 | 1269.1 | 1484.13 | -34.41 | 1484.55 | 1 | 50.1 | 28702.3 | 26221.9 | 3147067 | 0 | 0 | 3481.57 | 77.98 | 73.18 | 100 | 0 | 0 | 1115.5 | 457.4 | 510.26 | 1112.2 | 429.2 | 477.3 | 1112.3 | 460.5 | 512.24 | 0 | 0 | 0
2026-04-11 17:20 | 678.1 |  | 678.4 | 675 | 1241.2 | 1242.9 | 1241.8 | 1450.08 | -32.65 | 1450.44 | 1 | 50 | 28730.5 | 26224.6 | 3147094 | 0 | 0 | 3481.57 | 77.99 | 73.19 | 100 | 0 | 0 | 1115.1 | 447.4 | 498.91 | 1112.4 | 420 | 467.23 | 1110.4 | 451.1 | 500.94 | 0 | 0 | 0
2026-04-11 17:21 | 676.3 |  | 679.4 | 677.3 | 1224.3 | 1222.4 | 1225.7 | 1431.18 | -32.85 | 1431.56 | 1 | 50 | 28751.7 | 26226.6 | 3147114 | 0 | 0 | 3481.57 | 77.98 | 73.19 | 100 | 0 | 0 | 1112.5 | 442.3 | 492.07 | 1113 | 414.2 | 461 | 1111.5 | 445.2 | 494.86 | 0 | 0 | 0
2026-04-11 17:22 | 676.3 |  | 676.5 | 674.6 | 1211.4 | 1209.6 | 1213.7 | 1412.6 | -33.4 | 1413 | 1 | 50 | 28779.5 | 26229.5 | 3147143 | 0 | 0 | 3481.57 | 77.99 | 73.2 | 100 | 0 | 0 | 1116.2 | 436.5 | 487.24 | 1112.9 | 410.2 | 456.47 | 1112.4 | 441.1 | 490.73 | 0 | 0 | 0
2026-04-11 17:23 | 676 |  | 676.7 | 674.4 | 1195.2 | 1193.8 | 1192.9 | 1392.14 | -32.82 | 1392.37 | 1 | 50 | 28799.8 | 26231.6 | 3147164 | 0 | 0 | 3481.57 | 77.99 | 73.19 | 100 | 0 | 0 | 1115.1 | 429.7 | 479.17 | 1110.6 | 403.9 | 448.57 | 1112.3 | 432.1 | 480.68 | 0 | 0 | 0
2026-04-11 17:24 | 677 |  | 677 | 673.5 | 1171.7 | 1174.3 | 1170.3 | 1366.99 | -32.51 | 1367.38 | 1 | 50 | 28826.3 | 26234.2 | 3147190 | 0 | 0 | 3481.57 | 78 | 73.2 | 100 | 0 | 0 | 1116.2 | 423 | 472.21 | 1111 | 397.8 | 441.98 | 1111.8 | 427.1 | 474.81 | 0 | 0 | 0
2026-04-11 17:25 | 676.3 |  | 676.3 | 674.5 | 1152.8 | 1154.8 | 1153.6 | 1345.34 | -32.16 | 1345.72 | 1 | 50 | 28846.3 | 26236.2 | 3147210 | 0 | 0 | 3481.57 | 77.99 | 73.2 | 100 | 0 | 0 | 1115.1 | 415.1 | 462.91 | 1111 | 389.9 | 433.15 | 1112.6 | 418.3 | 465.76 | 0 | 0 | 0
2026-04-11 17:26 | 675 |  | 677.7 | 675.5 | 1133.5 | 1131.3 | 1134.1 | 1320.95 | -32.74 | 1321.39 | 1 | 50 | 28871.9 | 26238.8 | 3147236 | 0 | 0 | 3481.57 | 78 | 73.21 | 100 | 0 | 0 | 1114.1 | 409.4 | 456.16 | 1110.9 | 384.6 | 427.22 | 1111.1 | 413.2 | 459.14 | 0 | 0 | 0
2026-04-11 17:27 | 677.1 |  | 677 | 675.2 | 1118.8 | 1118.5 | 1117.1 | 1304.4 | -33.16 | 1304.82 | 1 | 50 | 28891.3 | 26240.7 | 3147255 | 0 | 0 | 3481.57 | 78 | 73.21 | 100 | 0 | 0 | 1115.1 | 402.4 | 448.74 | 1111 | 378 | 419.94 | 1111.4 | 406.3 | 451.55 | 0 | 0 | 0
2026-04-11 17:28 | 676.8 |  | 676.7 | 675.5 | 1092.9 | 1096.3 | 1093 | 1276.37 | -33.18 | 1276.83 | 1 | 50 | 28916.1 | 26243.2 | 3147280 | 0 | 0 | 3481.57 | 78.01 | 73.22 | 100 | 0 | 0 | 1115.3 | 393.6 | 439.02 | 1111 | 370 | 411.03 | 1111.7 | 399.7 | 444.38 | 0 | 0 | 0
2026-04-11 17:29 | 675.8 |  | 678.3 | 676.1 | 1074.7 | 1073 | 1073.2 | 1253.53 | -31.53 | 1253.94 | 1 | 50 | 28934.4 | 26244.9 | 3147297 | 0 | 0 | 3481.57 | 78 | 73.21 | 100 | 0 | 0 | 1118.2 | 385.4 | 430.97 | 1112.8 | 362.9 | 403.79 | 1113.8 | 388.7 | 432.92 | 0 | 0 | 0
2026-04-11 17:30 | 679.1 |  | 679 | 675.3 | 1056.1 | 1056.9 | 1054.7 | 1234.4 | -34.72 | 1234.88 | 1 | 50 | 28958.3 | 26247.4 | 3147322 | 0 | 0 | 3481.57 | 78.01 | 73.22 | 100 | 0 | 0 | 1115.2 | 380.6 | 424.44 | 1112 | 357.5 | 397.51 | 1110.9 | 384.1 | 426.74 | 0 | 0 | 0
2026-04-11 17:31 | 673.9 |  | 673.4 | 673.3 | 1048.3 | 1050.6 | 1049.7 | 1220.17 | -31.53 | 1220.59 | 1 | 50.1 | 28976.4 | 26249.2 | 3147340 | 0 | 0 | 3481.57 | 78 | 73.22 | 100 | 0 | 0 | 1113.6 | 376.7 | 419.45 | 1112 | 353.5 | 393.04 | 1111.9 | 379.5 | 421.98 | 0 | 0 | 0
2026-04-11 17:32 | 674.6 |  | 675.3 | 673.1 | 1034.8 | 1034.9 | 1034.5 | 1203.33 | -31.33 | 1203.74 | 1 | 50.1 | 28999.7 | 26251.5 | 3147363 | 0 | 0 | 3481.57 | 78.01 | 73.23 | 100 | 0 | 0 | 1117 | 370.6 | 413.93 | 1109.5 | 349.8 | 388.06 | 1109.9 | 374.4 | 415.52 | 0 | 0 | 0
2026-04-11 17:33 | 674.2 |  | 673.4 | 673 | 1021.4 | 1023.1 | 1023.1 | 1188.53 | -31.6 | 1188.95 | 1 | 50.1 | 29017 | 26253.3 | 3147381 | 0 | 0 | 3481.57 | 78 | 73.22 | 100 | 0 | 0 | 1117.4 | 365.7 | 408.65 | 1112.8 | 344 | 382.77 | 1111.8 | 369.5 | 410.8 | 0 | 0 | 0
2026-04-11 17:34 | 674.3 |  | 675.2 | 672.9 | 1006.1 | 1003.9 | 1002.4 | 1167.53 | -30.92 | 1167.96 | 1 | 50.1 | 29040 | 26255.5 | 3147403 | 0 | 0 | 3481.57 | 78.01 | 73.23 | 100 | 0 | 0 | 1117.6 | 359.9 | 402.17 | 1112 | 338.4 | 376.32 | 1110.9 | 362.5 | 402.68 | 0 | 0 | 0
2026-04-11 17:35 | 672.5 |  | 675.4 | 673.2 | 988.1 | 988.4 | 988.3 | 1149.59 | -33.07 | 1150.03 | 1 | 50.1 | 29056.7 | 26257.2 | 3147420 | 0 | 0 | 3481.57 | 78.01 | 73.23 | 100 | 0 | 0 | 1119.4 | 353.1 | 395.26 | 1112.1 | 333.1 | 370.39 | 1112.8 | 356.9 | 397.13 | 0 | 0 | 0
2026-04-11 17:36 | 671.8 |  | 675 | 673.4 | 966.5 | 967 | 967.1 | 1123.77 | -29.4 | 1124.21 | 1 | 50 | 29078.6 | 26259.4 | 3147442 | 0 | 0 | 3481.57 | 78.01 | 73.24 | 100 | 0 | 0 | 1117.6 | 346.2 | 386.86 | 1115 | 324.9 | 362.22 | 1114 | 347.9 | 387.61 | 0 | 0 | 0
2026-04-11 17:37 | 673 |  | 674.7 | 672.3 | 951.1 | 951.1 | 949.9 | 1104.34 | -31.54 | 1104.79 | 1 | 50 | 29095 | 26261.1 | 3147459 | 0 | 0 | 3481.57 | 78.01 | 73.23 | 100 | 0 | 0 | 1117.6 | 339.6 | 379.49 | 1113 | 319.7 | 355.86 | 1110.1 | 344 | 381.9 | 0 | 0 | 0
2026-04-11 17:38 | 675.5 |  | 674 | 673.8 | 932.3 | 935 | 933.8 | 1086.07 | -32.71 | 1086.59 | 1 | 50 | 29116.1 | 26263.1 | 3147479 | 0 | 0 | 3481.57 | 78.01 | 73.24 | 100 | 0 | 0 | 1118 | 334.6 | 374.08 | 1113 | 315 | 350.64 | 1111.3 | 336.6 | 374.11 | 0 | 0 | 0
2026-04-11 17:39 | 675 |  | 673.9 | 672.7 | 919.7 | 922.3 | 919.7 | 1069.51 | -30.74 | 1069.95 | 1 | 50 | 29131.6 | 26264.7 | 3147495 | 0 | 0 | 3481.57 | 78.01 | 73.24 | 100 | 0 | 0 | 1116.6 | 329.6 | 368.04 | 1113.6 | 309.8 | 345.02 | 1110.2 | 332.2 | 368.83 | 0 | 0 | 0
2026-04-11 17:40 | 673.9 |  | 672.8 | 672.6 | 897 | 899.2 | 898.9 | 1042.99 | -31.82 | 1043.46 | 1 | 50 | 29151.7 | 26266.7 | 3147515 | 0 | 0 | 3481.57 | 78.01 | 73.24 | 100 | 0 | 0 | 1116.6 | 321.8 | 359.27 | 1113 | 302.2 | 336.4 | 1115.7 | 322 | 359.28 | 0 | 0 | 0
2026-04-11 17:41 | 672.9 |  | 673.5 | 671.2 | 884 | 885.8 | 887 | 1027.54 | -29.92 | 1027.99 | 1 | 50 | 29166.9 | 26268.3 | 3147531 | 0 | 0 | 3481.57 | 78.01 | 73.24 | 100 | 0 | 0 | 1116.6 | 316.8 | 353.72 | 1114 | 297.4 | 331.25 | 1112.8 | 318.6 | 354.51 | 0 | 0 | 0
2026-04-11 17:42 | 674.4 |  | 673.5 | 672 | 863.3 | 866.7 | 859.8 | 1002.02 | -31.63 | 1002.5 | 1 | 50 | 29186.1 | 26270.2 | 3147550 | 0 | 0 | 3481.57 | 78.01 | 73.25 | 100 | 0 | 0 | 1118.3 | 308.6 | 345.12 | 1113.5 | 289.8 | 322.71 | 1113.9 | 310.5 | 345.87 | 0 | 0 | 0
2026-04-11 17:43 | 674.8 |  | 673.9 | 672.3 | 848.8 | 849.9 | 845.6 | 984.68 | -29.75 | 985.15 | 1 | 50 | 29200.8 | 26271.6 | 3147564 | 0 | 0 | 3481.57 | 78.01 | 73.24 | 100 | 0 | 0 | 1119.6 | 303.2 | 339.46 | 1115 | 284.4 | 317.08 | 1111.9 | 305.3 | 339.44 | 0 | 0 | 0
2026-04-11 17:44 | 673.7 |  | 673.2 | 670.6 | 831.4 | 831.8 | 827.4 | 962.97 | -29.88 | 963.44 | 1 | 50 | 29219.5 | 26273.4 | 3147582 | 0 | 0 | 3481.57 | 78.01 | 73.25 | 100 | 0 | 0 | 1117.6 | 296.6 | 331.49 | 1115 | 278.2 | 310.14 | 1110.3 | 299.1 | 332.11 | 0 | 0 | 0
2026-04-11 17:45 | 670.5 |  | 672.7 | 671 | 818.2 | 817.3 | 816.7 | 946.67 | -29.16 | 947.11 | 1 | 50 | 29233.3 | 26274.9 | 3147597 | 0 | 0 | 3481.57 | 78.01 | 73.24 | 100 | 0 | 0 | 1119.6 | 291.1 | 325.93 | 1114.3 | 273.7 | 304.96 | 1113.3 | 293.2 | 326.39 | 0 | 0 | 0
2026-04-11 17:46 | 673 |  | 672.9 | 670.6 | 800.3 | 800.4 | 799.3 | 927.29 | -30.85 | 927.79 | 1 | 50.1 | 29251.6 | 26276.7 | 3147615 | 0 | 0 | 3481.57 | 78.01 | 73.25 | 100 | 0 | 0 | 1116.6 | 286 | 319.33 | 1112.4 | 268.7 | 298.95 | 1121.1 | 284.8 | 319.29 | 0 | 0 | 0
2026-04-11 17:47 | 673 |  | 672.5 | 670 | 786 | 787.5 | 784.3 | 910.15 | -29.76 | 910.63 | 1 | 50.1 | 29264.9 | 26278.1 | 3147629 | 0 | 0 | 3481.57 | 78.01 | 73.25 | 100 | 0 | 0 | 1118.6 | 280.2 | 313.44 | 1114.5 | 263.1 | 293.22 | 1120 | 280.9 | 314.26 | 0 | 0 | 0
2026-04-11 17:48 | 673.1 |  | 672.8 | 671.7 | 762.9 | 760.2 | 761.6 | 882.29 | -28.72 | 882.75 | 1 | 50.1 | 29282.4 | 26279.8 | 3147646 | 0 | 0 | 3481.57 | 78.01 | 73.26 | 100 | 0 | 0 | 1118.6 | 271.7 | 303.95 | 1113.5 | 255.4 | 284.34 | 1118.4 | 272.3 | 304.58 | 0 | 0 | 0
2026-04-11 17:49 | 670 |  | 672.3 | 671.4 | 748 | 749 | 749.2 | 866.94 | -29.57 | 867.44 | 1 | 50 | 29295 | 26281 | 3147658 | 0 | 0 | 3481.57 | 78 | 73.25 | 100 | 0 | 0 | 1117.6 | 267.2 | 298.64 | 1114.5 | 250.7 | 279.41 | 1115.8 | 267.7 | 298.67 | 0 | 0 | 0
2026-04-11 17:50 | 671.9 |  | 670.8 | 670.5 | 733.5 | 734 | 732.8 | 848.96 | -31.26 | 849.46 | 1 | 50 | 29311.8 | 26282.8 | 3147676 | 0 | 0 | 3481.57 | 78.01 | 73.26 | 100 | 0 | 0 | 1119.6 | 260.8 | 292 | 1115.5 | 245.5 | 273.85 | 1110.2 | 264 | 293.09 | 0 | 0 | 0
2026-04-11 17:51 | 670.3 |  | 672.3 | 671.4 | 718.9 | 717.9 | 720.3 | 832.3 | -28.58 | 832.83 | 1 | 50 | 29324.2 | 26284 | 3147688 | 0 | 0 | 3481.57 | 78.01 | 73.26 | 100 | 0 | 0 | 1119.1 | 256 | 286.45 | 1113.8 | 241.2 | 268.7 | 1114.3 | 257.7 | 287.16 | 0 | 0 | 0
2026-04-11 17:52 | 671.3 |  | 672.6 | 671.5 | 702 | 701.2 | 702.5 | 812.91 | -29.53 | 813.45 | 1 | 50 | 29340 | 26285.5 | 3147703 | 0 | 0 | 3481.57 | 78.01 | 73.26 | 100 | 0 | 0 | 1119.4 | 249.7 | 279.55 | 1117.9 | 234.4 | 261.99 | 1114.6 | 251.6 | 280.43 | 0 | 0 | 0
2026-04-11 17:53 | 670.9 |  | 672 | 671.2 | 683.2 | 685.3 | 685.3 | 792.61 | -30.8 | 793.27 | 1 | 50 | 29351.8 | 26286.7 | 3147715 | 0 | 0 | 3481.57 | 78 | 73.26 | 100 | 0 | 0 | 1117.6 | 244.6 | 273.36 | 1116.5 | 228.9 | 255.54 | 1113.8 | 245.8 | 273.77 | 0 | 0 | 0
2026-04-11 17:54 | 672.9 |  | 671.8 | 669.4 | 668.6 | 666.7 | 661.9 | 770.32 | -28.53 | 770.89 | 1 | 50 | 29367.1 | 26288.3 | 3147731 | 0 | 0 | 3481.57 | 78.01 | 73.27 | 100 | 0 | 0 | 1117 | 237.6 | 265.43 | 1114.4 | 223.1 | 248.57 | 1114.8 | 238.7 | 266.1 | 0 | 0 | 0
2026-04-11 17:55 | 672.8 |  | 671.6 | 668.9 | 650.9 | 654.5 | 655 | 755.87 | -29.97 | 756.42 | 1 | 50 | 29378.1 | 26289.3 | 3147741 | 0 | 0 | 3481.57 | 78 | 73.26 | 100 | 0 | 0 | 1114.9 | 233.8 | 260.64 | 1115.2 | 218.6 | 243.82 | 1108.3 | 235.6 | 261.11 | 0 | 0 | 0
2026-04-11 17:56 | 672.9 |  | 671.1 | 668.8 | 636.7 | 636 | 633.8 | 734.84 | -29.49 | 735.43 | 1 | 50 | 29392.4 | 26290.7 | 3147755 | 0 | 0 | 3481.57 | 78 | 73.27 | 100 | 0 | 0 | 1117 | 226.9 | 253.41 | 1113.5 | 213 | 237.14 | 1109.8 | 228.4 | 253.43 | 0 | 0 | 0
2026-04-11 17:57 | 671.2 |  | 669.1 | 671.2 | 621.8 | 622.3 | 622 | 719.08 | -28.93 | 719.7 | 1 | 50 | 29402.9 | 26291.9 | 3147767 | 0 | 0 | 3481.57 | 78 | 73.26 | 100 | 0 | 0 | 1115.5 | 222.2 | 247.84 | 1112.5 | 208.5 | 231.99 | 1109.4 | 224 | 248.47 | 0 | 0 | 0
2026-04-11 17:58 | 672.3 |  | 669.6 | 670.6 | 602 | 604 | 603.1 | 696.61 | -30.9 | 697.32 | 1 | 50.1 | 29416.8 | 26293.3 | 3147781 | 0 | 0 | 3481.57 | 78 | 73.27 | 100 | 0 | 0 | 1115.1 | 215.1 | 239.86 | 1115.5 | 201.2 | 224.43 | 1110.2 | 217.1 | 241.06 | 0 | 0 | 0
2026-04-11 17:59 | 669.9 |  | 670.1 | 669.7 | 593.8 | 592.2 | 592.8 | 684.86 | -30.48 | 685.47 | 1 | 50.1 | 29426.9 | 26294.2 | 3147790 | 0 | 0 | 3481.57 | 77.99 | 73.26 | 100 | 0 | 0 | 1115.1 | 211.6 | 235.91 | 1113.5 | 198.5 | 221.03 | 1110.4 | 213.6 | 237.2 | 0 | 0 | 0
2026-04-11 18:00 | 670.4 |  | 670.9 | 670.7 | 575.3 | 575.1 | 574.7 | 664.73 | -29.82 | 665.4 | 1 | 50.1 | 29439.9 | 26295.4 | 3147802 | 0 | 0 | 3481.57 | 78 | 73.27 | 100 | 0 | 0 | 1113.1 | 205.8 | 229.08 | 1113.5 | 192.7 | 214.54 | 1111.9 | 206.7 | 229.79 | 0 | 0 | 0
2026-04-11 18:01 | 671.4 |  | 669.2 | 669.6 | 563.1 | 563.3 | 563.2 | 649.79 | -28.85 | 650.4 | 1 | 50.2 | 29449.4 | 26296.6 | 3147814 | 0 | 0 | 3481.57 | 77.99 | 73.26 | 100 | 0 | 0 | 1115.1 | 200.9 | 223.97 | 1114.5 | 188.2 | 209.77 | 1113.8 | 201.7 | 224.61 | 0 | 0 | 0
2026-04-11 18:02 | 671.5 |  | 669.1 | 668.8 | 548.2 | 548 | 547.5 | 632.05 | -30.94 | 632.78 | 1 | 50.2 | 29461.8 | 26297.7 | 3147825 | 0 | 0 | 3481.57 | 77.99 | 73.27 | 100 | 0 | 0 | 1115.1 | 195.4 | 217.91 | 1112.5 | 183.5 | 204.13 | 1108.9 | 197.5 | 219.06 | 0 | 0 | 0
2026-04-11 18:03 | 670.5 |  | 668.6 | 669.5 | 536.7 | 537 | 535.6 | 619.13 | -28.25 | 619.67 | 1 | 50.2 | 29470.8 | 26298.6 | 3147834 | 0 | 0 | 3481.57 | 77.99 | 73.27 | 100 | 0 | 0 | 1115 | 191.3 | 213.33 | 1111.1 | 179.8 | 199.72 | 1110.9 | 193.3 | 214.73 | 0 | 0 | 0
2026-04-11 18:04 | 672.2 |  | 669.4 | 669.7 | 520.7 | 521.5 | 519 | 600.36 | -29.38 | 601.09 | 1 | 50.1 | 29482.5 | 26299.8 | 3147846 | 0 | 0 | 3481.57 | 77.99 | 73.27 | 100 | 0 | 0 | 1114.3 | 185.5 | 206.71 | 1114.9 | 173.5 | 193.47 | 1109.3 | 187.9 | 208.48 | 0 | 0 | 0
2026-04-11 18:05 | 669.1 |  | 669.3 | 669.6 | 510.3 | 509.4 | 509.3 | 587.45 | -28.88 | 588.16 | 1 | 50.1 | 29491.3 | 26300.7 | 3147855 | 0 | 0 | 3481.57 | 77.98 | 73.27 | 100 | 0 | 0 | 1115.1 | 181.6 | 202.47 | 1113.4 | 170.3 | 189.61 | 1111.3 | 183.2 | 203.55 | 0 | 0 | 0
2026-04-11 18:06 | 669.6 |  | 670 | 670.2 | 495.4 | 493.6 | 492.7 | 569.78 | -30.48 | 570.59 | 1 | 50.1 | 29502.4 | 26301.8 | 3147866 | 0 | 0 | 3481.57 | 77.98 | 73.27 | 100 | 0 | 0 | 1116.1 | 175.9 | 196.34 | 1113.5 | 165.1 | 183.86 | 1108.9 | 178.3 | 197.73 | 0 | 0 | 0
2026-04-11 18:07 | 669.7 |  | 669.7 | 668.9 | 483.6 | 483.3 | 482.5 | 556.7 | -29.56 | 557.48 | 1 | 50 | 29510.6 | 26302.6 | 3147874 | 0 | 0 | 3481.57 | 77.98 | 73.27 | 100 | 0 | 0 | 1113.5 | 172.4 | 192.01 | 1112.5 | 161.4 | 179.61 | 1109.4 | 174.2 | 193.22 | 0 | 0 | 0
2026-04-11 18:08 | 669.6 |  | 667.6 | 669.2 | 469.5 | 471.1 | 469.7 | 541.24 | -29.35 | 542.03 | 1 | 50 | 29521.1 | 26303.6 | 3147884 | 0 | 0 | 3481.57 | 77.98 | 73.27 | 100 | 0 | 0 | 1111.6 | 168.1 | 186.89 | 1111.5 | 157.2 | 174.75 | 1111.4 | 168.5 | 187.23 | 0 | 0 | 0
2026-04-11 18:09 | 671 |  | 668.2 | 668.1 | 457.7 | 456.7 | 454.5 | 525.45 | -29.61 | 526.22 | 1 | 49.9 | 29531.4 | 26304.8 | 3147896 | 0 | 0 | 3481.57 | 77.98 | 73.28 | 100 | 0 | 0 | 1112.4 | 164.1 | 182.51 | 1110.5 | 153.8 | 170.79 | 1109.9 | 165.1 | 183.29 | 0 | 0 | 0
2026-04-11 18:10 | 670.8 |  | 669.3 | 669.6 | 444.6 | 444.1 | 443.8 | 511.9 | -29.15 | 512.71 | 1 | 49.9 | 29539 | 26305.4 | 3147902 | 0 | 0 | 3481.57 | 77.98 | 73.27 | 100 | 0 | 0 | 1111.6 | 158.9 | 176.64 | 1114.6 | 148.1 | 165.06 | 1108.3 | 160.1 | 177.46 | 0 | 0 | 0
2026-04-11 18:11 | 670.5 |  | 668.8 | 668.7 | 430.7 | 428.1 | 428.6 | 493.87 | -29.74 | 494.76 | 1 | 49.9 | 29548.7 | 26306.4 | 3147912 | 0 | 0 | 3481.57 | 77.98 | 73.28 | 100 | 0 | 0 | 1113.6 | 152.8 | 170.21 | 1110.5 | 143.4 | 159.24 | 1108.4 | 156.1 | 173.05 | 0 | 0 | 0
2026-04-11 18:12 | 671.4 |  | 668.5 | 668.9 | 418.1 | 418.3 | 417.4 | 481.14 | -29.11 | 482.04 | 1 | 49.9 | 29555.8 | 26307.1 | 3147919 | 0 | 0 | 3481.57 | 77.97 | 73.28 | 100 | 0 | 0 | 1113.1 | 149 | 165.81 | 1110 | 139.9 | 155.25 | 1109.1 | 150.4 | 166.85 | 0 | 0 | 0
2026-04-11 18:13 | 670.2 |  | 667.9 | 668.4 | 404.5 | 402.2 | 401.2 | 462.77 | -30.64 | 463.79 | 1 | 49.9 | 29564.8 | 26308 | 3147928 | 0 | 0 | 3481.57 | 77.97 | 73.28 | 100 | 0 | 0 | 1108.6 | 144 | 159.67 | 1109.4 | 134.3 | 148.98 | 1107.4 | 145 | 160.6 | 0 | 0 | 0
2026-04-11 18:14 | 670.4 |  | 667.8 | 669.2 | 391.7 | 390.1 | 388.7 | 448.57 | -30.12 | 449.55 | 1 | 49.9 | 29571.4 | 26308.6 | 3147934 | 0 | 0 | 3481.57 | 77.97 | 73.28 | 100 | 0 | 0 | 1108 | 139.5 | 154.57 | 1111 | 130 | 144.43 | 1107.3 | 140.7 | 155.84 | 0 | 0 | 0
2026-04-11 18:15 | 671.1 |  | 668.4 | 668.9 | 378 | 376.1 | 374.8 | 432.32 | -28.93 | 433.32 | 1 | 49.9 | 29579.9 | 26309.5 | 3147943 | 0 | 0 | 3481.57 | 77.97 | 73.28 | 100 | 0 | 0 | 1107.1 | 134.5 | 148.89 | 1107 | 125.9 | 139.36 | 1108 | 135.7 | 150.33 | 0 | 0 | 0
2026-04-11 18:16 | 670.5 |  | 669.2 | 669.5 | 367.3 | 367 | 367.8 | 421.9 | -28.93 | 422.89 | 1 | 49.9 | 29586.2 | 26310.1 | 3147949 | 0 | 0 | 3481.57 | 77.97 | 73.28 | 100 | 0 | 0 | 1104.6 | 131.5 | 145.26 | 1105.5 | 123 | 135.98 | 1103.2 | 133 | 146.72 | 0 | 0 | 0
2026-04-11 18:17 | 669.4 |  | 668.3 | 669.4 | 355.9 | 354.7 | 354.8 | 407.72 | -28.2 | 408.7 | 1 | 50 | 29594.3 | 26311 | 3147958 | 0 | 0 | 3481.57 | 77.97 | 73.28 | 100 | 0 | 0 | 1102.1 | 127.6 | 140.67 | 1105 | 119.1 | 131.64 | 1104.8 | 127.8 | 141.14 | 0 | 0 | 0
2026-04-11 18:18 | 671.3 |  | 668.2 | 669.2 | 344.1 | 344.2 | 343.2 | 394.64 | -30.63 | 395.85 | 1 | 50 | 29600.1 | 26311.5 | 3147963 | 0 | 0 | 3481.57 | 77.96 | 73.28 | 100 | 0 | 0 | 1103.2 | 123.2 | 135.92 | 1108.8 | 114.6 | 127.1 | 1102.4 | 124.2 | 136.89 | 0 | 0 | 0
2026-04-11 18:19 | 670 |  | 668.4 | 668.9 | 333 | 328 | 327.4 | 377.49 | -28.94 | 378.51 | 1 | 50 | 29607.6 | 26312.3 | 3147971 | 0 | 0 | 3481.57 | 77.97 | 73.29 | 100 | 0 | 0 | 1101.1 | 118 | 129.97 | 1105 | 110.1 | 121.66 | 1102.4 | 119.1 | 131.28 | 0 | 0 | 0
2026-04-11 18:20 | 671.2 |  | 668.6 | 669.1 | 320.7 | 320.9 | 318.9 | 366.86 | -29.93 | 368.11 | 1 | 50 | 29612.9 | 26312.8 | 3147976 | 0 | 0 | 3481.57 | 77.96 | 73.29 | 100 | 0 | 0 | 1102.1 | 114.5 | 126.17 | 1103 | 107.1 | 118.18 | 1096.4 | 116.5 | 127.72 | 0 | 0 | 0
2026-04-11 18:21 | 670 |  | 669 | 669.4 | 309.9 | 308.5 | 307.5 | 353.19 | -29.41 | 354.41 | 1 | 50 | 29620 | 26313.6 | 3147984 | 0 | 0 | 3481.57 | 77.96 | 73.29 | 100 | 0 | 0 | 1098.4 | 110.7 | 121.56 | 1104.4 | 103 | 113.78 | 1099.8 | 111.6 | 122.71 | 0 | 0 | 0
2026-04-11 18:22 | 671.4 |  | 668.3 | 668.6 | 302.9 | 301.2 | 298 | 343.8 | -29.31 | 345.08 | 1 | 50 | 29625.1 | 26314 | 3147988 | 0 | 0 | 3481.57 | 77.96 | 73.29 | 100 | 0 | 0 | 1099.1 | 107.5 | 118.14 | 1106 | 100.7 | 111.41 | 1101.6 | 108.7 | 119.75 | 0 | 0 | 0
2026-04-11 18:23 | 668.8 |  | 668.2 | 668.9 | 291.3 | 286.2 | 290.2 | 330.43 | -29.07 | 331.78 | 1 | 50 | 29631.6 | 26314.7 | 3147995 | 0 | 0 | 3481.57 | 77.96 | 73.3 | 100 | 0 | 0 | 1098.1 | 103.4 | 113.6 | 1103.7 | 97 | 107.07 | 1101.4 | 105.4 | 116.14 | 0 | 0 | 0
2026-04-11 18:24 | 670.6 |  | 667.3 | 668.7 | 282.4 | 280.1 | 278.3 | 320.25 | -29.32 | 321.65 | 1 | 49.9 | 29636.3 | 26315.2 | 3148000 | 0 | 0 | 3481.57 | 77.96 | 73.29 | 100 | 0 | 0 | 1096.1 | 100.8 | 110.47 | 1101.4 | 94.3 | 103.89 | 1101.8 | 101.7 | 112.06 | 0 | 0 | 0
2026-04-11 18:25 | 670 |  | 667.8 | 667.7 | 268.3 | 268.9 | 269.4 | 306.6 | -28.23 | 307.89 | 1 | 49.9 | 29642.5 | 26315.8 | 3148006 | 0 | 0 | 3481.57 | 77.96 | 73.3 | 100 | 0 | 0 | 1094.6 | 97.7 | 106.94 | 1098.4 | 91.4 | 100.43 | 1102.3 | 98.1 | 108.12 | 0 | 0 | 0
2026-04-11 18:26 | 669.9 |  | 667.9 | 667 | 261.9 | 262.1 | 261 | 298.27 | -29.72 | 299.75 | 1 | 50 | 29646.9 | 26316.2 | 3148010 | 0 | 0 | 3481.57 | 77.95 | 73.3 | 100 | 0 | 0 | 1094.6 | 93.9 | 102.85 | 1100 | 87.6 | 96.38 | 1096.6 | 95.3 | 104.54 | 0 | 0 | 0
2026-04-11 18:27 | 670.6 |  | 667.6 | 668.2 | 250.9 | 251.9 | 251.1 | 286.17 | -29.29 | 287.74 | 1 | 50 | 29652.5 | 26316.8 | 3148016 | 0 | 0 | 3481.57 | 77.96 | 73.3 | 100 | 0 | 0 | 1094.6 | 90 | 98.55 | 1097.5 | 84.4 | 92.58 | 1095.4 | 92.7 | 101.55 | 0 | 0 | 0
2026-04-11 18:28 | 668.7 |  | 667.9 | 668.5 | 243.3 | 243.3 | 243.4 | 276.64 | -29.31 | 278.19 | 1 | 50 | 29656.6 | 26317.2 | 3148020 | 0 | 0 | 3481.57 | 77.95 | 73.3 | 100 | 0 | 0 | 1094.3 | 87.3 | 95.53 | 1094.5 | 82 | 89.79 | 1095.3 | 88.5 | 96.98 | 0 | 0 | 0
2026-04-11 18:29 | 668.7 |  | 666.2 | 668.3 | 233.4 | 233.9 | 230.7 | 264.2 | -27.92 | 265.66 | 1 | 50 | 29661.9 | 26317.7 | 3148025 | 0 | 0 | 3481.57 | 77.95 | 73.31 | 100 | 0 | 0 | 1089.1 | 83.6 | 91.03 | 1088.5 | 78.8 | 85.78 | 1098.4 | 85.5 | 93.92 | 0 | 0 | 0
2026-04-11 18:30 | 668.2 |  | 668.2 | 668.9 | 226.4 | 224.3 | 224.7 | 255.47 | -29.44 | 257.2 | 0.99 | 50 | 29665.6 | 26318.1 | 3148029 | 0 | 0 | 3481.57 | 77.95 | 73.31 | 100 | 0 | 0 | 1083.4 | 81.2 | 87.95 | 1088.5 | 76.3 | 83.04 | 1095.3 | 81.9 | 89.66 | 0 | 0 | 0
2026-04-11 18:31 | 668.1 |  | 668.2 | 669 | 216.1 | 215 | 213.3 | 243.56 | -28.73 | 245.4 | 0.99 | 50.1 | 29670.5 | 26318.6 | 3148034 | 0 | 0 | 3481.57 | 77.95 | 73.31 | 100 | 0 | 0 | 1076 | 77.9 | 83.85 | 1088.1 | 72.8 | 79.19 | 1088.9 | 79.4 | 86.5 | 0 | 0 | 0
2026-04-11 18:32 | 668.7 |  | 668.5 | 669 | 208.7 | 207.7 | 207.3 | 235.46 | -29.78 | 237.31 | 0.99 | 50.1 | 29674 | 26319 | 3148038 | 0 | 0 | 3481.57 | 77.95 | 73.31 | 100 | 0 | 0 | 1074.1 | 75.5 | 81.11 | 1086.5 | 70.3 | 76.36 | 1091.2 | 75.4 | 82.22 | 0 | 0 | 0
2026-04-11 18:33 | 669 |  | 665.3 | 668.2 | 198.2 | 199.2 | 198.3 | 224 | -29.35 | 225.98 | 0.99 | 50 | 29678.5 | 26319.3 | 3148041 | 0 | 0 | 3481.57 | 77.95 | 73.32 | 100 | 0 | 0 | 1071.3 | 72 | 77.18 | 1084.4 | 67 | 72.62 | 1089.2 | 72.8 | 79.26 | 0 | 0 | 0
2026-04-11 18:34 | 669.8 |  | 666.3 | 668.4 | 192.6 | 192.1 | 190.4 | 215.71 | -27.6 | 217.46 | 0.99 | 50 | 29681.6 | 26319.7 | 3148045 | 0 | 0 | 3481.57 | 77.95 | 73.32 | 100 | 0 | 0 | 1071.1 | 69.3 | 74.21 | 1079.5 | 64.9 | 70.03 | 1083.4 | 69.9 | 75.74 | 0 | 0 | 0
2026-04-11 18:35 | 669.6 |  | 666.1 | 667.7 | 183.1 | 182.9 | 181.7 | 205.26 | -28.22 | 207.14 | 0.99 | 50 | 29685.7 | 26320.2 | 3148050 | 0 | 0 | 3481.57 | 77.95 | 73.32 | 100 | 0 | 0 | 1069.6 | 66.1 | 70.7 | 1079.8 | 61.7 | 66.58 | 1080.4 | 66.5 | 71.85 | 0 | 0 | 0
2026-04-11 18:36 | 670.7 |  | 667.3 | 667.7 | 177 | 177.5 | 174.2 | 197.58 | -28.62 | 199.51 | 0.99 | 50 | 29688.6 | 26320.5 | 3148053 | 0 | 0 | 3481.57 | 77.95 | 73.32 | 100 | 0 | 0 | 1067.9 | 63.8 | 68.09 | 1078.7 | 59.4 | 64.04 | 1078.4 | 64.3 | 69.29 | 0 | 0 | 0
2026-04-11 18:37 | 669.5 |  | 667.2 | 667.9 | 168.1 | 168.8 | 166.1 | 186.75 | -27.85 | 188.61 | 0.99 | 50 | 29692.3 | 26320.8 | 3148056 | 0 | 0 | 3481.57 | 77.95 | 73.33 | 100 | 0 | 0 | 1065.2 | 60.3 | 64.23 | 1074 | 56.4 | 60.61 | 1074.4 | 61.1 | 65.59 | 0 | 0 | 0
2026-04-11 18:38 | 668.9 |  | 666.1 | 668.8 | 161.9 | 159.8 | 160.6 | 179.82 | -28.25 | 181.97 | 0.99 | 50 | 29694.9 | 26321.1 | 3148059 | 0 | 0 | 3481.57 | 77.95 | 73.33 | 100 | 0 | 0 | 1064.1 | 58.1 | 61.8 | 1077 | 54 | 58.21 | 1073.4 | 58.8 | 63.08 | 0 | 0 | 0
2026-04-11 18:39 | 670.5 |  | 667.3 | 667.1 | 153.3 | 152.9 | 153.6 | 170.26 | -27.56 | 172.45 | 0.99 | 50 | 29698.4 | 26321.4 | 3148062 | 0 | 0 | 3481.57 | 77.95 | 73.34 | 100 | 0 | 0 | 1061 | 55.3 | 58.64 | 1075.6 | 52.2 | 56.17 | 1067.3 | 55.8 | 59.59 | 0 | 0 | 0
2026-04-11 18:40 | 669.1 |  | 665.6 | 668.1 | 147.3 | 147.5 | 147.5 | 163.35 | -28.61 | 165.64 | 0.99 | 49.9 | 29700.8 | 26321.6 | 3148064 | 0 | 0 | 3481.57 | 77.95 | 73.34 | 100 | 0 | 0 | 1059.1 | 53.1 | 56.28 | 1074 | 50.1 | 53.86 | 1067.1 | 53.5 | 57.13 | 0 | 0 | 0
2026-04-11 18:41 | 668.4 |  | 665.8 | 667.6 | 141 | 140.9 | 139.8 | 154.46 | -28.16 | 157 | 0.99 | 49.9 | 29703.9 | 26321.9 | 3148067 | 0 | 0 | 3481.57 | 77.95 | 73.34 | 100 | 0 | 0 | 1056.9 | 51.2 | 54.12 | 1069.7 | 47.7 | 51.03 | 1060.9 | 52.1 | 55.27 | 0 | 0 | 0
2026-04-11 18:42 | 669.3 |  | 665.8 | 666.7 | 136.2 | 134.8 | 133.5 | 147.44 | -27.47 | 149.98 | 0.98 | 49.9 | 29706 | 26322.2 | 3148070 | 0 | 0 | 3481.57 | 77.95 | 73.34 | 100 | 0 | 0 | 1054.1 | 49 | 51.64 | 1067.5 | 45.5 | 48.55 | 1052.6 | 49.9 | 52.49 | 0 | 0 | 0
2026-04-11 18:43 | 668.7 |  | 666.3 | 667.6 | 127.7 | 128.5 | 126.9 | 138.74 | -28.1 | 141.43 | 0.98 | 49.9 | 29708.9 | 26322.5 | 3148073 | 0 | 0 | 3481.57 | 77.95 | 73.35 | 100 | 0 | 0 | 1053.6 | 46 | 48.52 | 1055.4 | 43.6 | 46 | 1040.4 | 47.5 | 49.44 | 0 | 0 | 0
2026-04-11 18:44 | 668.2 |  | 665.3 | 666.7 | 123.3 | 122.8 | 121.1 | 132.46 | -27.12 | 135.14 | 0.98 | 49.9 | 29710.8 | 26322.6 | 3148074 | 0 | 0 | 3481.57 | 77.95 | 73.35 | 100 | 0 | 0 | 1050.6 | 44.1 | 46.28 | 1049.5 | 42.2 | 44.28 | 1039.7 | 45.3 | 47.13 | 0 | 0 | 0
2026-04-11 18:45 | 669.1 |  | 665.6 | 666.5 | 115.6 | 116 | 115.1 | 124.51 | -27.2 | 127.46 | 0.98 | 49.9 | 29713.3 | 26322.8 | 3148076 | 0 | 0 | 3481.57 | 77.95 | 73.35 | 100 | 0 | 0 | 1048.2 | 41.6 | 43.6 | 1044.4 | 39.8 | 41.59 | 1041.8 | 42.4 | 44.13 | 0 | 0 | 0
2026-04-11 18:46 | 668.2 |  | 666.1 | 667.3 | 111.5 | 110.8 | 108.2 | 118.24 | -26.96 | 121.36 | 0.98 | 49.9 | 29715.1 | 26323.1 | 3148079 | 0 | 0 | 3481.57 | 77.94 | 73.36 | 100 | 0 | 0 | 1045.1 | 39.6 | 41.42 | 1047.5 | 37.6 | 39.36 | 1039.9 | 40.3 | 41.95 | 0 | 0 | 0
2026-04-11 18:47 | 669.7 |  | 666.6 | 667.7 | 104.4 | 104.6 | 103.4 | 110.28 | -26.42 | 113.21 | 0.97 | 50 | 29717.3 | 26323.4 | 3148082 | 0 | 0 | 3481.57 | 77.95 | 73.36 | 100 | 0 | 0 | 1044.7 | 36.9 | 38.56 | 1044.3 | 35.2 | 36.76 | 1034.6 | 37.8 | 39.1 | 0 | 0 | 0
2026-04-11 18:48 | 668.3 |  | 664.8 | 667.1 | 100.2 | 99.4 | 100.3 | 104.23 | -26.71 | 107.62 | 0.97 | 50 | 29718.8 | 26323.4 | 3148082 | 0 | 0 | 3481.57 | 77.94 | 73.36 | 100 | 0 | 0 | 1041.2 | 35 | 36.47 | 1046.2 | 33.3 | 34.8 | 1035.1 | 35.7 | 36.94 | 0 | 0 | 0
2026-04-11 18:49 | 668.5 |  | 664.8 | 667.5 | 93.7 | 94.9 | 94.8 | 97.4 | -26.82 | 100.98 | 0.97 | 50 | 29720.8 | 26323.7 | 3148085 | 0 | 0 | 3481.57 | 77.94 | 73.37 | 100 | 0 | 0 | 1037.6 | 32.7 | 33.98 | 1039.5 | 31.2 | 32.48 | 1032.1 | 33.5 | 34.55 | 0 | 0 | 0
2026-04-11 18:50 | 667.4 |  | 665.4 | 667.6 | 89.7 | 92.2 | 91.2 | 92.44 | -26.89 | 96.27 | 0.96 | 50 | 29722.1 | 26323.7 | 3148085 | 0 | 0 | 3481.57 | 77.94 | 73.37 | 100 | 0 | 0 | 1036 | 31.2 | 32.34 | 1033.5 | 29.9 | 30.93 | 1024.4 | 32 | 32.75 | 0 | 0 | 0
2026-04-11 18:51 | 668.6 |  | 665.2 | 668.1 | 86.1 | 86.2 | 85.7 | 86.18 | -25.62 | 90.12 | 0.96 | 50 | 29723.8 | 26324 | 3148088 | 0 | 0 | 3481.57 | 77.94 | 73.37 | 100 | 0 | 0 | 1035.6 | 28.9 | 29.96 | 1030.2 | 28 | 28.84 | 1019.4 | 29.8 | 30.42 | 0 | 0 | 0
2026-04-11 18:52 | 666.7 |  | 666 | 666 | 81.9 | 81.5 | 81.2 | 81.02 | -25.35 | 84.89 | 0.95 | 50 | 29725 | 26324 | 3148088 | 0 | 0 | 3481.57 | 77.94 | 73.38 | 100 | 0 | 0 | 1033.2 | 27 | 27.94 | 1023.9 | 26.7 | 27.34 | 1018.3 | 28.3 | 28.78 | 0 | 0 | 0
2026-04-11 18:53 | 666.8 |  | 665.4 | 666.8 | 77.9 | 76.1 | 75.5 | 74.4 | -25.69 | 78.72 | 0.95 | 50 | 29726.5 | 26324.3 | 3148091 | 0 | 0 | 3481.57 | 77.94 | 73.38 | 100 | 0 | 0 | 1028.3 | 25 | 25.72 | 1022.5 | 24.5 | 25.07 | 1017.4 | 26.2 | 26.64 | 0 | 0 | 0
2026-04-11 18:54 | 666.7 |  | 664.8 | 666.6 | 74.3 | 74.4 | 71.7 | 69.62 | -26.28 | 74.33 | 0.94 | 50 | 29727.6 | 26324.3 | 3148091 | 0 | 0 | 3481.57 | 77.94 | 73.38 | 100 | 0 | 0 | 1026.1 | 23.5 | 24.11 | 1021.3 | 22.8 | 23.25 | 1015.8 | 24.5 | 24.85 | 0 | 0 | 0
2026-04-11 18:55 | 668.1 |  | 664.3 | 666.9 | 71.2 | 72.6 | 68.1 | 63.54 | -24.94 | 68.31 | 0.93 | 50 | 29728.9 | 26324.3 | 3148091 | 0 | 0 | 3481.57 | 77.94 | 73.39 | 100 | 0 | 0 | 1023.5 | 21.2 | 21.69 | 1010.9 | 21.3 | 21.57 | 1012.3 | 22.5 | 22.82 | 0 | 0 | 0
2026-04-11 18:56 | 666.7 |  | 665.1 | 666.8 | 65.5 | 63.6 | 64.4 | 57.73 | -25.06 | 63.06 | 0.92 | 50 | 29730 | 26324.6 | 3148094 | 0 | 0 | 3481.57 | 77.94 | 73.39 | 100 | 0 | 0 | 1019.2 | 19.3 | 19.63 | 1011.4 | 19.8 | 20 | 1010.4 | 20.9 | 21.09 | 0 | 0 | 0
2026-04-11 18:57 | 668.2 |  | 665 | 666.6 | 64.7 | 63.5 | 64.1 | 52.92 | -25.51 | 58.53 | 0.91 | 49.9 | 29730.8 | 26324.6 | 3148094 | 0 | 0 | 3481.57 | 77.94 | 73.39 | 100 | 0 | 0 | 1019.5 | 17.8 | 18.16 | 1010.4 | 17.6 | 17.82 | 1010.4 | 18.9 | 19.1 | 0 | 0 | 0
2026-04-11 18:58 | 666.8 |  | 664.5 | 666.5 | 61.5 | 60.4 | 61.8 | 47.3 | -25.52 | 53.85 | 0.89 | 49.9 | 29731.8 | 26324.6 | 3148094 | 0 | 0 | 3481.57 | 77.94 | 73.4 | 100 | 0 | 0 | 1020.1 | 15.9 | 16.26 | 1007 | 16.5 | 16.66 | 1008.2 | 17.6 | 17.73 | 0 | 0 | 0
2026-04-11 18:59 | 667.5 |  | 664 | 666.8 | 59 | 58.7 | 56.7 | 42.98 | -25.19 | 49.91 | 0.87 | 49.9 | 29732.5 | 26324.9 | 3148097 | 0 | 0 | 3481.57 | 77.94 | 73.4 | 100 | 0 | 0 | 1018.7 | 14 | 14.29 | 1002.6 | 14.8 | 14.85 | 1004.5 | 15.5 | 15.53 | 0 | 0 | 0
2026-04-11 19:00 | 667.1 |  | 665.3 | 667 | 54.8 | 53 | 53 | 38.04 | -23.93 | 45.06 | 0.84 | 49.9 | 29733.2 | 26324.9 | 3148097 | 0 | 0 | 3481.57 | 77.94 | 73.41 | 100 | 0 | 0 | 1013.1 | 12.3 | 12.5 | 998.5 | 13.1 | 13.09 | 1005.4 | 13.6 | 13.67 | 0 | 0 | 0
2026-04-11 19:01 | 666.9 |  | 665.5 | 667.5 | 52.1 | 54.4 | 51.5 | 33.67 | -24.35 | 41.61 | 0.81 | 50 | 29733.7 | 26324.9 | 3148097 | 0 | 0 | 3481.57 | 77.94 | 73.41 | 100 | 0 | 0 | 1011.5 | 10.9 | 11.04 | 999.2 | 11.6 | 11.64 | 1004.3 | 12.1 | 12.2 | 0 | 0 | 0
2026-04-11 19:02 | 667.9 |  | 663 | 666 | 50.2 | 50.4 | 48.1 | 28.51 | -24.39 | 37.4 | 0.76 | 50 | 29734.3 | 26324.9 | 3148097 | 0 | 0 | 3481.57 | 77.94 | 73.41 | 100 | 0 | 0 | 1010.8 | 9.2 | 9.3 | 998 | 9.9 | 9.86 | 1001.5 | 10.3 | 10.34 | 0 | 0 | 0
2026-04-11 19:03 | 666.2 |  | 665.3 | 667 | 50.4 | 51.2 | 49.7 | 25.14 | -24.83 | 35.39 | 0.71 | 50 | 29734.7 | 26325 | 3148098 | 0 | 0 | 3481.57 | 77.94 | 73.42 | 100 | 0 | 0 | 1006 | 8 | 8.07 | 992.5 | 9.1 | 8.98 | 1000.1 | 9.2 | 9.21 | 0 | 0 | 0
2026-04-11 19:04 | 665.6 |  | 664.7 | 666.5 | 47.8 | 49.2 | 47 | 20.71 | -24.89 | 32.39 | 0.65 | 50 | 29735.2 | 26325.1 | 3148099 | 0 | 0 | 3481.57 | 77.94 | 73.42 | 100 | 0 | 0 | 1003.1 | 6.5 | 6.53 | 988.5 | 7.7 | 7.66 | 998.1 | 7.5 | 7.51 | 0 | 0 | 0
2026-04-11 19:05 | 668.5 |  | 664.9 | 665 | 47.3 | 45.6 | 46.6 | 16.95 | -25.63 | 30.81 | 0.56 | 50 | 29735.5 | 26325.2 | 3148100 | 0 | 0 | 3481.57 | 77.94 | 73.42 | 100 | 0 | 0 | 1000.9 | 5.3 | 5.31 | 987.5 | 6.4 | 6.3 | 995.3 | 6.2 | 6.19 | 0 | 0 | 0
2026-04-11 19:06 | 668.7 |  | 664.7 | 666.2 | 45.2 | 44.6 | 43.6 | 12.97 | -24.89 | 28.07 | 0.46 | 50 | 29735.7 | 26325.2 | 3148100 | 0 | 0 | 3481.57 | 77.94 | 73.43 | 100 | 0 | 0 | 1001.5 | 3.5 | 3.46 | 982.9 | 5.1 | 5.04 | 996 | 4.6 | 4.59 | 0 | 0 | 0
2026-04-11 19:07 | 668.5 |  | 664.5 | 665.8 | 45.6 | 44 | 44.8 | 9.19 | -24.24 | 25.75 | 0.35 | 50 | 29735.9 | 26325.2 | 3148100 | 0 | 0 | 3481.57 | 77.94 | 73.43 | 100 | 0 | 0 | 1001.6 | 2.4 | 2.36 | 983 | 4 | 3.88 | 996.8 | 3.3 | 3.33 | 0 | 0 | 0
2026-04-11 19:08 | 668.2 |  | 664.5 | 664.5 | 44.4 | 44.4 | 42.6 | 6.03 | -24.7 | 25.56 | 0.23 | 50 | 29736 | 26325.2 | 3148100 | 0 | 0 | 3481.57 | 77.94 | 73.43 | 100 | 0 | 0 | 996.5 | 1.3 | 1.28 | 978.7 | 2.8 | 2.69 | 994.4 | 2 | 2.03 | 0 | 0 | 0
2026-04-11 19:09 | 671.3 |  | 667.3 | 667.4 | 45.1 | 46.7 | 44.4 | 3.28 | -25.95 | 26.15 | 0.12 | 50 | 29736.1 | 26325.2 | 3148100 | 0 | 0 | 3481.57 | 77.94 | 73.44 | 100 | 0 | 0 | 997.2 | 0.4 | 0.36 | 977.5 | 2.1 | 2.04 | 994.7 | 1.1 | 1.04 | 0 | 0 | 0
2026-04-11 19:10 | 668.5 |  | 664.3 | 665.8 | 44 | 43.9 | 42.5 | 0.81 | -25.43 | 25.27 | 0.02 | 50 | 29736.1 | 26325.2 | 3148100 | 0 | 0 | 3481.57 | 77.94 | 73.45 | 100 | 0 | 0 | 990.7 | 0 | 0 | 979.5 | 0.6 | 0.54 | 993.3 | 0 | 0 | 0 | 0 | 0
2026-04-11 19:11 | 665.6 |  | 663.8 | 666.3 | 48.3 | 50.5 | 47.5 | 3.36 | -25.82 | 26.04 | 0.15 | 50 | 29736.2 | 26325.2 | 3148100 | 0 | 0 | 3481.57 | 77.94 | 73.45 | 100 | 0 | 0 | 945.6 | 1.7 | 1.6 | 946.9 | 1.9 | 1.79 | 994 | 0 | 0 | 0 | 0 | 0
2026-04-11 19:12 | 668.1 |  | 663.8 | 665.6 | 47 | 50.3 | 45.7 | 2.43 | -24.42 | 24.72 | 0.1 | 50 | 29736.2 | 26325.2 | 3148100 | 0 | 0 | 3481.57 | 77.94 | 73.46 | 100 | 0 | 0 | 946.1 | 0.7 | 0.7 | 946.3 | 1.1 | 1.02 | 947 | 0.9 | 0.85 | 0 | 0 | 0
2026-04-11 19:13 | 666.1 |  | 663.2 | 666.5 | 48.3 | 48.2 | 45.4 | 0.65 | -25.95 | 25 | 0.04 | 50 | 29736.2 | 26325.2 | 3148100 | 0 | 0 | 3481.57 | 77.94 | 73.47 | 100 | 0 | 0 | 946.9 | 0 | 0.05 | 946.6 | 0.2 | 0.14 | 945.7 | 0.3 | 0.25 | 0 | 0 | 0
2026-04-11 19:14 | 668.6 |  | 664.3 | 665.4 | 45.6 | 49 | 44.4 | 0 | -25.22 | 25.85 | 0 | 50 | 29736.3 | 26325.2 | 3148100 | 0 | 0 | 3481.57 | 77.94 | 73.47 | 100 | 0 | 0 | 947.4 | 0 | 0 | 947.1 | 0 | 0 | 946.3 | 0 | 0 | 0 | 0 | 0
2026-04-11 19:15 | 666.4 |  | 664.1 | 666.4 | 47.6 | 48.2 | 46 | 0 | -24.36 | 24.25 | 0 | 50 | 29736.3 | 26325.2 | 3148100 | 0 | 0 | 3481.57 | 77.94 | 73.47 | 100 | 0 | 0 | 947.3 | 0 | 0 | 947.5 | 0 | 0 | 947.1 | 0 | 0 | 0 | 0 | 0
2026-04-11 19:16 | 668.1 |  | 663.5 | 665 | 48.3 | 50.6 | 45.5 | 0 | -24.2 | 24.5 | 0 | 50 | 29736.3 | 26325.2 | 3148100 | 0 | 0 | 3481.57 | 77.94 | 73.47 | 100 | 0 | 0 | 945.7 | 0 | 0 | 947.3 | 0 | 0 | 945.5 | 0 | 0 | 0 | 0 | 0
2026-04-11 19:17 | 666.8 |  | 662 | 666.6 | 46.9 | 48.8 | 43.9 | 0 | -24.07 | 24.07 | 0 | 50 | 29736.3 | 26325.2 | 3148100 | 0 | 0 | 3481.57 | 77.94 | 73.47 | 100 | 0 | 0 | 946.3 | 0 | 0 | 946.2 | 0 | 0 | 945.4 | 0 | 0 | 0 | 0 | 0
2026-04-11 19:18 | 666.3 |  | 664 | 666.6 | 49.4 | 47.4 | 50.1 | 0 | -24.98 | 24.99 | 0 | 50 | 29736.3 | 26325.2 | 3148100 | 0 | 0 | 3481.57 | 77.94 | 73.47 | 100 | 0 | 0 | 947.7 | 0 | 0 | 947.6 | 0 | 0 | 946.7 | 0 | 0 | 0 | 0 | 0
2026-04-11 19:19 | 666.7 |  | 664.9 | 667.4 | 47.9 | 47.8 | 48 | 0 | -25.16 | 25.23 | 0 | 50 | 29736.3 | 26325.2 | 3148100 | 0 | 0 | 3481.57 | 77.94 | 73.47 | 100 | 0 | 0 | 946.5 | 0 | 0 | 947.3 | 0 | 0 | 947 | 0 | 0 | 0 | 0 | 0
2026-04-11 19:20 | 668.3 |  | 663.7 | 665.2 | 48.5 | 47 | 46.5 | 0 | -23.58 | 23.58 | 0 | 50 | 29736.3 | 26325.2 | 3148100 | 0 | 0 | 3481.57 | 77.94 | 73.47 | 100 | 0 | 0 | 946 | 0 | 0 | 947.5 | 0 | 0 | 946.6 | 0 | 0 | 0 | 0 | 0
2026-04-11 19:21 | 666.5 |  | 664.4 | 666.9 | 47 | 49.1 | 45.2 | 0 | -24.15 | 24.15 | 0 | 50 | 29736.3 | 26325.2 | 3148100 | 0 | 0 | 3481.57 | 77.94 | 73.47 | 100 | 0 | 0 | 947.1 | 0 | 0 | 947.1 | 0 | 0 | 946.2 | 0 | 0 | 0 | 0 | 0
2026-04-11 19:22 | 668.4 |  | 663.7 | 665.5 | 46.7 | 46.9 | 46.7 | 0 | -25.24 | 25.03 | 0 | 50 | 29736.3 | 26325.2 | 3148100 | 0 | 0 | 3481.57 | 77.94 | 73.47 | 100 | 0 | 0 | 946.3 | 0 | 0 | 947 | 0 | 0 | 945.9 | 0 | 0 | 0 | 0 | 0
2026-04-11 19:23 | 666.8 |  | 665.2 | 667.8 | 47.7 | 47.7 | 47.3 | 0 | -24.53 | 24.53 | 0 | 50 | 29736.3 | 26325.2 | 3148100 | 0 | 0 | 3481.57 | 77.94 | 73.47 | 100 | 0 | 0 | 947.2 | 0 | 0 | 947.7 | 0 | 0 | 946.9 | 0 | 0 | 0 | 0 | 0
2026-04-11 19:24 | 666.8 |  | 661.9 | 667.1 | 49.5 | 49.8 | 48.5 | 0 | -25.56 | 25.5 | 0 | 50 | 29736.3 | 26325.2 | 3148100 | 0 | 0 | 3481.57 | 77.94 | 73.47 | 100 | 0 | 0 | 947.1 | 0 | 0 | 946.9 | 0 | 0 | 945.8 | 0 | 0 | 0 | 0 | 0
2026-04-11 19:25 | 665.7 |  | 663.9 | 666.6 | 48.7 | 48.3 | 48.4 | 0 | -24.99 | 26.26 | 0 | 50 | 29736.3 | 26325.2 | 3148100 | 0 | 0 | 3481.57 | 77.94 | 73.47 | 100 | 0 | 0 | 946 | 0 | 0 | 947.7 | 0 | 0 | 946.3 | 0 | 0 | 0 | 0 | 0
2026-04-11 19:26 | 667.1 |  | 664.6 | 667.1 | 46.9 | 48.4 | 45.4 | 0 | -25.7 | 25.7 | 0 | 50 | 29736.3 | 26325.2 | 3148100 | 0 | 0 | 3481.57 | 77.94 | 73.47 | 100 | 0 | 0 | 946.5 | 0 | 0 | 947.9 | 0 | 0 | 947.1 | 0 | 0 | 0 | 0 | 0
2026-04-11 19:27 | 666.6 |  | 664.2 | 667.1 | 49 | 48.8 | 48.8 | 0 | -24.45 | 24.25 | 0 | 50 | 29736.3 | 26325.2 | 3148100 | 0 | 0 | 3481.57 | 77.94 | 73.47 | 100 | 0 | 0 | 947.7 | 0 | 0 | 947.5 | 0 | 0 | 946.6 | 0 | 0 | 0 | 0 | 0
2026-04-11 19:28 | 667.8 |  | 664.9 | 667 | 47.8 | 50.1 | 46.9 | 0 | -24.31 | 23.53 | 0 | 50 | 29736.3 | 26325.2 | 3148100 | 0 | 0 | 3481.57 | 77.94 | 73.47 | 100 | 0 | 0 | 947 | 0 | 0 | 947.7 | 0 | 0 | 946.5 | 0 | 0 | 0 | 0 | 0
2026-04-11 19:29 | 668.1 |  | 663.9 | 665.8 | 48.8 | 48.3 | 48.4 | 0 | -24.82 | 25.09 | 0 | 50 | 29736.3 | 26325.2 | 3148100 | 0 | 0 | 3481.57 | 77.94 | 73.47 | 100 | 0 | 0 | 946.3 | 0 | 0 | 946.7 | 0 | 0 | 945.9 | 0 | 0 | 0 | 0 | 0
2026-04-11 19:30 | 667.9 |  | 663.1 | 666.7 | 49.2 | 51.4 | 48.2 | 0 | -25.51 | 24.56 | 0 | 50 | 29736.3 | 26325.2 | 3148100 | 0 | 0 | 3481.57 | 77.94 | 73.47 | 100 | 0 | 0 | 946.4 | 0 | 0 | 946.2 | 0 | 0 | 946.5 | 0 | 0 | 0 | 0 | 0
2026-04-11 19:31 | 667 |  | 664.2 | 666.5 | 47.5 | 48.3 | 47.1 | 0 | -24.13 | 25.21 | 0 | 50 | 29736.3 | 26325.2 | 3148100 | 0 | 0 | 3481.57 | 77.94 | 73.47 | 100 | 0 | 0 | 947 | 0 | 0 | 946.6 | 0 | 0 | 946.1 | 0 | 0 | 0 | 0 | 0
2026-04-11 19:32 | 665.8 |  | 663.3 | 666.3 | 46.9 | 45.9 | 46.4 | 0 | -23.93 | 24.03 | 0 | 50 | 29736.3 | 26325.2 | 3148100 | 0 | 0 | 3481.57 | 77.94 | 73.47 | 100 | 0 | 0 | 946 | 0 | 0 | 947.2 | 0 | 0 | 945.8 | 0 | 0 | 0 | 0 | 0
2026-04-11 19:33 | 669 |  | 664.6 | 666 | 47.2 | 48 | 46.6 | 0 | -25.94 | 25.29 | 0 | 50 | 29736.3 | 26325.2 | 3148100 | 0 | 0 | 3481.57 | 77.94 | 73.47 | 100 | 0 | 0 | 946.5 | 0 | 0 | 946.1 | 0 | 0 | 945.3 | 0 | 0 | 0 | 0 | 0
2026-04-11 19:34 | 667.5 |  | 663.4 | 665.3 | 47.8 | 48.5 | 47.2 | 0 | -24.74 | 24.46 | 0 | 50 | 29736.3 | 26325.2 | 3148100 | 0 | 0 | 3481.57 | 77.94 | 73.47 | 100 | 0 | 0 | 945.2 | 0 | 0 | 945.7 | 0 | 0 | 945.1 | 0 | 0 | 0 | 0 | 0
2026-04-11 19:35 | 666.8 |  | 662.3 | 667 | 47.7 | 47.7 | 47.8 | 0 | -24.58 | 25.42 | 0 | 50 | 29736.3 | 26325.2 | 3148100 | 0 | 0 | 3481.57 | 77.94 | 73.47 | 100 | 0 | 0 | 947.2 | 0 | 0 | 946.7 | 0 | 0 | 945.8 | 0 | 0 | 0 | 0 | 0
2026-04-11 19:36 | 668.9 |  | 664.9 | 666.8 | 19.2 | 17.7 | 18.8 | 0 | -9 | 9 | 0 | 50 | 29736.3 | 26325.2 | 3148100 | 0 | 0 | 3481.57 | 77.94 | 73.47 | 100 | 0 | 0 | 550.1 | 0 | 0 | 947.4 | 0 | 0 | 543.5 | 0 | 0 | 0 | 0 | 0
2026-04-11 19:37 | 666 |  | 664.1 | 666.8 | 0 | 0 | 0 | 0 | 0 | 0 | 0 | 50 | 29736.3 | 26325.2 | 3148100 | 0 | 0 | 3481.57 | 77.94 | 73.47 | 100 | 0 | 0 | 546.8 | 0 | 0 | 545.1 | 0 | 0 | 537.9 | 0 | 0 | 0 | 0 | 0
2026-04-11 19:38 | 666.2 |  | 664.7 | 667.4 | 0 | 0 | 0 | 0 | 0 | 0 | 0 | 50 | 29736.3 | 26325.2 | 3148100 | 0 | 0 | 3481.57 | 77.94 | 73.47 | 100 | 0 | 0 | 517.9 | 0 | 0 | 515.3 | 0 | 0 | 518.8 | 0 | 0 | 0 | 0 | 0
2026-04-11 19:39 | 668.4 |  | 664.4 | 666.3 | 0 | 0 | 0 | 0 | 0 | 0 | 0 | 50 | 29736.3 | 26325.2 | 3148100 | 0 | 0 | 3481.57 | 77.94 | 73.47 | 100 | 0 | 0 | 469.1 | 0 | 0 | 466.5 | 0 | 0 | 471.4 | 0 | 0 | 0 | 0 | 0
2026-04-11 19:40 | 666.7 |  | 662.1 | 666.8 | 0 | 0 | 0 | 0 | 0 | 0 | 0 | 50 | 29736.3 | 26325.2 | 3148100 | 0 | 0 | 3481.57 | 77.94 | 73.47 | 100 | 0 | 0 | 432.8 | 0 | 0 | 430 | 0 | 0 | 434.7 | 0 | 0 | 0 | 0 | 0
2026-04-11 19:41 | 667 |  | 664 | 665.8 | 0 | 0 | 0 | 0 | 0 | 0 | 0 | 50 | 29736.3 | 26325.2 | 3148100 | 0 | 0 | 3481.57 | 77.94 | 73.47 | 100 | 0 | 0 | 384.2 | 0 | 0 | 381.7 | 0 | 0 | 386.6 | 0 | 0 | 0 | 0 | 0
2026-04-11 19:42 | 666.9 |  | 665.2 | 667.3 | 0 | 0 | 0 | 0 | 0 | 0 | 0 | 50 | 29736.3 | 26325.2 | 3148100 | 0 | 0 | 3481.57 | 77.94 | 73.47 | 100 | 0 | 0 | 348.8 | 0 | 0 | 346.5 | 0 | 0 | 351.5 | 0 | 0 | 0 | 0 | 0
2026-04-11 19:43 | 665.9 |  | 664.2 | 666.8 | 0 | 0 | 0 | 0 | 0 | 0 | 0 | 50 | 29736.3 | 26325.2 | 3148100 | 0 | 0 | 3481.57 | 77.94 | 73.47 | 100 | 0 | 0 | 302.9 | 0 | 0 | 300.8 | 0 | 0 | 306.4 | 0 | 0 | 0 | 0 | 0
2026-04-11 19:44 | 667.2 |  | 662.2 | 666.7 | 0 | 0 | 0 | 0 | 0 | 0 | 0 | 50 | 29736.3 | 26325.2 | 3148100 | 0 | 0 | 3481.57 | 77.94 | 73.47 | 100 | 0 | 0 | 270.5 | 0 | 0 | 268.7 | 0 | 0 | 274.3 | 0 | 0 | 0 | 0 | 0
2026-04-11 19:45 | 666.2 |  | 662.3 | 667 | 0 | 0 | 0 | 0 | 0 | 0 | 0 | 50 | 29736.3 | 26325.2 | 3148100 | 0 | 0 | 3481.57 | 77.94 | 73.47 | 100 | 0 | 0 | 230.4 | 0 | 0 | 228.7 | 0 | 0 | 234.5 | 0 | 0 | 0 | 0 | 0
2026-04-11 19:46 | 666.9 |  | 664 | 666.7 | 0 | 0 | 0 | 0 | 0 | 0 | 0 | 50.1 | 29736.3 | 26325.2 | 3148100 | 0 | 0 | 3481.57 | 77.94 | 73.47 | 100 | 0 | 0 | 201.9 | 0 | 0 | 200.6 | 0 | 0 | 206.5 | 0 | 0 | 0 | 0 | 0
2026-04-11 19:47 | 667.7 |  | 662.4 | 667.3 | 0 | 0 | 0 | 0 | 0 | 0 | 0 | 50 | 29736.3 | 26325.2 | 3148100 | 0 | 0 | 3481.57 | 77.94 | 73.47 | 100 | 0 | 0 | 167 | 0 | 0 | 166.4 | 0 | 0 | 172.2 | 0 | 0 | 0 | 0 | 0
2026-04-11 19:48 | 667.9 |  | 663.7 | 666.8 | 0 | 0 | 0 | 0 | 0 | 0 | 0 | 50 | 29736.3 | 26325.2 | 3148100 | 0 | 0 | 3481.57 | 77.94 | 73.47 | 100 | 0 | 0 | 143.3 | 0 | 0 | 142.6 | 0 | 0 | 148.4 | 0 | 0 | 0 | 0 | 0
2026-04-11 19:49 | 667.1 |  | 662.1 | 667 | 0 | 0 | 0 | 0 | 0 | 0 | 0 | 50 | 29736.3 | 26325.2 | 3148100 | 0 | 0 | 3481.57 | 77.94 | 73.47 | 100 | 0 | 0 | 116 | 0 | 0 | 115.4 | 0 | 0 | 121 | 0 | 0 | 0 | 0 | 0
2026-04-11 19:50 | 668.6 |  | 664.3 | 665.7 | 0 | 0 | 0 | 0 | 0 | 0 | 0 | 50 | 29736.3 | 26325.2 | 3148100 | 0 | 0 | 3481.57 | 77.94 | 73.47 | 100 | 0 | 0 | 97 | 0 | 0 | 96.8 | 0 | 0 | 102.3 | 0 | 0 | 0 | 0 | 0
2026-04-11 19:51 | 669.2 |  | 664.2 | 666.7 | 0 | 0 | 0 | 0 | 0 | 0 | 0 | 50 | 29736.3 | 26325.2 | 3148100 | 0 | 0 | 3481.57 | 77.94 | 73.47 | 100 | 0 | 0 | 75.3 | 0 | 0 | 75.3 | 0 | 0 | 80.6 | 0 | 0 | 0 | 0 | 0
2026-04-11 19:52 | 669.1 |  | 664.4 | 665.3 | 0 | 0 | 0 | 0 | 0 | 0 | 0 | 50 | 29736.3 | 26325.2 | 3148100 | 0 | 0 | 3481.57 | 77.94 | 73.47 | 100 | 0 | 0 | 25.8 | 0 | 0 | 27.4 | 0 | 0 | 27.1 | 0 | 0 | 0 | 0 | 0
2026-04-11 19:53 | 669.1 |  | 664.4 | 665.3 | 0 | 0 | 0 | 0 | 0 | 0 | 0 | 50 | 29736.3 | 26325.2 | 3148100 | 0 | 0 | 3481.57 | 77.94 | 73.47 | 100 | 0 | 0 | 25.8 | 0 | 0 | 27.4 | 0 | 0 | 27.1 | 0 | 0 | 0 | 0 | 0
2026-04-11 19:54 | 669.1 |  | 664.4 | 665.3 | 0 | 0 | 0 | 0 | 0 | 0 | 0 | 50 | 29736.3 | 26325.2 | 3148100 | 0 | 0 | 3481.57 | 77.94 | 73.47 | 100 | 0 | 0 | 25.8 | 0 | 0 | 27.4 | 0 | 0 | 27.1 | 0 | 0 | 0 | 0 | 0
2026-04-11 19:55 | 669.1 |  | 664.4 | 665.3 | 0 | 0 | 0 | 0 | 0 | 0 | 0 | 50 | 29736.3 | 26325.2 | 3148100 | 0 | 0 | 3481.57 | 77.94 | 73.47 | 100 | 0 | 0 | 25.8 | 0 | 0 | 27.4 | 0 | 0 | 27.1 | 0 | 0 | 0 | 0 | 0
2026-04-11 19:56 | 669.1 |  | 664.4 | 665.3 | 0 | 0 | 0 | 0 | 0 | 0 | 0 | 50 | 29736.3 | 26325.2 | 3148100 | 0 | 0 | 3481.57 | 77.94 | 73.47 | 100 | 0 | 0 | 25.8 | 0 | 0 | 27.4 | 0 | 0 | 27.1 | 0 | 0 | 0 | 0 | 0
2026-04-11 19:57 | 669.1 |  | 664.4 | 665.3 | 0 | 0 | 0 | 0 | 0 | 0 | 0 | 50 | 29736.3 | 26325.2 | 3148100 | 0 | 0 | 3481.57 | 77.94 | 73.47 | 100 | 0 | 0 | 25.8 | 0 | 0 | 27.4 | 0 | 0 | 27.1 | 0 | 0 | 0 | 0 | 0
2026-04-11 19:58 | 669.1 |  | 664.4 | 665.3 | 0 | 0 | 0 | 0 | 0 | 0 | 0 | 50 | 29736.3 | 26325.2 | 3148100 | 0 | 0 | 3481.57 | 77.94 | 73.47 | 100 | 0 | 0 | 25.8 | 0 | 0 | 27.4 | 0 | 0 | 27.1 | 0 | 0 | 0 | 0 | 0
2026-04-11 19:59 | 669.1 |  | 664.4 | 665.3 | 0 | 0 | 0 | 0 | 0 | 0 | 0 | 50 | 29736.3 | 26325.2 | 3148100 | 0 | 0 | 3481.57 | 77.94 | 73.47 | 100 | 0 | 0 | 25.8 | 0 | 0 | 27.4 | 0 | 0 | 27.1 | 0 | 0 | 0 | 0 | 0
2026-04-11 20:00 | 669.1 |  | 664.4 | 665.3 | 0 | 0 | 0 | 0 | 0 | 0 | 0 | 50 | 29736.3 | 26325.2 | 3148100 | 0 | 0 | 3481.57 | 77.94 | 73.47 | 100 | 0 | 0 | 25.8 | 0 | 0 | 27.4 | 0 | 0 | 27.1 | 0 | 0 | 0 | 0 | 0
2026-04-11 20:01 | 669.1 |  | 664.4 | 665.3 | 0 | 0 | 0 | 0 | 0 | 0 | 0 | 50 | 29736.3 | 26325.2 | 3148100 | 0 | 0 | 3481.57 | 77.94 | 73.47 | 100 | 0 | 0 | 25.8 | 0 | 0 | 27.4 | 0 | 0 | 27.1 | 0 | 0 | 0 | 0 | 0
2026-04-11 20:02 | 669.1 |  | 664.4 | 665.3 | 0 | 0 | 0 | 0 | 0 | 0 | 0 | 50 | 29736.3 | 26325.2 | 3148100 | 0 | 0 | 3481.57 | 77.94 | 73.47 | 100 | 0 | 0 | 25.8 | 0 | 0 | 27.4 | 0 | 0 | 27.1 | 0 | 0 | 0 | 0 | 0
2026-04-11 20:03 | 669.1 |  | 664.4 | 665.3 | 0 | 0 | 0 | 0 | 0 | 0 | 0 | 50 | 29736.3 | 26325.2 | 3148100 | 0 | 0 | 3481.57 | 77.94 | 73.47 | 100 | 0 | 0 | 25.8 | 0 | 0 | 27.4 | 0 | 0 | 27.1 | 0 | 0 | 0 | 0 | 0
2026-04-11 20:04 | 669.1 |  | 664.4 | 665.3 | 0 | 0 | 0 | 0 | 0 | 0 | 0 | 50 | 29736.3 | 26325.2 | 3148100 | 0 | 0 | 3481.57 | 77.94 | 73.47 | 100 | 0 | 0 | 25.8 | 0 | 0 | 27.4 | 0 | 0 | 27.1 | 0 | 0 | 0 | 0 | 0
2026-04-11 20:05 | 669.1 |  | 664.4 | 665.3 | 0 | 0 | 0 | 0 | 0 | 0 | 0 | 50 | 29736.3 | 26325.2 | 3148100 | 0 | 0 | 3481.57 | 77.94 | 73.47 | 100 | 0 | 0 | 25.8 | 0 | 0 | 27.4 | 0 | 0 | 27.1 | 0 | 0 | 0 | 0 | 0
2026-04-11 20:06 | 669.1 |  | 664.4 | 665.3 | 0 | 0 | 0 | 0 | 0 | 0 | 0 | 50 | 29736.3 | 26325.2 | 3148100 | 0 | 0 | 3481.57 | 77.94 | 73.47 | 100 | 0 | 0 | 25.8 | 0 | 0 | 27.4 | 0 | 0 | 27.1 | 0 | 0 | 0 | 0 | 0
2026-04-11 20:07 | 669.1 |  | 664.4 | 665.3 | 0 | 0 | 0 | 0 | 0 | 0 | 0 | 50 | 29736.3 | 26325.2 | 3148100 | 0 | 0 | 3481.57 | 77.94 | 73.47 | 100 | 0 | 0 | 25.8 | 0 | 0 | 27.4 | 0 | 0 | 27.1 | 0 | 0 | 0 | 0 | 0
2026-04-11 20:08 | 669.1 |  | 664.4 | 665.3 | 0 | 0 | 0 | 0 | 0 | 0 | 0 | 50 | 29736.3 | 26325.2 | 3148100 | 0 | 0 | 3481.57 | 77.94 | 73.47 | 100 | 0 | 0 | 25.8 | 0 | 0 | 27.4 | 0 | 0 | 27.1 | 0 | 0 | 0 | 0 | 0
2026-04-11 20:09 | 669.1 |  | 664.4 | 665.3 | 0 | 0 | 0 | 0 | 0 | 0 | 0 | 50 | 29736.3 | 26325.2 | 3148100 | 0 | 0 | 3481.57 | 77.94 | 73.47 | 100 | 0 | 0 | 25.8 | 0 | 0 | 27.4 | 0 | 0 | 27.1 | 0 | 0 | 0 | 0 | 0
2026-04-11 20:10 | 669.1 |  | 664.4 | 665.3 | 0 | 0 | 0 | 0 | 0 | 0 | 0 | 50 | 29736.3 | 26325.2 | 3148100 | 0 | 0 | 3481.57 | 77.94 | 73.47 | 100 | 0 | 0 | 25.8 | 0 | 0 | 27.4 | 0 | 0 | 27.1 | 0 | 0 | 0 | 0 | 0
2026-04-11 20:11 | 669.1 |  | 664.4 | 665.3 | 0 | 0 | 0 | 0 | 0 | 0 | 0 | 50 | 29736.3 | 26325.2 | 3148100 | 0 | 0 | 3481.57 | 77.94 | 73.47 | 100 | 0 | 0 | 25.8 | 0 | 0 | 27.4 | 0 | 0 | 27.1 | 0 | 0 | 0 | 0 | 0
2026-04-11 20:12 | 669.1 |  | 664.4 | 665.3 | 0 | 0 | 0 | 0 | 0 | 0 | 0 | 50 | 29736.3 | 26325.2 | 3148100 | 0 | 0 | 3481.57 | 77.94 | 73.47 | 100 | 0 | 0 | 25.8 | 0 | 0 | 27.4 | 0 | 0 | 27.1 | 0 | 0 | 0 | 0 | 0
2026-04-11 20:13 | 669.1 |  | 664.4 | 665.3 | 0 | 0 | 0 | 0 | 0 | 0 | 0 | 50 | 29736.3 | 26325.2 | 3148100 | 0 | 0 | 3481.57 | 77.94 | 73.47 | 100 | 0 | 0 | 25.8 | 0 | 0 | 27.4 | 0 | 0 | 27.1 | 0 | 0 | 0 | 0 | 0
2026-04-11 20:14 | 669.1 |  | 664.4 | 665.3 | 0 | 0 | 0 | 0 | 0 | 0 | 0 | 50 | 29736.3 | 26325.2 | 3148100 | 0 | 0 | 3481.57 | 77.94 | 73.47 | 100 | 0 | 0 | 25.8 | 0 | 0 | 27.4 | 0 | 0 | 27.1 | 0 | 0 | 0 | 0 | 0
2026-04-11 20:15 | 669.1 |  | 664.4 | 665.3 | 0 | 0 | 0 | 0 | 0 | 0 | 0 | 50 | 29736.3 | 26325.2 | 3148100 | 0 | 0 | 3481.57 | 77.94 | 73.47 | 100 | 0 | 0 | 25.8 | 0 | 0 | 27.4 | 0 | 0 | 27.1 | 0 | 0 | 0 | 0 | 0
2026-04-11 20:16 | 669.1 |  | 664.4 | 665.3 | 0 | 0 | 0 | 0 | 0 | 0 | 0 | 50 | 29736.3 | 26325.2 | 3148100 | 0 | 0 | 3481.57 | 77.94 | 73.47 | 100 | 0 | 0 | 25.8 | 0 | 0 | 27.4 | 0 | 0 | 27.1 | 0 | 0 | 0 | 0 | 0
2026-04-11 20:17 | 669.1 |  | 664.4 | 665.3 | 0 | 0 | 0 | 0 | 0 | 0 | 0 | 50 | 29736.3 | 26325.2 | 3148100 | 0 | 0 | 3481.57 | 77.94 | 73.47 | 100 | 0 | 0 | 25.8 | 0 | 0 | 27.4 | 0 | 0 | 27.1 | 0 | 0 | 0 | 0 | 0
2026-04-11 20:18 | 669.1 |  | 664.4 | 665.3 | 0 | 0 | 0 | 0 | 0 | 0 | 0 | 50 | 29736.3 | 26325.2 | 3148100 | 0 | 0 | 3481.57 | 77.94 | 73.47 | 100 | 0 | 0 | 25.8 | 0 | 0 | 27.4 | 0 | 0 | 27.1 | 0 | 0 | 0 | 0 | 0
2026-04-11 20:19 | 669.1 |  | 664.4 | 665.3 | 0 | 0 | 0 | 0 | 0 | 0 | 0 | 50 | 29736.3 | 26325.2 | 3148100 | 0 | 0 | 3481.57 | 77.94 | 73.47 | 100 | 0 | 0 | 25.8 | 0 | 0 | 27.4 | 0 | 0 | 27.1 | 0 | 0 | 0 | 0 | 0
2026-04-11 20:20 | 669.1 |  | 664.4 | 665.3 | 0 | 0 | 0 | 0 | 0 | 0 | 0 | 50 | 29736.3 | 26325.2 | 3148100 | 0 | 0 | 3481.57 | 77.94 | 73.47 | 100 | 0 | 0 | 25.8 | 0 | 0 | 27.4 | 0 | 0 | 27.1 | 0 | 0 | 0 | 0 | 0
2026-04-11 20:21 | 669.1 |  | 664.4 | 665.3 | 0 | 0 | 0 | 0 | 0 | 0 | 0 | 50 | 29736.3 | 26325.2 | 3148100 | 0 | 0 | 3481.57 | 77.94 | 73.47 | 100 | 0 | 0 | 25.8 | 0 | 0 | 27.4 | 0 | 0 | 27.1 | 0 | 0 | 0 | 0 | 0
2026-04-11 20:22 | 669.1 |  | 664.4 | 665.3 | 0 | 0 | 0 | 0 | 0 | 0 | 0 | 50 | 29736.3 | 26325.2 | 3148100 | 0 | 0 | 3481.57 | 77.94 | 73.47 | 100 | 0 | 0 | 25.8 | 0 | 0 | 27.4 | 0 | 0 | 27.1 | 0 | 0 | 0 | 0 | 0
2026-04-11 20:23 | 669.1 |  | 664.4 | 665.3 | 0 | 0 | 0 | 0 | 0 | 0 | 0 | 50 | 29736.3 | 26325.2 | 3148100 | 0 | 0 | 3481.57 | 77.94 | 73.47 | 100 | 0 | 0 | 25.8 | 0 | 0 | 27.4 | 0 | 0 | 27.1 | 0 | 0 | 0 | 0 | 0
2026-04-11 20:24 | 669.1 |  | 664.4 | 665.3 | 0 | 0 | 0 | 0 | 0 | 0 | 0 | 50 | 29736.3 | 26325.2 | 3148100 | 0 | 0 | 3481.57 | 77.94 | 73.47 | 100 | 0 | 0 | 25.8 | 0 | 0 | 27.4 | 0 | 0 | 27.1 | 0 | 0 | 0 | 0 | 0
2026-04-11 20:25 | 669.1 |  | 664.4 | 665.3 | 0 | 0 | 0 | 0 | 0 | 0 | 0 | 50 | 29736.3 | 26325.2 | 3148100 | 0 | 0 | 3481.57 | 77.94 | 73.47 | 100 | 0 | 0 | 25.8 | 0 | 0 | 27.4 | 0 | 0 | 27.1 | 0 | 0 | 0 | 0 | 0
2026-04-11 20:26 | 669.1 |  | 664.4 | 665.3 | 0 | 0 | 0 | 0 | 0 | 0 | 0 | 50 | 29736.3 | 26325.2 | 3148100 | 0 | 0 | 3481.57 | 77.94 | 73.47 | 100 | 0 | 0 | 25.8 | 0 | 0 | 27.4 | 0 | 0 | 27.1 | 0 | 0 | 0 | 0 | 0
2026-04-11 20:27 | 669.1 |  | 664.4 | 665.3 | 0 | 0 | 0 | 0 | 0 | 0 | 0 | 50 | 29736.3 | 26325.2 | 3148100 | 0 | 0 | 3481.57 | 77.94 | 73.47 | 100 | 0 | 0 | 25.8 | 0 | 0 | 27.4 | 0 | 0 | 27.1 | 0 | 0 | 0 | 0 | 0
2026-04-11 20:28 | 669.1 |  | 664.4 | 665.3 | 0 | 0 | 0 | 0 | 0 | 0 | 0 | 50 | 29736.3 | 26325.2 | 3148100 | 0 | 0 | 3481.57 | 77.94 | 73.47 | 100 | 0 | 0 | 25.8 | 0 | 0 | 27.4 | 0 | 0 | 27.1 | 0 | 0 | 0 | 0 | 0
2026-04-11 20:29 | 669.1 |  | 664.4 | 665.3 | 0 | 0 | 0 | 0 | 0 | 0 | 0 | 50 | 29736.3 | 26325.2 | 3148100 | 0 | 0 | 3481.57 | 77.94 | 73.47 | 100 | 0 | 0 | 25.8 | 0 | 0 | 27.4 | 0 | 0 | 27.1 | 0 | 0 | 0 | 0 | 0
2026-04-11 20:30 | 669.1 |  | 664.4 | 665.3 | 0 | 0 | 0 | 0 | 0 | 0 | 0 | 50 | 29736.3 | 26325.2 | 3148100 | 0 | 0 | 3481.57 | 77.94 | 73.47 | 100 | 0 | 0 | 25.8 | 0 | 0 | 27.4 | 0 | 0 | 27.1 | 0 | 0 | 0 | 0 | 0
2026-04-11 20:31 | 669.1 |  | 664.4 | 665.3 | 0 | 0 | 0 | 0 | 0 | 0 | 0 | 50 | 29736.3 | 26325.2 | 3148100 | 0 | 0 | 3481.57 | 77.94 | 73.47 | 100 | 0 | 0 | 25.8 | 0 | 0 | 27.4 | 0 | 0 | 27.1 | 0 | 0 | 0 | 0 | 0
2026-04-11 20:32 | 669.1 |  | 664.4 | 665.3 | 0 | 0 | 0 | 0 | 0 | 0 | 0 | 50 | 29736.3 | 26325.2 | 3148100 | 0 | 0 | 3481.57 | 77.94 | 73.47 | 100 | 0 | 0 | 25.8 | 0 | 0 | 27.4 | 0 | 0 | 27.1 | 0 | 0 | 0 | 0 | 0
2026-04-11 20:33 | 669.1 |  | 664.4 | 665.3 | 0 | 0 | 0 | 0 | 0 | 0 | 0 | 50 | 29736.3 | 26325.2 | 3148100 | 0 | 0 | 3481.57 | 77.94 | 73.47 | 100 | 0 | 0 | 25.8 | 0 | 0 | 27.4 | 0 | 0 | 27.1 | 0 | 0 | 0 | 0 | 0
2026-04-11 20:34 | 669.1 |  | 664.4 | 665.3 | 0 | 0 | 0 | 0 | 0 | 0 | 0 | 50 | 29736.3 | 26325.2 | 3148100 | 0 | 0 | 3481.57 | 77.94 | 73.47 | 100 | 0 | 0 | 25.8 | 0 | 0 | 27.4 | 0 | 0 | 27.1 | 0 | 0 | 0 | 0 | 0
2026-04-11 20:35 | 669.1 |  | 664.4 | 665.3 | 0 | 0 | 0 | 0 | 0 | 0 | 0 | 50 | 29736.3 | 26325.2 | 3148100 | 0 | 0 | 3481.57 | 77.94 | 73.47 | 100 | 0 | 0 | 25.8 | 0 | 0 | 27.4 | 0 | 0 | 27.1 | 0 | 0 | 0 | 0 | 0
2026-04-11 20:36 | 669.1 |  | 664.4 | 665.3 | 0 | 0 | 0 | 0 | 0 | 0 | 0 | 50 | 29736.3 | 26325.2 | 3148100 | 0 | 0 | 3481.57 | 77.94 | 73.47 | 100 | 0 | 0 | 25.8 | 0 | 0 | 27.4 | 0 | 0 | 27.1 | 0 | 0 | 0 | 0 | 0
2026-04-11 20:37 | 669.1 |  | 664.4 | 665.3 | 0 | 0 | 0 | 0 | 0 | 0 | 0 | 50 | 29736.3 | 26325.2 | 3148100 | 0 | 0 | 3481.57 | 77.94 | 73.47 | 100 | 0 | 0 | 25.8 | 0 | 0 | 27.4 | 0 | 0 | 27.1 | 0 | 0 | 0 | 0 | 0
2026-04-11 20:38 | 669.1 |  | 664.4 | 665.3 | 0 | 0 | 0 | 0 | 0 | 0 | 0 | 50 | 29736.3 | 26325.2 | 3148100 | 0 | 0 | 3481.57 | 77.94 | 73.47 | 100 | 0 | 0 | 25.8 | 0 | 0 | 27.4 | 0 | 0 | 27.1 | 0 | 0 | 0 | 0 | 0
2026-04-11 20:39 | 669.1 |  | 664.4 | 665.3 | 0 | 0 | 0 | 0 | 0 | 0 | 0 | 50 | 29736.3 | 26325.2 | 3148100 | 0 | 0 | 3481.57 | 77.94 | 73.47 | 100 | 0 | 0 | 25.8 | 0 | 0 | 27.4 | 0 | 0 | 27.1 | 0 | 0 | 0 | 0 | 0
2026-04-11 20:40 | 669.1 |  | 664.4 | 665.3 | 0 | 0 | 0 | 0 | 0 | 0 | 0 | 50 | 29736.3 | 26325.2 | 3148100 | 0 | 0 | 3481.57 | 77.94 | 73.47 | 100 | 0 | 0 | 25.8 | 0 | 0 | 27.4 | 0 | 0 | 27.1 | 0 | 0 | 0 | 0 | 0
2026-04-11 20:41 | 669.1 |  | 664.4 | 665.3 | 0 | 0 | 0 | 0 | 0 | 0 | 0 | 50 | 29736.3 | 26325.2 | 3148100 | 0 | 0 | 3481.57 | 77.94 | 73.47 | 100 | 0 | 0 | 25.8 | 0 | 0 | 27.4 | 0 | 0 | 27.1 | 0 | 0 | 0 | 0 | 0
2026-04-11 20:42 | 669.1 |  | 664.4 | 665.3 | 0 | 0 | 0 | 0 | 0 | 0 | 0 | 50 | 29736.3 | 26325.2 | 3148100 | 0 | 0 | 3481.57 | 77.94 | 73.47 | 100 | 0 | 0 | 25.8 | 0 | 0 | 27.4 | 0 | 0 | 27.1 | 0 | 0 | 0 | 0 | 0
2026-04-11 20:43 | 669.1 |  | 664.4 | 665.3 | 0 | 0 | 0 | 0 | 0 | 0 | 0 | 50 | 29736.3 | 26325.2 | 3148100 | 0 | 0 | 3481.57 | 77.94 | 73.47 | 100 | 0 | 0 | 25.8 | 0 | 0 | 27.4 | 0 | 0 | 27.1 | 0 | 0 | 0 | 0 | 0
2026-04-11 20:44 | 669.1 |  | 664.4 | 665.3 | 0 | 0 | 0 | 0 | 0 | 0 | 0 | 50 | 29736.3 | 26325.2 | 3148100 | 0 | 0 | 3481.57 | 77.94 | 73.47 | 100 | 0 | 0 | 25.8 | 0 | 0 | 27.4 | 0 | 0 | 27.1 | 0 | 0 | 0 | 0 | 0
2026-04-11 20:45 | 669.1 |  | 664.4 | 665.3 | 0 | 0 | 0 | 0 | 0 | 0 | 0 | 50 | 29736.3 | 26325.2 | 3148100 | 0 | 0 | 3481.57 | 77.94 | 73.47 | 100 | 0 | 0 | 25.8 | 0 | 0 | 27.4 | 0 | 0 | 27.1 | 0 | 0 | 0 | 0 | 0
2026-04-11 20:46 | 669.1 |  | 664.4 | 665.3 | 0 | 0 | 0 | 0 | 0 | 0 | 0 | 50 | 29736.3 | 26325.2 | 3148100 | 0 | 0 | 3481.57 | 77.94 | 73.47 | 100 | 0 | 0 | 25.8 | 0 | 0 | 27.4 | 0 | 0 | 27.1 | 0 | 0 | 0 | 0 | 0
2026-04-11 20:47 | 669.1 |  | 664.4 | 665.3 | 0 | 0 | 0 | 0 | 0 | 0 | 0 | 50 | 29736.3 | 26325.2 | 3148100 | 0 | 0 | 3481.57 | 77.94 | 73.47 | 100 | 0 | 0 | 25.8 | 0 | 0 | 27.4 | 0 | 0 | 27.1 | 0 | 0 | 0 | 0 | 0
2026-04-11 20:48 | 669.1 |  | 664.4 | 665.3 | 0 | 0 | 0 | 0 | 0 | 0 | 0 | 50 | 29736.3 | 26325.2 | 3148100 | 0 | 0 | 3481.57 | 77.94 | 73.47 | 100 | 0 | 0 | 25.8 | 0 | 0 | 27.4 | 0 | 0 | 27.1 | 0 | 0 | 0 | 0 | 0
2026-04-11 20:49 | 669.1 |  | 664.4 | 665.3 | 0 | 0 | 0 | 0 | 0 | 0 | 0 | 50 | 29736.3 | 26325.2 | 3148100 | 0 | 0 | 3481.57 | 77.94 | 73.47 | 100 | 0 | 0 | 25.8 | 0 | 0 | 27.4 | 0 | 0 | 27.1 | 0 | 0 | 0 | 0 | 0
2026-04-11 20:50 | 669.1 |  | 664.4 | 665.3 | 0 | 0 | 0 | 0 | 0 | 0 | 0 | 50 | 29736.3 | 26325.2 | 3148100 | 0 | 0 | 3481.57 | 77.94 | 73.47 | 100 | 0 | 0 | 25.8 | 0 | 0 | 27.4 | 0 | 0 | 27.1 | 0 | 0 | 0 | 0 | 0
2026-04-11 20:51 | 669.1 |  | 664.4 | 665.3 | 0 | 0 | 0 | 0 | 0 | 0 | 0 | 50 | 29736.3 | 26325.2 | 3148100 | 0 | 0 | 3481.57 | 77.94 | 73.47 | 100 | 0 | 0 | 25.8 | 0 | 0 | 27.4 | 0 | 0 | 27.1 | 0 | 0 | 0 | 0 | 0
2026-04-11 20:52 | 669.1 |  | 664.4 | 665.3 | 0 | 0 | 0 | 0 | 0 | 0 | 0 | 50 | 29736.3 | 26325.2 | 3148100 | 0 | 0 | 3481.57 | 77.94 | 73.47 | 100 | 0 | 0 | 25.8 | 0 | 0 | 27.4 | 0 | 0 | 27.1 | 0 | 0 | 0 | 0 | 0
2026-04-11 20:53 | 669.1 |  | 664.4 | 665.3 | 0 | 0 | 0 | 0 | 0 | 0 | 0 | 50 | 29736.3 | 26325.2 | 3148100 | 0 | 0 | 3481.57 | 77.94 | 73.47 | 100 | 0 | 0 | 25.8 | 0 | 0 | 27.4 | 0 | 0 | 27.1 | 0 | 0 | 0 | 0 | 0
2026-04-11 20:54 | 669.1 |  | 664.4 | 665.3 | 0 | 0 | 0 | 0 | 0 | 0 | 0 | 50 | 29736.3 | 26325.2 | 3148100 | 0 | 0 | 3481.57 | 77.94 | 73.47 | 100 | 0 | 0 | 25.8 | 0 | 0 | 27.4 | 0 | 0 | 27.1 | 0 | 0 | 0 | 0 | 0
2026-04-11 20:55 | 669.1 |  | 664.4 | 665.3 | 0 | 0 | 0 | 0 | 0 | 0 | 0 | 50 | 29736.3 | 26325.2 | 3148100 | 0 | 0 | 3481.57 | 77.94 | 73.47 | 100 | 0 | 0 | 25.8 | 0 | 0 | 27.4 | 0 | 0 | 27.1 | 0 | 0 | 0 | 0 | 0
2026-04-11 20:56 | 669.1 |  | 664.4 | 665.3 | 0 | 0 | 0 | 0 | 0 | 0 | 0 | 50 | 29736.3 | 26325.2 | 3148100 | 0 | 0 | 3481.57 | 77.94 | 73.47 | 100 | 0 | 0 | 25.8 | 0 | 0 | 27.4 | 0 | 0 | 27.1 | 0 | 0 | 0 | 0 | 0
2026-04-11 20:57 | 669.1 |  | 664.4 | 665.3 | 0 | 0 | 0 | 0 | 0 | 0 | 0 | 50 | 29736.3 | 26325.2 | 3148100 | 0 | 0 | 3481.57 | 77.94 | 73.47 | 100 | 0 | 0 | 25.8 | 0 | 0 | 27.4 | 0 | 0 | 27.1 | 0 | 0 | 0 | 0 | 0
2026-04-11 20:58 | 669.1 |  | 664.4 | 665.3 | 0 | 0 | 0 | 0 | 0 | 0 | 0 | 50 | 29736.3 | 26325.2 | 3148100 | 0 | 0 | 3481.57 | 77.94 | 73.47 | 100 | 0 | 0 | 25.8 | 0 | 0 | 27.4 | 0 | 0 | 27.1 | 0 | 0 | 0 | 0 | 0
2026-04-11 20:59 | 669.1 |  | 664.4 | 665.3 | 0 | 0 | 0 | 0 | 0 | 0 | 0 | 50 | 29736.3 | 26325.2 | 3148100 | 0 | 0 | 3481.57 | 77.94 | 73.47 | 100 | 0 | 0 | 25.8 | 0 | 0 | 27.4 | 0 | 0 | 27.1 | 0 | 0 | 0 | 0 | 0
2026-04-11 21:00 | 669.1 |  | 664.4 | 665.3 | 0 | 0 | 0 | 0 | 0 | 0 | 0 | 50 | 29736.3 | 26325.2 | 3148100 | 0 | 0 | 3481.57 | 77.94 | 73.47 | 100 | 0 | 0 | 25.8 | 0 | 0 | 27.4 | 0 | 0 | 27.1 | 0 | 0 | 0 | 0 | 0
2026-04-11 21:01 | 669.1 |  | 664.4 | 665.3 | 0 | 0 | 0 | 0 | 0 | 0 | 0 | 50 | 29736.3 | 26325.2 | 3148100 | 0 | 0 | 3481.57 | 77.94 | 73.47 | 100 | 0 | 0 | 25.8 | 0 | 0 | 27.4 | 0 | 0 | 27.1 | 0 | 0 | 0 | 0 | 0
2026-04-11 21:02 | 669.1 |  | 664.4 | 665.3 | 0 | 0 | 0 | 0 | 0 | 0 | 0 | 50 | 29736.3 | 26325.2 | 3148100 | 0 | 0 | 3481.57 | 77.94 | 73.47 | 100 | 0 | 0 | 25.8 | 0 | 0 | 27.4 | 0 | 0 | 27.1 | 0 | 0 | 0 | 0 | 0
2026-04-11 21:03 | 669.1 |  | 664.4 | 665.3 | 0 | 0 | 0 | 0 | 0 | 0 | 0 | 50 | 29736.3 | 26325.2 | 3148100 | 0 | 0 | 3481.57 | 77.94 | 73.47 | 100 | 0 | 0 | 25.8 | 0 | 0 | 27.4 | 0 | 0 | 27.1 | 0 | 0 | 0 | 0 | 0
2026-04-11 21:04 | 669.1 |  | 664.4 | 665.3 | 0 | 0 | 0 | 0 | 0 | 0 | 0 | 50 | 29736.3 | 26325.2 | 3148100 | 0 | 0 | 3481.57 | 77.94 | 73.47 | 100 | 0 | 0 | 25.8 | 0 | 0 | 27.4 | 0 | 0 | 27.1 | 0 | 0 | 0 | 0 | 0
2026-04-11 21:05 | 669.1 |  | 664.4 | 665.3 | 0 | 0 | 0 | 0 | 0 | 0 | 0 | 50 | 29736.3 | 26325.2 | 3148100 | 0 | 0 | 3481.57 | 77.94 | 73.47 | 100 | 0 | 0 | 25.8 | 0 | 0 | 27.4 | 0 | 0 | 27.1 | 0 | 0 | 0 | 0 | 0
2026-04-11 21:06 | 669.1 |  | 664.4 | 665.3 | 0 | 0 | 0 | 0 | 0 | 0 | 0 | 50 | 29736.3 | 26325.2 | 3148100 | 0 | 0 | 3481.57 | 77.94 | 73.47 | 100 | 0 | 0 | 25.8 | 0 | 0 | 27.4 | 0 | 0 | 27.1 | 0 | 0 | 0 | 0 | 0
2026-04-11 21:07 | 669.1 |  | 664.4 | 665.3 | 0 | 0 | 0 | 0 | 0 | 0 | 0 | 50 | 29736.3 | 26325.2 | 3148100 | 0 | 0 | 3481.57 | 77.94 | 73.47 | 100 | 0 | 0 | 25.8 | 0 | 0 | 27.4 | 0 | 0 | 27.1 | 0 | 0 | 0 | 0 | 0
2026-04-11 21:08 | 669.1 |  | 664.4 | 665.3 | 0 | 0 | 0 | 0 | 0 | 0 | 0 | 50 | 29736.3 | 26325.2 | 3148100 | 0 | 0 | 3481.57 | 77.94 | 73.47 | 100 | 0 | 0 | 25.8 | 0 | 0 | 27.4 | 0 | 0 | 27.1 | 0 | 0 | 0 | 0 | 0
2026-04-11 21:09 | 669.1 |  | 664.4 | 665.3 | 0 | 0 | 0 | 0 | 0 | 0 | 0 | 50 | 29736.3 | 26325.2 | 3148100 | 0 | 0 | 3481.57 | 77.94 | 73.47 | 100 | 0 | 0 | 25.8 | 0 | 0 | 27.4 | 0 | 0 | 27.1 | 0 | 0 | 0 | 0 | 0
2026-04-11 21:10 | 669.1 |  | 664.4 | 665.3 | 0 | 0 | 0 | 0 | 0 | 0 | 0 | 50 | 29736.3 | 26325.2 | 3148100 | 0 | 0 | 3481.57 | 77.94 | 73.47 | 100 | 0 | 0 | 25.8 | 0 | 0 | 27.4 | 0 | 0 | 27.1 | 0 | 0 | 0 | 0 | 0
2026-04-11 21:11 | 669.1 |  | 664.4 | 665.3 | 0 | 0 | 0 | 0 | 0 | 0 | 0 | 50 | 29736.3 | 26325.2 | 3148100 | 0 | 0 | 3481.57 | 77.94 | 73.47 | 100 | 0 | 0 | 25.8 | 0 | 0 | 27.4 | 0 | 0 | 27.1 | 0 | 0 | 0 | 0 | 0
2026-04-11 21:12 | 669.1 |  | 664.4 | 665.3 | 0 | 0 | 0 | 0 | 0 | 0 | 0 | 50 | 29736.3 | 26325.2 | 3148100 | 0 | 0 | 3481.57 | 77.94 | 73.47 | 100 | 0 | 0 | 25.8 | 0 | 0 | 27.4 | 0 | 0 | 27.1 | 0 | 0 | 0 | 0 | 0
2026-04-11 21:13 | 669.1 |  | 664.4 | 665.3 | 0 | 0 | 0 | 0 | 0 | 0 | 0 | 50 | 29736.3 | 26325.2 | 3148100 | 0 | 0 | 3481.57 | 77.94 | 73.47 | 100 | 0 | 0 | 25.8 | 0 | 0 | 27.4 | 0 | 0 | 27.1 | 0 | 0 | 0 | 0 | 0
2026-04-11 21:14 | 669.1 |  | 664.4 | 665.3 | 0 | 0 | 0 | 0 | 0 | 0 | 0 | 50 | 29736.3 | 26325.2 | 3148100 | 0 | 0 | 3481.57 | 77.94 | 73.47 | 100 | 0 | 0 | 25.8 | 0 | 0 | 27.4 | 0 | 0 | 27.1 | 0 | 0 | 0 | 0 | 0
2026-04-11 21:15 | 669.1 |  | 664.4 | 665.3 | 0 | 0 | 0 | 0 | 0 | 0 | 0 | 50 | 29736.3 | 26325.2 | 3148100 | 0 | 0 | 3481.57 | 77.94 | 73.47 | 100 | 0 | 0 | 25.8 | 0 | 0 | 27.4 | 0 | 0 | 27.1 | 0 | 0 | 0 | 0 | 0
2026-04-11 21:16 | 669.1 |  | 664.4 | 665.3 | 0 | 0 | 0 | 0 | 0 | 0 | 0 | 50 | 29736.3 | 26325.2 | 3148100 | 0 | 0 | 3481.57 | 77.94 | 73.47 | 100 | 0 | 0 | 25.8 | 0 | 0 | 27.4 | 0 | 0 | 27.1 | 0 | 0 | 0 | 0 | 0
2026-04-11 21:17 | 669.1 |  | 664.4 | 665.3 | 0 | 0 | 0 | 0 | 0 | 0 | 0 | 50 | 29736.3 | 26325.2 | 3148100 | 0 | 0 | 3481.57 | 77.94 | 73.47 | 100 | 0 | 0 | 25.8 | 0 | 0 | 27.4 | 0 | 0 | 27.1 | 0 | 0 | 0 | 0 | 0
2026-04-11 21:18 | 669.1 |  | 664.4 | 665.3 | 0 | 0 | 0 | 0 | 0 | 0 | 0 | 50 | 29736.3 | 26325.2 | 3148100 | 0 | 0 | 3481.57 | 77.94 | 73.47 | 100 | 0 | 0 | 25.8 | 0 | 0 | 27.4 | 0 | 0 | 27.1 | 0 | 0 | 0 | 0 | 0
2026-04-11 21:19 | 669.1 |  | 664.4 | 665.3 | 0 | 0 | 0 | 0 | 0 | 0 | 0 | 50 | 29736.3 | 26325.2 | 3148100 | 0 | 0 | 3481.57 | 77.94 | 73.47 | 100 | 0 | 0 | 25.8 | 0 | 0 | 27.4 | 0 | 0 | 27.1 | 0 | 0 | 0 | 0 | 0
2026-04-11 21:20 | 669.1 |  | 664.4 | 665.3 | 0 | 0 | 0 | 0 | 0 | 0 | 0 | 50 | 29736.3 | 26325.2 | 3148100 | 0 | 0 | 3481.57 | 77.94 | 73.47 | 100 | 0 | 0 | 25.8 | 0 | 0 | 27.4 | 0 | 0 | 27.1 | 0 | 0 | 0 | 0 | 0
2026-04-11 21:21 | 669.1 |  | 664.4 | 665.3 | 0 | 0 | 0 | 0 | 0 | 0 | 0 | 50 | 29736.3 | 26325.2 | 3148100 | 0 | 0 | 3481.57 | 77.94 | 73.47 | 100 | 0 | 0 | 25.8 | 0 | 0 | 27.4 | 0 | 0 | 27.1 | 0 | 0 | 0 | 0 | 0
2026-04-11 21:22 | 669.1 |  | 664.4 | 665.3 | 0 | 0 | 0 | 0 | 0 | 0 | 0 | 50 | 29736.3 | 26325.2 | 3148100 | 0 | 0 | 3481.57 | 77.94 | 73.47 | 100 | 0 | 0 | 25.8 | 0 | 0 | 27.4 | 0 | 0 | 27.1 | 0 | 0 | 0 | 0 | 0
2026-04-11 21:23 | 669.1 |  | 664.4 | 665.3 | 0 | 0 | 0 | 0 | 0 | 0 | 0 | 50 | 29736.3 | 26325.2 | 3148100 | 0 | 0 | 3481.57 | 77.94 | 73.47 | 100 | 0 | 0 | 25.8 | 0 | 0 | 27.4 | 0 | 0 | 27.1 | 0 | 0 | 0 | 0 | 0
2026-04-11 21:24 | 669.1 |  | 664.4 | 665.3 | 0 | 0 | 0 | 0 | 0 | 0 | 0 | 50 | 29736.3 | 26325.2 | 3148100 | 0 | 0 | 3481.57 | 77.94 | 73.47 | 100 | 0 | 0 | 25.8 | 0 | 0 | 27.4 | 0 | 0 | 27.1 | 0 | 0 | 0 | 0 | 0
2026-04-11 21:25 | 669.1 |  | 664.4 | 665.3 | 0 | 0 | 0 | 0 | 0 | 0 | 0 | 50 | 29736.3 | 26325.2 | 3148100 | 0 | 0 | 3481.57 | 77.94 | 73.47 | 100 | 0 | 0 | 25.8 | 0 | 0 | 27.4 | 0 | 0 | 27.1 | 0 | 0 | 0 | 0 | 0
2026-04-11 21:26 | 669.1 |  | 664.4 | 665.3 | 0 | 0 | 0 | 0 | 0 | 0 | 0 | 50 | 29736.3 | 26325.2 | 3148100 | 0 | 0 | 3481.57 | 77.94 | 73.47 | 100 | 0 | 0 | 25.8 | 0 | 0 | 27.4 | 0 | 0 | 27.1 | 0 | 0 | 0 | 0 | 0
2026-04-11 21:27 | 669.1 |  | 664.4 | 665.3 | 0 | 0 | 0 | 0 | 0 | 0 | 0 | 50 | 29736.3 | 26325.2 | 3148100 | 0 | 0 | 3481.57 | 77.94 | 73.47 | 100 | 0 | 0 | 25.8 | 0 | 0 | 27.4 | 0 | 0 | 27.1 | 0 | 0 | 0 | 0 | 0
2026-04-11 21:28 | 669.1 |  | 664.4 | 665.3 | 0 | 0 | 0 | 0 | 0 | 0 | 0 | 50 | 29736.3 | 26325.2 | 3148100 | 0 | 0 | 3481.57 | 77.94 | 73.47 | 100 | 0 | 0 | 25.8 | 0 | 0 | 27.4 | 0 | 0 | 27.1 | 0 | 0 | 0 | 0 | 0
2026-04-11 21:29 | 669.1 |  | 664.4 | 665.3 | 0 | 0 | 0 | 0 | 0 | 0 | 0 | 50 | 29736.3 | 26325.2 | 3148100 | 0 | 0 | 3481.57 | 77.94 | 73.47 | 100 | 0 | 0 | 25.8 | 0 | 0 | 27.4 | 0 | 0 | 27.1 | 0 | 0 | 0 | 0 | 0
2026-04-11 21:30 | 669.1 |  | 664.4 | 665.3 | 0 | 0 | 0 | 0 | 0 | 0 | 0 | 50 | 29736.3 | 26325.2 | 3148100 | 0 | 0 | 3481.57 | 77.94 | 73.47 | 100 | 0 | 0 | 25.8 | 0 | 0 | 27.4 | 0 | 0 | 27.1 | 0 | 0 | 0 | 0 | 0
2026-04-11 21:31 | 669.1 |  | 664.4 | 665.3 | 0 | 0 | 0 | 0 | 0 | 0 | 0 | 50 | 29736.3 | 26325.2 | 3148100 | 0 | 0 | 3481.57 | 77.94 | 73.47 | 100 | 0 | 0 | 25.8 | 0 | 0 | 27.4 | 0 | 0 | 27.1 | 0 | 0 | 0 | 0 | 0
2026-04-11 21:32 | 669.1 |  | 664.4 | 665.3 | 0 | 0 | 0 | 0 | 0 | 0 | 0 | 50 | 29736.3 | 26325.2 | 3148100 | 0 | 0 | 3481.57 | 77.94 | 73.47 | 100 | 0 | 0 | 25.8 | 0 | 0 | 27.4 | 0 | 0 | 27.1 | 0 | 0 | 0 | 0 | 0
2026-04-11 21:33 | 669.1 |  | 664.4 | 665.3 | 0 | 0 | 0 | 0 | 0 | 0 | 0 | 50 | 29736.3 | 26325.2 | 3148100 | 0 | 0 | 3481.57 | 77.94 | 73.47 | 100 | 0 | 0 | 25.8 | 0 | 0 | 27.4 | 0 | 0 | 27.1 | 0 | 0 | 0 | 0 | 0
2026-04-11 21:34 | 669.1 |  | 664.4 | 665.3 | 0 | 0 | 0 | 0 | 0 | 0 | 0 | 50 | 29736.3 | 26325.2 | 3148100 | 0 | 0 | 3481.57 | 77.94 | 73.47 | 100 | 0 | 0 | 25.8 | 0 | 0 | 27.4 | 0 | 0 | 27.1 | 0 | 0 | 0 | 0 | 0
2026-04-11 21:35 | 669.1 |  | 664.4 | 665.3 | 0 | 0 | 0 | 0 | 0 | 0 | 0 | 50 | 29736.3 | 26325.2 | 3148100 | 0 | 0 | 3481.57 | 77.94 | 73.47 | 100 | 0 | 0 | 25.8 | 0 | 0 | 27.4 | 0 | 0 | 27.1 | 0 | 0 | 0 | 0 | 0
2026-04-11 21:36 | 669.1 |  | 664.4 | 665.3 | 0 | 0 | 0 | 0 | 0 | 0 | 0 | 50 | 29736.3 | 26325.2 | 3148100 | 0 | 0 | 3481.57 | 77.94 | 73.47 | 100 | 0 | 0 | 25.8 | 0 | 0 | 27.4 | 0 | 0 | 27.1 | 0 | 0 | 0 | 0 | 0
2026-04-11 21:37 | 669.1 |  | 664.4 | 665.3 | 0 | 0 | 0 | 0 | 0 | 0 | 0 | 50 | 29736.3 | 26325.2 | 3148100 | 0 | 0 | 3481.57 | 77.94 | 73.47 | 100 | 0 | 0 | 25.8 | 0 | 0 | 27.4 | 0 | 0 | 27.1 | 0 | 0 | 0 | 0 | 0
2026-04-11 21:38 | 669.1 |  | 664.4 | 665.3 | 0 | 0 | 0 | 0 | 0 | 0 | 0 | 50 | 29736.3 | 26325.2 | 3148100 | 0 | 0 | 3481.57 | 77.94 | 73.47 | 100 | 0 | 0 | 25.8 | 0 | 0 | 27.4 | 0 | 0 | 27.1 | 0 | 0 | 0 | 0 | 0
2026-04-11 21:39 | 669.1 |  | 664.4 | 665.3 | 0 | 0 | 0 | 0 | 0 | 0 | 0 | 50 | 29736.3 | 26325.2 | 3148100 | 0 | 0 | 3481.57 | 77.94 | 73.47 | 100 | 0 | 0 | 25.8 | 0 | 0 | 27.4 | 0 | 0 | 27.1 | 0 | 0 | 0 | 0 | 0
2026-04-11 21:40 | 669.1 |  | 664.4 | 665.3 | 0 | 0 | 0 | 0 | 0 | 0 | 0 | 50 | 29736.3 | 26325.2 | 3148100 | 0 | 0 | 3481.57 | 77.94 | 73.47 | 100 | 0 | 0 | 25.8 | 0 | 0 | 27.4 | 0 | 0 | 27.1 | 0 | 0 | 0 | 0 | 0
2026-04-11 21:41 | 669.1 |  | 664.4 | 665.3 | 0 | 0 | 0 | 0 | 0 | 0 | 0 | 50 | 29736.3 | 26325.2 | 3148100 | 0 | 0 | 3481.57 | 77.94 | 73.47 | 100 | 0 | 0 | 25.8 | 0 | 0 | 27.4 | 0 | 0 | 27.1 | 0 | 0 | 0 | 0 | 0
2026-04-11 21:42 | 669.1 |  | 664.4 | 665.3 | 0 | 0 | 0 | 0 | 0 | 0 | 0 | 50 | 29736.3 | 26325.2 | 3148100 | 0 | 0 | 3481.57 | 77.94 | 73.47 | 100 | 0 | 0 | 25.8 | 0 | 0 | 27.4 | 0 | 0 | 27.1 | 0 | 0 | 0 | 0 | 0
2026-04-11 21:43 | 669.1 |  | 664.4 | 665.3 | 0 | 0 | 0 | 0 | 0 | 0 | 0 | 50 | 29736.3 | 26325.2 | 3148100 | 0 | 0 | 3481.57 | 77.94 | 73.47 | 100 | 0 | 0 | 25.8 | 0 | 0 | 27.4 | 0 | 0 | 27.1 | 0 | 0 | 0 | 0 | 0
2026-04-11 21:44 | 669.1 |  | 664.4 | 665.3 | 0 | 0 | 0 | 0 | 0 | 0 | 0 | 50 | 29736.3 | 26325.2 | 3148100 | 0 | 0 | 3481.57 | 77.94 | 73.47 | 100 | 0 | 0 | 25.8 | 0 | 0 | 27.4 | 0 | 0 | 27.1 | 0 | 0 | 0 | 0 | 0
2026-04-11 21:45 | 669.1 |  | 664.4 | 665.3 | 0 | 0 | 0 | 0 | 0 | 0 | 0 | 50 | 29736.3 | 26325.2 | 3148100 | 0 | 0 | 3481.57 | 77.94 | 73.47 | 100 | 0 | 0 | 25.8 | 0 | 0 | 27.4 | 0 | 0 | 27.1 | 0 | 0 | 0 | 0 | 0
2026-04-11 21:46 | 669.1 |  | 664.4 | 665.3 | 0 | 0 | 0 | 0 | 0 | 0 | 0 | 50 | 29736.3 | 26325.2 | 3148100 | 0 | 0 | 3481.57 | 77.94 | 73.47 | 100 | 0 | 0 | 25.8 | 0 | 0 | 27.4 | 0 | 0 | 27.1 | 0 | 0 | 0 | 0 | 0
2026-04-11 21:47 | 669.1 |  | 664.4 | 665.3 | 0 | 0 | 0 | 0 | 0 | 0 | 0 | 50 | 29736.3 | 26325.2 | 3148100 | 0 | 0 | 3481.57 | 77.94 | 73.47 | 100 | 0 | 0 | 25.8 | 0 | 0 | 27.4 | 0 | 0 | 27.1 | 0 | 0 | 0 | 0 | 0
2026-04-11 21:48 | 669.1 |  | 664.4 | 665.3 | 0 | 0 | 0 | 0 | 0 | 0 | 0 | 50 | 29736.3 | 26325.2 | 3148100 | 0 | 0 | 3481.57 | 77.94 | 73.47 | 100 | 0 | 0 | 25.8 | 0 | 0 | 27.4 | 0 | 0 | 27.1 | 0 | 0 | 0 | 0 | 0
2026-04-11 21:49 | 669.1 |  | 664.4 | 665.3 | 0 | 0 | 0 | 0 | 0 | 0 | 0 | 50 | 29736.3 | 26325.2 | 3148100 | 0 | 0 | 3481.57 | 77.94 | 73.47 | 100 | 0 | 0 | 25.8 | 0 | 0 | 27.4 | 0 | 0 | 27.1 | 0 | 0 | 0 | 0 | 0
2026-04-11 21:50 | 669.1 |  | 664.4 | 665.3 | 0 | 0 | 0 | 0 | 0 | 0 | 0 | 50 | 29736.3 | 26325.2 | 3148100 | 0 | 0 | 3481.57 | 77.94 | 73.47 | 100 | 0 | 0 | 25.8 | 0 | 0 | 27.4 | 0 | 0 | 27.1 | 0 | 0 | 0 | 0 | 0
2026-04-11 21:51 | 669.1 |  | 664.4 | 665.3 | 0 | 0 | 0 | 0 | 0 | 0 | 0 | 50 | 29736.3 | 26325.2 | 3148100 | 0 | 0 | 3481.57 | 77.94 | 73.47 | 100 | 0 | 0 | 25.8 | 0 | 0 | 27.4 | 0 | 0 | 27.1 | 0 | 0 | 0 | 0 | 0
2026-04-11 21:52 | 669.1 |  | 664.4 | 665.3 | 0 | 0 | 0 | 0 | 0 | 0 | 0 | 50 | 29736.3 | 26325.2 | 3148100 | 0 | 0 | 3481.57 | 77.94 | 73.47 | 100 | 0 | 0 | 25.8 | 0 | 0 | 27.4 | 0 | 0 | 27.1 | 0 | 0 | 0 | 0 | 0
2026-04-11 21:53 | 669.1 |  | 664.4 | 665.3 | 0 | 0 | 0 | 0 | 0 | 0 | 0 | 50 | 29736.3 | 26325.2 | 3148100 | 0 | 0 | 3481.57 | 77.94 | 73.47 | 100 | 0 | 0 | 25.8 | 0 | 0 | 27.4 | 0 | 0 | 27.1 | 0 | 0 | 0 | 0 | 0
2026-04-11 21:54 | 669.1 |  | 664.4 | 665.3 | 0 | 0 | 0 | 0 | 0 | 0 | 0 | 50 | 29736.3 | 26325.2 | 3148100 | 0 | 0 | 3481.57 | 77.94 | 73.47 | 100 | 0 | 0 | 25.8 | 0 | 0 | 27.4 | 0 | 0 | 27.1 | 0 | 0 | 0 | 0 | 0
2026-04-11 21:55 | 669.1 |  | 664.4 | 665.3 | 0 | 0 | 0 | 0 | 0 | 0 | 0 | 50 | 29736.3 | 26325.2 | 3148100 | 0 | 0 | 3481.57 | 77.94 | 73.47 | 100 | 0 | 0 | 25.8 | 0 | 0 | 27.4 | 0 | 0 | 27.1 | 0 | 0 | 0 | 0 | 0
2026-04-11 21:56 | 669.1 |  | 664.4 | 665.3 | 0 | 0 | 0 | 0 | 0 | 0 | 0 | 50 | 29736.3 | 26325.2 | 3148100 | 0 | 0 | 3481.57 | 77.94 | 73.47 | 100 | 0 | 0 | 25.8 | 0 | 0 | 27.4 | 0 | 0 | 27.1 | 0 | 0 | 0 | 0 | 0
2026-04-11 21:57 | 669.1 |  | 664.4 | 665.3 | 0 | 0 | 0 | 0 | 0 | 0 | 0 | 50 | 29736.3 | 26325.2 | 3148100 | 0 | 0 | 3481.57 | 77.94 | 73.47 | 100 | 0 | 0 | 25.8 | 0 | 0 | 27.4 | 0 | 0 | 27.1 | 0 | 0 | 0 | 0 | 0
2026-04-11 21:58 | 669.1 |  | 664.4 | 665.3 | 0 | 0 | 0 | 0 | 0 | 0 | 0 | 50 | 29736.3 | 26325.2 | 3148100 | 0 | 0 | 3481.57 | 77.94 | 73.47 | 100 | 0 | 0 | 25.8 | 0 | 0 | 27.4 | 0 | 0 | 27.1 | 0 | 0 | 0 | 0 | 0
2026-04-11 21:59 | 669.1 |  | 664.4 | 665.3 | 0 | 0 | 0 | 0 | 0 | 0 | 0 | 50 | 29736.3 | 26325.2 | 3148100 | 0 | 0 | 3481.57 | 77.94 | 73.47 | 100 | 0 | 0 | 25.8 | 0 | 0 | 27.4 | 0 | 0 | 27.1 | 0 | 0 | 0 | 0 | 0
2026-04-11 22:00 | 669.1 |  | 664.4 | 665.3 | 0 | 0 | 0 | 0 | 0 | 0 | 0 | 50 | 29736.3 | 26325.2 | 3148100 | 0 | 0 | 3481.57 | 77.94 | 73.47 | 100 | 0 | 0 | 25.8 | 0 | 0 | 27.4 | 0 | 0 | 27.1 | 0 | 0 | 0 | 0 | 0
2026-04-11 22:01 | 669.1 |  | 664.4 | 665.3 | 0 | 0 | 0 | 0 | 0 | 0 | 0 | 50 | 29736.3 | 26325.2 | 3148100 | 0 | 0 | 3481.57 | 77.94 | 73.47 | 100 | 0 | 0 | 25.8 | 0 | 0 | 27.4 | 0 | 0 | 27.1 | 0 | 0 | 0 | 0 | 0
2026-04-11 22:02 | 669.1 |  | 664.4 | 665.3 | 0 | 0 | 0 | 0 | 0 | 0 | 0 | 50 | 29736.3 | 26325.2 | 3148100 | 0 | 0 | 3481.57 | 77.94 | 73.47 | 100 | 0 | 0 | 25.8 | 0 | 0 | 27.4 | 0 | 0 | 27.1 | 0 | 0 | 0 | 0 | 0
2026-04-11 22:03 | 669.1 |  | 664.4 | 665.3 | 0 | 0 | 0 | 0 | 0 | 0 | 0 | 50 | 29736.3 | 26325.2 | 3148100 | 0 | 0 | 3481.57 | 77.94 | 73.47 | 100 | 0 | 0 | 25.8 | 0 | 0 | 27.4 | 0 | 0 | 27.1 | 0 | 0 | 0 | 0 | 0
2026-04-11 22:04 | 669.1 |  | 664.4 | 665.3 | 0 | 0 | 0 | 0 | 0 | 0 | 0 | 50 | 29736.3 | 26325.2 | 3148100 | 0 | 0 | 3481.57 | 77.94 | 73.47 | 100 | 0 | 0 | 25.8 | 0 | 0 | 27.4 | 0 | 0 | 27.1 | 0 | 0 | 0 | 0 | 0
2026-04-11 22:05 | 669.1 |  | 664.4 | 665.3 | 0 | 0 | 0 | 0 | 0 | 0 | 0 | 50 | 29736.3 | 26325.2 | 3148100 | 0 | 0 | 3481.57 | 77.94 | 73.47 | 100 | 0 | 0 | 25.8 | 0 | 0 | 27.4 | 0 | 0 | 27.1 | 0 | 0 | 0 | 0 | 0
2026-04-11 22:06 | 669.1 |  | 664.4 | 665.3 | 0 | 0 | 0 | 0 | 0 | 0 | 0 | 50 | 29736.3 | 26325.2 | 3148100 | 0 | 0 | 3481.57 | 77.94 | 73.47 | 100 | 0 | 0 | 25.8 | 0 | 0 | 27.4 | 0 | 0 | 27.1 | 0 | 0 | 0 | 0 | 0
2026-04-11 22:07 | 669.1 |  | 664.4 | 665.3 | 0 | 0 | 0 | 0 | 0 | 0 | 0 | 50 | 29736.3 | 26325.2 | 3148100 | 0 | 0 | 3481.57 | 77.94 | 73.47 | 100 | 0 | 0 | 25.8 | 0 | 0 | 27.4 | 0 | 0 | 27.1 | 0 | 0 | 0 | 0 | 0
2026-04-11 22:08 | 669.1 |  | 664.4 | 665.3 | 0 | 0 | 0 | 0 | 0 | 0 | 0 | 50 | 29736.3 | 26325.2 | 3148100 | 0 | 0 | 3481.57 | 77.94 | 73.47 | 100 | 0 | 0 | 25.8 | 0 | 0 | 27.4 | 0 | 0 | 27.1 | 0 | 0 | 0 | 0 | 0
2026-04-11 22:09 | 669.1 |  | 664.4 | 665.3 | 0 | 0 | 0 | 0 | 0 | 0 | 0 | 50 | 29736.3 | 26325.2 | 3148100 | 0 | 0 | 3481.57 | 77.94 | 73.47 | 100 | 0 | 0 | 25.8 | 0 | 0 | 27.4 | 0 | 0 | 27.1 | 0 | 0 | 0 | 0 | 0
2026-04-11 22:10 | 669.1 |  | 664.4 | 665.3 | 0 | 0 | 0 | 0 | 0 | 0 | 0 | 50 | 29736.3 | 26325.2 | 3148100 | 0 | 0 | 3481.57 | 77.94 | 73.47 | 100 | 0 | 0 | 25.8 | 0 | 0 | 27.4 | 0 | 0 | 27.1 | 0 | 0 | 0 | 0 | 0
2026-04-11 22:11 | 669.1 |  | 664.4 | 665.3 | 0 | 0 | 0 | 0 | 0 | 0 | 0 | 50 | 29736.3 | 26325.2 | 3148100 | 0 | 0 | 3481.57 | 77.94 | 73.47 | 100 | 0 | 0 | 25.8 | 0 | 0 | 27.4 | 0 | 0 | 27.1 | 0 | 0 | 0 | 0 | 0
2026-04-11 22:12 | 669.1 |  | 664.4 | 665.3 | 0 | 0 | 0 | 0 | 0 | 0 | 0 | 50 | 29736.3 | 26325.2 | 3148100 | 0 | 0 | 3481.57 | 77.94 | 73.47 | 100 | 0 | 0 | 25.8 | 0 | 0 | 27.4 | 0 | 0 | 27.1 | 0 | 0 | 0 | 0 | 0
2026-04-11 22:13 | 669.1 |  | 664.4 | 665.3 | 0 | 0 | 0 | 0 | 0 | 0 | 0 | 50 | 29736.3 | 26325.2 | 3148100 | 0 | 0 | 3481.57 | 77.94 | 73.47 | 100 | 0 | 0 | 25.8 | 0 | 0 | 27.4 | 0 | 0 | 27.1 | 0 | 0 | 0 | 0 | 0
2026-04-11 22:14 | 669.1 |  | 664.4 | 665.3 | 0 | 0 | 0 | 0 | 0 | 0 | 0 | 50 | 29736.3 | 26325.2 | 3148100 | 0 | 0 | 3481.57 | 77.94 | 73.47 | 100 | 0 | 0 | 25.8 | 0 | 0 | 27.4 | 0 | 0 | 27.1 | 0 | 0 | 0 | 0 | 0
2026-04-11 22:15 | 669.1 |  | 664.4 | 665.3 | 0 | 0 | 0 | 0 | 0 | 0 | 0 | 50 | 29736.3 | 26325.2 | 3148100 | 0 | 0 | 3481.57 | 77.94 | 73.47 | 100 | 0 | 0 | 25.8 | 0 | 0 | 27.4 | 0 | 0 | 27.1 | 0 | 0 | 0 | 0 | 0
2026-04-11 22:16 | 669.1 |  | 664.4 | 665.3 | 0 | 0 | 0 | 0 | 0 | 0 | 0 | 50 | 29736.3 | 26325.2 | 3148100 | 0 | 0 | 3481.57 | 77.94 | 73.47 | 100 | 0 | 0 | 25.8 | 0 | 0 | 27.4 | 0 | 0 | 27.1 | 0 | 0 | 0 | 0 | 0
2026-04-11 22:17 | 669.1 |  | 664.4 | 665.3 | 0 | 0 | 0 | 0 | 0 | 0 | 0 | 50 | 29736.3 | 26325.2 | 3148100 | 0 | 0 | 3481.57 | 77.94 | 73.47 | 100 | 0 | 0 | 25.8 | 0 | 0 | 27.4 | 0 | 0 | 27.1 | 0 | 0 | 0 | 0 | 0
2026-04-11 22:18 | 669.1 |  | 664.4 | 665.3 | 0 | 0 | 0 | 0 | 0 | 0 | 0 | 50 | 29736.3 | 26325.2 | 3148100 | 0 | 0 | 3481.57 | 77.94 | 73.47 | 100 | 0 | 0 | 25.8 | 0 | 0 | 27.4 | 0 | 0 | 27.1 | 0 | 0 | 0 | 0 | 0
2026-04-11 22:19 | 669.1 |  | 664.4 | 665.3 | 0 | 0 | 0 | 0 | 0 | 0 | 0 | 50 | 29736.3 | 26325.2 | 3148100 | 0 | 0 | 3481.57 | 77.94 | 73.47 | 100 | 0 | 0 | 25.8 | 0 | 0 | 27.4 | 0 | 0 | 27.1 | 0 | 0 | 0 | 0 | 0
2026-04-11 22:20 | 669.1 |  | 664.4 | 665.3 | 0 | 0 | 0 | 0 | 0 | 0 | 0 | 50 | 29736.3 | 26325.2 | 3148100 | 0 | 0 | 3481.57 | 77.94 | 73.47 | 100 | 0 | 0 | 25.8 | 0 | 0 | 27.4 | 0 | 0 | 27.1 | 0 | 0 | 0 | 0 | 0
2026-04-11 22:21 | 669.1 |  | 664.4 | 665.3 | 0 | 0 | 0 | 0 | 0 | 0 | 0 | 50 | 29736.3 | 26325.2 | 3148100 | 0 | 0 | 3481.57 | 77.94 | 73.47 | 100 | 0 | 0 | 25.8 | 0 | 0 | 27.4 | 0 | 0 | 27.1 | 0 | 0 | 0 | 0 | 0
2026-04-11 22:22 | 669.1 |  | 664.4 | 665.3 | 0 | 0 | 0 | 0 | 0 | 0 | 0 | 50 | 29736.3 | 26325.2 | 3148100 | 0 | 0 | 3481.57 | 77.94 | 73.47 | 100 | 0 | 0 | 25.8 | 0 | 0 | 27.4 | 0 | 0 | 27.1 | 0 | 0 | 0 | 0 | 0
2026-04-11 22:23 | 669.1 |  | 664.4 | 665.3 | 0 | 0 | 0 | 0 | 0 | 0 | 0 | 50 | 29736.3 | 26325.2 | 3148100 | 0 | 0 | 3481.57 | 77.94 | 73.47 | 100 | 0 | 0 | 25.8 | 0 | 0 | 27.4 | 0 | 0 | 27.1 | 0 | 0 | 0 | 0 | 0
2026-04-11 22:24 | 669.1 |  | 664.4 | 665.3 | 0 | 0 | 0 | 0 | 0 | 0 | 0 | 50 | 29736.3 | 26325.2 | 3148100 | 0 | 0 | 3481.57 | 77.94 | 73.47 | 100 | 0 | 0 | 25.8 | 0 | 0 | 27.4 | 0 | 0 | 27.1 | 0 | 0 | 0 | 0 | 0
2026-04-11 22:25 | 669.1 |  | 664.4 | 665.3 | 0 | 0 | 0 | 0 | 0 | 0 | 0 | 50 | 29736.3 | 26325.2 | 3148100 | 0 | 0 | 3481.57 | 77.94 | 73.47 | 100 | 0 | 0 | 25.8 | 0 | 0 | 27.4 | 0 | 0 | 27.1 | 0 | 0 | 0 | 0 | 0
2026-04-11 22:26 | 669.1 |  | 664.4 | 665.3 | 0 | 0 | 0 | 0 | 0 | 0 | 0 | 50 | 29736.3 | 26325.2 | 3148100 | 0 | 0 | 3481.57 | 77.94 | 73.47 | 100 | 0 | 0 | 25.8 | 0 | 0 | 27.4 | 0 | 0 | 27.1 | 0 | 0 | 0 | 0 | 0
2026-04-11 22:27 | 669.1 |  | 664.4 | 665.3 | 0 | 0 | 0 | 0 | 0 | 0 | 0 | 50 | 29736.3 | 26325.2 | 3148100 | 0 | 0 | 3481.57 | 77.94 | 73.47 | 100 | 0 | 0 | 25.8 | 0 | 0 | 27.4 | 0 | 0 | 27.1 | 0 | 0 | 0 | 0 | 0
2026-04-11 22:28 | 669.1 |  | 664.4 | 665.3 | 0 | 0 | 0 | 0 | 0 | 0 | 0 | 50 | 29736.3 | 26325.2 | 3148100 | 0 | 0 | 3481.57 | 77.94 | 73.47 | 100 | 0 | 0 | 25.8 | 0 | 0 | 27.4 | 0 | 0 | 27.1 | 0 | 0 | 0 | 0 | 0
2026-04-11 22:29 | 669.1 |  | 664.4 | 665.3 | 0 | 0 | 0 | 0 | 0 | 0 | 0 | 50 | 29736.3 | 26325.2 | 3148100 | 0 | 0 | 3481.57 | 77.94 | 73.47 | 100 | 0 | 0 | 25.8 | 0 | 0 | 27.4 | 0 | 0 | 27.1 | 0 | 0 | 0 | 0 | 0
2026-04-11 22:30 | 669.1 |  | 664.4 | 665.3 | 0 | 0 | 0 | 0 | 0 | 0 | 0 | 50 | 29736.3 | 26325.2 | 3148100 | 0 | 0 | 3481.57 | 77.94 | 73.47 | 100 | 0 | 0 | 25.8 | 0 | 0 | 27.4 | 0 | 0 | 27.1 | 0 | 0 | 0 | 0 | 0
2026-04-11 22:31 | 669.1 |  | 664.4 | 665.3 | 0 | 0 | 0 | 0 | 0 | 0 | 0 | 50 | 29736.3 | 26325.2 | 3148100 | 0 | 0 | 3481.57 | 77.94 | 73.47 | 100 | 0 | 0 | 25.8 | 0 | 0 | 27.4 | 0 | 0 | 27.1 | 0 | 0 | 0 | 0 | 0
2026-04-11 22:32 | 669.1 |  | 664.4 | 665.3 | 0 | 0 | 0 | 0 | 0 | 0 | 0 | 50 | 29736.3 | 26325.2 | 3148100 | 0 | 0 | 3481.57 | 77.94 | 73.47 | 100 | 0 | 0 | 25.8 | 0 | 0 | 27.4 | 0 | 0 | 27.1 | 0 | 0 | 0 | 0 | 0
2026-04-11 22:33 | 669.1 |  | 664.4 | 665.3 | 0 | 0 | 0 | 0 | 0 | 0 | 0 | 50 | 29736.3 | 26325.2 | 3148100 | 0 | 0 | 3481.57 | 77.94 | 73.47 | 100 | 0 | 0 | 25.8 | 0 | 0 | 27.4 | 0 | 0 | 27.1 | 0 | 0 | 0 | 0 | 0
2026-04-11 22:34 | 669.1 |  | 664.4 | 665.3 | 0 | 0 | 0 | 0 | 0 | 0 | 0 | 50 | 29736.3 | 26325.2 | 3148100 | 0 | 0 | 3481.57 | 77.94 | 73.47 | 100 | 0 | 0 | 25.8 | 0 | 0 | 27.4 | 0 | 0 | 27.1 | 0 | 0 | 0 | 0 | 0
2026-04-11 22:35 | 669.1 |  | 664.4 | 665.3 | 0 | 0 | 0 | 0 | 0 | 0 | 0 | 50 | 29736.3 | 26325.2 | 3148100 | 0 | 0 | 3481.57 | 77.94 | 73.47 | 100 | 0 | 0 | 25.8 | 0 | 0 | 27.4 | 0 | 0 | 27.1 | 0 | 0 | 0 | 0 | 0
2026-04-11 22:36 | 669.1 |  | 664.4 | 665.3 | 0 | 0 | 0 | 0 | 0 | 0 | 0 | 50 | 29736.3 | 26325.2 | 3148100 | 0 | 0 | 3481.57 | 77.94 | 73.47 | 100 | 0 | 0 | 25.8 | 0 | 0 | 27.4 | 0 | 0 | 27.1 | 0 | 0 | 0 | 0 | 0
2026-04-11 22:37 | 669.1 |  | 664.4 | 665.3 | 0 | 0 | 0 | 0 | 0 | 0 | 0 | 50 | 29736.3 | 26325.2 | 3148100 | 0 | 0 | 3481.57 | 77.94 | 73.47 | 100 | 0 | 0 | 25.8 | 0 | 0 | 27.4 | 0 | 0 | 27.1 | 0 | 0 | 0 | 0 | 0
2026-04-11 22:38 | 669.1 |  | 664.4 | 665.3 | 0 | 0 | 0 | 0 | 0 | 0 | 0 | 50 | 29736.3 | 26325.2 | 3148100 | 0 | 0 | 3481.57 | 77.94 | 73.47 | 100 | 0 | 0 | 25.8 | 0 | 0 | 27.4 | 0 | 0 | 27.1 | 0 | 0 | 0 | 0 | 0
2026-04-11 22:39 | 669.1 |  | 664.4 | 665.3 | 0 | 0 | 0 | 0 | 0 | 0 | 0 | 50 | 29736.3 | 26325.2 | 3148100 | 0 | 0 | 3481.57 | 77.94 | 73.47 | 100 | 0 | 0 | 25.8 | 0 | 0 | 27.4 | 0 | 0 | 27.1 | 0 | 0 | 0 | 0 | 0
2026-04-11 22:40 | 669.1 |  | 664.4 | 665.3 | 0 | 0 | 0 | 0 | 0 | 0 | 0 | 50 | 29736.3 | 26325.2 | 3148100 | 0 | 0 | 3481.57 | 77.94 | 73.47 | 100 | 0 | 0 | 25.8 | 0 | 0 | 27.4 | 0 | 0 | 27.1 | 0 | 0 | 0 | 0 | 0
2026-04-11 22:41 | 669.1 |  | 664.4 | 665.3 | 0 | 0 | 0 | 0 | 0 | 0 | 0 | 50 | 29736.3 | 26325.2 | 3148100 | 0 | 0 | 3481.57 | 77.94 | 73.47 | 100 | 0 | 0 | 25.8 | 0 | 0 | 27.4 | 0 | 0 | 27.1 | 0 | 0 | 0 | 0 | 0
2026-04-11 22:42 | 669.1 |  | 664.4 | 665.3 | 0 | 0 | 0 | 0 | 0 | 0 | 0 | 50 | 29736.3 | 26325.2 | 3148100 | 0 | 0 | 3481.57 | 77.94 | 73.47 | 100 | 0 | 0 | 25.8 | 0 | 0 | 27.4 | 0 | 0 | 27.1 | 0 | 0 | 0 | 0 | 0
2026-04-11 22:43 | 669.1 |  | 664.4 | 665.3 | 0 | 0 | 0 | 0 | 0 | 0 | 0 | 50 | 29736.3 | 26325.2 | 3148100 | 0 | 0 | 3481.57 | 77.94 | 73.47 | 100 | 0 | 0 | 25.8 | 0 | 0 | 27.4 | 0 | 0 | 27.1 | 0 | 0 | 0 | 0 | 0
2026-04-11 22:44 | 669.1 |  | 664.4 | 665.3 | 0 | 0 | 0 | 0 | 0 | 0 | 0 | 50 | 29736.3 | 26325.2 | 3148100 | 0 | 0 | 3481.57 | 77.94 | 73.47 | 100 | 0 | 0 | 25.8 | 0 | 0 | 27.4 | 0 | 0 | 27.1 | 0 | 0 | 0 | 0 | 0
2026-04-11 22:45 | 669.1 |  | 664.4 | 665.3 | 0 | 0 | 0 | 0 | 0 | 0 | 0 | 50 | 29736.3 | 26325.2 | 3148100 | 0 | 0 | 3481.57 | 77.94 | 73.47 | 100 | 0 | 0 | 25.8 | 0 | 0 | 27.4 | 0 | 0 | 27.1 | 0 | 0 | 0 | 0 | 0
2026-04-11 22:46 | 669.1 |  | 664.4 | 665.3 | 0 | 0 | 0 | 0 | 0 | 0 | 0 | 50 | 29736.3 | 26325.2 | 3148100 | 0 | 0 | 3481.57 | 77.94 | 73.47 | 100 | 0 | 0 | 25.8 | 0 | 0 | 27.4 | 0 | 0 | 27.1 | 0 | 0 | 0 | 0 | 0
2026-04-11 22:47 | 669.1 |  | 664.4 | 665.3 | 0 | 0 | 0 | 0 | 0 | 0 | 0 | 50 | 29736.3 | 26325.2 | 3148100 | 0 | 0 | 3481.57 | 77.94 | 73.47 | 100 | 0 | 0 | 25.8 | 0 | 0 | 27.4 | 0 | 0 | 27.1 | 0 | 0 | 0 | 0 | 0
2026-04-11 22:48 | 669.1 |  | 664.4 | 665.3 | 0 | 0 | 0 | 0 | 0 | 0 | 0 | 50 | 29736.3 | 26325.2 | 3148100 | 0 | 0 | 3481.57 | 77.94 | 73.47 | 100 | 0 | 0 | 25.8 | 0 | 0 | 27.4 | 0 | 0 | 27.1 | 0 | 0 | 0 | 0 | 0
2026-04-11 22:49 | 669.1 |  | 664.4 | 665.3 | 0 | 0 | 0 | 0 | 0 | 0 | 0 | 50 | 29736.3 | 26325.2 | 3148100 | 0 | 0 | 3481.57 | 77.94 | 73.47 | 100 | 0 | 0 | 25.8 | 0 | 0 | 27.4 | 0 | 0 | 27.1 | 0 | 0 | 0 | 0 | 0
2026-04-11 22:50 | 669.1 |  | 664.4 | 665.3 | 0 | 0 | 0 | 0 | 0 | 0 | 0 | 50 | 29736.3 | 26325.2 | 3148100 | 0 | 0 | 3481.57 | 77.94 | 73.47 | 100 | 0 | 0 | 25.8 | 0 | 0 | 27.4 | 0 | 0 | 27.1 | 0 | 0 | 0 | 0 | 0
2026-04-11 22:51 | 669.1 |  | 664.4 | 665.3 | 0 | 0 | 0 | 0 | 0 | 0 | 0 | 50 | 29736.3 | 26325.2 | 3148100 | 0 | 0 | 3481.57 | 77.94 | 73.47 | 100 | 0 | 0 | 25.8 | 0 | 0 | 27.4 | 0 | 0 | 27.1 | 0 | 0 | 0 | 0 | 0
2026-04-11 22:52 | 669.1 |  | 664.4 | 665.3 | 0 | 0 | 0 | 0 | 0 | 0 | 0 | 50 | 29736.3 | 26325.2 | 3148100 | 0 | 0 | 3481.57 | 77.94 | 73.47 | 100 | 0 | 0 | 25.8 | 0 | 0 | 27.4 | 0 | 0 | 27.1 | 0 | 0 | 0 | 0 | 0
2026-04-11 22:53 | 669.1 |  | 664.4 | 665.3 | 0 | 0 | 0 | 0 | 0 | 0 | 0 | 50 | 29736.3 | 26325.2 | 3148100 | 0 | 0 | 3481.57 | 77.94 | 73.47 | 100 | 0 | 0 | 25.8 | 0 | 0 | 27.4 | 0 | 0 | 27.1 | 0 | 0 | 0 | 0 | 0
2026-04-11 22:54 | 669.1 |  | 664.4 | 665.3 | 0 | 0 | 0 | 0 | 0 | 0 | 0 | 50 | 29736.3 | 26325.2 | 3148100 | 0 | 0 | 3481.57 | 77.94 | 73.47 | 100 | 0 | 0 | 25.8 | 0 | 0 | 27.4 | 0 | 0 | 27.1 | 0 | 0 | 0 | 0 | 0
2026-04-11 22:55 | 669.1 |  | 664.4 | 665.3 | 0 | 0 | 0 | 0 | 0 | 0 | 0 | 50 | 29736.3 | 26325.2 | 3148100 | 0 | 0 | 3481.57 | 77.94 | 73.47 | 100 | 0 | 0 | 25.8 | 0 | 0 | 27.4 | 0 | 0 | 27.1 | 0 | 0 | 0 | 0 | 0
2026-04-11 22:56 | 669.1 |  | 664.4 | 665.3 | 0 | 0 | 0 | 0 | 0 | 0 | 0 | 50 | 29736.3 | 26325.2 | 3148100 | 0 | 0 | 3481.57 | 77.94 | 73.47 | 100 | 0 | 0 | 25.8 | 0 | 0 | 27.4 | 0 | 0 | 27.1 | 0 | 0 | 0 | 0 | 0
2026-04-11 22:57 | 669.1 |  | 664.4 | 665.3 | 0 | 0 | 0 | 0 | 0 | 0 | 0 | 50 | 29736.3 | 26325.2 | 3148100 | 0 | 0 | 3481.57 | 77.94 | 73.47 | 100 | 0 | 0 | 25.8 | 0 | 0 | 27.4 | 0 | 0 | 27.1 | 0 | 0 | 0 | 0 | 0
2026-04-11 22:58 | 669.1 |  | 664.4 | 665.3 | 0 | 0 | 0 | 0 | 0 | 0 | 0 | 50 | 29736.3 | 26325.2 | 3148100 | 0 | 0 | 3481.57 | 77.94 | 73.47 | 100 | 0 | 0 | 25.8 | 0 | 0 | 27.4 | 0 | 0 | 27.1 | 0 | 0 | 0 | 0 | 0
2026-04-11 22:59 | 669.1 |  | 664.4 | 665.3 | 0 | 0 | 0 | 0 | 0 | 0 | 0 | 50 | 29736.3 | 26325.2 | 3148100 | 0 | 0 | 3481.57 | 77.94 | 73.47 | 100 | 0 | 0 | 25.8 | 0 | 0 | 27.4 | 0 | 0 | 27.1 | 0 | 0 | 0 | 0 | 0
2026-04-11 23:00 | 669.1 |  | 664.4 | 665.3 | 0 | 0 | 0 | 0 | 0 | 0 | 0 | 50 | 29736.3 | 26325.2 | 3148100 | 0 | 0 | 3481.57 | 77.94 | 73.47 | 100 | 0 | 0 | 25.8 | 0 | 0 | 27.4 | 0 | 0 | 27.1 | 0 | 0 | 0 | 0 | 0
2026-04-11 23:01 | 669.1 |  | 664.4 | 665.3 | 0 | 0 | 0 | 0 | 0 | 0 | 0 | 50 | 29736.3 | 26325.2 | 3148100 | 0 | 0 | 3481.57 | 77.94 | 73.47 | 100 | 0 | 0 | 25.8 | 0 | 0 | 27.4 | 0 | 0 | 27.1 | 0 | 0 | 0 | 0 | 0
2026-04-11 23:02 | 669.1 |  | 664.4 | 665.3 | 0 | 0 | 0 | 0 | 0 | 0 | 0 | 50 | 29736.3 | 26325.2 | 3148100 | 0 | 0 | 3481.57 | 77.94 | 73.47 | 100 | 0 | 0 | 25.8 | 0 | 0 | 27.4 | 0 | 0 | 27.1 | 0 | 0 | 0 | 0 | 0
2026-04-11 23:03 | 669.1 |  | 664.4 | 665.3 | 0 | 0 | 0 | 0 | 0 | 0 | 0 | 50 | 29736.3 | 26325.2 | 3148100 | 0 | 0 | 3481.57 | 77.94 | 73.47 | 100 | 0 | 0 | 25.8 | 0 | 0 | 27.4 | 0 | 0 | 27.1 | 0 | 0 | 0 | 0 | 0
2026-04-11 23:04 | 669.1 |  | 664.4 | 665.3 | 0 | 0 | 0 | 0 | 0 | 0 | 0 | 50 | 29736.3 | 26325.2 | 3148100 | 0 | 0 | 3481.57 | 77.94 | 73.47 | 100 | 0 | 0 | 25.8 | 0 | 0 | 27.4 | 0 | 0 | 27.1 | 0 | 0 | 0 | 0 | 0
2026-04-11 23:05 | 669.1 |  | 664.4 | 665.3 | 0 | 0 | 0 | 0 | 0 | 0 | 0 | 50 | 29736.3 | 26325.2 | 3148100 | 0 | 0 | 3481.57 | 77.94 | 73.47 | 100 | 0 | 0 | 25.8 | 0 | 0 | 27.4 | 0 | 0 | 27.1 | 0 | 0 | 0 | 0 | 0
2026-04-11 23:06 | 669.1 |  | 664.4 | 665.3 | 0 | 0 | 0 | 0 | 0 | 0 | 0 | 50 | 29736.3 | 26325.2 | 3148100 | 0 | 0 | 3481.57 | 77.94 | 73.47 | 100 | 0 | 0 | 25.8 | 0 | 0 | 27.4 | 0 | 0 | 27.1 | 0 | 0 | 0 | 0 | 0
2026-04-11 23:07 | 669.1 |  | 664.4 | 665.3 | 0 | 0 | 0 | 0 | 0 | 0 | 0 | 50 | 29736.3 | 26325.2 | 3148100 | 0 | 0 | 3481.57 | 77.94 | 73.47 | 100 | 0 | 0 | 25.8 | 0 | 0 | 27.4 | 0 | 0 | 27.1 | 0 | 0 | 0 | 0 | 0
2026-04-11 23:08 | 669.1 |  | 664.4 | 665.3 | 0 | 0 | 0 | 0 | 0 | 0 | 0 | 50 | 29736.3 | 26325.2 | 3148100 | 0 | 0 | 3481.57 | 77.94 | 73.47 | 100 | 0 | 0 | 25.8 | 0 | 0 | 27.4 | 0 | 0 | 27.1 | 0 | 0 | 0 | 0 | 0
2026-04-11 23:09 | 669.1 |  | 664.4 | 665.3 | 0 | 0 | 0 | 0 | 0 | 0 | 0 | 50 | 29736.3 | 26325.2 | 3148100 | 0 | 0 | 3481.57 | 77.94 | 73.47 | 100 | 0 | 0 | 25.8 | 0 | 0 | 27.4 | 0 | 0 | 27.1 | 0 | 0 | 0 | 0 | 0
2026-04-11 23:10 | 669.1 |  | 664.4 | 665.3 | 0 | 0 | 0 | 0 | 0 | 0 | 0 | 50 | 29736.3 | 26325.2 | 3148100 | 0 | 0 | 3481.57 | 77.94 | 73.47 | 100 | 0 | 0 | 25.8 | 0 | 0 | 27.4 | 0 | 0 | 27.1 | 0 | 0 | 0 | 0 | 0
2026-04-11 23:11 | 669.1 |  | 664.4 | 665.3 | 0 | 0 | 0 | 0 | 0 | 0 | 0 | 50 | 29736.3 | 26325.2 | 3148100 | 0 | 0 | 3481.57 | 77.94 | 73.47 | 100 | 0 | 0 | 25.8 | 0 | 0 | 27.4 | 0 | 0 | 27.1 | 0 | 0 | 0 | 0 | 0
2026-04-11 23:12 | 669.1 |  | 664.4 | 665.3 | 0 | 0 | 0 | 0 | 0 | 0 | 0 | 50 | 29736.3 | 26325.2 | 3148100 | 0 | 0 | 3481.57 | 77.94 | 73.47 | 100 | 0 | 0 | 25.8 | 0 | 0 | 27.4 | 0 | 0 | 27.1 | 0 | 0 | 0 | 0 | 0
2026-04-11 23:13 | 669.1 |  | 664.4 | 665.3 | 0 | 0 | 0 | 0 | 0 | 0 | 0 | 50 | 29736.3 | 26325.2 | 3148100 | 0 | 0 | 3481.57 | 77.94 | 73.47 | 100 | 0 | 0 | 25.8 | 0 | 0 | 27.4 | 0 | 0 | 27.1 | 0 | 0 | 0 | 0 | 0
2026-04-11 23:14 | 669.1 |  | 664.4 | 665.3 | 0 | 0 | 0 | 0 | 0 | 0 | 0 | 50 | 29736.3 | 26325.2 | 3148100 | 0 | 0 | 3481.57 | 77.94 | 73.47 | 100 | 0 | 0 | 25.8 | 0 | 0 | 27.4 | 0 | 0 | 27.1 | 0 | 0 | 0 | 0 | 0
2026-04-11 23:15 | 669.1 |  | 664.4 | 665.3 | 0 | 0 | 0 | 0 | 0 | 0 | 0 | 50 | 29736.3 | 26325.2 | 3148100 | 0 | 0 | 3481.57 | 77.94 | 73.47 | 100 | 0 | 0 | 25.8 | 0 | 0 | 27.4 | 0 | 0 | 27.1 | 0 | 0 | 0 | 0 | 0
2026-04-11 23:16 | 669.1 |  | 664.4 | 665.3 | 0 | 0 | 0 | 0 | 0 | 0 | 0 | 50 | 29736.3 | 26325.2 | 3148100 | 0 | 0 | 3481.57 | 77.94 | 73.47 | 100 | 0 | 0 | 25.8 | 0 | 0 | 27.4 | 0 | 0 | 27.1 | 0 | 0 | 0 | 0 | 0
2026-04-11 23:17 | 669.1 |  | 664.4 | 665.3 | 0 | 0 | 0 | 0 | 0 | 0 | 0 | 50 | 29736.3 | 26325.2 | 3148100 | 0 | 0 | 3481.57 | 77.94 | 73.47 | 100 | 0 | 0 | 25.8 | 0 | 0 | 27.4 | 0 | 0 | 27.1 | 0 | 0 | 0 | 0 | 0
2026-04-11 23:18 | 669.1 |  | 664.4 | 665.3 | 0 | 0 | 0 | 0 | 0 | 0 | 0 | 50 | 29736.3 | 26325.2 | 3148100 | 0 | 0 | 3481.57 | 77.94 | 73.47 | 100 | 0 | 0 | 25.8 | 0 | 0 | 27.4 | 0 | 0 | 27.1 | 0 | 0 | 0 | 0 | 0
2026-04-11 23:19 | 669.1 |  | 664.4 | 665.3 | 0 | 0 | 0 | 0 | 0 | 0 | 0 | 50 | 29736.3 | 26325.2 | 3148100 | 0 | 0 | 3481.57 | 77.94 | 73.47 | 100 | 0 | 0 | 25.8 | 0 | 0 | 27.4 | 0 | 0 | 27.1 | 0 | 0 | 0 | 0 | 0
2026-04-11 23:20 | 669.1 |  | 664.4 | 665.3 | 0 | 0 | 0 | 0 | 0 | 0 | 0 | 50 | 29736.3 | 26325.2 | 3148100 | 0 | 0 | 3481.57 | 77.94 | 73.47 | 100 | 0 | 0 | 25.8 | 0 | 0 | 27.4 | 0 | 0 | 27.1 | 0 | 0 | 0 | 0 | 0
2026-04-11 23:21 | 669.1 |  | 664.4 | 665.3 | 0 | 0 | 0 | 0 | 0 | 0 | 0 | 50 | 29736.3 | 26325.2 | 3148100 | 0 | 0 | 3481.57 | 77.94 | 73.47 | 100 | 0 | 0 | 25.8 | 0 | 0 | 27.4 | 0 | 0 | 27.1 | 0 | 0 | 0 | 0 | 0
2026-04-11 23:22 | 669.1 |  | 664.4 | 665.3 | 0 | 0 | 0 | 0 | 0 | 0 | 0 | 50 | 29736.3 | 26325.2 | 3148100 | 0 | 0 | 3481.57 | 77.94 | 73.47 | 100 | 0 | 0 | 25.8 | 0 | 0 | 27.4 | 0 | 0 | 27.1 | 0 | 0 | 0 | 0 | 0
2026-04-11 23:23 | 669.1 |  | 664.4 | 665.3 | 0 | 0 | 0 | 0 | 0 | 0 | 0 | 50 | 29736.3 | 26325.2 | 3148100 | 0 | 0 | 3481.57 | 77.94 | 73.47 | 100 | 0 | 0 | 25.8 | 0 | 0 | 27.4 | 0 | 0 | 27.1 | 0 | 0 | 0 | 0 | 0
2026-04-11 23:24 | 669.1 |  | 664.4 | 665.3 | 0 | 0 | 0 | 0 | 0 | 0 | 0 | 50 | 29736.3 | 26325.2 | 3148100 | 0 | 0 | 3481.57 | 77.94 | 73.47 | 100 | 0 | 0 | 25.8 | 0 | 0 | 27.4 | 0 | 0 | 27.1 | 0 | 0 | 0 | 0 | 0
2026-04-11 23:25 | 669.1 |  | 664.4 | 665.3 | 0 | 0 | 0 | 0 | 0 | 0 | 0 | 50 | 29736.3 | 26325.2 | 3148100 | 0 | 0 | 3481.57 | 77.94 | 73.47 | 100 | 0 | 0 | 25.8 | 0 | 0 | 27.4 | 0 | 0 | 27.1 | 0 | 0 | 0 | 0 | 0
2026-04-11 23:26 | 669.1 |  | 664.4 | 665.3 | 0 | 0 | 0 | 0 | 0 | 0 | 0 | 50 | 29736.3 | 26325.2 | 3148100 | 0 | 0 | 3481.57 | 77.94 | 73.47 | 100 | 0 | 0 | 25.8 | 0 | 0 | 27.4 | 0 | 0 | 27.1 | 0 | 0 | 0 | 0 | 0
2026-04-11 23:27 | 669.1 |  | 664.4 | 665.3 | 0 | 0 | 0 | 0 | 0 | 0 | 0 | 50 | 29736.3 | 26325.2 | 3148100 | 0 | 0 | 3481.57 | 77.94 | 73.47 | 100 | 0 | 0 | 25.8 | 0 | 0 | 27.4 | 0 | 0 | 27.1 | 0 | 0 | 0 | 0 | 0
2026-04-11 23:28 | 669.1 |  | 664.4 | 665.3 | 0 | 0 | 0 | 0 | 0 | 0 | 0 | 50 | 29736.3 | 26325.2 | 3148100 | 0 | 0 | 3481.57 | 77.94 | 73.47 | 100 | 0 | 0 | 25.8 | 0 | 0 | 27.4 | 0 | 0 | 27.1 | 0 | 0 | 0 | 0 | 0
2026-04-11 23:29 | 669.1 |  | 664.4 | 665.3 | 0 | 0 | 0 | 0 | 0 | 0 | 0 | 50 | 29736.3 | 26325.2 | 3148100 | 0 | 0 | 3481.57 | 77.94 | 73.47 | 100 | 0 | 0 | 25.8 | 0 | 0 | 27.4 | 0 | 0 | 27.1 | 0 | 0 | 0 | 0 | 0
2026-04-11 23:30 | 669.1 |  | 664.4 | 665.3 | 0 | 0 | 0 | 0 | 0 | 0 | 0 | 50 | 29736.3 | 26325.2 | 3148100 | 0 | 0 | 3481.57 | 77.94 | 73.47 | 100 | 0 | 0 | 25.8 | 0 | 0 | 27.4 | 0 | 0 | 27.1 | 0 | 0 | 0 | 0 | 0
2026-04-11 23:31 | 669.1 |  | 664.4 | 665.3 | 0 | 0 | 0 | 0 | 0 | 0 | 0 | 50 | 29736.3 | 26325.2 | 3148100 | 0 | 0 | 3481.57 | 77.94 | 73.47 | 100 | 0 | 0 | 25.8 | 0 | 0 | 27.4 | 0 | 0 | 27.1 | 0 | 0 | 0 | 0 | 0
2026-04-11 23:32 | 669.1 |  | 664.4 | 665.3 | 0 | 0 | 0 | 0 | 0 | 0 | 0 | 50 | 29736.3 | 26325.2 | 3148100 | 0 | 0 | 3481.57 | 77.94 | 73.47 | 100 | 0 | 0 | 25.8 | 0 | 0 | 27.4 | 0 | 0 | 27.1 | 0 | 0 | 0 | 0 | 0
2026-04-11 23:33 | 669.1 |  | 664.4 | 665.3 | 0 | 0 | 0 | 0 | 0 | 0 | 0 | 50 | 29736.3 | 26325.2 | 3148100 | 0 | 0 | 3481.57 | 77.94 | 73.47 | 100 | 0 | 0 | 25.8 | 0 | 0 | 27.4 | 0 | 0 | 27.1 | 0 | 0 | 0 | 0 | 0
2026-04-11 23:34 | 669.1 |  | 664.4 | 665.3 | 0 | 0 | 0 | 0 | 0 | 0 | 0 | 50 | 29736.3 | 26325.2 | 3148100 | 0 | 0 | 3481.57 | 77.94 | 73.47 | 100 | 0 | 0 | 25.8 | 0 | 0 | 27.4 | 0 | 0 | 27.1 | 0 | 0 | 0 | 0 | 0
2026-04-11 23:35 | 669.1 |  | 664.4 | 665.3 | 0 | 0 | 0 | 0 | 0 | 0 | 0 | 50 | 29736.3 | 26325.2 | 3148100 | 0 | 0 | 3481.57 | 77.94 | 73.47 | 100 | 0 | 0 | 25.8 | 0 | 0 | 27.4 | 0 | 0 | 27.1 | 0 | 0 | 0 | 0 | 0
2026-04-11 23:36 | 669.1 |  | 664.4 | 665.3 | 0 | 0 | 0 | 0 | 0 | 0 | 0 | 50 | 29736.3 | 26325.2 | 3148100 | 0 | 0 | 3481.57 | 77.94 | 73.47 | 100 | 0 | 0 | 25.8 | 0 | 0 | 27.4 | 0 | 0 | 27.1 | 0 | 0 | 0 | 0 | 0
2026-04-11 23:37 | 669.1 |  | 664.4 | 665.3 | 0 | 0 | 0 | 0 | 0 | 0 | 0 | 50 | 29736.3 | 26325.2 | 3148100 | 0 | 0 | 3481.57 | 77.94 | 73.47 | 100 | 0 | 0 | 25.8 | 0 | 0 | 27.4 | 0 | 0 | 27.1 | 0 | 0 | 0 | 0 | 0
2026-04-11 23:38 | 669.1 |  | 664.4 | 665.3 | 0 | 0 | 0 | 0 | 0 | 0 | 0 | 50 | 29736.3 | 26325.2 | 3148100 | 0 | 0 | 3481.57 | 77.94 | 73.47 | 100 | 0 | 0 | 25.8 | 0 | 0 | 27.4 | 0 | 0 | 27.1 | 0 | 0 | 0 | 0 | 0
2026-04-11 23:39 | 669.1 |  | 664.4 | 665.3 | 0 | 0 | 0 | 0 | 0 | 0 | 0 | 50 | 29736.3 | 26325.2 | 3148100 | 0 | 0 | 3481.57 | 77.94 | 73.47 | 100 | 0 | 0 | 25.8 | 0 | 0 | 27.4 | 0 | 0 | 27.1 | 0 | 0 | 0 | 0 | 0
2026-04-11 23:40 | 669.1 |  | 664.4 | 665.3 | 0 | 0 | 0 | 0 | 0 | 0 | 0 | 50 | 29736.3 | 26325.2 | 3148100 | 0 | 0 | 3481.57 | 77.94 | 73.47 | 100 | 0 | 0 | 25.8 | 0 | 0 | 27.4 | 0 | 0 | 27.1 | 0 | 0 | 0 | 0 | 0
2026-04-11 23:41 | 669.1 |  | 664.4 | 665.3 | 0 | 0 | 0 | 0 | 0 | 0 | 0 | 50 | 29736.3 | 26325.2 | 3148100 | 0 | 0 | 3481.57 | 77.94 | 73.47 | 100 | 0 | 0 | 25.8 | 0 | 0 | 27.4 | 0 | 0 | 27.1 | 0 | 0 | 0 | 0 | 0
2026-04-11 23:42 | 669.1 |  | 664.4 | 665.3 | 0 | 0 | 0 | 0 | 0 | 0 | 0 | 50 | 29736.3 | 26325.2 | 3148100 | 0 | 0 | 3481.57 | 77.94 | 73.47 | 100 | 0 | 0 | 25.8 | 0 | 0 | 27.4 | 0 | 0 | 27.1 | 0 | 0 | 0 | 0 | 0
2026-04-11 23:43 | 669.1 |  | 664.4 | 665.3 | 0 | 0 | 0 | 0 | 0 | 0 | 0 | 50 | 29736.3 | 26325.2 | 3148100 | 0 | 0 | 3481.57 | 77.94 | 73.47 | 100 | 0 | 0 | 25.8 | 0 | 0 | 27.4 | 0 | 0 | 27.1 | 0 | 0 | 0 | 0 | 0
2026-04-11 23:44 | 669.1 |  | 664.4 | 665.3 | 0 | 0 | 0 | 0 | 0 | 0 | 0 | 50 | 29736.3 | 26325.2 | 3148100 | 0 | 0 | 3481.57 | 77.94 | 73.47 | 100 | 0 | 0 | 25.8 | 0 | 0 | 27.4 | 0 | 0 | 27.1 | 0 | 0 | 0 | 0 | 0
2026-04-11 23:45 | 669.1 |  | 664.4 | 665.3 | 0 | 0 | 0 | 0 | 0 | 0 | 0 | 50 | 29736.3 | 26325.2 | 3148100 | 0 | 0 | 3481.57 | 77.94 | 73.47 | 100 | 0 | 0 | 25.8 | 0 | 0 | 27.4 | 0 | 0 | 27.1 | 0 | 0 | 0 | 0 | 0
2026-04-11 23:46 | 669.1 |  | 664.4 | 665.3 | 0 | 0 | 0 | 0 | 0 | 0 | 0 | 50 | 29736.3 | 26325.2 | 3148100 | 0 | 0 | 3481.57 | 77.94 | 73.47 | 100 | 0 | 0 | 25.8 | 0 | 0 | 27.4 | 0 | 0 | 27.1 | 0 | 0 | 0 | 0 | 0
2026-04-11 23:47 | 669.1 |  | 664.4 | 665.3 | 0 | 0 | 0 | 0 | 0 | 0 | 0 | 50 | 29736.3 | 26325.2 | 3148100 | 0 | 0 | 3481.57 | 77.94 | 73.47 | 100 | 0 | 0 | 25.8 | 0 | 0 | 27.4 | 0 | 0 | 27.1 | 0 | 0 | 0 | 0 | 0
2026-04-11 23:48 | 669.1 |  | 664.4 | 665.3 | 0 | 0 | 0 | 0 | 0 | 0 | 0 | 50 | 29736.3 | 26325.2 | 3148100 | 0 | 0 | 3481.57 | 77.94 | 73.47 | 100 | 0 | 0 | 25.8 | 0 | 0 | 27.4 | 0 | 0 | 27.1 | 0 | 0 | 0 | 0 | 0
2026-04-11 23:49 | 669.1 |  | 664.4 | 665.3 | 0 | 0 | 0 | 0 | 0 | 0 | 0 | 50 | 29736.3 | 26325.2 | 3148100 | 0 | 0 | 3481.57 | 77.94 | 73.47 | 100 | 0 | 0 | 25.8 | 0 | 0 | 27.4 | 0 | 0 | 27.1 | 0 | 0 | 0 | 0 | 0
2026-04-11 23:50 | 669.1 |  | 664.4 | 665.3 | 0 | 0 | 0 | 0 | 0 | 0 | 0 | 50 | 29736.3 | 26325.2 | 3148100 | 0 | 0 | 3481.57 | 77.94 | 73.47 | 100 | 0 | 0 | 25.8 | 0 | 0 | 27.4 | 0 | 0 | 27.1 | 0 | 0 | 0 | 0 | 0
2026-04-11 23:51 | 669.1 |  | 664.4 | 665.3 | 0 | 0 | 0 | 0 | 0 | 0 | 0 | 50 | 29736.3 | 26325.2 | 3148100 | 0 | 0 | 3481.57 | 77.94 | 73.47 | 100 | 0 | 0 | 25.8 | 0 | 0 | 27.4 | 0 | 0 | 27.1 | 0 | 0 | 0 | 0 | 0
2026-04-11 23:52 | 669.1 |  | 664.4 | 665.3 | 0 | 0 | 0 | 0 | 0 | 0 | 0 | 50 | 29736.3 | 26325.2 | 3148100 | 0 | 0 | 3481.57 | 77.94 | 73.47 | 100 | 0 | 0 | 25.8 | 0 | 0 | 27.4 | 0 | 0 | 27.1 | 0 | 0 | 0 | 0 | 0
2026-04-11 23:53 | 669.1 |  | 664.4 | 665.3 | 0 | 0 | 0 | 0 | 0 | 0 | 0 | 50 | 29736.3 | 26325.2 | 3148100 | 0 | 0 | 3481.57 | 77.94 | 73.47 | 100 | 0 | 0 | 25.8 | 0 | 0 | 27.4 | 0 | 0 | 27.1 | 0 | 0 | 0 | 0 | 0
2026-04-11 23:54 | 669.1 |  | 664.4 | 665.3 | 0 | 0 | 0 | 0 | 0 | 0 | 0 | 50 | 29736.3 | 26325.2 | 3148100 | 0 | 0 | 3481.57 | 77.94 | 73.47 | 100 | 0 | 0 | 25.8 | 0 | 0 | 27.4 | 0 | 0 | 27.1 | 0 | 0 | 0 | 0 | 0
2026-04-11 23:55 | 669.1 |  | 664.4 | 665.3 | 0 | 0 | 0 | 0 | 0 | 0 | 0 | 50 | 29736.3 | 26325.2 | 3148100 | 0 | 0 | 3481.57 | 77.94 | 73.47 | 100 | 0 | 0 | 25.8 | 0 | 0 | 27.4 | 0 | 0 | 27.1 | 0 | 0 | 0 | 0 | 0
2026-04-11 23:56 | 669.1 |  | 664.4 | 665.3 | 0 | 0 | 0 | 0 | 0 | 0 | 0 | 50 | 29736.3 | 26325.2 | 3148100 | 0 | 0 | 3481.57 | 77.94 | 73.47 | 100 | 0 | 0 | 25.8 | 0 | 0 | 27.4 | 0 | 0 | 27.1 | 0 | 0 | 0 | 0 | 0
2026-04-11 23:57 | 669.1 |  | 664.4 | 665.3 | 0 | 0 | 0 | 0 | 0 | 0 | 0 | 50 | 29736.3 | 26325.2 | 3148100 | 0 | 0 | 3481.57 | 77.94 | 73.47 | 100 | 0 | 0 | 25.8 | 0 | 0 | 27.4 | 0 | 0 | 27.1 | 0 | 0 | 0 | 0 | 0
2026-04-11 23:58 | 669.1 |  | 664.4 | 665.3 | 0 | 0 | 0 | 0 | 0 | 0 | 0 | 50 | 29736.3 | 26325.2 | 3148100 | 0 | 0 | 3481.57 | 77.94 | 73.47 | 100 | 0 | 0 | 25.8 | 0 | 0 | 27.4 | 0 | 0 | 27.1 | 0 | 0 | 0 | 0 | 0
2026-04-11 23:59 | 669.1 |  | 664.4 | 665.3 | 0 | 0 | 0 | 0 | 0 | 0 | 0 | 50 | 29736.3 | 26325.2 | 3148100 | 0 | 0 | 3481.57 | 77.94 | 73.47 | 100 | 0 | 0 | 25.8 | 0 | 0 | 27.4 | 0 | 0 | 27.1 | 0 | 0 | 0 | 0 | 0
2026-04-12 | 669.1 |  | 664.4 | 665.3 | 0 | 0 | 0 | 0 | 0 | 0 | 0 | 50 | 29736.3 | 26325.2 | 3148100 | 0 | 0 | 3481.57 | 0 | 0 | 100 | 0 | 0 | 25.8 | 0 | 0 | 27.4 | 0 | 0 | 27.1 | 0 | 0 | 0 | 0 | 0

## ICR-3_INV-3
CONTINUUM 30.80 MW Solar Power Plant LOCATION :-BHUJ, GUJARAT.
INVERTER Report ( 4/11/2026 12:00:00 AM to 4/12/2026 12:00:00 AM )
ICR-3_INV-3
Time Stamp | RY Voltage |  | YB Voltage | BR Voltage | IR Current | IY Current | IB Current | Active Power | Reactive Power | Apperent Power | Power Factor | Frequency | Today Energy | Monthly Energy | Total Energy | Today Run Hour | Yest KWH | Peak KW | PR | CPR | AVAILABILITY | BRKDWN LOSS | BRKDWN MNT | MOD1 DC V | MOD1 DC A | MOD1 DC KW | MOD2 DC V | MOD2 DC A | MOD2 DC KW | MOD3 DC V | MOD3 DC A | MOD3 DC KW | MOD4 DC V | MOD4 DC A | MOD4 DC KW
| V |  | V | V | A | A | A | KW | KVAr | KVA |  | Hz | MWh | MWh | MWh | Min. | MWH | KW | % | % | % | MWh | Min. | V | A | KW | V | A | KW | V | A | KW | V | A | KW
2026-04-11 | 669.7 |  | 665.8 | 667.9 | 0 | 0 | 0 | 0 | 0 | 0 | 0 | 49.9 | 28844.1 | 23035.8 | 3025515 | 0 | 0 | 3479.48 | 0 | 0 | 100 | 0 | 0 | 24.4 | 0 | 0 | 26.7 | 0 | 0 | 23.3 | 0 | 0 | 0 | 0 | 0
2026-04-11 00:01 | 669.7 |  | 665.8 | 667.9 | 0 | 0 | 0 | 0 | 0 | 0 | 0 | 49.9 | 28844.1 | 23035.8 | 3025515 | 0 | 0 | 3479.48 | 0 | 0 | 100 | 0 | 0 | 24.4 | 0 | 0 | 26.7 | 0 | 0 | 23.3 | 0 | 0 | 0 | 0 | 0
2026-04-11 00:02 | 669.7 |  | 665.8 | 667.9 | 0 | 0 | 0 | 0 | 0 | 0 | 0 | 49.9 | 28844.1 | 23035.8 | 3025515 | 0 | 0 | 0 | 0 | 0 | 100 | 0 | 0 | 24.4 | 0 | 0 | 26.7 | 0 | 0 | 23.3 | 0 | 0 | 0 | 0 | 0
2026-04-11 00:03 | 669.7 |  | 665.8 | 667.9 | 0 | 0 | 0 | 0 | 0 | 0 | 0 | 49.9 | 0 | 23035.8 | 3025515 | 0 | 0 | 0 | 0 | 0 | 100 | 0 | 0 | 24.4 | 0 | 0 | 26.7 | 0 | 0 | 23.3 | 0 | 0 | 0 | 0 | 0
2026-04-11 00:04 | 669.7 |  | 665.8 | 667.9 | 0 | 0 | 0 | 0 | 0 | 0 | 0 | 49.9 | 0 | 23035.8 | 3025515 | 0 | 0 | 0 | 0 | 0 | 100 | 0 | 0 | 24.4 | 0 | 0 | 26.7 | 0 | 0 | 23.3 | 0 | 0 | 0 | 0 | 0
2026-04-11 00:05 | 669.7 |  | 665.8 | 667.9 | 0 | 0 | 0 | 0 | 0 | 0 | 0 | 49.9 | 0 | 23035.8 | 3025515 | 0 | 0 | 0 | 0 | 0 | 100 | 0 | 0 | 24.4 | 0 | 0 | 26.7 | 0 | 0 | 23.3 | 0 | 0 | 0 | 0 | 0
2026-04-11 00:06 | 669.7 |  | 665.8 | 667.9 | 0 | 0 | 0 | 0 | 0 | 0 | 0 | 49.9 | 0 | 23035.8 | 3025515 | 0 | 0 | 0 | 0 | 0 | 100 | 0 | 0 | 24.4 | 0 | 0 | 26.7 | 0 | 0 | 23.3 | 0 | 0 | 0 | 0 | 0
2026-04-11 00:07 | 669.7 |  | 665.8 | 667.9 | 0 | 0 | 0 | 0 | 0 | 0 | 0 | 49.9 | 0 | 23035.8 | 3025515 | 0 | 0 | 0 | 0 | 0 | 100 | 0 | 0 | 24.4 | 0 | 0 | 26.7 | 0 | 0 | 23.3 | 0 | 0 | 0 | 0 | 0
2026-04-11 00:08 | 669.7 |  | 665.8 | 667.9 | 0 | 0 | 0 | 0 | 0 | 0 | 0 | 49.9 | 0 | 23035.8 | 3025515 | 0 | 0 | 0 | 0 | 0 | 100 | 0 | 0 | 24.4 | 0 | 0 | 26.7 | 0 | 0 | 23.3 | 0 | 0 | 0 | 0 | 0
2026-04-11 00:09 | 669.7 |  | 665.8 | 667.9 | 0 | 0 | 0 | 0 | 0 | 0 | 0 | 49.9 | 0 | 23035.8 | 3025515 | 0 | 0 | 0 | 0 | 0 | 100 | 0 | 0 | 24.4 | 0 | 0 | 26.7 | 0 | 0 | 23.3 | 0 | 0 | 0 | 0 | 0
2026-04-11 00:10 | 669.7 |  | 665.8 | 667.9 | 0 | 0 | 0 | 0 | 0 | 0 | 0 | 49.9 | 0 | 23035.8 | 3025515 | 0 | 0 | 0 | 0 | 0 | 100 | 0 | 0 | 24.4 | 0 | 0 | 26.7 | 0 | 0 | 23.3 | 0 | 0 | 0 | 0 | 0
2026-04-11 00:11 | 669.7 |  | 665.8 | 667.9 | 0 | 0 | 0 | 0 | 0 | 0 | 0 | 49.9 | 0 | 23035.8 | 3025515 | 0 | 0 | 0 | 0 | 0 | 100 | 0 | 0 | 24.4 | 0 | 0 | 26.7 | 0 | 0 | 23.3 | 0 | 0 | 0 | 0 | 0
2026-04-11 00:12 | 669.7 |  | 665.8 | 667.9 | 0 | 0 | 0 | 0 | 0 | 0 | 0 | 49.9 | 0 | 23035.8 | 3025515 | 0 | 0 | 0 | 0 | 0 | 100 | 0 | 0 | 24.4 | 0 | 0 | 26.7 | 0 | 0 | 23.3 | 0 | 0 | 0 | 0 | 0
2026-04-11 00:13 | 669.7 |  | 665.8 | 667.9 | 0 | 0 | 0 | 0 | 0 | 0 | 0 | 49.9 | 0 | 23035.8 | 3025515 | 0 | 0 | 0 | 0 | 0 | 100 | 0 | 0 | 24.4 | 0 | 0 | 26.7 | 0 | 0 | 23.3 | 0 | 0 | 0 | 0 | 0
2026-04-11 00:14 | 669.7 |  | 665.8 | 667.9 | 0 | 0 | 0 | 0 | 0 | 0 | 0 | 49.9 | 0 | 23035.8 | 3025515 | 0 | 0 | 0 | 0 | 0 | 100 | 0 | 0 | 24.4 | 0 | 0 | 26.7 | 0 | 0 | 23.3 | 0 | 0 | 0 | 0 | 0
2026-04-11 00:15 | 669.7 |  | 665.8 | 667.9 | 0 | 0 | 0 | 0 | 0 | 0 | 0 | 49.9 | 0 | 23035.8 | 3025515 | 0 | 0 | 0 | 0 | 0 | 100 | 0 | 0 | 24.4 | 0 | 0 | 26.7 | 0 | 0 | 23.3 | 0 | 0 | 0 | 0 | 0
2026-04-11 00:16 | 669.7 |  | 665.8 | 667.9 | 0 | 0 | 0 | 0 | 0 | 0 | 0 | 49.9 | 0 | 23035.8 | 3025515 | 0 | 0 | 0 | 0 | 0 | 100 | 0 | 0 | 24.4 | 0 | 0 | 26.7 | 0 | 0 | 23.3 | 0 | 0 | 0 | 0 | 0
2026-04-11 00:17 | 669.7 |  | 665.8 | 667.9 | 0 | 0 | 0 | 0 | 0 | 0 | 0 | 49.9 | 0 | 23035.8 | 3025515 | 0 | 0 | 0 | 0 | 0 | 100 | 0 | 0 | 24.4 | 0 | 0 | 26.7 | 0 | 0 | 23.3 | 0 | 0 | 0 | 0 | 0
2026-04-11 00:18 | 669.7 |  | 665.8 | 667.9 | 0 | 0 | 0 | 0 | 0 | 0 | 0 | 49.9 | 0 | 23035.8 | 3025515 | 0 | 0 | 0 | 0 | 0 | 100 | 0 | 0 | 24.4 | 0 | 0 | 26.7 | 0 | 0 | 23.3 | 0 | 0 | 0 | 0 | 0
2026-04-11 00:19 | 669.7 |  | 665.8 | 667.9 | 0 | 0 | 0 | 0 | 0 | 0 | 0 | 49.9 | 0 | 23035.8 | 3025515 | 0 | 0 | 0 | 0 | 0 | 100 | 0 | 0 | 24.4 | 0 | 0 | 26.7 | 0 | 0 | 23.3 | 0 | 0 | 0 | 0 | 0
2026-04-11 00:20 | 669.7 |  | 665.8 | 667.9 | 0 | 0 | 0 | 0 | 0 | 0 | 0 | 49.9 | 0 | 23035.8 | 3025515 | 0 | 0 | 0 | 0 | 0 | 100 | 0 | 0 | 24.4 | 0 | 0 | 26.7 | 0 | 0 | 23.3 | 0 | 0 | 0 | 0 | 0
2026-04-11 00:21 | 669.7 |  | 665.8 | 667.9 | 0 | 0 | 0 | 0 | 0 | 0 | 0 | 49.9 | 0 | 23035.8 | 3025515 | 0 | 0 | 0 | 0 | 0 | 100 | 0 | 0 | 24.4 | 0 | 0 | 26.7 | 0 | 0 | 23.3 | 0 | 0 | 0 | 0 | 0
2026-04-11 00:22 | 669.7 |  | 665.8 | 667.9 | 0 | 0 | 0 | 0 | 0 | 0 | 0 | 49.9 | 0 | 23035.8 | 3025515 | 0 | 0 | 0 | 0 | 0 | 100 | 0 | 0 | 24.4 | 0 | 0 | 26.7 | 0 | 0 | 23.3 | 0 | 0 | 0 | 0 | 0
2026-04-11 00:23 | 669.7 |  | 665.8 | 667.9 | 0 | 0 | 0 | 0 | 0 | 0 | 0 | 49.9 | 0 | 23035.8 | 3025515 | 0 | 0 | 0 | 0 | 0 | 100 | 0 | 0 | 24.4 | 0 | 0 | 26.7 | 0 | 0 | 23.3 | 0 | 0 | 0 | 0 | 0
2026-04-11 00:24 | 669.7 |  | 665.8 | 667.9 | 0 | 0 | 0 | 0 | 0 | 0 | 0 | 49.9 | 0 | 23035.8 | 3025515 | 0 | 0 | 0 | 0 | 0 | 100 | 0 | 0 | 24.4 | 0 | 0 | 26.7 | 0 | 0 | 23.3 | 0 | 0 | 0 | 0 | 0
2026-04-11 00:25 | 669.7 |  | 665.8 | 667.9 | 0 | 0 | 0 | 0 | 0 | 0 | 0 | 49.9 | 0 | 23035.8 | 3025515 | 0 | 0 | 0 | 0 | 0 | 100 | 0 | 0 | 24.4 | 0 | 0 | 26.7 | 0 | 0 | 23.3 | 0 | 0 | 0 | 0 | 0
2026-04-11 00:26 | 669.7 |  | 665.8 | 667.9 | 0 | 0 | 0 | 0 | 0 | 0 | 0 | 49.9 | 0 | 23035.8 | 3025515 | 0 | 0 | 0 | 0 | 0 | 100 | 0 | 0 | 24.4 | 0 | 0 | 26.7 | 0 | 0 | 23.3 | 0 | 0 | 0 | 0 | 0
2026-04-11 00:27 | 669.7 |  | 665.8 | 667.9 | 0 | 0 | 0 | 0 | 0 | 0 | 0 | 49.9 | 0 | 23035.8 | 3025515 | 0 | 0 | 0 | 0 | 0 | 100 | 0 | 0 | 24.4 | 0 | 0 | 26.7 | 0 | 0 | 23.3 | 0 | 0 | 0 | 0 | 0
2026-04-11 00:28 | 669.7 |  | 665.8 | 667.9 | 0 | 0 | 0 | 0 | 0 | 0 | 0 | 49.9 | 0 | 23035.8 | 3025515 | 0 | 0 | 0 | 0 | 0 | 100 | 0 | 0 | 24.4 | 0 | 0 | 26.7 | 0 | 0 | 23.3 | 0 | 0 | 0 | 0 | 0
2026-04-11 00:29 | 669.7 |  | 665.8 | 667.9 | 0 | 0 | 0 | 0 | 0 | 0 | 0 | 49.9 | 0 | 23035.8 | 3025515 | 0 | 0 | 0 | 0 | 0 | 100 | 0 | 0 | 24.4 | 0 | 0 | 26.7 | 0 | 0 | 23.3 | 0 | 0 | 0 | 0 | 0
2026-04-11 00:30 | 669.7 |  | 665.8 | 667.9 | 0 | 0 | 0 | 0 | 0 | 0 | 0 | 49.9 | 0 | 23035.8 | 3025515 | 0 | 0 | 0 | 0 | 0 | 100 | 0 | 0 | 24.4 | 0 | 0 | 26.7 | 0 | 0 | 23.3 | 0 | 0 | 0 | 0 | 0
2026-04-11 00:31 | 669.7 |  | 665.8 | 667.9 | 0 | 0 | 0 | 0 | 0 | 0 | 0 | 49.9 | 0 | 23035.8 | 3025515 | 0 | 0 | 0 | 0 | 0 | 100 | 0 | 0 | 24.4 | 0 | 0 | 26.7 | 0 | 0 | 23.3 | 0 | 0 | 0 | 0 | 0
2026-04-11 00:32 | 669.7 |  | 665.8 | 667.9 | 0 | 0 | 0 | 0 | 0 | 0 | 0 | 49.9 | 0 | 23035.8 | 3025515 | 0 | 0 | 0 | 0 | 0 | 100 | 0 | 0 | 24.4 | 0 | 0 | 26.7 | 0 | 0 | 23.3 | 0 | 0 | 0 | 0 | 0
2026-04-11 00:33 | 669.7 |  | 665.8 | 667.9 | 0 | 0 | 0 | 0 | 0 | 0 | 0 | 49.9 | 0 | 23035.8 | 3025515 | 0 | 0 | 0 | 0 | 0 | 100 | 0 | 0 | 24.4 | 0 | 0 | 26.7 | 0 | 0 | 23.3 | 0 | 0 | 0 | 0 | 0
2026-04-11 00:34 | 669.7 |  | 665.8 | 667.9 | 0 | 0 | 0 | 0 | 0 | 0 | 0 | 49.9 | 0 | 23035.8 | 3025515 | 0 | 0 | 0 | 0 | 0 | 100 | 0 | 0 | 24.4 | 0 | 0 | 26.7 | 0 | 0 | 23.3 | 0 | 0 | 0 | 0 | 0
2026-04-11 00:35 | 669.7 |  | 665.8 | 667.9 | 0 | 0 | 0 | 0 | 0 | 0 | 0 | 49.9 | 0 | 23035.8 | 3025515 | 0 | 0 | 0 | 0 | 0 | 100 | 0 | 0 | 24.4 | 0 | 0 | 26.7 | 0 | 0 | 23.3 | 0 | 0 | 0 | 0 | 0
2026-04-11 00:36 | 669.7 |  | 665.8 | 667.9 | 0 | 0 | 0 | 0 | 0 | 0 | 0 | 49.9 | 0 | 23035.8 | 3025515 | 0 | 0 | 0 | 0 | 0 | 100 | 0 | 0 | 24.4 | 0 | 0 | 26.7 | 0 | 0 | 23.3 | 0 | 0 | 0 | 0 | 0
2026-04-11 00:37 | 669.7 |  | 665.8 | 667.9 | 0 | 0 | 0 | 0 | 0 | 0 | 0 | 49.9 | 0 | 23035.8 | 3025515 | 0 | 0 | 0 | 0 | 0 | 100 | 0 | 0 | 24.4 | 0 | 0 | 26.7 | 0 | 0 | 23.3 | 0 | 0 | 0 | 0 | 0
2026-04-11 00:38 | 669.7 |  | 665.8 | 667.9 | 0 | 0 | 0 | 0 | 0 | 0 | 0 | 49.9 | 0 | 23035.8 | 3025515 | 0 | 0 | 0 | 0 | 0 | 100 | 0 | 0 | 24.4 | 0 | 0 | 26.7 | 0 | 0 | 23.3 | 0 | 0 | 0 | 0 | 0
2026-04-11 00:39 | 669.7 |  | 665.8 | 667.9 | 0 | 0 | 0 | 0 | 0 | 0 | 0 | 49.9 | 0 | 23035.8 | 3025515 | 0 | 0 | 0 | 0 | 0 | 100 | 0 | 0 | 24.4 | 0 | 0 | 26.7 | 0 | 0 | 23.3 | 0 | 0 | 0 | 0 | 0
2026-04-11 00:40 | 669.7 |  | 665.8 | 667.9 | 0 | 0 | 0 | 0 | 0 | 0 | 0 | 49.9 | 0 | 23035.8 | 3025515 | 0 | 0 | 0 | 0 | 0 | 100 | 0 | 0 | 24.4 | 0 | 0 | 26.7 | 0 | 0 | 23.3 | 0 | 0 | 0 | 0 | 0
2026-04-11 00:41 | 669.7 |  | 665.8 | 667.9 | 0 | 0 | 0 | 0 | 0 | 0 | 0 | 49.9 | 0 | 23035.8 | 3025515 | 0 | 0 | 0 | 0 | 0 | 100 | 0 | 0 | 24.4 | 0 | 0 | 26.7 | 0 | 0 | 23.3 | 0 | 0 | 0 | 0 | 0
2026-04-11 00:42 | 669.7 |  | 665.8 | 667.9 | 0 | 0 | 0 | 0 | 0 | 0 | 0 | 49.9 | 0 | 23035.8 | 3025515 | 0 | 0 | 0 | 0 | 0 | 100 | 0 | 0 | 24.4 | 0 | 0 | 26.7 | 0 | 0 | 23.3 | 0 | 0 | 0 | 0 | 0
2026-04-11 00:43 | 669.7 |  | 665.8 | 667.9 | 0 | 0 | 0 | 0 | 0 | 0 | 0 | 49.9 | 0 | 23035.8 | 3025515 | 0 | 0 | 0 | 0 | 0 | 100 | 0 | 0 | 24.4 | 0 | 0 | 26.7 | 0 | 0 | 23.3 | 0 | 0 | 0 | 0 | 0
2026-04-11 00:44 | 669.7 |  | 665.8 | 667.9 | 0 | 0 | 0 | 0 | 0 | 0 | 0 | 49.9 | 0 | 23035.8 | 3025515 | 0 | 0 | 0 | 0 | 0 | 100 | 0 | 0 | 24.4 | 0 | 0 | 26.7 | 0 | 0 | 23.3 | 0 | 0 | 0 | 0 | 0
2026-04-11 00:45 | 669.7 |  | 665.8 | 667.9 | 0 | 0 | 0 | 0 | 0 | 0 | 0 | 49.9 | 0 | 23035.8 | 3025515 | 0 | 0 | 0 | 0 | 0 | 100 | 0 | 0 | 24.4 | 0 | 0 | 26.7 | 0 | 0 | 23.3 | 0 | 0 | 0 | 0 | 0
2026-04-11 00:46 | 669.7 |  | 665.8 | 667.9 | 0 | 0 | 0 | 0 | 0 | 0 | 0 | 49.9 | 0 | 23035.8 | 3025515 | 0 | 0 | 0 | 0 | 0 | 100 | 0 | 0 | 24.4 | 0 | 0 | 26.7 | 0 | 0 | 23.3 | 0 | 0 | 0 | 0 | 0
2026-04-11 00:47 | 669.7 |  | 665.8 | 667.9 | 0 | 0 | 0 | 0 | 0 | 0 | 0 | 49.9 | 0 | 23035.8 | 3025515 | 0 | 0 | 0 | 0 | 0 | 100 | 0 | 0 | 24.4 | 0 | 0 | 26.7 | 0 | 0 | 23.3 | 0 | 0 | 0 | 0 | 0
2026-04-11 00:48 | 669.7 |  | 665.8 | 667.9 | 0 | 0 | 0 | 0 | 0 | 0 | 0 | 49.9 | 0 | 23035.8 | 3025515 | 0 | 0 | 0 | 0 | 0 | 100 | 0 | 0 | 24.4 | 0 | 0 | 26.7 | 0 | 0 | 23.3 | 0 | 0 | 0 | 0 | 0
2026-04-11 00:49 | 669.7 |  | 665.8 | 667.9 | 0 | 0 | 0 | 0 | 0 | 0 | 0 | 49.9 | 0 | 23035.8 | 3025515 | 0 | 0 | 0 | 0 | 0 | 100 | 0 | 0 | 24.4 | 0 | 0 | 26.7 | 0 | 0 | 23.3 | 0 | 0 | 0 | 0 | 0
2026-04-11 00:50 | 669.7 |  | 665.8 | 667.9 | 0 | 0 | 0 | 0 | 0 | 0 | 0 | 49.9 | 0 | 23035.8 | 3025515 | 0 | 0 | 0 | 0 | 0 | 100 | 0 | 0 | 24.4 | 0 | 0 | 26.7 | 0 | 0 | 23.3 | 0 | 0 | 0 | 0 | 0
2026-04-11 00:51 | 669.7 |  | 665.8 | 667.9 | 0 | 0 | 0 | 0 | 0 | 0 | 0 | 49.9 | 0 | 23035.8 | 3025515 | 0 | 0 | 0 | 0 | 0 | 100 | 0 | 0 | 24.4 | 0 | 0 | 26.7 | 0 | 0 | 23.3 | 0 | 0 | 0 | 0 | 0
2026-04-11 00:52 | 669.7 |  | 665.8 | 667.9 | 0 | 0 | 0 | 0 | 0 | 0 | 0 | 49.9 | 0 | 23035.8 | 3025515 | 0 | 0 | 0 | 0 | 0 | 100 | 0 | 0 | 24.4 | 0 | 0 | 26.7 | 0 | 0 | 23.3 | 0 | 0 | 0 | 0 | 0
2026-04-11 00:53 | 669.7 |  | 665.8 | 667.9 | 0 | 0 | 0 | 0 | 0 | 0 | 0 | 49.9 | 0 | 23035.8 | 3025515 | 0 | 0 | 0 | 0 | 0 | 100 | 0 | 0 | 24.4 | 0 | 0 | 26.7 | 0 | 0 | 23.3 | 0 | 0 | 0 | 0 | 0
2026-04-11 00:54 | 669.7 |  | 665.8 | 667.9 | 0 | 0 | 0 | 0 | 0 | 0 | 0 | 49.9 | 0 | 23035.8 | 3025515 | 0 | 0 | 0 | 0 | 0 | 100 | 0 | 0 | 24.4 | 0 | 0 | 26.7 | 0 | 0 | 23.3 | 0 | 0 | 0 | 0 | 0
2026-04-11 00:55 | 669.7 |  | 665.8 | 667.9 | 0 | 0 | 0 | 0 | 0 | 0 | 0 | 49.9 | 0 | 23035.8 | 3025515 | 0 | 0 | 0 | 0 | 0 | 100 | 0 | 0 | 24.4 | 0 | 0 | 26.7 | 0 | 0 | 23.3 | 0 | 0 | 0 | 0 | 0
2026-04-11 00:56 | 669.7 |  | 665.8 | 667.9 | 0 | 0 | 0 | 0 | 0 | 0 | 0 | 49.9 | 0 | 23035.8 | 3025515 | 0 | 0 | 0 | 0 | 0 | 100 | 0 | 0 | 24.4 | 0 | 0 | 26.7 | 0 | 0 | 23.3 | 0 | 0 | 0 | 0 | 0
2026-04-11 00:57 | 669.7 |  | 665.8 | 667.9 | 0 | 0 | 0 | 0 | 0 | 0 | 0 | 49.9 | 0 | 23035.8 | 3025515 | 0 | 0 | 0 | 0 | 0 | 100 | 0 | 0 | 24.4 | 0 | 0 | 26.7 | 0 | 0 | 23.3 | 0 | 0 | 0 | 0 | 0
2026-04-11 00:58 | 669.7 |  | 665.8 | 667.9 | 0 | 0 | 0 | 0 | 0 | 0 | 0 | 49.9 | 0 | 23035.8 | 3025515 | 0 | 0 | 0 | 0 | 0 | 100 | 0 | 0 | 24.4 | 0 | 0 | 26.7 | 0 | 0 | 23.3 | 0 | 0 | 0 | 0 | 0
2026-04-11 00:59 | 669.7 |  | 665.8 | 667.9 | 0 | 0 | 0 | 0 | 0 | 0 | 0 | 49.9 | 0 | 23035.8 | 3025515 | 0 | 0 | 0 | 0 | 0 | 100 | 0 | 0 | 24.4 | 0 | 0 | 26.7 | 0 | 0 | 23.3 | 0 | 0 | 0 | 0 | 0
2026-04-11 01:00 | 669.7 |  | 665.8 | 667.9 | 0 | 0 | 0 | 0 | 0 | 0 | 0 | 49.9 | 0 | 23035.8 | 3025515 | 0 | 0 | 0 | 0 | 0 | 100 | 0 | 0 | 24.4 | 0 | 0 | 26.7 | 0 | 0 | 23.3 | 0 | 0 | 0 | 0 | 0
2026-04-11 01:01 | 669.7 |  | 665.8 | 667.9 | 0 | 0 | 0 | 0 | 0 | 0 | 0 | 49.9 | 0 | 23035.8 | 3025515 | 0 | 0 | 0 | 0 | 0 | 100 | 0 | 0 | 24.4 | 0 | 0 | 26.7 | 0 | 0 | 23.3 | 0 | 0 | 0 | 0 | 0
2026-04-11 01:02 | 669.7 |  | 665.8 | 667.9 | 0 | 0 | 0 | 0 | 0 | 0 | 0 | 49.9 | 0 | 23035.8 | 3025515 | 0 | 0 | 0 | 0 | 0 | 100 | 0 | 0 | 24.4 | 0 | 0 | 26.7 | 0 | 0 | 23.3 | 0 | 0 | 0 | 0 | 0
2026-04-11 01:03 | 669.7 |  | 665.8 | 667.9 | 0 | 0 | 0 | 0 | 0 | 0 | 0 | 49.9 | 0 | 23035.8 | 3025515 | 0 | 0 | 0 | 0 | 0 | 100 | 0 | 0 | 24.4 | 0 | 0 | 26.7 | 0 | 0 | 23.3 | 0 | 0 | 0 | 0 | 0
2026-04-11 01:04 | 669.7 |  | 665.8 | 667.9 | 0 | 0 | 0 | 0 | 0 | 0 | 0 | 49.9 | 0 | 23035.8 | 3025515 | 0 | 0 | 0 | 0 | 0 | 100 | 0 | 0 | 24.4 | 0 | 0 | 26.7 | 0 | 0 | 23.3 | 0 | 0 | 0 | 0 | 0
2026-04-11 01:05 | 669.7 |  | 665.8 | 667.9 | 0 | 0 | 0 | 0 | 0 | 0 | 0 | 49.9 | 0 | 23035.8 | 3025515 | 0 | 0 | 0 | 0 | 0 | 100 | 0 | 0 | 24.4 | 0 | 0 | 26.7 | 0 | 0 | 23.3 | 0 | 0 | 0 | 0 | 0
2026-04-11 01:06 | 669.7 |  | 665.8 | 667.9 | 0 | 0 | 0 | 0 | 0 | 0 | 0 | 49.9 | 0 | 23035.8 | 3025515 | 0 | 0 | 0 | 0 | 0 | 100 | 0 | 0 | 24.4 | 0 | 0 | 26.7 | 0 | 0 | 23.3 | 0 | 0 | 0 | 0 | 0
2026-04-11 01:07 | 669.7 |  | 665.8 | 667.9 | 0 | 0 | 0 | 0 | 0 | 0 | 0 | 49.9 | 0 | 23035.8 | 3025515 | 0 | 0 | 0 | 0 | 0 | 100 | 0 | 0 | 24.4 | 0 | 0 | 26.7 | 0 | 0 | 23.3 | 0 | 0 | 0 | 0 | 0
2026-04-11 01:08 | 669.7 |  | 665.8 | 667.9 | 0 | 0 | 0 | 0 | 0 | 0 | 0 | 49.9 | 0 | 23035.8 | 3025515 | 0 | 0 | 0 | 0 | 0 | 100 | 0 | 0 | 24.4 | 0 | 0 | 26.7 | 0 | 0 | 23.3 | 0 | 0 | 0 | 0 | 0
2026-04-11 01:09 | 669.7 |  | 665.8 | 667.9 | 0 | 0 | 0 | 0 | 0 | 0 | 0 | 49.9 | 0 | 23035.8 | 3025515 | 0 | 0 | 0 | 0 | 0 | 100 | 0 | 0 | 24.4 | 0 | 0 | 26.7 | 0 | 0 | 23.3 | 0 | 0 | 0 | 0 | 0
2026-04-11 01:10 | 669.7 |  | 665.8 | 667.9 | 0 | 0 | 0 | 0 | 0 | 0 | 0 | 49.9 | 0 | 23035.8 | 3025515 | 0 | 0 | 0 | 0 | 0 | 100 | 0 | 0 | 24.4 | 0 | 0 | 26.7 | 0 | 0 | 23.3 | 0 | 0 | 0 | 0 | 0
2026-04-11 01:11 | 669.7 |  | 665.8 | 667.9 | 0 | 0 | 0 | 0 | 0 | 0 | 0 | 49.9 | 0 | 23035.8 | 3025515 | 0 | 0 | 0 | 0 | 0 | 100 | 0 | 0 | 24.4 | 0 | 0 | 26.7 | 0 | 0 | 23.3 | 0 | 0 | 0 | 0 | 0
2026-04-11 01:12 | 669.7 |  | 665.8 | 667.9 | 0 | 0 | 0 | 0 | 0 | 0 | 0 | 49.9 | 0 | 23035.8 | 3025515 | 0 | 0 | 0 | 0 | 0 | 100 | 0 | 0 | 24.4 | 0 | 0 | 26.7 | 0 | 0 | 23.3 | 0 | 0 | 0 | 0 | 0
2026-04-11 01:13 | 669.7 |  | 665.8 | 667.9 | 0 | 0 | 0 | 0 | 0 | 0 | 0 | 49.9 | 0 | 23035.8 | 3025515 | 0 | 0 | 0 | 0 | 0 | 100 | 0 | 0 | 24.4 | 0 | 0 | 26.7 | 0 | 0 | 23.3 | 0 | 0 | 0 | 0 | 0
2026-04-11 01:14 | 669.7 |  | 665.8 | 667.9 | 0 | 0 | 0 | 0 | 0 | 0 | 0 | 49.9 | 0 | 23035.8 | 3025515 | 0 | 0 | 0 | 0 | 0 | 100 | 0 | 0 | 24.4 | 0 | 0 | 26.7 | 0 | 0 | 23.3 | 0 | 0 | 0 | 0 | 0
2026-04-11 01:15 | 669.7 |  | 665.8 | 667.9 | 0 | 0 | 0 | 0 | 0 | 0 | 0 | 49.9 | 0 | 23035.8 | 3025515 | 0 | 0 | 0 | 0 | 0 | 100 | 0 | 0 | 24.4 | 0 | 0 | 26.7 | 0 | 0 | 23.3 | 0 | 0 | 0 | 0 | 0
2026-04-11 01:16 | 669.7 |  | 665.8 | 667.9 | 0 | 0 | 0 | 0 | 0 | 0 | 0 | 49.9 | 0 | 23035.8 | 3025515 | 0 | 0 | 0 | 0 | 0 | 100 | 0 | 0 | 24.4 | 0 | 0 | 26.7 | 0 | 0 | 23.3 | 0 | 0 | 0 | 0 | 0
2026-04-11 01:17 | 669.7 |  | 665.8 | 667.9 | 0 | 0 | 0 | 0 | 0 | 0 | 0 | 49.9 | 0 | 23035.8 | 3025515 | 0 | 0 | 0 | 0 | 0 | 100 | 0 | 0 | 24.4 | 0 | 0 | 26.7 | 0 | 0 | 23.3 | 0 | 0 | 0 | 0 | 0
2026-04-11 01:18 | 669.7 |  | 665.8 | 667.9 | 0 | 0 | 0 | 0 | 0 | 0 | 0 | 49.9 | 0 | 23035.8 | 3025515 | 0 | 0 | 0 | 0 | 0 | 100 | 0 | 0 | 24.4 | 0 | 0 | 26.7 | 0 | 0 | 23.3 | 0 | 0 | 0 | 0 | 0
2026-04-11 01:19 | 669.7 |  | 665.8 | 667.9 | 0 | 0 | 0 | 0 | 0 | 0 | 0 | 49.9 | 0 | 23035.8 | 3025515 | 0 | 0 | 0 | 0 | 0 | 100 | 0 | 0 | 24.4 | 0 | 0 | 26.7 | 0 | 0 | 23.3 | 0 | 0 | 0 | 0 | 0
2026-04-11 01:20 | 669.7 |  | 665.8 | 667.9 | 0 | 0 | 0 | 0 | 0 | 0 | 0 | 49.9 | 0 | 23035.8 | 3025515 | 0 | 0 | 0 | 0 | 0 | 100 | 0 | 0 | 24.4 | 0 | 0 | 26.7 | 0 | 0 | 23.3 | 0 | 0 | 0 | 0 | 0
2026-04-11 01:21 | 669.7 |  | 665.8 | 667.9 | 0 | 0 | 0 | 0 | 0 | 0 | 0 | 49.9 | 0 | 23035.8 | 3025515 | 0 | 0 | 0 | 0 | 0 | 100 | 0 | 0 | 24.4 | 0 | 0 | 26.7 | 0 | 0 | 23.3 | 0 | 0 | 0 | 0 | 0
2026-04-11 01:22 | 669.7 |  | 665.8 | 667.9 | 0 | 0 | 0 | 0 | 0 | 0 | 0 | 49.9 | 0 | 23035.8 | 3025515 | 0 | 0 | 0 | 0 | 0 | 100 | 0 | 0 | 24.4 | 0 | 0 | 26.7 | 0 | 0 | 23.3 | 0 | 0 | 0 | 0 | 0
2026-04-11 01:23 | 669.7 |  | 665.8 | 667.9 | 0 | 0 | 0 | 0 | 0 | 0 | 0 | 49.9 | 0 | 23035.8 | 3025515 | 0 | 0 | 0 | 0 | 0 | 100 | 0 | 0 | 24.4 | 0 | 0 | 26.7 | 0 | 0 | 23.3 | 0 | 0 | 0 | 0 | 0
2026-04-11 01:24 | 669.7 |  | 665.8 | 667.9 | 0 | 0 | 0 | 0 | 0 | 0 | 0 | 49.9 | 0 | 23035.8 | 3025515 | 0 | 0 | 0 | 0 | 0 | 100 | 0 | 0 | 24.4 | 0 | 0 | 26.7 | 0 | 0 | 23.3 | 0 | 0 | 0 | 0 | 0
2026-04-11 01:25 | 669.7 |  | 665.8 | 667.9 | 0 | 0 | 0 | 0 | 0 | 0 | 0 | 49.9 | 0 | 23035.8 | 3025515 | 0 | 0 | 0 | 0 | 0 | 100 | 0 | 0 | 24.4 | 0 | 0 | 26.7 | 0 | 0 | 23.3 | 0 | 0 | 0 | 0 | 0
2026-04-11 01:26 | 669.7 |  | 665.8 | 667.9 | 0 | 0 | 0 | 0 | 0 | 0 | 0 | 49.9 | 0 | 23035.8 | 3025515 | 0 | 0 | 0 | 0 | 0 | 100 | 0 | 0 | 24.4 | 0 | 0 | 26.7 | 0 | 0 | 23.3 | 0 | 0 | 0 | 0 | 0
2026-04-11 01:27 | 669.7 |  | 665.8 | 667.9 | 0 | 0 | 0 | 0 | 0 | 0 | 0 | 49.9 | 0 | 23035.8 | 3025515 | 0 | 0 | 0 | 0 | 0 | 100 | 0 | 0 | 24.4 | 0 | 0 | 26.7 | 0 | 0 | 23.3 | 0 | 0 | 0 | 0 | 0
2026-04-11 01:28 | 669.7 |  | 665.8 | 667.9 | 0 | 0 | 0 | 0 | 0 | 0 | 0 | 49.9 | 0 | 23035.8 | 3025515 | 0 | 0 | 0 | 0 | 0 | 100 | 0 | 0 | 24.4 | 0 | 0 | 26.7 | 0 | 0 | 23.3 | 0 | 0 | 0 | 0 | 0
2026-04-11 01:29 | 669.7 |  | 665.8 | 667.9 | 0 | 0 | 0 | 0 | 0 | 0 | 0 | 49.9 | 0 | 23035.8 | 3025515 | 0 | 0 | 0 | 0 | 0 | 100 | 0 | 0 | 24.4 | 0 | 0 | 26.7 | 0 | 0 | 23.3 | 0 | 0 | 0 | 0 | 0
2026-04-11 01:30 | 669.7 |  | 665.8 | 667.9 | 0 | 0 | 0 | 0 | 0 | 0 | 0 | 49.9 | 0 | 23035.8 | 3025515 | 0 | 0 | 0 | 0 | 0 | 100 | 0 | 0 | 24.4 | 0 | 0 | 26.7 | 0 | 0 | 23.3 | 0 | 0 | 0 | 0 | 0
2026-04-11 01:31 | 669.7 |  | 665.8 | 667.9 | 0 | 0 | 0 | 0 | 0 | 0 | 0 | 49.9 | 0 | 23035.8 | 3025515 | 0 | 0 | 0 | 0 | 0 | 100 | 0 | 0 | 24.4 | 0 | 0 | 26.7 | 0 | 0 | 23.3 | 0 | 0 | 0 | 0 | 0
2026-04-11 01:32 | 669.7 |  | 665.8 | 667.9 | 0 | 0 | 0 | 0 | 0 | 0 | 0 | 49.9 | 0 | 23035.8 | 3025515 | 0 | 0 | 0 | 0 | 0 | 100 | 0 | 0 | 24.4 | 0 | 0 | 26.7 | 0 | 0 | 23.3 | 0 | 0 | 0 | 0 | 0
2026-04-11 01:33 | 669.7 |  | 665.8 | 667.9 | 0 | 0 | 0 | 0 | 0 | 0 | 0 | 49.9 | 0 | 23035.8 | 3025515 | 0 | 0 | 0 | 0 | 0 | 100 | 0 | 0 | 24.4 | 0 | 0 | 26.7 | 0 | 0 | 23.3 | 0 | 0 | 0 | 0 | 0
2026-04-11 01:34 | 669.7 |  | 665.8 | 667.9 | 0 | 0 | 0 | 0 | 0 | 0 | 0 | 49.9 | 0 | 23035.8 | 3025515 | 0 | 0 | 0 | 0 | 0 | 100 | 0 | 0 | 24.4 | 0 | 0 | 26.7 | 0 | 0 | 23.3 | 0 | 0 | 0 | 0 | 0
2026-04-11 01:35 | 669.7 |  | 665.8 | 667.9 | 0 | 0 | 0 | 0 | 0 | 0 | 0 | 49.9 | 0 | 23035.8 | 3025515 | 0 | 0 | 0 | 0 | 0 | 100 | 0 | 0 | 24.4 | 0 | 0 | 26.7 | 0 | 0 | 23.3 | 0 | 0 | 0 | 0 | 0
2026-04-11 01:36 | 669.7 |  | 665.8 | 667.9 | 0 | 0 | 0 | 0 | 0 | 0 | 0 | 49.9 | 0 | 23035.8 | 3025515 | 0 | 0 | 0 | 0 | 0 | 100 | 0 | 0 | 24.4 | 0 | 0 | 26.7 | 0 | 0 | 23.3 | 0 | 0 | 0 | 0 | 0
2026-04-11 01:37 | 669.7 |  | 665.8 | 667.9 | 0 | 0 | 0 | 0 | 0 | 0 | 0 | 49.9 | 0 | 23035.8 | 3025515 | 0 | 0 | 0 | 0 | 0 | 100 | 0 | 0 | 24.4 | 0 | 0 | 26.7 | 0 | 0 | 23.3 | 0 | 0 | 0 | 0 | 0
2026-04-11 01:38 | 669.7 |  | 665.8 | 667.9 | 0 | 0 | 0 | 0 | 0 | 0 | 0 | 49.9 | 0 | 23035.8 | 3025515 | 0 | 0 | 0 | 0 | 0 | 100 | 0 | 0 | 24.4 | 0 | 0 | 26.7 | 0 | 0 | 23.3 | 0 | 0 | 0 | 0 | 0
2026-04-11 01:39 | 669.7 |  | 665.8 | 667.9 | 0 | 0 | 0 | 0 | 0 | 0 | 0 | 49.9 | 0 | 23035.8 | 3025515 | 0 | 0 | 0 | 0 | 0 | 100 | 0 | 0 | 24.4 | 0 | 0 | 26.7 | 0 | 0 | 23.3 | 0 | 0 | 0 | 0 | 0
2026-04-11 01:40 | 669.7 |  | 665.8 | 667.9 | 0 | 0 | 0 | 0 | 0 | 0 | 0 | 49.9 | 0 | 23035.8 | 3025515 | 0 | 0 | 0 | 0 | 0 | 100 | 0 | 0 | 24.4 | 0 | 0 | 26.7 | 0 | 0 | 23.3 | 0 | 0 | 0 | 0 | 0
2026-04-11 01:41 | 669.7 |  | 665.8 | 667.9 | 0 | 0 | 0 | 0 | 0 | 0 | 0 | 49.9 | 0 | 23035.8 | 3025515 | 0 | 0 | 0 | 0 | 0 | 100 | 0 | 0 | 24.4 | 0 | 0 | 26.7 | 0 | 0 | 23.3 | 0 | 0 | 0 | 0 | 0
2026-04-11 01:42 | 669.7 |  | 665.8 | 667.9 | 0 | 0 | 0 | 0 | 0 | 0 | 0 | 49.9 | 0 | 23035.8 | 3025515 | 0 | 0 | 0 | 0 | 0 | 100 | 0 | 0 | 24.4 | 0 | 0 | 26.7 | 0 | 0 | 23.3 | 0 | 0 | 0 | 0 | 0
2026-04-11 01:43 | 669.7 |  | 665.8 | 667.9 | 0 | 0 | 0 | 0 | 0 | 0 | 0 | 49.9 | 0 | 23035.8 | 3025515 | 0 | 0 | 0 | 0 | 0 | 100 | 0 | 0 | 24.4 | 0 | 0 | 26.7 | 0 | 0 | 23.3 | 0 | 0 | 0 | 0 | 0
2026-04-11 01:44 | 669.7 |  | 665.8 | 667.9 | 0 | 0 | 0 | 0 | 0 | 0 | 0 | 49.9 | 0 | 23035.8 | 3025515 | 0 | 0 | 0 | 0 | 0 | 100 | 0 | 0 | 24.4 | 0 | 0 | 26.7 | 0 | 0 | 23.3 | 0 | 0 | 0 | 0 | 0
2026-04-11 01:45 | 669.7 |  | 665.8 | 667.9 | 0 | 0 | 0 | 0 | 0 | 0 | 0 | 49.9 | 0 | 23035.8 | 3025515 | 0 | 0 | 0 | 0 | 0 | 100 | 0 | 0 | 24.4 | 0 | 0 | 26.7 | 0 | 0 | 23.3 | 0 | 0 | 0 | 0 | 0
2026-04-11 01:46 | 669.7 |  | 665.8 | 667.9 | 0 | 0 | 0 | 0 | 0 | 0 | 0 | 49.9 | 0 | 23035.8 | 3025515 | 0 | 0 | 0 | 0 | 0 | 100 | 0 | 0 | 24.4 | 0 | 0 | 26.7 | 0 | 0 | 23.3 | 0 | 0 | 0 | 0 | 0
2026-04-11 01:47 | 669.7 |  | 665.8 | 667.9 | 0 | 0 | 0 | 0 | 0 | 0 | 0 | 49.9 | 0 | 23035.8 | 3025515 | 0 | 0 | 0 | 0 | 0 | 100 | 0 | 0 | 24.4 | 0 | 0 | 26.7 | 0 | 0 | 23.3 | 0 | 0 | 0 | 0 | 0
2026-04-11 01:48 | 669.7 |  | 665.8 | 667.9 | 0 | 0 | 0 | 0 | 0 | 0 | 0 | 49.9 | 0 | 23035.8 | 3025515 | 0 | 0 | 0 | 0 | 0 | 100 | 0 | 0 | 24.4 | 0 | 0 | 26.7 | 0 | 0 | 23.3 | 0 | 0 | 0 | 0 | 0
2026-04-11 01:49 | 669.7 |  | 665.8 | 667.9 | 0 | 0 | 0 | 0 | 0 | 0 | 0 | 49.9 | 0 | 23035.8 | 3025515 | 0 | 0 | 0 | 0 | 0 | 100 | 0 | 0 | 24.4 | 0 | 0 | 26.7 | 0 | 0 | 23.3 | 0 | 0 | 0 | 0 | 0
2026-04-11 01:50 | 669.7 |  | 665.8 | 667.9 | 0 | 0 | 0 | 0 | 0 | 0 | 0 | 49.9 | 0 | 23035.8 | 3025515 | 0 | 0 | 0 | 0 | 0 | 100 | 0 | 0 | 24.4 | 0 | 0 | 26.7 | 0 | 0 | 23.3 | 0 | 0 | 0 | 0 | 0
2026-04-11 01:51 | 669.7 |  | 665.8 | 667.9 | 0 | 0 | 0 | 0 | 0 | 0 | 0 | 49.9 | 0 | 23035.8 | 3025515 | 0 | 0 | 0 | 0 | 0 | 100 | 0 | 0 | 24.4 | 0 | 0 | 26.7 | 0 | 0 | 23.3 | 0 | 0 | 0 | 0 | 0
2026-04-11 01:52 | 669.7 |  | 665.8 | 667.9 | 0 | 0 | 0 | 0 | 0 | 0 | 0 | 49.9 | 0 | 23035.8 | 3025515 | 0 | 0 | 0 | 0 | 0 | 100 | 0 | 0 | 24.4 | 0 | 0 | 26.7 | 0 | 0 | 23.3 | 0 | 0 | 0 | 0 | 0
2026-04-11 01:53 | 669.7 |  | 665.8 | 667.9 | 0 | 0 | 0 | 0 | 0 | 0 | 0 | 49.9 | 0 | 23035.8 | 3025515 | 0 | 0 | 0 | 0 | 0 | 100 | 0 | 0 | 24.4 | 0 | 0 | 26.7 | 0 | 0 | 23.3 | 0 | 0 | 0 | 0 | 0
2026-04-11 01:54 | 669.7 |  | 665.8 | 667.9 | 0 | 0 | 0 | 0 | 0 | 0 | 0 | 49.9 | 0 | 23035.8 | 3025515 | 0 | 0 | 0 | 0 | 0 | 100 | 0 | 0 | 24.4 | 0 | 0 | 26.7 | 0 | 0 | 23.3 | 0 | 0 | 0 | 0 | 0
2026-04-11 01:55 | 669.7 |  | 665.8 | 667.9 | 0 | 0 | 0 | 0 | 0 | 0 | 0 | 49.9 | 0 | 23035.8 | 3025515 | 0 | 0 | 0 | 0 | 0 | 100 | 0 | 0 | 24.4 | 0 | 0 | 26.7 | 0 | 0 | 23.3 | 0 | 0 | 0 | 0 | 0
2026-04-11 01:56 | 669.7 |  | 665.8 | 667.9 | 0 | 0 | 0 | 0 | 0 | 0 | 0 | 49.9 | 0 | 23035.8 | 3025515 | 0 | 0 | 0 | 0 | 0 | 100 | 0 | 0 | 24.4 | 0 | 0 | 26.7 | 0 | 0 | 23.3 | 0 | 0 | 0 | 0 | 0
2026-04-11 01:57 | 669.7 |  | 665.8 | 667.9 | 0 | 0 | 0 | 0 | 0 | 0 | 0 | 49.9 | 0 | 23035.8 | 3025515 | 0 | 0 | 0 | 0 | 0 | 100 | 0 | 0 | 24.4 | 0 | 0 | 26.7 | 0 | 0 | 23.3 | 0 | 0 | 0 | 0 | 0
2026-04-11 01:58 | 669.7 |  | 665.8 | 667.9 | 0 | 0 | 0 | 0 | 0 | 0 | 0 | 49.9 | 0 | 23035.8 | 3025515 | 0 | 0 | 0 | 0 | 0 | 100 | 0 | 0 | 24.4 | 0 | 0 | 26.7 | 0 | 0 | 23.3 | 0 | 0 | 0 | 0 | 0
2026-04-11 01:59 | 669.7 |  | 665.8 | 667.9 | 0 | 0 | 0 | 0 | 0 | 0 | 0 | 49.9 | 0 | 23035.8 | 3025515 | 0 | 0 | 0 | 0 | 0 | 100 | 0 | 0 | 24.4 | 0 | 0 | 26.7 | 0 | 0 | 23.3 | 0 | 0 | 0 | 0 | 0
2026-04-11 02:00 | 669.7 |  | 665.8 | 667.9 | 0 | 0 | 0 | 0 | 0 | 0 | 0 | 49.9 | 0 | 23035.8 | 3025515 | 0 | 0 | 0 | 0 | 0 | 100 | 0 | 0 | 24.4 | 0 | 0 | 26.7 | 0 | 0 | 23.3 | 0 | 0 | 0 | 0 | 0
2026-04-11 02:01 | 669.7 |  | 665.8 | 667.9 | 0 | 0 | 0 | 0 | 0 | 0 | 0 | 49.9 | 0 | 23035.8 | 3025515 | 0 | 0 | 0 | 0 | 0 | 100 | 0 | 0 | 24.4 | 0 | 0 | 26.7 | 0 | 0 | 23.3 | 0 | 0 | 0 | 0 | 0
2026-04-11 02:02 | 669.7 |  | 665.8 | 667.9 | 0 | 0 | 0 | 0 | 0 | 0 | 0 | 49.9 | 0 | 23035.8 | 3025515 | 0 | 0 | 0 | 0 | 0 | 100 | 0 | 0 | 24.4 | 0 | 0 | 26.7 | 0 | 0 | 23.3 | 0 | 0 | 0 | 0 | 0
2026-04-11 02:03 | 669.7 |  | 665.8 | 667.9 | 0 | 0 | 0 | 0 | 0 | 0 | 0 | 49.9 | 0 | 23035.8 | 3025515 | 0 | 0 | 0 | 0 | 0 | 100 | 0 | 0 | 24.4 | 0 | 0 | 26.7 | 0 | 0 | 23.3 | 0 | 0 | 0 | 0 | 0
2026-04-11 02:04 | 669.7 |  | 665.8 | 667.9 | 0 | 0 | 0 | 0 | 0 | 0 | 0 | 49.9 | 0 | 23035.8 | 3025515 | 0 | 0 | 0 | 0 | 0 | 100 | 0 | 0 | 24.4 | 0 | 0 | 26.7 | 0 | 0 | 23.3 | 0 | 0 | 0 | 0 | 0
2026-04-11 02:05 | 669.7 |  | 665.8 | 667.9 | 0 | 0 | 0 | 0 | 0 | 0 | 0 | 49.9 | 0 | 23035.8 | 3025515 | 0 | 0 | 0 | 0 | 0 | 100 | 0 | 0 | 24.4 | 0 | 0 | 26.7 | 0 | 0 | 23.3 | 0 | 0 | 0 | 0 | 0
2026-04-11 02:06 | 669.7 |  | 665.8 | 667.9 | 0 | 0 | 0 | 0 | 0 | 0 | 0 | 49.9 | 0 | 23035.8 | 3025515 | 0 | 0 | 0 | 0 | 0 | 100 | 0 | 0 | 24.4 | 0 | 0 | 26.7 | 0 | 0 | 23.3 | 0 | 0 | 0 | 0 | 0
2026-04-11 02:07 | 669.7 |  | 665.8 | 667.9 | 0 | 0 | 0 | 0 | 0 | 0 | 0 | 49.9 | 0 | 23035.8 | 3025515 | 0 | 0 | 0 | 0 | 0 | 100 | 0 | 0 | 24.4 | 0 | 0 | 26.7 | 0 | 0 | 23.3 | 0 | 0 | 0 | 0 | 0
2026-04-11 02:08 | 669.7 |  | 665.8 | 667.9 | 0 | 0 | 0 | 0 | 0 | 0 | 0 | 49.9 | 0 | 23035.8 | 3025515 | 0 | 0 | 0 | 0 | 0 | 100 | 0 | 0 | 24.4 | 0 | 0 | 26.7 | 0 | 0 | 23.3 | 0 | 0 | 0 | 0 | 0
2026-04-11 02:09 | 669.7 |  | 665.8 | 667.9 | 0 | 0 | 0 | 0 | 0 | 0 | 0 | 49.9 | 0 | 23035.8 | 3025515 | 0 | 0 | 0 | 0 | 0 | 100 | 0 | 0 | 24.4 | 0 | 0 | 26.7 | 0 | 0 | 23.3 | 0 | 0 | 0 | 0 | 0
2026-04-11 02:10 | 669.7 |  | 665.8 | 667.9 | 0 | 0 | 0 | 0 | 0 | 0 | 0 | 49.9 | 0 | 23035.8 | 3025515 | 0 | 0 | 0 | 0 | 0 | 100 | 0 | 0 | 24.4 | 0 | 0 | 26.7 | 0 | 0 | 23.3 | 0 | 0 | 0 | 0 | 0
2026-04-11 02:11 | 669.7 |  | 665.8 | 667.9 | 0 | 0 | 0 | 0 | 0 | 0 | 0 | 49.9 | 0 | 23035.8 | 3025515 | 0 | 0 | 0 | 0 | 0 | 100 | 0 | 0 | 24.4 | 0 | 0 | 26.7 | 0 | 0 | 23.3 | 0 | 0 | 0 | 0 | 0
2026-04-11 02:12 | 669.7 |  | 665.8 | 667.9 | 0 | 0 | 0 | 0 | 0 | 0 | 0 | 49.9 | 0 | 23035.8 | 3025515 | 0 | 0 | 0 | 0 | 0 | 100 | 0 | 0 | 24.4 | 0 | 0 | 26.7 | 0 | 0 | 23.3 | 0 | 0 | 0 | 0 | 0
2026-04-11 02:13 | 669.7 |  | 665.8 | 667.9 | 0 | 0 | 0 | 0 | 0 | 0 | 0 | 49.9 | 0 | 23035.8 | 3025515 | 0 | 0 | 0 | 0 | 0 | 100 | 0 | 0 | 24.4 | 0 | 0 | 26.7 | 0 | 0 | 23.3 | 0 | 0 | 0 | 0 | 0
2026-04-11 02:14 | 669.7 |  | 665.8 | 667.9 | 0 | 0 | 0 | 0 | 0 | 0 | 0 | 49.9 | 0 | 23035.8 | 3025515 | 0 | 0 | 0 | 0 | 0 | 100 | 0 | 0 | 24.4 | 0 | 0 | 26.7 | 0 | 0 | 23.3 | 0 | 0 | 0 | 0 | 0
2026-04-11 02:15 | 669.7 |  | 665.8 | 667.9 | 0 | 0 | 0 | 0 | 0 | 0 | 0 | 49.9 | 0 | 23035.8 | 3025515 | 0 | 0 | 0 | 0 | 0 | 100 | 0 | 0 | 24.4 | 0 | 0 | 26.7 | 0 | 0 | 23.3 | 0 | 0 | 0 | 0 | 0
2026-04-11 02:16 | 669.7 |  | 665.8 | 667.9 | 0 | 0 | 0 | 0 | 0 | 0 | 0 | 49.9 | 0 | 23035.8 | 3025515 | 0 | 0 | 0 | 0 | 0 | 100 | 0 | 0 | 24.4 | 0 | 0 | 26.7 | 0 | 0 | 23.3 | 0 | 0 | 0 | 0 | 0
2026-04-11 02:17 | 669.7 |  | 665.8 | 667.9 | 0 | 0 | 0 | 0 | 0 | 0 | 0 | 49.9 | 0 | 23035.8 | 3025515 | 0 | 0 | 0 | 0 | 0 | 100 | 0 | 0 | 24.4 | 0 | 0 | 26.7 | 0 | 0 | 23.3 | 0 | 0 | 0 | 0 | 0
2026-04-11 02:18 | 669.7 |  | 665.8 | 667.9 | 0 | 0 | 0 | 0 | 0 | 0 | 0 | 49.9 | 0 | 23035.8 | 3025515 | 0 | 0 | 0 | 0 | 0 | 100 | 0 | 0 | 24.4 | 0 | 0 | 26.7 | 0 | 0 | 23.3 | 0 | 0 | 0 | 0 | 0
2026-04-11 02:19 | 669.7 |  | 665.8 | 667.9 | 0 | 0 | 0 | 0 | 0 | 0 | 0 | 49.9 | 0 | 23035.8 | 3025515 | 0 | 0 | 0 | 0 | 0 | 100 | 0 | 0 | 24.4 | 0 | 0 | 26.7 | 0 | 0 | 23.3 | 0 | 0 | 0 | 0 | 0
2026-04-11 02:20 | 669.7 |  | 665.8 | 667.9 | 0 | 0 | 0 | 0 | 0 | 0 | 0 | 49.9 | 0 | 23035.8 | 3025515 | 0 | 0 | 0 | 0 | 0 | 100 | 0 | 0 | 24.4 | 0 | 0 | 26.7 | 0 | 0 | 23.3 | 0 | 0 | 0 | 0 | 0
2026-04-11 02:21 | 669.7 |  | 665.8 | 667.9 | 0 | 0 | 0 | 0 | 0 | 0 | 0 | 49.9 | 0 | 23035.8 | 3025515 | 0 | 0 | 0 | 0 | 0 | 100 | 0 | 0 | 24.4 | 0 | 0 | 26.7 | 0 | 0 | 23.3 | 0 | 0 | 0 | 0 | 0
2026-04-11 02:22 | 669.7 |  | 665.8 | 667.9 | 0 | 0 | 0 | 0 | 0 | 0 | 0 | 49.9 | 0 | 23035.8 | 3025515 | 0 | 0 | 0 | 0 | 0 | 100 | 0 | 0 | 24.4 | 0 | 0 | 26.7 | 0 | 0 | 23.3 | 0 | 0 | 0 | 0 | 0
2026-04-11 02:23 | 669.7 |  | 665.8 | 667.9 | 0 | 0 | 0 | 0 | 0 | 0 | 0 | 49.9 | 0 | 23035.8 | 3025515 | 0 | 0 | 0 | 0 | 0 | 100 | 0 | 0 | 24.4 | 0 | 0 | 26.7 | 0 | 0 | 23.3 | 0 | 0 | 0 | 0 | 0
2026-04-11 02:24 | 669.7 |  | 665.8 | 667.9 | 0 | 0 | 0 | 0 | 0 | 0 | 0 | 49.9 | 0 | 23035.8 | 3025515 | 0 | 0 | 0 | 0 | 0 | 100 | 0 | 0 | 24.4 | 0 | 0 | 26.7 | 0 | 0 | 23.3 | 0 | 0 | 0 | 0 | 0
2026-04-11 02:25 | 669.7 |  | 665.8 | 667.9 | 0 | 0 | 0 | 0 | 0 | 0 | 0 | 49.9 | 0 | 23035.8 | 3025515 | 0 | 0 | 0 | 0 | 0 | 100 | 0 | 0 | 24.4 | 0 | 0 | 26.7 | 0 | 0 | 23.3 | 0 | 0 | 0 | 0 | 0
2026-04-11 02:26 | 669.7 |  | 665.8 | 667.9 | 0 | 0 | 0 | 0 | 0 | 0 | 0 | 49.9 | 0 | 23035.8 | 3025515 | 0 | 0 | 0 | 0 | 0 | 100 | 0 | 0 | 24.4 | 0 | 0 | 26.7 | 0 | 0 | 23.3 | 0 | 0 | 0 | 0 | 0
2026-04-11 02:27 | 669.7 |  | 665.8 | 667.9 | 0 | 0 | 0 | 0 | 0 | 0 | 0 | 49.9 | 0 | 23035.8 | 3025515 | 0 | 0 | 0 | 0 | 0 | 100 | 0 | 0 | 24.4 | 0 | 0 | 26.7 | 0 | 0 | 23.3 | 0 | 0 | 0 | 0 | 0
2026-04-11 02:28 | 669.7 |  | 665.8 | 667.9 | 0 | 0 | 0 | 0 | 0 | 0 | 0 | 49.9 | 0 | 23035.8 | 3025515 | 0 | 0 | 0 | 0 | 0 | 100 | 0 | 0 | 24.4 | 0 | 0 | 26.7 | 0 | 0 | 23.3 | 0 | 0 | 0 | 0 | 0
2026-04-11 02:29 | 669.7 |  | 665.8 | 667.9 | 0 | 0 | 0 | 0 | 0 | 0 | 0 | 49.9 | 0 | 23035.8 | 3025515 | 0 | 0 | 0 | 0 | 0 | 100 | 0 | 0 | 24.4 | 0 | 0 | 26.7 | 0 | 0 | 23.3 | 0 | 0 | 0 | 0 | 0
2026-04-11 02:30 | 669.7 |  | 665.8 | 667.9 | 0 | 0 | 0 | 0 | 0 | 0 | 0 | 49.9 | 0 | 23035.8 | 3025515 | 0 | 0 | 0 | 0 | 0 | 100 | 0 | 0 | 24.4 | 0 | 0 | 26.7 | 0 | 0 | 23.3 | 0 | 0 | 0 | 0 | 0
2026-04-11 02:31 | 669.7 |  | 665.8 | 667.9 | 0 | 0 | 0 | 0 | 0 | 0 | 0 | 49.9 | 0 | 23035.8 | 3025515 | 0 | 0 | 0 | 0 | 0 | 100 | 0 | 0 | 24.4 | 0 | 0 | 26.7 | 0 | 0 | 23.3 | 0 | 0 | 0 | 0 | 0
2026-04-11 02:32 | 669.7 |  | 665.8 | 667.9 | 0 | 0 | 0 | 0 | 0 | 0 | 0 | 49.9 | 0 | 23035.8 | 3025515 | 0 | 0 | 0 | 0 | 0 | 100 | 0 | 0 | 24.4 | 0 | 0 | 26.7 | 0 | 0 | 23.3 | 0 | 0 | 0 | 0 | 0
2026-04-11 02:33 | 669.7 |  | 665.8 | 667.9 | 0 | 0 | 0 | 0 | 0 | 0 | 0 | 49.9 | 0 | 23035.8 | 3025515 | 0 | 0 | 0 | 0 | 0 | 100 | 0 | 0 | 24.4 | 0 | 0 | 26.7 | 0 | 0 | 23.3 | 0 | 0 | 0 | 0 | 0
2026-04-11 02:34 | 669.7 |  | 665.8 | 667.9 | 0 | 0 | 0 | 0 | 0 | 0 | 0 | 49.9 | 0 | 23035.8 | 3025515 | 0 | 0 | 0 | 0 | 0 | 100 | 0 | 0 | 24.4 | 0 | 0 | 26.7 | 0 | 0 | 23.3 | 0 | 0 | 0 | 0 | 0
2026-04-11 02:35 | 669.7 |  | 665.8 | 667.9 | 0 | 0 | 0 | 0 | 0 | 0 | 0 | 49.9 | 0 | 23035.8 | 3025515 | 0 | 0 | 0 | 0 | 0 | 100 | 0 | 0 | 24.4 | 0 | 0 | 26.7 | 0 | 0 | 23.3 | 0 | 0 | 0 | 0 | 0
2026-04-11 02:36 | 669.7 |  | 665.8 | 667.9 | 0 | 0 | 0 | 0 | 0 | 0 | 0 | 49.9 | 0 | 23035.8 | 3025515 | 0 | 0 | 0 | 0 | 0 | 100 | 0 | 0 | 24.4 | 0 | 0 | 26.7 | 0 | 0 | 23.3 | 0 | 0 | 0 | 0 | 0
2026-04-11 02:37 | 669.7 |  | 665.8 | 667.9 | 0 | 0 | 0 | 0 | 0 | 0 | 0 | 49.9 | 0 | 23035.8 | 3025515 | 0 | 0 | 0 | 0 | 0 | 100 | 0 | 0 | 24.4 | 0 | 0 | 26.7 | 0 | 0 | 23.3 | 0 | 0 | 0 | 0 | 0
2026-04-11 02:38 | 669.7 |  | 665.8 | 667.9 | 0 | 0 | 0 | 0 | 0 | 0 | 0 | 49.9 | 0 | 23035.8 | 3025515 | 0 | 0 | 0 | 0 | 0 | 100 | 0 | 0 | 24.4 | 0 | 0 | 26.7 | 0 | 0 | 23.3 | 0 | 0 | 0 | 0 | 0
2026-04-11 02:39 | 669.7 |  | 665.8 | 667.9 | 0 | 0 | 0 | 0 | 0 | 0 | 0 | 49.9 | 0 | 23035.8 | 3025515 | 0 | 0 | 0 | 0 | 0 | 100 | 0 | 0 | 24.4 | 0 | 0 | 26.7 | 0 | 0 | 23.3 | 0 | 0 | 0 | 0 | 0
2026-04-11 02:40 | 669.7 |  | 665.8 | 667.9 | 0 | 0 | 0 | 0 | 0 | 0 | 0 | 49.9 | 0 | 23035.8 | 3025515 | 0 | 0 | 0 | 0 | 0 | 100 | 0 | 0 | 24.4 | 0 | 0 | 26.7 | 0 | 0 | 23.3 | 0 | 0 | 0 | 0 | 0
2026-04-11 02:41 | 669.7 |  | 665.8 | 667.9 | 0 | 0 | 0 | 0 | 0 | 0 | 0 | 49.9 | 0 | 23035.8 | 3025515 | 0 | 0 | 0 | 0 | 0 | 100 | 0 | 0 | 24.4 | 0 | 0 | 26.7 | 0 | 0 | 23.3 | 0 | 0 | 0 | 0 | 0
2026-04-11 02:42 | 669.7 |  | 665.8 | 667.9 | 0 | 0 | 0 | 0 | 0 | 0 | 0 | 49.9 | 0 | 23035.8 | 3025515 | 0 | 0 | 0 | 0 | 0 | 100 | 0 | 0 | 24.4 | 0 | 0 | 26.7 | 0 | 0 | 23.3 | 0 | 0 | 0 | 0 | 0
2026-04-11 02:43 | 669.7 |  | 665.8 | 667.9 | 0 | 0 | 0 | 0 | 0 | 0 | 0 | 49.9 | 0 | 23035.8 | 3025515 | 0 | 0 | 0 | 0 | 0 | 100 | 0 | 0 | 24.4 | 0 | 0 | 26.7 | 0 | 0 | 23.3 | 0 | 0 | 0 | 0 | 0
2026-04-11 02:44 | 669.7 |  | 665.8 | 667.9 | 0 | 0 | 0 | 0 | 0 | 0 | 0 | 49.9 | 0 | 23035.8 | 3025515 | 0 | 0 | 0 | 0 | 0 | 100 | 0 | 0 | 24.4 | 0 | 0 | 26.7 | 0 | 0 | 23.3 | 0 | 0 | 0 | 0 | 0
2026-04-11 02:45 | 669.7 |  | 665.8 | 667.9 | 0 | 0 | 0 | 0 | 0 | 0 | 0 | 49.9 | 0 | 23035.8 | 3025515 | 0 | 0 | 0 | 0 | 0 | 100 | 0 | 0 | 24.4 | 0 | 0 | 26.7 | 0 | 0 | 23.3 | 0 | 0 | 0 | 0 | 0
2026-04-11 02:46 | 669.7 |  | 665.8 | 667.9 | 0 | 0 | 0 | 0 | 0 | 0 | 0 | 49.9 | 0 | 23035.8 | 3025515 | 0 | 0 | 0 | 0 | 0 | 100 | 0 | 0 | 24.4 | 0 | 0 | 26.7 | 0 | 0 | 23.3 | 0 | 0 | 0 | 0 | 0
2026-04-11 02:47 | 669.7 |  | 665.8 | 667.9 | 0 | 0 | 0 | 0 | 0 | 0 | 0 | 49.9 | 0 | 23035.8 | 3025515 | 0 | 0 | 0 | 0 | 0 | 100 | 0 | 0 | 24.4 | 0 | 0 | 26.7 | 0 | 0 | 23.3 | 0 | 0 | 0 | 0 | 0
2026-04-11 02:48 | 669.7 |  | 665.8 | 667.9 | 0 | 0 | 0 | 0 | 0 | 0 | 0 | 49.9 | 0 | 23035.8 | 3025515 | 0 | 0 | 0 | 0 | 0 | 100 | 0 | 0 | 24.4 | 0 | 0 | 26.7 | 0 | 0 | 23.3 | 0 | 0 | 0 | 0 | 0
2026-04-11 02:49 | 669.7 |  | 665.8 | 667.9 | 0 | 0 | 0 | 0 | 0 | 0 | 0 | 49.9 | 0 | 23035.8 | 3025515 | 0 | 0 | 0 | 0 | 0 | 100 | 0 | 0 | 24.4 | 0 | 0 | 26.7 | 0 | 0 | 23.3 | 0 | 0 | 0 | 0 | 0
2026-04-11 02:50 | 669.7 |  | 665.8 | 667.9 | 0 | 0 | 0 | 0 | 0 | 0 | 0 | 49.9 | 0 | 23035.8 | 3025515 | 0 | 0 | 0 | 0 | 0 | 100 | 0 | 0 | 24.4 | 0 | 0 | 26.7 | 0 | 0 | 23.3 | 0 | 0 | 0 | 0 | 0
2026-04-11 02:51 | 669.7 |  | 665.8 | 667.9 | 0 | 0 | 0 | 0 | 0 | 0 | 0 | 49.9 | 0 | 23035.8 | 3025515 | 0 | 0 | 0 | 0 | 0 | 100 | 0 | 0 | 24.4 | 0 | 0 | 26.7 | 0 | 0 | 23.3 | 0 | 0 | 0 | 0 | 0
2026-04-11 02:52 | 669.7 |  | 665.8 | 667.9 | 0 | 0 | 0 | 0 | 0 | 0 | 0 | 49.9 | 0 | 23035.8 | 3025515 | 0 | 0 | 0 | 0 | 0 | 100 | 0 | 0 | 24.4 | 0 | 0 | 26.7 | 0 | 0 | 23.3 | 0 | 0 | 0 | 0 | 0
2026-04-11 02:53 | 669.7 |  | 665.8 | 667.9 | 0 | 0 | 0 | 0 | 0 | 0 | 0 | 49.9 | 0 | 23035.8 | 3025515 | 0 | 0 | 0 | 0 | 0 | 100 | 0 | 0 | 24.4 | 0 | 0 | 26.7 | 0 | 0 | 23.3 | 0 | 0 | 0 | 0 | 0
2026-04-11 02:54 | 669.7 |  | 665.8 | 667.9 | 0 | 0 | 0 | 0 | 0 | 0 | 0 | 49.9 | 0 | 23035.8 | 3025515 | 0 | 0 | 0 | 0 | 0 | 100 | 0 | 0 | 24.4 | 0 | 0 | 26.7 | 0 | 0 | 23.3 | 0 | 0 | 0 | 0 | 0
2026-04-11 02:55 | 669.7 |  | 665.8 | 667.9 | 0 | 0 | 0 | 0 | 0 | 0 | 0 | 49.9 | 0 | 23035.8 | 3025515 | 0 | 0 | 0 | 0 | 0 | 100 | 0 | 0 | 24.4 | 0 | 0 | 26.7 | 0 | 0 | 23.3 | 0 | 0 | 0 | 0 | 0
2026-04-11 02:56 | 669.7 |  | 665.8 | 667.9 | 0 | 0 | 0 | 0 | 0 | 0 | 0 | 49.9 | 0 | 23035.8 | 3025515 | 0 | 0 | 0 | 0 | 0 | 100 | 0 | 0 | 24.4 | 0 | 0 | 26.7 | 0 | 0 | 23.3 | 0 | 0 | 0 | 0 | 0
2026-04-11 02:57 | 669.7 |  | 665.8 | 667.9 | 0 | 0 | 0 | 0 | 0 | 0 | 0 | 49.9 | 0 | 23035.8 | 3025515 | 0 | 0 | 0 | 0 | 0 | 100 | 0 | 0 | 24.4 | 0 | 0 | 26.7 | 0 | 0 | 23.3 | 0 | 0 | 0 | 0 | 0
2026-04-11 02:58 | 669.7 |  | 665.8 | 667.9 | 0 | 0 | 0 | 0 | 0 | 0 | 0 | 49.9 | 0 | 23035.8 | 3025515 | 0 | 0 | 0 | 0 | 0 | 100 | 0 | 0 | 24.4 | 0 | 0 | 26.7 | 0 | 0 | 23.3 | 0 | 0 | 0 | 0 | 0
2026-04-11 02:59 | 669.7 |  | 665.8 | 667.9 | 0 | 0 | 0 | 0 | 0 | 0 | 0 | 49.9 | 0 | 23035.8 | 3025515 | 0 | 0 | 0 | 0 | 0 | 100 | 0 | 0 | 24.4 | 0 | 0 | 26.7 | 0 | 0 | 23.3 | 0 | 0 | 0 | 0 | 0
2026-04-11 03:00 | 669.7 |  | 665.8 | 667.9 | 0 | 0 | 0 | 0 | 0 | 0 | 0 | 49.9 | 0 | 23035.8 | 3025515 | 0 | 0 | 0 | 0 | 0 | 100 | 0 | 0 | 24.4 | 0 | 0 | 26.7 | 0 | 0 | 23.3 | 0 | 0 | 0 | 0 | 0
2026-04-11 03:01 | 669.7 |  | 665.8 | 667.9 | 0 | 0 | 0 | 0 | 0 | 0 | 0 | 49.9 | 0 | 23035.8 | 3025515 | 0 | 0 | 0 | 0 | 0 | 100 | 0 | 0 | 24.4 | 0 | 0 | 26.7 | 0 | 0 | 23.3 | 0 | 0 | 0 | 0 | 0
2026-04-11 03:02 | 669.7 |  | 665.8 | 667.9 | 0 | 0 | 0 | 0 | 0 | 0 | 0 | 49.9 | 0 | 23035.8 | 3025515 | 0 | 0 | 0 | 0 | 0 | 100 | 0 | 0 | 24.4 | 0 | 0 | 26.7 | 0 | 0 | 23.3 | 0 | 0 | 0 | 0 | 0
2026-04-11 03:03 | 669.7 |  | 665.8 | 667.9 | 0 | 0 | 0 | 0 | 0 | 0 | 0 | 49.9 | 0 | 23035.8 | 3025515 | 0 | 0 | 0 | 0 | 0 | 100 | 0 | 0 | 24.4 | 0 | 0 | 26.7 | 0 | 0 | 23.3 | 0 | 0 | 0 | 0 | 0
2026-04-11 03:04 | 669.7 |  | 665.8 | 667.9 | 0 | 0 | 0 | 0 | 0 | 0 | 0 | 49.9 | 0 | 23035.8 | 3025515 | 0 | 0 | 0 | 0 | 0 | 100 | 0 | 0 | 24.4 | 0 | 0 | 26.7 | 0 | 0 | 23.3 | 0 | 0 | 0 | 0 | 0
2026-04-11 03:05 | 669.7 |  | 665.8 | 667.9 | 0 | 0 | 0 | 0 | 0 | 0 | 0 | 49.9 | 0 | 23035.8 | 3025515 | 0 | 0 | 0 | 0 | 0 | 100 | 0 | 0 | 24.4 | 0 | 0 | 26.7 | 0 | 0 | 23.3 | 0 | 0 | 0 | 0 | 0
2026-04-11 03:06 | 669.7 |  | 665.8 | 667.9 | 0 | 0 | 0 | 0 | 0 | 0 | 0 | 49.9 | 0 | 23035.8 | 3025515 | 0 | 0 | 0 | 0 | 0 | 100 | 0 | 0 | 24.4 | 0 | 0 | 26.7 | 0 | 0 | 23.3 | 0 | 0 | 0 | 0 | 0
2026-04-11 03:07 | 669.7 |  | 665.8 | 667.9 | 0 | 0 | 0 | 0 | 0 | 0 | 0 | 49.9 | 0 | 23035.8 | 3025515 | 0 | 0 | 0 | 0 | 0 | 100 | 0 | 0 | 24.4 | 0 | 0 | 26.7 | 0 | 0 | 23.3 | 0 | 0 | 0 | 0 | 0
2026-04-11 03:08 | 669.7 |  | 665.8 | 667.9 | 0 | 0 | 0 | 0 | 0 | 0 | 0 | 49.9 | 0 | 23035.8 | 3025515 | 0 | 0 | 0 | 0 | 0 | 100 | 0 | 0 | 24.4 | 0 | 0 | 26.7 | 0 | 0 | 23.3 | 0 | 0 | 0 | 0 | 0
2026-04-11 03:09 | 669.7 |  | 665.8 | 667.9 | 0 | 0 | 0 | 0 | 0 | 0 | 0 | 49.9 | 0 | 23035.8 | 3025515 | 0 | 0 | 0 | 0 | 0 | 100 | 0 | 0 | 24.4 | 0 | 0 | 26.7 | 0 | 0 | 23.3 | 0 | 0 | 0 | 0 | 0
2026-04-11 03:10 | 669.7 |  | 665.8 | 667.9 | 0 | 0 | 0 | 0 | 0 | 0 | 0 | 49.9 | 0 | 23035.8 | 3025515 | 0 | 0 | 0 | 0 | 0 | 100 | 0 | 0 | 24.4 | 0 | 0 | 26.7 | 0 | 0 | 23.3 | 0 | 0 | 0 | 0 | 0
2026-04-11 03:11 | 669.7 |  | 665.8 | 667.9 | 0 | 0 | 0 | 0 | 0 | 0 | 0 | 49.9 | 0 | 23035.8 | 3025515 | 0 | 0 | 0 | 0 | 0 | 100 | 0 | 0 | 24.4 | 0 | 0 | 26.7 | 0 | 0 | 23.3 | 0 | 0 | 0 | 0 | 0
2026-04-11 03:12 | 669.7 |  | 665.8 | 667.9 | 0 | 0 | 0 | 0 | 0 | 0 | 0 | 49.9 | 0 | 23035.8 | 3025515 | 0 | 0 | 0 | 0 | 0 | 100 | 0 | 0 | 24.4 | 0 | 0 | 26.7 | 0 | 0 | 23.3 | 0 | 0 | 0 | 0 | 0
2026-04-11 03:13 | 669.7 |  | 665.8 | 667.9 | 0 | 0 | 0 | 0 | 0 | 0 | 0 | 49.9 | 0 | 23035.8 | 3025515 | 0 | 0 | 0 | 0 | 0 | 100 | 0 | 0 | 24.4 | 0 | 0 | 26.7 | 0 | 0 | 23.3 | 0 | 0 | 0 | 0 | 0
2026-04-11 03:14 | 669.7 |  | 665.8 | 667.9 | 0 | 0 | 0 | 0 | 0 | 0 | 0 | 49.9 | 0 | 23035.8 | 3025515 | 0 | 0 | 0 | 0 | 0 | 100 | 0 | 0 | 24.4 | 0 | 0 | 26.7 | 0 | 0 | 23.3 | 0 | 0 | 0 | 0 | 0
2026-04-11 03:15 | 669.7 |  | 665.8 | 667.9 | 0 | 0 | 0 | 0 | 0 | 0 | 0 | 49.9 | 0 | 23035.8 | 3025515 | 0 | 0 | 0 | 0 | 0 | 100 | 0 | 0 | 24.4 | 0 | 0 | 26.7 | 0 | 0 | 23.3 | 0 | 0 | 0 | 0 | 0
2026-04-11 03:16 | 669.7 |  | 665.8 | 667.9 | 0 | 0 | 0 | 0 | 0 | 0 | 0 | 49.9 | 0 | 23035.8 | 3025515 | 0 | 0 | 0 | 0 | 0 | 100 | 0 | 0 | 24.4 | 0 | 0 | 26.7 | 0 | 0 | 23.3 | 0 | 0 | 0 | 0 | 0
2026-04-11 03:17 | 669.7 |  | 665.8 | 667.9 | 0 | 0 | 0 | 0 | 0 | 0 | 0 | 49.9 | 0 | 23035.8 | 3025515 | 0 | 0 | 0 | 0 | 0 | 100 | 0 | 0 | 24.4 | 0 | 0 | 26.7 | 0 | 0 | 23.3 | 0 | 0 | 0 | 0 | 0
2026-04-11 03:18 | 669.7 |  | 665.8 | 667.9 | 0 | 0 | 0 | 0 | 0 | 0 | 0 | 49.9 | 0 | 23035.8 | 3025515 | 0 | 0 | 0 | 0 | 0 | 100 | 0 | 0 | 24.4 | 0 | 0 | 26.7 | 0 | 0 | 23.3 | 0 | 0 | 0 | 0 | 0
2026-04-11 03:19 | 669.7 |  | 665.8 | 667.9 | 0 | 0 | 0 | 0 | 0 | 0 | 0 | 49.9 | 0 | 23035.8 | 3025515 | 0 | 0 | 0 | 0 | 0 | 100 | 0 | 0 | 24.4 | 0 | 0 | 26.7 | 0 | 0 | 23.3 | 0 | 0 | 0 | 0 | 0
2026-04-11 03:20 | 669.7 |  | 665.8 | 667.9 | 0 | 0 | 0 | 0 | 0 | 0 | 0 | 49.9 | 0 | 23035.8 | 3025515 | 0 | 0 | 0 | 0 | 0 | 100 | 0 | 0 | 24.4 | 0 | 0 | 26.7 | 0 | 0 | 23.3 | 0 | 0 | 0 | 0 | 0
2026-04-11 03:21 | 669.7 |  | 665.8 | 667.9 | 0 | 0 | 0 | 0 | 0 | 0 | 0 | 49.9 | 0 | 23035.8 | 3025515 | 0 | 0 | 0 | 0 | 0 | 100 | 0 | 0 | 24.4 | 0 | 0 | 26.7 | 0 | 0 | 23.3 | 0 | 0 | 0 | 0 | 0
2026-04-11 03:22 | 669.7 |  | 665.8 | 667.9 | 0 | 0 | 0 | 0 | 0 | 0 | 0 | 49.9 | 0 | 23035.8 | 3025515 | 0 | 0 | 0 | 0 | 0 | 100 | 0 | 0 | 24.4 | 0 | 0 | 26.7 | 0 | 0 | 23.3 | 0 | 0 | 0 | 0 | 0
2026-04-11 03:23 | 669.7 |  | 665.8 | 667.9 | 0 | 0 | 0 | 0 | 0 | 0 | 0 | 49.9 | 0 | 23035.8 | 3025515 | 0 | 0 | 0 | 0 | 0 | 100 | 0 | 0 | 24.4 | 0 | 0 | 26.7 | 0 | 0 | 23.3 | 0 | 0 | 0 | 0 | 0
2026-04-11 03:24 | 669.7 |  | 665.8 | 667.9 | 0 | 0 | 0 | 0 | 0 | 0 | 0 | 49.9 | 0 | 23035.8 | 3025515 | 0 | 0 | 0 | 0 | 0 | 100 | 0 | 0 | 24.4 | 0 | 0 | 26.7 | 0 | 0 | 23.3 | 0 | 0 | 0 | 0 | 0
2026-04-11 03:25 | 669.7 |  | 665.8 | 667.9 | 0 | 0 | 0 | 0 | 0 | 0 | 0 | 49.9 | 0 | 23035.8 | 3025515 | 0 | 0 | 0 | 0 | 0 | 100 | 0 | 0 | 24.4 | 0 | 0 | 26.7 | 0 | 0 | 23.3 | 0 | 0 | 0 | 0 | 0
2026-04-11 03:26 | 669.7 |  | 665.8 | 667.9 | 0 | 0 | 0 | 0 | 0 | 0 | 0 | 49.9 | 0 | 23035.8 | 3025515 | 0 | 0 | 0 | 0 | 0 | 100 | 0 | 0 | 24.4 | 0 | 0 | 26.7 | 0 | 0 | 23.3 | 0 | 0 | 0 | 0 | 0
2026-04-11 03:27 | 669.7 |  | 665.8 | 667.9 | 0 | 0 | 0 | 0 | 0 | 0 | 0 | 49.9 | 0 | 23035.8 | 3025515 | 0 | 0 | 0 | 0 | 0 | 100 | 0 | 0 | 24.4 | 0 | 0 | 26.7 | 0 | 0 | 23.3 | 0 | 0 | 0 | 0 | 0
2026-04-11 03:28 | 669.7 |  | 665.8 | 667.9 | 0 | 0 | 0 | 0 | 0 | 0 | 0 | 49.9 | 0 | 23035.8 | 3025515 | 0 | 0 | 0 | 0 | 0 | 100 | 0 | 0 | 24.4 | 0 | 0 | 26.7 | 0 | 0 | 23.3 | 0 | 0 | 0 | 0 | 0
2026-04-11 03:29 | 669.7 |  | 665.8 | 667.9 | 0 | 0 | 0 | 0 | 0 | 0 | 0 | 49.9 | 0 | 23035.8 | 3025515 | 0 | 0 | 0 | 0 | 0 | 100 | 0 | 0 | 24.4 | 0 | 0 | 26.7 | 0 | 0 | 23.3 | 0 | 0 | 0 | 0 | 0
2026-04-11 03:30 | 669.7 |  | 665.8 | 667.9 | 0 | 0 | 0 | 0 | 0 | 0 | 0 | 49.9 | 0 | 23035.8 | 3025515 | 0 | 0 | 0 | 0 | 0 | 100 | 0 | 0 | 24.4 | 0 | 0 | 26.7 | 0 | 0 | 23.3 | 0 | 0 | 0 | 0 | 0
2026-04-11 03:31 | 669.7 |  | 665.8 | 667.9 | 0 | 0 | 0 | 0 | 0 | 0 | 0 | 49.9 | 0 | 23035.8 | 3025515 | 0 | 0 | 0 | 0 | 0 | 100 | 0 | 0 | 24.4 | 0 | 0 | 26.7 | 0 | 0 | 23.3 | 0 | 0 | 0 | 0 | 0
2026-04-11 03:32 | 669.7 |  | 665.8 | 667.9 | 0 | 0 | 0 | 0 | 0 | 0 | 0 | 49.9 | 0 | 23035.8 | 3025515 | 0 | 0 | 0 | 0 | 0 | 100 | 0 | 0 | 24.4 | 0 | 0 | 26.7 | 0 | 0 | 23.3 | 0 | 0 | 0 | 0 | 0
2026-04-11 03:33 | 669.7 |  | 665.8 | 667.9 | 0 | 0 | 0 | 0 | 0 | 0 | 0 | 49.9 | 0 | 23035.8 | 3025515 | 0 | 0 | 0 | 0 | 0 | 100 | 0 | 0 | 24.4 | 0 | 0 | 26.7 | 0 | 0 | 23.3 | 0 | 0 | 0 | 0 | 0
2026-04-11 03:34 | 669.7 |  | 665.8 | 667.9 | 0 | 0 | 0 | 0 | 0 | 0 | 0 | 49.9 | 0 | 23035.8 | 3025515 | 0 | 0 | 0 | 0 | 0 | 100 | 0 | 0 | 24.4 | 0 | 0 | 26.7 | 0 | 0 | 23.3 | 0 | 0 | 0 | 0 | 0
2026-04-11 03:35 | 669.7 |  | 665.8 | 667.9 | 0 | 0 | 0 | 0 | 0 | 0 | 0 | 49.9 | 0 | 23035.8 | 3025515 | 0 | 0 | 0 | 0 | 0 | 100 | 0 | 0 | 24.4 | 0 | 0 | 26.7 | 0 | 0 | 23.3 | 0 | 0 | 0 | 0 | 0
2026-04-11 03:36 | 669.7 |  | 665.8 | 667.9 | 0 | 0 | 0 | 0 | 0 | 0 | 0 | 49.9 | 0 | 23035.8 | 3025515 | 0 | 0 | 0 | 0 | 0 | 100 | 0 | 0 | 24.4 | 0 | 0 | 26.7 | 0 | 0 | 23.3 | 0 | 0 | 0 | 0 | 0
2026-04-11 03:37 | 669.7 |  | 665.8 | 667.9 | 0 | 0 | 0 | 0 | 0 | 0 | 0 | 49.9 | 0 | 23035.8 | 3025515 | 0 | 0 | 0 | 0 | 0 | 100 | 0 | 0 | 24.4 | 0 | 0 | 26.7 | 0 | 0 | 23.3 | 0 | 0 | 0 | 0 | 0
2026-04-11 03:38 | 669.7 |  | 665.8 | 667.9 | 0 | 0 | 0 | 0 | 0 | 0 | 0 | 49.9 | 0 | 23035.8 | 3025515 | 0 | 0 | 0 | 0 | 0 | 100 | 0 | 0 | 24.4 | 0 | 0 | 26.7 | 0 | 0 | 23.3 | 0 | 0 | 0 | 0 | 0
2026-04-11 03:39 | 669.7 |  | 665.8 | 667.9 | 0 | 0 | 0 | 0 | 0 | 0 | 0 | 49.9 | 0 | 23035.8 | 3025515 | 0 | 0 | 0 | 0 | 0 | 100 | 0 | 0 | 24.4 | 0 | 0 | 26.7 | 0 | 0 | 23.3 | 0 | 0 | 0 | 0 | 0
2026-04-11 03:40 | 669.7 |  | 665.8 | 667.9 | 0 | 0 | 0 | 0 | 0 | 0 | 0 | 49.9 | 0 | 23035.8 | 3025515 | 0 | 0 | 0 | 0 | 0 | 100 | 0 | 0 | 24.4 | 0 | 0 | 26.7 | 0 | 0 | 23.3 | 0 | 0 | 0 | 0 | 0
2026-04-11 03:41 | 669.7 |  | 665.8 | 667.9 | 0 | 0 | 0 | 0 | 0 | 0 | 0 | 49.9 | 0 | 23035.8 | 3025515 | 0 | 0 | 0 | 0 | 0 | 100 | 0 | 0 | 24.4 | 0 | 0 | 26.7 | 0 | 0 | 23.3 | 0 | 0 | 0 | 0 | 0
2026-04-11 03:42 | 669.7 |  | 665.8 | 667.9 | 0 | 0 | 0 | 0 | 0 | 0 | 0 | 49.9 | 0 | 23035.8 | 3025515 | 0 | 0 | 0 | 0 | 0 | 100 | 0 | 0 | 24.4 | 0 | 0 | 26.7 | 0 | 0 | 23.3 | 0 | 0 | 0 | 0 | 0
2026-04-11 03:43 | 669.7 |  | 665.8 | 667.9 | 0 | 0 | 0 | 0 | 0 | 0 | 0 | 49.9 | 0 | 23035.8 | 3025515 | 0 | 0 | 0 | 0 | 0 | 100 | 0 | 0 | 24.4 | 0 | 0 | 26.7 | 0 | 0 | 23.3 | 0 | 0 | 0 | 0 | 0
2026-04-11 03:44 | 669.7 |  | 665.8 | 667.9 | 0 | 0 | 0 | 0 | 0 | 0 | 0 | 49.9 | 0 | 23035.8 | 3025515 | 0 | 0 | 0 | 0 | 0 | 100 | 0 | 0 | 24.4 | 0 | 0 | 26.7 | 0 | 0 | 23.3 | 0 | 0 | 0 | 0 | 0
2026-04-11 03:45 | 669.7 |  | 665.8 | 667.9 | 0 | 0 | 0 | 0 | 0 | 0 | 0 | 49.9 | 0 | 23035.8 | 3025515 | 0 | 0 | 0 | 0 | 0 | 100 | 0 | 0 | 24.4 | 0 | 0 | 26.7 | 0 | 0 | 23.3 | 0 | 0 | 0 | 0 | 0
2026-04-11 03:46 | 669.7 |  | 665.8 | 667.9 | 0 | 0 | 0 | 0 | 0 | 0 | 0 | 49.9 | 0 | 23035.8 | 3025515 | 0 | 0 | 0 | 0 | 0 | 100 | 0 | 0 | 24.4 | 0 | 0 | 26.7 | 0 | 0 | 23.3 | 0 | 0 | 0 | 0 | 0
2026-04-11 03:47 | 669.7 |  | 665.8 | 667.9 | 0 | 0 | 0 | 0 | 0 | 0 | 0 | 49.9 | 0 | 23035.8 | 3025515 | 0 | 0 | 0 | 0 | 0 | 100 | 0 | 0 | 24.4 | 0 | 0 | 26.7 | 0 | 0 | 23.3 | 0 | 0 | 0 | 0 | 0
2026-04-11 03:48 | 669.7 |  | 665.8 | 667.9 | 0 | 0 | 0 | 0 | 0 | 0 | 0 | 49.9 | 0 | 23035.8 | 3025515 | 0 | 0 | 0 | 0 | 0 | 100 | 0 | 0 | 24.4 | 0 | 0 | 26.7 | 0 | 0 | 23.3 | 0 | 0 | 0 | 0 | 0
2026-04-11 03:49 | 669.7 |  | 665.8 | 667.9 | 0 | 0 | 0 | 0 | 0 | 0 | 0 | 49.9 | 0 | 23035.8 | 3025515 | 0 | 0 | 0 | 0 | 0 | 100 | 0 | 0 | 24.4 | 0 | 0 | 26.7 | 0 | 0 | 23.3 | 0 | 0 | 0 | 0 | 0
2026-04-11 03:50 | 669.7 |  | 665.8 | 667.9 | 0 | 0 | 0 | 0 | 0 | 0 | 0 | 49.9 | 0 | 23035.8 | 3025515 | 0 | 0 | 0 | 0 | 0 | 100 | 0 | 0 | 24.4 | 0 | 0 | 26.7 | 0 | 0 | 23.3 | 0 | 0 | 0 | 0 | 0
2026-04-11 03:51 | 669.7 |  | 665.8 | 667.9 | 0 | 0 | 0 | 0 | 0 | 0 | 0 | 49.9 | 0 | 23035.8 | 3025515 | 0 | 0 | 0 | 0 | 0 | 100 | 0 | 0 | 24.4 | 0 | 0 | 26.7 | 0 | 0 | 23.3 | 0 | 0 | 0 | 0 | 0
2026-04-11 03:52 | 669.7 |  | 665.8 | 667.9 | 0 | 0 | 0 | 0 | 0 | 0 | 0 | 49.9 | 0 | 23035.8 | 3025515 | 0 | 0 | 0 | 0 | 0 | 100 | 0 | 0 | 24.4 | 0 | 0 | 26.7 | 0 | 0 | 23.3 | 0 | 0 | 0 | 0 | 0
2026-04-11 03:53 | 669.7 |  | 665.8 | 667.9 | 0 | 0 | 0 | 0 | 0 | 0 | 0 | 49.9 | 0 | 23035.8 | 3025515 | 0 | 0 | 0 | 0 | 0 | 100 | 0 | 0 | 24.4 | 0 | 0 | 26.7 | 0 | 0 | 23.3 | 0 | 0 | 0 | 0 | 0
2026-04-11 03:54 | 669.7 |  | 665.8 | 667.9 | 0 | 0 | 0 | 0 | 0 | 0 | 0 | 49.9 | 0 | 23035.8 | 3025515 | 0 | 0 | 0 | 0 | 0 | 100 | 0 | 0 | 24.4 | 0 | 0 | 26.7 | 0 | 0 | 23.3 | 0 | 0 | 0 | 0 | 0
2026-04-11 03:55 | 669.7 |  | 665.8 | 667.9 | 0 | 0 | 0 | 0 | 0 | 0 | 0 | 49.9 | 0 | 23035.8 | 3025515 | 0 | 0 | 0 | 0 | 0 | 100 | 0 | 0 | 24.4 | 0 | 0 | 26.7 | 0 | 0 | 23.3 | 0 | 0 | 0 | 0 | 0
2026-04-11 03:56 | 669.7 |  | 665.8 | 667.9 | 0 | 0 | 0 | 0 | 0 | 0 | 0 | 49.9 | 0 | 23035.8 | 3025515 | 0 | 0 | 0 | 0 | 0 | 100 | 0 | 0 | 24.4 | 0 | 0 | 26.7 | 0 | 0 | 23.3 | 0 | 0 | 0 | 0 | 0
2026-04-11 03:57 | 669.7 |  | 665.8 | 667.9 | 0 | 0 | 0 | 0 | 0 | 0 | 0 | 49.9 | 0 | 23035.8 | 3025515 | 0 | 0 | 0 | 0 | 0 | 100 | 0 | 0 | 24.4 | 0 | 0 | 26.7 | 0 | 0 | 23.3 | 0 | 0 | 0 | 0 | 0
2026-04-11 03:58 | 669.7 |  | 665.8 | 667.9 | 0 | 0 | 0 | 0 | 0 | 0 | 0 | 49.9 | 0 | 23035.8 | 3025515 | 0 | 0 | 0 | 0 | 0 | 100 | 0 | 0 | 24.4 | 0 | 0 | 26.7 | 0 | 0 | 23.3 | 0 | 0 | 0 | 0 | 0
2026-04-11 03:59 | 669.7 |  | 665.8 | 667.9 | 0 | 0 | 0 | 0 | 0 | 0 | 0 | 49.9 | 0 | 23035.8 | 3025515 | 0 | 0 | 0 | 0 | 0 | 100 | 0 | 0 | 24.4 | 0 | 0 | 26.7 | 0 | 0 | 23.3 | 0 | 0 | 0 | 0 | 0
2026-04-11 04:00 | 669.7 |  | 665.8 | 667.9 | 0 | 0 | 0 | 0 | 0 | 0 | 0 | 49.9 | 0 | 23035.8 | 3025515 | 0 | 0 | 0 | 0 | 0 | 100 | 0 | 0 | 24.4 | 0 | 0 | 26.7 | 0 | 0 | 23.3 | 0 | 0 | 0 | 0 | 0
2026-04-11 04:01 | 669.7 |  | 665.8 | 667.9 | 0 | 0 | 0 | 0 | 0 | 0 | 0 | 49.9 | 0 | 23035.8 | 3025515 | 0 | 0 | 0 | 0 | 0 | 100 | 0 | 0 | 24.4 | 0 | 0 | 26.7 | 0 | 0 | 23.3 | 0 | 0 | 0 | 0 | 0
2026-04-11 04:02 | 669.7 |  | 665.8 | 667.9 | 0 | 0 | 0 | 0 | 0 | 0 | 0 | 49.9 | 0 | 23035.8 | 3025515 | 0 | 0 | 0 | 0 | 0 | 100 | 0 | 0 | 24.4 | 0 | 0 | 26.7 | 0 | 0 | 23.3 | 0 | 0 | 0 | 0 | 0
2026-04-11 04:03 | 669.7 |  | 665.8 | 667.9 | 0 | 0 | 0 | 0 | 0 | 0 | 0 | 49.9 | 0 | 23035.8 | 3025515 | 0 | 0 | 0 | 0 | 0 | 100 | 0 | 0 | 24.4 | 0 | 0 | 26.7 | 0 | 0 | 23.3 | 0 | 0 | 0 | 0 | 0
2026-04-11 04:04 | 669.7 |  | 665.8 | 667.9 | 0 | 0 | 0 | 0 | 0 | 0 | 0 | 49.9 | 0 | 23035.8 | 3025515 | 0 | 0 | 0 | 0 | 0 | 100 | 0 | 0 | 24.4 | 0 | 0 | 26.7 | 0 | 0 | 23.3 | 0 | 0 | 0 | 0 | 0
2026-04-11 04:05 | 669.7 |  | 665.8 | 667.9 | 0 | 0 | 0 | 0 | 0 | 0 | 0 | 49.9 | 0 | 23035.8 | 3025515 | 0 | 0 | 0 | 0 | 0 | 100 | 0 | 0 | 24.4 | 0 | 0 | 26.7 | 0 | 0 | 23.3 | 0 | 0 | 0 | 0 | 0
2026-04-11 04:06 | 669.7 |  | 665.8 | 667.9 | 0 | 0 | 0 | 0 | 0 | 0 | 0 | 49.9 | 0 | 23035.8 | 3025515 | 0 | 0 | 0 | 0 | 0 | 100 | 0 | 0 | 24.4 | 0 | 0 | 26.7 | 0 | 0 | 23.3 | 0 | 0 | 0 | 0 | 0
2026-04-11 04:07 | 669.7 |  | 665.8 | 667.9 | 0 | 0 | 0 | 0 | 0 | 0 | 0 | 49.9 | 0 | 23035.8 | 3025515 | 0 | 0 | 0 | 0 | 0 | 100 | 0 | 0 | 24.4 | 0 | 0 | 26.7 | 0 | 0 | 23.3 | 0 | 0 | 0 | 0 | 0
2026-04-11 04:08 | 669.7 |  | 665.8 | 667.9 | 0 | 0 | 0 | 0 | 0 | 0 | 0 | 49.9 | 0 | 23035.8 | 3025515 | 0 | 0 | 0 | 0 | 0 | 100 | 0 | 0 | 24.4 | 0 | 0 | 26.7 | 0 | 0 | 23.3 | 0 | 0 | 0 | 0 | 0
2026-04-11 04:09 | 669.7 |  | 665.8 | 667.9 | 0 | 0 | 0 | 0 | 0 | 0 | 0 | 49.9 | 0 | 23035.8 | 3025515 | 0 | 0 | 0 | 0 | 0 | 100 | 0 | 0 | 24.4 | 0 | 0 | 26.7 | 0 | 0 | 23.3 | 0 | 0 | 0 | 0 | 0
2026-04-11 04:10 | 669.7 |  | 665.8 | 667.9 | 0 | 0 | 0 | 0 | 0 | 0 | 0 | 49.9 | 0 | 23035.8 | 3025515 | 0 | 0 | 0 | 0 | 0 | 100 | 0 | 0 | 24.4 | 0 | 0 | 26.7 | 0 | 0 | 23.3 | 0 | 0 | 0 | 0 | 0
2026-04-11 04:11 | 669.7 |  | 665.8 | 667.9 | 0 | 0 | 0 | 0 | 0 | 0 | 0 | 49.9 | 0 | 23035.8 | 3025515 | 0 | 0 | 0 | 0 | 0 | 100 | 0 | 0 | 24.4 | 0 | 0 | 26.7 | 0 | 0 | 23.3 | 0 | 0 | 0 | 0 | 0
2026-04-11 04:12 | 669.7 |  | 665.8 | 667.9 | 0 | 0 | 0 | 0 | 0 | 0 | 0 | 49.9 | 0 | 23035.8 | 3025515 | 0 | 0 | 0 | 0 | 0 | 100 | 0 | 0 | 24.4 | 0 | 0 | 26.7 | 0 | 0 | 23.3 | 0 | 0 | 0 | 0 | 0
2026-04-11 04:13 | 669.7 |  | 665.8 | 667.9 | 0 | 0 | 0 | 0 | 0 | 0 | 0 | 49.9 | 0 | 23035.8 | 3025515 | 0 | 0 | 0 | 0 | 0 | 100 | 0 | 0 | 24.4 | 0 | 0 | 26.7 | 0 | 0 | 23.3 | 0 | 0 | 0 | 0 | 0
2026-04-11 04:14 | 669.7 |  | 665.8 | 667.9 | 0 | 0 | 0 | 0 | 0 | 0 | 0 | 49.9 | 0 | 23035.8 | 3025515 | 0 | 0 | 0 | 0 | 0 | 100 | 0 | 0 | 24.4 | 0 | 0 | 26.7 | 0 | 0 | 23.3 | 0 | 0 | 0 | 0 | 0
2026-04-11 04:15 | 669.7 |  | 665.8 | 667.9 | 0 | 0 | 0 | 0 | 0 | 0 | 0 | 49.9 | 0 | 23035.8 | 3025515 | 0 | 0 | 0 | 0 | 0 | 100 | 0 | 0 | 24.4 | 0 | 0 | 26.7 | 0 | 0 | 23.3 | 0 | 0 | 0 | 0 | 0
2026-04-11 04:16 | 669.7 |  | 665.8 | 667.9 | 0 | 0 | 0 | 0 | 0 | 0 | 0 | 49.9 | 0 | 23035.8 | 3025515 | 0 | 0 | 0 | 0 | 0 | 100 | 0 | 0 | 24.4 | 0 | 0 | 26.7 | 0 | 0 | 23.3 | 0 | 0 | 0 | 0 | 0
2026-04-11 04:17 | 669.7 |  | 665.8 | 667.9 | 0 | 0 | 0 | 0 | 0 | 0 | 0 | 49.9 | 0 | 23035.8 | 3025515 | 0 | 0 | 0 | 0 | 0 | 100 | 0 | 0 | 24.4 | 0 | 0 | 26.7 | 0 | 0 | 23.3 | 0 | 0 | 0 | 0 | 0
2026-04-11 04:18 | 669.7 |  | 665.8 | 667.9 | 0 | 0 | 0 | 0 | 0 | 0 | 0 | 49.9 | 0 | 23035.8 | 3025515 | 0 | 0 | 0 | 0 | 0 | 100 | 0 | 0 | 24.4 | 0 | 0 | 26.7 | 0 | 0 | 23.3 | 0 | 0 | 0 | 0 | 0
2026-04-11 04:19 | 669.7 |  | 665.8 | 667.9 | 0 | 0 | 0 | 0 | 0 | 0 | 0 | 49.9 | 0 | 23035.8 | 3025515 | 0 | 0 | 0 | 0 | 0 | 100 | 0 | 0 | 24.4 | 0 | 0 | 26.7 | 0 | 0 | 23.3 | 0 | 0 | 0 | 0 | 0
2026-04-11 04:20 | 669.7 |  | 665.8 | 667.9 | 0 | 0 | 0 | 0 | 0 | 0 | 0 | 49.9 | 0 | 23035.8 | 3025515 | 0 | 0 | 0 | 0 | 0 | 100 | 0 | 0 | 24.4 | 0 | 0 | 26.7 | 0 | 0 | 23.3 | 0 | 0 | 0 | 0 | 0
2026-04-11 04:21 | 669.7 |  | 665.8 | 667.9 | 0 | 0 | 0 | 0 | 0 | 0 | 0 | 49.9 | 0 | 23035.8 | 3025515 | 0 | 0 | 0 | 0 | 0 | 100 | 0 | 0 | 24.4 | 0 | 0 | 26.7 | 0 | 0 | 23.3 | 0 | 0 | 0 | 0 | 0
2026-04-11 04:22 | 669.7 |  | 665.8 | 667.9 | 0 | 0 | 0 | 0 | 0 | 0 | 0 | 49.9 | 0 | 23035.8 | 3025515 | 0 | 0 | 0 | 0 | 0 | 100 | 0 | 0 | 24.4 | 0 | 0 | 26.7 | 0 | 0 | 23.3 | 0 | 0 | 0 | 0 | 0
2026-04-11 04:23 | 669.7 |  | 665.8 | 667.9 | 0 | 0 | 0 | 0 | 0 | 0 | 0 | 49.9 | 0 | 23035.8 | 3025515 | 0 | 0 | 0 | 0 | 0 | 100 | 0 | 0 | 24.4 | 0 | 0 | 26.7 | 0 | 0 | 23.3 | 0 | 0 | 0 | 0 | 0
2026-04-11 04:24 | 669.7 |  | 665.8 | 667.9 | 0 | 0 | 0 | 0 | 0 | 0 | 0 | 49.9 | 0 | 23035.8 | 3025515 | 0 | 0 | 0 | 0 | 0 | 100 | 0 | 0 | 24.4 | 0 | 0 | 26.7 | 0 | 0 | 23.3 | 0 | 0 | 0 | 0 | 0
2026-04-11 04:25 | 669.7 |  | 665.8 | 667.9 | 0 | 0 | 0 | 0 | 0 | 0 | 0 | 49.9 | 0 | 23035.8 | 3025515 | 0 | 0 | 0 | 0 | 0 | 100 | 0 | 0 | 24.4 | 0 | 0 | 26.7 | 0 | 0 | 23.3 | 0 | 0 | 0 | 0 | 0
2026-04-11 04:26 | 669.7 |  | 665.8 | 667.9 | 0 | 0 | 0 | 0 | 0 | 0 | 0 | 49.9 | 0 | 23035.8 | 3025515 | 0 | 0 | 0 | 0 | 0 | 100 | 0 | 0 | 24.4 | 0 | 0 | 26.7 | 0 | 0 | 23.3 | 0 | 0 | 0 | 0 | 0
2026-04-11 04:27 | 669.7 |  | 665.8 | 667.9 | 0 | 0 | 0 | 0 | 0 | 0 | 0 | 49.9 | 0 | 23035.8 | 3025515 | 0 | 0 | 0 | 0 | 0 | 100 | 0 | 0 | 24.4 | 0 | 0 | 26.7 | 0 | 0 | 23.3 | 0 | 0 | 0 | 0 | 0
2026-04-11 04:28 | 669.7 |  | 665.8 | 667.9 | 0 | 0 | 0 | 0 | 0 | 0 | 0 | 49.9 | 0 | 23035.8 | 3025515 | 0 | 0 | 0 | 0 | 0 | 100 | 0 | 0 | 24.4 | 0 | 0 | 26.7 | 0 | 0 | 23.3 | 0 | 0 | 0 | 0 | 0
2026-04-11 04:29 | 669.7 |  | 665.8 | 667.9 | 0 | 0 | 0 | 0 | 0 | 0 | 0 | 49.9 | 0 | 23035.8 | 3025515 | 0 | 0 | 0 | 0 | 0 | 100 | 0 | 0 | 24.4 | 0 | 0 | 26.7 | 0 | 0 | 23.3 | 0 | 0 | 0 | 0 | 0
2026-04-11 04:30 | 669.7 |  | 665.8 | 667.9 | 0 | 0 | 0 | 0 | 0 | 0 | 0 | 49.9 | 0 | 23035.8 | 3025515 | 0 | 0 | 0 | 0 | 0 | 100 | 0 | 0 | 24.4 | 0 | 0 | 26.7 | 0 | 0 | 23.3 | 0 | 0 | 0 | 0 | 0
2026-04-11 04:31 | 669.7 |  | 665.8 | 667.9 | 0 | 0 | 0 | 0 | 0 | 0 | 0 | 49.9 | 0 | 23035.8 | 3025515 | 0 | 0 | 0 | 0 | 0 | 100 | 0 | 0 | 24.4 | 0 | 0 | 26.7 | 0 | 0 | 23.3 | 0 | 0 | 0 | 0 | 0
2026-04-11 04:32 | 669.7 |  | 665.8 | 667.9 | 0 | 0 | 0 | 0 | 0 | 0 | 0 | 49.9 | 0 | 23035.8 | 3025515 | 0 | 0 | 0 | 0 | 0 | 100 | 0 | 0 | 24.4 | 0 | 0 | 26.7 | 0 | 0 | 23.3 | 0 | 0 | 0 | 0 | 0
2026-04-11 04:33 | 669.7 |  | 665.8 | 667.9 | 0 | 0 | 0 | 0 | 0 | 0 | 0 | 49.9 | 0 | 23035.8 | 3025515 | 0 | 0 | 0 | 0 | 0 | 100 | 0 | 0 | 24.4 | 0 | 0 | 26.7 | 0 | 0 | 23.3 | 0 | 0 | 0 | 0 | 0
2026-04-11 04:34 | 669.7 |  | 665.8 | 667.9 | 0 | 0 | 0 | 0 | 0 | 0 | 0 | 49.9 | 0 | 23035.8 | 3025515 | 0 | 0 | 0 | 0 | 0 | 100 | 0 | 0 | 24.4 | 0 | 0 | 26.7 | 0 | 0 | 23.3 | 0 | 0 | 0 | 0 | 0
2026-04-11 04:35 | 669.7 |  | 665.8 | 667.9 | 0 | 0 | 0 | 0 | 0 | 0 | 0 | 49.9 | 0 | 23035.8 | 3025515 | 0 | 0 | 0 | 0 | 0 | 100 | 0 | 0 | 24.4 | 0 | 0 | 26.7 | 0 | 0 | 23.3 | 0 | 0 | 0 | 0 | 0
2026-04-11 04:36 | 669.7 |  | 665.8 | 667.9 | 0 | 0 | 0 | 0 | 0 | 0 | 0 | 49.9 | 0 | 23035.8 | 3025515 | 0 | 0 | 0 | 0 | 0 | 100 | 0 | 0 | 24.4 | 0 | 0 | 26.7 | 0 | 0 | 23.3 | 0 | 0 | 0 | 0 | 0
2026-04-11 04:37 | 669.7 |  | 665.8 | 667.9 | 0 | 0 | 0 | 0 | 0 | 0 | 0 | 49.9 | 0 | 23035.8 | 3025515 | 0 | 0 | 0 | 0 | 0 | 100 | 0 | 0 | 24.4 | 0 | 0 | 26.7 | 0 | 0 | 23.3 | 0 | 0 | 0 | 0 | 0
2026-04-11 04:38 | 669.7 |  | 665.8 | 667.9 | 0 | 0 | 0 | 0 | 0 | 0 | 0 | 49.9 | 0 | 23035.8 | 3025515 | 0 | 0 | 0 | 0 | 0 | 100 | 0 | 0 | 24.4 | 0 | 0 | 26.7 | 0 | 0 | 23.3 | 0 | 0 | 0 | 0 | 0
2026-04-11 04:39 | 669.7 |  | 665.8 | 667.9 | 0 | 0 | 0 | 0 | 0 | 0 | 0 | 49.9 | 0 | 23035.8 | 3025515 | 0 | 0 | 0 | 0 | 0 | 100 | 0 | 0 | 24.4 | 0 | 0 | 26.7 | 0 | 0 | 23.3 | 0 | 0 | 0 | 0 | 0
2026-04-11 04:40 | 669.7 |  | 665.8 | 667.9 | 0 | 0 | 0 | 0 | 0 | 0 | 0 | 49.9 | 0 | 23035.8 | 3025515 | 0 | 0 | 0 | 0 | 0 | 100 | 0 | 0 | 24.4 | 0 | 0 | 26.7 | 0 | 0 | 23.3 | 0 | 0 | 0 | 0 | 0
2026-04-11 04:41 | 669.7 |  | 665.8 | 667.9 | 0 | 0 | 0 | 0 | 0 | 0 | 0 | 49.9 | 0 | 23035.8 | 3025515 | 0 | 0 | 0 | 0 | 0 | 100 | 0 | 0 | 24.4 | 0 | 0 | 26.7 | 0 | 0 | 23.3 | 0 | 0 | 0 | 0 | 0
2026-04-11 04:42 | 669.7 |  | 665.8 | 667.9 | 0 | 0 | 0 | 0 | 0 | 0 | 0 | 49.9 | 0 | 23035.8 | 3025515 | 0 | 0 | 0 | 0 | 0 | 100 | 0 | 0 | 24.4 | 0 | 0 | 26.7 | 0 | 0 | 23.3 | 0 | 0 | 0 | 0 | 0
2026-04-11 04:43 | 669.7 |  | 665.8 | 667.9 | 0 | 0 | 0 | 0 | 0 | 0 | 0 | 49.9 | 0 | 23035.8 | 3025515 | 0 | 0 | 0 | 0 | 0 | 100 | 0 | 0 | 24.4 | 0 | 0 | 26.7 | 0 | 0 | 23.3 | 0 | 0 | 0 | 0 | 0
2026-04-11 04:44 | 669.7 |  | 665.8 | 667.9 | 0 | 0 | 0 | 0 | 0 | 0 | 0 | 49.9 | 0 | 23035.8 | 3025515 | 0 | 0 | 0 | 0 | 0 | 100 | 0 | 0 | 24.4 | 0 | 0 | 26.7 | 0 | 0 | 23.3 | 0 | 0 | 0 | 0 | 0
2026-04-11 04:45 | 669.7 |  | 665.8 | 667.9 | 0 | 0 | 0 | 0 | 0 | 0 | 0 | 49.9 | 0 | 23035.8 | 3025515 | 0 | 0 | 0 | 0 | 0 | 100 | 0 | 0 | 24.4 | 0 | 0 | 26.7 | 0 | 0 | 23.3 | 0 | 0 | 0 | 0 | 0
2026-04-11 04:46 | 669.7 |  | 665.8 | 667.9 | 0 | 0 | 0 | 0 | 0 | 0 | 0 | 49.9 | 0 | 23035.8 | 3025515 | 0 | 0 | 0 | 0 | 0 | 100 | 0 | 0 | 24.4 | 0 | 0 | 26.7 | 0 | 0 | 23.3 | 0 | 0 | 0 | 0 | 0
2026-04-11 04:47 | 669.7 |  | 665.8 | 667.9 | 0 | 0 | 0 | 0 | 0 | 0 | 0 | 49.9 | 0 | 23035.8 | 3025515 | 0 | 0 | 0 | 0 | 0 | 100 | 0 | 0 | 24.4 | 0 | 0 | 26.7 | 0 | 0 | 23.3 | 0 | 0 | 0 | 0 | 0
2026-04-11 04:48 | 669.7 |  | 665.8 | 667.9 | 0 | 0 | 0 | 0 | 0 | 0 | 0 | 49.9 | 0 | 23035.8 | 3025515 | 0 | 0 | 0 | 0 | 0 | 100 | 0 | 0 | 24.4 | 0 | 0 | 26.7 | 0 | 0 | 23.3 | 0 | 0 | 0 | 0 | 0
2026-04-11 04:49 | 669.7 |  | 665.8 | 667.9 | 0 | 0 | 0 | 0 | 0 | 0 | 0 | 49.9 | 0 | 23035.8 | 3025515 | 0 | 0 | 0 | 0 | 0 | 100 | 0 | 0 | 24.4 | 0 | 0 | 26.7 | 0 | 0 | 23.3 | 0 | 0 | 0 | 0 | 0
2026-04-11 04:50 | 669.7 |  | 665.8 | 667.9 | 0 | 0 | 0 | 0 | 0 | 0 | 0 | 49.9 | 0 | 23035.8 | 3025515 | 0 | 0 | 0 | 0 | 0 | 100 | 0 | 0 | 24.4 | 0 | 0 | 26.7 | 0 | 0 | 23.3 | 0 | 0 | 0 | 0 | 0
2026-04-11 04:51 | 669.7 |  | 665.8 | 667.9 | 0 | 0 | 0 | 0 | 0 | 0 | 0 | 49.9 | 0 | 23035.8 | 3025515 | 0 | 0 | 0 | 0 | 0 | 100 | 0 | 0 | 24.4 | 0 | 0 | 26.7 | 0 | 0 | 23.3 | 0 | 0 | 0 | 0 | 0
2026-04-11 04:52 | 669.7 |  | 665.8 | 667.9 | 0 | 0 | 0 | 0 | 0 | 0 | 0 | 49.9 | 0 | 23035.8 | 3025515 | 0 | 0 | 0 | 0 | 0 | 100 | 0 | 0 | 24.4 | 0 | 0 | 26.7 | 0 | 0 | 23.3 | 0 | 0 | 0 | 0 | 0
2026-04-11 04:53 | 669.7 |  | 665.8 | 667.9 | 0 | 0 | 0 | 0 | 0 | 0 | 0 | 49.9 | 0 | 23035.8 | 3025515 | 0 | 0 | 0 | 0 | 0 | 100 | 0 | 0 | 24.4 | 0 | 0 | 26.7 | 0 | 0 | 23.3 | 0 | 0 | 0 | 0 | 0
2026-04-11 04:54 | 669.7 |  | 665.8 | 667.9 | 0 | 0 | 0 | 0 | 0 | 0 | 0 | 49.9 | 0 | 23035.8 | 3025515 | 0 | 0 | 0 | 0 | 0 | 100 | 0 | 0 | 24.4 | 0 | 0 | 26.7 | 0 | 0 | 23.3 | 0 | 0 | 0 | 0 | 0
2026-04-11 04:55 | 669.7 |  | 665.8 | 667.9 | 0 | 0 | 0 | 0 | 0 | 0 | 0 | 49.9 | 0 | 23035.8 | 3025515 | 0 | 0 | 0 | 0 | 0 | 100 | 0 | 0 | 24.4 | 0 | 0 | 26.7 | 0 | 0 | 23.3 | 0 | 0 | 0 | 0 | 0
2026-04-11 04:56 | 669.7 |  | 665.8 | 667.9 | 0 | 0 | 0 | 0 | 0 | 0 | 0 | 49.9 | 0 | 23035.8 | 3025515 | 0 | 0 | 0 | 0 | 0 | 100 | 0 | 0 | 24.4 | 0 | 0 | 26.7 | 0 | 0 | 23.3 | 0 | 0 | 0 | 0 | 0
2026-04-11 04:57 | 669.7 |  | 665.8 | 667.9 | 0 | 0 | 0 | 0 | 0 | 0 | 0 | 49.9 | 0 | 23035.8 | 3025515 | 0 | 0 | 0 | 0 | 0 | 100 | 0 | 0 | 24.4 | 0 | 0 | 26.7 | 0 | 0 | 23.3 | 0 | 0 | 0 | 0 | 0
2026-04-11 04:58 | 669.7 |  | 665.8 | 667.9 | 0 | 0 | 0 | 0 | 0 | 0 | 0 | 49.9 | 0 | 23035.8 | 3025515 | 0 | 0 | 0 | 0 | 0 | 100 | 0 | 0 | 24.4 | 0 | 0 | 26.7 | 0 | 0 | 23.3 | 0 | 0 | 0 | 0 | 0
2026-04-11 04:59 | 669.7 |  | 665.8 | 667.9 | 0 | 0 | 0 | 0 | 0 | 0 | 0 | 49.9 | 0 | 23035.8 | 3025515 | 0 | 0 | 0 | 0 | 0 | 100 | 0 | 0 | 24.4 | 0 | 0 | 26.7 | 0 | 0 | 23.3 | 0 | 0 | 0 | 0 | 0
2026-04-11 05:00 | 669.7 |  | 665.8 | 667.9 | 0 | 0 | 0 | 0 | 0 | 0 | 0 | 49.9 | 0 | 23035.8 | 3025515 | 0 | 0 | 0 | 0 | 0 | 100 | 0 | 0 | 24.4 | 0 | 0 | 26.7 | 0 | 0 | 23.3 | 0 | 0 | 0 | 0 | 0
2026-04-11 05:01 | 669.7 |  | 665.8 | 667.9 | 0 | 0 | 0 | 0 | 0 | 0 | 0 | 49.9 | 0 | 23035.8 | 3025515 | 0 | 0 | 0 | 0 | 0 | 100 | 0 | 0 | 24.4 | 0 | 0 | 26.7 | 0 | 0 | 23.3 | 0 | 0 | 0 | 0 | 0
2026-04-11 05:02 | 669.7 |  | 665.8 | 667.9 | 0 | 0 | 0 | 0 | 0 | 0 | 0 | 49.9 | 0 | 23035.8 | 3025515 | 0 | 0 | 0 | 0 | 0 | 100 | 0 | 0 | 24.4 | 0 | 0 | 26.7 | 0 | 0 | 23.3 | 0 | 0 | 0 | 0 | 0
2026-04-11 05:03 | 669.7 |  | 665.8 | 667.9 | 0 | 0 | 0 | 0 | 0 | 0 | 0 | 49.9 | 0 | 23035.8 | 3025515 | 0 | 0 | 0 | 0 | 0 | 100 | 0 | 0 | 24.4 | 0 | 0 | 26.7 | 0 | 0 | 23.3 | 0 | 0 | 0 | 0 | 0
2026-04-11 05:04 | 669.7 |  | 665.8 | 667.9 | 0 | 0 | 0 | 0 | 0 | 0 | 0 | 49.9 | 0 | 23035.8 | 3025515 | 0 | 0 | 0 | 0 | 0 | 100 | 0 | 0 | 24.4 | 0 | 0 | 26.7 | 0 | 0 | 23.3 | 0 | 0 | 0 | 0 | 0
2026-04-11 05:05 | 669.7 |  | 665.8 | 667.9 | 0 | 0 | 0 | 0 | 0 | 0 | 0 | 49.9 | 0 | 23035.8 | 3025515 | 0 | 0 | 0 | 0 | 0 | 100 | 0 | 0 | 24.4 | 0 | 0 | 26.7 | 0 | 0 | 23.3 | 0 | 0 | 0 | 0 | 0
2026-04-11 05:06 | 669.7 |  | 665.8 | 667.9 | 0 | 0 | 0 | 0 | 0 | 0 | 0 | 49.9 | 0 | 23035.8 | 3025515 | 0 | 0 | 0 | 0 | 0 | 100 | 0 | 0 | 24.4 | 0 | 0 | 26.7 | 0 | 0 | 23.3 | 0 | 0 | 0 | 0 | 0
2026-04-11 05:07 | 669.7 |  | 665.8 | 667.9 | 0 | 0 | 0 | 0 | 0 | 0 | 0 | 49.9 | 0 | 23035.8 | 3025515 | 0 | 0 | 0 | 0 | 0 | 100 | 0 | 0 | 24.4 | 0 | 0 | 26.7 | 0 | 0 | 23.3 | 0 | 0 | 0 | 0 | 0
2026-04-11 05:08 | 669.7 |  | 665.8 | 667.9 | 0 | 0 | 0 | 0 | 0 | 0 | 0 | 49.9 | 0 | 23035.8 | 3025515 | 0 | 0 | 0 | 0 | 0 | 100 | 0 | 0 | 24.4 | 0 | 0 | 26.7 | 0 | 0 | 23.3 | 0 | 0 | 0 | 0 | 0
2026-04-11 05:09 | 669.7 |  | 665.8 | 667.9 | 0 | 0 | 0 | 0 | 0 | 0 | 0 | 49.9 | 0 | 23035.8 | 3025515 | 0 | 0 | 0 | 0 | 0 | 100 | 0 | 0 | 24.4 | 0 | 0 | 26.7 | 0 | 0 | 23.3 | 0 | 0 | 0 | 0 | 0
2026-04-11 05:10 | 669.7 |  | 665.8 | 667.9 | 0 | 0 | 0 | 0 | 0 | 0 | 0 | 49.9 | 0 | 23035.8 | 3025515 | 0 | 0 | 0 | 0 | 0 | 100 | 0 | 0 | 24.4 | 0 | 0 | 26.7 | 0 | 0 | 23.3 | 0 | 0 | 0 | 0 | 0
2026-04-11 05:11 | 669.7 |  | 665.8 | 667.9 | 0 | 0 | 0 | 0 | 0 | 0 | 0 | 49.9 | 0 | 23035.8 | 3025515 | 0 | 0 | 0 | 0 | 0 | 100 | 0 | 0 | 24.4 | 0 | 0 | 26.7 | 0 | 0 | 23.3 | 0 | 0 | 0 | 0 | 0
2026-04-11 05:12 | 669.7 |  | 665.8 | 667.9 | 0 | 0 | 0 | 0 | 0 | 0 | 0 | 49.9 | 0 | 23035.8 | 3025515 | 0 | 0 | 0 | 0 | 0 | 100 | 0 | 0 | 24.4 | 0 | 0 | 26.7 | 0 | 0 | 23.3 | 0 | 0 | 0 | 0 | 0
2026-04-11 05:13 | 669.7 |  | 665.8 | 667.9 | 0 | 0 | 0 | 0 | 0 | 0 | 0 | 49.9 | 0 | 23035.8 | 3025515 | 0 | 0 | 0 | 0 | 0 | 100 | 0 | 0 | 24.4 | 0 | 0 | 26.7 | 0 | 0 | 23.3 | 0 | 0 | 0 | 0 | 0
2026-04-11 05:14 | 669.7 |  | 665.8 | 667.9 | 0 | 0 | 0 | 0 | 0 | 0 | 0 | 49.9 | 0 | 23035.8 | 3025515 | 0 | 0 | 0 | 0 | 0 | 100 | 0 | 0 | 24.4 | 0 | 0 | 26.7 | 0 | 0 | 23.3 | 0 | 0 | 0 | 0 | 0
2026-04-11 05:15 | 669.7 |  | 665.8 | 667.9 | 0 | 0 | 0 | 0 | 0 | 0 | 0 | 49.9 | 0 | 23035.8 | 3025515 | 0 | 0 | 0 | 0 | 0 | 100 | 0 | 0 | 24.4 | 0 | 0 | 26.7 | 0 | 0 | 23.3 | 0 | 0 | 0 | 0 | 0
2026-04-11 05:16 | 669.7 |  | 665.8 | 667.9 | 0 | 0 | 0 | 0 | 0 | 0 | 0 | 49.9 | 0 | 23035.8 | 3025515 | 0 | 0 | 0 | 0 | 0 | 100 | 0 | 0 | 24.4 | 0 | 0 | 26.7 | 0 | 0 | 23.3 | 0 | 0 | 0 | 0 | 0
2026-04-11 05:17 | 669.7 |  | 665.8 | 667.9 | 0 | 0 | 0 | 0 | 0 | 0 | 0 | 49.9 | 0 | 23035.8 | 3025515 | 0 | 0 | 0 | 0 | 0 | 100 | 0 | 0 | 24.4 | 0 | 0 | 26.7 | 0 | 0 | 23.3 | 0 | 0 | 0 | 0 | 0
2026-04-11 05:18 | 669.7 |  | 665.8 | 667.9 | 0 | 0 | 0 | 0 | 0 | 0 | 0 | 49.9 | 0 | 23035.8 | 3025515 | 0 | 0 | 0 | 0 | 0 | 100 | 0 | 0 | 24.4 | 0 | 0 | 26.7 | 0 | 0 | 23.3 | 0 | 0 | 0 | 0 | 0
2026-04-11 05:19 | 669.7 |  | 665.8 | 667.9 | 0 | 0 | 0 | 0 | 0 | 0 | 0 | 49.9 | 0 | 23035.8 | 3025515 | 0 | 0 | 0 | 0 | 0 | 100 | 0 | 0 | 24.4 | 0 | 0 | 26.7 | 0 | 0 | 23.3 | 0 | 0 | 0 | 0 | 0
2026-04-11 05:20 | 669.7 |  | 665.8 | 667.9 | 0 | 0 | 0 | 0 | 0 | 0 | 0 | 49.9 | 0 | 23035.8 | 3025515 | 0 | 0 | 0 | 0 | 0 | 100 | 0 | 0 | 24.4 | 0 | 0 | 26.7 | 0 | 0 | 23.3 | 0 | 0 | 0 | 0 | 0
2026-04-11 05:21 | 669.7 |  | 665.8 | 667.9 | 0 | 0 | 0 | 0 | 0 | 0 | 0 | 49.9 | 0 | 23035.8 | 3025515 | 0 | 0 | 0 | 0 | 0 | 100 | 0 | 0 | 24.4 | 0 | 0 | 26.7 | 0 | 0 | 23.3 | 0 | 0 | 0 | 0 | 0
2026-04-11 05:22 | 669.7 |  | 665.8 | 667.9 | 0 | 0 | 0 | 0 | 0 | 0 | 0 | 49.9 | 0 | 23035.8 | 3025515 | 0 | 0 | 0 | 0 | 0 | 100 | 0 | 0 | 24.4 | 0 | 0 | 26.7 | 0 | 0 | 23.3 | 0 | 0 | 0 | 0 | 0
2026-04-11 05:23 | 669.7 |  | 665.8 | 667.9 | 0 | 0 | 0 | 0 | 0 | 0 | 0 | 49.9 | 0 | 23035.8 | 3025515 | 0 | 0 | 0 | 0 | 0 | 100 | 0 | 0 | 24.4 | 0 | 0 | 26.7 | 0 | 0 | 23.3 | 0 | 0 | 0 | 0 | 0
2026-04-11 05:24 | 669.7 |  | 665.8 | 667.9 | 0 | 0 | 0 | 0 | 0 | 0 | 0 | 49.9 | 0 | 23035.8 | 3025515 | 0 | 0 | 0 | 0 | 0 | 100 | 0 | 0 | 24.4 | 0 | 0 | 26.7 | 0 | 0 | 23.3 | 0 | 0 | 0 | 0 | 0
2026-04-11 05:25 | 669.7 |  | 665.8 | 667.9 | 0 | 0 | 0 | 0 | 0 | 0 | 0 | 49.9 | 0 | 23035.8 | 3025515 | 0 | 0 | 0 | 0 | 0 | 100 | 0 | 0 | 24.4 | 0 | 0 | 26.7 | 0 | 0 | 23.3 | 0 | 0 | 0 | 0 | 0
2026-04-11 05:26 | 669.7 |  | 665.8 | 667.9 | 0 | 0 | 0 | 0 | 0 | 0 | 0 | 49.9 | 0 | 23035.8 | 3025515 | 0 | 0 | 0 | 0 | 0 | 100 | 0 | 0 | 24.4 | 0 | 0 | 26.7 | 0 | 0 | 23.3 | 0 | 0 | 0 | 0 | 0
2026-04-11 05:27 | 669.7 |  | 665.8 | 667.9 | 0 | 0 | 0 | 0 | 0 | 0 | 0 | 49.9 | 0 | 23035.8 | 3025515 | 0 | 0 | 0 | 0 | 0 | 100 | 0 | 0 | 24.4 | 0 | 0 | 26.7 | 0 | 0 | 23.3 | 0 | 0 | 0 | 0 | 0
2026-04-11 05:28 | 669.7 |  | 665.8 | 667.9 | 0 | 0 | 0 | 0 | 0 | 0 | 0 | 49.9 | 0 | 23035.8 | 3025515 | 0 | 0 | 0 | 0 | 0 | 100 | 0 | 0 | 24.4 | 0 | 0 | 26.7 | 0 | 0 | 23.3 | 0 | 0 | 0 | 0 | 0
2026-04-11 05:29 | 669.7 |  | 665.8 | 667.9 | 0 | 0 | 0 | 0 | 0 | 0 | 0 | 49.9 | 0 | 23035.8 | 3025515 | 0 | 0 | 0 | 0 | 0 | 100 | 0 | 0 | 24.4 | 0 | 0 | 26.7 | 0 | 0 | 23.3 | 0 | 0 | 0 | 0 | 0
2026-04-11 05:30 | 669.7 |  | 665.8 | 667.9 | 0 | 0 | 0 | 0 | 0 | 0 | 0 | 49.9 | 0 | 23035.8 | 3025515 | 0 | 0 | 0 | 0 | 0 | 100 | 0 | 0 | 24.4 | 0 | 0 | 26.7 | 0 | 0 | 23.3 | 0 | 0 | 0 | 0 | 0
2026-04-11 05:31 | 669.7 |  | 665.8 | 667.9 | 0 | 0 | 0 | 0 | 0 | 0 | 0 | 49.9 | 0 | 23035.8 | 3025515 | 0 | 0 | 0 | 0 | 0 | 100 | 0 | 0 | 24.4 | 0 | 0 | 26.7 | 0 | 0 | 23.3 | 0 | 0 | 0 | 0 | 0
2026-04-11 05:32 | 669.7 |  | 665.8 | 667.9 | 0 | 0 | 0 | 0 | 0 | 0 | 0 | 49.9 | 0 | 23035.8 | 3025515 | 0 | 0 | 0 | 0 | 0 | 100 | 0 | 0 | 24.4 | 0 | 0 | 26.7 | 0 | 0 | 23.3 | 0 | 0 | 0 | 0 | 0
2026-04-11 05:33 | 669.7 |  | 665.8 | 667.9 | 0 | 0 | 0 | 0 | 0 | 0 | 0 | 49.9 | 0 | 23035.8 | 3025515 | 0 | 0 | 0 | 0 | 0 | 100 | 0 | 0 | 24.4 | 0 | 0 | 26.7 | 0 | 0 | 23.3 | 0 | 0 | 0 | 0 | 0
2026-04-11 05:34 | 669.7 |  | 665.8 | 667.9 | 0 | 0 | 0 | 0 | 0 | 0 | 0 | 49.9 | 0 | 23035.8 | 3025515 | 0 | 0 | 0 | 0 | 0 | 100 | 0 | 0 | 24.4 | 0 | 0 | 26.7 | 0 | 0 | 23.3 | 0 | 0 | 0 | 0 | 0
2026-04-11 05:35 | 669.7 |  | 665.8 | 667.9 | 0 | 0 | 0 | 0 | 0 | 0 | 0 | 49.9 | 0 | 23035.8 | 3025515 | 0 | 0 | 0 | 0 | 0 | 100 | 0 | 0 | 24.4 | 0 | 0 | 26.7 | 0 | 0 | 23.3 | 0 | 0 | 0 | 0 | 0
2026-04-11 05:36 | 669.7 |  | 665.8 | 667.9 | 0 | 0 | 0 | 0 | 0 | 0 | 0 | 49.9 | 0 | 23035.8 | 3025515 | 0 | 0 | 0 | 0 | 0 | 100 | 0 | 0 | 24.4 | 0 | 0 | 26.7 | 0 | 0 | 23.3 | 0 | 0 | 0 | 0 | 0
2026-04-11 05:37 | 669.7 |  | 665.8 | 667.9 | 0 | 0 | 0 | 0 | 0 | 0 | 0 | 49.9 | 0 | 23035.8 | 3025515 | 0 | 0 | 0 | 0 | 0 | 100 | 0 | 0 | 24.4 | 0 | 0 | 26.7 | 0 | 0 | 23.3 | 0 | 0 | 0 | 0 | 0
2026-04-11 05:38 | 669.7 |  | 665.8 | 667.9 | 0 | 0 | 0 | 0 | 0 | 0 | 0 | 49.9 | 0 | 23035.8 | 3025515 | 0 | 0 | 0 | 0 | 0 | 100 | 0 | 0 | 24.4 | 0 | 0 | 26.7 | 0 | 0 | 23.3 | 0 | 0 | 0 | 0 | 0
2026-04-11 05:39 | 669.7 |  | 665.8 | 667.9 | 0 | 0 | 0 | 0 | 0 | 0 | 0 | 49.9 | 0 | 23035.8 | 3025515 | 0 | 0 | 0 | 0 | 0 | 100 | 0 | 0 | 24.4 | 0 | 0 | 26.7 | 0 | 0 | 23.3 | 0 | 0 | 0 | 0 | 0
2026-04-11 05:40 | 669.7 |  | 665.8 | 667.9 | 0 | 0 | 0 | 0 | 0 | 0 | 0 | 49.9 | 0 | 23035.8 | 3025515 | 0 | 0 | 0 | 0 | 0 | 100 | 0 | 0 | 24.4 | 0 | 0 | 26.7 | 0 | 0 | 23.3 | 0 | 0 | 0 | 0 | 0
2026-04-11 05:41 | 669.7 |  | 665.8 | 667.9 | 0 | 0 | 0 | 0 | 0 | 0 | 0 | 49.9 | 0 | 23035.8 | 3025515 | 0 | 0 | 0 | 0 | 0 | 100 | 0 | 0 | 24.4 | 0 | 0 | 26.7 | 0 | 0 | 23.3 | 0 | 0 | 0 | 0 | 0
2026-04-11 05:42 | 669.7 |  | 665.8 | 667.9 | 0 | 0 | 0 | 0 | 0 | 0 | 0 | 49.9 | 0 | 23035.8 | 3025515 | 0 | 0 | 0 | 0 | 0 | 100 | 0 | 0 | 24.4 | 0 | 0 | 26.7 | 0 | 0 | 23.3 | 0 | 0 | 0 | 0 | 0
2026-04-11 05:43 | 669.7 |  | 665.8 | 667.9 | 0 | 0 | 0 | 0 | 0 | 0 | 0 | 49.9 | 0 | 23035.8 | 3025515 | 0 | 0 | 0 | 0 | 0 | 100 | 0 | 0 | 24.4 | 0 | 0 | 26.7 | 0 | 0 | 23.3 | 0 | 0 | 0 | 0 | 0
2026-04-11 05:44 | 669.7 |  | 665.8 | 667.9 | 0 | 0 | 0 | 0 | 0 | 0 | 0 | 49.9 | 0 | 23035.8 | 3025515 | 0 | 0 | 0 | 0 | 0 | 100 | 0 | 0 | 24.4 | 0 | 0 | 26.7 | 0 | 0 | 23.3 | 0 | 0 | 0 | 0 | 0
2026-04-11 05:45 | 669.7 |  | 665.8 | 667.9 | 0 | 0 | 0 | 0 | 0 | 0 | 0 | 49.9 | 0 | 23035.8 | 3025515 | 0 | 0 | 0 | 0 | 0 | 100 | 0 | 0 | 24.4 | 0 | 0 | 26.7 | 0 | 0 | 23.3 | 0 | 0 | 0 | 0 | 0
2026-04-11 05:46 | 669.7 |  | 665.8 | 667.9 | 0 | 0 | 0 | 0 | 0 | 0 | 0 | 49.9 | 0 | 23035.8 | 3025515 | 0 | 0 | 0 | 0 | 0 | 100 | 0 | 0 | 24.4 | 0 | 0 | 26.7 | 0 | 0 | 23.3 | 0 | 0 | 0 | 0 | 0
2026-04-11 05:47 | 669.7 |  | 665.8 | 667.9 | 0 | 0 | 0 | 0 | 0 | 0 | 0 | 49.9 | 0 | 23035.8 | 3025515 | 0 | 0 | 0 | 0 | 0 | 100 | 0 | 0 | 24.4 | 0 | 0 | 26.7 | 0 | 0 | 23.3 | 0 | 0 | 0 | 0 | 0
2026-04-11 05:48 | 669.7 |  | 665.8 | 667.9 | 0 | 0 | 0 | 0 | 0 | 0 | 0 | 49.9 | 0 | 23035.8 | 3025515 | 0 | 0 | 0 | 0 | 0 | 100 | 0 | 0 | 24.4 | 0 | 0 | 26.7 | 0 | 0 | 23.3 | 0 | 0 | 0 | 0 | 0
2026-04-11 05:49 | 669.7 |  | 665.8 | 667.9 | 0 | 0 | 0 | 0 | 0 | 0 | 0 | 49.9 | 0 | 23035.8 | 3025515 | 0 | 0 | 0 | 0 | 0 | 100 | 0 | 0 | 24.4 | 0 | 0 | 26.7 | 0 | 0 | 23.3 | 0 | 0 | 0 | 0 | 0
2026-04-11 05:50 | 669.7 |  | 665.8 | 667.9 | 0 | 0 | 0 | 0 | 0 | 0 | 0 | 49.9 | 0 | 23035.8 | 3025515 | 0 | 0 | 0 | 0 | 0 | 100 | 0 | 0 | 24.4 | 0 | 0 | 26.7 | 0 | 0 | 23.3 | 0 | 0 | 0 | 0 | 0
2026-04-11 05:51 | 669.7 |  | 665.8 | 667.9 | 0 | 0 | 0 | 0 | 0 | 0 | 0 | 49.9 | 0 | 23035.8 | 3025515 | 0 | 0 | 0 | 0 | 0 | 100 | 0 | 0 | 24.4 | 0 | 0 | 26.7 | 0 | 0 | 23.3 | 0 | 0 | 0 | 0 | 0
2026-04-11 05:52 | 669.7 |  | 665.8 | 667.9 | 0 | 0 | 0 | 0 | 0 | 0 | 0 | 49.9 | 0 | 23035.8 | 3025515 | 0 | 0 | 0 | 0 | 0 | 100 | 0 | 0 | 24.4 | 0 | 0 | 26.7 | 0 | 0 | 23.3 | 0 | 0 | 0 | 0 | 0
2026-04-11 05:53 | 669.7 |  | 665.8 | 667.9 | 0 | 0 | 0 | 0 | 0 | 0 | 0 | 49.9 | 0 | 23035.8 | 3025515 | 0 | 0 | 0 | 0 | 0 | 100 | 0 | 0 | 24.4 | 0 | 0 | 26.7 | 0 | 0 | 23.3 | 0 | 0 | 0 | 0 | 0
2026-04-11 05:54 | 669.7 |  | 665.8 | 667.9 | 0 | 0 | 0 | 0 | 0 | 0 | 0 | 49.9 | 0 | 23035.8 | 3025515 | 0 | 0 | 0 | 0 | 0 | 100 | 0 | 0 | 24.4 | 0 | 0 | 26.7 | 0 | 0 | 23.3 | 0 | 0 | 0 | 0 | 0
2026-04-11 05:55 | 669.7 |  | 665.8 | 667.9 | 0 | 0 | 0 | 0 | 0 | 0 | 0 | 49.9 | 0 | 23035.8 | 3025515 | 0 | 0 | 0 | 0 | 0 | 100 | 0 | 0 | 24.4 | 0 | 0 | 26.7 | 0 | 0 | 23.3 | 0 | 0 | 0 | 0 | 0
2026-04-11 05:56 | 669.7 |  | 665.8 | 667.9 | 0 | 0 | 0 | 0 | 0 | 0 | 0 | 49.9 | 0 | 23035.8 | 3025515 | 0 | 0 | 0 | 0 | 0 | 100 | 0 | 0 | 24.4 | 0 | 0 | 26.7 | 0 | 0 | 23.3 | 0 | 0 | 0 | 0 | 0
2026-04-11 05:57 | 669.7 |  | 665.8 | 667.9 | 0 | 0 | 0 | 0 | 0 | 0 | 0 | 49.9 | 0 | 23035.8 | 3025515 | 0 | 0 | 0 | 0 | 0 | 100 | 0 | 0 | 24.4 | 0 | 0 | 26.7 | 0 | 0 | 23.3 | 0 | 0 | 0 | 0 | 0
2026-04-11 05:58 | 669.7 |  | 665.8 | 667.9 | 0 | 0 | 0 | 0 | 0 | 0 | 0 | 49.9 | 0 | 23035.8 | 3025515 | 0 | 0 | 0 | 0 | 0 | 100 | 0 | 0 | 24.4 | 0 | 0 | 26.7 | 0 | 0 | 23.3 | 0 | 0 | 0 | 0 | 0
2026-04-11 05:59 | 669.7 |  | 665.8 | 667.9 | 0 | 0 | 0 | 0 | 0 | 0 | 0 | 49.9 | 0 | 23035.8 | 3025515 | 0 | 0 | 0 | 0 | 0 | 100 | 0 | 0 | 24.4 | 0 | 0 | 26.7 | 0 | 0 | 23.3 | 0 | 0 | 0 | 0 | 0
2026-04-11 06:00 | 669.7 |  | 665.8 | 667.9 | 0 | 0 | 0 | 0 | 0 | 0 | 0 | 49.9 | 0 | 23035.8 | 3025515 | 0 | 0 | 0 | 0 | 0 | 100 | 0 | 0 | 24.4 | 0 | 0 | 26.7 | 0 | 0 | 23.3 | 0 | 0 | 0 | 0 | 0
2026-04-11 06:01 | 669.7 |  | 665.8 | 667.9 | 0 | 0 | 0 | 0 | 0 | 0 | 0 | 49.9 | 0 | 23035.8 | 3025515 | 0 | 0 | 0 | 0 | 0 | 100 | 0 | 0 | 24.4 | 0 | 0 | 26.7 | 0 | 0 | 23.3 | 0 | 0 | 0 | 0 | 0
2026-04-11 06:02 | 669.7 |  | 665.8 | 667.9 | 0 | 0 | 0 | 0 | 0 | 0 | 0 | 49.9 | 0 | 23035.8 | 3025515 | 0 | 0 | 0 | 0 | 0 | 100 | 0 | 0 | 24.4 | 0 | 0 | 26.7 | 0 | 0 | 23.3 | 0 | 0 | 0 | 0 | 0
2026-04-11 06:03 | 669.7 |  | 665.8 | 667.9 | 0 | 0 | 0 | 0 | 0 | 0 | 0 | 49.9 | 0 | 23035.8 | 3025515 | 0 | 0 | 0 | 0 | 0 | 100 | 0 | 0 | 24.4 | 0 | 0 | 26.7 | 0 | 0 | 23.3 | 0 | 0 | 0 | 0 | 0
2026-04-11 06:04 | 669.7 |  | 665.8 | 667.9 | 0 | 0 | 0 | 0 | 0 | 0 | 0 | 49.9 | 0 | 23035.8 | 3025515 | 0 | 0 | 0 | 0 | 0 | 100 | 0 | 0 | 24.4 | 0 | 0 | 26.7 | 0 | 0 | 23.3 | 0 | 0 | 0 | 0 | 0
2026-04-11 06:05 | 669.7 |  | 665.8 | 667.9 | 0 | 0 | 0 | 0 | 0 | 0 | 0 | 49.9 | 0 | 23035.8 | 3025515 | 0 | 0 | 0 | 0 | 0 | 100 | 0 | 0 | 24.4 | 0 | 0 | 26.7 | 0 | 0 | 23.3 | 0 | 0 | 0 | 0 | 0
2026-04-11 06:06 | 669.7 |  | 665.8 | 667.9 | 0 | 0 | 0 | 0 | 0 | 0 | 0 | 49.9 | 0 | 23035.8 | 3025515 | 0 | 0 | 0 | 0 | 0 | 100 | 0 | 0 | 24.4 | 0 | 0 | 26.7 | 0 | 0 | 23.3 | 0 | 0 | 0 | 0 | 0
2026-04-11 06:07 | 669.7 |  | 665.8 | 667.9 | 0 | 0 | 0 | 0 | 0 | 0 | 0 | 49.9 | 0 | 23035.8 | 3025515 | 0 | 0 | 0 | 0 | 0 | 100 | 0 | 0 | 24.4 | 0 | 0 | 26.7 | 0 | 0 | 23.3 | 0 | 0 | 0 | 0 | 0
2026-04-11 06:08 | 669.7 |  | 665.8 | 667.9 | 0 | 0 | 0 | 0 | 0 | 0 | 0 | 49.9 | 0 | 23035.8 | 3025515 | 0 | 0 | 0 | 0 | 0 | 100 | 0 | 0 | 24.4 | 0 | 0 | 26.7 | 0 | 0 | 23.3 | 0 | 0 | 0 | 0 | 0
2026-04-11 06:09 | 669.7 |  | 665.8 | 667.9 | 0 | 0 | 0 | 0 | 0 | 0 | 0 | 49.9 | 0 | 23035.8 | 3025515 | 0 | 0 | 0 | 0 | 0 | 100 | 0 | 0 | 24.4 | 0 | 0 | 26.7 | 0 | 0 | 23.3 | 0 | 0 | 0 | 0 | 0
2026-04-11 06:10 | 669.7 |  | 665.8 | 667.9 | 0 | 0 | 0 | 0 | 0 | 0 | 0 | 49.9 | 0 | 23035.8 | 3025515 | 0 | 0 | 0 | 0 | 0 | 100 | 0 | 0 | 24.4 | 0 | 0 | 26.7 | 0 | 0 | 23.3 | 0 | 0 | 0 | 0 | 0
2026-04-11 06:11 | 669.7 |  | 665.8 | 667.9 | 0 | 0 | 0 | 0 | 0 | 0 | 0 | 49.9 | 0 | 23035.8 | 3025515 | 0 | 0 | 0 | 0 | 0 | 100 | 0 | 0 | 24.4 | 0 | 0 | 26.7 | 0 | 0 | 23.3 | 0 | 0 | 0 | 0 | 0
2026-04-11 06:12 | 669.7 |  | 665.8 | 667.9 | 0 | 0 | 0 | 0 | 0 | 0 | 0 | 49.9 | 0 | 23035.8 | 3025515 | 0 | 0 | 0 | 0 | 0 | 100 | 0 | 0 | 24.4 | 0 | 0 | 26.7 | 0 | 0 | 23.3 | 0 | 0 | 0 | 0 | 0
2026-04-11 06:13 | 669.7 |  | 665.8 | 667.9 | 0 | 0 | 0 | 0 | 0 | 0 | 0 | 49.9 | 0 | 23035.8 | 3025515 | 0 | 0 | 0 | 0 | 0 | 100 | 0 | 0 | 24.4 | 0 | 0 | 26.7 | 0 | 0 | 23.3 | 0 | 0 | 0 | 0 | 0
2026-04-11 06:14 | 667.4 |  | 665.8 | 667.9 | 0 | 0 | 0 | 0 | 0 | 0 | 0 | 49.9 | 0 | 23035.8 | 3025515 | 0 | 0 | 0 | 0 | 0 | 100 | 0 | 0 | 24.4 | 0 | 0 | 26.7 | 0 | 0 | 23.3 | 0 | 0 | 0 | 0 | 0
2026-04-11 06:15 | 662.6 |  | 659.5 | 660.8 | 0 | 0 | 0 | 0 | 0 | 0 | 0 | 50 | 0 | 23035.8 | 3025515 | 0 | 0 | 0 | 0 | 0 | 100 | 0 | 0 | 24.4 | 0 | 0 | 51.3 | 0 | 0 | 23.3 | 0 | 0 | 0 | 0 | 0
2026-04-11 06:16 | 661.5 |  | 659.6 | 661.5 | 0 | 0 | 0 | 0 | 0 | 0 | 0 | 50 | 0 | 23035.8 | 3025515 | 0 | 0 | 0 | 0 | 0 | 100 | 0 | 0 | 607.5 | 0 | 0 | 587.4 | 0 | 0 | 575.7 | 0 | 0 | 0 | 0 | 0
2026-04-11 06:17 | 663.3 |  | 657.5 | 660.4 | 0 | 0 | 0 | 0 | 0 | 0 | 0 | 50 | 0 | 23035.8 | 3025515 | 0 | 0 | 0 | 0 | 0 | 100 | 0 | 0 | 738.6 | 0 | 0 | 727.8 | 0 | 0 | 726 | 0 | 0 | 0 | 0 | 0
2026-04-11 06:18 | 661.8 |  | 658.5 | 659.9 | 0 | 0 | 0 | 0 | 0 | 0 | 0 | 50 | 0 | 23035.8 | 3025515 | 0 | 0 | 0 | 0 | 0 | 100 | 0 | 0 | 808.9 | 0 | 0 | 802.1 | 0 | 0 | 803.4 | 0 | 0 | 0 | 0 | 0
2026-04-11 06:19 | 661.3 |  | 658.8 | 659.5 | 0 | 0 | 0 | 0 | 0 | 0 | 0 | 50 | 0 | 23035.8 | 3025515 | 0 | 0 | 0 | 0 | 0 | 100 | 0 | 0 | 844.8 | 0 | 0 | 839.5 | 0 | 0 | 842 | 0 | 0 | 0 | 0 | 0
2026-04-11 06:20 | 662.2 |  | 657.9 | 660.1 | 0 | 0 | 0 | 0 | 0 | 0 | 0 | 50 | 0 | 23035.8 | 3025515 | 0 | 0 | 0 | 0 | 0 | 100 | 0 | 0 | 883.1 | 0 | 0 | 879 | 0 | 0 | 881.5 | 0 | 0 | 0 | 0 | 0
2026-04-11 06:21 | 660.3 |  | 658.1 | 660.4 | 0 | 0 | 0 | 0 | 0 | 0 | 0 | 50 | 0 | 23035.8 | 3025515 | 0 | 0 | 0 | 0 | 0 | 100 | 0 | 0 | 906.6 | 0 | 0 | 903.3 | 0 | 0 | 906 | 0 | 0 | 0 | 0 | 0
2026-04-11 06:22 | 660 |  | 657.9 | 659.4 | 0 | 0 | 0 | 0 | 0 | 0 | 0 | 50 | 0 | 23035.8 | 3025515 | 0 | 0 | 0 | 0 | 0 | 100 | 0 | 0 | 933.8 | 0 | 0 | 931.1 | 0 | 0 | 933.9 | 0 | 0 | 0 | 0 | 0
2026-04-11 06:23 | 659.5 |  | 658.3 | 659.9 | 0 | 0 | 0 | 0 | 0 | 0 | 0 | 50 | 0 | 23035.8 | 3025515 | 0 | 0 | 0 | 0 | 0 | 100 | 0 | 0 | 951.5 | 0 | 0 | 949.3 | 0 | 0 | 952.2 | 0 | 0 | 0 | 0 | 0
2026-04-11 06:24 | 660.5 |  | 658.2 | 658.5 | 0 | 0 | 0 | 0 | 0 | 0 | 0 | 50 | 0 | 23035.8 | 3025515 | 0 | 0 | 0 | 0 | 0 | 100 | 0 | 0 | 972.5 | 0 | 0 | 970.7 | 0 | 0 | 973.7 | 0 | 0 | 0 | 0 | 0
2026-04-11 06:25 | 660.7 |  | 658.1 | 660.2 | 0 | 0 | 0 | 0 | 0 | 0 | 0 | 50 | 0 | 23035.8 | 3025515 | 0 | 0 | 0 | 0 | 0 | 100 | 0 | 0 | 986.8 | 0 | 0 | 985.4 | 0 | 0 | 988.7 | 0 | 0 | 0 | 0 | 0
2026-04-11 06:26 | 661.6 |  | 657.1 | 658.9 | 0 | 0 | 0 | 0 | 0 | 0 | 0 | 50 | 0 | 23035.8 | 3025515 | 0 | 0 | 0 | 0 | 0 | 100 | 0 | 0 | 1004.3 | 0 | 0 | 1003.1 | 0 | 0 | 1006.3 | 0 | 0 | 0 | 0 | 0
2026-04-11 06:27 | 661.6 |  | 656 | 658.9 | 0 | 0 | 0 | 0 | 0 | 0 | 0 | 50 | 0 | 23035.8 | 3025515 | 0 | 0 | 0 | 0 | 0 | 100 | 0 | 0 | 1016.2 | 0 | 0 | 1015.5 | 0 | 0 | 1018.7 | 0 | 0 | 0 | 0 | 0
2026-04-11 06:28 | 659.9 |  | 657 | 659.7 | 0 | 0 | 0 | 0 | 0 | 0 | 0 | 50 | 0 | 23035.8 | 3025515 | 0 | 0 | 0 | 0 | 0 | 100 | 0 | 0 | 1031 | 0 | 0 | 1030.3 | 0 | 0 | 1033.5 | 0 | 0 | 0 | 0 | 0
2026-04-11 06:29 | 660 |  | 657 | 659.7 | 40.6 | 42.3 | 40.8 | 0 | -22.48 | 23.21 | 0 | 50 | 0 | 23035.8 | 3025515 | 0 | 0 | 0 | 0 | 0 | 100 | 0 | 0 | 938.9 | 0 | 0 | 938.4 | 0 | 0 | 937.9 | 0 | 0 | 0 | 0 | 0
2026-04-11 06:30 | 660.8 |  | 658.2 | 658.6 | 42.7 | 44.7 | 43.7 | 0 | -22.32 | 22.32 | 0 | 50 | 0 | 23035.8 | 3025515 | 0 | 0 | 0 | 0 | 0 | 100 | 0 | 0 | 938.8 | 0 | 0 | 938.2 | 0 | 0 | 938.9 | 0 | 0 | 0 | 0 | 0
2026-04-11 06:31 | 660.9 |  | 656.9 | 660.3 | 43.7 | 42.1 | 41.8 | 0 | -23.39 | 23.39 | 0 | 50 | 0 | 23035.8 | 3025515 | 0 | 0 | 0 | 0 | 0 | 100 | 0 | 0 | 937.9 | 0 | 0 | 938.6 | 0 | 0 | 938.5 | 0 | 0 | 0 | 0 | 0
2026-04-11 06:32 | 662.2 |  | 657.6 | 659.9 | 43.1 | 44.2 | 43.2 | 0 | -22.62 | 21.76 | 0 | 50.1 | 0 | 23035.8 | 3025515 | 0 | 0 | 0 | 0 | 0 | 100 | 0 | 0 | 938.8 | 0 | 0 | 938.5 | 0 | 0 | 937.9 | 0 | 0 | 0 | 0 | 0
2026-04-11 06:33 | 660.5 |  | 658.3 | 659.7 | 42 | 41.8 | 41.1 | 0 | -21.54 | 21.25 | 0 | 50 | 0 | 23035.8 | 3025515 | 0 | 0 | 0 | 0 | 0 | 100 | 0 | 0 | 939 | 0 | 0 | 938.4 | 0 | 0 | 938.4 | 0 | 0 | 0 | 0 | 0
2026-04-11 06:34 | 662 |  | 657.2 | 658.7 | 41.5 | 44.2 | 41.5 | 0 | -21.31 | 21.31 | 0 | 50 | 0 | 23035.8 | 3025515 | 0 | 0 | 0 | 0 | 0 | 100 | 0 | 0 | 937.9 | 0 | 0 | 939.2 | 0 | 0 | 937.9 | 0 | 0 | 0 | 0 | 0
2026-04-11 06:35 | 660.5 |  | 657 | 660.5 | 41.5 | 41.1 | 41 | 0 | -22.72 | 22.36 | 0 | 50 | 0 | 23035.8 | 3025515 | 0 | 0 | 0 | 0 | 0 | 100 | 0 | 0 | 937.9 | 0 | 0 | 938.7 | 0 | 0 | 938.2 | 0 | 0 | 0 | 0 | 0
2026-04-11 06:36 | 662.8 |  | 658.7 | 659.7 | 43 | 43.3 | 42.3 | 0.15 | -22.37 | 22.53 | 0.01 | 50 | 0 | 23035.8 | 3025515 | 0 | 0 | 0.2 | 0 | 0 | 100 | 0 | 0 | 937.9 | 0.1 | 0.05 | 939.2 | 0.1 | 0.09 | 939 | 0.1 | 0.07 | 0 | 0 | 0
2026-04-11 06:37 | 660 |  | 658.5 | 660.6 | 43.7 | 45.1 | 43 | 2.15 | -22.89 | 22.71 | 0.09 | 50 | 0 | 23035.8 | 3025515 | 0 | 0 | 2.15 | 0 | 0 | 100 | 0 | 0 | 939.3 | 0.8 | 0.77 | 940.3 | 0.8 | 0.74 | 938.4 | 0.6 | 0.6 | 0 | 0 | 0
2026-04-11 06:38 | 662.1 |  | 658.9 | 661.9 | 44.4 | 44.3 | 43.2 | 4.72 | -23.14 | 23.61 | 0.21 | 50.1 | 0.1 | 23035.8 | 3025515 | 0 | 0 | 4.72 | 176.47 | 179.46 | 100 | 0 | 0 | 940 | 1.9 | 1.77 | 941.4 | 1.6 | 1.55 | 940.1 | 1.8 | 1.67 | 0 | 0 | 0
2026-04-11 06:39 | 663 |  | 658.3 | 660 | 46 | 45.6 | 43.4 | 7.26 | -23.14 | 24.23 | 0.3 | 50.1 | 0.2 | 23035.8 | 3025515 | 0 | 0 | 7.26 | 335.29 | 340.98 | 100 | 0 | 0 | 940.6 | 2.7 | 2.54 | 940.6 | 2.8 | 2.59 | 938.6 | 2.6 | 2.44 | 0 | 0 | 0
2026-04-11 06:40 | 663.9 |  | 659.2 | 661.7 | 44.8 | 45.2 | 43.9 | 10.53 | -22.91 | 24.86 | 0.44 | 50.1 | 0.3 | 23035.8 | 3025515 | 0 | 0 | 10.53 | 214.02 | 217.65 | 100 | 0 | 0 | 941.2 | 4 | 3.76 | 942.1 | 4 | 3.75 | 942.8 | 3.7 | 3.5 | 0 | 0 | 0
2026-04-11 06:41 | 663.8 |  | 660.8 | 662.6 | 46.1 | 47.1 | 43.2 | 13.4 | -22.37 | 25.08 | 0.53 | 50.1 | 0.5 | 23035.8 | 3025515 | 0 | 0 | 13.43 | 165.99 | 168.8 | 100 | 0 | 0 | 942.6 | 5.2 | 4.92 | 942.4 | 5.2 | 4.89 | 942 | 4.8 | 4.51 | 0 | 0 | 0
2026-04-11 06:42 | 664.8 |  | 659.2 | 662.4 | 46.4 | 47.2 | 43.8 | 17.84 | -23.53 | 29.14 | 0.61 | 50.1 | 0.8 | 23035.8 | 3025515 | 0 | 0 | 17.95 | 149.85 | 152.39 | 100 | 0 | 0 | 941.1 | 6.8 | 6.38 | 944.3 | 6.6 | 6.26 | 943.3 | 6.2 | 5.85 | 0 | 0 | 0
2026-04-11 06:43 | 662.5 |  | 660.7 | 662.6 | 47.2 | 48.7 | 46.2 | 20.94 | -23.1 | 31.24 | 0.66 | 50.1 | 1.1 | 23035.8 | 3025515 | 0 | 0 | 20.94 | 130.79 | 132.99 | 100 | 0 | 0 | 940.7 | 8.1 | 7.65 | 943.9 | 7.7 | 7.31 | 945.6 | 7.2 | 6.85 | 0 | 0 | 0
2026-04-11 06:44 | 664.3 |  | 660.5 | 662 | 49.1 | 49.5 | 47.5 | 24 | -25.13 | 34.06 | 0.72 | 50.1 | 1.5 | 23035.8 | 3025515 | 0 | 0 | 24 | 109.45 | 111.29 | 100 | 0 | 0 | 949.5 | 9.5 | 9.03 | 958.9 | 8.6 | 8.25 | 959.9 | 8 | 7.67 | 0 | 0 | 0
2026-04-11 06:45 | 663.2 |  | 659.4 | 662.9 | 48.9 | 50.6 | 47.3 | 26.47 | -24.37 | 36.48 | 0.75 | 50 | 1.9 | 23035.8 | 3025515 | 0 | 0 | 26.47 | 101.36 | 103.06 | 100 | 0 | 0 | 961.3 | 10.1 | 9.71 | 966 | 9.4 | 9.11 | 967.9 | 9 | 8.67 | 0 | 0 | 0
2026-04-11 06:46 | 662 |  | 661.2 | 662.5 | 50 | 50.6 | 49.5 | 30.53 | -23.42 | 38.27 | 0.8 | 50 | 2.5 | 23035.8 | 3025515 | 0 | 0 | 30.61 | 103.04 | 104.77 | 100 | 0 | 0 | 965 | 11.8 | 11.42 | 974.4 | 10.9 | 10.66 | 978.2 | 10 | 9.76 | 0 | 0 | 0
2026-04-11 06:47 | 665.2 |  | 658.7 | 663.1 | 52.3 | 52.4 | 50.4 | 33.57 | -23.68 | 40.97 | 0.8 | 50 | 2.9 | 23035.9 | 3025516 | 0 | 0 | 33.57 | 93.76 | 95.34 | 100 | 0 | 0 | 972.7 | 12.8 | 12.47 | 983.1 | 11.9 | 11.69 | 988 | 10.9 | 10.74 | 0 | 0 | 0
2026-04-11 06:48 | 663.2 |  | 660 | 662.8 | 53 | 52.1 | 50.2 | 37.79 | -22.54 | 44.33 | 0.86 | 50 | 3.6 | 23036.1 | 3025518 | 0 | 0 | 37.81 | 94.82 | 96.41 | 100 | 0 | 0 | 988.8 | 14.1 | 13.93 | 998.5 | 13.2 | 13.18 | 1002.4 | 12.3 | 12.32 | 0 | 0 | 0
2026-04-11 06:49 | 664.3 |  | 661.2 | 663.9 | 56.3 | 54.5 | 52.3 | 41.19 | -22.91 | 47.43 | 0.86 | 50 | 4.2 | 23036.1 | 3025518 | 0 | 0 | 41.22 | 90.15 | 91.66 | 100 | 0 | 0 | 1001.5 | 14.7 | 14.77 | 1003.4 | 14.6 | 14.61 | 1008.5 | 13.6 | 13.74 | 0 | 0 | 0
2026-04-11 06:50 | 664 |  | 662 | 662.4 | 57.4 | 57.4 | 56.5 | 46.51 | -24.01 | 52.62 | 0.89 | 50.1 | 5 | 23036.1 | 3025518 | 0 | 0 | 46.63 | 90.33 | 91.84 | 100 | 0 | 0 | 1006.7 | 16.8 | 16.88 | 1019.3 | 15.8 | 16.14 | 1018.7 | 15.1 | 15.39 | 0 | 0 | 0
2026-04-11 06:51 | 666.5 |  | 662.5 | 663.3 | 61 | 60.2 | 58.9 | 50.85 | -24.71 | 56.82 | 0.89 | 50 | 5.7 | 23036.2 | 3025519 | 0 | 0 | 50.85 | 87.25 | 88.7 | 100 | 0 | 0 | 1013.5 | 18.2 | 18.41 | 1026 | 17.2 | 17.65 | 1025.9 | 16.4 | 16.85 | 0 | 0 | 0
2026-04-11 06:52 | 663.3 |  | 662.5 | 664.4 | 64 | 63.1 | 61.8 | 55.95 | -25.56 | 61.43 | 0.92 | 50 | 6.8 | 23036.4 | 3025521 | 0 | 0 | 55.95 | 89.18 | 90.67 | 100 | 0 | 0 | 1037.7 | 19.3 | 20.07 | 1043.5 | 18.5 | 19.32 | 1032 | 18.3 | 18.86 | 0 | 0 | 0
2026-04-11 06:53 | 663.3 |  | 661.9 | 663.9 | 67.2 | 65.9 | 64.6 | 60.26 | -24.5 | 64.95 | 0.92 | 50.1 | 7.6 | 23036.4 | 3025521 | 0 | 0 | 60.33 | 85.61 | 87.04 | 100 | 0 | 0 | 1047.1 | 20.7 | 21.65 | 1044.4 | 20.2 | 21.05 | 1051.4 | 18.8 | 19.75 | 0 | 0 | 0
2026-04-11 06:54 | 666.1 |  | 663.2 | 664.6 | 70 | 69.1 | 68.1 | 65.95 | -25.79 | 70.87 | 0.93 | 50.1 | 8.8 | 23036.5 | 3025522 | 0 | 0 | 65.95 | 86.24 | 87.67 | 100 | 0 | 0 | 1053.2 | 22.9 | 24.07 | 1054.2 | 22.1 | 23.32 | 1071.4 | 20 | 21.44 | 0 | 0 | 0
2026-04-11 06:55 | 664.5 |  | 661.9 | 663.9 | 74.1 | 73.9 | 72.4 | 71.32 | -26.27 | 76 | 0.94 | 50.1 | 9.8 | 23036.7 | 3025524 | 0 | 0 | 71.32 | 84.41 | 85.82 | 100 | 0 | 0 | 1057.3 | 24.4 | 25.84 | 1060.4 | 23.6 | 24.98 | 1070.5 | 21.7 | 23.27 | 0 | 0 | 0
2026-04-11 06:56 | 664.9 |  | 663.1 | 664.6 | 80.2 | 79.4 | 77.3 | 78.69 | -26.12 | 82.91 | 0.95 | 50.1 | 11.3 | 23036.7 | 3025524 | 0 | 0 | 78.69 | 85.39 | 86.81 | 100 | 0 | 0 | 1060.2 | 26.9 | 28.5 | 1064.1 | 25.9 | 27.56 | 1071 | 24.2 | 25.96 | 0 | 0 | 0
2026-04-11 06:57 | 667.1 |  | 661.4 | 665.3 | 84.5 | 83.8 | 81.8 | 84.22 | -25.99 | 88.14 | 0.96 | 50 | 12.5 | 23036.9 | 3025526 | 0 | 0 | 84.22 | 83.71 | 85.09 | 100 | 0 | 0 | 1061.7 | 28.7 | 30.43 | 1071.6 | 27.3 | 29.18 | 1075 | 25.8 | 27.72 | 0 | 0 | 0
2026-04-11 06:58 | 666.9 |  | 661.7 | 664.6 | 90.9 | 90.3 | 87.9 | 92 | -26.47 | 95.71 | 0.96 | 50 | 14.2 | 23037 | 3025527 | 0 | 0 | 92.06 | 84.85 | 86.26 | 100 | 0 | 0 | 1064.9 | 31.2 | 33.26 | 1070.8 | 29.9 | 31.98 | 1075.5 | 28.4 | 30.52 | 0 | 0 | 0
2026-04-11 06:59 | 666.5 |  | 662.4 | 664 | 95 | 94.6 | 92.8 | 97.94 | -27.31 | 101.53 | 0.96 | 50 | 15.6 | 23037.2 | 3025529 | 0 | 0 | 97.94 | 83.9 | 85.29 | 100 | 0 | 0 | 1065.7 | 33 | 35.17 | 1073.8 | 31.7 | 34.05 | 1079.5 | 29.9 | 32.27 | 0 | 0 | 0
2026-04-11 07:00 | 668.3 |  | 662.8 | 666.3 | 100.4 | 100.8 | 99.7 | 105.93 | -27.83 | 109.63 | 0.97 | 50 | 17.5 | 23037.4 | 3025531 | 0 | 0 | 105.93 | 84.74 | 86.14 | 100 | 0 | 0 | 1071.2 | 35.8 | 38.4 | 1077 | 34.3 | 36.89 | 1083 | 32.4 | 35.07 | 0 | 0 | 0
2026-04-11 07:01 | 666.3 |  | 663.5 | 666 | 106.2 | 104.7 | 102.5 | 111.55 | -27.61 | 114.99 | 0.97 | 50.1 | 19.1 | 23037.6 | 3025533 | 0 | 0 | 111.74 | 83.61 | 84.99 | 100 | 0 | 0 | 1069.7 | 37.5 | 40.15 | 1079.2 | 36 | 38.87 | 1085.7 | 34.1 | 37.06 | 0 | 0 | 0
2026-04-11 07:02 | 665.1 |  | 664.8 | 665.9 | 113.1 | 112 | 109.9 | 119.82 | -28.24 | 123.17 | 0.97 | 50.1 | 21.4 | 23037.8 | 3025535 | 0 | 0 | 119.85 | 85.3 | 86.7 | 100 | 0 | 0 | 1073.7 | 40.2 | 43.16 | 1084.8 | 38.3 | 41.58 | 1086.9 | 36.6 | 39.82 | 0 | 0 | 0
2026-04-11 07:03 | 666.9 |  | 663.2 | 665.6 | 117.4 | 117.3 | 115.3 | 126.03 | -27.99 | 129.03 | 0.98 | 50 | 23.1 | 23038 | 3025537 | 0 | 0 | 126.03 | 84.07 | 85.44 | 100 | 0 | 0 | 1074.7 | 42.2 | 45.4 | 1085.3 | 40.3 | 43.75 | 1092.5 | 38.3 | 41.71 | 0 | 0 | 0
2026-04-11 07:04 | 667.3 |  | 663.7 | 664.8 | 124 | 124.8 | 122.5 | 134.68 | -28.14 | 137.66 | 0.98 | 50.1 | 25.6 | 23038.2 | 3025539 | 0 | 0 | 134.68 | 85.45 | 86.85 | 100 | 0 | 0 | 1078.7 | 45 | 48.58 | 1088 | 43 | 46.75 | 1095.7 | 40.7 | 44.57 | 0 | 0 | 0
2026-04-11 07:05 | 666.2 |  | 665.1 | 664 | 131.2 | 129.2 | 129 | 141.34 | -28.03 | 144.09 | 0.98 | 50 | 27.7 | 23038.4 | 3025541 | 0 | 0 | 141.34 | 84.86 | 86.24 | 100 | 0 | 0 | 1080.2 | 47.1 | 50.84 | 1092.5 | 44.8 | 48.96 | 1096 | 42.8 | 46.92 | 0 | 0 | 0
2026-04-11 07:06 | 666.5 |  | 664.1 | 664.4 | 139.2 | 137.3 | 134.4 | 150.53 | -28.5 | 153.07 | 0.98 | 50 | 30.5 | 23038.7 | 3025544 | 0 | 0 | 150.53 | 86.05 | 87.45 | 100 | 0 | 0 | 1085.2 | 49.9 | 54.2 | 1094 | 47.9 | 52.42 | 1098.5 | 45.5 | 49.97 | 0 | 0 | 0
2026-04-11 07:07 | 666.3 |  | 664.7 | 663.9 | 144.7 | 147.2 | 142.9 | 159.66 | -27.18 | 161.95 | 0.99 | 50 | 33.4 | 23039 | 3025547 | 0 | 0 | 157.13 | 87.07 | 88.48 | 100 | 0 | 0 | 1084.4 | 52.3 | 56.69 | 1095.3 | 50 | 54.74 | 1101.5 | 47.4 | 52.19 | 0 | 0 | 0
2026-04-11 07:08 | 667.2 |  | 663.7 | 664.8 | 153.2 | 149.1 | 149.7 | 167.12 | -27.46 | 169.36 | 0.99 | 50 | 35.8 | 23039.3 | 3025550 | 0 | 0 | 167.12 | 86.48 | 87.88 | 100 | 0 | 0 | 1090.2 | 54.2 | 59.13 | 1099.5 | 52 | 57.14 | 1104 | 50.4 | 55.66 | 0 | 0 | 0
2026-04-11 07:09 | 665.3 |  | 664.4 | 664.8 | 160.9 | 160.7 | 157.4 | 177.29 | -28.47 | 179.52 | 0.99 | 50 | 39.2 | 23039.6 | 3025553 | 0 | 0 | 177.32 | 88 | 89.42 | 100 | 0 | 0 | 1092.2 | 57.4 | 62.7 | 1101 | 54.1 | 59.57 | 1108.9 | 51.4 | 57.03 | 0 | 0 | 0
2026-04-11 07:10 | 665.4 |  | 664.2 | 665.3 | 166.6 | 164.2 | 167.6 | 184.96 | -28.08 | 187.17 | 0.99 | 50 | 41.8 | 23039.9 | 3025556 | 0 | 0 | 184.96 | 87.49 | 88.9 | 100 | 0 | 0 | 1092.2 | 59.7 | 65.24 | 1104.5 | 57.1 | 63.07 | 1108.5 | 54.6 | 60.49 | 0 | 0 | 0
2026-04-11 07:11 | 667.1 |  | 663.3 | 664.8 | 176.1 | 175.5 | 172.5 | 195.57 | -28.47 | 197.49 | 0.99 | 50 | 45.5 | 23040.2 | 3025559 | 0 | 0 | 195.57 | 88.82 | 90.24 | 100 | 0 | 0 | 1095.2 | 62.9 | 68.84 | 1104.8 | 60.4 | 66.68 | 1108.3 | 56.8 | 62.94 | 0 | 0 | 0
2026-04-11 07:12 | 666.7 |  | 663.9 | 664.2 | 183.4 | 180.6 | 179.6 | 203.13 | -29.3 | 205.07 | 0.99 | 50 | 48.4 | 23040.5 | 3025562 | 0 | 0 | 203.13 | 88.27 | 89.68 | 100 | 0 | 0 | 1095.7 | 65.4 | 71.64 | 1107.8 | 62.6 | 69.32 | 1109.6 | 59.8 | 66.38 | 0 | 0 | 0
2026-04-11 07:13 | 665.7 |  | 664.6 | 664.2 | 192.9 | 191.2 | 187.6 | 214.18 | -27.92 | 215.99 | 0.99 | 50 | 52.4 | 23040.9 | 3025566 | 0 | 0 | 214.18 | 89.48 | 90.91 | 100 | 0 | 0 | 1097.7 | 68.8 | 75.5 | 1109 | 66 | 73.17 | 1116.9 | 62.7 | 70.03 | 0 | 0 | 0
2026-04-11 07:14 | 666.1 |  | 664.9 | 664.3 | 198 | 198 | 196.7 | 222.22 | -27.68 | 223.95 | 0.99 | 50 | 55.5 | 23041.2 | 3025569 | 0 | 0 | 222.22 | 88.81 | 90.22 | 100 | 0 | 0 | 1101.3 | 71.3 | 78.49 | 1109.5 | 68.4 | 75.85 | 1118.2 | 64.9 | 72.6 | 0 | 0 | 0
2026-04-11 07:15 | 666.7 |  | 664 | 664.4 | 207.8 | 206.2 | 205.8 | 233.15 | -28.41 | 234.78 | 0.99 | 50 | 59.9 | 23041.7 | 3025574 | 0 | 0 | 233.15 | 90.05 | 91.47 | 100 | 0 | 0 | 1102.2 | 74.5 | 82.14 | 1113.9 | 71.4 | 79.49 | 1117 | 68.2 | 76.19 | 0 | 0 | 0
2026-04-11 07:16 | 664.9 |  | 664.2 | 665.2 | 215.4 | 213.2 | 212.7 | 241.39 | -27.61 | 243.02 | 0.99 | 50 | 63.3 | 23042 | 3025577 | 0 | 0 | 241.47 | 89.58 | 91 | 100 | 0 | 0 | 1099.9 | 77.3 | 85.07 | 1118 | 73.7 | 82.34 | 1117.8 | 70.6 | 78.92 | 0 | 0 | 0
2026-04-11 07:17 | 666.5 |  | 664.3 | 664.1 | 225.1 | 221.6 | 224.2 | 252.52 | -28.45 | 254.07 | 0.99 | 50 | 68.2 | 23042.4 | 3025581 | 0 | 0 | 252.62 | 91.02 | 92.44 | 100 | 0 | 0 | 1106.1 | 80.5 | 89.09 | 1113.5 | 77.5 | 86.27 | 1122.5 | 73.6 | 82.59 | 0 | 0 | 0
2026-04-11 07:18 | 665.1 |  | 664.6 | 664.6 | 229.9 | 232.1 | 230.2 | 261.22 | -28.48 | 262.8 | 0.99 | 50 | 71.9 | 23042.8 | 3025585 | 0 | 0 | 261.22 | 90.45 | 91.86 | 100 | 0 | 0 | 1103.2 | 83.4 | 92.03 | 1116.5 | 79.8 | 89.08 | 1128 | 75.7 | 85.4 | 0 | 0 | 0
2026-04-11 07:19 | 665.7 |  | 664.9 | 664.8 | 239.7 | 241.2 | 241.8 | 273.31 | -28.72 | 274.7 | 1 | 50 | 77.1 | 23043.3 | 3025590 | 0 | 0 | 273.31 | 91.66 | 93.08 | 100 | 0 | 0 | 1105.2 | 87.2 | 96.32 | 1119 | 83.1 | 93 | 1124.5 | 79.5 | 89.43 | 0 | 0 | 0
2026-04-11 07:20 | 664.8 |  | 663.8 | 664.8 | 249.4 | 249.9 | 244.9 | 281.62 | -27.38 | 283.02 | 1 | 50 | 81.1 | 23043.8 | 3025595 | 0 | 0 | 281.62 | 91.18 | 92.59 | 100 | 0 | 0 | 1107.7 | 89.5 | 99.18 | 1120 | 85.7 | 95.94 | 1126.2 | 82 | 92.35 | 0 | 0 | 0
2026-04-11 07:21 | 665.5 |  | 664.4 | 665.2 | 258.5 | 257.1 | 257.1 | 292.52 | -28.24 | 293.88 | 1 | 50 | 86.7 | 23044.4 | 3025601 | 0 | 0 | 292.57 | 92.35 | 93.77 | 100 | 0 | 0 | 1103.9 | 93.3 | 102.99 | 1123.4 | 88.8 | 99.77 | 1125.5 | 85.1 | 95.82 | 0 | 0 | 0
2026-04-11 07:22 | 667 |  | 665.2 | 664.5 | 265.5 | 264.5 | 264.7 | 301.23 | -29.31 | 302.66 | 1 | 50 | 90.9 | 23044.8 | 3025605 | 0 | 0 | 301.23 | 91.84 | 93.24 | 100 | 0 | 0 | 1106.1 | 95.9 | 106.05 | 1124 | 91.3 | 102.61 | 1127 | 87.6 | 98.75 | 0 | 0 | 0
2026-04-11 07:23 | 664.9 |  | 664.6 | 664.9 | 276.8 | 277.9 | 274.9 | 314.58 | -27.78 | 315.76 | 1 | 50 | 96.9 | 23045.3 | 3025610 | 0 | 0 | 314.58 | 93.08 | 94.49 | 100 | 0 | 0 | 1110.7 | 99.6 | 110.67 | 1125.8 | 95.1 | 107.08 | 1128.1 | 91.3 | 102.99 | 0 | 0 | 0
2026-04-11 07:24 | 664.5 |  | 664 | 664.3 | 285.3 | 287.1 | 284.6 | 324.87 | -28.64 | 326.13 | 1 | 50 | 101.5 | 23045.8 | 3025615 | 0 | 0 | 324.87 | 92.67 | 94.07 | 100 | 0 | 0 | 1111.6 | 102.4 | 113.81 | 1127.8 | 98 | 110.51 | 1127 | 94.4 | 106.38 | 0 | 0 | 0
2026-04-11 07:25 | 666.3 |  | 665.7 | 663.1 | 297.8 | 295.7 | 295.4 | 337.34 | -27.9 | 338.49 | 1 | 50 | 108 | 23046.5 | 3025622 | 0 | 0 | 337.34 | 93.75 | 95.15 | 100 | 0 | 0 | 1109.7 | 106.4 | 118.03 | 1124.4 | 101.7 | 114.38 | 1127.5 | 98.3 | 110.82 | 0 | 0 | 0
2026-04-11 07:26 | 667.9 |  | 664.8 | 665.4 | 306.1 | 305.7 | 303.3 | 347.75 | -28.6 | 348.96 | 1 | 50 | 113 | 23047 | 3025627 | 0 | 0 | 347.75 | 93.29 | 94.67 | 100 | 0 | 0 | 1112.2 | 109.5 | 121.75 | 1126.9 | 104.5 | 117.8 | 1126.5 | 100.7 | 113.48 | 0 | 0 | 0
2026-04-11 07:27 | 667.1 |  | 665.5 | 664.3 | 318.4 | 316.6 | 314.1 | 361.01 | -27.97 | 362.01 | 1 | 50 | 119.9 | 23047.7 | 3025634 | 0 | 0 | 361.01 | 94.24 | 95.63 | 100 | 0 | 0 | 1116.2 | 113.4 | 126.43 | 1125.4 | 108.7 | 122.28 | 1127.5 | 104.5 | 117.85 | 0 | 0 | 0
2026-04-11 07:28 | 667 |  | 666 | 665.6 | 327.4 | 324.9 | 324.2 | 371.67 | -29.11 | 372.77 | 1 | 50 | 125.2 | 23048.2 | 3025639 | 0 | 0 | 371.68 | 93.75 | 95.12 | 100 | 0 | 0 | 1113.5 | 116.8 | 130.08 | 1121.5 | 112.3 | 125.93 | 1129.1 | 107.4 | 121.22 | 0 | 0 | 0
2026-04-11 07:29 | 665.5 |  | 664.8 | 665.3 | 337 | 338 | 338 | 385.58 | -29.02 | 386.64 | 1 | 50 | 132.6 | 23048.9 | 3025646 | 0 | 0 | 385.58 | 94.53 | 95.9 | 100 | 0 | 0 | 1114.2 | 121.2 | 134.96 | 1125.9 | 115.9 | 130.49 | 1128.9 | 111.6 | 125.93 | 0 | 0 | 0
2026-04-11 07:30 | 666.8 |  | 663.6 | 664.2 | 350 | 348.7 | 343.1 | 396.48 | -27.81 | 397.46 | 1 | 50 | 138.1 | 23049.5 | 3025652 | 0 | 0 | 396.48 | 93.9 | 95.25 | 100 | 0 | 0 | 1117.7 | 124.2 | 138.8 | 1127 | 119.2 | 134.3 | 1128 | 114.7 | 129.37 | 0 | 0 | 0
2026-04-11 07:31 | 665.4 |  | 664.5 | 664.5 | 362.7 | 363.6 | 356.5 | 412.28 | -27.8 | 413.29 | 1 | 50 | 146 | 23050.2 | 3025659 | 0 | 0 | 412.28 | 94.73 | 96.08 | 100 | 0 | 0 | 1116.8 | 129.2 | 144.24 | 1128 | 123.6 | 139.43 | 1125.4 | 119.6 | 134.61 | 0 | 0 | 0
2026-04-11 07:32 | 667 |  | 663.5 | 664.6 | 371.9 | 372.7 | 366.9 | 423.49 | -28.7 | 424.43 | 1 | 50 | 152 | 23050.8 | 3025665 | 0 | 0 | 423.49 | 94.14 | 95.47 | 100 | 0 | 0 | 1114.2 | 132.7 | 148.15 | 1127.9 | 127.1 | 143.36 | 1127 | 122.9 | 138.49 | 0 | 0 | 0
2026-04-11 07:33 | 667.2 |  | 664.5 | 664.7 | 384 | 383.3 | 382.2 | 438.37 | -28.51 | 439.33 | 1 | 49.9 | 160.4 | 23051.7 | 3025674 | 0 | 0 | 438.37 | 94.8 | 96.14 | 100 | 0 | 0 | 1112.3 | 137.8 | 153.29 | 1127 | 131.6 | 148.29 | 1125.2 | 127.4 | 143.35 | 0 | 0 | 0
2026-04-11 07:34 | 667.2 |  | 663.8 | 664.5 | 393.9 | 393.2 | 390.9 | 448.82 | -29.03 | 449.77 | 1 | 49.9 | 166.9 | 23052.3 | 3025680 | 0 | 0 | 448.91 | 94.19 | 95.5 | 100 | 0 | 0 | 1110.3 | 141.4 | 157.02 | 1128 | 134.7 | 151.94 | 1127.9 | 130.2 | 146.87 | 0 | 0 | 0
2026-04-11 07:35 | 665.6 |  | 664.9 | 664 | 407.2 | 406.3 | 405.4 | 464.92 | -27.68 | 465.74 | 1 | 49.9 | 175.8 | 23053.2 | 3025689 | 0 | 0 | 464.92 | 94.83 | 96.14 | 100 | 0 | 0 | 1115.7 | 145.6 | 162.5 | 1130.3 | 139.1 | 157.18 | 1125 | 135.1 | 151.98 | 0 | 0 | 0
2026-04-11 07:36 | 667.2 |  | 664.7 | 664.6 | 416.1 | 415.9 | 413.8 | 475.36 | -30.57 | 476.29 | 1 | 49.9 | 182.6 | 23053.9 | 3025696 | 0 | 0 | 475.36 | 94.15 | 95.44 | 100 | 0 | 0 | 1111.3 | 149.5 | 166.18 | 1129.7 | 142.4 | 160.84 | 1127.5 | 138 | 155.61 | 0 | 0 | 0
2026-04-11 07:37 | 666 |  | 665.7 | 665.9 | 430.4 | 429.6 | 427.8 | 492.02 | -29.25 | 492.9 | 1 | 50 | 192 | 23054.9 | 3025706 | 0 | 0 | 492.15 | 94.67 | 95.95 | 100 | 0 | 0 | 1111.8 | 154.6 | 171.87 | 1127.5 | 147.5 | 166.34 | 1123.5 | 143.2 | 160.91 | 0 | 0 | 0
2026-04-11 07:38 | 667.4 |  | 665.8 | 665.6 | 438.6 | 439.9 | 439.1 | 503.02 | -27.89 | 503.8 | 1 | 50 | 199.3 | 23055.5 | 3025712 | 0 | 0 | 503.02 | 93.99 | 95.25 | 100 | 0 | 0 | 1112.1 | 158.1 | 175.85 | 1129 | 150.8 | 170.23 | 1124.5 | 146.4 | 164.68 | 0 | 0 | 0
2026-04-11 07:39 | 667.4 |  | 666.7 | 665.8 | 452.7 | 453.7 | 451.1 | 518.8 | -28.21 | 519.64 | 1 | 50 | 209.2 | 23056.6 | 3025723 | 0 | 0 | 518.85 | 94.44 | 95.69 | 100 | 0 | 0 | 1112.7 | 162.9 | 181.24 | 1121.5 | 156.5 | 175.55 | 1128.5 | 150.4 | 169.75 | 0 | 0 | 0
2026-04-11 07:40 | 668.9 |  | 665.3 | 666.1 | 464.7 | 464 | 461.4 | 531.45 | -27.92 | 532.21 | 1 | 50 | 216.6 | 23057.3 | 3025730 | 0 | 0 | 531.45 | 93.64 | 94.87 | 100 | 0 | 0 | 1113.7 | 166.5 | 185.43 | 1133.5 | 158.6 | 179.88 | 1126.5 | 154.5 | 174.06 | 0 | 0 | 0
2026-04-11 07:41 | 668.9 |  | 666.5 | 666.2 | 478.5 | 478.9 | 475.3 | 548 | -29.75 | 548.81 | 1 | 50 | 227 | 23058.3 | 3025740 | 0 | 0 | 548 | 94.05 | 95.27 | 100 | 0 | 0 | 1112.2 | 172 | 191.35 | 1134.9 | 163.4 | 185.49 | 1128.9 | 158.9 | 179.35 | 0 | 0 | 0
2026-04-11 07:42 | 667.7 |  | 667.3 | 665.1 | 488.6 | 488.3 | 485.3 | 559.78 | -29 | 560.53 | 1 | 50 | 235 | 23059.2 | 3025749 | 0 | 0 | 559.78 | 93.34 | 94.54 | 100 | 0 | 0 | 1114.2 | 175.6 | 195.6 | 1139 | 166.5 | 189.63 | 1135.6 | 161 | 182.86 | 0 | 0 | 0
2026-04-11 07:43 | 667.4 |  | 667.2 | 665.6 | 505.2 | 503.7 | 502.4 | 578.37 | -27.9 | 579.07 | 1 | 50 | 245.9 | 23060.2 | 3025759 | 0 | 0 | 578.39 | 93.65 | 94.84 | 100 | 0 | 0 | 1122.7 | 180.1 | 202.16 | 1143.5 | 171.3 | 195.83 | 1144 | 165.2 | 188.99 | 0 | 0 | 0
2026-04-11 07:44 | 666.1 |  | 666.6 | 666.1 | 518.3 | 519.7 | 520 | 596.44 | -28.21 | 597.11 | 1 | 50 | 257.3 | 23061.3 | 3025770 | 0 | 0 | 596.34 | 94.02 | 95.19 | 100 | 0 | 0 | 1142.2 | 181.6 | 207.44 | 1142 | 175.2 | 200.09 | 1142.2 | 169 | 193.07 | 0 | 0 | 0
2026-04-11 07:45 | 668.5 |  | 666.4 | 665.3 | 532.3 | 530.3 | 530.4 | 609.56 | -28.76 | 610.22 | 1 | 50 | 266 | 23062.2 | 3025779 | 0 | 0 | 609.56 | 93.4 | 94.55 | 100 | 0 | 0 | 1148.6 | 186.1 | 213.73 | 1145 | 180.2 | 206.31 | 1142.6 | 174 | 198.76 | 0 | 0 | 0
2026-04-11 07:46 | 667.9 |  | 666.3 | 665 | 544.4 | 544.4 | 541.8 | 623.89 | -28.64 | 624.55 | 1 | 50 | 274.9 | 23063.1 | 3025788 | 0 | 0 | 623.93 | 92.71 | 93.84 | 100 | 0 | 0 | 1148.7 | 190.5 | 218.87 | 1144.1 | 184.5 | 211.09 | 1143.2 | 177.8 | 203.29 | 0 | 0 | 0
2026-04-11 07:47 | 667.1 |  | 664.7 | 664.3 | 561.1 | 561.5 | 559.7 | 643.24 | -27.32 | 643.89 | 1 | 49.9 | 287.3 | 23064.4 | 3025801 | 0 | 0 | 643.24 | 93.15 | 94.26 | 100 | 0 | 0 | 1151.2 | 195.7 | 225.28 | 1145.5 | 190.2 | 217.85 | 1146 | 182.9 | 209.64 | 0 | 0 | 0
2026-04-11 07:48 | 666 |  | 665 | 664.5 | 572.8 | 571.4 | 569.8 | 655.67 | -27.4 | 656.28 | 1 | 49.9 | 296.6 | 23065.3 | 3025810 | 0 | 0 | 655.67 | 92.4 | 93.49 | 100 | 0 | 0 | 1150.7 | 199.3 | 229.55 | 1143.4 | 194 | 221.8 | 1143.5 | 186.8 | 213.62 | 0 | 0 | 0
2026-04-11 07:49 | 665.9 |  | 664.3 | 664.2 | 588.8 | 590.4 | 590 | 676.37 | -28.38 | 676.96 | 1 | 49.9 | 309.6 | 23066.6 | 3025823 | 0 | 0 | 676.37 | 92.8 | 93.88 | 100 | 0 | 0 | 1150.7 | 205.8 | 236.79 | 1147.5 | 199.1 | 228.51 | 1146.8 | 192.2 | 220.45 | 0 | 0 | 0
2026-04-11 07:50 | 666 |  | 664.7 | 664.2 | 600.9 | 601.1 | 600.8 | 689.46 | -27.41 | 690.01 | 1 | 49.9 | 319.7 | 23067.6 | 3025833 | 0 | 0 | 689.46 | 92.25 | 93.3 | 100 | 0 | 0 | 1148.2 | 210.1 | 241.29 | 1145.4 | 203.4 | 233 | 1154.5 | 194.3 | 224.3 | 0 | 0 | 0
2026-04-11 07:51 | 666 |  | 665.2 | 664.6 | 616.6 | 617.8 | 616.6 | 707.93 | -29.03 | 708.45 | 1 | 49.9 | 333.1 | 23069 | 3025847 | 0 | 0 | 707.93 | 92.58 | 93.62 | 100 | 0 | 0 | 1149.2 | 215.8 | 247.95 | 1146.5 | 209 | 239.58 | 1144.8 | 201.1 | 230.17 | 0 | 0 | 0
2026-04-11 07:52 | 665.5 |  | 665.1 | 664.6 | 629.9 | 629.4 | 629.1 | 722.55 | -28.69 | 723.13 | 1 | 49.9 | 343.5 | 23070 | 3025857 | 0 | 0 | 722.55 | 92 | 93.01 | 100 | 0 | 0 | 1151 | 219.8 | 253.01 | 1146 | 213.3 | 244.5 | 1142.9 | 205.2 | 234.54 | 0 | 0 | 0
2026-04-11 07:53 | 666.7 |  | 665.1 | 663.9 | 646.4 | 646.7 | 646 | 741.9 | -28.1 | 742.41 | 1 | 50 | 357.6 | 23071.4 | 3025871 | 0 | 0 | 741.94 | 92.33 | 93.32 | 100 | 0 | 0 | 1149.6 | 226.2 | 260.03 | 1144.5 | 219.6 | 251.36 | 1143.5 | 210.6 | 240.77 | 0 | 0 | 0
2026-04-11 07:54 | 667.9 |  | 665.8 | 664.9 | 665.1 | 665.1 | 660.4 | 762.28 | -27.3 | 762.76 | 1 | 50 | 372.3 | 23072.9 | 3025886 | 0 | 0 | 762.22 | 92.71 | 93.69 | 100 | 0 | 0 | 1150.7 | 230.7 | 265.49 | 1143.5 | 224.3 | 256.67 | 1144.5 | 214.7 | 245.77 | 0 | 0 | 0
2026-04-11 07:55 | 665.7 |  | 666.4 | 665.5 | 676.1 | 679.7 | 675.7 | 777.86 | -28.57 | 778.35 | 1 | 50 | 383.6 | 23074.1 | 3025898 | 0 | 0 | 777.97 | 92.16 | 93.12 | 100 | 0 | 0 | 1149.7 | 237 | 272.53 | 1144.5 | 230.5 | 263.77 | 1143.3 | 220.4 | 251.99 | 0 | 0 | 0
2026-04-11 07:56 | 665.9 |  | 666.8 | 665.3 | 687.9 | 688.6 | 688.7 | 791.31 | -27.66 | 791.8 | 1 | 50 | 394.9 | 23075.1 | 3025908 | 0 | 0 | 791.31 | 91.57 | 92.5 | 100 | 0 | 0 | 1149.8 | 241.3 | 277.45 | 1145.1 | 234.4 | 268.42 | 1144.5 | 223.8 | 256.15 | 0 | 0 | 0
2026-04-11 07:57 | 667.8 |  | 665.7 | 665.1 | 708.9 | 709.3 | 708 | 814.24 | -29.13 | 814.76 | 1 | 50 | 410.6 | 23076.7 | 3025924 | 0 | 0 | 814.24 | 91.92 | 92.83 | 100 | 0 | 0 | 1152.4 | 247.4 | 285.07 | 1147.6 | 240.6 | 276.08 | 1142.3 | 230.8 | 263.64 | 0 | 0 | 0
2026-04-11 07:58 | 667.2 |  | 664.5 | 664.3 | 721.8 | 719.7 | 722.9 | 828.12 | -27.87 | 828.57 | 1 | 50 | 422.7 | 23078 | 3025937 | 0 | 0 | 828.12 | 91.4 | 92.29 | 100 | 0 | 0 | 1149.7 | 251.9 | 289.61 | 1145.9 | 244.9 | 280.59 | 1142 | 235.1 | 268.43 | 0 | 0 | 0
2026-04-11 07:59 | 666.5 |  | 664.1 | 663.6 | 739.5 | 742.4 | 739.4 | 849.77 | -27.1 | 850.23 | 1 | 49.9 | 439.1 | 23079.5 | 3025952 | 0 | 0 | 849.77 | 92.26 | 93.13 | 100 | 0 | 0 | 1150.5 | 258.4 | 297.3 | 1143.4 | 251.5 | 287.53 | 1144 | 240.5 | 275.09 | 0 | 0 | 0
2026-04-11 08:00 | 665.3 |  | 665.7 | 663.9 | 753.9 | 752.2 | 752.6 | 864.34 | -28.55 | 864.77 | 1 | 49.9 | 451.4 | 23080.7 | 3025964 | 0 | 0 | 864.4 | 91.7 | 92.54 | 100 | 0 | 0 | 1150.2 | 262.7 | 302.11 | 1147 | 255.5 | 293.02 | 1147.5 | 243.5 | 279.4 | 0 | 0 | 0
2026-04-11 08:01 | 664.9 |  | 665.1 | 662.8 | 774.4 | 772.9 | 769.8 | 885.67 | -28.46 | 886.12 | 1 | 49.9 | 468.5 | 23082.5 | 3025982 | 0 | 0 | 885.67 | 92.05 | 92.88 | 100 | 0 | 0 | 1149.8 | 269.7 | 310.07 | 1144 | 262.5 | 300.24 | 1150 | 249 | 286.33 | 0 | 0 | 0
2026-04-11 08:02 | 665.6 |  | 664 | 662.8 | 786 | 787.7 | 785.9 | 902.05 | -27.44 | 902.39 | 1 | 49.9 | 481.4 | 23083.8 | 3025995 | 0 | 0 | 902.05 | 91.53 | 92.33 | 100 | 0 | 0 | 1149.2 | 274.5 | 315.5 | 1140.9 | 267.7 | 305.44 | 1150 | 253.7 | 291.76 | 0 | 0 | 0
2026-04-11 08:03 | 663.9 |  | 663.7 | 662.1 | 804.3 | 804.8 | 806.8 | 922.71 | -26.69 | 923.1 | 1 | 49.8 | 499 | 23085.5 | 3026012 | 0 | 0 | 922.71 | 91.83 | 92.61 | 100 | 0 | 0 | 1149.5 | 280.4 | 322.31 | 1142.4 | 273.6 | 312.52 | 1149 | 259.8 | 298.46 | 0 | 0 | 0
2026-04-11 08:04 | 663.5 |  | 663.3 | 661.6 | 820.4 | 821.8 | 820.5 | 939.58 | -28.38 | 940 | 1 | 49.8 | 513 | 23087 | 3026027 | 0 | 0 | 939.58 | 91.4 | 92.16 | 100 | 0 | 0 | 1149.2 | 286.2 | 328.92 | 1142 | 278.8 | 318.39 | 1149 | 264.1 | 303.4 | 0 | 0 | 0
2026-04-11 08:05 | 663.2 |  | 662.4 | 660.7 | 842.2 | 842.7 | 840.8 | 963.06 | -27.75 | 963.45 | 1 | 49.8 | 531.3 | 23088.8 | 3026045 | 0 | 0 | 963.06 | 91.71 | 92.45 | 100 | 0 | 0 | 1148.3 | 293.3 | 336.83 | 1148.2 | 284.7 | 326.84 | 1146 | 271.4 | 311 | 0 | 0 | 0
2026-04-11 08:06 | 662.3 |  | 662 | 660.2 | 856.1 | 856.9 | 855.2 | 978.11 | -27.27 | 978.48 | 1 | 49.8 | 545.6 | 23090.2 | 3026059 | 0 | 0 | 978.11 | 91.28 | 91.99 | 100 | 0 | 0 | 1147.7 | 298 | 342.05 | 1147.4 | 289.3 | 331.96 | 1148 | 275.2 | 315.97 | 0 | 0 | 0
2026-04-11 08:07 | 661.8 |  | 661.5 | 659.6 | 874.8 | 875.5 | 875.4 | 999.35 | -27.12 | 999.73 | 1 | 49.8 | 564.6 | 23092.1 | 3026078 | 0 | 0 | 999.35 | 91.58 | 92.28 | 100 | 0 | 0 | 1148 | 304.6 | 349.7 | 1147.5 | 295.4 | 339.02 | 1149.1 | 281 | 322.88 | 0 | 0 | 0
2026-04-11 08:08 | 662.2 |  | 661.3 | 659 | 889.5 | 888.5 | 885.9 | 1013.52 | -26.35 | 1013.87 | 1 | 49.8 | 579.4 | 23093.6 | 3026093 | 0 | 0 | 1013.55 | 91.16 | 91.83 | 100 | 0 | 0 | 1148.1 | 308.8 | 354.5 | 1144.5 | 300.5 | 343.88 | 1149 | 284.9 | 327.32 | 0 | 0 | 0
2026-04-11 08:09 | 661.7 |  | 661.7 | 658.9 | 908 | 907.3 | 907.4 | 1035.99 | -26.55 | 1036.37 | 1 | 49.9 | 599.4 | 23095.6 | 3026113 | 0 | 0 | 1035.99 | 91.51 | 92.17 | 100 | 0 | 0 | 1149.6 | 315.6 | 362.78 | 1146 | 306.8 | 351.63 | 1146.2 | 291.6 | 334.22 | 0 | 0 | 0
2026-04-11 08:10 | 662.2 |  | 661 | 658.8 | 924.9 | 928 | 924.1 | 1056.66 | -26.41 | 1056.99 | 1 | 49.9 | 614.5 | 23097.1 | 3026128 | 0 | 0 | 1056.66 | 91.07 | 91.7 | 100 | 0 | 0 | 1149.1 | 321.5 | 369.42 | 1147.5 | 312.6 | 358.71 | 1147 | 297.5 | 341.22 | 0 | 0 | 0
2026-04-11 08:11 | 660.6 |  | 660.9 | 658.7 | 942.9 | 942.9 | 941.7 | 1074.93 | -26.67 | 1075.27 | 1 | 49.9 | 635.4 | 23099.2 | 3026149 | 0 | 0 | 1074.93 | 91.44 | 92.05 | 100 | 0 | 0 | 1146.2 | 327.9 | 375.83 | 1146.5 | 318.2 | 364.86 | 1148 | 302.3 | 347.06 | 0 | 0 | 0
2026-04-11 08:12 | 660.9 |  | 660.7 | 657.5 | 956.2 | 959 | 956.8 | 1091.23 | -27.59 | 1091.41 | 1 | 49.9 | 651 | 23100.7 | 3026164 | 0 | 0 | 1091.23 | 91.01 | 91.6 | 100 | 0 | 0 | 1149.7 | 332.1 | 381.8 | 1144.3 | 323.5 | 370.21 | 1149 | 306.5 | 352.12 | 0 | 0 | 0
2026-04-11 08:13 | 661.4 |  | 660.4 | 658 | 978 | 978.3 | 976.9 | 1114.43 | -26.2 | 1114.73 | 1 | 49.9 | 672.5 | 23102.9 | 3026186 | 0 | 0 | 1114.55 | 91.37 | 91.93 | 100 | 0 | 0 | 1145.7 | 340.5 | 390.14 | 1146.5 | 330.1 | 378.48 | 1145 | 314 | 359.54 | 0 | 0 | 0
2026-04-11 08:14 | 661 |  | 659.9 | 657.5 | 990.4 | 993.7 | 991.4 | 1130.26 | -25.07 | 1130.53 | 1 | 49.9 | 688.7 | 23104.5 | 3026202 | 0 | 0 | 1130.26 | 90.95 | 91.5 | 100 | 0 | 0 | 1147.5 | 344.6 | 395.47 | 1146 | 334.8 | 383.65 | 1145.4 | 318.7 | 364.98 | 0 | 0 | 0
2026-04-11 08:15 | 661.3 |  | 660.1 | 657.8 | 1006.8 | 1009.6 | 1009.4 | 1149.91 | -26.69 | 1150.2 | 1 | 49.9 | 711.3 | 23106.7 | 3026224 | 0 | 0 | 1149.91 | 91.33 | 91.86 | 100 | 0 | 0 | 1147.2 | 351 | 402.64 | 1145.6 | 340.4 | 389.94 | 1144.5 | 324.2 | 371.04 | 0 | 0 | 0
2026-04-11 08:16 | 660.4 |  | 659.5 | 657 | 1026.7 | 1026.9 | 1026.5 | 1169.36 | -25.03 | 1169.62 | 1 | 49.9 | 728.1 | 23108.5 | 3026242 | 0 | 0 | 1169.36 | 90.95 | 91.45 | 100 | 0 | 0 | 1147.7 | 356.6 | 409.23 | 1143 | 347.2 | 396.81 | 1144.4 | 329.9 | 377.57 | 0 | 0 | 0
2026-04-11 08:17 | 659.2 |  | 659.5 | 656.5 | 1046.1 | 1050.1 | 1047.8 | 1192.25 | -25.77 | 1192.5 | 1 | 49.9 | 751.5 | 23110.8 | 3026265 | 0 | 0 | 1192.25 | 91.36 | 91.84 | 100 | 0 | 0 | 1146.3 | 364.1 | 417.42 | 1143.4 | 354 | 404.75 | 1144.2 | 336 | 384.5 | 0 | 0 | 0
2026-04-11 08:18 | 660.3 |  | 659.5 | 656.7 | 1063.8 | 1063.7 | 1061.5 | 1210.12 | -26.2 | 1210.39 | 1 | 49.8 | 768.8 | 23112.6 | 3026283 | 0 | 0 | 1210.12 | 90.97 | 91.43 | 100 | 0 | 0 | 1145.8 | 369.3 | 423.14 | 1146.3 | 358.2 | 410.6 | 1146.1 | 341.2 | 391.08 | 0 | 0 | 0
2026-04-11 08:19 | 660 |  | 659.5 | 656.3 | 1082.3 | 1083.1 | 1082.6 | 1232.12 | -26.13 | 1232.39 | 1 | 49.9 | 793 | 23115 | 3026307 | 0 | 0 | 1232.12 | 91.37 | 91.8 | 100 | 0 | 0 | 1144.2 | 376.8 | 431.13 | 1144.7 | 365.2 | 418.04 | 1144 | 347.6 | 397.69 | 0 | 0 | 0
2026-04-11 08:20 | 659.8 |  | 659.5 | 656 | 1100.8 | 1102.2 | 1099.7 | 1253.15 | -24.95 | 1253.39 | 1 | 49.8 | 811 | 23116.8 | 3026325 | 0 | 0 | 1253.15 | 91.05 | 91.46 | 100 | 0 | 0 | 1143.7 | 383.1 | 438.11 | 1145.5 | 371.4 | 425.41 | 1143 | 353.8 | 404.43 | 0 | 0 | 0
2026-04-11 08:21 | 658.7 |  | 659.4 | 655.8 | 1123.9 | 1127.4 | 1125 | 1279.76 | -25.4 | 1280.01 | 1 | 49.8 | 835 | 23119.2 | 3026349 | 0 | 0 | 1279.78 | 91.32 | 91.71 | 100 | 0 | 0 | 1146.7 | 390.3 | 447.54 | 1144.5 | 379.7 | 434.54 | 1141 | 362.2 | 413.24 | 0 | 0 | 0
2026-04-11 08:22 | 659.4 |  | 659.2 | 655.7 | 1139.7 | 1142.2 | 1139.3 | 1297.39 | -25.17 | 1297.64 | 1 | 49.8 | 853.6 | 23121 | 3026367 | 0 | 0 | 1297.39 | 90.97 | 91.33 | 100 | 0 | 0 | 1143.2 | 397.2 | 454.07 | 1142 | 386 | 440.8 | 1144.4 | 365.7 | 418.56 | 0 | 0 | 0
2026-04-11 08:23 | 662.7 |  | 663 | 658.9 | 1154.8 | 1155 | 1153.2 | 1319.66 | -25.24 | 1319.93 | 1 | 49.9 | 878.8 | 23123.6 | 3026393 | 0 | 0 | 1319.66 | 91.27 | 91.62 | 100 | 0 | 0 | 1141 | 404.4 | 461.4 | 1144.5 | 391.7 | 448.26 | 1143.7 | 372.5 | 426.05 | 0 | 0 | 0
2026-04-11 08:24 | 658.2 |  | 658 | 654.5 | 1177.1 | 1181.4 | 1178 | 1338.43 | -25.25 | 1338.79 | 1 | 49.9 | 898.4 | 23125.5 | 3026412 | 0 | 0 | 1338.55 | 90.97 | 91.3 | 100 | 0 | 0 | 1143.9 | 409.1 | 468.02 | 1141 | 398.4 | 454.54 | 1142.3 | 378 | 431.79 | 0 | 0 | 0
2026-04-11 08:25 | 661.9 |  | 663.6 | 660.4 | 1185.7 | 1186.1 | 1184.5 | 1356.7 | -27.7 | 1356.95 | 1 | 49.9 | 924.7 | 23128.1 | 3026438 | 0 | 0 | 1356.7 | 91.31 | 91.61 | 100 | 0 | 0 | 1142.2 | 415.3 | 474.35 | 1141.4 | 403.5 | 460.58 | 1142.7 | 383.4 | 438.15 | 0 | 0 | 0
2026-04-11 08:26 | 660.6 |  | 662.5 | 658.9 | 1200 | 1200.3 | 1198.9 | 1369.91 | -26.32 | 1369.9 | 1 | 49.9 | 944.4 | 23130.1 | 3026458 | 0 | 0 | 1369.91 | 90.92 | 91.19 | 100 | 0 | 0 | 1143.2 | 419.1 | 479.12 | 1144.8 | 406.2 | 464.95 | 1144.5 | 386.4 | 442.28 | 0 | 0 | 0
2026-04-11 08:27 | 657.7 |  | 659.7 | 654.6 | 1226 | 1225.2 | 1226.1 | 1391.88 | -24.76 | 1392.1 | 1 | 50 | 971.4 | 23132.8 | 3026485 | 0 | 0 | 1391.93 | 91.28 | 91.54 | 100 | 0 | 0 | 1140.7 | 426.6 | 486.63 | 1142 | 413.6 | 472.29 | 1143.9 | 393 | 449.54 | 0 | 0 | 0
2026-04-11 08:28 | 660.3 |  | 659.5 | 656.3 | 1239.5 | 1242.5 | 1237.7 | 1410.77 | -25.12 | 1411 | 1 | 50 | 991.6 | 23134.8 | 3026505 | 0 | 0 | 1410.81 | 90.94 | 91.18 | 100 | 0 | 0 | 1141.6 | 432 | 493.12 | 1142 | 419.4 | 478.99 | 1140.9 | 399.3 | 455.53 | 0 | 0 | 0
2026-04-11 08:29 | 660.4 |  | 662.6 | 658.3 | 1258.7 | 1261.6 | 1258.1 | 1436.92 | -26.32 | 1437.16 | 1 | 50 | 1019 | 23137.6 | 3026533 | 0 | 0 | 1436.96 | 91.24 | 91.46 | 100 | 0 | 0 | 1140.2 | 441 | 502.84 | 1141.5 | 427.4 | 487.92 | 1140.5 | 406.2 | 463.27 | 0 | 0 | 0
2026-04-11 08:30 | 659.8 |  | 662.3 | 657.3 | 1276.4 | 1277.8 | 1276.8 | 1455.23 | -25.86 | 1455.46 | 1 | 50 | 1039.9 | 23139.7 | 3026554 | 0 | 0 | 1455.27 | 90.89 | 91.08 | 100 | 0 | 0 | 1138.7 | 447.3 | 509.31 | 1138.4 | 434.1 | 494.18 | 1143.5 | 410.4 | 469.3 | 0 | 0 | 0
2026-04-11 08:31 | 660.2 |  | 661.4 | 656.4 | 1296.8 | 1298.3 | 1298.5 | 1478.36 | -25.4 | 1478.59 | 1 | 49.9 | 1068.5 | 23142.5 | 3026582 | 0 | 0 | 1478.4 | 91.26 | 91.43 | 100 | 0 | 0 | 1140.6 | 453.3 | 517.01 | 1143 | 439 | 501.79 | 1141.7 | 418.3 | 477.35 | 0 | 0 | 0
2026-04-11 08:32 | 661.5 |  | 662.4 | 657.9 | 1305.6 | 1305.5 | 1305.4 | 1490.51 | -25.69 | 1490.73 | 1 | 49.9 | 1090 | 23144.6 | 3026603 | 0 | 0 | 1490.51 | 90.92 | 91.07 | 100 | 0 | 0 | 1140 | 457.6 | 521.67 | 1140.4 | 443.8 | 506.08 | 1140.1 | 422.2 | 481.36 | 0 | 0 | 0
2026-04-11 08:33 | 661.4 |  | 662.3 | 657.9 | 1325.9 | 1329.3 | 1327 | 1515.81 | -24.73 | 1516.01 | 1 | 49.8 | 1119.3 | 23147.5 | 3026632 | 0 | 0 | 1515.81 | 91.26 | 91.38 | 100 | 0 | 0 | 1137.2 | 466.3 | 530.23 | 1139.1 | 451.7 | 514.57 | 1140.7 | 429 | 489.31 | 0 | 0 | 0
2026-04-11 08:34 | 661.2 |  | 662.6 | 658.2 | 1338.9 | 1341.4 | 1338.5 | 1530.6 | -26.26 | 1530.81 | 1 | 49.8 | 1141.8 | 23149.8 | 3026655 | 0 | 0 | 1530.6 | 91 | 91.1 | 100 | 0 | 0 | 1141 | 469.6 | 535.78 | 1139.5 | 456.1 | 519.72 | 1138.8 | 433.5 | 493.69 | 0 | 0 | 0
2026-04-11 08:35 | 661.3 |  | 662.5 | 657.7 | 1362.1 | 1365.6 | 1363 | 1556.71 | -26.38 | 1556.93 | 1 | 49.8 | 1171.5 | 23152.8 | 3026685 | 0 | 0 | 1556.71 | 91.29 | 91.37 | 100 | 0 | 0 | 1138.7 | 478.3 | 544.64 | 1137.1 | 464.7 | 528.37 | 1137.5 | 441.8 | 502.55 | 0 | 0 | 0
2026-04-11 08:36 | 661.3 |  | 662.8 | 657.8 | 1377.2 | 1376.4 | 1376.6 | 1572.31 | -26.21 | 1572.54 | 1 | 49.8 | 1194.1 | 23155 | 3026707 | 0 | 0 | 1572.32 | 91 | 91.05 | 100 | 0 | 0 | 1137.7 | 483.3 | 549.87 | 1137.4 | 469.2 | 533.69 | 1138.7 | 445.9 | 507.73 | 0 | 0 | 0
2026-04-11 08:37 | 660 |  | 661.7 | 656.8 | 1393 | 1396.7 | 1395.2 | 1590.22 | -24.36 | 1590.4 | 1 | 49.8 | 1224.5 | 23158.1 | 3026738 | 0 | 0 | 1590.26 | 91.28 | 91.31 | 100 | 0 | 0 | 1139.2 | 488.1 | 556.09 | 1136.4 | 475.1 | 539.93 | 1136.4 | 451.9 | 513.5 | 0 | 0 | 0
2026-04-11 08:38 | 659.9 |  | 661.7 | 656.6 | 1410 | 1412.2 | 1414.1 | 1609.29 | -26.6 | 1609.51 | 1 | 49.8 | 1247.6 | 23160.4 | 3026761 | 0 | 0 | 1609.29 | 91 | 91.01 | 100 | 0 | 0 | 1137.2 | 495.7 | 563.67 | 1133.2 | 482.4 | 546.62 | 1137.5 | 456.6 | 519.4 | 0 | 0 | 0
2026-04-11 08:39 | 659.9 |  | 661.1 | 656.1 | 1429.7 | 1433.1 | 1432.8 | 1631.18 | -25.43 | 1631.38 | 1 | 49.9 | 1278.8 | 23163.5 | 3026792 | 0 | 0 | 1631.18 | 91.29 | 91.27 | 100 | 0 | 0 | 1138.2 | 501.4 | 570.68 | 1135.8 | 487.5 | 553.72 | 1135.5 | 464.2 | 527.11 | 0 | 0 | 0
2026-04-11 08:40 | 660.1 |  | 661.5 | 656.7 | 1444.6 | 1447.2 | 1443.8 | 1647.96 | -25.72 | 1648.16 | 1 | 49.9 | 1309.9 | 23166.6 | 3026823 | 0 | 0 | 1647.92 | 91.54 | 91.5 | 100 | 0 | 0 | 1137.3 | 505.5 | 574.95 | 1133.1 | 492.3 | 557.87 | 1135.9 | 467.2 | 530.68 | 0 | 0 | 0
2026-04-11 08:41 | 659.7 |  | 661.8 | 656.8 | 1458 | 1460.5 | 1459.7 | 1663.66 | -26.66 | 1663.87 | 1 | 49.9 | 1334.3 | 23169.1 | 3026848 | 0 | 0 | 1663.66 | 91.3 | 91.24 | 100 | 0 | 0 | 1134.7 | 513 | 582.05 | 1133.6 | 498.9 | 565.57 | 1135.6 | 472.8 | 536.9 | 0 | 0 | 0
2026-04-11 08:42 | 663.6 |  | 664 | 659.5 | 1475.3 | 1478.7 | 1476.6 | 1690.49 | -27.63 | 1690.72 | 1 | 49.9 | 1366.5 | 23172.3 | 3026880 | 0 | 0 | 1690.49 | 91.57 | 91.49 | 100 | 0 | 0 | 1135.6 | 521.1 | 591.79 | 1133.6 | 505 | 572.44 | 1132.5 | 478.5 | 541.95 | 0 | 0 | 0
2026-04-11 08:43 | 660.2 |  | 663.2 | 658.2 | 1493.7 | 1497 | 1497.8 | 1708.38 | -26.38 | 1708.6 | 1 | 49.9 | 1391.5 | 23174.8 | 3026905 | 0 | 0 | 1708.38 | 91.33 | 91.23 | 100 | 0 | 0 | 1135 | 527.1 | 598.23 | 1132 | 512.8 | 580.53 | 1134 | 486 | 551.1 | 0 | 0 | 0
2026-04-11 08:44 | 661.9 |  | 662.3 | 657.8 | 1510.1 | 1513.2 | 1516.2 | 1726.48 | -26.58 | 1726.67 | 1 | 50 | 1416.8 | 23177.3 | 3026930 | 0 | 0 | 1726.48 | 91.1 | 90.97 | 100 | 0 | 0 | 1135.2 | 532 | 603.98 | 1131.8 | 518.3 | 586.58 | 1133.4 | 492.3 | 558.02 | 0 | 0 | 0
2026-04-11 08:45 | 661 |  | 661.7 | 657 | 1532.4 | 1536.5 | 1538 | 1751.05 | -25.84 | 1751.25 | 1 | 50 | 1450.3 | 23180.7 | 3026964 | 0 | 0 | 1751.05 | 91.37 | 91.22 | 100 | 0 | 0 | 1133 | 540.8 | 612.71 | 1131.4 | 526.2 | 595.32 | 1130.5 | 500.4 | 565.71 | 0 | 0 | 0
2026-04-11 08:46 | 661.5 |  | 662.1 | 657.9 | 1552.3 | 1558 | 1553.8 | 1774.01 | -27.02 | 1774.19 | 1 | 50 | 1484.2 | 23184.1 | 3026998 | 0 | 0 | 1774.01 | 91.63 | 91.46 | 100 | 0 | 0 | 1132.1 | 548.4 | 620.88 | 1130.5 | 531.2 | 600.53 | 1132.2 | 504.3 | 571.01 | 0 | 0 | 0
2026-04-11 08:47 | 661.9 |  | 662.4 | 657.8 | 1568.4 | 1571.7 | 1569.8 | 1790.55 | -26.22 | 1790.73 | 1 | 50 | 1510.5 | 23186.6 | 3027023 | 0 | 0 | 1790.67 | 91.39 | 91.21 | 100 | 0 | 0 | 1130.7 | 554.1 | 626.5 | 1130.8 | 537.9 | 608.27 | 1131 | 512 | 579.1 | 0 | 0 | 0
2026-04-11 08:48 | 663 |  | 666.2 | 660.3 | 1576.9 | 1579.8 | 1581.7 | 1809.32 | -28.73 | 1809.55 | 1 | 50 | 1545.1 | 23190.1 | 3027058 | 0 | 0 | 1809.32 | 91.65 | 91.44 | 100 | 0 | 0 | 1130.2 | 559.7 | 632.52 | 1130.5 | 543.7 | 614.7 | 1128.7 | 518.7 | 585.41 | 0 | 0 | 0
2026-04-11 08:49 | 662.3 |  | 666.2 | 660.3 | 1587.5 | 1590.8 | 1594.5 | 1822.27 | -26.95 | 1822.46 | 1 | 50 | 1570.8 | 23192.7 | 3027084 | 0 | 0 | 1822.32 | 91.36 | 91.14 | 100 | 0 | 0 | 1128.2 | 565.2 | 637.65 | 1126.9 | 549.8 | 619.62 | 1129.1 | 521.2 | 588.47 | 0 | 0 | 0
2026-04-11 08:50 | 662.4 |  | 665.7 | 658.5 | 1613.9 | 1615 | 1612.8 | 1847.05 | -27.33 | 1847.28 | 1 | 50 | 1606.7 | 23196.4 | 3027121 | 0 | 0 | 1847.05 | 91.68 | 91.43 | 100 | 0 | 0 | 1128.7 | 571.9 | 646.04 | 1127.9 | 556.8 | 627.98 | 1130 | 526.3 | 594.66 | 0 | 0 | 0
2026-04-11 08:51 | 662.6 |  | 666.5 | 658.8 | 1623 | 1622.7 | 1624 | 1859.08 | -27.33 | 1859.29 | 1 | 50 | 1633.4 | 23199 | 3027147 | 0 | 0 | 1859.08 | 91.43 | 91.15 | 100 | 0 | 0 | 1128.2 | 576.7 | 650.61 | 1129 | 559.4 | 631.58 | 1129 | 531.9 | 600.48 | 0 | 0 | 0
2026-04-11 08:52 | 662.8 |  | 665.3 | 658.7 | 1640.4 | 1641.2 | 1638.8 | 1875.9 | -26.97 | 1876.08 | 1 | 50 | 1669.9 | 23202.7 | 3027184 | 0 | 0 | 1875.9 | 91.7 | 91.41 | 100 | 0 | 0 | 1126.7 | 582.6 | 656.47 | 1127.9 | 565 | 637.27 | 1127.9 | 535.2 | 604.76 | 0 | 0 | 0
2026-04-11 08:53 | 665.3 |  | 666.5 | 660.9 | 1647.3 | 1654.6 | 1652.2 | 1894.56 | -27.75 | 1894.76 | 1 | 50 | 1697.7 | 23205.4 | 3027211 | 0 | 0 | 1894.56 | 91.49 | 91.17 | 100 | 0 | 0 | 1127.7 | 587.8 | 662.91 | 1124.2 | 573 | 644.17 | 1126.5 | 543.3 | 611.98 | 0 | 0 | 0
2026-04-11 08:54 | 658.9 |  | 663.3 | 656.6 | 1677 | 1681.9 | 1682 | 1915.35 | -27.1 | 1915.55 | 1 | 50.1 | 1734.3 | 23209.2 | 3027249 | 0 | 0 | 1915.35 | 91.73 | 91.39 | 100 | 0 | 0 | 1123.7 | 595.9 | 669.66 | 1126.3 | 576.7 | 649.56 | 1127.4 | 547.1 | 616.82 | 0 | 0 | 0
2026-04-11 08:55 | 659.8 |  | 663.6 | 657.1 | 1695.9 | 1694.2 | 1695.6 | 1932.57 | -27.01 | 1932.75 | 1 | 50.1 | 1762.7 | 23212 | 3027277 | 0 | 0 | 1932.57 | 91.52 | 91.16 | 100 | 0 | 0 | 1126.8 | 599.3 | 675.3 | 1125 | 584.3 | 657.37 | 1125.5 | 554.9 | 624.56 | 0 | 0 | 0
2026-04-11 08:56 | 663.5 |  | 666.2 | 660.4 | 1708.1 | 1713.5 | 1710.9 | 1959.92 | -27.92 | 1960.1 | 1 | 50.1 | 1800.1 | 23215.7 | 3027314 | 0 | 0 | 1959.92 | 91.76 | 91.37 | 100 | 0 | 0 | 1123.7 | 610.4 | 685.9 | 1123.7 | 590.9 | 664.04 | 1126.5 | 559.2 | 629.88 | 0 | 0 | 0
2026-04-11 08:57 | 663.5 |  | 666.6 | 660.7 | 1720.6 | 1724.1 | 1727 | 1976.86 | -28.44 | 1977.07 | 1 | 50.1 | 1829.1 | 23218.6 | 3027343 | 0 | 0 | 1976.9 | 91.55 | 91.14 | 100 | 0 | 0 | 1122.8 | 615.3 | 690.88 | 1123 | 598.8 | 672.49 | 1123.4 | 569 | 639.27 | 0 | 0 | 0
2026-04-11 08:58 | 661.8 |  | 664.4 | 659.9 | 1741.4 | 1746.1 | 1748 | 1997.37 | -26.6 | 1997.55 | 1 | 50.1 | 1866.8 | 23222.4 | 3027381 | 0 | 0 | 1997.37 | 91.76 | 91.33 | 100 | 0 | 0 | 1123.4 | 621.1 | 697.75 | 1123.5 | 604.6 | 679.26 | 1123 | 575 | 645.7 | 0 | 0 | 0
2026-04-11 08:59 | 661.3 |  | 663.4 | 657.5 | 1759.3 | 1766.1 | 1763.4 | 2011.88 | -25.1 | 2011.9 | 1 | 50.1 | 1895.7 | 23225.3 | 3027410 | 0 | 0 | 2011.88 | 91.51 | 91.06 | 100 | 0 | 0 | 1121.7 | 627 | 703.28 | 1121.5 | 610.2 | 684.33 | 1123.5 | 579 | 650.46 | 0 | 0 | 0
2026-04-11 09:00 | 661.2 |  | 663.8 | 658.8 | 1776.8 | 1782.2 | 1784.6 | 2035.8 | -26.91 | 2035.97 | 1 | 50.2 | 1934.2 | 23229.1 | 3027448 | 0 | 0 | 2035.8 | 91.72 | 91.24 | 100 | 0 | 0 | 1119.3 | 635.4 | 711.25 | 1121.4 | 617.4 | 692.4 | 1122 | 586.7 | 658.23 | 0 | 0 | 0
2026-04-11 09:01 | 659.3 |  | 663 | 656.1 | 1792.6 | 1795.6 | 1795.8 | 2045.33 | -26.51 | 2045.55 | 1 | 50.2 | 1964.2 | 23232.1 | 3027478 | 0 | 0 | 2045.38 | 91.75 | 91.26 | 100 | 0 | 0 | 1120.1 | 637.8 | 714.45 | 1119 | 621.5 | 695.41 | 1119.9 | 591.1 | 661.49 | 0 | 0 | 0
2026-04-11 09:02 | 661.3 |  | 663.9 | 657.7 | 1806 | 1810.2 | 1808.6 | 2064.97 | -27.43 | 2065.17 | 1 | 50.1 | 2003.8 | 23236 | 3027517 | 0 | 0 | 2064.97 | 91.97 | 91.45 | 100 | 0 | 0 | 1118.7 | 645.3 | 721.88 | 1117.9 | 628.2 | 702.24 | 1120.5 | 595.6 | 667.4 | 0 | 0 | 0
2026-04-11 09:03 | 658.8 |  | 663.8 | 656.8 | 1823.2 | 1824.1 | 1826.1 | 2079.73 | -26.27 | 2079.93 | 1 | 50.1 | 2034.3 | 23239 | 3027547 | 0 | 0 | 2079.76 | 91.76 | 91.22 | 100 | 0 | 0 | 1121.2 | 648 | 726.52 | 1118.3 | 632.3 | 707.11 | 1120 | 600.7 | 672.74 | 0 | 0 | 0
2026-04-11 09:04 | 659.5 |  | 661.7 | 657.4 | 1842.8 | 1848.5 | 1851.4 | 2106.28 | -26.92 | 2106.44 | 1 | 50.1 | 2074.5 | 23243.1 | 3027588 | 0 | 0 | 2106.3 | 91.98 | 91.41 | 100 | 0 | 0 | 1120.7 | 656.7 | 735.95 | 1121 | 639.5 | 716.9 | 1120 | 607.9 | 680.83 | 0 | 0 | 0
2026-04-11 09:05 | 662.6 |  | 665.2 | 660.4 | 1843.3 | 1848.8 | 1850.1 | 2115.68 | -26.63 | 2115.86 | 1 | 50.1 | 2105.6 | 23246.2 | 3027619 | 0 | 0 | 2115.68 | 91.77 | 91.19 | 100 | 0 | 0 | 1118.1 | 661 | 739.08 | 1118.3 | 643.7 | 719.86 | 1121 | 610.3 | 684.11 | 0 | 0 | 0
2026-04-11 09:06 | 661.4 |  | 667.3 | 660.6 | 1862.6 | 1867.2 | 1869.4 | 2138 | -27.07 | 2138.17 | 1 | 50 | 2146.6 | 23250.3 | 3027660 | 0 | 0 | 2138.18 | 91.99 | 91.38 | 100 | 0 | 0 | 1118.7 | 669.5 | 747.25 | 1116.7 | 651.1 | 727.09 | 1117.5 | 618.4 | 691.08 | 0 | 0 | 0
2026-04-11 09:07 | 661.7 |  | 667.2 | 659.7 | 1879.7 | 1882 | 1883.9 | 2155.8 | -28.2 | 2155.98 | 1 | 50 | 2178.2 | 23253.5 | 3027692 | 0 | 0 | 2155.8 | 91.78 | 91.15 | 100 | 0 | 0 | 1118.3 | 673.9 | 753.58 | 1116.5 | 656.8 | 733.32 | 1117.5 | 622.8 | 695.96 | 0 | 0 | 0
2026-04-11 09:08 | 662.9 |  | 666.5 | 660 | 1911.9 | 1914.8 | 1918.5 | 2194.43 | -28.63 | 2194.61 | 1 | 50 | 2220.6 | 23257.8 | 3027735 | 0 | 0 | 2194.48 | 92.01 | 91.36 | 100 | 0 | 0 | 1116.2 | 686.9 | 766.71 | 1116.5 | 669.3 | 747.33 | 1117.4 | 634.4 | 708.9 | 0 | 0 | 0
2026-04-11 09:09 | 661.5 |  | 667 | 659.6 | 1928.7 | 1930.1 | 1932.7 | 2210.87 | -26.42 | 2211.04 | 1 | 50 | 2253.1 | 23261 | 3027767 | 0 | 0 | 2211 | 91.81 | 91.14 | 100 | 0 | 0 | 1115.8 | 691.5 | 771.57 | 1115.7 | 674.7 | 752.73 | 1118 | 639.5 | 714.97 | 0 | 0 | 0
2026-04-11 09:10 | 664.5 |  | 667.3 | 660.6 | 1946.9 | 1951.7 | 1948.2 | 2234.46 | -27.66 | 2234.63 | 1 | 50 | 2296.5 | 23265.3 | 3027810 | 0 | 0 | 2234.46 | 92.05 | 91.35 | 100 | 0 | 0 | 1116.5 | 699.7 | 781.22 | 1115.5 | 681.5 | 760.24 | 1115 | 647.6 | 722.12 | 0 | 0 | 0
2026-04-11 09:11 | 664.1 |  | 667 | 660 | 1957.1 | 1960 | 1961.2 | 2245.55 | -27.49 | 2245.72 | 1 | 50 | 2328.9 | 23268.5 | 3027842 | 0 | 0 | 2245.65 | 91.82 | 91.11 | 100 | 0 | 0 | 1117.2 | 702.2 | 784.53 | 1113.2 | 686.4 | 764.06 | 1118 | 649.4 | 726.04 | 0 | 0 | 0
2026-04-11 09:12 | 664.8 |  | 667.2 | 660 | 1975.4 | 1980.7 | 1977.8 | 2269.19 | -27.52 | 2269.36 | 1 | 50 | 2371.7 | 23272.9 | 3027886 | 0 | 0 | 2269.19 | 92 | 91.26 | 100 | 0 | 0 | 1117.2 | 709.6 | 792.82 | 1114.4 | 692.9 | 772.17 | 1114.5 | 657.8 | 733.07 | 0 | 0 | 0
2026-04-11 09:13 | 662.5 |  | 666.7 | 659.4 | 1990.9 | 1995.8 | 1999.1 | 2287.2 | -27.41 | 2287.37 | 1 | 49.9 | 2404.6 | 23276.1 | 3027918 | 0 | 0 | 2287.26 | 91.77 | 91.01 | 100 | 0 | 0 | 1116.2 | 715.2 | 798.29 | 1113.5 | 699.2 | 778.51 | 1113.5 | 664.5 | 739.93 | 0 | 0 | 0
2026-04-11 09:14 | 662.7 |  | 666.2 | 659.8 | 2011.7 | 2013.7 | 2019.5 | 2309.38 | -28.21 | 2309.56 | 1 | 49.9 | 2449.5 | 23280.7 | 3027964 | 0 | 0 | 2309.41 | 92.01 | 91.23 | 100 | 0 | 0 | 1114.2 | 724.3 | 806.99 | 1113.5 | 705.9 | 785.98 | 1116 | 669.1 | 746.67 | 0 | 0 | 0
2026-04-11 09:15 | 663.5 |  | 667 | 660.8 | 2028.6 | 2031.5 | 2033.7 | 2331.26 | -27.85 | 2331.43 | 1 | 49.9 | 2482.3 | 23283.9 | 3027996 | 0 | 0 | 2331.26 | 91.76 | 90.96 | 100 | 0 | 0 | 1112.2 | 732.2 | 814.34 | 1111.1 | 713.5 | 792.82 | 1112.8 | 677.7 | 754.11 | 0 | 0 | 0
2026-04-11 09:16 | 664.2 |  | 667.1 | 660.8 | 2053.9 | 2060.6 | 2056.8 | 2359.32 | -26.39 | 2359.46 | 1 | 49.9 | 2528.1 | 23288.5 | 3028042 | 0 | 0 | 2359.32 | 91.98 | 91.15 | 100 | 0 | 0 | 1111.9 | 741.9 | 824.92 | 1112 | 722.6 | 803.48 | 1111.9 | 685 | 761.62 | 0 | 0 | 0
2026-04-11 09:17 | 664.6 |  | 667.1 | 660.3 | 2071.9 | 2077.6 | 2072.9 | 2379.72 | -29.21 | 2379.89 | 1 | 49.9 | 2561.7 | 23291.7 | 3028074 | 0 | 0 | 2379.72 | 91.74 | 90.89 | 100 | 0 | 0 | 1111 | 747.9 | 830.88 | 1109.5 | 729.8 | 809.69 | 1110.4 | 692.9 | 769.42 | 0 | 0 | 0
2026-04-11 09:18 | 664.8 |  | 667.6 | 661.3 | 2081.8 | 2087.4 | 2090.8 | 2396 | -29.92 | 2396.19 | 1 | 49.9 | 2608.3 | 23296.4 | 3028121 | 0 | 0 | 2396 | 91.95 | 91.08 | 100 | 0 | 0 | 1109.7 | 755.2 | 838.03 | 1106.6 | 736.9 | 815.48 | 1108 | 699.1 | 774.58 | 0 | 0 | 0
2026-04-11 09:19 | 663 |  | 665.9 | 660.2 | 2104.5 | 2109.6 | 2111.9 | 2416.15 | -28.15 | 2416.3 | 1 | 50 | 2643 | 23299.9 | 3028156 | 0 | 0 | 2416.15 | 91.73 | 90.84 | 100 | 0 | 0 | 1108.7 | 762.9 | 845.77 | 1107.5 | 742.7 | 822.52 | 1108.5 | 704.6 | 781.03 | 0 | 0 | 0
2026-04-11 09:20 | 664.6 |  | 667.2 | 659.8 | 2124.4 | 2130.1 | 2130.4 | 2441.79 | -30.29 | 2441.97 | 1 | 49.9 | 2690.5 | 23304.8 | 3028205 | 0 | 0 | 2441.79 | 91.94 | 91.02 | 100 | 0 | 0 | 1109.2 | 770.1 | 854.17 | 1107.6 | 750.4 | 831.15 | 1107 | 713 | 789.25 | 0 | 0 | 0
2026-04-11 09:21 | 663.9 |  | 667.3 | 660.4 | 2144.9 | 2150.9 | 2146.6 | 2463.85 | -28.65 | 2464 | 1 | 49.9 | 2725.9 | 23308.3 | 3028240 | 0 | 0 | 2463.85 | 91.73 | 90.79 | 100 | 0 | 0 | 1105.7 | 779.6 | 862 | 1104.9 | 760.7 | 840.53 | 1107 | 719.4 | 796.34 | 0 | 0 | 0
2026-04-11 09:22 | 664.4 |  | 669.3 | 661.3 | 2150.9 | 2153.3 | 2157 | 2476.36 | -29.52 | 2476.54 | 1 | 50 | 2773.4 | 23313 | 3028287 | 0 | 0 | 2476.36 | 91.91 | 90.94 | 100 | 0 | 0 | 1105.2 | 784.4 | 866.97 | 1105.5 | 763.7 | 844.28 | 1108.5 | 721.9 | 800.22 | 0 | 0 | 0
2026-04-11 09:23 | 663 |  | 668.1 | 660.5 | 2176.5 | 2176.2 | 2179.6 | 2497.4 | -27.44 | 2497.55 | 1 | 50 | 2808.6 | 23316.4 | 3028321 | 0 | 0 | 2497.43 | 91.66 | 90.68 | 100 | 0 | 0 | 1105.7 | 790.5 | 874.04 | 1103 | 772.7 | 852.28 | 1109 | 727.3 | 806.63 | 0 | 0 | 0
2026-04-11 09:24 | 663.8 |  | 667.1 | 661.4 | 2184.3 | 2194 | 2192.1 | 2512.69 | -28.1 | 2512.84 | 1 | 50 | 2857.6 | 23321.4 | 3028371 | 0 | 0 | 2512.69 | 91.86 | 90.86 | 100 | 0 | 0 | 1107.2 | 793.5 | 878.54 | 1106 | 774.9 | 857.05 | 1106.8 | 734 | 812.4 | 0 | 0 | 0
2026-04-11 09:25 | 663 |  | 666.6 | 660.7 | 2221.1 | 2228 | 2225.4 | 2550.74 | -27.04 | 2550.88 | 1 | 50 | 2905.6 | 23326.2 | 3028419 | 0 | 0 | 2545.53 | 91.99 | 90.96 | 100 | 0 | 0 | 1106.4 | 805.5 | 891.2 | 1104.6 | 786.6 | 868.87 | 1104.8 | 744.1 | 822.05 | 0 | 0 | 0
2026-04-11 09:26 | 662.9 |  | 667.3 | 660 | 2223.1 | 2222.5 | 2227.9 | 2549.09 | -26 | 2549.22 | 1 | 50 | 2943.1 | 23330 | 3028457 | 0 | 0 | 2550.74 | 91.81 | 90.76 | 100 | 0 | 0 | 1104.2 | 807 | 891.06 | 1103.5 | 788.2 | 869.8 | 1104.4 | 746.9 | 824.89 | 0 | 0 | 0
2026-04-11 09:27 | 663.8 |  | 667.6 | 661.5 | 2247.6 | 2253 | 2255.7 | 2584.72 | -27.88 | 2584.88 | 1 | 50 | 2992.4 | 23334.9 | 3028506 | 0 | 0 | 2584.73 | 91.96 | 90.88 | 100 | 0 | 0 | 1104.8 | 817.9 | 903.62 | 1101 | 799 | 879.67 | 1104.1 | 753.2 | 831.57 | 0 | 0 | 0
2026-04-11 09:28 | 664.4 |  | 667.9 | 660 | 2254.9 | 2257.1 | 2256.4 | 2589.1 | -28.08 | 2589.25 | 1 | 50 | 3029 | 23338.6 | 3028543 | 0 | 0 | 2590.31 | 91.72 | 90.63 | 100 | 0 | 0 | 1105.3 | 818.5 | 904.74 | 1104 | 799.2 | 882.36 | 1103.2 | 761.1 | 840.53 | 0 | 0 | 0
2026-04-11 09:29 | 663.9 |  | 668.6 | 660.6 | 2265.5 | 2270.5 | 2269.3 | 2605.26 | -28.34 | 2605.42 | 1 | 50 | 3079 | 23343.6 | 3028593 | 0 | 0 | 2605.26 | 91.88 | 90.77 | 100 | 0 | 0 | 1102 | 827.8 | 912.19 | 1101.5 | 806.7 | 888.64 | 1104.5 | 764.3 | 844.16 | 0 | 0 | 0
2026-04-11 09:30 | 663.1 |  | 668.8 | 661 | 2284 | 2287.9 | 2287.8 | 2624.64 | -26.48 | 2624.79 | 1 | 50 | 3117.5 | 23347.4 | 3028631 | 0 | 0 | 2624.64 | 91.7 | 90.56 | 100 | 0 | 0 | 1103.9 | 831.4 | 917.79 | 1101.9 | 812.5 | 895.26 | 1101.9 | 772.5 | 851.19 | 0 | 0 | 0
2026-04-11 09:31 | 663.8 |  | 667.6 | 661.1 | 2291.8 | 2299.1 | 2299.2 | 2637.43 | -27.87 | 2637.57 | 1 | 50 | 3168.9 | 23352.5 | 3028682 | 0 | 0 | 2637.45 | 91.88 | 90.72 | 100 | 0 | 0 | 1104.1 | 834.8 | 921.73 | 1099.5 | 818.8 | 900.24 | 1105.3 | 773.4 | 854.85 | 0 | 0 | 0
2026-04-11 09:32 | 664.3 |  | 667.9 | 661.4 | 2311.3 | 2317.6 | 2318.9 | 2661.22 | -28.5 | 2661.38 | 1 | 50 | 3206.4 | 23356.2 | 3028719 | 0 | 0 | 2661.22 | 91.65 | 90.47 | 100 | 0 | 0 | 1101.7 | 843.6 | 929.42 | 1102.1 | 823.7 | 907.84 | 1101.6 | 783.9 | 863.54 | 0 | 0 | 0
2026-04-11 09:33 | 663.6 |  | 669.9 | 661.7 | 2326.1 | 2329.9 | 2333.7 | 2677.83 | -27.25 | 2677.98 | 1 | 50 | 3258.6 | 23361.5 | 3028772 | 0 | 0 | 2678.05 | 91.84 | 90.63 | 100 | 0 | 0 | 1102 | 848.2 | 934.7 | 1102.5 | 829.5 | 914.57 | 1101.4 | 788.5 | 868.46 | 0 | 0 | 0
2026-04-11 09:34 | 665.6 |  | 668.6 | 660.8 | 2336.5 | 2340 | 2340.6 | 2687.02 | -28.43 | 2687.17 | 1 | 50 | 3298 | 23365.5 | 3028812 | 0 | 0 | 2687.28 | 91.65 | 90.43 | 100 | 0 | 0 | 1101.4 | 852.2 | 938.58 | 1103.4 | 832.4 | 918.47 | 1101 | 790.2 | 870.06 | 0 | 0 | 0
2026-04-11 09:35 | 665.1 |  | 668.3 | 661.1 | 2362.7 | 2368.4 | 2365.9 | 2717.39 | -28.22 | 2717.54 | 1 | 50 | 3350.2 | 23370.6 | 3028863 | 0 | 0 | 2717.39 | 91.81 | 90.57 | 100 | 0 | 0 | 1100.2 | 862.8 | 949.27 | 1102.2 | 842 | 928.04 | 1100 | 800.6 | 880.65 | 0 | 0 | 0
2026-04-11 09:36 | 663.6 |  | 669.6 | 661.9 | 2373.6 | 2375.6 | 2377.2 | 2730.69 | -28.18 | 2730.84 | 1 | 50 | 3389.5 | 23374.7 | 3028904 | 0 | 0 | 2730.69 | 91.61 | 90.35 | 100 | 0 | 0 | 1101.2 | 867.3 | 955.02 | 1100.9 | 846.9 | 932.38 | 1101.4 | 803.1 | 884.53 | 0 | 0 | 0
2026-04-11 09:37 | 663.9 |  | 667.8 | 661.6 | 2388.6 | 2394.4 | 2395.8 | 2748.9 | -28.46 | 2749.03 | 1 | 50 | 3442.2 | 23379.9 | 3028956 | 0 | 0 | 2748.9 | 91.76 | 90.48 | 100 | 0 | 0 | 1101.2 | 872.6 | 960.92 | 1098.2 | 855.1 | 939.1 | 1103.5 | 807.5 | 889.91 | 0 | 0 | 0
2026-04-11 09:38 | 663.4 |  | 669.4 | 661.6 | 2402.6 | 2403.8 | 2404.7 | 2761.85 | -28.23 | 2761.99 | 1 | 50 | 3482.8 | 23384 | 3028997 | 0 | 0 | 2761.85 | 91.58 | 90.28 | 100 | 0 | 0 | 1101.7 | 875.4 | 965.35 | 1099.1 | 858 | 943.05 | 1099 | 814 | 894.64 | 0 | 0 | 0
2026-04-11 09:39 | 670.9 |  | 676.9 | 669 | 2388 | 2387.5 | 2390.8 | 2775.88 | -33.17 | 2776.09 | 1 | 50 | 3536.1 | 23389.3 | 3029050 | 0 | 0 | 2775.88 | 91.73 | 90.41 | 100 | 0 | 0 | 1099.1 | 883.1 | 970.58 | 1096.9 | 864.2 | 947.9 | 1101 | 817 | 899.54 | 0 | 0 | 0
2026-04-11 09:40 | 662.2 |  | 665.2 | 657.5 | 2442.4 | 2446.6 | 2442.9 | 2794.17 | -27.67 | 2794.32 | 1 | 50 | 3577.1 | 23393.4 | 3029091 | 0 | 0 | 2794.17 | 91.55 | 90.22 | 100 | 0 | 0 | 1098.9 | 890.2 | 978.28 | 1096.9 | 869.9 | 954.22 | 1097.5 | 823.6 | 903.87 | 0 | 0 | 0
2026-04-11 09:41 | 662.6 |  | 665.8 | 658 | 2454.5 | 2462.8 | 2458.1 | 2811.38 | -26.83 | 2811.52 | 1 | 50 | 3631.1 | 23398.8 | 3029145 | 0 | 0 | 2811.38 | 91.7 | 90.34 | 100 | 0 | 0 | 1098.2 | 894.9 | 982.76 | 1097.4 | 874.7 | 959.94 | 1097.9 | 829.4 | 910.55 | 0 | 0 | 0
2026-04-11 09:42 | 664.1 |  | 669.6 | 661.7 | 2447 | 2447.5 | 2449.9 | 2813.36 | -29.4 | 2813.52 | 1 | 50 | 3672.5 | 23402.9 | 3029186 | 0 | 0 | 2813.36 | 91.52 | 90.15 | 100 | 0 | 0 | 1099.2 | 895.7 | 984.6 | 1098.2 | 874.9 | 960.85 | 1099.5 | 827.8 | 910.19 | 0 | 0 | 0
2026-04-11 09:43 | 665.3 |  | 669.2 | 661.7 | 2467.8 | 2474.7 | 2476.3 | 2842.19 | -28.09 | 2842.44 | 1 | 50 | 3727 | 23408.3 | 3029240 | 0 | 0 | 2842.3 | 91.66 | 90.27 | 100 | 0 | 0 | 1097.2 | 905.8 | 993.83 | 1097.4 | 884.6 | 970.79 | 1095 | 839.9 | 919.7 | 0 | 0 | 0
2026-04-11 09:44 | 667.4 |  | 671.5 | 664.9 | 2469.4 | 2475.5 | 2474.4 | 2853.16 | -30.38 | 2853.32 | 1 | 50 | 3768.1 | 23412.5 | 3029282 | 0 | 0 | 2853.16 | 91.47 | 90.06 | 100 | 0 | 0 | 1097.6 | 909.1 | 997.87 | 1097 | 888.4 | 974.61 | 1098.1 | 841.6 | 924.14 | 0 | 0 | 0
2026-04-11 09:45 | 665.5 |  | 671.3 | 663 | 2495 | 2496.8 | 2501.3 | 2878.36 | -30.41 | 2878.52 | 1 | 50 | 3823.3 | 23418 | 3029337 | 0 | 0 | 2878.36 | 91.61 | 90.18 | 100 | 0 | 0 | 1098.4 | 916.2 | 1006.3 | 1097 | 896.2 | 983.1 | 1097 | 850 | 932.4 | 0 | 0 | 0
2026-04-11 09:46 | 665.7 |  | 669.8 | 663.9 | 2505.8 | 2513.8 | 2515.3 | 2894.73 | -28.68 | 2894.87 | 1 | 50 | 3864.1 | 23422 | 3029377 | 0 | 0 | 2894.73 | 91.41 | 89.96 | 100 | 0 | 0 | 1096.7 | 923.7 | 1013.05 | 1097 | 901.1 | 988.55 | 1097.4 | 853.7 | 936.84 | 0 | 0 | 0
2026-04-11 09:47 | 667.2 |  | 671.3 | 663.8 | 2529.5 | 2532.9 | 2531.9 | 2919.38 | -30.23 | 2919.52 | 1 | 50 | 3921 | 23427.8 | 3029435 | 0 | 0 | 2919.38 | 91.59 | 90.12 | 100 | 0 | 0 | 1098.8 | 929.3 | 1021.17 | 1096.5 | 909.4 | 997.19 | 1098.6 | 859.8 | 944.55 | 0 | 0 | 0
2026-04-11 09:48 | 666.6 |  | 670.9 | 663.9 | 2539.7 | 2540.9 | 2549.7 | 2932.79 | -29.44 | 2932.94 | 1 | 50 | 3963.2 | 23432 | 3029477 | 0 | 0 | 2932.79 | 91.38 | 89.9 | 100 | 0 | 0 | 1098.2 | 933.9 | 1025.59 | 1096.4 | 914.3 | 1002.47 | 1096.5 | 866.3 | 949.85 | 0 | 0 | 0
2026-04-11 09:49 | 666 |  | 672.5 | 664.3 | 2560.4 | 2560.4 | 2568.3 | 2957.13 | -30.17 | 2957.28 | 1 | 50 | 4020.7 | 23437.7 | 3029534 | 0 | 0 | 2957.13 | 91.53 | 90.03 | 100 | 0 | 0 | 1097.1 | 942.7 | 1034.2 | 1096.5 | 921.1 | 1009.93 | 1096.5 | 872.5 | 956.66 | 0 | 0 | 0
2026-04-11 09:50 | 666.9 |  | 670.2 | 662.1 | 2570.8 | 2577.7 | 2572.7 | 2963.34 | -30 | 2963.5 | 1 | 50 | 4063.5 | 23442.1 | 3029578 | 0 | 0 | 2963.34 | 91.36 | 89.84 | 100 | 0 | 0 | 1095.9 | 945.1 | 1035.69 | 1094.5 | 924.4 | 1011.76 | 1096.4 | 875.4 | 959.8 | 0 | 0 | 0
2026-04-11 09:51 | 668.9 |  | 674.5 | 666.7 | 2574.1 | 2573.1 | 2579.5 | 2981.57 | -30.25 | 2981.74 | 1 | 50 | 4120.7 | 23447.7 | 3029634 | 0 | 0 | 2981.57 | 91.47 | 89.93 | 100 | 0 | 0 | 1096.7 | 950.9 | 1042.81 | 1095.8 | 928.7 | 1017.62 | 1095.5 | 881.1 | 965.29 | 0 | 0 | 0
2026-04-11 09:52 | 664.5 |  | 669.5 | 661.6 | 2595.5 | 2596.8 | 2603.8 | 2988.57 | -28.69 | 2988.71 | 1 | 50 | 4163.8 | 23452 | 3029677 | 0 | 0 | 2988.7 | 91.29 | 89.74 | 100 | 0 | 0 | 1096.3 | 953.4 | 1045.19 | 1093.4 | 932.6 | 1019.67 | 1096.4 | 882.6 | 967.67 | 0 | 0 | 0
2026-04-11 09:53 | 664.2 |  | 670.4 | 662.4 | 2618.7 | 2618.6 | 2622.1 | 3013.64 | -29.45 | 3013.79 | 1 | 50 | 4221.5 | 23457.8 | 3029735 | 0 | 0 | 3013.71 | 91.42 | 89.85 | 100 | 0 | 0 | 1091.8 | 966.4 | 1055.1 | 1090.5 | 944.7 | 1030.21 | 1094.5 | 889.9 | 973.97 | 0 | 0 | 0
2026-04-11 09:54 | 667.7 |  | 673.4 | 665.7 | 2617.3 | 2618.7 | 2617.2 | 3024.55 | -32.95 | 3024.73 | 1 | 50 | 4266 | 23462.3 | 3029780 | 0 | 0 | 3024.64 | 91.28 | 89.69 | 100 | 0 | 0 | 1094.2 | 966.1 | 1057.08 | 1090.2 | 948 | 1033.52 | 1094 | 895.6 | 979.74 | 0 | 0 | 0
2026-04-11 09:55 | 667.1 |  | 672 | 665.7 | 2613.9 | 2624.4 | 2625.5 | 3028.16 | -30.51 | 3028.31 | 1 | 50 | 4324.3 | 23468.1 | 3029838 | 0 | 0 | 3028.34 | 91.41 | 89.8 | 100 | 0 | 0 | 1091.2 | 970.8 | 1059.35 | 1091.9 | 946.7 | 1033.7 | 1091.5 | 897.7 | 979.87 | 0 | 0 | 0
2026-04-11 09:56 | 669.4 |  | 673.6 | 666.5 | 2628.8 | 2633.7 | 2639.2 | 3048.25 | -31.1 | 3048.4 | 1 | 50 | 4369 | 23472.5 | 3029882 | 0 | 0 | 3048.25 | 91.25 | 89.62 | 100 | 0 | 0 | 1092.1 | 975.9 | 1065.82 | 1090.4 | 955.6 | 1041.99 | 1090.5 | 905.6 | 987.53 | 0 | 0 | 0
2026-04-11 09:57 | 669.5 |  | 673.5 | 666.7 | 2637.7 | 2645.2 | 2648.1 | 3060.89 | -31.92 | 3061.06 | 1 | 50 | 4427.8 | 23478.4 | 3029941 | 0 | 0 | 3061.09 | 91.37 | 89.73 | 100 | 0 | 0 | 1088.7 | 982.4 | 1069.54 | 1089.5 | 959.9 | 1045.77 | 1091.6 | 907.8 | 990.97 | 0 | 0 | 0
2026-04-11 09:58 | 664.2 |  | 670.8 | 662 | 2662.3 | 2665.5 | 2669.4 | 3066.67 | -28.88 | 3066.79 | 1 | 50 | 4472.1 | 23482.8 | 3029985 | 0 | 0 | 3066.67 | 91.19 | 89.53 | 100 | 0 | 0 | 1088.7 | 984.3 | 1071.59 | 1087.6 | 963 | 1047.31 | 1091.2 | 910.7 | 993.71 | 0 | 0 | 0
2026-04-11 09:59 | 668.4 |  | 672.7 | 666.5 | 2656.5 | 2664.4 | 2666.1 | 3077.81 | -31.13 | 3077.97 | 1 | 50 | 4531.2 | 23488.8 | 3030045 | 0 | 0 | 3078.13 | 91.31 | 89.63 | 100 | 0 | 0 | 1087.7 | 989.1 | 1075.83 | 1090.5 | 964.1 | 1051.37 | 1089.5 | 914.5 | 996.36 | 0 | 0 | 0
2026-04-11 10:00 | 669.2 |  | 673.3 | 665.4 | 2674.9 | 2682.9 | 2682 | 3096.55 | -31.55 | 3096.7 | 1 | 50 | 4576.6 | 23493.2 | 3030089 | 0 | 0 | 3096.55 | 91.15 | 89.45 | 100 | 0 | 0 | 1087.2 | 996 | 1082.85 | 1089.5 | 970.9 | 1057.82 | 1089 | 920.9 | 1002.86 | 0 | 0 | 0
2026-04-11 10:01 | 669.8 |  | 675.1 | 666.6 | 2689.3 | 2693.4 | 2692.2 | 3116.81 | -31.62 | 3116.97 | 1 | 50 | 4636.4 | 23499.3 | 3030150 | 0 | 0 | 3117 | 91.26 | 89.55 | 100 | 0 | 0 | 1086.5 | 1002.9 | 1089.69 | 1086.5 | 980 | 1064.74 | 1089.5 | 926 | 1008.92 | 0 | 0 | 0
2026-04-11 10:02 | 669.2 |  | 673 | 665.8 | 2701.9 | 2706.3 | 2707 | 3128.38 | -32.26 | 3128.54 | 1 | 50 | 4682.5 | 23503.9 | 3030196 | 0 | 0 | 3128.73 | 91.11 | 89.38 | 100 | 0 | 0 | 1087.2 | 1005 | 1092.63 | 1086.9 | 983.2 | 1068.68 | 1087.9 | 932.5 | 1014.52 | 0 | 0 | 0
2026-04-11 10:03 | 667 |  | 673.5 | 665.9 | 2711.1 | 2712.4 | 2716.5 | 3135.79 | -30.82 | 3135.94 | 1 | 50 | 4741.9 | 23509.8 | 3030255 | 0 | 0 | 3135.87 | 91.22 | 89.46 | 100 | 0 | 0 | 1089.2 | 1006 | 1095.78 | 1086.6 | 984.8 | 1070.1 | 1086.1 | 935.5 | 1016.05 | 0 | 0 | 0
2026-04-11 10:04 | 667.3 |  | 673.3 | 665.5 | 2718.4 | 2725.9 | 2726.9 | 3147.16 | -31.77 | 3147.31 | 1 | 50 | 4803.3 | 23516 | 3030317 | 0 | 0 | 3147.16 | 91.35 | 89.57 | 100 | 0 | 0 | 1087.3 | 1010.2 | 1098.38 | 1086.1 | 988.9 | 1073.99 | 1084 | 940.5 | 1019.53 | 0 | 0 | 0
2026-04-11 10:05 | 668.2 |  | 673.5 | 666 | 2739.1 | 2746.9 | 2745.6 | 3174.22 | -32.69 | 3174.3 | 1 | 50 | 4848.9 | 23520.5 | 3030362 | 0 | 0 | 3174.22 | 91.18 | 89.38 | 100 | 0 | 0 | 1085.7 | 1021.3 | 1108.79 | 1083 | 1001.7 | 1084.85 | 1086.5 | 946.5 | 1028.37 | 0 | 0 | 0
2026-04-11 10:06 | 668.9 |  | 672.7 | 666 | 2744 | 2751.1 | 2750.2 | 3177.99 | -30.38 | 3178.13 | 1 | 50 | 4895.6 | 23525.2 | 3030409 | 0 | 0 | 3177.99 | 91.02 | 89.22 | 100 | 0 | 0 | 1083.2 | 1026.7 | 1112.09 | 1083.8 | 999.5 | 1083.27 | 1085.9 | 948.6 | 1030.09 | 0 | 0 | 0
2026-04-11 10:07 | 667.3 |  | 672.4 | 665 | 2756.4 | 2762.2 | 2765.2 | 3188.59 | -30.48 | 3188.74 | 1 | 50 | 4957.9 | 23531.4 | 3030471 | 0 | 0 | 3188.59 | 91.15 | 89.32 | 100 | 0 | 0 | 1082.7 | 1029 | 1114.05 | 1081.9 | 1006.3 | 1088.75 | 1083.1 | 954.3 | 1033.65 | 0 | 0 | 0
2026-04-11 10:08 | 669 |  | 672.6 | 665.7 | 2757.8 | 2768.9 | 2765.8 | 3192.6 | -30.92 | 3192.75 | 1 | 50 | 5003.9 | 23537.6 | 3030518 | 0 | 0 | 3193.35 | 90.98 | 89.13 | 100 | 0 | 0 | 1082.7 | 1029.7 | 1114.86 | 1083.7 | 1006.1 | 1090.28 | 1082 | 956.7 | 1035.2 | 0 | 0 | 0
2026-04-11 10:09 | 667.6 |  | 671.3 | 664.3 | 2781.4 | 2786.5 | 2788.1 | 3212.16 | -29.99 | 3211.96 | 1 | 50 | 5066.4 | 23542.3 | 3030580 | 0 | 0 | 3212.16 | 91.08 | 89.22 | 100 | 0 | 0 | 1078.3 | 1042.5 | 1124.15 | 1078.1 | 1017.2 | 1096.69 | 1083.5 | 960.4 | 1040.61 | 0 | 0 | 0
2026-04-11 10:10 | 666.2 |  | 671 | 663.6 | 2789.6 | 2794.8 | 2798 | 3221.75 | -31.39 | 3221.91 | 1 | 50 | 5113.8 | 23547 | 3030627 | 0 | 0 | 3222.09 | 90.93 | 89.05 | 100 | 0 | 0 | 1080.6 | 1041.8 | 1125.73 | 1082 | 1016.6 | 1099.94 | 1081.5 | 966.6 | 1045.38 | 0 | 0 | 0
2026-04-11 10:11 | 667.1 |  | 670.9 | 664 | 2811.1 | 2818 | 2821.3 | 3246.67 | -29.82 | 3246.81 | 1 | 50 | 5176 | 23553.3 | 3030690 | 0 | 0 | 3246.67 | 91.06 | 89.16 | 100 | 0 | 0 | 1076.7 | 1055.3 | 1136.24 | 1077.6 | 1029.4 | 1109.25 | 1081 | 972.4 | 1051.16 | 0 | 0 | 0
2026-04-11 10:12 | 668.2 |  | 672.1 | 665.1 | 2817 | 2827.1 | 2826.4 | 3258.99 | -28.81 | 3259.12 | 1 | 50 | 5223 | 23558 | 3030737 | 0 | 0 | 3258.99 | 90.9 | 88.98 | 100 | 0 | 0 | 1078.2 | 1058 | 1140.75 | 1081.2 | 1029.8 | 1113.46 | 1080 | 977.7 | 1055.97 | 0 | 0 | 0
2026-04-11 10:13 | 666.6 |  | 671.7 | 664.3 | 2837.2 | 2841.3 | 2846.9 | 3280.92 | -32.94 | 3281.08 | 1 | 50 | 5285.9 | 23564.3 | 3030800 | 0 | 0 | 3280.93 | 90.99 | 89.05 | 100 | 0 | 0 | 1078.1 | 1065.3 | 1148.47 | 1078.4 | 1041 | 1122.63 | 1075.9 | 987.4 | 1062.38 | 0 | 0 | 0
2026-04-11 10:14 | 667.2 |  | 672.4 | 664.6 | 2848.8 | 2857.9 | 2856.1 | 3296.11 | -30.92 | 3296.26 | 1 | 50 | 5349.3 | 23570.6 | 3030863 | 0 | 0 | 3296.11 | 91.1 | 89.14 | 100 | 0 | 0 | 1077.8 | 1070 | 1153.23 | 1077 | 1047.1 | 1127.67 | 1079.1 | 989.7 | 1067.94 | 0 | 0 | 0
2026-04-11 10:15 | 666.1 |  | 672.4 | 664.5 | 2856.1 | 2864.9 | 2867 | 3304.49 | -31.39 | 3304.64 | 1 | 50 | 5396.9 | 23575.3 | 3030910 | 0 | 0 | 3304.49 | 90.94 | 88.96 | 100 | 0 | 0 | 1076.2 | 1074.8 | 1156.69 | 1075.6 | 1050.3 | 1130.51 | 1080.5 | 990.5 | 1070.71 | 0 | 0 | 0
2026-04-11 10:16 | 666.7 |  | 670.9 | 663.6 | 2876.6 | 2885.4 | 2881.4 | 3321.23 | -29.95 | 3321.36 | 1 | 49.9 | 5461.6 | 23581.8 | 3030975 | 0 | 0 | 3321.23 | 91.06 | 89.06 | 100 | 0 | 0 | 1077.8 | 1079.2 | 1163.14 | 1077 | 1055 | 1136.19 | 1076.5 | 997.5 | 1075.26 | 0 | 0 | 0
2026-04-11 10:17 | 667.2 |  | 671 | 664 | 2883.7 | 2892.7 | 2893.2 | 3331.6 | -31.18 | 3331.74 | 1 | 49.9 | 5509.7 | 23586.6 | 3031023 | 0 | 0 | 3331.6 | 90.9 | 88.88 | 100 | 0 | 0 | 1078.2 | 1082.1 | 1166.76 | 1079 | 1056.3 | 1139.7 | 1077.5 | 1001.8 | 1079.44 | 0 | 0 | 0
2026-04-11 10:18 | 666.4 |  | 670.7 | 663.3 | 2901.5 | 2908.5 | 2911.2 | 3351.3 | -29 | 3351.43 | 1 | 49.9 | 5574 | 23593.1 | 3031088 | 0 | 0 | 3351.65 | 91.01 | 88.97 | 100 | 0 | 0 | 1075.8 | 1089.1 | 1171.62 | 1074.9 | 1067.1 | 1147.06 | 1079.1 | 1007.2 | 1086.82 | 0 | 0 | 0
2026-04-11 10:19 | 667.3 |  | 672.4 | 665.1 | 2903.7 | 2909.1 | 2913.2 | 3358.25 | -29.45 | 3358.38 | 1 | 49.9 | 5623.4 | 23598 | 3031137 | 0 | 0 | 3358.25 | 90.87 | 88.81 | 100 | 0 | 0 | 1075.3 | 1091.8 | 1174.06 | 1078 | 1066.2 | 1149.33 | 1077.5 | 1010.5 | 1088.77 | 0 | 0 | 0
2026-04-11 10:20 | 668.5 |  | 672.4 | 665.3 | 2907.6 | 2914.6 | 2913.9 | 3364.8 | -31.76 | 3364.94 | 1 | 50 | 5688.2 | 23604.4 | 3031201 | 0 | 0 | 3364.81 | 90.97 | 88.89 | 100 | 0 | 0 | 1083 | 1084 | 1173.97 | 1074.5 | 1073.3 | 1153.26 | 1076.6 | 1013.8 | 1091.44 | 0 | 0 | 0
2026-04-11 10:21 | 667.2 |  | 673.4 | 665.4 | 2908.9 | 2913.9 | 2916.1 | 3365.51 | -30.57 | 3365.67 | 1 | 50 | 5736.8 | 23609.4 | 3031251 | 0 | 0 | 3365.96 | 90.82 | 88.73 | 100 | 0 | 0 | 1085.7 | 1081.4 | 1174.09 | 1075.5 | 1072.3 | 1153.21 | 1076.4 | 1014.7 | 1092.23 | 0 | 0 | 0
2026-04-11 10:22 | 668 |  | 671.1 | 664.8 | 2916.8 | 2928.7 | 2927.1 | 3377.25 | -30.09 | 3377.39 | 1 | 50 | 5802.6 | 23615.9 | 3031316 | 0 | 0 | 3377.25 | 90.91 | 88.8 | 100 | 0 | 0 | 1096.3 | 1071.2 | 1174.33 | 1075.1 | 1079.1 | 1160.14 | 1072.5 | 1023.2 | 1097.39 | 0 | 0 | 0
2026-04-11 10:23 | 666.4 |  | 672.6 | 665 | 2932.2 | 2935.2 | 2939.1 | 3389.01 | -31.61 | 3389.16 | 1 | 50 | 5851.5 | 23620.8 | 3031365 | 0 | 0 | 3389.01 | 90.75 | 88.63 | 100 | 0 | 0 | 1097.9 | 1069.3 | 1174.04 | 1071.9 | 1087 | 1165.19 | 1074.4 | 1027.4 | 1103.84 | 0 | 0 | 0
2026-04-11 10:24 | 668.8 |  | 672.8 | 666 | 2932.2 | 2938.3 | 2938.2 | 3393.96 | -33.51 | 3394.11 | 1 | 50 | 5917.7 | 23627.5 | 3031432 | 0 | 0 | 3393.96 | 90.86 | 88.72 | 100 | 0 | 0 | 1100.1 | 1067.6 | 1174.43 | 1072.9 | 1088.2 | 1167.58 | 1072.4 | 1031.8 | 1106.18 | 0 | 0 | 0
2026-04-11 10:25 | 665.6 |  | 672.1 | 664.3 | 2941.7 | 2948.8 | 2949.4 | 3400.03 | -31.27 | 3400.16 | 1 | 50 | 5967.7 | 23632.5 | 3031482 | 0 | 0 | 3400.03 | 90.72 | 88.56 | 100 | 0 | 0 | 1102.9 | 1064.5 | 1174.01 | 1072.7 | 1092.2 | 1171.61 | 1071.7 | 1033.3 | 1109.27 | 0 | 0 | 0
2026-04-11 10:26 | 668.5 |  | 672.5 | 665.3 | 2946.5 | 2951.3 | 2954.4 | 3408.57 | -29.39 | 3408.7 | 1 | 50 | 6033.3 | 23639 | 3031547 | 0 | 0 | 3408.8 | 90.8 | 88.63 | 100 | 0 | 0 | 1106.7 | 1061 | 1174.21 | 1085.8 | 1081.3 | 1174.02 | 1070.3 | 1041.3 | 1114.5 | 0 | 0 | 0
2026-04-11 10:27 | 666.4 |  | 672.9 | 664.7 | 2948.5 | 2952 | 2956.5 | 3409.1 | -29.95 | 3409.24 | 1 | 50 | 6082.5 | 23644 | 3031597 | 0 | 0 | 3409.28 | 90.64 | 88.45 | 100 | 0 | 0 | 1107.7 | 1059.5 | 1173.58 | 1088 | 1079.1 | 1174.05 | 1070.5 | 1044.8 | 1118.48 | 0 | 0 | 0
2026-04-11 10:28 | 667.3 |  | 671.4 | 664.4 | 2951.4 | 2959.1 | 2955.7 | 3409.69 | -30.38 | 3409.82 | 1 | 50 | 6148.1 | 23650.5 | 3031662 | 0 | 0 | 3412.88 | 90.73 | 88.51 | 100 | 0 | 0 | 1108.6 | 1058.8 | 1173.81 | 1091.6 | 1075.3 | 1173.76 | 1072.5 | 1043.6 | 1119.24 | 0 | 0 | 0
2026-04-11 10:29 | 668.4 |  | 672.3 | 665.3 | 2955.1 | 2958.5 | 2960.8 | 3416.87 | -32.17 | 3417.02 | 1 | 50 | 6197.4 | 23655.3 | 3031710 | 0 | 0 | 3416.87 | 90.56 | 88.34 | 100 | 0 | 0 | 1109.7 | 1058.1 | 1174.12 | 1095.5 | 1072.2 | 1174.64 | 1069.5 | 1051.2 | 1124.23 | 0 | 0 | 0
2026-04-11 10:30 | 669.5 |  | 673.1 | 666.3 | 2952.3 | 2961.8 | 2961.1 | 3421.44 | -32.08 | 3421.61 | 1 | 50 | 6264.2 | 23662.1 | 3031778 | 0 | 0 | 3421.44 | 90.67 | 88.42 | 100 | 0 | 0 | 1110.5 | 1057.6 | 1174.48 | 1099.3 | 1068.3 | 1174.43 | 1069 | 1055.9 | 1128.75 | 0 | 0 | 0
2026-04-11 10:31 | 668.6 |  | 672.2 | 665.5 | 2953.2 | 2963 | 2961.5 | 3419.68 | -31.98 | 3419.82 | 1 | 49.9 | 6313.6 | 23667.1 | 3031828 | 0 | 0 | 3421.44 | 90.51 | 88.24 | 100 | 0 | 0 | 1109.6 | 1057.9 | 1173.9 | 1097.8 | 1068.5 | 1172.96 | 1069 | 1056.2 | 1129.04 | 0 | 0 | 0
2026-04-11 10:32 | 668.7 |  | 673.1 | 665.9 | 2958 | 2964.4 | 2961 | 3423.64 | -29.44 | 3423.78 | 1 | 49.9 | 6379.5 | 23673.6 | 3031893 | 0 | 0 | 3423.66 | 90.58 | 88.3 | 100 | 0 | 0 | 1110.2 | 1057.7 | 1174.26 | 1098.2 | 1070.1 | 1175.13 | 1069 | 1059.4 | 1132.52 | 0 | 0 | 0
2026-04-11 10:33 | 669.1 |  | 674.1 | 666.6 | 2952.7 | 2961.1 | 2961.8 | 3426.45 | -31.53 | 3426.6 | 1 | 49.9 | 6428.9 | 23678.6 | 3031943 | 0 | 0 | 3426.45 | 90.42 | 88.12 | 100 | 0 | 0 | 1109.7 | 1058.3 | 1174.42 | 1098 | 1069.7 | 1174.55 | 1067.6 | 1062.5 | 1134.35 | 0 | 0 | 0
2026-04-11 10:34 | 670.4 |  | 674.7 | 667.7 | 2953.4 | 2962.1 | 2960.4 | 3428.91 | -30.25 | 3429.04 | 1 | 49.9 | 6494.9 | 23685.2 | 3032009 | 0 | 0 | 3429.57 | 90.48 | 88.17 | 100 | 0 | 0 | 1110.6 | 1057.1 | 1174 | 1101.6 | 1065.4 | 1173.59 | 1066.8 | 1066.6 | 1137.8 | 0 | 0 | 0
2026-04-11 10:35 | 668.3 |  | 674.1 | 666.6 | 2959.8 | 2970.5 | 2963.7 | 3432.53 | -32.69 | 3432.68 | 1 | 49.9 | 6545.4 | 23690.2 | 3032059 | 0 | 0 | 3432.53 | 90.33 | 88 | 100 | 0 | 0 | 1111.9 | 1056.2 | 1174.43 | 1103.3 | 1065 | 1174.96 | 1067.5 | 1068.6 | 1140.73 | 0 | 0 | 0
2026-04-11 10:36 | 668.2 |  | 673.8 | 666.4 | 2963.5 | 2968.5 | 2976.7 | 3439.87 | -34.43 | 3440.67 | 1 | 50 | 6610.6 | 23696.7 | 3032124 | 0 | 0 | 3440.5 | 90.38 | 88.03 | 100 | 0 | 0 | 1116.4 | 1052.1 | 1174.54 | 1109.8 | 1057.7 | 1173.81 | 1065.5 | 1078 | 1148.57 | 0 | 0 | 0
2026-04-11 10:37 | 667.7 |  | 673.9 | 666.1 | 2968.9 | 2971.8 | 2981.1 | 3442.92 | -33.26 | 3443.08 | 1 | 49.9 | 6661.3 | 23701.8 | 3032175 | 0 | 0 | 3443.88 | 90.23 | 87.87 | 100 | 0 | 0 | 1118.7 | 1048.9 | 1173.39 | 1111.8 | 1055.3 | 1173.29 | 1066.4 | 1080.2 | 1151.91 | 0 | 0 | 0
2026-04-11 10:38 | 670.1 |  | 673.7 | 667.2 | 2975.1 | 2980 | 2979.9 | 3448.85 | -33.06 | 3449.01 | 1 | 50 | 6728.6 | 23708.4 | 3032241 | 0 | 0 | 3448.87 | 90.31 | 87.92 | 100 | 0 | 0 | 1121 | 1047.8 | 1174.62 | 1113.4 | 1055.2 | 1174.83 | 1065.5 | 1085.4 | 1156.49 | 0 | 0 | 0
2026-04-11 10:39 | 669.6 |  | 673.4 | 666.7 | 2979.3 | 2985.6 | 2984 | 3451.64 | -33.8 | 3451.8 | 1 | 50 | 6778.4 | 23713.5 | 3032292 | 0 | 0 | 3452.8 | 90.14 | 87.74 | 100 | 0 | 0 | 1120.6 | 1047.5 | 1173.85 | 1113.9 | 1054.1 | 1174.12 | 1064.2 | 1090.5 | 1160.53 | 0 | 0 | 0
2026-04-11 10:40 | 668.5 |  | 673.1 | 665.9 | 2980.3 | 2988.5 | 2987.4 | 3453.29 | -31.81 | 3453.56 | 1 | 50 | 6844.8 | 23720.1 | 3032358 | 0 | 0 | 3453.41 | 90.19 | 87.78 | 100 | 0 | 0 | 1119.4 | 1049.1 | 1174.35 | 1113.2 | 1055.2 | 1174.65 | 1064.4 | 1091.5 | 1161.79 | 0 | 0 | 0
2026-04-11 10:41 | 669.7 |  | 673.2 | 666.8 | 2980.1 | 2991 | 2990.5 | 3456.19 | -32.21 | 3456.34 | 1 | 50 | 6894.7 | 23725.1 | 3032408 | 0 | 0 | 3456.19 | 90.02 | 87.59 | 100 | 0 | 0 | 1119.3 | 1049.1 | 1174.28 | 1113.9 | 1054 | 1174.08 | 1063 | 1096.4 | 1165.43 | 0 | 0 | 0
2026-04-11 10:42 | 668.2 |  | 672.4 | 665.3 | 2987.2 | 2995.2 | 2995.1 | 3459.28 | -30.32 | 3459.42 | 1 | 49.9 | 6961.3 | 23731.7 | 3032474 | 0 | 0 | 3459.28 | 90.07 | 87.62 | 100 | 0 | 0 | 1121.1 | 1047.2 | 1173.99 | 1116.1 | 1052.1 | 1174.26 | 1066.6 | 1095.5 | 1168.49 | 0 | 0 | 0
2026-04-11 10:43 | 669.6 |  | 673.5 | 666.6 | 2985.9 | 2993.7 | 2991.6 | 3460.19 | -30.95 | 3460.33 | 1 | 50 | 7012.2 | 23736.8 | 3032525 | 0 | 0 | 3460.19 | 89.92 | 87.45 | 100 | 0 | 0 | 1122.2 | 1046 | 1173.87 | 1116.8 | 1051.3 | 1174.15 | 1061.7 | 1101.2 | 1169.17 | 0 | 0 | 0
2026-04-11 10:44 | 667.8 |  | 673.8 | 666.3 | 2987.3 | 2997.3 | 2992 | 3463.61 | -33.05 | 3463.77 | 1 | 50 | 7078.9 | 23743.4 | 3032591 | 0 | 0 | 3463.64 | 89.96 | 87.48 | 100 | 0 | 0 | 1122.5 | 1045.9 | 1174.06 | 1117 | 1051.6 | 1174.68 | 1060.2 | 1105.1 | 1171.62 | 0 | 0 | 0
2026-04-11 10:45 | 667.3 |  | 673.6 | 665.8 | 2991.8 | 3000.9 | 2996.3 | 3464.27 | -32.03 | 3464.42 | 1 | 50 | 7128.9 | 23748.5 | 3032642 | 0 | 0 | 3464.6 | 89.8 | 87.3 | 100 | 0 | 0 | 1122.9 | 1045.4 | 1173.87 | 1117.2 | 1051.5 | 1174.72 | 1058.9 | 1108.7 | 1173.95 | 0 | 0 | 0
2026-04-11 10:46 | 667.7 |  | 673.9 | 666.3 | 2988.4 | 2994.1 | 2998.6 | 3465.92 | -32.97 | 3466.07 | 1 | 50 | 7195.6 | 23755.1 | 3032708 | 0 | 0 | 3467.01 | 89.84 | 87.32 | 100 | 0 | 0 | 1124.6 | 1043.9 | 1174.02 | 1119.6 | 1048.9 | 1174.34 | 1081.3 | 1086.2 | 1174.53 | 0 | 0 | 0
2026-04-11 10:47 | 669.3 |  | 673.3 | 666.6 | 2992.7 | 3000.8 | 2996.3 | 3465.83 | -32.15 | 3465.98 | 1 | 50 | 7245.7 | 23760.2 | 3032759 | 0 | 0 | 3467.01 | 89.67 | 87.14 | 100 | 0 | 0 | 1127.1 | 1041.8 | 1174.19 | 1122.1 | 1046.7 | 1174.52 | 1085.7 | 1082 | 1174.68 | 0 | 0 | 0
2026-04-11 10:48 | 667.4 |  | 673.8 | 666.3 | 2987.3 | 2996 | 2997.9 | 3461.89 | -31.86 | 3462.04 | 1 | 50 | 7312.4 | 23766.8 | 3032825 | 0 | 0 | 3467.01 | 89.69 | 87.15 | 100 | 0 | 0 | 1129.8 | 1038.6 | 1173.39 | 1125.5 | 1042.7 | 1173.6 | 1095.1 | 1071.8 | 1173.73 | 0 | 0 | 0
2026-04-11 10:49 | 669.3 |  | 673.7 | 666.3 | 2990.1 | 2991.1 | 2997.8 | 3466.19 | -32.37 | 3466.35 | 1 | 50 | 7363.4 | 23771.9 | 3032876 | 0 | 0 | 3467.01 | 89.55 | 86.99 | 100 | 0 | 0 | 1130.1 | 1039.4 | 1174.66 | 1125.7 | 1043.4 | 1174.53 | 1095.5 | 1072.2 | 1174.61 | 0 | 0 | 0
2026-04-11 10:50 | 668.5 |  | 675 | 667.3 | 2991.5 | 2994.7 | 2993.2 | 3465.41 | -31.54 | 3465.55 | 1 | 50 | 7431.1 | 23778.8 | 3032945 | 0 | 0 | 3467.01 | 89.59 | 87.01 | 100 | 0 | 0 | 1129.3 | 1039.7 | 1174.14 | 1125.5 | 1043.3 | 1174.25 | 1095.9 | 1071 | 1173.75 | 0 | 0 | 0
2026-04-11 10:51 | 668.8 |  | 674.1 | 666.7 | 2987.7 | 2992.8 | 2995.7 | 3464.27 | -32.43 | 3464.43 | 1 | 50 | 7481.1 | 23783.9 | 3032996 | 0 | 0 | 3467.25 | 89.41 | 86.82 | 100 | 0 | 0 | 1129.4 | 1039.4 | 1173.87 | 1125.7 | 1043.3 | 1174.46 | 1097.6 | 1069.6 | 1173.97 | 0 | 0 | 0
2026-04-11 10:52 | 670.2 |  | 674.1 | 666.9 | 2984.6 | 2992.8 | 2995.9 | 3464.2 | -31.36 | 3464.34 | 1 | 50 | 7548.8 | 23790.5 | 3033062 | 0 | 0 | 3467.25 | 89.44 | 86.83 | 100 | 0 | 0 | 1130.4 | 1038.6 | 1174.06 | 1127.3 | 1041 | 1173.49 | 1102.2 | 1064.7 | 1173.51 | 0 | 0 | 0
2026-04-11 10:53 | 670.3 |  | 673.9 | 667.4 | 2987 | 2995.5 | 2993.3 | 3464.85 | -31.39 | 3465 | 1 | 50 | 7599.8 | 23795.6 | 3033113 | 0 | 0 | 3467.25 | 89.28 | 86.66 | 100 | 0 | 0 | 1129.2 | 1039.8 | 1174.09 | 1126.4 | 1042.2 | 1173.93 | 1101 | 1066.5 | 1174.2 | 0 | 0 | 0
2026-04-11 10:54 | 669.7 |  | 673.3 | 666.8 | 2987.2 | 2996.7 | 2993.5 | 3464.2 | -31.98 | 3464.35 | 1 | 50 | 7666.5 | 23802.2 | 3033179 | 0 | 0 | 3467.25 | 89.3 | 86.66 | 100 | 0 | 0 | 1129.3 | 1039 | 1173.3 | 1126.5 | 1042.2 | 1173.99 | 1101.2 | 1066.4 | 1174.3 | 0 | 0 | 0
2026-04-11 10:55 | 669.3 |  | 672.7 | 666.4 | 2989.3 | 2998.1 | 2995.9 | 3464.66 | -31.12 | 3464.81 | 1 | 50 | 7717.5 | 23807.3 | 3033230 | 0 | 0 | 3467.25 | 89.13 | 86.48 | 100 | 0 | 0 | 1130.7 | 1038.4 | 1174.18 | 1128.2 | 1040 | 1173.32 | 1102.3 | 1064.9 | 1173.87 | 0 | 0 | 0
2026-04-11 10:56 | 668.7 |  | 673.4 | 665.9 | 2991.7 | 2998.4 | 2997 | 3463.81 | -32.42 | 3463.96 | 1 | 50 | 7785.2 | 23814.2 | 3033299 | 0 | 0 | 3467.72 | 89.16 | 86.49 | 100 | 0 | 0 | 1132.4 | 1037 | 1174.34 | 1130.3 | 1038.2 | 1173.51 | 1106 | 1061.8 | 1174.3 | 0 | 0 | 0
2026-04-11 10:57 | 668.7 |  | 673.7 | 666.5 | 2988.3 | 2996 | 2997.5 | 3464.57 | -32.71 | 3464.73 | 1 | 50 | 7834.3 | 23819 | 3033347 | 0 | 0 | 3469.05 | 88.98 | 86.3 | 100 | 0 | 0 | 1133.1 | 1036 | 1173.9 | 1132.1 | 1037.6 | 1174.68 | 1109.4 | 1058.5 | 1174.34 | 0 | 0 | 0
2026-04-11 10:58 | 671.5 |  | 676.7 | 668.6 | 2981.8 | 2989.4 | 2990.3 | 3468.35 | -33.75 | 3468.72 | 1 | 50 | 7901 | 23825.8 | 3033415 | 0 | 0 | 3469.05 | 88.99 | 86.29 | 100 | 0 | 0 | 1134.8 | 1035.5 | 1175.13 | 1134.8 | 1035.3 | 1174.85 | 1112.8 | 1055.2 | 1174.24 | 0 | 0 | 0
2026-04-11 10:59 | 671.3 |  | 674.6 | 667.6 | 2985.4 | 2993.8 | 2986.6 | 3463.99 | -34.2 | 3464.16 | 1 | 50 | 7967.7 | 23832.5 | 3033482 | 0 | 0 | 3469.05 | 89 | 86.29 | 100 | 0 | 0 | 1136.3 | 1033.7 | 1174.56 | 1136.1 | 1033.5 | 1174.21 | 1115.3 | 1053 | 1174.44 | 0 | 0 | 0
2026-04-11 11:00 | 672.3 |  | 676.3 | 669.6 | 2978.7 | 2984.9 | 2989.1 | 3464.94 | -30.94 | 3465.07 | 1 | 50 | 8017.8 | 23837.3 | 3033530 | 0 | 0 | 3469.05 | 88.83 | 86.1 | 100 | 0 | 0 | 1139.5 | 1030.1 | 1173.84 | 1138.8 | 1031 | 1174.05 | 1118.3 | 1050.3 | 1174.5 | 0 | 0 | 0
2026-04-11 11:01 | 670.4 |  | 674.9 | 667.7 | 2986.1 | 2992.7 | 2989.9 | 3466.93 | -31.66 | 3467.07 | 1 | 50.1 | 8085.4 | 23844.2 | 3033599 | 0 | 0 | 3469.05 | 88.84 | 86.1 | 100 | 0 | 0 | 1140 | 1030.7 | 1175.05 | 1138.7 | 1031.9 | 1175.08 | 1120.5 | 1047.9 | 1174.12 | 0 | 0 | 0
2026-04-11 11:02 | 669.7 |  | 676.1 | 668 | 2982.1 | 2992.5 | 2991.6 | 3465.87 | -33.48 | 3466.03 | 1 | 50.1 | 8135.5 | 23849.3 | 3033650 | 0 | 0 | 3469.05 | 88.66 | 85.92 | 100 | 0 | 0 | 1140.2 | 1029.8 | 1174.18 | 1140.5 | 1029.1 | 1173.72 | 1121.1 | 1047.6 | 1174.41 | 0 | 0 | 0
2026-04-11 11:03 | 669.6 |  | 676 | 667.7 | 2982 | 2991.7 | 2990.2 | 3464.9 | -32.13 | 3465.04 | 1 | 50.1 | 8202.2 | 23855.9 | 3033716 | 0 | 0 | 3469.05 | 88.68 | 85.92 | 100 | 0 | 0 | 1139.9 | 1029.6 | 1173.69 | 1139.8 | 1030.3 | 1174.36 | 1122 | 1046.2 | 1173.86 | 0 | 0 | 0
2026-04-11 11:04 | 669.3 |  | 676.1 | 667.7 | 2983.3 | 2992.8 | 2990.3 | 3465.87 | -33.34 | 3466.03 | 1 | 50.1 | 8253.2 | 23861 | 3033767 | 0 | 0 | 3469.05 | 88.51 | 85.74 | 100 | 0 | 0 | 1141.6 | 1028.6 | 1174.26 | 1141.5 | 1029 | 1174.55 | 1124.6 | 1044 | 1174.09 | 0 | 0 | 0
2026-04-11 11:05 | 669.3 |  | 674.5 | 666.4 | 2987 | 2995 | 2991.9 | 3465.3 | -33.58 | 3465.23 | 1 | 50.1 | 8320.9 | 23867.6 | 3033833 | 0 | 0 | 3469.05 | 88.52 | 85.74 | 100 | 0 | 0 | 1141.8 | 1027.5 | 1173.2 | 1141.5 | 1028.1 | 1173.62 | 1124.4 | 1043.6 | 1173.4 | 0 | 0 | 0
2026-04-11 11:06 | 669.2 |  | 674 | 666.5 | 2987.8 | 2996.4 | 2993.4 | 3464.27 | -32.45 | 3464.42 | 1 | 50.1 | 8370.9 | 23872.7 | 3033884 | 0 | 0 | 3469.05 | 88.34 | 85.55 | 100 | 0 | 0 | 1141.4 | 1028.6 | 1173.99 | 1141.2 | 1028.6 | 1173.88 | 1124.1 | 1044.8 | 1174.49 | 0 | 0 | 0
2026-04-11 11:07 | 670.5 |  | 674.6 | 665.2 | 2990.9 | 2995.8 | 2987.1 | 3466.01 | -32.85 | 3466.17 | 1 | 50.1 | 8421.9 | 23877.8 | 3033935 | 0 | 0 | 3469.05 | 88.18 | 85.38 | 100 | 0 | 0 | 1140.3 | 1029.4 | 1173.86 | 1140.3 | 1029.8 | 1174.31 | 1123.2 | 1045.2 | 1173.98 | 0 | 0 | 0
2026-04-11 11:08 | 668.9 |  | 675.7 | 666.7 | 2987.1 | 2997.5 | 2995 | 3465.88 | -30.49 | 3466.01 | 1 | 50.1 | 8489.6 | 23884.7 | 3034004 | 0 | 0 | 3469.05 | 88.19 | 85.37 | 100 | 0 | 0 | 1140.4 | 1029.9 | 1174.46 | 1141.6 | 1028.1 | 1173.66 | 1123.7 | 1044.9 | 1174.21 | 0 | 0 | 0
2026-04-11 11:09 | 669.1 |  | 673.6 | 665.5 | 2993.5 | 2992.9 | 3000.8 | 3464.73 | -31.77 | 3464.88 | 1 | 50 | 8556.3 | 23891.3 | 3034070 | 0 | 0 | 3469.05 | 88.18 | 85.36 | 100 | 0 | 0 | 1140.4 | 1029.5 | 1174.04 | 1141.2 | 1029 | 1174.25 | 1123.8 | 1044.3 | 1173.57 | 0 | 0 | 0
2026-04-11 11:10 | 666 |  | 673.2 | 666.5 | 2990.3 | 2999.5 | 3007.4 | 3466.86 | -31.05 | 3466.99 | 1 | 50 | 8607.3 | 23896.4 | 3034121 | 0 | 0 | 3469.05 | 88.02 | 85.18 | 100 | 0 | 0 | 1138.9 | 1031.7 | 1174.99 | 1139.9 | 1030.9 | 1175.11 | 1123.6 | 1045.3 | 1174.44 | 0 | 0 | 0
2026-04-11 11:11 | 670.4 |  | 673.4 | 665.1 | 2989.9 | 3001.2 | 2989.8 | 3465.33 | -33.16 | 3465.48 | 1 | 50 | 8658.4 | 23901.5 | 3034172 | 0 | 0 | 3469.05 | 87.85 | 85.01 | 100 | 0 | 0 | 1137.7 | 1032.2 | 1174.35 | 1138.8 | 1030.8 | 1173.87 | 1121.6 | 1047.1 | 1174.33 | 0 | 0 | 0
2026-04-11 11:12 | 668 |  | 675.6 | 667.2 | 2989.8 | 2987.8 | 3000.8 | 3466.86 | -32.93 | 3467.61 | 1 | 50 | 8726.1 | 23908.4 | 3034241 | 0 | 0 | 3469.05 | 87.85 | 84.99 | 100 | 0 | 0 | 1137.9 | 1031.8 | 1174.08 | 1139.2 | 1030.6 | 1174.01 | 1121.9 | 1046.9 | 1174.46 | 0 | 0 | 0
2026-04-11 11:13 | 667.1 |  | 672.9 | 666.8 | 2985.9 | 2995.1 | 3006.9 | 3465.77 | -31.52 | 3465.91 | 1 | 50 | 8776.1 | 23913.2 | 3034289 | 0 | 0 | 3469.05 | 87.67 | 84.81 | 100 | 0 | 0 | 1137.2 | 1032.6 | 1174.33 | 1138.1 | 1031.6 | 1174.05 | 1121.5 | 1046.8 | 1173.99 | 0 | 0 | 0
2026-04-11 11:14 | 667.1 |  | 672.8 | 666.2 | 2987.1 | 3002.8 | 3004.7 | 3467.09 | -31.7 | 3466.56 | 1 | 50 | 8842.8 | 23919.8 | 3034355 | 0 | 0 | 3469.05 | 87.66 | 84.78 | 100 | 0 | 0 | 1136.6 | 1033.6 | 1174.8 | 1137.1 | 1033.2 | 1174.8 | 1120.6 | 1047.9 | 1174.32 | 0 | 0 | 0
2026-04-11 11:15 | 666.6 |  | 673 | 665.9 | 2987.7 | 2999.2 | 3007.2 | 3465.42 | -32.86 | 3465.58 | 1 | 50 | 8893.8 | 23924.9 | 3034406 | 0 | 0 | 3469.15 | 87.49 | 84.6 | 100 | 0 | 0 | 1137 | 1032.7 | 1174.17 | 1138.2 | 1031.3 | 1173.79 | 1121.3 | 1047.1 | 1174.07 | 0 | 0 | 0
2026-04-11 11:16 | 669 |  | 671.9 | 664.4 | 2989.1 | 3003.6 | 2995.3 | 3463.43 | -32.8 | 3463.59 | 1 | 50 | 8960.5 | 23931.8 | 3034475 | 0 | 0 | 3469.15 | 87.47 | 84.57 | 100 | 0 | 0 | 1137.5 | 1032.3 | 1174.22 | 1137.9 | 1031.3 | 1173.57 | 1121.8 | 1046 | 1173.39 | 0 | 0 | 0
2026-04-11 11:17 | 669.3 |  | 673.4 | 664.4 | 2994.2 | 2998.3 | 2995.1 | 3465.97 | -32.87 | 3466.13 | 1 | 50 | 9027.2 | 23938.4 | 3034541 | 0 | 0 | 3469.15 | 87.47 | 84.55 | 100 | 0 | 0 | 1138.1 | 1031.9 | 1174.36 | 1138 | 1031.7 | 1174.04 | 1122 | 1046.8 | 1174.51 | 0 | 0 | 0
2026-04-11 11:18 | 668.8 |  | 672.1 | 665.6 | 2989.5 | 3002.1 | 2995.1 | 3466.26 | -30.88 | 3466.39 | 1 | 50 | 9076.3 | 23943.2 | 3034589 | 0 | 0 | 3469.15 | 87.29 | 84.36 | 100 | 0 | 0 | 1139.1 | 1030.7 | 1174.11 | 1138.4 | 1031.6 | 1174.41 | 1122.3 | 1046.1 | 1174.04 | 0 | 0 | 0
2026-04-11 11:19 | 670.1 |  | 673 | 665.5 | 2991.7 | 3001 | 2990.5 | 3467.57 | -31.33 | 3467.72 | 1 | 50 | 9144 | 23950.1 | 3034658 | 0 | 0 | 3469.15 | 87.28 | 84.34 | 100 | 0 | 0 | 1137.9 | 1032.7 | 1175.16 | 1138 | 1031.2 | 1173.52 | 1122.3 | 1045.6 | 1173.44 | 0 | 0 | 0
2026-04-11 11:20 | 668.7 |  | 674.9 | 666.2 | 2992.2 | 2992.4 | 2993 | 3465.18 | -30.76 | 3465.25 | 1 | 50 | 9194 | 23955.1 | 3034708 | 0 | 0 | 3469.15 | 87.11 | 84.16 | 100 | 0 | 0 | 1137.9 | 1031.9 | 1174.19 | 1137.6 | 1031.8 | 1173.83 | 1122.1 | 1046.5 | 1174.31 | 0 | 0 | 0
2026-04-11 11:21 | 668.5 |  | 675.6 | 667.7 | 2987.1 | 2986.3 | 2998.5 | 3465.05 | -31.76 | 3465.2 | 1 | 50 | 9260.8 | 23961.8 | 3034775 | 0 | 0 | 3469.15 | 87.1 | 84.13 | 100 | 0 | 0 | 1137.6 | 1032.3 | 1174.39 | 1137.5 | 1031.8 | 1173.66 | 1122.8 | 1045.8 | 1174.17 | 0 | 0 | 0
2026-04-11 11:22 | 668.1 |  | 674.7 | 668.2 | 2981.8 | 2987.2 | 2999.9 | 3465.67 | -31.82 | 3465.82 | 1 | 50 | 9310.8 | 23966.6 | 3034823 | 0 | 0 | 3469.15 | 86.93 | 83.96 | 100 | 0 | 0 | 1136.6 | 1032.9 | 1174.01 | 1136.5 | 1033.2 | 1174.19 | 1122.3 | 1046.1 | 1174.05 | 0 | 0 | 0
2026-04-11 11:23 | 670.6 |  | 673.2 | 667.1 | 2983.9 | 3000 | 2989.7 | 3468.12 | -33.56 | 3468.28 | 1 | 50 | 9376.5 | 23973.2 | 3034889 | 0 | 0 | 3469.15 | 86.91 | 83.92 | 100 | 0 | 0 | 1134.6 | 1035.3 | 1174.7 | 1134.8 | 1036.3 | 1176 | 1120.6 | 1048.9 | 1175.39 | 0 | 0 | 0
2026-04-11 11:24 | 668.3 |  | 674.9 | 666.4 | 2989 | 2992.5 | 2995.6 | 3464.57 | -30.17 | 3464.7 | 1 | 50 | 9427.6 | 23978.3 | 3034940 | 0 | 0 | 3469.15 | 86.75 | 83.75 | 100 | 0 | 0 | 1135 | 1034.4 | 1174.06 | 1135.4 | 1034.7 | 1174.85 | 1120.5 | 1048.7 | 1175.03 | 0 | 0 | 0
2026-04-11 11:25 | 669.5 |  | 674.4 | 664.9 | 2994.1 | 2991.5 | 2993.1 | 3464.07 | -31.92 | 3464.22 | 1 | 50 | 9493.3 | 23984.9 | 3035006 | 0 | 0 | 3469.15 | 86.72 | 83.71 | 100 | 0 | 0 | 1136.5 | 1032.1 | 1173.01 | 1136.3 | 1032.1 | 1172.82 | 1121.7 | 1045.4 | 1172.59 | 0 | 0 | 0
2026-04-11 11:26 | 667 |  | 674.1 | 666.3 | 2990.2 | 2992.5 | 3002.5 | 3463.93 | -33.97 | 3464.1 | 1 | 50 | 9543.3 | 23990 | 3035057 | 0 | 0 | 3469.15 | 86.54 | 83.52 | 100 | 0 | 0 | 1136.5 | 1032.9 | 1173.91 | 1136.1 | 1034 | 1174.68 | 1122 | 1046.9 | 1174.66 | 0 | 0 | 0
2026-04-11 11:27 | 667.7 |  | 674 | 667.4 | 2981.7 | 2991.7 | 2999.6 | 3463.61 | -33.08 | 3463.77 | 1 | 50 | 9610.1 | 23996.6 | 3035123 | 0 | 0 | 3469.15 | 86.52 | 83.49 | 100 | 0 | 0 | 1135.9 | 1033.4 | 1173.88 | 1136.1 | 1032.5 | 1173.06 | 1121.4 | 1047 | 1174.14 | 0 | 0 | 0
2026-04-11 11:28 | 668 |  | 675 | 667.6 | 2985.8 | 2990.8 | 2998.3 | 3465.42 | -33.11 | 3465.57 | 1 | 50 | 9661.1 | 24001.7 | 3035174 | 0 | 0 | 3469.15 | 86.35 | 83.3 | 100 | 0 | 0 | 1138.2 | 1031.3 | 1173.84 | 1138.1 | 1032.5 | 1175.1 | 1123.1 | 1046.3 | 1175.15 | 0 | 0 | 0
2026-04-11 11:29 | 668.3 |  | 675 | 668.1 | 2979.4 | 2990.3 | 2998.7 | 3465.28 | -31.32 | 3465.42 | 1 | 50 | 9727.8 | 24008.3 | 3035240 | 0 | 0 | 3469.15 | 86.34 | 83.28 | 100 | 0 | 0 | 1138.7 | 1031.3 | 1174.35 | 1139.2 | 1030 | 1173.41 | 1125.9 | 1043.3 | 1174.67 | 0 | 0 | 0
2026-04-11 11:30 | 669.7 |  | 674.3 | 668.1 | 2976.9 | 2995.9 | 2992 | 3465.72 | -32.27 | 3465.88 | 1 | 50 | 9778.8 | 24013.4 | 3035291 | 0 | 0 | 3469.15 | 86.16 | 83.1 | 100 | 0 | 0 | 1139.9 | 1030 | 1174.11 | 1140.5 | 1029.3 | 1173.87 | 1127.1 | 1041.8 | 1174.17 | 0 | 0 | 0
2026-04-11 11:31 | 670.2 |  | 675 | 666.1 | 2990.2 | 2991.3 | 2987.7 | 3465.71 | -34.13 | 3465.88 | 1 | 49.9 | 9845.5 | 24020.3 | 3035360 | 0 | 0 | 3469.15 | 86.14 | 83.06 | 100 | 0 | 0 | 1138.5 | 1031.8 | 1174.66 | 1139.3 | 1030.7 | 1174.31 | 1127.1 | 1041.4 | 1173.81 | 0 | 0 | 0
2026-04-11 11:32 | 671.4 |  | 675.1 | 666.4 | 2983.8 | 2990 | 2987.2 | 3466.7 | -34.91 | 3466.87 | 1 | 49.9 | 9896.5 | 24025.4 | 3035411 | 0 | 0 | 3469.15 | 85.98 | 82.9 | 100 | 0 | 0 | 1137.9 | 1032.3 | 1174.71 | 1137.7 | 1032.1 | 1174.28 | 1125.8 | 1043.3 | 1174.54 | 0 | 0 | 0
2026-04-11 11:33 | 669.2 |  | 675.8 | 668 | 2982.8 | 2989.5 | 2992.2 | 3466.07 | -33.31 | 3465.85 | 1 | 50 | 9962.3 | 24032 | 3035477 | 0 | 0 | 3469.15 | 85.95 | 82.85 | 100 | 0 | 0 | 1137.2 | 1032.6 | 1174.31 | 1137.5 | 1032.4 | 1174.31 | 1125.6 | 1042.5 | 1173.48 | 0 | 0 | 0
2026-04-11 11:34 | 669.4 |  | 674.8 | 668.5 | 2977.9 | 2991.7 | 2989.9 | 3465.47 | -32.83 | 3465.63 | 1 | 49.9 | 10013.3 | 24037.1 | 3035528 | 0 | 0 | 3469.15 | 85.79 | 82.68 | 100 | 0 | 0 | 1137.5 | 1032.3 | 1174.19 | 1137.6 | 1032.4 | 1174.46 | 1125.9 | 1043.2 | 1174.57 | 0 | 0 | 0
2026-04-11 11:35 | 670 |  | 676.5 | 668.8 | 2981.1 | 2984.5 | 2988.1 | 3465.66 | -34.24 | 3465.83 | 1 | 50 | 10080 | 24043.7 | 3035594 | 0 | 0 | 3469.15 | 85.77 | 82.64 | 100 | 0 | 0 | 1139.8 | 1030 | 1174 | 1139.9 | 1030.1 | 1174.21 | 1126.9 | 1042 | 1174.28 | 0 | 0 | 0
2026-04-11 11:36 | 671.6 |  | 675.4 | 666.7 | 2982 | 2989.6 | 2984 | 3465.64 | -34.29 | 3465.81 | 1 | 50 | 10129 | 24048.5 | 3035642 | 0 | 0 | 3469.15 | 85.6 | 82.47 | 100 | 0 | 0 | 1140.1 | 1030.3 | 1174.68 | 1140.2 | 1029.4 | 1173.69 | 1128.7 | 1040.3 | 1174.21 | 0 | 0 | 0
2026-04-11 11:37 | 671.2 |  | 676.3 | 667.5 | 2984.5 | 2983.5 | 2987.9 | 3465.71 | -32.85 | 3465.86 | 1 | 50 | 10196.7 | 24055.4 | 3035711 | 0 | 0 | 3469.15 | 85.59 | 82.45 | 100 | 0 | 0 | 1140.7 | 1029.5 | 1174.31 | 1139.6 | 1030.7 | 1174.57 | 1127.6 | 1041.7 | 1174.59 | 0 | 0 | 0
2026-04-11 11:38 | 669.5 |  | 676 | 668.2 | 2981 | 2985.2 | 2993.7 | 3465.3 | -29.66 | 3465.45 | 1 | 49.9 | 10247.8 | 24060.5 | 3035762 | 0 | 0 | 3469.15 | 85.43 | 82.29 | 100 | 0 | 0 | 1142.2 | 1027.7 | 1173.86 | 1141 | 1029.2 | 1174.26 | 1129.1 | 1040.1 | 1174.39 | 0 | 0 | 0
2026-04-11 11:39 | 671.4 |  | 675.4 | 666.6 | 2983.3 | 2990.1 | 2983.3 | 3464.06 | -32.83 | 3464.21 | 1 | 50 | 10314.5 | 24067.1 | 3035828 | 0 | 0 | 3469.15 | 85.41 | 82.25 | 100 | 0 | 0 | 1142.8 | 1027.1 | 1173.82 | 1142.4 | 1027.4 | 1173.75 | 1130.8 | 1038.2 | 1174 | 0 | 0 | 0
2026-04-11 11:40 | 669.9 |  | 676.4 | 669 | 2978.9 | 2982.5 | 2992 | 3466.07 | -33.79 | 3466.23 | 1 | 50 | 10380.2 | 24073.7 | 3035894 | 0 | 0 | 3469.15 | 85.38 | 82.21 | 100 | 0 | 0 | 1143 | 1027.1 | 1174.03 | 1143 | 1027.5 | 1174.38 | 1131.5 | 1037.6 | 1174.09 | 0 | 0 | 0
2026-04-11 11:41 | 671.7 |  | 675.5 | 666.6 | 2982.2 | 2986.7 | 2986.2 | 3466.02 | -33.78 | 3466.18 | 1 | 50 | 10431.3 | 24078.8 | 3035945 | 0 | 0 | 3469.15 | 85.23 | 82.05 | 100 | 0 | 0 | 1142.5 | 1027.1 | 1173.42 | 1143.1 | 1027 | 1173.98 | 1131.8 | 1037 | 1173.72 | 0 | 0 | 0
2026-04-11 11:42 | 671.4 |  | 675.5 | 667.2 | 2983 | 2987.5 | 2984.1 | 3464.83 | -32.66 | 3464.99 | 1 | 49.9 | 10498 | 24085.4 | 3036011 | 0 | 0 | 3469.15 | 85.2 | 82.01 | 100 | 0 | 0 | 1141 | 1028.7 | 1173.71 | 1141.8 | 1028.6 | 1174.42 | 1130.9 | 1037.1 | 1172.83 | 0 | 0 | 0
2026-04-11 11:43 | 671.8 |  | 674.7 | 668.1 | 2978.6 | 2990.5 | 2981 | 3464.62 | -33.07 | 3464.78 | 1 | 49.9 | 10549 | 24090.5 | 3036062 | 0 | 0 | 3469.15 | 85.05 | 81.86 | 100 | 0 | 0 | 1139.3 | 1030.7 | 1174.3 | 1139.2 | 1030.4 | 1173.87 | 1128.9 | 1039.8 | 1173.81 | 0 | 0 | 0
2026-04-11 11:44 | 670.4 |  | 676.2 | 668 | 2982.3 | 2984.8 | 2986 | 3465.74 | -34.59 | 3465.92 | 1 | 49.9 | 10615.7 | 24097.1 | 3036128 | 0 | 0 | 3469.15 | 85.03 | 81.82 | 100 | 0 | 0 | 1139.2 | 1030.5 | 1173.9 | 1138.3 | 1031.5 | 1174.21 | 1127.9 | 1041.3 | 1174.44 | 0 | 0 | 0
2026-04-11 11:45 | 671.2 |  | 674.3 | 667.2 | 2978.4 | 2991.9 | 2985.1 | 3463.9 | -32.09 | 3464.07 | 1 | 50 | 10665.7 | 24102.2 | 3036179 | 0 | 0 | 3469.15 | 84.86 | 81.65 | 100 | 0 | 0 | 1139.2 | 1030.3 | 1173.74 | 1139 | 1029.9 | 1173.04 | 1128.9 | 1039 | 1172.95 | 0 | 0 | 0
2026-04-11 11:46 | 671.9 |  | 676.1 | 666.6 | 2987.4 | 2986.6 | 2984.9 | 3466.5 | -34.16 | 3466.66 | 1 | 50 | 10733.4 | 24109.1 | 3036248 | 0 | 0 | 3469.15 | 84.84 | 81.62 | 100 | 0 | 0 | 1137.9 | 1032 | 1174.29 | 1137.9 | 1032.6 | 1174.99 | 1127.8 | 1041.1 | 1174.2 | 0 | 0 | 0
2026-04-11 11:47 | 670.3 |  | 675.5 | 666.2 | 2989.9 | 2984.3 | 2988.1 | 3463.47 | -33.03 | 3463.62 | 1 | 50 | 10783.4 | 24113.9 | 3036296 | 0 | 0 | 3469.15 | 84.69 | 81.45 | 100 | 0 | 0 | 1138.9 | 1030.7 | 1173.88 | 1138.7 | 1030.6 | 1173.51 | 1127.6 | 1040.6 | 1173.33 | 0 | 0 | 0
2026-04-11 11:48 | 669.6 |  | 676.5 | 670.2 | 2972.8 | 2982.7 | 2990.8 | 3465.31 | -32.53 | 3465.95 | 1 | 50 | 10851.1 | 24120.8 | 3036365 | 0 | 0 | 3469.15 | 84.67 | 81.42 | 100 | 0 | 0 | 1139.3 | 1030.4 | 1173.98 | 1139.5 | 1030.6 | 1174.36 | 1128 | 1041.5 | 1174.66 | 0 | 0 | 0
2026-04-11 11:49 | 669.7 |  | 675 | 669.3 | 2972.5 | 2987.5 | 2989.5 | 3464.95 | -33.56 | 3465.12 | 1 | 50 | 10901.2 | 24125.9 | 3036416 | 0 | 0 | 3469.15 | 84.52 | 81.27 | 100 | 0 | 0 | 1139.2 | 1030.2 | 1173.61 | 1139.6 | 1029.5 | 1173.18 | 1128.6 | 1040.1 | 1173.88 | 0 | 0 | 0
2026-04-11 11:50 | 671.4 |  | 675.7 | 666.1 | 2987.7 | 2988.2 | 2986.5 | 3465.24 | -33.88 | 3465.41 | 1 | 50 | 10967.9 | 24132.5 | 3036482 | 0 | 0 | 3469.15 | 84.49 | 81.23 | 100 | 0 | 0 | 1139.2 | 1030.5 | 1173.96 | 1140.1 | 1029.3 | 1173.48 | 1128.3 | 1040.7 | 1174.24 | 0 | 0 | 0
2026-04-11 11:51 | 669.8 |  | 673.6 | 667.6 | 2977.8 | 2993.9 | 2990.3 | 3462 | -32.87 | 3462.17 | 1 | 50 | 11017.9 | 24137.3 | 3036530 | 0 | 0 | 3469.15 | 84.34 | 81.07 | 100 | 0 | 0 | 1138.9 | 1029.6 | 1172.59 | 1139.8 | 1028.6 | 1172.47 | 1128.5 | 1038.9 | 1172.46 | 0 | 0 | 0
2026-04-11 11:52 | 669.5 |  | 676 | 666.9 | 2986.6 | 2989.9 | 2989.3 | 3465.62 | -33.42 | 3465.78 | 1 | 50 | 11084.6 | 24144.2 | 3036599 | 0 | 0 | 3469.15 | 84.31 | 81.03 | 100 | 0 | 0 | 1139.1 | 1030.5 | 1173.85 | 1139.2 | 1031 | 1174.55 | 1128.1 | 1041.2 | 1174.54 | 0 | 0 | 0
2026-04-11 11:53 | 667.4 |  | 674.1 | 666.7 | 2985.1 | 2996.1 | 2999.8 | 3463.85 | -32.1 | 3464 | 1 | 50 | 11133.7 | 24149 | 3036647 | 0 | 0 | 3469.15 | 84.15 | 80.86 | 100 | 0 | 0 | 1139.2 | 1029.9 | 1173.3 | 1139.3 | 1030.4 | 1173.89 | 1128.7 | 1039.5 | 1173.33 | 0 | 0 | 0
2026-04-11 11:54 | 668 |  | 674.2 | 665.6 | 2992.6 | 2993.4 | 2996.2 | 3464.09 | -31.68 | 3464.23 | 1 | 50 | 11201.4 | 24155.9 | 3036716 | 0 | 0 | 3469.15 | 84.13 | 80.83 | 100 | 0 | 0 | 1138.6 | 1030.6 | 1173.49 | 1139 | 1031 | 1174.29 | 1127.8 | 1040.9 | 1173.96 | 0 | 0 | 0
2026-04-11 11:55 | 669.8 |  | 672.9 | 666.6 | 2982.7 | 3001.3 | 2990.3 | 3466.17 | -32.19 | 3467.01 | 1 | 50 | 11252.4 | 24161 | 3036767 | 0 | 0 | 3469.15 | 83.99 | 80.68 | 100 | 0 | 0 | 1137.2 | 1033.3 | 1175.12 | 1137.7 | 1031.9 | 1174 | 1127 | 1042.4 | 1174.74 | 0 | 0 | 0
2026-04-11 11:56 | 667.7 |  | 674.1 | 667.2 | 2983.7 | 2994.6 | 3001.3 | 3465.45 | -33.14 | 3465.62 | 1 | 50 | 11319.1 | 24167.6 | 3036833 | 0 | 0 | 3469.15 | 83.96 | 80.64 | 100 | 0 | 0 | 1137.1 | 1033 | 1174.6 | 1137.1 | 1032.9 | 1174.47 | 1126.7 | 1042.2 | 1174.29 | 0 | 0 | 0
2026-04-11 11:57 | 670.7 |  | 673.5 | 665.8 | 2985.5 | 2995.7 | 2986.2 | 3465.37 | -33.74 | 3466.66 | 1 | 50 | 11369.2 | 24172.7 | 3036884 | 0 | 0 | 3469.15 | 83.81 | 80.48 | 100 | 0 | 0 | 1135.9 | 1034.1 | 1174.66 | 1136.3 | 1032.8 | 1173.53 | 1126.7 | 1041.3 | 1173.21 | 0 | 0 | 0
2026-04-11 11:58 | 668.2 |  | 674.9 | 668.2 | 2978.4 | 2989.1 | 2997.5 | 3464.09 | -32.14 | 3464.25 | 1 | 50 | 11436.9 | 24179.3 | 3036950 | 0 | 0 | 3469.15 | 83.79 | 80.45 | 100 | 0 | 0 | 1134.4 | 1034.7 | 1173.79 | 1135 | 1035 | 1174.75 | 1124.8 | 1044.6 | 1174.94 | 0 | 0 | 0
2026-04-11 11:59 | 669.7 |  | 674.2 | 668.2 | 2975.6 | 2992.9 | 2992.5 | 3463.25 | -32.98 | 3463.41 | 1 | 50 | 11486.9 | 24184.4 | 3037001 | 0 | 0 | 3469.15 | 83.65 | 80.3 | 100 | 0 | 0 | 1133.2 | 1035.8 | 1173.73 | 1134.2 | 1034.9 | 1173.8 | 1124.3 | 1043.8 | 1173.53 | 0 | 0 | 0
2026-04-11 12:00 | 671.3 |  | 674 | 668.5 | 2977.2 | 2993.5 | 2987.4 | 3466.37 | -32.65 | 3467.14 | 1 | 50 | 11554.6 | 24191 | 3037067 | 0 | 0 | 3469.15 | 83.63 | 80.27 | 100 | 0 | 0 | 1132.1 | 1037.3 | 1174.33 | 1133.4 | 1036.1 | 1174.37 | 1123.4 | 1045.5 | 1174.55 | 0 | 0 | 0
2026-04-11 12:01 | 671.7 |  | 674.5 | 668.2 | 2974.8 | 2990.4 | 2982.4 | 3464.35 | -33.99 | 3464.52 | 1 | 50 | 11604.6 | 24196.1 | 3037118 | 0 | 0 | 3469.15 | 83.48 | 80.11 | 100 | 0 | 0 | 1131.5 | 1038 | 1174.44 | 1133.3 | 1036.1 | 1174.18 | 1123 | 1045.1 | 1173.68 | 0 | 0 | 0
2026-04-11 12:02 | 669.5 |  | 676.6 | 668.5 | 2976.3 | 2984.8 | 2993.1 | 3465.2 | -33.08 | 3465.36 | 1 | 50 | 11671.3 | 24202.7 | 3037184 | 0 | 0 | 3469.15 | 83.46 | 80.07 | 100 | 0 | 0 | 1131.8 | 1038 | 1174.76 | 1134.2 | 1035.6 | 1174.55 | 1122.3 | 1046.6 | 1174.57 | 0 | 0 | 0
2026-04-11 12:03 | 670.6 |  | 675.8 | 669.6 | 2973 | 2986.3 | 2987.5 | 3465.33 | -33.85 | 3465.75 | 1 | 50 | 11721.4 | 24207.8 | 3037235 | 0 | 0 | 3469.15 | 83.31 | 79.92 | 100 | 0 | 0 | 1132.4 | 1036.6 | 1173.82 | 1134.5 | 1034.8 | 1173.93 | 1122.7 | 1045.6 | 1173.94 | 0 | 0 | 0
2026-04-11 12:04 | 670 |  | 676.6 | 668.5 | 2982.8 | 2983.1 | 2992.4 | 3467.2 | -34.18 | 3467.36 | 1 | 50 | 11789.1 | 24214.7 | 3037304 | 0 | 0 | 3469.15 | 83.29 | 79.89 | 100 | 0 | 0 | 1133.8 | 1035.8 | 1174.42 | 1135.2 | 1034.6 | 1174.52 | 1124 | 1044.7 | 1174.26 | 0 | 0 | 0
2026-04-11 12:05 | 671.8 |  | 674.8 | 666.7 | 2978.2 | 2994.8 | 2982.3 | 3464.39 | -33.44 | 3464.55 | 1 | 50 | 11838.1 | 24219.5 | 3037352 | 0 | 0 | 3469.15 | 83.14 | 79.73 | 100 | 0 | 0 | 1135.6 | 1034.3 | 1174.55 | 1137.2 | 1032.3 | 1173.96 | 1125.8 | 1042.9 | 1174.13 | 0 | 0 | 0
2026-04-11 12:06 | 669.8 |  | 676.7 | 668.9 | 2977.9 | 2983.8 | 2986.8 | 3463.59 | -31.46 | 3463.74 | 1 | 50 | 11906.8 | 24226.4 | 3037421 | 0 | 0 | 3469.15 | 83.13 | 79.7 | 100 | 0 | 0 | 1136.8 | 1032.9 | 1174.16 | 1138.7 | 1030.6 | 1173.6 | 1127.9 | 1040.8 | 1173.89 | 0 | 0 | 0
2026-04-11 12:07 | 669.9 |  | 676.9 | 669.1 | 2976 | 2984 | 2989 | 3464.37 | -34.67 | 3464.54 | 1 | 50 | 11956.8 | 24231.2 | 3037469 | 0 | 0 | 3469.15 | 83.06 | 79.62 | 100 | 0 | 0 | 1136.1 | 1033.3 | 1173.88 | 1138 | 1031.9 | 1174.25 | 1127.3 | 1041.7 | 1174.34 | 0 | 0 | 0
2026-04-11 12:08 | 672.3 |  | 675.5 | 669.5 | 2974.9 | 2988.2 | 2983.6 | 3466.16 | -34.79 | 3466.33 | 1 | 50 | 12023.5 | 24238.1 | 3037538 | 0 | 0 | 3469.15 | 83.03 | 79.58 | 100 | 0 | 0 | 1136.5 | 1033.2 | 1174.18 | 1138.2 | 1031.1 | 1173.63 | 1127.1 | 1042.2 | 1174.62 | 0 | 0 | 0
2026-04-11 12:09 | 670.9 |  | 675.9 | 670 | 2973 | 2984.2 | 2986.9 | 3464.32 | -31.31 | 3464.47 | 1 | 50 | 12074.5 | 24243.2 | 3037589 | 0 | 0 | 3469.15 | 82.89 | 79.44 | 100 | 0 | 0 | 1136.5 | 1033.2 | 1174.27 | 1138.4 | 1030.9 | 1173.63 | 1127.5 | 1041.2 | 1173.92 | 0 | 0 | 0
2026-04-11 12:10 | 672.9 |  | 676 | 667.7 | 2976.2 | 2985.7 | 2977.7 | 3463.94 | -33.89 | 3464.09 | 1 | 50 | 12142.2 | 24249.8 | 3037655 | 0 | 0 | 3469.15 | 82.88 | 79.41 | 100 | 0 | 0 | 1135.6 | 1033 | 1173.06 | 1137.6 | 1031.5 | 1173.39 | 1127 | 1041.3 | 1173.56 | 0 | 0 | 0
2026-04-11 12:11 | 673.4 |  | 678.4 | 669.6 | 2975.5 | 2971.7 | 2978.7 | 3465.88 | -35.32 | 3466.05 | 1 | 50 | 12192.3 | 24254.9 | 3037706 | 0 | 0 | 3469.15 | 82.74 | 79.26 | 100 | 0 | 0 | 1134.4 | 1035.2 | 1174.36 | 1136.3 | 1034.2 | 1175.14 | 1125.2 | 1044.1 | 1174.86 | 0 | 0 | 0
2026-04-11 12:12 | 674.8 |  | 679.8 | 670.9 | 2970.2 | 2970.6 | 2971.1 | 3466.69 | -33.94 | 3466.85 | 1 | 50 | 12259 | 24261.5 | 3037772 | 0 | 0 | 3469.15 | 82.71 | 79.23 | 100 | 0 | 0 | 1134.9 | 1035 | 1174.63 | 1136.9 | 1033 | 1174.38 | 1125.3 | 1044 | 1174.81 | 0 | 0 | 0
2026-04-11 12:13 | 675 |  | 677.9 | 671.3 | 2962 | 2974.9 | 2968.8 | 3465.25 | -35.27 | 3465.45 | 1 | 50 | 12310 | 24266.6 | 3037823 | 0 | 0 | 3469.15 | 82.58 | 79.09 | 100 | 0 | 0 | 1135.5 | 1033.6 | 1173.7 | 1136.8 | 1033.2 | 1174.54 | 1125.3 | 1044 | 1174.76 | 0 | 0 | 0
2026-04-11 12:14 | 672.8 |  | 678.9 | 670.6 | 2968.8 | 2973.2 | 2971.8 | 3462.48 | -34.66 | 3462.65 | 1 | 50 | 12376.7 | 24273.2 | 3037889 | 0 | 0 | 3469.15 | 82.55 | 79.05 | 100 | 0 | 0 | 1136.3 | 1031.9 | 1172.57 | 1137.9 | 1030.9 | 1173.08 | 1126.8 | 1041.3 | 1173.31 | 0 | 0 | 0
2026-04-11 12:15 | 674.4 |  | 677.2 | 670.5 | 2963.6 | 2977.9 | 2971.6 | 3463.69 | -33.19 | 3463.85 | 1 | 50 | 12426.7 | 24278.3 | 3037940 | 0 | 0 | 3469.15 | 82.42 | 78.91 | 100 | 0 | 0 | 1135.9 | 1033 | 1173.41 | 1137.4 | 1031.7 | 1173.47 | 1127.5 | 1041 | 1173.7 | 0 | 0 | 0
2026-04-11 12:16 | 674.1 |  | 677.5 | 671.8 | 2962.1 | 2978.9 | 2974.1 | 3466.45 | -35.71 | 3466.62 | 1 | 50 | 12494.4 | 24285.2 | 3038009 | 0 | 0 | 3469.15 | 82.4 | 78.88 | 100 | 0 | 0 | 1135.7 | 1034.5 | 1174.84 | 1137.2 | 1032.7 | 1174.41 | 1127 | 1041.9 | 1174.25 | 0 | 0 | 0
2026-04-11 12:17 | 675.6 |  | 679.6 | 669.7 | 2968.8 | 2970.6 | 2966.8 | 3464.62 | -35.63 | 3464.8 | 1 | 50 | 12545.5 | 24290.3 | 3038060 | 0 | 0 | 3469.15 | 82.27 | 78.74 | 100 | 0 | 0 | 1136.6 | 1032.6 | 1173.6 | 1138.1 | 1031.2 | 1173.63 | 1127.9 | 1040.8 | 1173.88 | 0 | 0 | 0
2026-04-11 12:18 | 672.1 |  | 679.1 | 671.5 | 2965.9 | 2968.3 | 2981.1 | 3463.86 | -35.87 | 3464.05 | 1 | 50 | 12614.1 | 24297.2 | 3038129 | 0 | 0 | 3469.15 | 82.25 | 78.71 | 100 | 0 | 0 | 1137.8 | 1031.4 | 1173.49 | 1139.8 | 1029.9 | 1173.89 | 1129.3 | 1039.9 | 1174.35 | 0 | 0 | 0
2026-04-11 12:19 | 672.1 |  | 679 | 671.7 | 2963.3 | 2968.8 | 2983.4 | 3463.6 | -33.14 | 3463.77 | 1 | 50 | 12664.1 | 24302 | 3038177 | 0 | 0 | 3469.15 | 82.12 | 78.57 | 100 | 0 | 0 | 1136.6 | 1032.7 | 1173.74 | 1138.9 | 1030.8 | 1173.99 | 1129 | 1039.3 | 1173.32 | 0 | 0 | 0
2026-04-11 12:20 | 673.7 |  | 677.9 | 672.4 | 2958.9 | 2973.4 | 2975.8 | 3465.23 | -33.46 | 3465.39 | 1 | 50 | 12730.9 | 24308.6 | 3038243 | 0 | 0 | 3469.15 | 82.08 | 78.53 | 100 | 0 | 0 | 1135.1 | 1034.4 | 1174.18 | 1136.9 | 1032.4 | 1173.69 | 1127.2 | 1041.3 | 1173.77 | 0 | 0 | 0
2026-04-11 12:21 | 675 |  | 679.9 | 670.3 | 2967.2 | 2967.2 | 2971.3 | 3465.18 | -34.85 | 3465.36 | 1 | 50 | 12780.9 | 24313.7 | 3038294 | 0 | 0 | 3469.15 | 81.95 | 78.39 | 100 | 0 | 0 | 1135.5 | 1033.9 | 1174.01 | 1136.4 | 1033.3 | 1174.24 | 1126.6 | 1042.4 | 1174.38 | 0 | 0 | 0
2026-04-11 12:22 | 676.7 |  | 680.6 | 670.8 | 2964.4 | 2968 | 2962.1 | 3464.69 | -33.05 | 3464.87 | 1 | 50 | 12847.6 | 24320.3 | 3038360 | 0 | 0 | 3469.15 | 81.92 | 78.35 | 100 | 0 | 0 | 1135 | 1034.5 | 1174.14 | 1136.7 | 1032.9 | 1174.05 | 1126.9 | 1041.9 | 1174.14 | 0 | 0 | 0
2026-04-11 12:23 | 674.7 |  | 677.5 | 671.9 | 2958.8 | 2975.3 | 2971.3 | 3465.57 | -35.95 | 3465.76 | 1 | 50 | 12898.6 | 24325.4 | 3038411 | 0 | 0 | 3469.15 | 81.8 | 78.22 | 100 | 0 | 0 | 1136 | 1033.2 | 1173.72 | 1137.2 | 1032.5 | 1174.17 | 1127.3 | 1041.6 | 1174.2 | 0 | 0 | 0
2026-04-11 12:24 | 676.4 |  | 679.2 | 671.7 | 2961.8 | 2973.1 | 2964.7 | 3465.6 | -34.36 | 3465.77 | 1 | 50 | 12965.4 | 24332.3 | 3038480 | 0 | 0 | 3469.15 | 81.78 | 78.19 | 100 | 0 | 0 | 1137.6 | 1032.3 | 1174.36 | 1139.1 | 1030.6 | 1173.99 | 1129.4 | 1039.8 | 1174.35 | 0 | 0 | 0
2026-04-11 12:25 | 676.8 |  | 679.2 | 671.4 | 2962.6 | 2973.3 | 2959.6 | 3465.55 | -34.91 | 3465.32 | 1 | 50 | 13016.4 | 24337.4 | 3038531 | 0 | 0 | 3469.15 | 81.66 | 78.07 | 100 | 0 | 0 | 1136.7 | 1033.4 | 1174.61 | 1138.7 | 1031.2 | 1174.21 | 1129.5 | 1039.5 | 1174.13 | 0 | 0 | 0
2026-04-11 12:26 | 672.7 |  | 679.9 | 672.1 | 2964.5 | 2968 | 2980.1 | 3465.42 | -34.45 | 3465.59 | 1 | 50 | 13084.1 | 24344 | 3038597 | 0 | 0 | 3469.15 | 81.64 | 78.04 | 100 | 0 | 0 | 1134.6 | 1034.8 | 1174.13 | 1137.2 | 1032.5 | 1174.2 | 1127.4 | 1041 | 1173.66 | 0 | 0 | 0
2026-04-11 12:27 | 673 |  | 678.2 | 669.3 | 2976.3 | 2974 | 2978.6 | 3465.77 | -35.63 | 3465.94 | 1 | 50 | 13135.1 | 24349.1 | 3038648 | 0 | 0 | 3469.15 | 81.52 | 77.91 | 100 | 0 | 0 | 1133.9 | 1035.9 | 1174.62 | 1135.9 | 1033.9 | 1174.44 | 1126.4 | 1043 | 1174.85 | 0 | 0 | 0
2026-04-11 12:28 | 673.5 |  | 680.4 | 671.5 | 2972.2 | 2966.3 | 2975.3 | 3466.65 | -34.77 | 3466.81 | 1 | 50 | 13201.8 | 24355.7 | 3038714 | 0 | 0 | 3469.15 | 81.49 | 77.88 | 100 | 0 | 0 | 1132.6 | 1037.4 | 1175 | 1134.7 | 1035.2 | 1174.68 | 1124.4 | 1045 | 1175.01 | 0 | 0 | 0
2026-04-11 12:29 | 673.3 |  | 677.3 | 672 | 2961.3 | 2979.1 | 2976.6 | 3466.37 | -35.02 | 3466.54 | 1 | 50 | 13250.8 | 24360.8 | 3038765 | 0 | 0 | 3469.15 | 81.36 | 77.74 | 100 | 0 | 0 | 1133.1 | 1036.3 | 1174.27 | 1135 | 1034.8 | 1174.49 | 1125.3 | 1043.5 | 1174.25 | 0 | 0 | 0
2026-04-11 12:30 | 673 |  | 679.7 | 672.8 | 2961.8 | 2970.5 | 2977.3 | 3464.62 | -35.71 | 3464.8 | 1 | 50 | 13317.6 | 24367.4 | 3038831 | 0 | 0 | 3473.31 | 81.34 | 77.71 | 100 | 0 | 0 | 1134.2 | 1035.2 | 1174.18 | 1136.9 | 1032.9 | 1174.26 | 1126.5 | 1042.5 | 1174.41 | 0 | 0 | 0
2026-04-11 12:31 | 675.6 |  | 679.4 | 673.1 | 2959.5 | 2965.2 | 2969.6 | 3465.15 | -35.28 | 3465.32 | 1 | 50.1 | 13367.6 | 24372.5 | 3038882 | 0 | 0 | 3473.31 | 81.21 | 77.57 | 100 | 0 | 0 | 1134.7 | 1034.9 | 1174.36 | 1137.6 | 1032.2 | 1174.21 | 1126.9 | 1041.8 | 1173.99 | 0 | 0 | 0
2026-04-11 12:32 | 676.3 |  | 680.3 | 670.5 | 2964 | 2967.2 | 2961.7 | 3464.14 | -33.79 | 3464.29 | 1 | 50 | 13434.3 | 24379.1 | 3038948 | 0 | 0 | 3473.31 | 81.19 | 77.54 | 100 | 0 | 0 | 1135.6 | 1033.9 | 1174.09 | 1138 | 1031.4 | 1173.73 | 1127.3 | 1041.3 | 1173.84 | 0 | 0 | 0
2026-04-11 12:33 | 675.1 |  | 680.4 | 674.5 | 2955.9 | 2962.3 | 2967.6 | 3464.53 | -34 | 3464.7 | 1 | 50 | 13485.3 | 24384.2 | 3038999 | 0 | 0 | 3473.31 | 81.07 | 77.42 | 100 | 0 | 0 | 1135.5 | 1033.9 | 1173.99 | 1138.2 | 1031.7 | 1174.29 | 1127.8 | 1040.3 | 1173.31 | 0 | 0 | 0
2026-04-11 12:34 | 674.8 |  | 680.6 | 673.9 | 2955.8 | 2959.4 | 2973.1 | 3464.73 | -36.14 | 3464.91 | 1 | 50 | 13552 | 24390.8 | 3039065 | 0 | 0 | 3473.31 | 81.05 | 77.38 | 100 | 0 | 0 | 1135.8 | 1034.1 | 1174.49 | 1138.7 | 1031.4 | 1174.51 | 1128.6 | 1040.4 | 1174.15 | 0 | 0 | 0
2026-04-11 12:35 | 677.7 |  | 680.3 | 674.6 | 2953.2 | 2958.5 | 2969.1 | 3465.74 | -36.91 | 3465.94 | 1 | 50 | 13602.1 | 24395.9 | 3039116 | 0 | 0 | 3473.31 | 80.92 | 77.26 | 100 | 0 | 0 | 1136.1 | 1033.8 | 1174.48 | 1138.7 | 1030.9 | 1173.9 | 1128.6 | 1040.1 | 1173.89 | 0 | 0 | 0
2026-04-11 12:36 | 675.9 |  | 682 | 675.4 | 2951.9 | 2959.5 | 2957.6 | 3464.52 | -37.32 | 3464.71 | 1 | 50 | 13668.8 | 24402.5 | 3039182 | 0 | 0 | 3473.31 | 80.9 | 77.22 | 100 | 0 | 0 | 1137.7 | 1032.4 | 1174.54 | 1139.8 | 1030 | 1174 | 1129.7 | 1039.4 | 1174.16 | 0 | 0 | 0
2026-04-11 12:37 | 677.2 |  | 682.4 | 675.1 | 2950.5 | 2963.3 | 2957.6 | 3465.46 | -36.6 | 3465.66 | 1 | 50 | 13719.8 | 24407.6 | 3039233 | 0 | 0 | 3473.31 | 80.79 | 77.1 | 100 | 0 | 0 | 1137.1 | 1032.3 | 1173.86 | 1139.1 | 1030.4 | 1173.72 | 1129.9 | 1039.5 | 1174.5 | 0 | 0 | 0
2026-04-11 12:38 | 677.3 |  | 679.3 | 673.7 | 2953.2 | 2969.6 | 2959.2 | 3464.61 | -35.28 | 3464.79 | 1 | 50 | 13786.5 | 24414.2 | 3039299 | 0 | 0 | 3473.31 | 80.77 | 77.07 | 100 | 0 | 0 | 1137.3 | 1032.4 | 1174.14 | 1138.2 | 1031.2 | 1173.69 | 1129.9 | 1039 | 1173.87 | 0 | 0 | 0
2026-04-11 12:39 | 675.8 |  | 681.7 | 674.5 | 2955.1 | 2956.4 | 2967 | 3464.71 | -36.79 | 3465 | 1 | 50 | 13852.3 | 24420.8 | 3039365 | 0 | 0 | 3473.31 | 80.74 | 77.04 | 100 | 0 | 0 | 1135.6 | 1033.9 | 1174.13 | 1137.2 | 1032.5 | 1174.19 | 1129 | 1040.1 | 1174.22 | 0 | 0 | 0
2026-04-11 12:40 | 676.8 |  | 679.3 | 674 | 2952.8 | 2964.6 | 2963.8 | 3464.61 | -34.91 | 3464.79 | 1 | 50 | 13903.3 | 24425.9 | 3039416 | 0 | 0 | 3473.31 | 80.63 | 76.92 | 100 | 0 | 0 | 1133.1 | 1036.4 | 1174.33 | 1135.1 | 1034.2 | 1173.93 | 1126.7 | 1042 | 1174.03 | 0 | 0 | 0
2026-04-11 12:41 | 675.8 |  | 681.2 | 673.4 | 2958.2 | 2962.1 | 2962.5 | 3465.01 | -37.83 | 3464.83 | 1 | 49.9 | 13970 | 24432.6 | 3039483 | 0 | 0 | 3473.31 | 80.61 | 76.89 | 100 | 0 | 0 | 1131.2 | 1037.8 | 1174.01 | 1133.1 | 1036.5 | 1174.45 | 1125 | 1043.6 | 1174.03 | 0 | 0 | 0
2026-04-11 12:42 | 680.9 |  | 684.3 | 676.6 | 2942 | 2948.5 | 2945.2 | 3466.04 | -39.2 | 3466.24 | 1 | 49.9 | 14020 | 24437.6 | 3039533 | 0 | 0 | 3473.31 | 80.49 | 76.77 | 100 | 0 | 0 | 1130.3 | 1039.4 | 1174.79 | 1131.6 | 1038.5 | 1175.2 | 1123.1 | 1045.7 | 1174.37 | 0 | 0 | 0
2026-04-11 12:43 | 678.9 |  | 684.3 | 676.7 | 2944.8 | 2945 | 2952.2 | 3465.54 | -38.36 | 3465.76 | 1 | 49.9 | 14087.7 | 24444.5 | 3039602 | 0 | 0 | 3473.31 | 80.48 | 76.75 | 100 | 0 | 0 | 1129.8 | 1039.2 | 1174.07 | 1131.3 | 1037.6 | 1173.78 | 1122.8 | 1045.3 | 1173.69 | 0 | 0 | 0
2026-04-11 12:44 | 679.2 |  | 685 | 678 | 2941.1 | 2943.5 | 2949.2 | 3465.49 | -36.63 | 3465.68 | 1 | 50 | 14137.8 | 24449.3 | 3039650 | 0 | 0 | 3473.31 | 80.37 | 76.63 | 100 | 0 | 0 | 1130 | 1039.4 | 1174.51 | 1131.3 | 1037.7 | 1173.99 | 1122.7 | 1045.9 | 1174.28 | 0 | 0 | 0
2026-04-11 12:45 | 680.9 |  | 685.5 | 676.9 | 2941 | 2945.5 | 2945.4 | 3466.89 | -38.94 | 3467.09 | 1 | 50 | 14204.5 | 24456.2 | 3039719 | 0 | 0 | 3473.31 | 80.35 | 76.6 | 100 | 0 | 0 | 1130.7 | 1038.6 | 1174.36 | 1131.6 | 1038 | 1174.58 | 1122.9 | 1045.1 | 1173.58 | 0 | 0 | 0
2026-04-11 12:46 | 678.9 |  | 684.6 | 677.8 | 2941.9 | 2945.5 | 2950 | 3465.76 | -37.74 | 3465.97 | 1 | 50 | 14254.5 | 24461 | 3039767 | 0 | 0 | 3473.31 | 80.23 | 76.48 | 100 | 0 | 0 | 1131.3 | 1038 | 1174.25 | 1132.1 | 1037.1 | 1174.08 | 1122.4 | 1046 | 1173.98 | 0 | 0 | 0
2026-04-11 12:47 | 680.5 |  | 682.6 | 676.8 | 2942.1 | 2954.8 | 2944.8 | 3465.38 | -37.86 | 3465.58 | 1 | 49.9 | 14322.2 | 24467.9 | 3039836 | 0 | 0 | 3473.31 | 80.21 | 76.45 | 100 | 0 | 0 | 1131.6 | 1037.7 | 1174.28 | 1133.4 | 1036 | 1174.24 | 1123.7 | 1044.8 | 1174.06 | 0 | 0 | 0
2026-04-11 12:48 | 679.2 |  | 681.8 | 676.9 | 2937.5 | 2957.6 | 2953 | 3464.14 | -36.45 | 3464.35 | 1 | 50 | 14372.3 | 24473 | 3039887 | 0 | 0 | 3473.31 | 80.1 | 76.34 | 100 | 0 | 0 | 1132.2 | 1036.9 | 1174.02 | 1132.9 | 1035.6 | 1173.28 | 1124.1 | 1044 | 1173.6 | 0 | 0 | 0
2026-04-11 12:49 | 678.4 |  | 682.9 | 674.4 | 2951.8 | 2953.5 | 2955.4 | 3465.9 | -36.08 | 3466.09 | 1 | 49.9 | 14440 | 24479.6 | 3039953 | 0 | 0 | 3473.31 | 80.09 | 76.31 | 100 | 0 | 0 | 1132.7 | 1036.9 | 1174.49 | 1133.9 | 1035.6 | 1174.26 | 1124.9 | 1044.3 | 1174.69 | 0 | 0 | 0
2026-04-11 12:50 | 677.2 |  | 681.6 | 676.4 | 2946.5 | 2955 | 2959.9 | 3465.22 | -38.57 | 3465.43 | 1 | 50 | 14490 | 24484.7 | 3040004 | 0 | 0 | 3473.31 | 79.98 | 76.2 | 100 | 0 | 0 | 1132.8 | 1036.8 | 1174.44 | 1134.2 | 1035.2 | 1174.13 | 1125.3 | 1043.7 | 1174.43 | 0 | 0 | 0
2026-04-11 12:51 | 678.6 |  | 682.1 | 676.9 | 2943.9 | 2955.2 | 2955.7 | 3466.58 | -36.37 | 3466.77 | 1 | 49.9 | 14557.7 | 24491.3 | 3040070 | 0 | 0 | 3473.31 | 79.96 | 76.17 | 100 | 0 | 0 | 1133.4 | 1036.7 | 1175.01 | 1134.7 | 1035.4 | 1174.9 | 1125.5 | 1044 | 1175.05 | 0 | 0 | 0
2026-04-11 12:52 | 680 |  | 682.4 | 676.6 | 2941.5 | 2952.8 | 2950.8 | 3465.04 | -37.89 | 3465.25 | 1 | 49.9 | 14607.8 | 24496.4 | 3040121 | 0 | 0 | 3473.31 | 79.85 | 76.06 | 100 | 0 | 0 | 1133.3 | 1035.7 | 1173.74 | 1134.6 | 1035.1 | 1174.4 | 1125.5 | 1043.6 | 1174.53 | 0 | 0 | 0
2026-04-11 12:53 | 679.6 |  | 682.2 | 675.8 | 2946 | 2955.5 | 2950.5 | 3465.82 | -38.49 | 3466.03 | 1 | 49.9 | 14675.4 | 24503.3 | 3040190 | 0 | 0 | 3473.31 | 79.84 | 76.03 | 100 | 0 | 0 | 1132.3 | 1036.7 | 1173.86 | 1134.3 | 1035.7 | 1174.76 | 1124.4 | 1043.9 | 1173.75 | 0 | 0 | 0
2026-04-11 12:54 | 679.9 |  | 682.6 | 676.9 | 2944.9 | 2950.6 | 2952.4 | 3464.62 | -37.17 | 3464.82 | 1 | 50 | 14725.5 | 24508.1 | 3040238 | 0 | 0 | 3473.31 | 79.73 | 75.92 | 100 | 0 | 0 | 1132.4 | 1036.9 | 1174.22 | 1134.3 | 1035 | 1174.04 | 1124.2 | 1044.3 | 1174.05 | 0 | 0 | 0
2026-04-11 12:55 | 678.9 |  | 683.3 | 678.3 | 2941.6 | 2949.2 | 2948.8 | 3465.78 | -37.83 | 3465.99 | 1 | 50 | 14793.2 | 24515 | 3040307 | 0 | 0 | 3473.31 | 79.72 | 75.91 | 100 | 0 | 0 | 1133.4 | 1035.9 | 1174.09 | 1135 | 1034.9 | 1174.62 | 1126.2 | 1043.3 | 1174.92 | 0 | 0 | 0
2026-04-11 12:56 | 681.7 |  | 685.3 | 676.2 | 2943.6 | 2947.5 | 2939.4 | 3465.49 | -36.86 | 3465.69 | 1 | 50 | 14842.2 | 24519.8 | 3040355 | 0 | 0 | 3473.31 | 79.61 | 75.79 | 100 | 0 | 0 | 1133.8 | 1035.5 | 1174.07 | 1135.6 | 1033.6 | 1173.77 | 1125.8 | 1042.5 | 1173.7 | 0 | 0 | 0
2026-04-11 12:57 | 681.7 |  | 683.1 | 678.7 | 2930.5 | 2951 | 2940.5 | 3463.14 | -39.82 | 3463.35 | 1 | 50 | 14908.9 | 24526.4 | 3040421 | 0 | 0 | 3473.31 | 79.59 | 75.76 | 100 | 0 | 0 | 1135.5 | 1033.6 | 1173.64 | 1137.4 | 1031.4 | 1173.16 | 1128 | 1040 | 1173.15 | 0 | 0 | 0
2026-04-11 12:58 | 681.4 |  | 685.3 | 676 | 2946.9 | 2944.3 | 2939.1 | 3465.27 | -37.12 | 3465.31 | 1 | 50 | 14959.9 | 24531.5 | 3040472 | 0 | 0 | 3473.31 | 79.49 | 75.66 | 100 | 0 | 0 | 1135.6 | 1033.9 | 1174.09 | 1137.4 | 1032.7 | 1174.61 | 1127.9 | 1040.7 | 1173.78 | 0 | 0 | 0
2026-04-11 12:59 | 679.9 |  | 685.3 | 676.2 | 2944.5 | 2945.7 | 2946.9 | 3465.08 | -36.88 | 3465.28 | 1 | 50 | 15026.6 | 24538.4 | 3040541 | 0 | 0 | 3473.31 | 79.47 | 75.63 | 100 | 0 | 0 | 1134.6 | 1035.2 | 1174.59 | 1136.6 | 1032.9 | 1173.97 | 1126.7 | 1042.7 | 1174.84 | 0 | 0 | 0
2026-04-11 13:00 | 681.1 |  | 685.2 | 678.6 | 2938.5 | 2944.8 | 2944.2 | 3466.01 | -38.81 | 3465.38 | 1 | 50.1 | 15077.7 | 24543.5 | 3040592 | 0 | 0 | 3473.31 | 79.38 | 75.53 | 100 | 0 | 0 | 1135.7 | 1034.3 | 1174.66 | 1136.9 | 1032.7 | 1174.12 | 1125.9 | 1042.9 | 1174.24 | 0 | 0 | 0
2026-04-11 13:01 | 677.4 |  | 680.3 | 675.3 | 2947.4 | 2961.3 | 2960.5 | 3460.79 | -34.72 | 3460.98 | 1 | 50 | 15144.4 | 24550.1 | 3040658 | 0 | 0 | 3473.31 | 79.36 | 75.51 | 100 | 0 | 0 | 1136.6 | 1032.3 | 1173.35 | 1139.8 | 1029.8 | 1173.76 | 1128.3 | 1040.5 | 1174.03 | 0 | 0 | 0
2026-04-11 13:02 | 680.7 |  | 685.6 | 678.2 | 2938 | 2947 | 2943.3 | 3464.29 | -36.65 | 3464.49 | 1 | 50.1 | 15194.4 | 24555.2 | 3040709 | 0 | 0 | 3473.31 | 79.26 | 75.4 | 100 | 0 | 0 | 1137.4 | 1032 | 1173.83 | 1140.7 | 1028.9 | 1173.67 | 1128.4 | 1040.4 | 1173.99 | 0 | 0 | 0
2026-04-11 13:03 | 677.5 |  | 682.4 | 675.8 | 2951.8 | 2959.4 | 2962 | 3466.01 | -36.28 | 3465.73 | 1 | 50 | 15262.1 | 24561.8 | 3040775 | 0 | 0 | 3473.31 | 79.25 | 75.38 | 100 | 0 | 0 | 1137.8 | 1032.1 | 1174.33 | 1141.3 | 1029.6 | 1175.06 | 1129.4 | 1040 | 1174.6 | 0 | 0 | 0
2026-04-11 13:04 | 677.4 |  | 682.2 | 675.4 | 2952.9 | 2960.2 | 2955.6 | 3468.36 | -37.39 | 3468.56 | 1 | 50 | 15312.1 | 24566.9 | 3040826 | 0 | 0 | 3473.31 | 79.15 | 75.28 | 100 | 0 | 0 | 1137.6 | 1035.1 | 1177.54 | 1141 | 1031.8 | 1177.28 | 1129.4 | 1042.5 | 1177.45 | 0 | 0 | 0
2026-04-11 13:05 | 681.3 |  | 685.8 | 678.9 | 2936.1 | 2943.4 | 2943.4 | 3465.35 | -39.16 | 3465.56 | 1 | 50 | 15379.8 | 24573.5 | 3040892 | 0 | 0 | 3473.85 | 79.14 | 75.26 | 100 | 0 | 0 | 1138.1 | 1032.2 | 1174.7 | 1142 | 1028.7 | 1174.76 | 1129.5 | 1039.7 | 1174.34 | 0 | 0 | 0
2026-04-11 13:06 | 682.2 |  | 685.6 | 679 | 2932.3 | 2944.3 | 2942.5 | 3464.62 | -38.46 | 3464.83 | 1 | 50 | 15430.8 | 24578.6 | 3040943 | 0 | 0 | 3473.85 | 79.04 | 75.16 | 100 | 0 | 0 | 1140.7 | 1029 | 1173.76 | 1144.2 | 1026.3 | 1174.32 | 1132.7 | 1036.6 | 1174.13 | 0 | 0 | 0
2026-04-11 13:07 | 681 |  | 685.3 | 679.1 | 2933.1 | 2942.1 | 2944.8 | 3465.98 | -38.74 | 3466.36 | 1 | 50 | 15498.5 | 24585.5 | 3041012 | 0 | 0 | 3473.85 | 79.03 | 75.14 | 100 | 0 | 0 | 1142 | 1027.9 | 1173.86 | 1144.8 | 1025.9 | 1174.47 | 1133 | 1036.9 | 1174.79 | 0 | 0 | 0
2026-04-11 13:08 | 680.7 |  | 685.3 | 678.9 | 2932.2 | 2941.8 | 2942.9 | 3463.71 | -38.71 | 3463.92 | 1 | 50 | 15548.6 | 24590.6 | 3041063 | 0 | 0 | 3473.85 | 78.93 | 75.04 | 100 | 0 | 0 | 1141.4 | 1028.8 | 1174.22 | 1146.1 | 1024.4 | 1174.03 | 1134.5 | 1034.8 | 1173.93 | 0 | 0 | 0
2026-04-11 13:09 | 677.9 |  | 682.2 | 675.9 | 2938.2 | 2940.4 | 2945 | 3457.08 | -36.83 | 3457.29 | 1 | 50 | 15615.3 | 24597.2 | 3041129 | 0 | 0 | 3473.85 | 78.92 | 75.02 | 100 | 0 | 0 | 1142.6 | 1024 | 1170.07 | 1146.5 | 1020.7 | 1170.18 | 1134.3 | 1032.4 | 1171.01 | 0 | 0 | 0
2026-04-11 13:10 | 678.9 |  | 681.9 | 675.7 | 2952.3 | 2958.7 | 2958.9 | 3466.23 | -35.81 | 3466.43 | 1 | 50 | 15665.3 | 24602.3 | 3041180 | 0 | 0 | 3473.85 | 78.82 | 74.91 | 100 | 0 | 0 | 1144 | 1027.2 | 1174.98 | 1147.4 | 1023.1 | 1173.89 | 1134.7 | 1035.1 | 1174.57 | 0 | 0 | 0
2026-04-11 13:11 | 683.3 |  | 687.2 | 680.5 | 2935.3 | 2941.3 | 2940.9 | 3468.84 | -37.74 | 3469.04 | 1 | 50 | 15732 | 24608.9 | 3041246 | 0 | 0 | 3473.85 | 78.81 | 74.89 | 100 | 0 | 0 | 1146.9 | 1024.6 | 1175.11 | 1150.2 | 1021 | 1174.35 | 1137.7 | 1032.3 | 1174.43 | 0 | 0 | 0
2026-04-11 13:12 | 682 |  | 687.2 | 680.4 | 2933.4 | 2942.3 | 2942.7 | 3468.43 | -38.83 | 3468.64 | 1 | 50 | 15783 | 24614 | 3041297 | 0 | 0 | 3473.85 | 78.72 | 74.8 | 100 | 0 | 0 | 1149.4 | 1022.2 | 1174.91 | 1152.9 | 1018.5 | 1174.21 | 1141.1 | 1029.2 | 1174.42 | 0 | 0 | 0
2026-04-11 13:13 | 682 |  | 685.2 | 679 | 2939.6 | 2944.7 | 2947.4 | 3467.82 | -37.75 | 3468.03 | 1 | 50 | 15849.7 | 24620.6 | 3041363 | 0 | 0 | 3473.85 | 78.7 | 74.78 | 100 | 0 | 0 | 1150 | 1021.9 | 1175.22 | 1153.8 | 1018.5 | 1175.14 | 1143.1 | 1028.1 | 1175.25 | 0 | 0 | 0
2026-04-11 13:14 | 684.2 |  | 688 | 680.9 | 2958.8 | 2964.2 | 2962.6 | 3496.17 | -40.84 | 3496.39 | 1 | 50.1 | 15900.8 | 24625.7 | 3041414 | 0 | 0 | 3502.61 | 78.61 | 74.69 | 100 | 0 | 0 | 1147.1 | 1034 | 1186.11 | 1150.4 | 1027.2 | 1181.71 | 1141.8 | 1036.9 | 1183.89 | 0 | 0 | 0
2026-04-11 13:15 | 680.2 |  | 685.4 | 678.9 | 2941.6 | 2942.9 | 2947.7 | 3464.77 | -37.74 | 3464.98 | 1 | 50 | 15967.5 | 24632.3 | 3041480 | 0 | 0 | 3502.61 | 78.6 | 74.67 | 100 | 0 | 0 | 1149.6 | 1021.4 | 1174.26 | 1152 | 1019 | 1173.92 | 1142 | 1028 | 1173.93 | 0 | 0 | 0
2026-04-11 13:16 | 678.2 |  | 684.8 | 677.9 | 2939.5 | 2947.4 | 2952.6 | 3464.64 | -39.45 | 3464.91 | 1 | 50 | 16018.5 | 24637.4 | 3041531 | 0 | 0 | 3502.61 | 78.51 | 74.58 | 100 | 0 | 0 | 1149.8 | 1020.9 | 1173.88 | 1151.2 | 1019.8 | 1173.96 | 1142.4 | 1027.8 | 1174.13 | 0 | 0 | 0
2026-04-11 13:17 | 677.3 |  | 681.8 | 676 | 2948.4 | 2958.7 | 2958.3 | 3465.1 | -37.05 | 3465.29 | 1 | 50 | 16085.2 | 24644.3 | 3041600 | 0 | 0 | 3502.61 | 78.5 | 74.56 | 100 | 0 | 0 | 1148.9 | 1022.3 | 1174.55 | 1150.6 | 1020.3 | 1173.94 | 1142.1 | 1028.1 | 1174.22 | 0 | 0 | 0
2026-04-11 13:18 | 676.8 |  | 682.8 | 676.2 | 2953.4 | 2957.3 | 2960.5 | 3465.1 | -34.14 | 3465.12 | 1 | 50 | 16135.2 | 24649.1 | 3041648 | 0 | 0 | 3502.61 | 78.4 | 74.46 | 100 | 0 | 0 | 1146.2 | 1024.5 | 1174.32 | 1147.8 | 1022.6 | 1173.77 | 1139.7 | 1030.2 | 1174.09 | 0 | 0 | 0
2026-04-11 13:19 | 677.8 |  | 682.7 | 676.1 | 2952.4 | 2950.7 | 2958.5 | 3464.26 | -37.15 | 3464.94 | 1 | 50 | 16202.9 | 24656 | 3041717 | 0 | 0 | 3502.61 | 78.4 | 74.45 | 100 | 0 | 0 | 1144.7 | 1024.9 | 1173.2 | 1146.6 | 1023.6 | 1173.64 | 1136.7 | 1032.5 | 1173.6 | 0 | 0 | 0
2026-04-11 13:20 | 674.2 |  | 680 | 673.4 | 2955.4 | 2961 | 2966.6 | 3459.43 | -35.36 | 3459.61 | 1 | 50 | 16253.9 | 24661.1 | 3041768 | 0 | 0 | 3502.61 | 78.31 | 74.36 | 100 | 0 | 0 | 1145.1 | 1024 | 1172.57 | 1146.6 | 1023.2 | 1173.25 | 1137.1 | 1034.2 | 1175.93 | 0 | 0 | 0
2026-04-11 13:21 | 677.6 |  | 681 | 674.9 | 2952.9 | 2962.7 | 2959.2 | 3467.83 | -35.49 | 3468.02 | 1 | 50 | 16320.6 | 24667.7 | 3041834 | 0 | 0 | 3502.61 | 78.3 | 74.34 | 100 | 0 | 0 | 1144.6 | 1026.4 | 1174.79 | 1146.3 | 1025.5 | 1175.49 | 1137.4 | 1032.7 | 1174.61 | 0 | 0 | 0
2026-04-11 13:22 | 680.5 |  | 683.9 | 676.3 | 2942.1 | 2955.1 | 2944.5 | 3466.39 | -38.7 | 3466.6 | 1 | 50 | 16369.7 | 24672.5 | 3041882 | 0 | 0 | 3502.61 | 78.2 | 74.24 | 100 | 0 | 0 | 1143.9 | 1026.6 | 1174.34 | 1145.6 | 1024.6 | 1173.81 | 1137 | 1032.2 | 1173.59 | 0 | 0 | 0
2026-04-11 13:23 | 679.1 |  | 684.2 | 677.6 | 2942.4 | 2947 | 2953.6 | 3463.72 | -36.9 | 3463.93 | 1 | 50 | 16437.3 | 24679.4 | 3041951 | 0 | 0 | 3502.61 | 78.19 | 74.23 | 100 | 0 | 0 | 1142.8 | 1027.2 | 1173.93 | 1144.6 | 1025.1 | 1173.37 | 1135.2 | 1033.9 | 1173.7 | 0 | 0 | 0
2026-04-11 13:24 | 680.3 |  | 683.5 | 676.4 | 2945.1 | 2950.7 | 2947.7 | 3464.54 | -37.81 | 3464.74 | 1 | 50 | 16487.4 | 24684.5 | 3042002 | 0 | 0 | 3502.61 | 78.1 | 74.14 | 100 | 0 | 0 | 1143.3 | 1027 | 1174.11 | 1145.4 | 1024.4 | 1173.33 | 1135.8 | 1033 | 1173.26 | 0 | 0 | 0
2026-04-11 13:25 | 680.1 |  | 683.8 | 677.2 | 2939.1 | 2951.3 | 2946.2 | 3465.09 | -37.44 | 3465.3 | 1 | 50 | 16554.1 | 24691.1 | 3042068 | 0 | 0 | 3502.61 | 78.09 | 74.12 | 100 | 0 | 0 | 1143.2 | 1027.3 | 1174.37 | 1144.5 | 1025.8 | 1174.04 | 1136.4 | 1033.3 | 1174.2 | 0 | 0 | 0
2026-04-11 13:26 | 679 |  | 682.4 | 676.9 | 2941.7 | 2953.2 | 2948.8 | 3463.74 | -35.67 | 3463.93 | 1 | 50 | 16605.1 | 24696.2 | 3042119 | 0 | 0 | 3502.61 | 78 | 74.03 | 100 | 0 | 0 | 1142.9 | 1027.3 | 1173.98 | 1143 | 1027.3 | 1174.18 | 1135.6 | 1033.2 | 1173.25 | 0 | 0 | 0
2026-04-11 13:27 | 678.9 |  | 682.5 | 676.4 | 2944.3 | 2956 | 2949.4 | 3465.42 | -38.36 | 3465.63 | 1 | 50 | 16671.8 | 24702.8 | 3042185 | 0 | 0 | 3502.61 | 77.99 | 74.01 | 100 | 0 | 0 | 1141.9 | 1028.5 | 1174.42 | 1142.4 | 1028.1 | 1174.55 | 1134.2 | 1035.5 | 1174.48 | 0 | 0 | 0
2026-04-11 13:28 | 679.4 |  | 683.3 | 677.1 | 2950.9 | 2953.5 | 2953.4 | 3467.59 | -38.95 | 3467.8 | 1 | 50 | 16721.8 | 24707.9 | 3042236 | 0 | 0 | 3502.61 | 77.9 | 73.92 | 100 | 0 | 0 | 1141.2 | 1029.5 | 1174.82 | 1142.3 | 1028.9 | 1175.29 | 1134.2 | 1036.2 | 1175.31 | 0 | 0 | 0
2026-04-11 13:29 | 678.6 |  | 682 | 675.5 | 2948.6 | 2958.1 | 2949.7 | 3464.26 | -36.23 | 3464.45 | 1 | 50 | 16789.5 | 24714.5 | 3042302 | 0 | 0 | 3502.61 | 77.9 | 73.91 | 100 | 0 | 0 | 1139.6 | 1030.2 | 1173.98 | 1140.8 | 1029.6 | 1174.57 | 1133 | 1036.1 | 1173.85 | 0 | 0 | 0
2026-04-11 13:30 | 678.1 |  | 680.9 | 674.1 | 2953.3 | 2964.8 | 2953 | 3463.71 | -36.35 | 3463.9 | 1 | 50 | 16839.5 | 24719.6 | 3042353 | 0 | 0 | 3502.61 | 77.82 | 73.82 | 100 | 0 | 0 | 1137.2 | 1032.2 | 1173.84 | 1138.4 | 1031.4 | 1174.18 | 1130.5 | 1038 | 1173.46 | 0 | 0 | 0
2026-04-11 13:31 | 674.3 |  | 680.7 | 673.9 | 2956.6 | 2962.9 | 2971.9 | 3464.79 | -35.41 | 3464.97 | 1 | 50 | 16906.3 | 24726.2 | 3042419 | 0 | 0 | 3502.61 | 77.81 | 73.81 | 100 | 0 | 0 | 1136.5 | 1033 | 1173.97 | 1136.5 | 1033.1 | 1174.15 | 1128.2 | 1040.3 | 1173.62 | 0 | 0 | 0
2026-04-11 13:32 | 676.6 |  | 682.9 | 675.8 | 2950.6 | 2956.9 | 2961.1 | 3464.31 | -36.48 | 3464.5 | 1 | 50 | 16957.3 | 24731.3 | 3042470 | 0 | 0 | 3502.61 | 77.73 | 73.72 | 100 | 0 | 0 | 1136 | 1033.4 | 1173.89 | 1136.4 | 1032.5 | 1173.34 | 1128 | 1040.3 | 1173.43 | 0 | 0 | 0
2026-04-11 13:33 | 675.6 |  | 680.1 | 674.3 | 2953.2 | 2969.4 | 2965.2 | 3465.79 | -35.35 | 3465.98 | 1 | 50 | 17025 | 24738.2 | 3042539 | 0 | 0 | 3502.61 | 77.72 | 73.71 | 100 | 0 | 0 | 1134.1 | 1035.7 | 1174.55 | 1134.5 | 1035.2 | 1174.4 | 1125.6 | 1043.4 | 1174.42 | 0 | 0 | 0
2026-04-11 13:34 | 675.1 |  | 680.9 | 673.9 | 2958.3 | 2960.9 | 2974.5 | 3464.41 | -34.12 | 3464.58 | 1 | 50 | 17075 | 24743.1 | 3042588 | 0 | 0 | 3502.61 | 77.64 | 73.63 | 100 | 0 | 0 | 1134.1 | 1035.2 | 1174.04 | 1134.4 | 1034.4 | 1173.47 | 1124.6 | 1043.7 | 1173.74 | 0 | 0 | 0
2026-04-11 13:35 | 673.9 |  | 680.4 | 672.9 | 2962.1 | 2968.3 | 2973.9 | 3466 | -33.69 | 3466.17 | 1 | 50 | 17140.7 | 24749.6 | 3042653 | 0 | 0 | 3502.61 | 77.63 | 73.61 | 100 | 0 | 0 | 1134.3 | 1035.1 | 1174.08 | 1134.3 | 1035.2 | 1174.22 | 1124.9 | 1043.8 | 1174.19 | 0 | 0 | 0
2026-04-11 13:36 | 673.7 |  | 680.4 | 673.2 | 2961.2 | 2967.3 | 2972.2 | 3465.13 | -34.01 | 3465.23 | 1 | 50 | 17191.7 | 24754.7 | 3042704 | 0 | 0 | 3502.61 | 77.55 | 73.53 | 100 | 0 | 0 | 1134.7 | 1034.2 | 1173.52 | 1135 | 1034.3 | 1173.95 | 1125.3 | 1043.6 | 1174.33 | 0 | 0 | 0
2026-04-11 13:37 | 673.2 |  | 678.3 | 672 | 2961.8 | 2975.3 | 2977.4 | 3464.39 | -34.1 | 3464.56 | 1 | 50 | 17258.5 | 24761.6 | 3042773 | 0 | 0 | 3502.61 | 77.54 | 73.51 | 100 | 0 | 0 | 1135.5 | 1034 | 1174.11 | 1136.3 | 1032.9 | 1173.69 | 1126.6 | 1042.1 | 1173.98 | 0 | 0 | 0
2026-04-11 13:38 | 670.9 |  | 675.2 | 669.4 | 2972.9 | 2984 | 2985.5 | 3464.32 | -31.47 | 3464.48 | 1 | 50 | 17308.5 | 24766.4 | 3042821 | 0 | 0 | 3502.61 | 77.46 | 73.43 | 100 | 0 | 0 | 1134.7 | 1034.5 | 1173.84 | 1136.1 | 1033.8 | 1174.5 | 1126.2 | 1042.6 | 1174.18 | 0 | 0 | 0
2026-04-11 13:39 | 671 |  | 677.4 | 670.4 | 2970.7 | 2978.1 | 2986.3 | 3465.17 | -34.54 | 3465.33 | 1 | 50 | 17376.2 | 24773.3 | 3042890 | 0 | 0 | 3502.61 | 77.46 | 73.42 | 100 | 0 | 0 | 1133.1 | 1035.9 | 1173.8 | 1134.5 | 1034.8 | 1174.03 | 1123.9 | 1044.9 | 1174.39 | 0 | 0 | 0
2026-04-11 13:40 | 672.8 |  | 677 | 670.2 | 2975.6 | 2977.7 | 2981.3 | 3463.97 | -34.1 | 3464.14 | 1 | 50 | 17426.2 | 24778.4 | 3042941 | 0 | 0 | 3502.61 | 77.38 | 73.34 | 100 | 0 | 0 | 1132.5 | 1036.5 | 1173.88 | 1134.4 | 1035.1 | 1174.26 | 1122.9 | 1045.2 | 1173.69 | 0 | 0 | 0
2026-04-11 13:41 | 671 |  | 676.2 | 669.5 | 2980.7 | 2985.9 | 2988.2 | 3465.78 | -33.29 | 3465.93 | 1 | 50 | 17493.9 | 24785 | 3043007 | 0 | 0 | 3502.61 | 77.38 | 73.33 | 100 | 0 | 0 | 1133 | 1036.9 | 1174.76 | 1135 | 1034.6 | 1174.24 | 1122.8 | 1045.9 | 1174.31 | 0 | 0 | 0
2026-04-11 13:42 | 669.6 |  | 675.7 | 668.6 | 2978.1 | 2986.4 | 2992 | 3465.8 | -33.23 | 3465.96 | 1 | 50 | 17544.9 | 24790.1 | 3043058 | 0 | 0 | 3502.61 | 77.31 | 73.25 | 100 | 0 | 0 | 1133.9 | 1035.9 | 1174.55 | 1135.6 | 1033.7 | 1173.86 | 1123.4 | 1045.2 | 1174.19 | 0 | 0 | 0
2026-04-11 13:43 | 670.4 |  | 676.4 | 669.5 | 2976.1 | 2982.2 | 2989.1 | 3463.59 | -32.65 | 3463.75 | 1 | 50 | 17610.6 | 24796.7 | 3043124 | 0 | 0 | 3502.61 | 77.3 | 73.23 | 100 | 0 | 0 | 1134.6 | 1034.5 | 1173.73 | 1136.3 | 1032.7 | 1173.46 | 1124.7 | 1044 | 1174.15 | 0 | 0 | 0
2026-04-11 13:44 | 669.8 |  | 675.6 | 668.5 | 2980.6 | 2986.4 | 2991.5 | 3464.3 | -33.02 | 3464.47 | 1 | 50 | 17677.3 | 24803.3 | 3043190 | 0 | 0 | 3502.61 | 77.3 | 73.22 | 100 | 0 | 0 | 1133.4 | 1035.9 | 1174.11 | 1135.5 | 1033.4 | 1173.42 | 1124.3 | 1043.9 | 1173.7 | 0 | 0 | 0
2026-04-11 13:45 | 670.5 |  | 674.6 | 667.5 | 2986.6 | 2990.9 | 2989.9 | 3465.32 | -32.13 | 3465.49 | 1 | 49.9 | 17727.4 | 24808.4 | 3043241 | 0 | 0 | 3502.61 | 77.22 | 73.14 | 100 | 0 | 0 | 1131.5 | 1037.1 | 1173.5 | 1133.4 | 1036 | 1174.2 | 1122.3 | 1046 | 1173.97 | 0 | 0 | 0
2026-04-11 13:46 | 670.1 |  | 673.9 | 666 | 2988.5 | 2997 | 2990.5 | 3465.68 | -29.77 | 3465.8 | 1 | 50 | 17795.1 | 24815.3 | 3043310 | 0 | 0 | 3502.61 | 77.22 | 73.14 | 100 | 0 | 0 | 1129.3 | 1039.6 | 1174.03 | 1131.9 | 1037.5 | 1174.31 | 1122.2 | 1046 | 1173.76 | 0 | 0 | 0
2026-04-11 13:47 | 667.7 |  | 672.1 | 666.2 | 2988.3 | 3001.9 | 3000 | 3463.88 | -31.76 | 3464.02 | 1 | 50 | 17845.1 | 24820.1 | 3043358 | 0 | 0 | 3502.61 | 77.15 | 73.06 | 100 | 0 | 0 | 1127.1 | 1041.5 | 1173.86 | 1129.3 | 1040 | 1174.45 | 1119.2 | 1048.8 | 1173.79 | 0 | 0 | 0
2026-04-11 13:48 | 667.3 |  | 671.3 | 664.5 | 2994.8 | 3006.4 | 2999 | 3462.88 | -32.18 | 3463.03 | 1 | 50 | 17912.8 | 24827 | 3043427 | 0 | 0 | 3502.61 | 77.15 | 73.06 | 100 | 0 | 0 | 1126.1 | 1042.3 | 1173.76 | 1127.6 | 1040.3 | 1172.99 | 1116.9 | 1050.1 | 1172.85 | 0 | 0 | 0
2026-04-11 13:49 | 666.2 |  | 671.4 | 664.5 | 3000.9 | 3002.4 | 3009.3 | 3463.94 | -29.45 | 3464.06 | 1 | 50 | 17962.8 | 24831.8 | 3043475 | 0 | 0 | 3502.61 | 77.08 | 72.98 | 100 | 0 | 0 | 1127.8 | 1040.5 | 1173.46 | 1128.9 | 1040.2 | 1174.26 | 1117.8 | 1050.5 | 1174.26 | 0 | 0 | 0
2026-04-11 13:50 | 666 |  | 672.4 | 665 | 2998.4 | 3004.3 | 3004 | 3466.07 | -33.28 | 3466.21 | 1 | 50 | 18030.5 | 24838.7 | 3043544 | 0 | 0 | 3502.61 | 77.09 | 72.98 | 100 | 0 | 0 | 1129.4 | 1039.9 | 1174.51 | 1130.1 | 1039.1 | 1174.31 | 1119.2 | 1049.1 | 1174.2 | 0 | 0 | 0
2026-04-11 13:51 | 667.8 |  | 671.5 | 663.8 | 2999.3 | 3002.9 | 3004.6 | 3464.55 | -31.15 | 3464.68 | 1 | 50 | 18080.6 | 24843.8 | 3043595 | 0 | 0 | 3502.61 | 77.02 | 72.91 | 100 | 0 | 0 | 1130.8 | 1038.3 | 1174.07 | 1131 | 1038 | 1173.99 | 1121.1 | 1047 | 1173.79 | 0 | 0 | 0
2026-04-11 13:52 | 668 |  | 671.9 | 663.5 | 3000.8 | 3005 | 3002.9 | 3468.47 | -32.24 | 3468.61 | 1 | 50 | 18148.2 | 24850.4 | 3043661 | 0 | 0 | 3502.61 | 77.02 | 72.9 | 100 | 0 | 0 | 1131.2 | 1038.1 | 1174.33 | 1131.4 | 1037.9 | 1174.27 | 1121.2 | 1047.2 | 1174.18 | 0 | 0 | 0
2026-04-11 13:53 | 667.6 |  | 671.1 | 663.6 | 2998.3 | 3000.5 | 3001.8 | 3460.81 | -32.29 | 3460.96 | 1 | 50 | 18198.3 | 24855.5 | 3043712 | 0 | 0 | 3502.61 | 76.95 | 72.82 | 100 | 0 | 0 | 1131.8 | 1035.6 | 1172.14 | 1132.1 | 1035.7 | 1172.53 | 1122.3 | 1044.8 | 1172.61 | 0 | 0 | 0
2026-04-11 13:54 | 665.7 |  | 671.8 | 664.7 | 3000.2 | 3003.6 | 3008.1 | 3464.66 | -29.97 | 3464.8 | 1 | 50 | 18265 | 24862.1 | 3043778 | 0 | 0 | 3502.61 | 76.95 | 72.82 | 100 | 0 | 0 | 1130.9 | 1038.3 | 1174.23 | 1131.2 | 1037.9 | 1174.13 | 1121.1 | 1047 | 1173.78 | 0 | 0 | 0
2026-04-11 13:55 | 666.9 |  | 670.9 | 664.7 | 2993.2 | 3012.2 | 3001.7 | 3466.42 | -33.51 | 3466.57 | 1 | 50 | 18315 | 24867.2 | 3043829 | 0 | 0 | 3502.61 | 76.88 | 72.75 | 100 | 0 | 0 | 1130.2 | 1039.4 | 1174.73 | 1131 | 1038 | 1174.01 | 1120.5 | 1047.9 | 1174.14 | 0 | 0 | 0
2026-04-11 13:56 | 667.3 |  | 672.3 | 665.4 | 2999.3 | 3002.6 | 3004.3 | 3465.77 | -29.86 | 3465.9 | 1 | 50 | 18381.7 | 24873.8 | 3043895 | 0 | 0 | 3502.61 | 76.88 | 72.74 | 100 | 0 | 0 | 1129.3 | 1040.1 | 1174.63 | 1130.7 | 1038.6 | 1174.35 | 1119.7 | 1048.6 | 1174.08 | 0 | 0 | 0
2026-04-11 13:57 | 665.5 |  | 670.6 | 663.9 | 2995.1 | 3008.1 | 3009.5 | 3462.98 | -29.77 | 3463.1 | 1 | 50 | 18432.7 | 24878.9 | 3043946 | 0 | 0 | 3502.61 | 76.82 | 72.67 | 100 | 0 | 0 | 1128 | 1040.7 | 1173.88 | 1129.2 | 1039.3 | 1173.62 | 1118.7 | 1049 | 1173.49 | 0 | 0 | 0
2026-04-11 13:58 | 666.1 |  | 670.9 | 664.6 | 2994.9 | 3006.9 | 3004 | 3464.18 | -30.99 | 3464.32 | 1 | 50 | 18500.4 | 24885.8 | 3044015 | 0 | 0 | 3502.61 | 76.82 | 72.67 | 100 | 0 | 0 | 1125.3 | 1043.4 | 1174.16 | 1126.1 | 1042.1 | 1173.49 | 1116.3 | 1051.4 | 1173.64 | 0 | 0 | 0
2026-04-11 13:59 | 666.5 |  | 670.9 | 664.3 | 2996.2 | 3005 | 3004.1 | 3464.11 | -30.05 | 3464.25 | 1 | 50 | 18549.5 | 24890.6 | 3044063 | 0 | 0 | 3502.61 | 76.75 | 72.6 | 100 | 0 | 0 | 1125.4 | 1043.1 | 1173.9 | 1125.9 | 1042.3 | 1173.55 | 1115.5 | 1052.5 | 1174.11 | 0 | 0 | 0
2026-04-11 14:00 | 667.4 |  | 671.5 | 665.8 | 2990.4 | 3004.7 | 3003.4 | 3467.24 | -31.16 | 3467.37 | 1 | 50 | 18617.2 | 24897.5 | 3044132 | 0 | 0 | 3502.61 | 76.76 | 72.59 | 100 | 0 | 0 | 1125.4 | 1043.8 | 1174.82 | 1125.8 | 1044.2 | 1175.56 | 1115.1 | 1054.3 | 1175.66 | 0 | 0 | 0
2026-04-11 14:01 | 669.8 |  | 673.7 | 665.6 | 2998.9 | 2998.6 | 3001.7 | 3469.48 | -30.11 | 3469.61 | 1 | 50 | 18667.2 | 24902.3 | 3044180 | 0 | 0 | 3502.61 | 76.7 | 72.53 | 100 | 0 | 0 | 1126.2 | 1044 | 1175.8 | 1126.3 | 1043.2 | 1174.99 | 1114.5 | 1053.9 | 1174.59 | 0 | 0 | 0
2026-04-11 14:02 | 665.1 |  | 672.1 | 665.1 | 2997.3 | 3001.3 | 3010.9 | 3465.65 | -30.19 | 3465.78 | 1 | 50 | 18734.9 | 24909.2 | 3044249 | 0 | 0 | 3502.61 | 76.7 | 72.53 | 100 | 0 | 0 | 1128.2 | 1040.8 | 1174.25 | 1129.1 | 1039.7 | 1173.94 | 1117 | 1051.4 | 1174.36 | 0 | 0 | 0
2026-04-11 14:03 | 666.4 |  | 672.7 | 665.4 | 2988.9 | 3002.5 | 3008.8 | 3464.29 | -32.4 | 3464.31 | 1 | 50 | 18784.9 | 24914 | 3044297 | 0 | 0 | 3502.61 | 76.64 | 72.46 | 100 | 0 | 0 | 1129.2 | 1039.9 | 1174.3 | 1130.5 | 1038 | 1173.51 | 1119.6 | 1049.2 | 1174.69 | 0 | 0 | 0
2026-04-11 14:04 | 664.9 |  | 672.5 | 665 | 2995.7 | 3001.8 | 3015.3 | 3465.31 | -29.65 | 3464.83 | 1 | 50 | 18851.6 | 24920.9 | 3044366 | 0 | 0 | 3502.61 | 76.64 | 72.45 | 100 | 0 | 0 | 1126.9 | 1042.4 | 1174.64 | 1127.5 | 1041.6 | 1174.41 | 1116.7 | 1051.6 | 1174.3 | 0 | 0 | 0
2026-04-11 14:05 | 667.4 |  | 672.3 | 665.9 | 2982.7 | 3004 | 3004 | 3466.53 | -31.72 | 3466.68 | 1 | 50 | 18902.7 | 24926 | 3044417 | 0 | 0 | 3502.61 | 76.58 | 72.39 | 100 | 0 | 0 | 1129.3 | 1039.5 | 1173.89 | 1129.5 | 1039.4 | 1173.99 | 1118.7 | 1049 | 1173.51 | 0 | 0 | 0
2026-04-11 14:06 | 668.2 |  | 672.2 | 663.1 | 3001.1 | 3005.2 | 3000.4 | 3466.47 | -31.03 | 3466.62 | 1 | 50 | 18969.4 | 24932.6 | 3044483 | 0 | 0 | 3502.61 | 76.59 | 72.39 | 100 | 0 | 0 | 1128.7 | 1040.4 | 1174.29 | 1129.3 | 1040.4 | 1174.91 | 1118.3 | 1050.3 | 1174.55 | 0 | 0 | 0
2026-04-11 14:07 | 666.9 |  | 672.9 | 666.1 | 2990.2 | 3001.3 | 3000.4 | 3465.33 | -30.71 | 3465.47 | 1 | 50 | 19020.4 | 24937.7 | 3044534 | 0 | 0 | 3502.61 | 76.53 | 72.33 | 100 | 0 | 0 | 1126.3 | 1042.9 | 1174.6 | 1127.5 | 1040.3 | 1172.91 | 1116.7 | 1050.6 | 1173.19 | 0 | 0 | 0
2026-04-11 14:08 | 666.2 |  | 672.8 | 664.9 | 2996.5 | 2998.1 | 3007.7 | 3465.75 | -32.51 | 3465.89 | 1 | 49.9 | 19087.1 | 24944.3 | 3044600 | 0 | 0 | 3502.61 | 76.54 | 72.33 | 100 | 0 | 0 | 1126.5 | 1042.8 | 1174.68 | 1126.9 | 1041.6 | 1173.79 | 1115.4 | 1052.7 | 1174.18 | 0 | 0 | 0
2026-04-11 14:09 | 665.5 |  | 672 | 664.5 | 2994 | 3000.4 | 3011.2 | 3463.57 | -30.67 | 3463.76 | 1 | 49.9 | 19137.2 | 24949.4 | 3044651 | 0 | 0 | 3502.61 | 76.48 | 72.27 | 100 | 0 | 0 | 1127.1 | 1041.6 | 1174.03 | 1128.1 | 1040.3 | 1173.59 | 1115.9 | 1052.3 | 1174.23 | 0 | 0 | 0
2026-04-11 14:10 | 666.6 |  | 673.3 | 665.3 | 2993.5 | 3001 | 3004.7 | 3466.23 | -29.28 | 3466.36 | 1 | 49.9 | 19203.9 | 24956 | 3044717 | 0 | 0 | 3502.61 | 76.49 | 72.27 | 100 | 0 | 0 | 1126.7 | 1042.7 | 1174.77 | 1126.8 | 1042.3 | 1174.42 | 1115.3 | 1053.2 | 1174.6 | 0 | 0 | 0
2026-04-11 14:11 | 666.6 |  | 671.9 | 663.5 | 2997.4 | 3002.9 | 2999.4 | 3462.14 | -32.51 | 3462.29 | 1 | 49.9 | 19253.9 | 24961.1 | 3044768 | 0 | 0 | 3502.61 | 76.47 | 72.24 | 100 | 0 | 0 | 1127.9 | 1040 | 1172.99 | 1127.8 | 1040.6 | 1173.62 | 1117.7 | 1050.3 | 1173.91 | 0 | 0 | 0
2026-04-11 14:12 | 667.8 |  | 672 | 663.9 | 2996.8 | 3007.7 | 3000.8 | 3466.42 | -32.14 | 3466.56 | 1 | 49.9 | 19320.6 | 24967.7 | 3044834 | 0 | 0 | 3502.61 | 76.47 | 72.24 | 100 | 0 | 0 | 1127.2 | 1042.5 | 1175.12 | 1127.6 | 1042 | 1174.96 | 1116.6 | 1052.6 | 1175.38 | 0 | 0 | 0
2026-04-11 14:13 | 668.2 |  | 672.9 | 664 | 2996.9 | 3003.3 | 2998.2 | 3467.33 | -32.09 | 3467.47 | 1 | 49.9 | 19371.6 | 24972.8 | 3044885 | 0 | 0 | 3502.61 | 76.42 | 72.18 | 100 | 0 | 0 | 1126.7 | 1042.5 | 1174.6 | 1127.6 | 1042.2 | 1175.13 | 1115.6 | 1053.1 | 1174.82 | 0 | 0 | 0
2026-04-11 14:14 | 666.3 |  | 672.1 | 663.8 | 2999.4 | 2998 | 3007.8 | 3464.79 | -31.42 | 3464.94 | 1 | 49.9 | 19437.4 | 24979.4 | 3044951 | 0 | 0 | 3502.61 | 76.42 | 72.18 | 100 | 0 | 0 | 1126.7 | 1042.2 | 1174.21 | 1127.5 | 1041.3 | 1174.11 | 1116.1 | 1052.3 | 1174.44 | 0 | 0 | 0
2026-04-11 14:15 | 666.4 |  | 673 | 664.8 | 2994.1 | 2996.9 | 3007.4 | 3465.34 | -30.93 | 3465.48 | 1 | 49.9 | 19487.4 | 24984.5 | 3045002 | 0 | 0 | 3502.61 | 76.36 | 72.12 | 100 | 0 | 0 | 1125.9 | 1042.9 | 1174.24 | 1126.8 | 1042.6 | 1174.83 | 1115 | 1052.9 | 1174 | 0 | 0 | 0
2026-04-11 14:16 | 668.4 |  | 673.3 | 663.8 | 2990.7 | 2997.8 | 2997 | 3460.87 | -31.84 | 3461.01 | 1 | 50 | 19554.1 | 24991.1 | 3045068 | 0 | 0 | 3502.61 | 76.37 | 72.12 | 100 | 0 | 0 | 1125 | 1041.9 | 1172.17 | 1126.5 | 1040.9 | 1172.62 | 1113.7 | 1053 | 1172.76 | 0 | 0 | 0
2026-04-11 14:17 | 666.7 |  | 674.2 | 666.9 | 2992.4 | 3000.3 | 3006 | 3469.97 | -31.2 | 3470.11 | 1 | 50 | 19604.1 | 24996.2 | 3045119 | 0 | 0 | 3502.61 | 76.32 | 72.07 | 100 | 0 | 0 | 1124.2 | 1045 | 1174.79 | 1125.5 | 1043.8 | 1174.76 | 1112.5 | 1055.9 | 1174.64 | 0 | 0 | 0
2026-04-11 14:18 | 668.9 |  | 675.2 | 668.1 | 2984.4 | 2996.2 | 3000.9 | 3469.81 | -32.37 | 3469.95 | 1 | 50 | 19670.9 | 25002.8 | 3045185 | 0 | 0 | 3502.61 | 76.33 | 72.07 | 100 | 0 | 0 | 1126.8 | 1042.6 | 1174.83 | 1127.4 | 1040.7 | 1173.24 | 1115.2 | 1051.5 | 1172.58 | 0 | 0 | 0
2026-04-11 14:19 | 668 |  | 672.6 | 664.1 | 2992.6 | 3003.6 | 2996.4 | 3464.14 | -32.08 | 3464.28 | 1 | 49.9 | 19720.9 | 25007.6 | 3045233 | 0 | 0 | 3502.61 | 76.27 | 72.01 | 100 | 0 | 0 | 1128.1 | 1040.8 | 1174.12 | 1128.5 | 1039.9 | 1173.54 | 1116.2 | 1051.4 | 1173.61 | 0 | 0 | 0
2026-04-11 14:20 | 667 |  | 671.8 | 664.9 | 2992.1 | 3003.7 | 2997.4 | 3462.52 | -30.77 | 3462.67 | 1 | 49.9 | 19788.6 | 25014.5 | 3045302 | 0 | 0 | 3502.61 | 76.29 | 72.02 | 100 | 0 | 0 | 1127.9 | 1040.4 | 1173.42 | 1129.3 | 1038.5 | 1172.77 | 1117 | 1050.5 | 1173.46 | 0 | 0 | 0
2026-04-11 14:21 | 666.3 |  | 674.1 | 666.1 | 2990.3 | 2995.5 | 3004.2 | 3465.03 | -33.38 | 3465.19 | 1 | 50 | 19855.3 | 25021.1 | 3045368 | 0 | 0 | 3502.61 | 76.3 | 72.03 | 100 | 0 | 0 | 1126.9 | 1040.8 | 1173.04 | 1128.7 | 1039.5 | 1173.23 | 1116.5 | 1050.8 | 1173.19 | 0 | 0 | 0
2026-04-11 14:22 | 666.6 |  | 672.3 | 664.9 | 2987.2 | 3002.1 | 3002.9 | 3463.88 | -32.85 | 3464.04 | 1 | 50 | 19905.3 | 25026.2 | 3045419 | 0 | 0 | 3502.61 | 76.25 | 71.97 | 100 | 0 | 0 | 1126.2 | 1042.3 | 1173.85 | 1127.6 | 1040.5 | 1173.25 | 1115.4 | 1052.4 | 1173.88 | 0 | 0 | 0
2026-04-11 14:23 | 669.3 |  | 673.8 | 665.6 | 2989.1 | 2999.6 | 2996.8 | 3469 | -33.34 | 3469.15 | 1 | 49.9 | 19973 | 25033.1 | 3045488 | 0 | 0 | 3502.61 | 76.26 | 71.98 | 100 | 0 | 0 | 1124.5 | 1044.1 | 1174.06 | 1125.4 | 1043.5 | 1174.32 | 1114.4 | 1053.5 | 1174.05 | 0 | 0 | 0
2026-04-11 14:24 | 666.7 |  | 671.6 | 664.2 | 2988.2 | 3002.6 | 2999.9 | 3461.48 | -33.12 | 3461.64 | 1 | 49.9 | 20023.1 | 25037.9 | 3045536 | 0 | 0 | 3502.61 | 76.21 | 71.93 | 100 | 0 | 0 | 1120.6 | 1046.3 | 1172.44 | 1120.9 | 1044.7 | 1171.05 | 1110.1 | 1055.5 | 1171.69 | 0 | 0 | 0
2026-04-11 14:25 | 670.9 |  | 675.9 | 666.3 | 2985.9 | 2994.7 | 2993.2 | 3465.88 | -29.05 | 3466 | 1 | 49.9 | 20090.7 | 25044.8 | 3045605 | 0 | 0 | 3502.61 | 76.23 | 71.94 | 100 | 0 | 0 | 1119.4 | 1050.1 | 1175.53 | 1117.9 | 1051.6 | 1175.55 | 1107.1 | 1061.4 | 1175.12 | 0 | 0 | 0
2026-04-11 14:26 | 668.9 |  | 675.7 | 666.3 | 2990.4 | 2992.2 | 2997.1 | 3467.26 | -32.5 | 3467.42 | 1 | 50 | 20142.7 | 25049.9 | 3045656 | 0 | 0 | 3502.61 | 76.18 | 71.89 | 100 | 0 | 0 | 1120.3 | 1047.9 | 1173.93 | 1118.6 | 1049.7 | 1174.24 | 1109.7 | 1057.7 | 1173.7 | 0 | 0 | 0
2026-04-11 14:27 | 668.5 |  | 675.5 | 665.9 | 2989.8 | 2993.8 | 2996.9 | 3465.15 | -32.84 | 3465.3 | 1 | 50 | 20192.8 | 25055 | 3045707 | 0 | 0 | 3502.61 | 76.13 | 71.84 | 100 | 0 | 0 | 1120.2 | 1047.6 | 1173.48 | 1117.7 | 1051.1 | 1174.86 | 1108 | 1060.5 | 1175.04 | 0 | 0 | 0
2026-04-11 14:28 | 667.1 |  | 674.9 | 665.5 | 2992.1 | 2993 | 3002.9 | 3464.12 | -29.87 | 3464.26 | 1 | 50 | 20259.5 | 25061.6 | 3045773 | 0 | 0 | 3502.61 | 76.15 | 71.85 | 100 | 0 | 0 | 1121.1 | 1046.9 | 1173.71 | 1118.9 | 1049.8 | 1174.6 | 1107 | 1061.4 | 1174.93 | 0 | 0 | 0
2026-04-11 14:29 | 667.4 |  | 671.6 | 665.1 | 2985 | 3006.2 | 2998.1 | 3463.15 | -31.53 | 3463.28 | 1 | 50 | 20326.2 | 25068.2 | 3045839 | 0 | 0 | 3502.61 | 76.16 | 71.86 | 100 | 0 | 0 | 1123.4 | 1044.1 | 1172.97 | 1121 | 1047.1 | 1173.75 | 1110.1 | 1055.7 | 1171.93 | 0 | 0 | 0
2026-04-11 14:30 | 669.2 |  | 674 | 664.6 | 2991.2 | 3001 | 2996.4 | 3468.72 | -30.24 | 3468.85 | 1 | 50 | 20376.2 | 25073.3 | 3045890 | 0 | 0 | 3502.61 | 76.12 | 71.81 | 100 | 0 | 0 | 1122.1 | 1047 | 1174.83 | 1120.8 | 1048.4 | 1175.02 | 1109.3 | 1058.9 | 1174.67 | 0 | 0 | 0
2026-04-11 14:31 | 667.6 |  | 675.2 | 666.2 | 2989.5 | 2989.3 | 3002.8 | 3465.02 | -28.67 | 3465.15 | 1 | 50 | 20443.9 | 25079.9 | 3045956 | 0 | 0 | 3502.61 | 76.14 | 71.82 | 100 | 0 | 0 | 1122.4 | 1046 | 1174.03 | 1121.4 | 1045.6 | 1172.49 | 1109.3 | 1057.2 | 1172.7 | 0 | 0 | 0
2026-04-11 14:32 | 669.4 |  | 673.4 | 665.9 | 2989.6 | 2998.4 | 2994 | 3467.19 | -32.53 | 3467.35 | 1 | 50 | 20494 | 25085 | 3046007 | 0 | 0 | 3502.61 | 76.09 | 71.77 | 100 | 0 | 0 | 1121.9 | 1046.3 | 1173.89 | 1120.8 | 1048.1 | 1174.7 | 1107 | 1061.7 | 1175.33 | 0 | 0 | 0
2026-04-11 14:33 | 667.8 |  | 675.3 | 666.5 | 2991.3 | 2992.2 | 2999.6 | 3466.34 | -31.03 | 3466.48 | 1 | 50 | 20561.7 | 25091.9 | 3046076 | 0 | 0 | 3502.61 | 76.11 | 71.79 | 100 | 0 | 0 | 1120.6 | 1050.6 | 1177.27 | 1120.3 | 1051.1 | 1177.59 | 1105.3 | 1064.6 | 1176.67 | 0 | 0 | 0
2026-04-11 14:34 | 666.3 |  | 673.8 | 666.3 | 2985 | 2993.5 | 3000.1 | 3462.17 | -30.2 | 3461.53 | 1 | 50 | 20612.7 | 25097 | 3046127 | 0 | 0 | 3502.61 | 76.08 | 71.75 | 100 | 0 | 0 | 1118.7 | 1049 | 1173.57 | 1118.3 | 1049.2 | 1173.27 | 1103.2 | 1064.1 | 1173.9 | 0 | 0 | 0
2026-04-11 14:35 | 667.6 |  | 675.3 | 667 | 2983.6 | 2995.7 | 2997.1 | 3466.22 | -35.57 | 3466.4 | 1 | 50 | 20663.7 | 25102.1 | 3046178 | 0 | 0 | 3502.61 | 76.03 | 71.7 | 100 | 0 | 0 | 1116.6 | 1052.1 | 1174.74 | 1116.3 | 1051.8 | 1174.17 | 1101 | 1065.9 | 1173.51 | 0 | 0 | 0
2026-04-11 14:36 | 665.9 |  | 670.7 | 663.9 | 2987.9 | 3009.1 | 3003.9 | 3462.65 | -32.13 | 3462.78 | 1 | 50 | 20730.4 | 25108.7 | 3046244 | 0 | 0 | 3502.61 | 76.05 | 71.71 | 100 | 0 | 0 | 1115.9 | 1052.4 | 1174.32 | 1114.6 | 1053 | 1173.72 | 1098.1 | 1068.9 | 1173.77 | 0 | 0 | 0
2026-04-11 14:37 | 667.3 |  | 674.2 | 665.1 | 2992.5 | 2992.8 | 3002.7 | 3464.09 | -32.12 | 3464.24 | 1 | 50 | 20779.4 | 25113.5 | 3046292 | 0 | 0 | 3502.61 | 76.01 | 71.67 | 100 | 0 | 0 | 1117 | 1051.2 | 1174.25 | 1114.9 | 1053.2 | 1174.19 | 1097.4 | 1069.8 | 1174 | 0 | 0 | 0
2026-04-11 14:38 | 667.3 |  | 673.6 | 664.5 | 2993.7 | 2994.9 | 2999 | 3461.8 | -30.44 | 3461.94 | 1 | 49.9 | 20847.1 | 25120.4 | 3046361 | 0 | 0 | 3502.61 | 76.03 | 71.68 | 100 | 0 | 0 | 1117.8 | 1049.5 | 1173.17 | 1116.3 | 1051.6 | 1173.86 | 1098.6 | 1070.5 | 1176.06 | 0 | 0 | 0
2026-04-11 14:39 | 667.7 |  | 674.9 | 666.6 | 2988.1 | 2994.1 | 2999.6 | 3467.95 | -30.94 | 3468.09 | 1 | 49.9 | 20898.2 | 25125.5 | 3046412 | 0 | 0 | 3502.61 | 75.99 | 71.64 | 100 | 0 | 0 | 1117.8 | 1050.9 | 1174.73 | 1117.1 | 1051.3 | 1174.41 | 1098.6 | 1067.2 | 1172.44 | 0 | 0 | 0
2026-04-11 14:40 | 668.8 |  | 674.9 | 665.8 | 2994.2 | 2993.2 | 2991.2 | 3466.28 | -33.59 | 3466.44 | 1 | 49.9 | 20965.9 | 25132.1 | 3046478 | 0 | 0 | 3502.61 | 76.02 | 71.66 | 100 | 0 | 0 | 1119.5 | 1049.4 | 1174.76 | 1118.6 | 1049.3 | 1173.75 | 1100.4 | 1066.6 | 1173.69 | 0 | 0 | 0
2026-04-11 14:41 | 668.5 |  | 673.1 | 665.1 | 2989.8 | 3004 | 2993.3 | 3466.47 | -32.43 | 3466.63 | 1 | 49.9 | 21016.9 | 25137.2 | 3046529 | 0 | 0 | 3502.61 | 75.98 | 71.62 | 100 | 0 | 0 | 1118.5 | 1050.3 | 1174.73 | 1118.2 | 1050.3 | 1174.4 | 1099.8 | 1067.9 | 1174.43 | 0 | 0 | 0
2026-04-11 14:42 | 667.4 |  | 674.8 | 666.5 | 2986.9 | 2994.2 | 2999 | 3465.16 | -31.58 | 3465.31 | 1 | 49.9 | 21083.6 | 25144.1 | 3046598 | 0 | 0 | 3502.61 | 76 | 71.63 | 100 | 0 | 0 | 1119.3 | 1048.5 | 1173.54 | 1118.5 | 1049.3 | 1173.6 | 1099.9 | 1067 | 1173.64 | 0 | 0 | 0
2026-04-11 14:43 | 669.5 |  | 674.1 | 665.8 | 2990.3 | 2997.7 | 2993.5 | 3467.49 | -33.96 | 3467.66 | 1 | 49.9 | 21134.6 | 25149.2 | 3046649 | 0 | 0 | 3502.61 | 75.97 | 71.59 | 100 | 0 | 0 | 1117.7 | 1050.6 | 1174.31 | 1117.2 | 1051.5 | 1174.7 | 1097.4 | 1070 | 1174.26 | 0 | 0 | 0
2026-04-11 14:44 | 668.3 |  | 672.5 | 665.1 | 2988.1 | 3001.3 | 2995.2 | 3465.09 | -33.97 | 3465.27 | 1 | 50 | 21201.3 | 25155.8 | 3046715 | 0 | 0 | 3502.61 | 75.99 | 71.61 | 100 | 0 | 0 | 1117.1 | 1050.9 | 1173.94 | 1116.4 | 1051.2 | 1173.61 | 1096.5 | 1070.5 | 1173.82 | 0 | 0 | 0
2026-04-11 14:45 | 668.3 |  | 673.1 | 666.2 | 2980.5 | 3005.3 | 2994.7 | 3466.04 | -32.11 | 3466.27 | 1 | 50 | 21252.3 | 25160.9 | 3046766 | 0 | 0 | 3502.61 | 75.95 | 71.57 | 100 | 0 | 0 | 1117.6 | 1050.9 | 1174.48 | 1116.5 | 1051.4 | 1173.91 | 1096.9 | 1070 | 1173.66 | 0 | 0 | 0
2026-04-11 14:46 | 669.3 |  | 675.6 | 666.1 | 2992.5 | 2991 | 2996 | 3467.92 | -32.68 | 3468.07 | 1 | 50 | 21320 | 25167.8 | 3046835 | 0 | 0 | 3502.61 | 75.98 | 71.59 | 100 | 0 | 0 | 1117.2 | 1051.7 | 1174.98 | 1116.1 | 1052.3 | 1174.43 | 1096.7 | 1070.6 | 1174.18 | 0 | 0 | 0
2026-04-11 14:47 | 669.4 |  | 675 | 665.3 | 2989.7 | 2991.9 | 2991.9 | 3464.11 | -31.45 | 3464.25 | 1 | 50 | 21370.1 | 25172.6 | 3046883 | 0 | 0 | 3502.61 | 75.94 | 71.55 | 100 | 0 | 0 | 1117.1 | 1050.5 | 1173.46 | 1116.5 | 1051.1 | 1173.55 | 1095.9 | 1071.5 | 1174.24 | 0 | 0 | 0
2026-04-11 14:48 | 668.6 |  | 674.5 | 665.2 | 2992.1 | 2995.6 | 2997.2 | 3465.93 | -29.26 | 3466.06 | 1 | 49.9 | 21437.7 | 25179.5 | 3046952 | 0 | 0 | 3502.61 | 75.97 | 71.57 | 100 | 0 | 0 | 1114.2 | 1053.9 | 1174.3 | 1112.8 | 1055.9 | 1174.99 | 1091.2 | 1076.7 | 1174.9 | 0 | 0 | 0
2026-04-11 14:49 | 666.3 |  | 673.7 | 665.9 | 2990.9 | 2997.6 | 3002.2 | 3463.38 | -33.13 | 3463.55 | 1 | 49.9 | 21487.8 | 25184.3 | 3047000 | 0 | 0 | 3502.61 | 75.94 | 71.53 | 100 | 0 | 0 | 1111.2 | 1056.1 | 1173.48 | 1109.2 | 1057.9 | 1173.44 | 1085 | 1081.4 | 1173.37 | 0 | 0 | 0
2026-04-11 14:50 | 667.9 |  | 672.1 | 664.3 | 2990.2 | 3000.6 | 2992.2 | 3461.96 | -32.26 | 3462.1 | 1 | 50 | 21556.5 | 25191.2 | 3047069 | 0 | 0 | 3502.61 | 75.97 | 71.56 | 100 | 0 | 0 | 1112.2 | 1054.9 | 1173.3 | 1110.9 | 1055.6 | 1172.3 | 1085.5 | 1080.3 | 1172.68 | 0 | 0 | 0
2026-04-11 14:51 | 667.8 |  | 674.8 | 665.5 | 2992 | 2993.2 | 3001.7 | 3465.34 | -32.12 | 3465.49 | 1 | 50 | 21606.5 | 25196.3 | 3047120 | 0 | 0 | 3502.61 | 75.93 | 71.52 | 100 | 0 | 0 | 1110.5 | 1057.8 | 1174.69 | 1108.4 | 1059.4 | 1174.27 | 1081.5 | 1085.5 | 1174 | 0 | 0 | 0
2026-04-11 14:52 | 669 |  | 673.2 | 664.7 | 2991.7 | 2998.1 | 2995.6 | 3464.36 | -32.36 | 3464.51 | 1 | 50 | 21673.2 | 25202.9 | 3047186 | 0 | 0 | 3502.61 | 75.96 | 71.54 | 100 | 0 | 0 | 1108.7 | 1058.8 | 1173.86 | 1105.7 | 1061.6 | 1173.81 | 1076.8 | 1089.5 | 1173.17 | 0 | 0 | 0
2026-04-11 14:53 | 670 |  | 675 | 665.2 | 2992.8 | 2995 | 2996.7 | 3469.87 | -31.82 | 3468.1 | 1 | 50 | 21723.2 | 25208 | 3047237 | 0 | 0 | 3502.61 | 75.93 | 71.51 | 100 | 0 | 0 | 1106.4 | 1062.6 | 1175.61 | 1103.9 | 1064.8 | 1175.4 | 1075.5 | 1092.4 | 1174.88 | 0 | 0 | 0
2026-04-11 14:54 | 667.4 |  | 674.9 | 666 | 2991.3 | 2988.3 | 3005.4 | 3464.32 | -32.66 | 3464.48 | 1 | 50 | 21790 | 25214.6 | 3047303 | 0 | 0 | 3502.61 | 75.96 | 71.53 | 100 | 0 | 0 | 1104.3 | 1062.7 | 1173.49 | 1101.4 | 1065.6 | 1174.22 | 1070.4 | 1098 | 1175.25 | 0 | 0 | 0
2026-04-11 14:55 | 670.1 |  | 675.4 | 665.2 | 2995 | 2991 | 2990.2 | 3467.03 | -32.13 | 3467.18 | 1 | 50 | 21840 | 25219.7 | 3047354 | 0 | 0 | 3502.61 | 75.93 | 71.5 | 100 | 0 | 0 | 1100.2 | 1068.3 | 1175.36 | 1097 | 1070.9 | 1174.8 | 1061.3 | 1105.5 | 1173.3 | 0 | 0 | 0
2026-04-11 14:56 | 667.9 |  | 675.2 | 666 | 2988.3 | 2989.4 | 2997.4 | 3463.22 | -31.86 | 3463.37 | 1 | 50 | 21907.7 | 25226.3 | 3047420 | 0 | 0 | 3502.61 | 75.97 | 71.53 | 100 | 0 | 0 | 1102.2 | 1065.2 | 1174.08 | 1098.7 | 1068.9 | 1174.38 | 1057 | 1111.1 | 1174.48 | 0 | 0 | 0
2026-04-11 14:57 | 668.5 |  | 675.8 | 666.2 | 2990.2 | 2992.7 | 2997.5 | 3466.74 | -33.31 | 3466.91 | 1 | 50 | 21957.7 | 25231.4 | 3047471 | 0 | 0 | 3502.61 | 75.94 | 71.5 | 100 | 0 | 0 | 1103.7 | 1064.5 | 1174.92 | 1100.1 | 1067.5 | 1174.3 | 1063.1 | 1103.9 | 1173.57 | 0 | 0 | 0
2026-04-11 14:58 | 669.5 |  | 674.3 | 664.9 | 2993.7 | 3000.4 | 2991.3 | 3468.44 | -30.93 | 3468.57 | 1 | 50 | 22025.4 | 25238.3 | 3047540 | 0 | 0 | 3502.61 | 75.98 | 71.53 | 100 | 0 | 0 | 1103.2 | 1065.4 | 1175.36 | 1098.5 | 1070.3 | 1175.7 | 1059.4 | 1110 | 1175.9 | 0 | 0 | 0
2026-04-11 14:59 | 667 |  | 675.1 | 666.9 | 2984.8 | 2990.8 | 3002.3 | 3462.74 | -32.1 | 3464.5 | 1 | 50 | 22076.4 | 25243.4 | 3047591 | 0 | 0 | 3502.61 | 75.95 | 71.5 | 100 | 0 | 0 | 1102.4 | 1064.4 | 1173.41 | 1098.4 | 1068 | 1173.08 | 1059.1 | 1107.2 | 1172.62 | 0 | 0 | 0
2026-04-11 15:00 | 665.7 |  | 673.9 | 666.1 | 2983.2 | 2995.7 | 3001.2 | 3460.2 | -30.5 | 3460.35 | 1 | 50 | 22143.1 | 25250 | 3047657 | 0 | 0 | 3502.61 | 75.98 | 71.52 | 100 | 0 | 0 | 1102.7 | 1062.7 | 1171.8 | 1097.8 | 1067.7 | 1172.17 | 1060 | 1106.4 | 1172.73 | 0 | 0 | 0
2026-04-11 15:01 | 668.4 |  | 672.7 | 663.4 | 2996 | 3003.7 | 2998.4 | 3465 | -31.08 | 3465.13 | 1 | 50 | 22193.2 | 25255.1 | 3047708 | 0 | 0 | 3502.61 | 75.96 | 71.49 | 100 | 0 | 0 | 1101.1 | 1068.7 | 1176.7 | 1095.1 | 1074.9 | 1177.07 | 1041 | 1125.6 | 1171.74 | 0 | 0 | 0
2026-04-11 15:02 | 666.5 |  | 674.3 | 664.9 | 2996.1 | 2994.3 | 3004.7 | 3462.89 | -30.5 | 3463.03 | 1 | 50 | 22259.8 | 25261.7 | 3047774 | 0 | 0 | 3502.61 | 75.99 | 71.52 | 100 | 0 | 0 | 1104 | 1063 | 1173.6 | 1099.4 | 1067.8 | 1173.94 | 1041.9 | 1126 | 1173.14 | 0 | 0 | 0
2026-04-11 15:03 | 666.1 |  | 673.8 | 666.5 | 2988.1 | 3000.2 | 3009 | 3468.58 | -31.34 | 3468.73 | 1 | 50 | 22325.6 | 25268.3 | 3047840 | 0 | 0 | 3502.61 | 76.02 | 71.54 | 100 | 0 | 0 | 1106.7 | 1062 | 1175.27 | 1102.3 | 1067 | 1176.13 | 1048.1 | 1121.6 | 1175.51 | 0 | 0 | 0
2026-04-11 15:04 | 666.5 |  | 673.4 | 663.1 | 2999 | 2994.4 | 3003 | 3460.56 | -29.94 | 3460.69 | 1 | 50 | 22375.6 | 25273.1 | 3047888 | 0 | 0 | 3502.61 | 76 | 71.51 | 100 | 0 | 0 | 1107.5 | 1059.3 | 1173.21 | 1103.4 | 1063.6 | 1173.54 | 1056.3 | 1112.9 | 1175.51 | 0 | 0 | 0
2026-04-11 15:05 | 668.5 |  | 674.3 | 664.6 | 2992.9 | 2991.2 | 2996.6 | 3462.58 | -31.55 | 3462.74 | 1 | 50 | 22442.3 | 25280 | 3047957 | 0 | 0 | 3502.61 | 76.03 | 71.54 | 100 | 0 | 0 | 1104.7 | 1064.5 | 1175.91 | 1100.1 | 1069.1 | 1176.14 | 1052.9 | 1110.2 | 1168.98 | 0 | 0 | 0
2026-04-11 15:06 | 667.7 |  | 672.1 | 665 | 2987.9 | 2996.9 | 2992.2 | 3458.48 | -30.65 | 3458.64 | 1 | 50 | 22492.3 | 25284.8 | 3048005 | 0 | 0 | 3502.61 | 76 | 71.51 | 100 | 0 | 0 | 1104.6 | 1062.5 | 1173.61 | 1100 | 1067 | 1173.68 | 1050.9 | 1111.7 | 1168.31 | 0 | 0 | 0
2026-04-11 15:07 | 668.5 |  | 674 | 663.8 | 2987.3 | 2987.3 | 2986 | 3453.12 | -32.23 | 3453.27 | 1 | 50 | 22558.8 | 25291.6 | 3048073 | 0 | 0 | 3502.61 | 76.04 | 71.54 | 100 | 0 | 0 | 1100.4 | 1067.7 | 1174.91 | 1096.4 | 1071.3 | 1174.58 | 1049.5 | 1107 | 1161.82 | 0 | 0 | 0
2026-04-11 15:08 | 668.3 |  | 675.1 | 665 | 2973.7 | 2971.5 | 2975.3 | 3441.08 | -31.05 | 3441.21 | 1 | 50 | 22608.6 | 25296.5 | 3048122 | 0 | 0 | 3502.61 | 76.02 | 71.52 | 100 | 0 | 0 | 1094 | 1073.1 | 1173.97 | 1089.1 | 1077 | 1172.98 | 1051.4 | 1092.5 | 1148.62 | 0 | 0 | 0
2026-04-11 15:09 | 669.2 |  | 674 | 665.9 | 2960 | 2974.8 | 2962.9 | 3435.44 | -31.35 | 3435.58 | 1 | 50 | 22674.7 | 25303 | 3048187 | 0 | 0 | 3502.61 | 76.05 | 71.54 | 100 | 0 | 0 | 1092.9 | 1075.5 | 1175.43 | 1088.2 | 1078.9 | 1174.03 | 1049 | 1089 | 1142.4 | 0 | 0 | 0
2026-04-11 15:10 | 667.6 |  | 672.6 | 663.7 | 2969.3 | 2977.3 | 2970.2 | 3433.86 | -30.07 | 3434 | 1 | 49.9 | 22724.3 | 25308.1 | 3048238 | 0 | 0 | 3502.61 | 76.03 | 71.52 | 100 | 0 | 0 | 1093.5 | 1073.8 | 1174.18 | 1088.8 | 1077.9 | 1173.67 | 1046.1 | 1091.8 | 1142.08 | 0 | 0 | 0
2026-04-11 15:11 | 666.7 |  | 673.8 | 666.1 | 2961.2 | 2969.3 | 2969.5 | 3430.97 | -30.16 | 3431.12 | 1 | 49.9 | 22790.4 | 25314.6 | 3048303 | 0 | 0 | 3502.61 | 76.06 | 71.55 | 100 | 0 | 0 | 1091.6 | 1075 | 1173.48 | 1086.3 | 1081 | 1174.31 | 1045.9 | 1089.9 | 1139.92 | 0 | 0 | 0
2026-04-11 15:12 | 669.6 |  | 674.5 | 665.4 | 2954.9 | 2965.2 | 2963.1 | 3430.42 | -33.35 | 3430.57 | 1 | 50 | 22840.9 | 25319.7 | 3048354 | 0 | 0 | 3502.61 | 76.04 | 71.53 | 100 | 0 | 0 | 1090.8 | 1076.6 | 1174.4 | 1084.1 | 1082.5 | 1173.5 | 1047.9 | 1084.3 | 1136.27 | 0 | 0 | 0
2026-04-11 15:13 | 668.4 |  | 676.5 | 667.2 | 2952.4 | 2956.4 | 2966.3 | 3428.32 | -31.46 | 3428.47 | 1 | 50 | 22907.8 | 25326.4 | 3048421 | 0 | 0 | 3502.61 | 76.12 | 71.58 | 100 | 0 | 0 | 1089.6 | 1077.2 | 1173.69 | 1082.2 | 1084.2 | 1173.27 | 1045.4 | 1085.7 | 1134.97 | 0 | 0 | 0
2026-04-11 15:14 | 668.4 |  | 675.4 | 667.8 | 2946.4 | 2963.1 | 2963.5 | 3427.61 | -32.64 | 3427.78 | 1 | 49.9 | 22958.3 | 25331.5 | 3048472 | 0 | 0 | 3502.61 | 76.1 | 71.56 | 100 | 0 | 0 | 1087.9 | 1080.2 | 1175.17 | 1078.2 | 1089.2 | 1174.4 | 1050.8 | 1077.9 | 1132.65 | 0 | 0 | 0
2026-04-11 15:15 | 668.7 |  | 673.7 | 665.7 | 2946.1 | 2953 | 2954.4 | 3415.31 | -29.74 | 3415.44 | 1 | 49.9 | 23023.2 | 25338 | 3048537 | 0 | 0 | 3502.61 | 76.13 | 71.59 | 100 | 0 | 0 | 1081.3 | 1086.4 | 1174.76 | 1066.7 | 1100 | 1173.41 | 1052.4 | 1068 | 1124.01 | 0 | 0 | 0
2026-04-11 15:16 | 669.8 |  | 674.5 | 665.4 | 2936.8 | 2944.5 | 2940.6 | 3405.12 | -30.83 | 3405.27 | 1 | 50 | 23073.4 | 25343 | 3048587 | 0 | 0 | 3502.61 | 76.11 | 71.57 | 100 | 0 | 0 | 1079.3 | 1088.1 | 1174.4 | 1054.7 | 1113.2 | 1174.06 | 1053.6 | 1054 | 1110.52 | 0 | 0 | 0
2026-04-11 15:17 | 666.4 |  | 675.2 | 665.7 | 2949.9 | 2951.7 | 2959.7 | 3415.24 | -28.89 | 3415.36 | 1 | 50 | 23140 | 25349.6 | 3048653 | 0 | 0 | 3502.61 | 76.15 | 71.6 | 100 | 0 | 0 | 1088.6 | 1078.2 | 1173.77 | 1075 | 1092.5 | 1174.41 | 1050.5 | 1069.5 | 1123.55 | 0 | 0 | 0
2026-04-11 15:18 | 668.3 |  | 674.6 | 664.2 | 2957.9 | 2957.2 | 2958.3 | 3421.05 | -31.31 | 3421.61 | 1 | 50 | 23190.3 | 25354.6 | 3048703 | 0 | 0 | 3502.61 | 76.14 | 71.58 | 100 | 0 | 0 | 1091.8 | 1074.5 | 1173.09 | 1082.5 | 1083.6 | 1173.88 | 1049 | 1078.5 | 1131.31 | 0 | 0 | 0
2026-04-11 15:19 | 668.6 |  | 673.4 | 667 | 2941.3 | 2953.4 | 2953.9 | 3414.01 | -32.75 | 3414.17 | 1 | 50 | 23255.2 | 25361.1 | 3048768 | 0 | 0 | 3502.61 | 76.17 | 71.61 | 100 | 0 | 0 | 1084.3 | 1082.1 | 1173.34 | 1066 | 1100.8 | 1173.42 | 1054.5 | 1063.2 | 1121.19 | 0 | 0 | 0
2026-04-11 15:20 | 668.3 |  | 673.5 | 663.7 | 2947.1 | 2950.4 | 2951.6 | 3411 | -30.88 | 3411.13 | 1 | 49.9 | 23305.4 | 25366.1 | 3048818 | 0 | 0 | 3502.61 | 76.16 | 71.59 | 100 | 0 | 0 | 1084 | 1083.4 | 1174.43 | 1067.1 | 1100.7 | 1174.56 | 1053.8 | 1061.3 | 1118.36 | 0 | 0 | 0
2026-04-11 15:21 | 666.5 |  | 672.3 | 665.1 | 2939.3 | 2952.6 | 2952.7 | 3407.01 | -30.76 | 3407.15 | 1 | 50 | 23371.1 | 25372.8 | 3048885 | 0 | 0 | 3502.61 | 76.19 | 71.62 | 100 | 0 | 0 | 1081.1 | 1086.2 | 1174.33 | 1052.6 | 1114.6 | 1173.2 | 1057.4 | 1053.5 | 1114.02 | 0 | 0 | 0
2026-04-11 15:22 | 667.1 |  | 674.9 | 665.6 | 2932.6 | 2934.9 | 2940.7 | 3396.59 | -31.04 | 3396.72 | 1 | 49.9 | 23421.2 | 25377.9 | 3048936 | 0 | 0 | 3502.61 | 76.18 | 71.61 | 100 | 0 | 0 | 1078.1 | 1089.5 | 1174.6 | 1054.1 | 1109.3 | 1169.35 | 1056.5 | 1047.2 | 1106.39 | 0 | 0 | 0
2026-04-11 15:23 | 667.9 |  | 673.2 | 663.8 | 2928.5 | 2935.5 | 2933.7 | 3389.5 | -30.7 | 3389.65 | 1 | 49.9 | 23487.4 | 25384.4 | 3049001 | 0 | 0 | 3502.61 | 76.22 | 71.64 | 100 | 0 | 0 | 1075.2 | 1092.3 | 1174.41 | 1052.6 | 1107.3 | 1165.56 | 1055.2 | 1046.2 | 1103.92 | 0 | 0 | 0
2026-04-11 15:24 | 667.3 |  | 674.6 | 667.1 | 2914.1 | 2931.4 | 2932.1 | 3387.18 | -31.68 | 3387.33 | 1 | 50 | 23536.4 | 25389.4 | 3049051 | 0 | 0 | 3502.61 | 76.2 | 71.62 | 100 | 0 | 0 | 1069.5 | 1099.1 | 1175.49 | 1051.4 | 1107 | 1163.9 | 1056 | 1045.2 | 1103.7 | 0 | 0 | 0
2026-04-11 15:25 | 666.7 |  | 674.3 | 664.8 | 2903.7 | 2904.8 | 2910.5 | 3359.2 | -29.31 | 3359.34 | 1 | 50 | 23601.4 | 25395.7 | 3049114 | 0 | 0 | 3502.61 | 76.24 | 71.65 | 100 | 0 | 0 | 1052.9 | 1112 | 1170.77 | 1052.4 | 1092 | 1149.19 | 1056 | 1034 | 1091.95 | 0 | 0 | 0
2026-04-11 15:26 | 666.2 |  | 674.3 | 665.8 | 2878.6 | 2881.7 | 2886.4 | 3331.71 | -30.83 | 3331.85 | 1 | 50 | 23650.6 | 25400.7 | 3049164 | 0 | 0 | 3502.61 | 76.22 | 71.64 | 100 | 0 | 0 | 1051.2 | 1104.9 | 1161.46 | 1054 | 1080.8 | 1139.2 | 1055.4 | 1025.9 | 1082.78 | 0 | 0 | 0
2026-04-11 15:27 | 667.4 |  | 674.1 | 664 | 2860.6 | 2855.7 | 2859.1 | 3303.89 | -29.86 | 3304.02 | 1 | 50 | 23714.4 | 25407.2 | 3049229 | 0 | 0 | 3502.61 | 76.26 | 71.66 | 100 | 0 | 0 | 1050.7 | 1097.5 | 1153.15 | 1054.7 | 1071.8 | 1130.47 | 1051.9 | 1019.7 | 1072.66 | 0 | 0 | 0
2026-04-11 15:28 | 667.3 |  | 674.2 | 667.1 | 2843.3 | 2856 | 2864.8 | 3304.8 | -32.35 | 3304.94 | 1 | 50 | 23763.1 | 25412 | 3049277 | 0 | 0 | 3502.61 | 76.25 | 71.65 | 100 | 0 | 0 | 1049.2 | 1100.9 | 1155.09 | 1053 | 1075.2 | 1132.16 | 1056.5 | 1013.5 | 1070.74 | 0 | 0 | 0
2026-04-11 15:29 | 668.2 |  | 672.1 | 665.4 | 2843.5 | 2858.2 | 2859.7 | 3296.43 | -33.45 | 3296.59 | 1 | 50 | 23826.7 | 25418.2 | 3049339 | 0 | 0 | 3502.61 | 76.28 | 71.68 | 100 | 0 | 0 | 1052.2 | 1092.4 | 1149.42 | 1052.1 | 1073.5 | 1129.41 | 1056 | 1013.4 | 1070.14 | 0 | 0 | 0
2026-04-11 15:30 | 668.1 |  | 675.2 | 664.5 | 2836.9 | 2844.7 | 2841.6 | 3287.26 | -30.58 | 3287.4 | 1 | 50 | 23874.2 | 25423.1 | 3049388 | 0 | 0 | 3502.61 | 76.27 | 71.66 | 100 | 0 | 0 | 1055.2 | 1087.3 | 1147.36 | 1054.3 | 1067.4 | 1125.34 | 1058 | 1009.2 | 1067.79 | 0 | 0 | 0
2026-04-11 15:31 | 669 |  | 673.2 | 663.7 | 2829.2 | 2838.4 | 2827.7 | 3273.4 | -31.97 | 3273.55 | 1 | 50 | 23937.4 | 25429.4 | 3049451 | 0 | 0 | 3502.61 | 76.3 | 71.69 | 100 | 0 | 0 | 1053.1 | 1083.7 | 1141.29 | 1054 | 1063.4 | 1120.81 | 1056 | 1007.9 | 1064.38 | 0 | 0 | 0
2026-04-11 15:32 | 665.2 |  | 674 | 665.9 | 2806.6 | 2810.6 | 2822.7 | 3249.44 | -31.27 | 3249.58 | 1 | 50 | 23985.5 | 25434.2 | 3049499 | 0 | 0 | 3502.61 | 76.29 | 71.67 | 100 | 0 | 0 | 1053 | 1076.5 | 1133.54 | 1055.1 | 1053 | 1110.99 | 1057.5 | 998.4 | 1055.77 | 0 | 0 | 0
2026-04-11 15:33 | 669 |  | 673.7 | 663.3 | 2803.4 | 2806.6 | 2802.7 | 3241.92 | -29.81 | 3242.05 | 1 | 50 | 24047.9 | 25440.4 | 3049561 | 0 | 0 | 3502.61 | 76.32 | 71.7 | 100 | 0 | 0 | 1053.7 | 1074.7 | 1132.41 | 1053.6 | 1051.6 | 1107.96 | 1058.9 | 993 | 1051.46 | 0 | 0 | 0
2026-04-11 15:34 | 665.5 |  | 673.1 | 664.6 | 2798.1 | 2796.1 | 2805 | 3231.51 | -30.1 | 3231.65 | 1 | 50 | 24094.6 | 25445.1 | 3049608 | 0 | 0 | 3502.61 | 76.31 | 71.69 | 100 | 0 | 0 | 1052.6 | 1069.8 | 1126.06 | 1052.5 | 1050 | 1105.13 | 1059.5 | 991 | 1049.97 | 0 | 0 | 0
2026-04-11 15:35 | 669.2 |  | 673.4 | 666.2 | 2738.8 | 2753.9 | 2750.3 | 3182.1 | -31.35 | 3182.25 | 1 | 50 | 24156.3 | 25451.2 | 3049669 | 0 | 0 | 3502.61 | 76.34 | 71.71 | 100 | 0 | 0 | 1051.5 | 1053.3 | 1107.54 | 1054.5 | 1030.8 | 1086.93 | 1057.4 | 979.2 | 1035.38 | 0 | 0 | 0
2026-04-11 15:36 | 667.4 |  | 673.2 | 663.7 | 2747 | 2750.6 | 2748.9 | 3175.24 | -29.9 | 3175.38 | 1 | 50 | 24203.1 | 25456 | 3049717 | 0 | 0 | 3502.61 | 76.33 | 71.7 | 100 | 0 | 0 | 1051.6 | 1051 | 1105.19 | 1052 | 1031.6 | 1085.2 | 1057.3 | 975.7 | 1031.57 | 0 | 0 | 0
2026-04-11 15:37 | 665.7 |  | 672.9 | 665.8 | 2737.8 | 2749.9 | 2759.2 | 3175.61 | -29.24 | 3175.76 | 1 | 50 | 24264.2 | 25462.1 | 3049778 | 0 | 0 | 3502.61 | 76.36 | 71.73 | 100 | 0 | 0 | 1048.3 | 1056.4 | 1107.4 | 1055 | 1029.9 | 1086.51 | 1057.7 | 973.2 | 1029.35 | 0 | 0 | 0
2026-04-11 15:38 | 666.2 |  | 673.9 | 665.5 | 2748.7 | 2752 | 2762.7 | 3182.92 | -31.72 | 3183.08 | 1 | 50 | 24311 | 25466.7 | 3049824 | 0 | 0 | 3502.61 | 76.35 | 71.71 | 100 | 0 | 0 | 1054.8 | 1051.5 | 1109.16 | 1059.9 | 1028.1 | 1089.65 | 1056.5 | 976.3 | 1031.5 | 0 | 0 | 0
2026-04-11 15:39 | 667.7 |  | 672.1 | 665.1 | 2748 | 2756.1 | 2754.4 | 3182.88 | -30.5 | 3183.18 | 1 | 50 | 24372.3 | 25472.9 | 3049886 | 0 | 0 | 3502.61 | 76.39 | 71.74 | 100 | 0 | 0 | 1058.4 | 1047.8 | 1109.04 | 1060 | 1027.4 | 1089.08 | 1061 | 972.1 | 1031.4 | 0 | 0 | 0
2026-04-11 15:40 | 666.8 |  | 672.4 | 665.8 | 2738.9 | 2751.4 | 2749.2 | 3174.21 | -29.28 | 3174.34 | 1 | 50 | 24418.2 | 25477.5 | 3049932 | 0 | 0 | 3502.61 | 76.37 | 71.73 | 100 | 0 | 0 | 1057.2 | 1047.1 | 1107.02 | 1063 | 1021 | 1085.32 | 1065.1 | 966.2 | 1029.1 | 0 | 0 | 0
2026-04-11 15:41 | 665.7 |  | 672 | 665.1 | 2716.4 | 2727.5 | 2733.7 | 3147.9 | -30.53 | 3148.05 | 1 | 50 | 24480 | 25483.6 | 3049993 | 0 | 0 | 3502.61 | 76.41 | 71.76 | 100 | 0 | 0 | 1063.3 | 1030 | 1095.18 | 1062.4 | 1013.4 | 1076.67 | 1067.2 | 959.8 | 1022.69 | 0 | 0 | 0
2026-04-11 15:42 | 666.4 |  | 673.3 | 666.1 | 2684.2 | 2694.8 | 2703.4 | 3113.23 | -31.84 | 3113.39 | 1 | 50 | 24525.2 | 25488.2 | 3050039 | 0 | 0 | 3502.61 | 76.4 | 71.74 | 100 | 0 | 0 | 1060.2 | 1023.1 | 1084.67 | 1065 | 999.3 | 1064.21 | 1064.5 | 950 | 1011.25 | 0 | 0 | 0
2026-04-11 15:43 | 665.6 |  | 673.2 | 664.9 | 2676.1 | 2680.9 | 2688.4 | 3096.09 | -32.16 | 3096.25 | 1 | 50 | 24584.9 | 25494.2 | 3050099 | 0 | 0 | 3502.61 | 76.43 | 71.77 | 100 | 0 | 0 | 1063 | 1015.7 | 1079.71 | 1067.5 | 993.2 | 1060.23 | 1063.1 | 943.2 | 1002.75 | 0 | 0 | 0
2026-04-11 15:44 | 667.1 |  | 671.6 | 664.4 | 2674.6 | 2683.6 | 2683.1 | 3096.14 | -30.29 | 3096.27 | 1 | 49.9 | 24630.5 | 25498.7 | 3050144 | 0 | 0 | 3502.61 | 76.42 | 71.76 | 100 | 0 | 0 | 1065.8 | 1012.1 | 1078.72 | 1066.1 | 992.7 | 1058.32 | 1065.5 | 943.5 | 1005.35 | 0 | 0 | 0
2026-04-11 15:45 | 667.9 |  | 672.1 | 664.8 | 2657.2 | 2668.3 | 2661.2 | 3076.5 | -29.69 | 3076.63 | 1 | 50 | 24690 | 25504.7 | 3050204 | 0 | 0 | 3502.61 | 76.45 | 71.79 | 100 | 0 | 0 | 1064.9 | 1004.1 | 1069.26 | 1065.5 | 987.9 | 1052.62 | 1070 | 936.3 | 1000.87 | 0 | 0 | 0
2026-04-11 15:46 | 667.8 |  | 672.2 | 666 | 2624.4 | 2639.9 | 2634.2 | 3045.23 | -31.17 | 3045.38 | 1 | 50 | 24734.1 | 25509.1 | 3050248 | 0 | 0 | 3502.61 | 76.44 | 71.77 | 100 | 0 | 0 | 1064.7 | 995 | 1059.36 | 1068.3 | 973.7 | 1040.24 | 1066.4 | 929.1 | 990.82 | 0 | 0 | 0
2026-04-11 15:47 | 667 |  | 674.1 | 665.1 | 2602.1 | 2598.6 | 2609.8 | 3008.31 | -31.74 | 3008.47 | 1 | 50 | 24792.4 | 25514.9 | 3050306 | 0 | 0 | 3502.61 | 76.47 | 71.8 | 100 | 0 | 0 | 1066 | 983.3 | 1048.15 | 1066 | 964.4 | 1028.04 | 1071.5 | 913.3 | 976.98 | 0 | 0 | 0
2026-04-11 15:48 | 665.6 |  | 673.7 | 665.4 | 2604.1 | 2607.3 | 2618.3 | 3013.27 | -28.41 | 3013.41 | 1 | 50 | 24836.7 | 25519.4 | 3050351 | 0 | 0 | 3502.61 | 76.45 | 71.79 | 100 | 0 | 0 | 1064.7 | 988.1 | 1051.99 | 1068.7 | 964.1 | 1030.37 | 1070.5 | 911.5 | 975.72 | 0 | 0 | 0
2026-04-11 15:49 | 665.8 |  | 673.4 | 666.2 | 2606.5 | 2614.2 | 2621.4 | 3020.17 | -32.15 | 3020.33 | 1 | 50 | 24894.8 | 25525.1 | 3050408 | 0 | 0 | 3502.61 | 76.48 | 71.81 | 100 | 0 | 0 | 1070.4 | 983.5 | 1052.73 | 1069.4 | 966.3 | 1033.31 | 1070.4 | 914.8 | 979.2 | 0 | 0 | 0
2026-04-11 15:50 | 668.2 |  | 674 | 664.4 | 2627.8 | 2627.5 | 2622.7 | 3036.34 | -28.99 | 3036.48 | 1 | 50 | 24953.1 | 25531 | 3050467 | 0 | 0 | 3502.61 | 76.52 | 71.84 | 100 | 0 | 0 | 1068.3 | 992.2 | 1059.92 | 1069.9 | 967.7 | 1035.32 | 1070.5 | 915.2 | 979.72 | 0 | 0 | 0
2026-04-11 15:51 | 665.8 |  | 671.9 | 665.3 | 2604.4 | 2614.2 | 2616.6 | 3015.56 | -31 | 3015.41 | 1 | 50 | 24996.8 | 25535.4 | 3050511 | 0 | 0 | 3502.61 | 76.51 | 71.83 | 100 | 0 | 0 | 1067.2 | 984.4 | 1050.58 | 1069.9 | 964 | 1031.38 | 1071 | 913.7 | 978.62 | 0 | 0 | 0
2026-04-11 15:52 | 666.2 |  | 672.4 | 665.7 | 2569 | 2580.5 | 2582 | 2977.44 | -30.31 | 2977.59 | 1 | 50 | 25055.5 | 25541.2 | 3050569 | 0 | 0 | 3502.61 | 76.54 | 71.86 | 100 | 0 | 0 | 1067.2 | 970.5 | 1035.73 | 1069.3 | 953 | 1019.03 | 1072.9 | 909.8 | 976.18 | 0 | 0 | 0
2026-04-11 15:53 | 665 |  | 671.9 | 665.1 | 2572.5 | 2585.1 | 2588 | 2979.41 | -30.27 | 2979.56 | 1 | 50 | 25098.5 | 25545.5 | 3050612 | 0 | 0 | 3502.61 | 76.53 | 71.85 | 100 | 0 | 0 | 1065.2 | 974.4 | 1037.92 | 1070.9 | 950.6 | 1018.04 | 1072.6 | 902 | 967.48 | 0 | 0 | 0
2026-04-11 15:54 | 667.6 |  | 672.4 | 663.5 | 2554.5 | 2559.9 | 2553 | 2950.94 | -30.67 | 2951.09 | 1 | 49.9 | 25156.5 | 25551.3 | 3050670 | 0 | 0 | 3502.61 | 76.56 | 71.88 | 100 | 0 | 0 | 1065.7 | 959.8 | 1022.83 | 1067.1 | 946.6 | 1010.16 | 1071 | 897.7 | 961.39 | 0 | 0 | 0
2026-04-11 15:55 | 664.1 |  | 670.8 | 664.2 | 2506.2 | 2518.5 | 2521.1 | 2898.39 | -28.26 | 2898.53 | 1 | 50 | 25198.7 | 25555.5 | 3050712 | 0 | 0 | 3502.61 | 76.55 | 71.86 | 100 | 0 | 0 | 1066.2 | 943.4 | 1005.84 | 1068.4 | 928.9 | 992.41 | 1072.4 | 878.6 | 942.26 | 0 | 0 | 0
2026-04-11 15:56 | 668.1 |  | 672.5 | 664.3 | 2466.3 | 2472 | 2468.8 | 2853.58 | -30.65 | 2853.73 | 1 | 50 | 25254.9 | 25561.1 | 3050768 | 0 | 0 | 3502.61 | 76.58 | 71.89 | 100 | 0 | 0 | 1069.2 | 929.6 | 993.9 | 1065.5 | 919.9 | 980.56 | 1068 | 872.2 | 931.54 | 0 | 0 | 0
2026-04-11 15:57 | 667.8 |  | 673.2 | 664.5 | 2486 | 2486.5 | 2487 | 2873.95 | -30.42 | 2874.12 | 1 | 50 | 25297.1 | 25565.4 | 3050811 | 0 | 0 | 3502.61 | 76.57 | 71.88 | 100 | 0 | 0 | 1064.7 | 942.5 | 1003.52 | 1067.5 | 921.5 | 983.66 | 1071.1 | 868.4 | 930.17 | 0 | 0 | 0
2026-04-11 15:58 | 666.9 |  | 673.4 | 665.1 | 2490.5 | 2486.5 | 2494.4 | 2876.79 | -29.86 | 2876.95 | 1 | 50 | 25352.6 | 25571 | 3050867 | 0 | 0 | 3502.61 | 76.6 | 71.9 | 100 | 0 | 0 | 1070.6 | 932.8 | 998.62 | 1070.9 | 920.5 | 985.74 | 1069.5 | 876.2 | 937.07 | 0 | 0 | 0
2026-04-11 15:59 | 665.5 |  | 672.8 | 665.9 | 2459 | 2467.3 | 2476.5 | 2850.65 | -30.25 | 2850.81 | 1 | 50 | 25393.9 | 25575.1 | 3050908 | 0 | 0 | 3502.61 | 76.58 | 71.89 | 100 | 0 | 0 | 1068.7 | 928.4 | 992.15 | 1071.2 | 910.5 | 975.29 | 1075 | 860.5 | 925.01 | 0 | 0 | 0
2026-04-11 16:00 | 667 |  | 671.6 | 665.9 | 2435.1 | 2446.4 | 2448.9 | 2823.08 | -29.67 | 2823.23 | 1 | 50 | 25449.3 | 25580.5 | 3050962 | 0 | 0 | 3502.61 | 76.61 | 71.91 | 100 | 0 | 0 | 1073.2 | 915 | 982 | 1071 | 901.8 | 965.82 | 1073.7 | 854.5 | 917.51 | 0 | 0 | 0
2026-04-11 16:01 | 667.9 |  | 673.8 | 664.9 | 2429.5 | 2426.2 | 2432.4 | 2807.71 | -30.15 | 2807.88 | 1 | 50.1 | 25489.9 | 25584.6 | 3051003 | 0 | 0 | 3502.61 | 76.6 | 71.9 | 100 | 0 | 0 | 1073.7 | 911.2 | 978.36 | 1073.4 | 894.9 | 960.62 | 1074.9 | 846.8 | 910.24 | 0 | 0 | 0
2026-04-11 16:02 | 666.4 |  | 670.1 | 664 | 2432 | 2444.3 | 2439.4 | 2812.95 | -29.99 | 2813.11 | 1 | 50.1 | 25544.8 | 25590.1 | 3051058 | 0 | 0 | 3502.61 | 76.63 | 71.93 | 100 | 0 | 0 | 1071.3 | 915.5 | 980.73 | 1071.4 | 897.6 | 961.68 | 1074.1 | 849.2 | 912.13 | 0 | 0 | 0
2026-04-11 16:03 | 666.6 |  | 674.3 | 666 | 2428.3 | 2428.9 | 2437.2 | 2810.91 | -30.3 | 2811.07 | 1 | 50.1 | 25586.2 | 25594.2 | 3051099 | 0 | 0 | 3502.61 | 76.62 | 71.92 | 100 | 0 | 0 | 1074.4 | 911.2 | 978.99 | 1074.4 | 895.3 | 961.92 | 1077.5 | 845.4 | 910.97 | 0 | 0 | 0
2026-04-11 16:04 | 666 |  | 673.5 | 665 | 2417.4 | 2417.8 | 2423.2 | 2793.4 | -29.63 | 2793.55 | 1 | 50.1 | 25640.1 | 25599.7 | 3051154 | 0 | 0 | 3502.61 | 76.65 | 71.94 | 100 | 0 | 0 | 1074.6 | 907.4 | 975.06 | 1075 | 889.5 | 956.24 | 1078 | 840.6 | 906.2 | 0 | 0 | 0
2026-04-11 16:05 | 668.3 |  | 672 | 664.8 | 2392 | 2402.1 | 2396 | 2769.95 | -31.89 | 2770.13 | 1 | 50.1 | 25681.1 | 25603.8 | 3051195 | 0 | 0 | 3502.61 | 76.64 | 71.93 | 100 | 0 | 0 | 1075.6 | 894.8 | 962.44 | 1077 | 878.5 | 946.18 | 1079.4 | 835.1 | 901.44 | 0 | 0 | 0
2026-04-11 16:06 | 667.8 |  | 671 | 664.7 | 2377.7 | 2390.1 | 2382.4 | 2752.44 | -30.08 | 2752.59 | 1 | 50.1 | 25734.2 | 25609 | 3051247 | 0 | 0 | 3502.61 | 76.67 | 71.96 | 100 | 0 | 0 | 1072.2 | 896.2 | 960.95 | 1077 | 872 | 939.09 | 1080.5 | 823.7 | 889.99 | 0 | 0 | 0
2026-04-11 16:07 | 665.6 |  | 671.7 | 665.8 | 2375.1 | 2388.7 | 2390.9 | 2752.69 | -28.72 | 2752.84 | 1 | 50 | 25774.7 | 25613.1 | 3051288 | 0 | 0 | 3502.61 | 76.66 | 71.95 | 100 | 0 | 0 | 1077.4 | 890.8 | 959.71 | 1076.4 | 873.4 | 940.11 | 1079.9 | 827.4 | 893.5 | 0 | 0 | 0
2026-04-11 16:08 | 665.5 |  | 673 | 664.8 | 2354.2 | 2358.2 | 2358.6 | 2720.38 | -30.65 | 2720.55 | 1 | 50 | 25827.4 | 25618.4 | 3051341 | 0 | 0 | 3502.61 | 76.69 | 71.97 | 100 | 0 | 0 | 1078.2 | 879.9 | 948.68 | 1079 | 864.2 | 932.43 | 1083.8 | 816.6 | 885.07 | 0 | 0 | 0
2026-04-11 16:09 | 668 |  | 671.9 | 663.8 | 2353.8 | 2359.9 | 2359.6 | 2723.71 | -29.56 | 2723.87 | 1 | 50 | 25868.3 | 25622.4 | 3051381 | 0 | 0 | 3502.61 | 76.68 | 71.97 | 100 | 0 | 0 | 1076.7 | 881.5 | 949.11 | 1079.9 | 863 | 931.95 | 1081 | 815.7 | 882.91 | 0 | 0 | 0
2026-04-11 16:10 | 667.5 |  | 673.8 | 665.3 | 2339.3 | 2342.3 | 2343.1 | 2707.4 | -31.86 | 2707.57 | 1 | 50 | 25907.5 | 25626.4 | 3051421 | 0 | 0 | 3502.61 | 76.68 | 71.96 | 100 | 0 | 0 | 1079.7 | 872.7 | 942.28 | 1080.2 | 857.3 | 926.05 | 1081.5 | 812.9 | 879.14 | 0 | 0 | 0
2026-04-11 16:11 | 667.4 |  | 673.8 | 666 | 2322.5 | 2320.5 | 2323.9 | 2686.01 | -29.91 | 2686.19 | 1 | 49.9 | 25959.3 | 25631.5 | 3051472 | 0 | 0 | 3502.61 | 76.7 | 71.98 | 100 | 0 | 0 | 1081.3 | 865.4 | 935.76 | 1080 | 852.2 | 920.36 | 1081.5 | 804.4 | 869.92 | 0 | 0 | 0
2026-04-11 16:12 | 667.2 |  | 672.9 | 664.9 | 2326.1 | 2324.5 | 2325.1 | 2686.96 | -30.35 | 2687.12 | 1 | 49.9 | 25998.1 | 25635.5 | 3051512 | 0 | 0 | 3502.61 | 76.69 | 71.97 | 100 | 0 | 0 | 1078.2 | 868.1 | 935.95 | 1080.5 | 851.2 | 919.68 | 1081.7 | 805.7 | 871.52 | 0 | 0 | 0
2026-04-11 16:13 | 666.2 |  | 672.4 | 665.9 | 2297.6 | 2302.3 | 2305.8 | 2659.25 | -27.67 | 2659.39 | 1 | 49.9 | 26049.7 | 25640.6 | 3051563 | 0 | 0 | 3502.61 | 76.72 | 71.99 | 100 | 0 | 0 | 1078.2 | 858.6 | 925.7 | 1079 | 843.4 | 910.03 | 1082 | 797.6 | 863 | 0 | 0 | 0
2026-04-11 16:14 | 667 |  | 673.2 | 667.1 | 2274.5 | 2279.4 | 2284.8 | 2637.15 | -30.39 | 2637.34 | 1 | 50 | 26101.4 | 25645.8 | 3051615 | 0 | 0 | 3502.61 | 76.74 | 72.02 | 100 | 0 | 0 | 1078.2 | 853.1 | 919.79 | 1079 | 837.2 | 903.29 | 1081.7 | 793.2 | 857.96 | 0 | 0 | 0
2026-04-11 16:15 | 665.3 |  | 672.4 | 665.9 | 2268.5 | 2272.6 | 2279.8 | 2625.26 | -30.92 | 2625.43 | 1 | 50 | 26140.1 | 25649.6 | 3051653 | 0 | 0 | 3502.61 | 76.73 | 72.01 | 100 | 0 | 0 | 1076 | 849.8 | 914.43 | 1079 | 831.6 | 897.33 | 1079 | 790.1 | 852.47 | 0 | 0 | 0
2026-04-11 16:16 | 666.4 |  | 670.5 | 665.3 | 2237 | 2250.8 | 2247.9 | 2591.75 | -30.47 | 2591.93 | 1 | 50 | 26190.3 | 25654.7 | 3051704 | 0 | 0 | 3502.61 | 76.76 | 72.03 | 100 | 0 | 0 | 1078.3 | 837.8 | 903.35 | 1083.5 | 818.1 | 886.42 | 1080 | 779.1 | 842.18 | 0 | 0 | 0
2026-04-11 16:17 | 666.3 |  | 672.5 | 666.8 | 2230 | 2241.5 | 2244.9 | 2587.66 | -32.1 | 2587.86 | 1 | 50 | 26227.7 | 25658.4 | 3051741 | 0 | 0 | 3502.61 | 76.75 | 72.02 | 100 | 0 | 0 | 1078.7 | 835.2 | 900.94 | 1081.5 | 819 | 885.74 | 1080 | 777.1 | 839.31 | 0 | 0 | 0
2026-04-11 16:18 | 666.2 |  | 672.8 | 667.2 | 2240.1 | 2246.5 | 2249.6 | 2595.11 | -30.79 | 2595.27 | 1 | 50 | 26277.6 | 25663.3 | 3051790 | 0 | 0 | 3502.61 | 76.77 | 72.04 | 100 | 0 | 0 | 1082.8 | 835 | 904.14 | 1082.6 | 821.7 | 889.6 | 1081 | 777.6 | 840.58 | 0 | 0 | 0
2026-04-11 16:19 | 668.5 |  | 675.3 | 667.9 | 2223.2 | 2222.7 | 2225.1 | 2576.7 | -30.8 | 2576.89 | 1 | 50 | 26314.9 | 25667.1 | 3051828 | 0 | 0 | 3502.61 | 76.76 | 72.03 | 100 | 0 | 0 | 1082.2 | 829.4 | 897.56 | 1085.8 | 812.3 | 882.01 | 1086.6 | 767.8 | 834.28 | 0 | 0 | 0
2026-04-11 16:20 | 667.7 |  | 671.3 | 665.7 | 2191.1 | 2203.2 | 2197 | 2540.06 | -31.09 | 2540.25 | 1 | 50 | 26364.2 | 25672.1 | 3051878 | 0 | 0 | 3502.61 | 76.79 | 72.05 | 100 | 0 | 0 | 1086.2 | 813.5 | 883.64 | 1085.9 | 799.4 | 868.07 | 1086 | 757.4 | 822.54 | 0 | 0 | 0
2026-04-11 16:21 | 666.9 |  | 672.5 | 667 | 2177.8 | 2192 | 2192.7 | 2530.42 | -30.77 | 2530.6 | 1 | 50 | 26401.5 | 25675.8 | 3051915 | 0 | 0 | 3502.61 | 76.78 | 72.04 | 100 | 0 | 0 | 1084 | 812.7 | 880.94 | 1082.9 | 799.1 | 865.39 | 1086.8 | 754.1 | 819.51 | 0 | 0 | 0
2026-04-11 16:22 | 666.2 |  | 672.9 | 665.7 | 2167.8 | 2175.9 | 2175.4 | 2509.92 | -30.27 | 2510.11 | 1 | 50 | 26450.7 | 25680.8 | 3051965 | 0 | 0 | 3502.61 | 76.81 | 72.07 | 100 | 0 | 0 | 1087.6 | 804.4 | 874.86 | 1085.8 | 790.5 | 858.33 | 1083.5 | 748.8 | 811.37 | 0 | 0 | 0
2026-04-11 16:23 | 668.9 |  | 673.8 | 666 | 2155.7 | 2159.7 | 2161.2 | 2499.09 | -30.18 | 2499.27 | 1 | 50 | 26487.6 | 25684.4 | 3052001 | 0 | 0 | 3502.61 | 76.8 | 72.06 | 100 | 0 | 0 | 1086.2 | 802.2 | 871.32 | 1087.5 | 785.3 | 854.06 | 1085.9 | 745.3 | 809.34 | 0 | 0 | 0
2026-04-11 16:24 | 666.4 |  | 672.2 | 666.4 | 2126.1 | 2133.3 | 2134.4 | 2463.35 | -31 | 2463.58 | 1 | 49.9 | 26535.4 | 25689.2 | 3052049 | 0 | 0 | 3502.61 | 76.82 | 72.08 | 100 | 0 | 0 | 1086.8 | 788.4 | 856.87 | 1088.5 | 775.2 | 843.78 | 1090 | 730.7 | 796.51 | 0 | 0 | 0
2026-04-11 16:25 | 667.8 |  | 671.2 | 664.6 | 2102 | 2109.5 | 2104.2 | 2431.99 | -30.07 | 2432.16 | 1 | 49.9 | 26570.8 | 25692.7 | 3052084 | 0 | 0 | 3502.61 | 76.81 | 72.07 | 100 | 0 | 0 | 1089.2 | 776.1 | 845.36 | 1086.7 | 765 | 831.28 | 1088.4 | 724.1 | 788.09 | 0 | 0 | 0
2026-04-11 16:26 | 667.3 |  | 672.6 | 665.2 | 2111.5 | 2113.4 | 2114.7 | 2441.48 | -29.75 | 2441.65 | 1 | 49.9 | 26617.6 | 25697.4 | 3052131 | 0 | 0 | 3502.61 | 76.83 | 72.09 | 100 | 0 | 0 | 1085.5 | 785.8 | 852.99 | 1088.4 | 766.3 | 834.04 | 1092.5 | 721.2 | 787.94 | 0 | 0 | 0
2026-04-11 16:27 | 666.5 |  | 672.7 | 666.3 | 2104.3 | 2104.3 | 2106.2 | 2433.58 | -29.39 | 2433.76 | 1 | 49.9 | 26652.9 | 25700.9 | 3052166 | 0 | 0 | 3502.61 | 76.83 | 72.09 | 100 | 0 | 0 | 1089.3 | 777.5 | 846.91 | 1090 | 761.8 | 830.4 | 1088.5 | 724.6 | 788.77 | 0 | 0 | 0
2026-04-11 16:28 | 667.5 |  | 670.5 | 663.5 | 2081.8 | 2089 | 2085.1 | 2406.28 | -28.52 | 2406.46 | 1 | 50 | 26699.5 | 25705.6 | 3052213 | 0 | 0 | 3502.61 | 76.85 | 72.11 | 100 | 0 | 0 | 1088.7 | 769.6 | 837.82 | 1087 | 754.8 | 820.5 | 1090.1 | 715.9 | 780.38 | 0 | 0 | 0
2026-04-11 16:29 | 666.2 |  | 672 | 666.6 | 2071.4 | 2079.1 | 2083.2 | 2401.49 | -28.24 | 2401.66 | 1 | 50 | 26734.2 | 25709 | 3052247 | 0 | 0 | 3502.61 | 76.84 | 72.1 | 100 | 0 | 0 | 1088.7 | 769.2 | 837.39 | 1087.9 | 753.1 | 819.25 | 1087.5 | 714.3 | 776.79 | 0 | 0 | 0
2026-04-11 16:30 | 665.4 |  | 672.1 | 666.7 | 2058.4 | 2066.6 | 2073.7 | 2387.3 | -31.97 | 2387.51 | 1 | 50 | 26781 | 25713.7 | 3052294 | 0 | 0 | 3502.61 | 76.86 | 72.12 | 100 | 0 | 0 | 1087.2 | 763.3 | 829.91 | 1089.2 | 746.9 | 813.52 | 1091.5 | 708.4 | 773.24 | 0 | 0 | 0
2026-04-11 16:31 | 666.6 |  | 673.2 | 665.1 | 2053.9 | 2051.4 | 2055.2 | 2371.99 | -29.38 | 2372.17 | 1 | 50.1 | 26815.4 | 25717.2 | 3052329 | 0 | 0 | 3502.61 | 76.85 | 72.11 | 100 | 0 | 0 | 1088.2 | 758.1 | 824.91 | 1087.8 | 744.1 | 809.42 | 1089.9 | 704.6 | 767.91 | 0 | 0 | 0
2026-04-11 16:32 | 666.3 |  | 672.1 | 667.3 | 2022.4 | 2030.6 | 2033.2 | 2345.35 | -30.47 | 2345.56 | 1 | 50.1 | 26860.8 | 25721.8 | 3052375 | 0 | 0 | 3502.61 | 76.88 | 72.13 | 100 | 0 | 0 | 1089.2 | 749.2 | 816.07 | 1091.3 | 733.3 | 800.28 | 1090.9 | 695.7 | 758.97 | 0 | 0 | 0
2026-04-11 16:33 | 667.2 |  | 671.4 | 667.4 | 2004.8 | 2014.5 | 2016.1 | 2325.79 | -30.38 | 2325.99 | 1 | 50.1 | 26894.5 | 25725 | 3052407 | 0 | 0 | 3502.61 | 76.87 | 72.12 | 100 | 0 | 0 | 1089.7 | 742.3 | 808.91 | 1090.1 | 727.3 | 792.88 | 1087.9 | 692.1 | 752.94 | 0 | 0 | 0
2026-04-11 16:34 | 669.3 |  | 671.7 | 664.8 | 2006.4 | 2014.5 | 2007.3 | 2322.57 | -30.36 | 2322.75 | 1 | 50.1 | 26939.9 | 25729.7 | 3052454 | 0 | 0 | 3502.61 | 76.89 | 72.15 | 100 | 0 | 0 | 1093.8 | 739.7 | 807.67 | 1091.5 | 725.9 | 792.3 | 1090.8 | 689 | 751.59 | 0 | 0 | 0
2026-04-11 16:35 | 667 |  | 672.4 | 665.7 | 1991.6 | 1993 | 1993.7 | 2301.07 | -27.5 | 2301.23 | 1 | 50.1 | 26973.3 | 25733 | 3052487 | 0 | 0 | 3502.61 | 76.88 | 72.14 | 100 | 0 | 0 | 1091.3 | 732.6 | 799.49 | 1092 | 719.4 | 785.55 | 1093 | 681.5 | 744.93 | 0 | 0 | 0
2026-04-11 16:36 | 666.5 |  | 673 | 666.3 | 1965.7 | 1968.7 | 1972 | 2273.2 | -27.34 | 2273.36 | 1 | 50 | 27017.4 | 25737.4 | 3052531 | 0 | 0 | 3502.61 | 76.91 | 72.16 | 100 | 0 | 0 | 1090.8 | 723.8 | 789.49 | 1092 | 710.1 | 775.41 | 1093.1 | 674.8 | 737.62 | 0 | 0 | 0
2026-04-11 16:37 | 666 |  | 671.4 | 666.6 | 1954 | 1958.8 | 1962.2 | 2262.28 | -30.08 | 2262.47 | 1 | 50 | 27050.1 | 25740.7 | 3052564 | 0 | 0 | 3502.61 | 76.89 | 72.15 | 100 | 0 | 0 | 1091.2 | 720.3 | 785.99 | 1089.5 | 709.2 | 772.7 | 1091.5 | 671 | 732.4 | 0 | 0 | 0
2026-04-11 16:38 | 667.6 |  | 673.2 | 666.5 | 1949.3 | 1951.3 | 1950.2 | 2254.54 | -29.17 | 2254.73 | 1 | 50 | 27093.6 | 25745 | 3052607 | 0 | 0 | 3502.61 | 76.92 | 72.17 | 100 | 0 | 0 | 1093.6 | 717.1 | 784.21 | 1094.9 | 702.5 | 769.14 | 1091.9 | 667.9 | 729.26 | 0 | 0 | 0
2026-04-11 16:39 | 667.1 |  | 671.6 | 667 | 1935.1 | 1940.2 | 1942.2 | 2242.17 | -31.34 | 2242.39 | 1 | 50 | 27126.1 | 25748.2 | 3052639 | 0 | 0 | 3502.61 | 76.91 | 72.16 | 100 | 0 | 0 | 1093.2 | 712.5 | 778.94 | 1092.4 | 700.4 | 765.16 | 1095.5 | 662.7 | 725.96 | 0 | 0 | 0
2026-04-11 16:40 | 666.6 |  | 671.8 | 666.5 | 1909 | 1911 | 1917.7 | 2210.37 | -30.21 | 2210.57 | 1 | 50 | 27168.9 | 25752.5 | 3052682 | 0 | 0 | 3502.61 | 76.93 | 72.18 | 100 | 0 | 0 | 1092.6 | 703.2 | 768.33 | 1094.5 | 688.9 | 754.03 | 1095.4 | 653.6 | 716 | 0 | 0 | 0
2026-04-11 16:41 | 668.2 |  | 672.8 | 665.6 | 1893.6 | 1894.3 | 1897.8 | 2191.79 | -29.8 | 2192 | 1 | 50 | 27201.3 | 25755.8 | 3052715 | 0 | 0 | 3502.61 | 76.92 | 72.17 | 100 | 0 | 0 | 1094.2 | 695.6 | 761.07 | 1092 | 685 | 748 | 1094.1 | 648.6 | 709.67 | 0 | 0 | 0
2026-04-11 16:42 | 668.7 |  | 672 | 668.6 | 1868.8 | 1876.6 | 1877.9 | 2170.56 | -32.14 | 2170.78 | 1 | 50 | 27243.2 | 25760 | 3052757 | 0 | 0 | 3502.61 | 76.94 | 72.19 | 100 | 0 | 0 | 1093.7 | 690.2 | 754.85 | 1093.5 | 678.1 | 741.5 | 1093.5 | 641.4 | 701.37 | 0 | 0 | 0
2026-04-11 16:43 | 667.9 |  | 672.1 | 668.3 | 1865.2 | 1874.1 | 1872.6 | 2165.18 | -29.62 | 2165.24 | 1 | 50 | 27275.2 | 25763.2 | 3052789 | 0 | 0 | 3502.61 | 76.93 | 72.18 | 100 | 0 | 0 | 1093.3 | 688.4 | 752.68 | 1092.4 | 676.9 | 739.49 | 1097.6 | 638.6 | 700.89 | 0 | 0 | 0
2026-04-11 16:44 | 667.2 |  | 669.8 | 665.1 | 1860 | 1868.6 | 1860.5 | 2149.24 | -29.84 | 2149.45 | 1 | 49.9 | 27316.7 | 25767.3 | 3052830 | 0 | 0 | 3502.61 | 76.95 | 72.2 | 100 | 0 | 0 | 1093.4 | 683 | 746.79 | 1091.4 | 672.4 | 733.84 | 1096.9 | 633.9 | 695.28 | 0 | 0 | 0
2026-04-11 16:45 | 667.2 |  | 669.8 | 666.2 | 1842.6 | 1854.7 | 1848.7 | 2133.8 | -28.37 | 2133.98 | 1 | 49.9 | 27347.6 | 25770.4 | 3052861 | 0 | 0 | 3502.61 | 76.94 | 72.19 | 100 | 0 | 0 | 1095.6 | 677.3 | 742.02 | 1095.5 | 664.9 | 728.34 | 1093.7 | 631.2 | 690.35 | 0 | 0 | 0
2026-04-11 16:46 | 668 |  | 673.6 | 667.9 | 1826.6 | 1827.9 | 1831.4 | 2116.82 | -29.92 | 2117.03 | 1 | 50 | 27388.6 | 25774.5 | 3052902 | 0 | 0 | 3502.61 | 76.96 | 72.21 | 100 | 0 | 0 | 1094.3 | 671.7 | 735.01 | 1091.5 | 662.2 | 722.83 | 1097.9 | 623.5 | 684.59 | 0 | 0 | 0
2026-04-11 16:47 | 667.2 |  | 672.8 | 667.5 | 1799.4 | 1803.5 | 1806.2 | 2085.15 | -29.86 | 2085.36 | 1 | 50 | 27418.9 | 25777.5 | 3052932 | 0 | 0 | 3502.61 | 76.96 | 72.2 | 100 | 0 | 0 | 1093.7 | 662 | 724 | 1094.8 | 650.9 | 712.64 | 1099.1 | 613.4 | 674.13 | 0 | 0 | 0
2026-04-11 16:48 | 670.3 |  | 672.2 | 667.7 | 1772.3 | 1785.1 | 1777.7 | 2058.44 | -30.46 | 2058.67 | 1 | 50 | 27458.7 | 25781.6 | 3052973 | 0 | 0 | 3502.61 | 76.98 | 72.22 | 100 | 0 | 0 | 1096.7 | 653.1 | 716.24 | 1094 | 642.4 | 702.83 | 1098.1 | 606.4 | 665.9 | 0 | 0 | 0
2026-04-11 16:49 | 670.5 |  | 672.4 | 667.9 | 1762.3 | 1769.2 | 1763.4 | 2043.28 | -29.85 | 2043.5 | 1 | 50 | 27488.9 | 25784.5 | 3053002 | 0 | 0 | 3502.61 | 76.97 | 72.21 | 100 | 0 | 0 | 1095.2 | 648.5 | 710.19 | 1096.8 | 635.7 | 697.2 | 1100.4 | 601 | 661.4 | 0 | 0 | 0
2026-04-11 16:50 | 670 |  | 671.6 | 666.5 | 1750.1 | 1756.8 | 1750.4 | 2025.89 | -29.93 | 2026.11 | 1 | 50 | 27528.1 | 25788.5 | 3053042 | 0 | 0 | 3502.61 | 76.99 | 72.23 | 100 | 0 | 0 | 1099.7 | 640 | 703.83 | 1096 | 631.2 | 691.81 | 1098.6 | 596.6 | 655.41 | 0 | 0 | 0
2026-04-11 16:51 | 671.4 |  | 674.2 | 667.1 | 1738.1 | 1740 | 1735.4 | 2013.87 | -30.61 | 2014.11 | 1 | 50 | 27557.9 | 25791.4 | 3053071 | 0 | 0 | 3502.61 | 76.98 | 72.23 | 100 | 0 | 0 | 1097.4 | 636.9 | 698.95 | 1096.9 | 627.4 | 688.21 | 1101.6 | 592.1 | 652.28 | 0 | 0 | 0
2026-04-11 16:52 | 667.9 |  | 672.8 | 668 | 1714.1 | 1718.5 | 1721 | 1988.86 | -30.47 | 1989.09 | 1 | 50 | 27596.4 | 25795.3 | 3053110 | 0 | 0 | 3502.61 | 77 | 72.25 | 100 | 0 | 0 | 1099.2 | 628.6 | 690.97 | 1098.5 | 617.8 | 679.87 | 1096.8 | 586.3 | 643.05 | 0 | 0 | 0
2026-04-11 16:53 | 669 |  | 674.1 | 669 | 1702.5 | 1702 | 1707.5 | 1975.05 | -29.47 | 1975.28 | 1 | 50 | 27634.5 | 25799.1 | 3053148 | 0 | 0 | 3502.61 | 77.02 | 72.26 | 100 | 0 | 0 | 1100.2 | 623.4 | 685.86 | 1100.4 | 614.2 | 675.9 | 1100.4 | 581.5 | 639.88 | 0 | 0 | 0
2026-04-11 16:54 | 668.6 |  | 673.9 | 669 | 1684.5 | 1684.5 | 1686.7 | 1952.87 | -29.63 | 1953.09 | 1 | 50 | 27662.9 | 25801.9 | 3053176 | 0 | 0 | 3502.61 | 77.01 | 72.26 | 100 | 0 | 0 | 1101.1 | 615.8 | 678.07 | 1097.2 | 608.4 | 667.59 | 1102.4 | 573.5 | 632.25 | 0 | 0 | 0
2026-04-11 16:55 | 670.8 |  | 673 | 668.3 | 1656.7 | 1658.8 | 1658.2 | 1920.5 | -31.55 | 1920.76 | 1 | 50 | 27700.2 | 25805.7 | 3053214 | 0 | 0 | 3502.61 | 77.03 | 72.27 | 100 | 0 | 0 | 1100.2 | 607 | 666.65 | 1099.9 | 595.9 | 655.41 | 1102.9 | 564.7 | 622.83 | 0 | 0 | 0
2026-04-11 16:56 | 669.6 |  | 673 | 668.5 | 1641.4 | 1646.9 | 1645.3 | 1904.23 | -29.87 | 1904.47 | 1 | 50 | 27728.3 | 25808.5 | 3053242 | 0 | 0 | 3502.61 | 77.02 | 72.27 | 100 | 0 | 0 | 1097.7 | 602.5 | 661.32 | 1098.9 | 591.4 | 649.87 | 1100.9 | 560.7 | 617.26 | 0 | 0 | 0
2026-04-11 16:57 | 668.8 |  | 673.5 | 667.8 | 1623.4 | 1617.1 | 1627.5 | 1878.57 | -29.65 | 1878.82 | 1 | 50 | 27764.7 | 25812.2 | 3053279 | 0 | 0 | 3502.61 | 77.04 | 72.28 | 100 | 0 | 0 | 1098.1 | 594.5 | 652.86 | 1097.5 | 584.6 | 641.56 | 1103 | 550.8 | 607.53 | 0 | 0 | 0
2026-04-11 16:58 | 671.3 |  | 672.5 | 670.6 | 1606.7 | 1616.5 | 1611.6 | 1870.37 | -31.67 | 1870.63 | 1 | 50 | 27792.3 | 25814.8 | 3053305 | 0 | 0 | 3502.61 | 77.03 | 72.28 | 100 | 0 | 0 | 1100.6 | 590.2 | 649.57 | 1100.6 | 579.7 | 638.02 | 1102.4 | 549.6 | 605.9 | 0 | 0 | 0
2026-04-11 16:59 | 672.5 |  | 674.9 | 668.6 | 1593.4 | 1596.5 | 1591.1 | 1849.91 | -30.42 | 1850.16 | 1 | 50 | 27828.1 | 25818.4 | 3053341 | 0 | 0 | 3502.61 | 77.05 | 72.29 | 100 | 0 | 0 | 1101.6 | 581.7 | 640.78 | 1101 | 575.1 | 633.22 | 1100.9 | 544.5 | 599.43 | 0 | 0 | 0
2026-04-11 17:00 | 670.9 |  | 676.3 | 668.8 | 1578.1 | 1575.2 | 1574.1 | 1830.26 | -31.77 | 1830.53 | 1 | 50 | 27854.7 | 25821.1 | 3053368 | 0 | 0 | 3502.61 | 77.04 | 72.29 | 100 | 0 | 0 | 1102.8 | 576 | 635.18 | 1103 | 567 | 625.35 | 1103 | 538.1 | 593.3 | 0 | 0 | 0
2026-04-11 17:01 | 672.2 |  | 677.5 | 670.7 | 1565.3 | 1567.4 | 1564.8 | 1823.13 | -32.11 | 1823.41 | 1 | 50.1 | 27890.4 | 25824.7 | 3053404 | 0 | 0 | 3502.61 | 77.06 | 72.3 | 100 | 0 | 0 | 1102.7 | 573.7 | 632.59 | 1103.9 | 564.3 | 622.97 | 1105 | 534.6 | 590.75 | 0 | 0 | 0
2026-04-11 17:02 | 672.7 |  | 678 | 671.8 | 1548.4 | 1548.2 | 1547.2 | 1804.2 | -31.37 | 1804.47 | 1 | 50.1 | 27916.6 | 25827.3 | 3053430 | 0 | 0 | 3502.61 | 77.05 | 72.3 | 100 | 0 | 0 | 1102.4 | 566.5 | 624.53 | 1103.5 | 559.3 | 617.23 | 1108.5 | 527.9 | 585.18 | 0 | 0 | 0
2026-04-11 17:03 | 672.2 |  | 677.1 | 671.8 | 1522.6 | 1522.8 | 1522.6 | 1772.21 | -31.39 | 1772.48 | 1 | 50.1 | 27951 | 25830.8 | 3053465 | 0 | 0 | 3502.61 | 77.07 | 72.31 | 100 | 0 | 0 | 1099.7 | 558.9 | 614.63 | 1105.1 | 548.1 | 605.75 | 1107.1 | 519.2 | 574.78 | 0 | 0 | 0
2026-04-11 17:04 | 673.3 |  | 677.9 | 672 | 1505.4 | 1508.7 | 1505.2 | 1755.74 | -32.07 | 1756.03 | 1 | 50.1 | 27977 | 25833.3 | 3053490 | 0 | 0 | 3502.61 | 77.06 | 72.31 | 100 | 0 | 0 | 1101.9 | 552.9 | 609.21 | 1106 | 542.1 | 599.53 | 1108.9 | 513.4 | 569.31 | 0 | 0 | 0
2026-04-11 17:05 | 675.6 |  | 677.3 | 673.9 | 1487.3 | 1492 | 1490.8 | 1737.75 | -31.8 | 1738.06 | 1 | 50.1 | 28010.1 | 25836.7 | 3053524 | 0 | 0 | 3502.61 | 77.08 | 72.32 | 100 | 0 | 0 | 1102.8 | 546.5 | 602.73 | 1103.1 | 538.2 | 593.73 | 1107 | 508.7 | 563.18 | 0 | 0 | 0
2026-04-11 17:06 | 677.1 |  | 679.1 | 672.9 | 1473.3 | 1476.2 | 1472.3 | 1722.48 | -32.8 | 1722.8 | 1 | 50.1 | 28035.6 | 25839.1 | 3053548 | 0 | 0 | 3502.61 | 77.07 | 72.32 | 100 | 0 | 0 | 1101.7 | 542.1 | 597.23 | 1104 | 533.2 | 588.7 | 1105.8 | 505.2 | 558.68 | 0 | 0 | 0
2026-04-11 17:07 | 676 |  | 681 | 674.5 | 1452.1 | 1453.3 | 1449.7 | 1697.93 | -32.61 | 1698.23 | 1 | 50.1 | 28068.5 | 25842.5 | 3053582 | 0 | 0 | 3502.61 | 77.08 | 72.33 | 100 | 0 | 0 | 1103.7 | 533 | 588.28 | 1105.3 | 524.9 | 580.2 | 1108 | 496.8 | 550.46 | 0 | 0 | 0
2026-04-11 17:08 | 676.6 |  | 678.8 | 672.9 | 1437.9 | 1437.9 | 1437.1 | 1678.57 | -33.04 | 1678.9 | 1 | 50 | 28092.9 | 25845 | 3053607 | 0 | 0 | 3502.61 | 77.08 | 72.32 | 100 | 0 | 0 | 1103.2 | 527 | 581.34 | 1104.7 | 519.5 | 573.94 | 1110 | 489.9 | 543.83 | 0 | 0 | 0
2026-04-11 17:09 | 676 |  | 677.8 | 674.5 | 1421.4 | 1425.8 | 1425 | 1662.16 | -33.48 | 1662.49 | 1 | 50 | 28124.5 | 25848.1 | 3053638 | 0 | 0 | 3502.61 | 77.09 | 72.34 | 100 | 0 | 0 | 1104.7 | 521.7 | 576.31 | 1104.8 | 514.3 | 568.25 | 1107 | 486.2 | 538.24 | 0 | 0 | 0
2026-04-11 17:10 | 676 |  | 677.4 | 673.8 | 1410 | 1414.3 | 1413.6 | 1648.56 | -33.11 | 1648.88 | 1 | 50 | 28148.4 | 25850.4 | 3053661 | 0 | 0 | 3502.61 | 77.08 | 72.33 | 100 | 0 | 0 | 1104.5 | 517.5 | 571.61 | 1104.4 | 510 | 563.2 | 1108.5 | 481.7 | 533.98 | 0 | 0 | 0
2026-04-11 17:11 | 673.3 |  | 677.4 | 672.9 | 1390.1 | 1392.7 | 1391.4 | 1621.83 | -32.37 | 1622.15 | 1 | 50 | 28180.4 | 25853.7 | 3053694 | 0 | 0 | 3502.61 | 77.1 | 72.34 | 100 | 0 | 0 | 1108.1 | 506.7 | 561.48 | 1109.5 | 499.6 | 554.27 | 1112.7 | 472.8 | 526.09 | 0 | 0 | 0
2026-04-11 17:12 | 674.1 |  | 676.7 | 673.2 | 1367.5 | 1370.6 | 1370.1 | 1597.2 | -32.09 | 1597.53 | 1 | 50 | 28203.6 | 25856 | 3053717 | 0 | 0 | 3502.61 | 77.09 | 72.34 | 100 | 0 | 0 | 1108.9 | 498.6 | 552.86 | 1104.9 | 494.1 | 545.92 | 1110.9 | 465.7 | 517.36 | 0 | 0 | 0
2026-04-11 17:13 | 673.7 |  | 678 | 673.7 | 1348 | 1353.6 | 1350.2 | 1574.13 | -31.99 | 1574.46 | 1 | 50 | 28234.2 | 25859 | 3053747 | 0 | 0 | 3502.61 | 77.1 | 72.35 | 100 | 0 | 0 | 1108.2 | 491.6 | 544.74 | 1108 | 485.6 | 538.08 | 1109 | 459.7 | 509.79 | 0 | 0 | 0
2026-04-11 17:14 | 673.8 |  | 678.4 | 674.4 | 1333.3 | 1335.4 | 1337.6 | 1558.15 | -33.42 | 1558.49 | 1 | 50 | 28256.8 | 25861.3 | 3053770 | 0 | 0 | 3502.61 | 77.09 | 72.34 | 100 | 0 | 0 | 1107.8 | 486.7 | 539.18 | 1109.6 | 479.7 | 532.25 | 1111.9 | 453.8 | 504.59 | 0 | 0 | 0
2026-04-11 17:15 | 676.6 |  | 678.8 | 673.9 | 1315.2 | 1318.1 | 1314.1 | 1537.7 | -33.34 | 1538.07 | 1 | 50 | 28287 | 25864.4 | 3053801 | 0 | 0 | 3502.61 | 77.1 | 72.36 | 100 | 0 | 0 | 1104.7 | 481.8 | 532.22 | 1110.2 | 473.2 | 525.35 | 1114 | 447.2 | 498.14 | 0 | 0 | 0
2026-04-11 17:16 | 676.9 |  | 679.5 | 676.3 | 1298.1 | 1297.9 | 1296.5 | 1519.31 | -33.36 | 1519.7 | 1 | 50 | 28309.1 | 25866.6 | 3053823 | 0 | 0 | 3502.61 | 77.1 | 72.35 | 100 | 0 | 0 | 1107.7 | 474.5 | 525.6 | 1110.2 | 467.3 | 518.8 | 1114.5 | 441.9 | 492.55 | 0 | 0 | 0
2026-04-11 17:17 | 674.2 |  | 678.9 | 674.9 | 1277.4 | 1276.8 | 1281.1 | 1493.4 | -31.9 | 1493.74 | 1 | 50.1 | 28338.1 | 25869.4 | 3053851 | 0 | 0 | 3502.61 | 77.12 | 72.37 | 100 | 0 | 0 | 1109.2 | 465.7 | 516.56 | 1108 | 460.9 | 510.65 | 1114 | 434.4 | 483.87 | 0 | 0 | 0
2026-04-11 17:18 | 677 |  | 677.3 | 674.6 | 1260.5 | 1266.6 | 1265.1 | 1477.43 | -35.05 | 1477.84 | 1 | 50.1 | 28359.5 | 25871.6 | 3053873 | 0 | 0 | 3502.61 | 77.11 | 72.36 | 100 | 0 | 0 | 1109.7 | 460.5 | 510.98 | 1109.3 | 455.1 | 504.81 | 1113 | 429.9 | 478.46 | 0 | 0 | 0
2026-04-11 17:19 | 675.8 |  | 679.3 | 674.5 | 1242.4 | 1242.6 | 1240.7 | 1451.95 | -34.79 | 1452.34 | 1 | 50.1 | 28388.1 | 25874.4 | 3053901 | 0 | 0 | 3502.61 | 77.12 | 72.38 | 100 | 0 | 0 | 1108.7 | 453.1 | 502.38 | 1111 | 446.7 | 496.3 | 1113.5 | 422.6 | 470.61 | 0 | 0 | 0
2026-04-11 17:20 | 676 |  | 679.7 | 675.1 | 1213.8 | 1214.2 | 1212.4 | 1418.35 | -32.05 | 1418.71 | 1 | 50 | 28415.8 | 25877.3 | 3053930 | 0 | 0 | 3502.61 | 77.13 | 72.39 | 100 | 0 | 0 | 1112.2 | 443.7 | 493.46 | 1109.9 | 438.6 | 486.78 | 1111 | 416.8 | 463.05 | 0 | 0 | 0
2026-04-11 17:21 | 675.7 |  | 679.4 | 675.9 | 1195.1 | 1197 | 1198.8 | 1400.46 | -35.57 | 1400.89 | 1 | 50 | 28436.5 | 25879.4 | 3053951 | 0 | 0 | 3502.61 | 77.13 | 72.38 | 100 | 0 | 0 | 1109.6 | 436.9 | 484.77 | 1110.9 | 430.2 | 477.91 | 1117.4 | 405.7 | 453.36 | 0 | 0 | 0
2026-04-11 17:22 | 676.5 |  | 678.7 | 673.2 | 1187.4 | 1187.6 | 1184.6 | 1386.21 | -34.3 | 1386.63 | 1 | 50 | 28456.6 | 25881.3 | 3053970 | 0 | 0 | 3502.61 | 77.12 | 72.38 | 100 | 0 | 0 | 1109.4 | 432.8 | 480.14 | 1111.5 | 425.5 | 472.93 | 1114.5 | 402.9 | 449 | 0 | 0 | 0
2026-04-11 17:23 | 674.6 |  | 678.4 | 673 | 1168 | 1168.8 | 1166.2 | 1362.74 | -33.29 | 1363.15 | 1 | 50 | 28483.5 | 25884 | 3053997 | 0 | 0 | 3502.61 | 77.13 | 72.39 | 100 | 0 | 0 | 1109.5 | 425 | 471.57 | 1113 | 417.7 | 464.94 | 1117 | 395.6 | 441.85 | 0 | 0 | 0
2026-04-11 17:24 | 674.7 |  | 678.5 | 674.1 | 1151.5 | 1152 | 1151.1 | 1344.35 | -33.56 | 1344.77 | 1 | 50 | 28503.1 | 25885.9 | 3054016 | 0 | 0 | 3502.61 | 77.12 | 72.38 | 100 | 0 | 0 | 1108.7 | 420.1 | 465.77 | 1110 | 413.3 | 458.76 | 1112.5 | 391.7 | 435.78 | 0 | 0 | 0
2026-04-11 17:25 | 675.6 |  | 677 | 674.4 | 1132.1 | 1133.6 | 1129.3 | 1318.99 | -32.59 | 1319.41 | 1 | 50 | 28529.1 | 25888.5 | 3054042 | 0 | 0 | 3502.61 | 77.13 | 72.4 | 100 | 0 | 0 | 1108.7 | 411.7 | 456.5 | 1112.8 | 404.4 | 450.06 | 1116 | 383 | 427.44 | 0 | 0 | 0
2026-04-11 17:26 | 676.7 |  | 676.6 | 675 | 1113.5 | 1115.7 | 1115.8 | 1300.62 | -33.07 | 1301.05 | 1 | 50 | 28548 | 25890.4 | 3054061 | 0 | 0 | 3502.61 | 77.13 | 72.39 | 100 | 0 | 0 | 1109.7 | 405.9 | 450.38 | 1110.2 | 399.8 | 443.81 | 1111 | 379.5 | 421.66 | 0 | 0 | 0
2026-04-11 17:27 | 675.2 |  | 678.9 | 673.8 | 1095.8 | 1096.1 | 1095.8 | 1279.93 | -33.7 | 1280.38 | 1 | 50 | 28573.2 | 25893 | 3054087 | 0 | 0 | 3502.61 | 77.14 | 72.4 | 100 | 0 | 0 | 1108.7 | 399.9 | 443.33 | 1111.9 | 392.7 | 436.64 | 1116 | 371.8 | 414.98 | 0 | 0 | 0
2026-04-11 17:28 | 676.8 |  | 676.1 | 675.1 | 1079.8 | 1083.9 | 1079.5 | 1261.2 | -32.71 | 1261.63 | 1 | 50 | 28591.6 | 25894.8 | 3054105 | 0 | 0 | 3502.61 | 77.13 | 72.4 | 100 | 0 | 0 | 1107.7 | 394.1 | 436.52 | 1112.2 | 386.6 | 430.03 | 1115 | 366.7 | 408.92 | 0 | 0 | 0
2026-04-11 17:29 | 671.6 |  | 675.6 | 671 | 1057 | 1057.2 | 1054.1 | 1227.79 | -30.36 | 1228.35 | 1 | 50 | 28615.5 | 25897.2 | 3054129 | 0 | 0 | 3502.61 | 77.14 | 72.4 | 100 | 0 | 0 | 1108.7 | 383.9 | 425.61 | 1111.4 | 376.7 | 418.69 | 1115 | 356.8 | 397.79 | 0 | 0 | 0
2026-04-11 17:30 | 676.2 |  | 680 | 675.2 | 1032.7 | 1031.3 | 1030.9 | 1206.41 | -33.05 | 1206.87 | 1 | 50 | 28638.9 | 25899.6 | 3054153 | 0 | 0 | 3502.61 | 77.15 | 72.41 | 100 | 0 | 0 | 1111.7 | 377.4 | 419.57 | 1113.5 | 371 | 413.1 | 1115.5 | 351.7 | 392.34 | 0 | 0 | 0
2026-04-11 17:31 | 672.5 |  | 675.2 | 671.9 | 1024.4 | 1027.6 | 1026.7 | 1193.66 | -31.74 | 1194.08 | 1 | 50.1 | 28656.3 | 25901.3 | 3054170 | 0 | 0 | 3502.61 | 77.14 | 72.41 | 100 | 0 | 0 | 1110.7 | 372.3 | 413.48 | 1111 | 366.7 | 407.44 | 1115.1 | 346.8 | 386.73 | 0 | 0 | 0
2026-04-11 17:32 | 675.1 |  | 675.4 | 673.1 | 1009.1 | 1014.7 | 1011.8 | 1177.99 | -32.73 | 1178.45 | 1 | 50.1 | 28679.4 | 25903.7 | 3054194 | 0 | 0 | 3502.61 | 77.15 | 72.42 | 100 | 0 | 0 | 1109.6 | 369.4 | 409.92 | 1113 | 363 | 403.98 | 1114.6 | 343.5 | 382.88 | 0 | 0 | 0
2026-04-11 17:33 | 672 |  | 675.2 | 671.7 | 1000.1 | 1001.6 | 1002.9 | 1164.1 | -31.15 | 1164.52 | 1 | 50.1 | 28696.3 | 25905.3 | 3054210 | 0 | 0 | 3502.61 | 77.14 | 72.41 | 100 | 0 | 0 | 1109.7 | 363.3 | 403.17 | 1112 | 357.6 | 397.61 | 1116.6 | 337.5 | 376.89 | 0 | 0 | 0
2026-04-11 17:34 | 674.3 |  | 674.8 | 672.5 | 980.4 | 984.5 | 982.3 | 1142.19 | -31.27 | 1142.58 | 1 | 50.1 | 28718.6 | 25907.5 | 3054232 | 0 | 0 | 3502.61 | 77.15 | 72.42 | 100 | 0 | 0 | 1110.3 | 356.1 | 395.36 | 1111 | 352.9 | 392.09 | 1116.6 | 333.6 | 372.48 | 0 | 0 | 0
2026-04-11 17:35 | 673.2 |  | 676.2 | 672.9 | 969.1 | 971.3 | 970.4 | 1128.67 | -31.6 | 1129.08 | 1 | 50.1 | 28735.3 | 25909.1 | 3054248 | 0 | 0 | 3502.61 | 77.14 | 72.42 | 100 | 0 | 0 | 1109.8 | 351.8 | 390.47 | 1111.2 | 346.5 | 385.05 | 1115.5 | 327.7 | 365.57 | 0 | 0 | 0
2026-04-11 17:36 | 674.7 |  | 674.1 | 672.5 | 946.3 | 948.6 | 947.7 | 1101.17 | -30.26 | 1101.6 | 1 | 50 | 28756.4 | 25911.3 | 3054270 | 0 | 0 | 3502.61 | 77.15 | 72.42 | 100 | 0 | 0 | 1109.7 | 343.5 | 380.99 | 1114.9 | 336.9 | 375.62 | 1114.4 | 320.4 | 357.08 | 0 | 0 | 0
2026-04-11 17:37 | 672.3 |  | 675.5 | 672.1 | 932.5 | 931.6 | 930.8 | 1083.37 | -32.42 | 1083.85 | 1 | 50 | 28772.5 | 25912.9 | 3054286 | 0 | 0 | 3502.61 | 77.14 | 72.42 | 100 | 0 | 0 | 1109.7 | 337.6 | 374.67 | 1112.1 | 332.6 | 369.92 | 1117.5 | 314.3 | 351.23 | 0 | 0 | 0
2026-04-11 17:38 | 673.2 |  | 676.1 | 672.4 | 911.5 | 914.5 | 911.4 | 1060.78 | -31.68 | 1061.26 | 1 | 50 | 28793.5 | 25915 | 3054307 | 0 | 0 | 3502.61 | 77.15 | 72.43 | 100 | 0 | 0 | 1111 | 330.1 | 366.77 | 1115 | 325 | 362.33 | 1115.4 | 308.4 | 344.04 | 0 | 0 | 0
2026-04-11 17:39 | 672.3 |  | 675 | 671.2 | 903 | 903.4 | 899 | 1048.14 | -32.04 | 1048.63 | 1 | 50 | 28808.4 | 25916.5 | 3054322 | 0 | 0 | 3502.61 | 77.14 | 72.42 | 100 | 0 | 0 | 1107.6 | 327.4 | 362.58 | 1114 | 321.5 | 358.16 | 1117.6 | 303.9 | 339.64 | 0 | 0 | 0
2026-04-11 17:40 | 672.8 |  | 675.3 | 671.9 | 880.2 | 882.4 | 879 | 1022.71 | -33.43 | 1023.22 | 1 | 50 | 28828.3 | 25918.5 | 3054342 | 0 | 0 | 3502.61 | 77.15 | 72.43 | 100 | 0 | 0 | 1110.7 | 318.4 | 353.65 | 1114 | 313.3 | 349.06 | 1114.5 | 297.6 | 331.63 | 0 | 0 | 0
2026-04-11 17:41 | 671.2 |  | 673.9 | 670.6 | 867.4 | 868.3 | 862.3 | 1005.47 | -29.38 | 1005.92 | 1 | 50 | 28843 | 25920 | 3054357 | 0 | 0 | 3502.61 | 77.14 | 72.43 | 100 | 0 | 0 | 1109.6 | 313.7 | 348.06 | 1111 | 309 | 343.34 | 1115.3 | 291.9 | 325.59 | 0 | 0 | 0
2026-04-11 17:42 | 672.1 |  | 674.6 | 671.6 | 845.7 | 848.5 | 848.2 | 984.37 | -31.04 | 984.86 | 1 | 50 | 28862.2 | 25921.8 | 3054375 | 0 | 0 | 3502.61 | 77.15 | 72.43 | 100 | 0 | 0 | 1114.3 | 305.5 | 340.36 | 1112.1 | 301.8 | 335.6 | 1117 | 286 | 319.43 | 0 | 0 | 0
2026-04-11 17:43 | 672.7 |  | 674.8 | 671.8 | 833.1 | 832.7 | 831 | 966.7 | -30.91 | 967.16 | 1 | 50 | 28876.5 | 25923.3 | 3054390 | 0 | 0 | 3502.61 | 77.14 | 72.43 | 100 | 0 | 0 | 1113.1 | 300.8 | 334.82 | 1113.9 | 296 | 329.66 | 1117.3 | 280.3 | 313.42 | 0 | 0 | 0
2026-04-11 17:44 | 671.5 |  | 673.9 | 670.4 | 817.1 | 817 | 812.5 | 946.37 | -31.92 | 946.92 | 1 | 50 | 28894.9 | 25925.1 | 3054408 | 0 | 0 | 3502.61 | 77.15 | 72.43 | 100 | 0 | 0 | 1114.3 | 293.8 | 327.42 | 1111.9 | 290.3 | 322.8 | 1114.4 | 275.1 | 306.54 | 0 | 0 | 0
2026-04-11 17:45 | 671.5 |  | 673 | 670.3 | 803.3 | 802.2 | 802.5 | 930.5 | -29.96 | 930.99 | 1 | 50 | 28908.5 | 25926.5 | 3054422 | 0 | 0 | 3502.61 | 77.14 | 72.43 | 100 | 0 | 0 | 1111.7 | 289.5 | 321.79 | 1110.9 | 285.7 | 317.37 | 1115.4 | 270.4 | 301.61 | 0 | 0 | 0
2026-04-11 17:46 | 672.9 |  | 673.5 | 671.4 | 785.7 | 785.9 | 784.8 | 910.96 | -30.05 | 911.43 | 1 | 50.1 | 28926.4 | 25928.3 | 3054440 | 0 | 0 | 3502.61 | 77.14 | 72.44 | 100 | 0 | 0 | 1112.8 | 283.5 | 315.46 | 1109 | 280.1 | 310.66 | 1116.5 | 264.4 | 295.18 | 0 | 0 | 0
2026-04-11 17:47 | 671.8 |  | 673 | 671.2 | 771.6 | 774.9 | 774.3 | 896.26 | -29.78 | 896.78 | 1 | 50.1 | 28939.5 | 25929.6 | 3054453 | 0 | 0 | 3502.61 | 77.14 | 72.43 | 100 | 0 | 0 | 1113.7 | 278.5 | 310.15 | 1112.4 | 274.6 | 305.52 | 1116 | 260.4 | 290.62 | 0 | 0 | 0
2026-04-11 17:48 | 671.1 |  | 673.5 | 670.9 | 750 | 751.7 | 750.3 | 870.5 | -30.3 | 871 | 1 | 50.1 | 28956.5 | 25931.3 | 3054470 | 0 | 0 | 3502.61 | 77.14 | 72.44 | 100 | 0 | 0 | 1114.2 | 270.2 | 301.03 | 1113.7 | 266.5 | 296.81 | 1115.4 | 253.4 | 282.68 | 0 | 0 | 0
2026-04-11 17:49 | 672.1 |  | 672.4 | 669.6 | 735.9 | 736.9 | 735.6 | 851.99 | -31.12 | 852.55 | 1 | 50 | 28968.9 | 25932.5 | 3054482 | 0 | 0 | 3502.61 | 77.14 | 72.44 | 100 | 0 | 0 | 1111.5 | 265.2 | 294.76 | 1112.5 | 261.1 | 290.5 | 1115.5 | 248.2 | 276.83 | 0 | 0 | 0
2026-04-11 17:50 | 670.5 |  | 673.1 | 670.6 | 722.8 | 720.7 | 721.3 | 835.64 | -31 | 836.2 | 1 | 50 | 28985.7 | 25934.3 | 3054500 | 0 | 0 | 3502.61 | 77.14 | 72.45 | 100 | 0 | 0 | 1111.7 | 260.2 | 289.23 | 1108 | 257.1 | 284.88 | 1118.5 | 243.2 | 271.74 | 0 | 0 | 0
2026-04-11 17:51 | 672.7 |  | 672.9 | 669.9 | 706.7 | 709.4 | 707.2 | 819.83 | -29.98 | 820.38 | 1 | 50 | 28997.6 | 25935.5 | 3054512 | 0 | 0 | 3502.61 | 77.14 | 72.44 | 100 | 0 | 0 | 1112.3 | 254.9 | 283.54 | 1112 | 251.2 | 279.31 | 1117.8 | 238.4 | 266.52 | 0 | 0 | 0
2026-04-11 17:52 | 672.8 |  | 672.5 | 671 | 689.5 | 691.4 | 689.6 | 799.72 | -30.2 | 800.29 | 1 | 50 | 29013.4 | 25937 | 3054527 | 0 | 0 | 3502.61 | 77.14 | 72.45 | 100 | 0 | 0 | 1114.7 | 248.1 | 276.58 | 1110.4 | 246 | 273.18 | 1117.5 | 232.6 | 259.9 | 0 | 0 | 0
2026-04-11 17:53 | 673.2 |  | 673.2 | 670.8 | 675 | 674 | 676.9 | 782.53 | -30.1 | 783.12 | 1 | 50 | 29025.1 | 25938.1 | 3054538 | 0 | 0 | 3502.61 | 77.13 | 72.44 | 100 | 0 | 0 | 1111.1 | 243.5 | 270.57 | 1111.4 | 240.2 | 266.92 | 1116.8 | 228 | 254.62 | 0 | 0 | 0
2026-04-11 17:54 | 671 |  | 672.7 | 670.6 | 653.8 | 656.1 | 654.7 | 758.37 | -29.56 | 758.94 | 1 | 50 | 29039.9 | 25939.6 | 3054553 | 0 | 0 | 3502.61 | 77.14 | 72.45 | 100 | 0 | 0 | 1111.7 | 236.2 | 262.57 | 1111 | 233.1 | 259.02 | 1113.9 | 221.5 | 246.75 | 0 | 0 | 0
2026-04-11 17:55 | 670.9 |  | 672.8 | 670.8 | 643.8 | 640.6 | 640.1 | 743.41 | -32.58 | 744.08 | 1 | 50 | 29051 | 25940.8 | 3054565 | 0 | 0 | 3502.61 | 77.13 | 72.45 | 100 | 0 | 0 | 1108.7 | 231.9 | 257.16 | 1112.7 | 228.2 | 253.93 | 1114.5 | 217 | 241.82 | 0 | 0 | 0
2026-04-11 17:56 | 670.8 |  | 671.7 | 670.2 | 623.2 | 625.2 | 624.3 | 722.53 | -29.54 | 723.14 | 1 | 50 | 29065.1 | 25942.2 | 3054579 | 0 | 0 | 3502.61 | 77.13 | 72.45 | 100 | 0 | 0 | 1109.7 | 225.3 | 250.05 | 1112.4 | 221.2 | 246.07 | 1115.5 | 210.7 | 235.02 | 0 | 0 | 0
2026-04-11 17:57 | 670 |  | 672.2 | 670.8 | 612.4 | 612.2 | 611.3 | 708.02 | -30.25 | 708.68 | 1 | 50 | 29075.4 | 25943.2 | 3054589 | 0 | 0 | 3502.61 | 77.13 | 72.45 | 100 | 0 | 0 | 1110.3 | 220.6 | 244.93 | 1110 | 217.8 | 241.72 | 1113.3 | 207 | 230.44 | 0 | 0 | 0
2026-04-11 17:58 | 672.2 |  | 670.7 | 670.5 | 595.4 | 595.5 | 592.3 | 686.71 | -30.65 | 687.37 | 1 | 50.1 | 29089 | 25944.6 | 3054603 | 0 | 0 | 3502.61 | 77.13 | 72.45 | 100 | 0 | 0 | 1109.7 | 214 | 237.43 | 1109.2 | 211.2 | 234.27 | 1112.8 | 200.9 | 223.55 | 0 | 0 | 0
2026-04-11 17:59 | 671.3 |  | 670.9 | 670 | 583.2 | 583.9 | 582.1 | 673.82 | -29.63 | 674.48 | 1 | 50.1 | 29098.8 | 25945.5 | 3054612 | 0 | 0 | 3502.61 | 77.12 | 72.45 | 100 | 0 | 0 | 1107.7 | 210.5 | 233.12 | 1109.4 | 207.3 | 230.01 | 1114.5 | 197.1 | 219.67 | 0 | 0 | 0
2026-04-11 18:00 | 671 |  | 670.6 | 669.8 | 566.3 | 567 | 565.3 | 654.55 | -30.53 | 655.24 | 1 | 50.1 | 29111.6 | 25946.8 | 3054625 | 0 | 0 | 3502.61 | 77.13 | 72.45 | 100 | 0 | 0 | 1109.9 | 203.8 | 226.22 | 1107 | 201.9 | 223.47 | 1113.9 | 191.4 | 213.24 | 0 | 0 | 0
2026-04-11 18:01 | 670.4 |  | 670.9 | 669.5 | 554.6 | 555 | 553 | 640.41 | -30.18 | 641.2 | 1 | 50.2 | 29121.2 | 25947.8 | 3054635 | 0 | 0 | 3502.61 | 77.12 | 72.45 | 100 | 0 | 0 | 1107.4 | 200.1 | 221.57 | 1110 | 197.1 | 218.75 | 1108 | 188.6 | 208.97 | 0 | 0 | 0
2026-04-11 18:02 | 670.1 |  | 669.4 | 668.5 | 538.7 | 540.5 | 538.8 | 622.55 | -29.95 | 623.28 | 1 | 50.2 | 29133.3 | 25949 | 3054647 | 0 | 0 | 3502.61 | 77.12 | 72.45 | 100 | 0 | 0 | 1108.6 | 194.5 | 215.64 | 1108.5 | 192 | 212.81 | 1111.1 | 182.8 | 203.11 | 0 | 0 | 0
2026-04-11 18:03 | 670.2 |  | 669.9 | 668.7 | 530.1 | 528.1 | 528.3 | 610.05 | -30.65 | 610.81 | 1 | 50.2 | 29142.2 | 25949.9 | 3054656 | 0 | 0 | 3502.61 | 77.12 | 72.45 | 100 | 0 | 0 | 1109 | 190.3 | 211.08 | 1107.5 | 188.3 | 208.57 | 1110.5 | 179.3 | 199.15 | 0 | 0 | 0
2026-04-11 18:04 | 670.3 |  | 670.2 | 668.9 | 512.8 | 514.1 | 511.8 | 591.81 | -28.84 | 592.51 | 1 | 50.1 | 29153.8 | 25951.1 | 3054668 | 0 | 0 | 3502.61 | 77.12 | 72.45 | 100 | 0 | 0 | 1110.2 | 184.4 | 204.71 | 1106.3 | 182.9 | 202.29 | 1111 | 173.8 | 193.06 | 0 | 0 | 0
2026-04-11 18:05 | 670 |  | 669.4 | 668.9 | 503 | 502.1 | 500.1 | 578.29 | -29.29 | 579.03 | 1 | 50.1 | 29162.2 | 25951.9 | 3054676 | 0 | 0 | 3502.61 | 77.11 | 72.45 | 100 | 0 | 0 | 1109.2 | 180.4 | 200.06 | 1106.5 | 178.6 | 197.6 | 1110.2 | 170 | 188.75 | 0 | 0 | 0
2026-04-11 18:06 | 670.5 |  | 669.3 | 670.2 | 485.8 | 486.8 | 484.4 | 560.57 | -29.59 | 561.35 | 1 | 50.1 | 29173.4 | 25953 | 3054687 | 0 | 0 | 3502.61 | 77.11 | 72.45 | 100 | 0 | 0 | 1106.2 | 175.3 | 193.9 | 1106.3 | 173.5 | 191.91 | 1111 | 164.5 | 182.71 | 0 | 0 | 0
2026-04-11 18:07 | 672.1 |  | 670.4 | 669.7 | 475.3 | 476.5 | 472.8 | 547.53 | -29.92 | 548.33 | 1 | 50 | 29181.2 | 25953.8 | 3054695 | 0 | 0 | 3502.61 | 77.11 | 72.45 | 100 | 0 | 0 | 1109.2 | 170.8 | 189.46 | 1106.1 | 169.4 | 187.34 | 1109.9 | 160.9 | 178.53 | 0 | 0 | 0
2026-04-11 18:08 | 669.2 |  | 669.9 | 668.8 | 462 | 460.1 | 460 | 531.1 | -30.17 | 531.97 | 1 | 50 | 29191.7 | 25954.8 | 3054705 | 0 | 0 | 3502.61 | 77.11 | 72.46 | 100 | 0 | 0 | 1108.3 | 165.6 | 183.57 | 1104.9 | 164.4 | 181.66 | 1109 | 156.3 | 173.37 | 0 | 0 | 0
2026-04-11 18:09 | 671.2 |  | 668.8 | 669.8 | 450.6 | 450.4 | 450.7 | 519.85 | -29.74 | 520.76 | 1 | 49.9 | 29199.3 | 25955.5 | 3054712 | 0 | 0 | 3502.61 | 77.11 | 72.45 | 100 | 0 | 0 | 1105.7 | 162.5 | 179.65 | 1103.7 | 161 | 177.65 | 1104.5 | 153.5 | 169.56 | 0 | 0 | 0
2026-04-11 18:10 | 670.5 |  | 668.8 | 669.1 | 437.3 | 438 | 435.3 | 503.49 | -28.82 | 504.35 | 1 | 49.9 | 29209.2 | 25956.6 | 3054723 | 0 | 0 | 3502.61 | 77.11 | 72.46 | 100 | 0 | 0 | 1104.5 | 157.6 | 174.06 | 1108.4 | 155.4 | 172.29 | 1109 | 148.1 | 164.24 | 0 | 0 | 0
2026-04-11 18:11 | 671.2 |  | 669.1 | 669.3 | 426.6 | 425.7 | 423.9 | 490.86 | -30.7 | 491.82 | 1 | 49.9 | 29216.5 | 25957.3 | 3054730 | 0 | 0 | 3502.61 | 77.1 | 72.45 | 100 | 0 | 0 | 1107.8 | 153.2 | 169.66 | 1105.5 | 151.7 | 167.75 | 1106.9 | 144.7 | 160.12 | 0 | 0 | 0
2026-04-11 18:12 | 670.6 |  | 669.9 | 669.1 | 411.5 | 411.2 | 409.8 | 473.38 | -29.53 | 474.3 | 1 | 49.9 | 29225.8 | 25958.2 | 3054739 | 0 | 0 | 3502.61 | 77.1 | 72.46 | 100 | 0 | 0 | 1108.7 | 147.5 | 163.53 | 1103.5 | 146.6 | 161.78 | 1107.4 | 139.6 | 154.55 | 0 | 0 | 0
2026-04-11 18:13 | 669.6 |  | 668.8 | 668.2 | 397.1 | 397.2 | 394.5 | 456.08 | -28.72 | 457.03 | 1 | 49.9 | 29234.6 | 25959.1 | 3054748 | 0 | 0 | 3502.61 | 77.1 | 72.46 | 100 | 0 | 0 | 1102.5 | 144.2 | 158.94 | 1106.5 | 142.3 | 157.47 | 1108.5 | 135.2 | 149.9 | 0 | 0 | 0
2026-04-11 18:14 | 670.9 |  | 669.1 | 668.8 | 385.6 | 385.3 | 382.3 | 442.15 | -30.98 | 443.23 | 1 | 49.9 | 29241.2 | 25959.8 | 3054755 | 0 | 0 | 3502.61 | 77.1 | 72.46 | 100 | 0 | 0 | 1102.7 | 138.5 | 152.77 | 1103.4 | 137.2 | 151.38 | 1109.7 | 130 | 144.26 | 0 | 0 | 0
2026-04-11 18:15 | 669.5 |  | 668.5 | 668.2 | 370.6 | 370.5 | 369.9 | 425.58 | -30.44 | 426.59 | 1 | 49.9 | 29249.5 | 25960.7 | 3054764 | 0 | 0 | 3502.61 | 77.1 | 72.46 | 100 | 0 | 0 | 1103.2 | 133.2 | 146.96 | 1102 | 133.1 | 146.68 | 1107.5 | 126.5 | 140.06 | 0 | 0 | 0
2026-04-11 18:16 | 671.4 |  | 668.7 | 669.9 | 360.4 | 361.8 | 360.3 | 415.17 | -29.77 | 416.25 | 1 | 49.9 | 29255.7 | 25961.3 | 3054770 | 0 | 0 | 3502.61 | 77.1 | 72.46 | 100 | 0 | 0 | 1102.7 | 129.8 | 143.17 | 1102.5 | 129 | 142.2 | 1104.5 | 122.8 | 135.61 | 0 | 0 | 0
2026-04-11 18:17 | 671.4 |  | 669.4 | 669.1 | 350.5 | 349.4 | 347.7 | 401.06 | -29.12 | 402.11 | 1 | 50 | 29263.6 | 25962 | 3054777 | 0 | 0 | 3502.61 | 77.1 | 72.47 | 100 | 0 | 0 | 1100.6 | 127.1 | 139.89 | 1099.5 | 126 | 138.5 | 1102.8 | 119.9 | 132.23 | 0 | 0 | 0
2026-04-11 18:18 | 669.9 |  | 669.2 | 668.9 | 337.6 | 338.6 | 337.2 | 388.14 | -29.62 | 389.31 | 1 | 50 | 29269.4 | 25962.6 | 3054783 | 0 | 0 | 3502.61 | 77.09 | 72.46 | 100 | 0 | 0 | 1100.7 | 121.6 | 133.88 | 1100.5 | 120.6 | 132.68 | 1100.7 | 115.2 | 126.76 | 0 | 0 | 0
2026-04-11 18:19 | 670.6 |  | 668.2 | 668.6 | 326.3 | 326.3 | 321.6 | 372.07 | -29.4 | 373.17 | 1 | 50 | 29276.7 | 25963.3 | 3054790 | 0 | 0 | 3502.61 | 77.1 | 72.47 | 100 | 0 | 0 | 1099.1 | 118 | 129.75 | 1099.5 | 116.7 | 128.33 | 1099.5 | 111.7 | 122.82 | 0 | 0 | 0
2026-04-11 18:20 | 671.1 |  | 668.5 | 669.8 | 315.9 | 316.2 | 313.2 | 361.65 | -29.52 | 362.89 | 1 | 50 | 29282 | 25963.9 | 3054796 | 0 | 0 | 3502.61 | 77.09 | 72.47 | 100 | 0 | 0 | 1095.2 | 114.1 | 124.95 | 1098.5 | 112.5 | 123.54 | 1099.9 | 107.4 | 118.08 | 0 | 0 | 0
2026-04-11 18:21 | 671.5 |  | 668.8 | 669.4 | 308.6 | 308.3 | 303.9 | 351.1 | -29.93 | 352.62 | 1 | 50 | 29287.3 | 25964.4 | 3054801 | 0 | 0 | 3502.61 | 77.09 | 72.47 | 100 | 0 | 0 | 1095.6 | 110.6 | 121.19 | 1098.8 | 109.3 | 120 | 1099 | 104.5 | 114.84 | 0 | 0 | 0
2026-04-11 18:22 | 669.2 |  | 668.9 | 668.2 | 296.9 | 297 | 294.1 | 338.42 | -29.58 | 339.68 | 1 | 50 | 29294 | 25965.1 | 3054808 | 0 | 0 | 3502.61 | 77.09 | 72.47 | 100 | 0 | 0 | 1097 | 106.5 | 116.84 | 1095.4 | 105.8 | 115.86 | 1096 | 101.5 | 111.28 | 0 | 0 | 0
2026-04-11 18:23 | 669.6 |  | 667.1 | 668.4 | 289 | 289.1 | 286.7 | 329.49 | -30.71 | 330.84 | 1 | 50 | 29298.9 | 25965.5 | 3054812 | 0 | 0 | 3502.61 | 77.09 | 72.47 | 100 | 0 | 0 | 1095.2 | 103.7 | 113.62 | 1097.9 | 102.4 | 112.43 | 1092.5 | 99.1 | 108.29 | 0 | 0 | 0
2026-04-11 18:24 | 669.2 |  | 668.9 | 668.5 | 278.1 | 277.3 | 274.8 | 315.91 | -30.64 | 317.34 | 1 | 49.9 | 29305.1 | 25966.2 | 3054819 | 0 | 0 | 3502.61 | 77.09 | 72.48 | 100 | 0 | 0 | 1092.8 | 100.2 | 109.48 | 1093 | 99.4 | 108.64 | 1093.5 | 95.2 | 104.06 | 0 | 0 | 0
2026-04-11 18:25 | 670.2 |  | 668.1 | 667.5 | 269.5 | 268.9 | 264.7 | 305.39 | -30.03 | 307.04 | 1 | 49.9 | 29309.7 | 25966.6 | 3054823 | 0 | 0 | 3502.61 | 77.08 | 72.48 | 100 | 0 | 0 | 1089.9 | 97.2 | 105.92 | 1094.5 | 95.8 | 104.89 | 1092.5 | 91.9 | 100.41 | 0 | 0 | 0
2026-04-11 18:26 | 670.8 |  | 668.6 | 668 | 258.7 | 258.3 | 256.9 | 293.95 | -29.77 | 295.45 | 1 | 50 | 29315.5 | 25967.2 | 3054829 | 0 | 0 | 3502.61 | 77.08 | 72.48 | 100 | 0 | 0 | 1088.7 | 93.7 | 101.97 | 1094 | 92.3 | 101 | 1089.5 | 88.7 | 96.6 | 0 | 0 | 0
2026-04-11 18:27 | 670.8 |  | 667.9 | 669.4 | 252.8 | 251.6 | 248.1 | 285.39 | -29.38 | 286.88 | 0.99 | 50 | 29319.6 | 25967.5 | 3054832 | 0 | 0 | 3502.61 | 77.08 | 72.48 | 100 | 0 | 0 | 1088.1 | 91 | 99.04 | 1091.4 | 89.9 | 98.14 | 1088.4 | 86.2 | 93.81 | 0 | 0 | 0
2026-04-11 18:28 | 669.8 |  | 667.4 | 668.2 | 241 | 240.8 | 237.9 | 272.89 | -28.93 | 274.46 | 0.99 | 50 | 29325.1 | 25968.1 | 3054838 | 0 | 0 | 3502.61 | 77.08 | 72.48 | 100 | 0 | 0 | 1088.7 | 87 | 94.69 | 1090 | 86.1 | 93.86 | 1091.6 | 82.3 | 89.87 | 0 | 0 | 0
2026-04-11 18:29 | 669.5 |  | 669.4 | 668.8 | 233.4 | 233.4 | 229.9 | 263.9 | -30.67 | 265.7 | 0.99 | 50 | 29329 | 25968.6 | 3054843 | 0 | 0 | 3502.61 | 77.08 | 72.48 | 100 | 0 | 0 | 1087.7 | 84 | 91.36 | 1090.2 | 83.2 | 90.75 | 1092.5 | 79.4 | 86.73 | 0 | 0 | 0
2026-04-11 18:30 | 668.7 |  | 668.9 | 667.8 | 223.2 | 222.6 | 221.2 | 252.21 | -29.79 | 253.86 | 0.99 | 50 | 29334 | 25969 | 3054847 | 0 | 0 | 3502.61 | 77.08 | 72.49 | 100 | 0 | 0 | 1084.8 | 80.8 | 87.68 | 1086.5 | 79.6 | 86.54 | 1086.9 | 76.3 | 82.97 | 0 | 0 | 0
2026-04-11 18:31 | 670.4 |  | 667.3 | 668.8 | 216.4 | 215.5 | 213.4 | 243.5 | -28.91 | 245.12 | 0.99 | 50.1 | 29337.7 | 25969.5 | 3054852 | 0 | 0 | 3502.61 | 77.08 | 72.49 | 100 | 0 | 0 | 1085.8 | 77.7 | 84.31 | 1085.7 | 77.1 | 83.71 | 1086.5 | 73.8 | 80.17 | 0 | 0 | 0
2026-04-11 18:32 | 668.9 |  | 668.4 | 668.1 | 206.6 | 205 | 203.7 | 231.82 | -28.75 | 233.63 | 0.99 | 50.1 | 29342.2 | 25969.9 | 3054856 | 0 | 0 | 3502.61 | 77.08 | 72.49 | 100 | 0 | 0 | 1081.9 | 74.3 | 80.37 | 1083.5 | 73.6 | 79.73 | 1085 | 70.3 | 76.31 | 0 | 0 | 0
2026-04-11 18:33 | 668 |  | 668.4 | 668.3 | 198.2 | 197.6 | 197.2 | 223.31 | -28.31 | 225.1 | 0.99 | 50 | 29345.5 | 25970.2 | 3054859 | 0 | 0 | 3502.61 | 77.08 | 72.49 | 100 | 0 | 0 | 1078.4 | 71.8 | 77.44 | 1081.9 | 71 | 76.83 | 1084.6 | 67.7 | 73.44 | 0 | 0 | 0
2026-04-11 18:34 | 670.5 |  | 667.7 | 668.5 | 189.3 | 188.8 | 187.5 | 212.62 | -28.88 | 214.55 | 0.99 | 50 | 29349.8 | 25970.7 | 3054864 | 0 | 0 | 3502.61 | 77.08 | 72.5 | 100 | 0 | 0 | 1079.2 | 68.2 | 73.63 | 1081 | 67.6 | 73.12 | 1082.5 | 64.6 | 69.9 | 0 | 0 | 0
2026-04-11 18:35 | 668.3 |  | 667 | 666.9 | 180.3 | 180.5 | 177.8 | 201.91 | -28.38 | 203.9 | 0.99 | 50 | 29353.8 | 25971 | 3054867 | 0 | 0 | 3502.61 | 77.08 | 72.5 | 100 | 0 | 0 | 1076.2 | 64.9 | 69.88 | 1073.6 | 65.6 | 70.39 | 1079.5 | 62.2 | 67.16 | 0 | 0 | 0
2026-04-11 18:36 | 670.1 |  | 667.2 | 668 | 175.6 | 171.9 | 172.1 | 194.2 | -28.46 | 196.27 | 0.99 | 50 | 29356.6 | 25971.3 | 3054870 | 0 | 0 | 3502.61 | 77.08 | 72.5 | 100 | 0 | 0 | 1068.8 | 62.9 | 67.28 | 1073.1 | 62.3 | 66.88 | 1079.9 | 59.2 | 63.91 | 0 | 0 | 0
2026-04-11 18:37 | 669.4 |  | 667.3 | 667.9 | 165.2 | 164.9 | 164.7 | 183.9 | -29.06 | 186 | 0.99 | 50 | 29360.3 | 25971.6 | 3054873 | 0 | 0 | 3502.61 | 77.08 | 72.51 | 100 | 0 | 0 | 1069.7 | 59.7 | 63.81 | 1070.5 | 59.3 | 63.49 | 1077 | 56.8 | 61.22 | 0 | 0 | 0
2026-04-11 18:38 | 669.9 |  | 667.2 | 668 | 160.3 | 159.6 | 156.3 | 176.81 | -28.66 | 179.12 | 0.99 | 50 | 29362.9 | 25971.9 | 3054876 | 0 | 0 | 3502.61 | 77.08 | 72.51 | 100 | 0 | 0 | 1069.4 | 57.3 | 61.31 | 1071.5 | 56.8 | 60.89 | 1077.4 | 53.8 | 58.01 | 0 | 0 | 0
2026-04-11 18:39 | 670 |  | 667.2 | 667.9 | 152 | 150.2 | 151.6 | 167.59 | -28.62 | 170.04 | 0.99 | 50 | 29366.2 | 25972.2 | 3054879 | 0 | 0 | 3502.61 | 77.08 | 72.52 | 100 | 0 | 0 | 1063.2 | 54.6 | 58.06 | 1068.9 | 54 | 57.74 | 1071 | 53 | 56.77 | 0 | 0 | 0
2026-04-11 18:40 | 667.8 |  | 667 | 667.6 | 147.6 | 146.2 | 142.2 | 160.46 | -28.61 | 163.1 | 0.98 | 49.9 | 29368.6 | 25972.5 | 3054882 | 0 | 0 | 3502.61 | 77.07 | 72.52 | 100 | 0 | 0 | 1055.5 | 53.6 | 56.56 | 1066.2 | 52.7 | 56.24 | 1069.9 | 50.2 | 53.7 | 0 | 0 | 0
2026-04-11 18:41 | 668.3 |  | 667.5 | 667.1 | 138.7 | 138.1 | 136.7 | 151.14 | -27.74 | 153.69 | 0.98 | 49.9 | 29371.6 | 25972.8 | 3054885 | 0 | 0 | 3502.61 | 77.08 | 72.52 | 100 | 0 | 0 | 1049.2 | 51.1 | 53.65 | 1064 | 49.9 | 53.08 | 1070 | 48.1 | 51.47 | 0 | 0 | 0
2026-04-11 18:42 | 667.9 |  | 666.1 | 666.5 | 132.5 | 133 | 131.2 | 144.2 | -27.84 | 146.87 | 0.98 | 49.9 | 29373.8 | 25973.1 | 3054888 | 0 | 0 | 3502.61 | 77.07 | 72.52 | 100 | 0 | 0 | 1047.5 | 48.5 | 50.86 | 1064 | 47.6 | 50.65 | 1066.1 | 45.3 | 48.26 | 0 | 0 | 0
2026-04-11 18:43 | 668.8 |  | 666.1 | 667.1 | 126 | 124.7 | 122.9 | 135.38 | -27.64 | 138.16 | 0.98 | 49.9 | 29376.5 | 25973.4 | 3054891 | 0 | 0 | 3502.61 | 77.08 | 72.53 | 100 | 0 | 0 | 1051.7 | 46.4 | 48.81 | 1056.8 | 45.9 | 48.48 | 1064.5 | 43.1 | 45.91 | 0 | 0 | 0
2026-04-11 18:44 | 668.1 |  | 665.8 | 666.4 | 120.5 | 120.5 | 117.4 | 129.02 | -27.65 | 132 | 0.98 | 49.9 | 29378.4 | 25973.4 | 3054891 | 0 | 0 | 3502.61 | 77.07 | 72.53 | 100 | 0 | 0 | 1047.5 | 43.4 | 45.5 | 1056 | 43.1 | 45.47 | 1061.6 | 40.7 | 43.16 | 0 | 0 | 0
2026-04-11 18:45 | 667.6 |  | 665.7 | 666.7 | 113.5 | 113.5 | 111.1 | 121.12 | -28.42 | 124.31 | 0.98 | 49.9 | 29380.9 | 25973.7 | 3054894 | 0 | 0 | 3502.61 | 77.07 | 72.53 | 100 | 0 | 0 | 1045.5 | 41 | 42.87 | 1048 | 40.7 | 42.65 | 1057.5 | 38.1 | 40.24 | 0 | 0 | 0
2026-04-11 18:46 | 669.3 |  | 666 | 667.6 | 110.6 | 109.8 | 107.7 | 115.25 | -26.49 | 118.36 | 0.97 | 49.9 | 29382.6 | 25974 | 3054897 | 0 | 0 | 3502.61 | 77.07 | 72.54 | 100 | 0 | 0 | 1042.7 | 39.3 | 40.93 | 1052.1 | 38.5 | 40.56 | 1058.4 | 36.1 | 38.19 | 0 | 0 | 0
2026-04-11 18:47 | 667.7 |  | 666.4 | 667.2 | 104.3 | 104.4 | 103.8 | 107.52 | -25.88 | 110.94 | 0.97 | 50 | 29384.7 | 25974.1 | 3054898 | 0 | 0 | 3502.61 | 77.07 | 72.54 | 100 | 0 | 0 | 1038.5 | 36.7 | 38.15 | 1048.5 | 36.2 | 37.96 | 1052.4 | 33.8 | 35.59 | 0 | 0 | 0
2026-04-11 18:48 | 667.2 |  | 666.1 | 666.4 | 98.6 | 97.1 | 97 | 101.92 | -27.06 | 105.46 | 0.96 | 50 | 29386.3 | 25974.3 | 3054900 | 0 | 0 | 3502.61 | 77.07 | 72.54 | 100 | 0 | 0 | 1038.2 | 34.9 | 36.23 | 1048.4 | 33.9 | 35.58 | 1052.5 | 32 | 33.66 | 0 | 0 | 0
2026-04-11 18:49 | 667.9 |  | 666.2 | 666.2 | 91.7 | 93.5 | 91.2 | 94.88 | -26.42 | 98.32 | 0.96 | 50 | 29388.1 | 25974.5 | 3054902 | 0 | 0 | 3502.61 | 77.07 | 72.55 | 100 | 0 | 0 | 1032.3 | 32.7 | 33.77 | 1042 | 32.1 | 33.42 | 1047.5 | 30 | 31.46 | 0 | 0 | 0
2026-04-11 18:50 | 667 |  | 666.5 | 667.4 | 87.1 | 88.3 | 88 | 89.5 | -27.48 | 93.67 | 0.96 | 50 | 29389.5 | 25974.6 | 3054903 | 0 | 0 | 3502.61 | 77.07 | 72.55 | 100 | 0 | 0 | 1030.6 | 30.8 | 31.78 | 1041.9 | 30.2 | 31.47 | 1043.8 | 28.5 | 29.73 | 0 | 0 | 0
2026-04-11 18:51 | 668.2 |  | 666.1 | 666.5 | 84.5 | 83 | 81.6 | 82.72 | -26.35 | 86.86 | 0.95 | 50 | 29391.1 | 25974.8 | 3054905 | 0 | 0 | 3502.61 | 77.07 | 72.55 | 100 | 0 | 0 | 1026.7 | 28.8 | 29.55 | 1039.5 | 27.9 | 29 | 1044.5 | 26 | 27.18 | 0 | 0 | 0
2026-04-11 18:52 | 668.8 |  | 665 | 667.1 | 82.1 | 81.1 | 78.1 | 77.97 | -26.14 | 82.69 | 0.94 | 50 | 29392.3 | 25974.9 | 3054906 | 0 | 0 | 3502.61 | 77.07 | 72.56 | 100 | 0 | 0 | 1024.6 | 27 | 27.71 | 1036.5 | 26.4 | 27.38 | 1042.5 | 24.5 | 25.52 | 0 | 0 | 0
2026-04-11 18:53 | 666.6 |  | 666.3 | 665.9 | 75.5 | 76.1 | 73 | 70.93 | -26.17 | 75.56 | 0.94 | 50 | 29393.7 | 25975.1 | 3054908 | 0 | 0 | 3502.61 | 77.07 | 72.56 | 100 | 0 | 0 | 1021.3 | 24.8 | 25.34 | 1033.9 | 24.1 | 24.91 | 1035.4 | 22.8 | 23.64 | 0 | 0 | 0
2026-04-11 18:54 | 666.1 |  | 665.7 | 665.9 | 72.7 | 71.2 | 70.1 | 66.5 | -26.04 | 71.82 | 0.93 | 50 | 29394.7 | 25975.1 | 3054908 | 0 | 0 | 3502.61 | 77.07 | 72.56 | 100 | 0 | 0 | 1021.2 | 23.1 | 23.62 | 1029.5 | 22.9 | 23.53 | 1033.4 | 21.2 | 21.87 | 0 | 0 | 0
2026-04-11 18:55 | 666.6 |  | 665.3 | 666.2 | 66.6 | 67.5 | 63.5 | 60.27 | -24.63 | 65.13 | 0.91 | 50 | 29395.9 | 25975.2 | 3054909 | 0 | 0 | 3502.61 | 77.07 | 72.57 | 100 | 0 | 0 | 1017.3 | 21.1 | 21.49 | 1026.9 | 20.6 | 21.19 | 1034.8 | 19 | 19.65 | 0 | 0 | 0
2026-04-11 18:56 | 666.3 |  | 665.9 | 665.9 | 64.1 | 65.8 | 59.7 | 55.48 | -25.17 | 60.96 | 0.9 | 50 | 29396.8 | 25975.4 | 3054911 | 0 | 0 | 3502.61 | 77.07 | 72.57 | 100 | 0 | 0 | 1016.7 | 19.5 | 19.86 | 1028.1 | 18.5 | 19.05 | 1030.9 | 17.6 | 18.15 | 0 | 0 | 0
2026-04-11 18:57 | 668.2 |  | 664.3 | 666.5 | 62.7 | 62.1 | 59.6 | 49.73 | -25 | 55.61 | 0.88 | 49.9 | 29397.8 | 25975.4 | 3054911 | 0 | 0 | 3502.61 | 77.07 | 72.57 | 100 | 0 | 0 | 1015.3 | 17.6 | 17.92 | 1022.3 | 17 | 17.38 | 1026.5 | 15.8 | 16.21 | 0 | 0 | 0
2026-04-11 18:58 | 667 |  | 665.7 | 665.7 | 59.9 | 59.2 | 57.9 | 45.45 | -25.21 | 51.97 | 0.87 | 49.9 | 29398.5 | 25975.5 | 3054912 | 0 | 0 | 3502.61 | 77.07 | 72.58 | 100 | 0 | 0 | 1012.7 | 16.1 | 16.32 | 1016.9 | 15.8 | 16.09 | 1026.5 | 14.4 | 14.75 | 0 | 0 | 0
2026-04-11 18:59 | 666.7 |  | 665.4 | 665.7 | 57 | 55.9 | 53.2 | 39.86 | -26.46 | 47.77 | 0.85 | 49.9 | 29399.3 | 25975.6 | 3054913 | 0 | 0 | 3502.61 | 77.07 | 72.58 | 100 | 0 | 0 | 1009 | 14.4 | 14.51 | 1018.4 | 13.7 | 13.95 | 1026 | 12.3 | 12.66 | 0 | 0 | 0
2026-04-11 19:00 | 668.2 |  | 664.6 | 666.4 | 54.2 | 53.1 | 52.2 | 35.41 | -25.61 | 43.88 | 0.8 | 49.9 | 29399.8 | 25975.7 | 3054914 | 0 | 0 | 3502.61 | 77.07 | 72.58 | 100 | 0 | 0 | 1010.2 | 12.8 | 12.94 | 1016.4 | 12.4 | 12.61 | 1024.9 | 11 | 11.3 | 0 | 0 | 0
2026-04-11 19:01 | 666.6 |  | 666.1 | 665.7 | 49.3 | 50.3 | 50.8 | 30.68 | -25.21 | 40.7 | 0.77 | 50 | 29400.5 | 25975.7 | 3054914 | 0 | 0 | 3502.61 | 77.07 | 72.59 | 100 | 0 | 0 | 1004.8 | 11.3 | 11.37 | 1012.5 | 10.8 | 10.94 | 1023.5 | 9.2 | 9.45 | 0 | 0 | 0
2026-04-11 19:02 | 666.3 |  | 665.1 | 665.9 | 47.8 | 47.5 | 46.1 | 25.22 | -24.53 | 34.98 | 0.72 | 50 | 29401 | 25975.7 | 3054914 | 0 | 0 | 3502.61 | 77.07 | 72.59 | 100 | 0 | 0 | 1003.8 | 9.4 | 9.45 | 1008.8 | 9.2 | 9.25 | 1021 | 7.9 | 8.03 | 0 | 0 | 0
2026-04-11 19:03 | 666.2 |  | 665.6 | 666 | 48 | 47 | 46.1 | 21.71 | -25.21 | 33.44 | 0.65 | 50 | 29401.4 | 25975.7 | 3054914 | 0 | 0 | 3502.61 | 77.07 | 72.59 | 100 | 0 | 0 | 1002.7 | 8 | 8.07 | 1006 | 8.2 | 8.2 | 1022.5 | 6.2 | 6.3 | 0 | 0 | 0
2026-04-11 19:04 | 665.2 |  | 664.4 | 666.1 | 46 | 47.5 | 44.6 | 18.28 | -25.73 | 30.69 | 0.6 | 50 | 29401.7 | 25975.8 | 3054915 | 0 | 0 | 3502.61 | 77.07 | 72.6 | 100 | 0 | 0 | 995.6 | 7.3 | 7.27 | 999.4 | 7.2 | 7.15 | 1014 | 5.4 | 5.48 | 0 | 0 | 0
2026-04-11 19:05 | 668.4 |  | 663.8 | 666.6 | 47.4 | 47.6 | 44.4 | 15.03 | -24.57 | 28.33 | 0.5 | 50 | 29402 | 25975.9 | 3054916 | 0 | 0 | 3502.61 | 77.07 | 72.6 | 100 | 0 | 0 | 989.7 | 6 | 5.92 | 995.2 | 5.7 | 5.7 | 1016 | 3.6 | 3.65 | 0 | 0 | 0
2026-04-11 19:06 | 668 |  | 664.9 | 663.7 | 45.4 | 47.1 | 44.7 | 10.52 | -25.72 | 27.79 | 0.41 | 50 | 29402.2 | 25975.9 | 3054916 | 0 | 0 | 3502.61 | 77.07 | 72.6 | 100 | 0 | 0 | 987.2 | 4.5 | 4.4 | 991.4 | 4.4 | 4.36 | 1014.3 | 2.6 | 2.68 | 0 | 0 | 0
2026-04-11 19:07 | 667.8 |  | 663.1 | 665.9 | 44.5 | 45 | 43.5 | 7.46 | -24.59 | 25.97 | 0.29 | 50 | 29402.4 | 25975.9 | 3054916 | 0 | 0 | 3502.61 | 77.07 | 72.61 | 100 | 0 | 0 | 988.3 | 3.2 | 3.16 | 989.3 | 3.3 | 3.3 | 1012.4 | 1.2 | 1.26 | 0 | 0 | 0
2026-04-11 19:08 | 667.9 |  | 664.9 | 666.4 | 45.2 | 44.8 | 42.9 | 3.45 | -25.49 | 25.51 | 0.14 | 50 | 29402.5 | 25976 | 3054917 | 0 | 0 | 3502.61 | 77.07 | 72.61 | 100 | 0 | 0 | 988.3 | 2 | 1.96 | 989.9 | 1.9 | 1.84 | 1010.2 | 0 | 0 | 0 | 0 | 0
2026-04-11 19:09 | 669.1 |  | 668 | 669.6 | 44.4 | 45.6 | 44.5 | 2.51 | -26.51 | 26.25 | 0.09 | 50 | 29402.5 | 25976 | 3054917 | 0 | 0 | 3502.61 | 77.07 | 72.62 | 100 | 0 | 0 | 983.2 | 1.4 | 1.36 | 985.3 | 1.3 | 1.31 | 1011 | 0 | 0 | 0 | 0 | 0
2026-04-11 19:10 | 668.2 |  | 663.6 | 666.9 | 46.5 | 48.2 | 46.6 | 3.09 | -24.85 | 25.04 | 0.1 | 50 | 29402.5 | 25976 | 3054917 | 0 | 0 | 3502.61 | 77.07 | 72.62 | 100 | 0 | 0 | 962.6 | 1.3 | 1.29 | 960 | 1.8 | 1.72 | 1012.3 | 0 | 0 | 0 | 0 | 0
2026-04-11 19:11 | 667.8 |  | 663.1 | 666.1 | 49.3 | 50 | 47.8 | 3.38 | -25.21 | 25.47 | 0.12 | 50 | 29402.6 | 25976 | 3054917 | 0 | 0 | 3502.61 | 77.07 | 72.63 | 100 | 0 | 0 | 945.7 | 1.8 | 1.71 | 946.5 | 1.8 | 1.73 | 962.5 | 0.3 | 0.31 | 0 | 0 | 0
2026-04-11 19:12 | 668 |  | 663.3 | 666.2 | 46.7 | 49.5 | 44.2 | 1.94 | -25.31 | 25.4 | 0.07 | 50 | 29402.7 | 25976 | 3054917 | 0 | 0 | 3502.61 | 77.07 | 72.63 | 100 | 0 | 0 | 945.9 | 0.7 | 0.7 | 948.2 | 0.7 | 0.68 | 946.3 | 0.7 | 0.65 | 0 | 0 | 0
2026-04-11 19:13 | 665.5 |  | 664.3 | 666.4 | 46.3 | 46.5 | 43.1 | 0 | -25.82 | 25.71 | 0 | 50 | 29402.7 | 25976 | 3054917 | 0 | 0 | 3502.61 | 77.06 | 72.64 | 100 | 0 | 0 | 946.7 | 0 | 0 | 947.5 | 0.1 | 0.06 | 946.2 | 0 | 0.02 | 0 | 0 | 0
2026-04-11 19:14 | 668.3 |  | 663.6 | 666.8 | 45.6 | 47 | 44.1 | 0 | -25.04 | 23.75 | 0 | 50 | 29402.7 | 25976 | 3054917 | 0 | 0 | 3502.61 | 77.06 | 72.65 | 100 | 0 | 0 | 946.6 | 0 | 0 | 948.4 | 0 | 0 | 947.2 | 0 | 0 | 0 | 0 | 0
2026-04-11 19:15 | 667 |  | 664 | 665.7 | 45.8 | 44.2 | 45.4 | 0 | -24.68 | 24.68 | 0 | 50 | 29402.7 | 25976 | 3054917 | 0 | 0 | 3502.61 | 77.06 | 72.65 | 100 | 0 | 0 | 947.4 | 0 | 0 | 947 | 0 | 0 | 946.2 | 0 | 0 | 0 | 0 | 0
2026-04-11 19:16 | 667.3 |  | 663.9 | 665.4 | 48 | 46.6 | 49.1 | 0 | -24.24 | 23.87 | 0 | 50 | 29402.7 | 25976 | 3054917 | 0 | 0 | 3502.61 | 77.06 | 72.65 | 100 | 0 | 0 | 945.4 | 0 | 0 | 947.1 | 0 | 0 | 946.2 | 0 | 0 | 0 | 0 | 0
2026-04-11 19:17 | 665.9 |  | 664.2 | 666.3 | 46.1 | 48.8 | 44 | 0 | -24.74 | 24.66 | 0 | 50 | 29402.7 | 25976 | 3054917 | 0 | 0 | 3502.61 | 77.06 | 72.65 | 100 | 0 | 0 | 945.7 | 0 | 0 | 947.2 | 0 | 0 | 946.1 | 0 | 0 | 0 | 0 | 0
2026-04-11 19:18 | 666 |  | 664.9 | 666.2 | 45.8 | 46.2 | 43.7 | 0 | -24.71 | 24.71 | 0 | 50 | 29402.7 | 25976 | 3054917 | 0 | 0 | 3502.61 | 77.06 | 72.65 | 100 | 0 | 0 | 946.8 | 0 | 0 | 948 | 0 | 0 | 947 | 0 | 0 | 0 | 0 | 0
2026-04-11 19:19 | 666.2 |  | 665.3 | 665.4 | 47 | 47.2 | 45 | 0 | -24.8 | 24.8 | 0 | 50 | 29402.7 | 25976 | 3054917 | 0 | 0 | 3502.61 | 77.06 | 72.65 | 100 | 0 | 0 | 946.6 | 0 | 0 | 948.7 | 0 | 0 | 947.7 | 0 | 0 | 0 | 0 | 0
2026-04-11 19:20 | 667.7 |  | 663.2 | 666.1 | 47.7 | 49.3 | 46.2 | 0 | -24.48 | 24.16 | 0 | 50 | 29402.7 | 25976 | 3054917 | 0 | 0 | 3502.61 | 77.06 | 72.65 | 100 | 0 | 0 | 946.7 | 0 | 0 | 946.8 | 0 | 0 | 946.1 | 0 | 0 | 0 | 0 | 0
2026-04-11 19:21 | 667.4 |  | 664.6 | 666.4 | 49.9 | 53.6 | 47.9 | 0 | -25.91 | 25.91 | 0 | 50 | 29402.7 | 25976 | 3054917 | 0 | 0 | 3502.61 | 77.06 | 72.65 | 100 | 0 | 0 | 946.4 | 0 | 0 | 948.7 | 0 | 0 | 946.2 | 0 | 0 | 0 | 0 | 0
2026-04-11 19:22 | 668.3 |  | 664.3 | 666.2 | 48.5 | 49 | 49 | 0 | -24.47 | 25.22 | 0 | 50 | 29402.7 | 25976 | 3054917 | 0 | 0 | 3502.61 | 77.06 | 72.65 | 100 | 0 | 0 | 946.2 | 0 | 0 | 948.4 | 0 | 0 | 946.3 | 0 | 0 | 0 | 0 | 0
2026-04-11 19:23 | 666.2 |  | 664.6 | 665.7 | 49.1 | 47.8 | 48.6 | 0 | -25.43 | 25.43 | 0 | 50 | 29402.7 | 25976 | 3054917 | 0 | 0 | 3502.61 | 77.06 | 72.65 | 100 | 0 | 0 | 948.1 | 0 | 0 | 948 | 0 | 0 | 947.5 | 0 | 0 | 0 | 0 | 0
2026-04-11 19:24 | 667 |  | 664.3 | 665.7 | 48.3 | 48.5 | 48 | 0 | -23.9 | 24.52 | 0 | 50 | 29402.7 | 25976 | 3054917 | 0 | 0 | 3502.61 | 77.06 | 72.65 | 100 | 0 | 0 | 946 | 0 | 0 | 948.3 | 0 | 0 | 947.2 | 0 | 0 | 0 | 0 | 0
2026-04-11 19:25 | 666.1 |  | 664.7 | 665.1 | 47.4 | 50.2 | 46.4 | 0 | -26.43 | 26.43 | 0 | 50 | 29402.7 | 25976 | 3054917 | 0 | 0 | 3502.61 | 77.06 | 72.65 | 100 | 0 | 0 | 946.9 | 0 | 0 | 947.2 | 0 | 0 | 946.1 | 0 | 0 | 0 | 0 | 0
2026-04-11 19:26 | 668 |  | 664.6 | 665.6 | 48.1 | 50.1 | 46.1 | 0 | -25.3 | 25.3 | 0 | 50 | 29402.7 | 25976 | 3054917 | 0 | 0 | 3502.61 | 77.06 | 72.65 | 100 | 0 | 0 | 946.4 | 0 | 0 | 947.6 | 0 | 0 | 947.7 | 0 | 0 | 0 | 0 | 0
2026-04-11 19:27 | 666.2 |  | 665.1 | 665.9 | 49.8 | 50.5 | 47.7 | 0 | -26.45 | 25.91 | 0 | 50 | 29402.7 | 25976 | 3054917 | 0 | 0 | 3502.61 | 77.06 | 72.65 | 100 | 0 | 0 | 947.9 | 0 | 0 | 948.6 | 0 | 0 | 947.2 | 0 | 0 | 0 | 0 | 0
2026-04-11 19:28 | 668.2 |  | 665.1 | 667.1 | 48.9 | 48.4 | 49.3 | 0 | -26.52 | 25.97 | 0 | 50 | 29402.7 | 25976 | 3054917 | 0 | 0 | 3502.61 | 77.06 | 72.65 | 100 | 0 | 0 | 946.8 | 0 | 0 | 949.2 | 0 | 0 | 947.3 | 0 | 0 | 0 | 0 | 0
2026-04-11 19:29 | 668 |  | 663.1 | 666.4 | 47.5 | 47.3 | 48.7 | 0 | -24.66 | 24.66 | 0 | 50 | 29402.7 | 25976 | 3054917 | 0 | 0 | 3502.61 | 77.06 | 72.65 | 100 | 0 | 0 | 946.2 | 0 | 0 | 948.4 | 0 | 0 | 947.9 | 0 | 0 | 0 | 0 | 0
2026-04-11 19:30 | 666.4 |  | 664.4 | 666.3 | 48.4 | 47 | 49.2 | 0 | -25.73 | 25.36 | 0 | 50 | 29402.7 | 25976 | 3054917 | 0 | 0 | 3502.61 | 77.06 | 72.65 | 100 | 0 | 0 | 946.7 | 0 | 0 | 947.4 | 0 | 0 | 946.5 | 0 | 0 | 0 | 0 | 0
2026-04-11 19:31 | 668.1 |  | 664.3 | 666.8 | 47.9 | 48.1 | 46.4 | 0 | -24.92 | 24.3 | 0 | 50 | 29402.7 | 25976 | 3054917 | 0 | 0 | 3502.61 | 77.06 | 72.65 | 100 | 0 | 0 | 946.2 | 0 | 0 | 948.2 | 0 | 0 | 946.6 | 0 | 0 | 0 | 0 | 0
2026-04-11 19:32 | 665.4 |  | 663.9 | 666.3 | 49.3 | 48.2 | 47.5 | 0 | -26.48 | 25.82 | 0 | 50 | 29402.7 | 25976 | 3054917 | 0 | 0 | 3502.61 | 77.06 | 72.65 | 100 | 0 | 0 | 946.6 | 0 | 0 | 947.9 | 0 | 0 | 946.4 | 0 | 0 | 0 | 0 | 0
2026-04-11 19:33 | 667.9 |  | 663.4 | 666.5 | 47.3 | 48 | 47.2 | 0 | -26.76 | 26.24 | 0 | 50 | 29402.7 | 25976 | 3054917 | 0 | 0 | 3502.61 | 77.06 | 72.65 | 100 | 0 | 0 | 945.7 | 0 | 0 | 947.4 | 0 | 0 | 947.1 | 0 | 0 | 0 | 0 | 0
2026-04-11 19:34 | 667.1 |  | 664.2 | 666.2 | 47.2 | 46.6 | 47.3 | 0 | -16.33 | 24.11 | 0 | 50 | 29402.7 | 25976 | 3054917 | 0 | 0 | 3502.61 | 77.06 | 72.65 | 100 | 0 | 0 | 945.5 | 0 | 0 | 946.6 | 0 | 0 | 833.3 | 0 | 0 | 0 | 0 | 0
2026-04-11 19:35 | 667.6 |  | 664.5 | 665.7 | 31.4 | 32.4 | 31 | 0 | -15.55 | 15.55 | 0 | 50 | 29402.7 | 25976 | 3054917 | 0 | 0 | 3502.61 | 77.06 | 72.65 | 100 | 0 | 0 | 947.3 | 0 | 0 | 947.2 | 0 | 0 | 553.1 | 0 | 0 | 0 | 0 | 0
2026-04-11 19:36 | 667.9 |  | 664.4 | 666.8 | 0 | 0 | 0 | 0 | 0 | 0 | 0 | 50 | 29402.7 | 25976 | 3054917 | 0 | 0 | 3502.61 | 77.06 | 72.65 | 100 | 0 | 0 | 548.8 | 0 | 0 | 548.9 | 0 | 0 | 548.2 | 0 | 0 | 0 | 0 | 0
2026-04-11 19:37 | 666.5 |  | 665.3 | 666.7 | 0 | 0 | 0 | 0 | 0 | 0 | 0 | 50 | 29402.7 | 25976 | 3054917 | 0 | 0 | 3502.61 | 77.06 | 72.65 | 100 | 0 | 0 | 546.8 | 0 | 0 | 547 | 0 | 0 | 546.5 | 0 | 0 | 0 | 0 | 0
2026-04-11 19:38 | 666.4 |  | 665.1 | 665.7 | 0 | 0 | 0 | 0 | 0 | 0 | 0 | 50 | 29402.7 | 25976 | 3054917 | 0 | 0 | 3502.61 | 77.06 | 72.65 | 100 | 0 | 0 | 531.2 | 0 | 0 | 526.8 | 0 | 0 | 525.6 | 0 | 0 | 0 | 0 | 0
2026-04-11 19:39 | 666.3 |  | 665.1 | 665.9 | 0 | 0 | 0 | 0 | 0 | 0 | 0 | 50 | 29402.7 | 25976 | 3054917 | 0 | 0 | 3502.61 | 77.06 | 72.65 | 100 | 0 | 0 | 495.5 | 0 | 0 | 490.9 | 0 | 0 | 488.6 | 0 | 0 | 0 | 0 | 0
2026-04-11 19:40 | 666.6 |  | 664.9 | 666.4 | 0 | 0 | 0 | 0 | 0 | 0 | 0 | 50 | 29402.7 | 25976 | 3054917 | 0 | 0 | 3502.61 | 77.06 | 72.65 | 100 | 0 | 0 | 446.1 | 0 | 0 | 441.5 | 0 | 0 | 439.3 | 0 | 0 | 0 | 0 | 0
2026-04-11 19:41 | 668.4 |  | 664.6 | 667.1 | 0 | 0 | 0 | 0 | 0 | 0 | 0 | 50 | 29402.7 | 25976 | 3054917 | 0 | 0 | 3502.61 | 77.06 | 72.65 | 100 | 0 | 0 | 409.3 | 0 | 0 | 405 | 0 | 0 | 402.4 | 0 | 0 | 0 | 0 | 0
2026-04-11 19:42 | 666.7 |  | 665.6 | 665.6 | 0 | 0 | 0 | 0 | 0 | 0 | 0 | 50 | 29402.7 | 25976 | 3054917 | 0 | 0 | 3502.61 | 77.06 | 72.65 | 100 | 0 | 0 | 361.3 | 0 | 0 | 357.4 | 0 | 0 | 354 | 0 | 0 | 0 | 0 | 0
2026-04-11 19:43 | 666.1 |  | 664.7 | 666.3 | 0 | 0 | 0 | 0 | 0 | 0 | 0 | 50 | 29402.7 | 25976 | 3054917 | 0 | 0 | 3502.61 | 77.06 | 72.65 | 100 | 0 | 0 | 314.8 | 0 | 0 | 322.6 | 0 | 0 | 318.8 | 0 | 0 | 0 | 0 | 0
2026-04-11 19:44 | 667 |  | 664.8 | 666 | 0 | 0 | 0 | 0 | 0 | 0 | 0 | 50 | 29402.7 | 25976 | 3054917 | 0 | 0 | 3502.61 | 77.06 | 72.65 | 100 | 0 | 0 | 281.8 | 0 | 0 | 279.1 | 0 | 0 | 274.9 | 0 | 0 | 0 | 0 | 0
2026-04-11 19:45 | 667.7 |  | 664.9 | 666.1 | 0 | 0 | 0 | 0 | 0 | 0 | 0 | 50.1 | 29402.7 | 25976 | 3054917 | 0 | 0 | 3502.61 | 77.06 | 72.65 | 100 | 0 | 0 | 250.7 | 0 | 0 | 248.6 | 0 | 0 | 244.2 | 0 | 0 | 0 | 0 | 0
2026-04-11 19:46 | 668.7 |  | 664.6 | 667 | 0 | 0 | 0 | 0 | 0 | 0 | 0 | 50.1 | 29402.7 | 25976 | 3054917 | 0 | 0 | 3502.61 | 77.06 | 72.65 | 100 | 0 | 0 | 211 | 0 | 0 | 209.7 | 0 | 0 | 205.1 | 0 | 0 | 0 | 0 | 0
2026-04-11 19:47 | 668.3 |  | 663.9 | 667 | 0 | 0 | 0 | 0 | 0 | 0 | 0 | 50 | 29402.7 | 25976 | 3054917 | 0 | 0 | 3502.61 | 77.06 | 72.65 | 100 | 0 | 0 | 175.6 | 0 | 0 | 175.2 | 0 | 0 | 178.8 | 0 | 0 | 0 | 0 | 0
2026-04-11 19:48 | 667 |  | 663.2 | 666.2 | 0 | 0 | 0 | 0 | 0 | 0 | 0 | 50 | 29402.7 | 25976 | 3054917 | 0 | 0 | 3502.61 | 77.06 | 72.65 | 100 | 0 | 0 | 151.2 | 0 | 0 | 151.3 | 0 | 0 | 146.8 | 0 | 0 | 0 | 0 | 0
2026-04-11 19:49 | 667.9 |  | 663.7 | 666.7 | 0 | 0 | 0 | 0 | 0 | 0 | 0 | 50 | 29402.7 | 25976 | 3054917 | 0 | 0 | 3502.61 | 77.06 | 72.65 | 100 | 0 | 0 | 122.5 | 0 | 0 | 123.3 | 0 | 0 | 118.6 | 0 | 0 | 0 | 0 | 0
2026-04-11 19:50 | 667.9 |  | 665.2 | 666 | 0 | 0 | 0 | 0 | 0 | 0 | 0 | 50 | 29402.7 | 25976 | 3054917 | 0 | 0 | 3502.61 | 77.06 | 72.65 | 100 | 0 | 0 | 102.9 | 0 | 0 | 104.1 | 0 | 0 | 99.9 | 0 | 0 | 0 | 0 | 0
2026-04-11 19:51 | 668.2 |  | 665.1 | 665.6 | 0 | 0 | 0 | 0 | 0 | 0 | 0 | 50 | 29402.7 | 25976 | 3054917 | 0 | 0 | 3502.61 | 77.06 | 72.65 | 100 | 0 | 0 | 80.5 | 0 | 0 | 82.3 | 0 | 0 | 78.3 | 0 | 0 | 0 | 0 | 0
2026-04-11 19:52 | 667.3 |  | 664.6 | 666.3 | 0 | 0 | 0 | 0 | 0 | 0 | 0 | 50 | 29402.7 | 25976 | 3054917 | 0 | 0 | 3502.61 | 77.06 | 72.65 | 100 | 0 | 0 | 25 | 0 | 0 | 27.1 | 0 | 0 | 23.6 | 0 | 0 | 0 | 0 | 0
2026-04-11 19:53 | 667.3 |  | 664.6 | 666.3 | 0 | 0 | 0 | 0 | 0 | 0 | 0 | 50 | 29402.7 | 25976 | 3054917 | 0 | 0 | 3502.61 | 77.06 | 72.65 | 100 | 0 | 0 | 25 | 0 | 0 | 27.1 | 0 | 0 | 23.6 | 0 | 0 | 0 | 0 | 0
2026-04-11 19:54 | 667.3 |  | 664.6 | 666.3 | 0 | 0 | 0 | 0 | 0 | 0 | 0 | 50 | 29402.7 | 25976 | 3054917 | 0 | 0 | 3502.61 | 77.06 | 72.65 | 100 | 0 | 0 | 25 | 0 | 0 | 27.1 | 0 | 0 | 23.6 | 0 | 0 | 0 | 0 | 0
2026-04-11 19:55 | 667.3 |  | 664.6 | 666.3 | 0 | 0 | 0 | 0 | 0 | 0 | 0 | 50 | 29402.7 | 25976 | 3054917 | 0 | 0 | 3502.61 | 77.06 | 72.65 | 100 | 0 | 0 | 25 | 0 | 0 | 27.1 | 0 | 0 | 23.6 | 0 | 0 | 0 | 0 | 0
2026-04-11 19:56 | 667.3 |  | 664.6 | 666.3 | 0 | 0 | 0 | 0 | 0 | 0 | 0 | 50 | 29402.7 | 25976 | 3054917 | 0 | 0 | 3502.61 | 77.06 | 72.65 | 100 | 0 | 0 | 25 | 0 | 0 | 27.1 | 0 | 0 | 23.6 | 0 | 0 | 0 | 0 | 0
2026-04-11 19:57 | 667.3 |  | 664.6 | 666.3 | 0 | 0 | 0 | 0 | 0 | 0 | 0 | 50 | 29402.7 | 25976 | 3054917 | 0 | 0 | 3502.61 | 77.06 | 72.65 | 100 | 0 | 0 | 25 | 0 | 0 | 27.1 | 0 | 0 | 23.6 | 0 | 0 | 0 | 0 | 0
2026-04-11 19:58 | 667.3 |  | 664.6 | 666.3 | 0 | 0 | 0 | 0 | 0 | 0 | 0 | 50 | 29402.7 | 25976 | 3054917 | 0 | 0 | 3502.61 | 77.06 | 72.65 | 100 | 0 | 0 | 25 | 0 | 0 | 27.1 | 0 | 0 | 23.6 | 0 | 0 | 0 | 0 | 0
2026-04-11 19:59 | 667.3 |  | 664.6 | 666.3 | 0 | 0 | 0 | 0 | 0 | 0 | 0 | 50 | 29402.7 | 25976 | 3054917 | 0 | 0 | 3502.61 | 77.06 | 72.65 | 100 | 0 | 0 | 25 | 0 | 0 | 27.1 | 0 | 0 | 23.6 | 0 | 0 | 0 | 0 | 0
2026-04-11 20:00 | 667.3 |  | 664.6 | 666.3 | 0 | 0 | 0 | 0 | 0 | 0 | 0 | 50 | 29402.7 | 25976 | 3054917 | 0 | 0 | 3502.61 | 77.06 | 72.65 | 100 | 0 | 0 | 25 | 0 | 0 | 27.1 | 0 | 0 | 23.6 | 0 | 0 | 0 | 0 | 0
2026-04-11 20:01 | 667.3 |  | 664.6 | 666.3 | 0 | 0 | 0 | 0 | 0 | 0 | 0 | 50 | 29402.7 | 25976 | 3054917 | 0 | 0 | 3502.61 | 77.06 | 72.65 | 100 | 0 | 0 | 25 | 0 | 0 | 27.1 | 0 | 0 | 23.6 | 0 | 0 | 0 | 0 | 0
2026-04-11 20:02 | 667.3 |  | 664.6 | 666.3 | 0 | 0 | 0 | 0 | 0 | 0 | 0 | 50 | 29402.7 | 25976 | 3054917 | 0 | 0 | 3502.61 | 77.06 | 72.65 | 100 | 0 | 0 | 25 | 0 | 0 | 27.1 | 0 | 0 | 23.6 | 0 | 0 | 0 | 0 | 0
2026-04-11 20:03 | 667.3 |  | 664.6 | 666.3 | 0 | 0 | 0 | 0 | 0 | 0 | 0 | 50 | 29402.7 | 25976 | 3054917 | 0 | 0 | 3502.61 | 77.06 | 72.65 | 100 | 0 | 0 | 25 | 0 | 0 | 27.1 | 0 | 0 | 23.6 | 0 | 0 | 0 | 0 | 0
2026-04-11 20:04 | 667.3 |  | 664.6 | 666.3 | 0 | 0 | 0 | 0 | 0 | 0 | 0 | 50 | 29402.7 | 25976 | 3054917 | 0 | 0 | 3502.61 | 77.06 | 72.65 | 100 | 0 | 0 | 25 | 0 | 0 | 27.1 | 0 | 0 | 23.6 | 0 | 0 | 0 | 0 | 0
2026-04-11 20:05 | 667.3 |  | 664.6 | 666.3 | 0 | 0 | 0 | 0 | 0 | 0 | 0 | 50 | 29402.7 | 25976 | 3054917 | 0 | 0 | 3502.61 | 77.06 | 72.65 | 100 | 0 | 0 | 25 | 0 | 0 | 27.1 | 0 | 0 | 23.6 | 0 | 0 | 0 | 0 | 0
2026-04-11 20:06 | 667.3 |  | 664.6 | 666.3 | 0 | 0 | 0 | 0 | 0 | 0 | 0 | 50 | 29402.7 | 25976 | 3054917 | 0 | 0 | 3502.61 | 77.06 | 72.65 | 100 | 0 | 0 | 25 | 0 | 0 | 27.1 | 0 | 0 | 23.6 | 0 | 0 | 0 | 0 | 0
2026-04-11 20:07 | 667.3 |  | 664.6 | 666.3 | 0 | 0 | 0 | 0 | 0 | 0 | 0 | 50 | 29402.7 | 25976 | 3054917 | 0 | 0 | 3502.61 | 77.06 | 72.65 | 100 | 0 | 0 | 25 | 0 | 0 | 27.1 | 0 | 0 | 23.6 | 0 | 0 | 0 | 0 | 0
2026-04-11 20:08 | 667.3 |  | 664.6 | 666.3 | 0 | 0 | 0 | 0 | 0 | 0 | 0 | 50 | 29402.7 | 25976 | 3054917 | 0 | 0 | 3502.61 | 77.06 | 72.65 | 100 | 0 | 0 | 25 | 0 | 0 | 27.1 | 0 | 0 | 23.6 | 0 | 0 | 0 | 0 | 0
2026-04-11 20:09 | 667.3 |  | 664.6 | 666.3 | 0 | 0 | 0 | 0 | 0 | 0 | 0 | 50 | 29402.7 | 25976 | 3054917 | 0 | 0 | 3502.61 | 77.06 | 72.65 | 100 | 0 | 0 | 25 | 0 | 0 | 27.1 | 0 | 0 | 23.6 | 0 | 0 | 0 | 0 | 0
2026-04-11 20:10 | 667.3 |  | 664.6 | 666.3 | 0 | 0 | 0 | 0 | 0 | 0 | 0 | 50 | 29402.7 | 25976 | 3054917 | 0 | 0 | 3502.61 | 77.06 | 72.65 | 100 | 0 | 0 | 25 | 0 | 0 | 27.1 | 0 | 0 | 23.6 | 0 | 0 | 0 | 0 | 0
2026-04-11 20:11 | 667.3 |  | 664.6 | 666.3 | 0 | 0 | 0 | 0 | 0 | 0 | 0 | 50 | 29402.7 | 25976 | 3054917 | 0 | 0 | 3502.61 | 77.06 | 72.65 | 100 | 0 | 0 | 25 | 0 | 0 | 27.1 | 0 | 0 | 23.6 | 0 | 0 | 0 | 0 | 0
2026-04-11 20:12 | 667.3 |  | 664.6 | 666.3 | 0 | 0 | 0 | 0 | 0 | 0 | 0 | 50 | 29402.7 | 25976 | 3054917 | 0 | 0 | 3502.61 | 77.06 | 72.65 | 100 | 0 | 0 | 25 | 0 | 0 | 27.1 | 0 | 0 | 23.6 | 0 | 0 | 0 | 0 | 0
2026-04-11 20:13 | 667.3 |  | 664.6 | 666.3 | 0 | 0 | 0 | 0 | 0 | 0 | 0 | 50 | 29402.7 | 25976 | 3054917 | 0 | 0 | 3502.61 | 77.06 | 72.65 | 100 | 0 | 0 | 25 | 0 | 0 | 27.1 | 0 | 0 | 23.6 | 0 | 0 | 0 | 0 | 0
2026-04-11 20:14 | 667.3 |  | 664.6 | 666.3 | 0 | 0 | 0 | 0 | 0 | 0 | 0 | 50 | 29402.7 | 25976 | 3054917 | 0 | 0 | 3502.61 | 77.06 | 72.65 | 100 | 0 | 0 | 25 | 0 | 0 | 27.1 | 0 | 0 | 23.6 | 0 | 0 | 0 | 0 | 0
2026-04-11 20:15 | 667.3 |  | 664.6 | 666.3 | 0 | 0 | 0 | 0 | 0 | 0 | 0 | 50 | 29402.7 | 25976 | 3054917 | 0 | 0 | 3502.61 | 77.06 | 72.65 | 100 | 0 | 0 | 25 | 0 | 0 | 27.1 | 0 | 0 | 23.6 | 0 | 0 | 0 | 0 | 0
2026-04-11 20:16 | 667.3 |  | 664.6 | 666.3 | 0 | 0 | 0 | 0 | 0 | 0 | 0 | 50 | 29402.7 | 25976 | 3054917 | 0 | 0 | 3502.61 | 77.06 | 72.65 | 100 | 0 | 0 | 25 | 0 | 0 | 27.1 | 0 | 0 | 23.6 | 0 | 0 | 0 | 0 | 0
2026-04-11 20:17 | 667.3 |  | 664.6 | 666.3 | 0 | 0 | 0 | 0 | 0 | 0 | 0 | 50 | 29402.7 | 25976 | 3054917 | 0 | 0 | 3502.61 | 77.06 | 72.65 | 100 | 0 | 0 | 25 | 0 | 0 | 27.1 | 0 | 0 | 23.6 | 0 | 0 | 0 | 0 | 0
2026-04-11 20:18 | 667.3 |  | 664.6 | 666.3 | 0 | 0 | 0 | 0 | 0 | 0 | 0 | 50 | 29402.7 | 25976 | 3054917 | 0 | 0 | 3502.61 | 77.06 | 72.65 | 100 | 0 | 0 | 25 | 0 | 0 | 27.1 | 0 | 0 | 23.6 | 0 | 0 | 0 | 0 | 0
2026-04-11 20:19 | 667.3 |  | 664.6 | 666.3 | 0 | 0 | 0 | 0 | 0 | 0 | 0 | 50 | 29402.7 | 25976 | 3054917 | 0 | 0 | 3502.61 | 77.06 | 72.65 | 100 | 0 | 0 | 25 | 0 | 0 | 27.1 | 0 | 0 | 23.6 | 0 | 0 | 0 | 0 | 0
2026-04-11 20:20 | 667.3 |  | 664.6 | 666.3 | 0 | 0 | 0 | 0 | 0 | 0 | 0 | 50 | 29402.7 | 25976 | 3054917 | 0 | 0 | 3502.61 | 77.06 | 72.65 | 100 | 0 | 0 | 25 | 0 | 0 | 27.1 | 0 | 0 | 23.6 | 0 | 0 | 0 | 0 | 0
2026-04-11 20:21 | 667.3 |  | 664.6 | 666.3 | 0 | 0 | 0 | 0 | 0 | 0 | 0 | 50 | 29402.7 | 25976 | 3054917 | 0 | 0 | 3502.61 | 77.06 | 72.65 | 100 | 0 | 0 | 25 | 0 | 0 | 27.1 | 0 | 0 | 23.6 | 0 | 0 | 0 | 0 | 0
2026-04-11 20:22 | 667.3 |  | 664.6 | 666.3 | 0 | 0 | 0 | 0 | 0 | 0 | 0 | 50 | 29402.7 | 25976 | 3054917 | 0 | 0 | 3502.61 | 77.06 | 72.65 | 100 | 0 | 0 | 25 | 0 | 0 | 27.1 | 0 | 0 | 23.6 | 0 | 0 | 0 | 0 | 0
2026-04-11 20:23 | 667.3 |  | 664.6 | 666.3 | 0 | 0 | 0 | 0 | 0 | 0 | 0 | 50 | 29402.7 | 25976 | 3054917 | 0 | 0 | 3502.61 | 77.06 | 72.65 | 100 | 0 | 0 | 25 | 0 | 0 | 27.1 | 0 | 0 | 23.6 | 0 | 0 | 0 | 0 | 0
2026-04-11 20:24 | 667.3 |  | 664.6 | 666.3 | 0 | 0 | 0 | 0 | 0 | 0 | 0 | 50 | 29402.7 | 25976 | 3054917 | 0 | 0 | 3502.61 | 77.06 | 72.65 | 100 | 0 | 0 | 25 | 0 | 0 | 27.1 | 0 | 0 | 23.6 | 0 | 0 | 0 | 0 | 0
2026-04-11 20:25 | 667.3 |  | 664.6 | 666.3 | 0 | 0 | 0 | 0 | 0 | 0 | 0 | 50 | 29402.7 | 25976 | 3054917 | 0 | 0 | 3502.61 | 77.06 | 72.65 | 100 | 0 | 0 | 25 | 0 | 0 | 27.1 | 0 | 0 | 23.6 | 0 | 0 | 0 | 0 | 0
2026-04-11 20:26 | 667.3 |  | 664.6 | 666.3 | 0 | 0 | 0 | 0 | 0 | 0 | 0 | 50 | 29402.7 | 25976 | 3054917 | 0 | 0 | 3502.61 | 77.06 | 72.65 | 100 | 0 | 0 | 25 | 0 | 0 | 27.1 | 0 | 0 | 23.6 | 0 | 0 | 0 | 0 | 0
2026-04-11 20:27 | 667.3 |  | 664.6 | 666.3 | 0 | 0 | 0 | 0 | 0 | 0 | 0 | 50 | 29402.7 | 25976 | 3054917 | 0 | 0 | 3502.61 | 77.06 | 72.65 | 100 | 0 | 0 | 25 | 0 | 0 | 27.1 | 0 | 0 | 23.6 | 0 | 0 | 0 | 0 | 0
2026-04-11 20:28 | 667.3 |  | 664.6 | 666.3 | 0 | 0 | 0 | 0 | 0 | 0 | 0 | 50 | 29402.7 | 25976 | 3054917 | 0 | 0 | 3502.61 | 77.06 | 72.65 | 100 | 0 | 0 | 25 | 0 | 0 | 27.1 | 0 | 0 | 23.6 | 0 | 0 | 0 | 0 | 0
2026-04-11 20:29 | 667.3 |  | 664.6 | 666.3 | 0 | 0 | 0 | 0 | 0 | 0 | 0 | 50 | 29402.7 | 25976 | 3054917 | 0 | 0 | 3502.61 | 77.06 | 72.65 | 100 | 0 | 0 | 25 | 0 | 0 | 27.1 | 0 | 0 | 23.6 | 0 | 0 | 0 | 0 | 0
2026-04-11 20:30 | 667.3 |  | 664.6 | 666.3 | 0 | 0 | 0 | 0 | 0 | 0 | 0 | 50 | 29402.7 | 25976 | 3054917 | 0 | 0 | 3502.61 | 77.06 | 72.65 | 100 | 0 | 0 | 25 | 0 | 0 | 27.1 | 0 | 0 | 23.6 | 0 | 0 | 0 | 0 | 0
2026-04-11 20:31 | 667.3 |  | 664.6 | 666.3 | 0 | 0 | 0 | 0 | 0 | 0 | 0 | 50 | 29402.7 | 25976 | 3054917 | 0 | 0 | 3502.61 | 77.06 | 72.65 | 100 | 0 | 0 | 25 | 0 | 0 | 27.1 | 0 | 0 | 23.6 | 0 | 0 | 0 | 0 | 0
2026-04-11 20:32 | 667.3 |  | 664.6 | 666.3 | 0 | 0 | 0 | 0 | 0 | 0 | 0 | 50 | 29402.7 | 25976 | 3054917 | 0 | 0 | 3502.61 | 77.06 | 72.65 | 100 | 0 | 0 | 25 | 0 | 0 | 27.1 | 0 | 0 | 23.6 | 0 | 0 | 0 | 0 | 0
2026-04-11 20:33 | 667.3 |  | 664.6 | 666.3 | 0 | 0 | 0 | 0 | 0 | 0 | 0 | 50 | 29402.7 | 25976 | 3054917 | 0 | 0 | 3502.61 | 77.06 | 72.65 | 100 | 0 | 0 | 25 | 0 | 0 | 27.1 | 0 | 0 | 23.6 | 0 | 0 | 0 | 0 | 0
2026-04-11 20:34 | 667.3 |  | 664.6 | 666.3 | 0 | 0 | 0 | 0 | 0 | 0 | 0 | 50 | 29402.7 | 25976 | 3054917 | 0 | 0 | 3502.61 | 77.06 | 72.65 | 100 | 0 | 0 | 25 | 0 | 0 | 27.1 | 0 | 0 | 23.6 | 0 | 0 | 0 | 0 | 0
2026-04-11 20:35 | 667.3 |  | 664.6 | 666.3 | 0 | 0 | 0 | 0 | 0 | 0 | 0 | 50 | 29402.7 | 25976 | 3054917 | 0 | 0 | 3502.61 | 77.06 | 72.65 | 100 | 0 | 0 | 25 | 0 | 0 | 27.1 | 0 | 0 | 23.6 | 0 | 0 | 0 | 0 | 0
2026-04-11 20:36 | 667.3 |  | 664.6 | 666.3 | 0 | 0 | 0 | 0 | 0 | 0 | 0 | 50 | 29402.7 | 25976 | 3054917 | 0 | 0 | 3502.61 | 77.06 | 72.65 | 100 | 0 | 0 | 25 | 0 | 0 | 27.1 | 0 | 0 | 23.6 | 0 | 0 | 0 | 0 | 0
2026-04-11 20:37 | 667.3 |  | 664.6 | 666.3 | 0 | 0 | 0 | 0 | 0 | 0 | 0 | 50 | 29402.7 | 25976 | 3054917 | 0 | 0 | 3502.61 | 77.06 | 72.65 | 100 | 0 | 0 | 25 | 0 | 0 | 27.1 | 0 | 0 | 23.6 | 0 | 0 | 0 | 0 | 0
2026-04-11 20:38 | 667.3 |  | 664.6 | 666.3 | 0 | 0 | 0 | 0 | 0 | 0 | 0 | 50 | 29402.7 | 25976 | 3054917 | 0 | 0 | 3502.61 | 77.06 | 72.65 | 100 | 0 | 0 | 25 | 0 | 0 | 27.1 | 0 | 0 | 23.6 | 0 | 0 | 0 | 0 | 0
2026-04-11 20:39 | 667.3 |  | 664.6 | 666.3 | 0 | 0 | 0 | 0 | 0 | 0 | 0 | 50 | 29402.7 | 25976 | 3054917 | 0 | 0 | 3502.61 | 77.06 | 72.65 | 100 | 0 | 0 | 25 | 0 | 0 | 27.1 | 0 | 0 | 23.6 | 0 | 0 | 0 | 0 | 0
2026-04-11 20:40 | 667.3 |  | 664.6 | 666.3 | 0 | 0 | 0 | 0 | 0 | 0 | 0 | 50 | 29402.7 | 25976 | 3054917 | 0 | 0 | 3502.61 | 77.06 | 72.65 | 100 | 0 | 0 | 25 | 0 | 0 | 27.1 | 0 | 0 | 23.6 | 0 | 0 | 0 | 0 | 0
2026-04-11 20:41 | 667.3 |  | 664.6 | 666.3 | 0 | 0 | 0 | 0 | 0 | 0 | 0 | 50 | 29402.7 | 25976 | 3054917 | 0 | 0 | 3502.61 | 77.06 | 72.65 | 100 | 0 | 0 | 25 | 0 | 0 | 27.1 | 0 | 0 | 23.6 | 0 | 0 | 0 | 0 | 0
2026-04-11 20:42 | 667.3 |  | 664.6 | 666.3 | 0 | 0 | 0 | 0 | 0 | 0 | 0 | 50 | 29402.7 | 25976 | 3054917 | 0 | 0 | 3502.61 | 77.06 | 72.65 | 100 | 0 | 0 | 25 | 0 | 0 | 27.1 | 0 | 0 | 23.6 | 0 | 0 | 0 | 0 | 0
2026-04-11 20:43 | 667.3 |  | 664.6 | 666.3 | 0 | 0 | 0 | 0 | 0 | 0 | 0 | 50 | 29402.7 | 25976 | 3054917 | 0 | 0 | 3502.61 | 77.06 | 72.65 | 100 | 0 | 0 | 25 | 0 | 0 | 27.1 | 0 | 0 | 23.6 | 0 | 0 | 0 | 0 | 0
2026-04-11 20:44 | 667.3 |  | 664.6 | 666.3 | 0 | 0 | 0 | 0 | 0 | 0 | 0 | 50 | 29402.7 | 25976 | 3054917 | 0 | 0 | 3502.61 | 77.06 | 72.65 | 100 | 0 | 0 | 25 | 0 | 0 | 27.1 | 0 | 0 | 23.6 | 0 | 0 | 0 | 0 | 0
2026-04-11 20:45 | 667.3 |  | 664.6 | 666.3 | 0 | 0 | 0 | 0 | 0 | 0 | 0 | 50 | 29402.7 | 25976 | 3054917 | 0 | 0 | 3502.61 | 77.06 | 72.65 | 100 | 0 | 0 | 25 | 0 | 0 | 27.1 | 0 | 0 | 23.6 | 0 | 0 | 0 | 0 | 0
2026-04-11 20:46 | 667.3 |  | 664.6 | 666.3 | 0 | 0 | 0 | 0 | 0 | 0 | 0 | 50 | 29402.7 | 25976 | 3054917 | 0 | 0 | 3502.61 | 77.06 | 72.65 | 100 | 0 | 0 | 25 | 0 | 0 | 27.1 | 0 | 0 | 23.6 | 0 | 0 | 0 | 0 | 0
2026-04-11 20:47 | 667.3 |  | 664.6 | 666.3 | 0 | 0 | 0 | 0 | 0 | 0 | 0 | 50 | 29402.7 | 25976 | 3054917 | 0 | 0 | 3502.61 | 77.06 | 72.65 | 100 | 0 | 0 | 25 | 0 | 0 | 27.1 | 0 | 0 | 23.6 | 0 | 0 | 0 | 0 | 0
2026-04-11 20:48 | 667.3 |  | 664.6 | 666.3 | 0 | 0 | 0 | 0 | 0 | 0 | 0 | 50 | 29402.7 | 25976 | 3054917 | 0 | 0 | 3502.61 | 77.06 | 72.65 | 100 | 0 | 0 | 25 | 0 | 0 | 27.1 | 0 | 0 | 23.6 | 0 | 0 | 0 | 0 | 0
2026-04-11 20:49 | 667.3 |  | 664.6 | 666.3 | 0 | 0 | 0 | 0 | 0 | 0 | 0 | 50 | 29402.7 | 25976 | 3054917 | 0 | 0 | 3502.61 | 77.06 | 72.65 | 100 | 0 | 0 | 25 | 0 | 0 | 27.1 | 0 | 0 | 23.6 | 0 | 0 | 0 | 0 | 0
2026-04-11 20:50 | 667.3 |  | 664.6 | 666.3 | 0 | 0 | 0 | 0 | 0 | 0 | 0 | 50 | 29402.7 | 25976 | 3054917 | 0 | 0 | 3502.61 | 77.06 | 72.65 | 100 | 0 | 0 | 25 | 0 | 0 | 27.1 | 0 | 0 | 23.6 | 0 | 0 | 0 | 0 | 0
2026-04-11 20:51 | 667.3 |  | 664.6 | 666.3 | 0 | 0 | 0 | 0 | 0 | 0 | 0 | 50 | 29402.7 | 25976 | 3054917 | 0 | 0 | 3502.61 | 77.06 | 72.65 | 100 | 0 | 0 | 25 | 0 | 0 | 27.1 | 0 | 0 | 23.6 | 0 | 0 | 0 | 0 | 0
2026-04-11 20:52 | 667.3 |  | 664.6 | 666.3 | 0 | 0 | 0 | 0 | 0 | 0 | 0 | 50 | 29402.7 | 25976 | 3054917 | 0 | 0 | 3502.61 | 77.06 | 72.65 | 100 | 0 | 0 | 25 | 0 | 0 | 27.1 | 0 | 0 | 23.6 | 0 | 0 | 0 | 0 | 0
2026-04-11 20:53 | 667.3 |  | 664.6 | 666.3 | 0 | 0 | 0 | 0 | 0 | 0 | 0 | 50 | 29402.7 | 25976 | 3054917 | 0 | 0 | 3502.61 | 77.06 | 72.65 | 100 | 0 | 0 | 25 | 0 | 0 | 27.1 | 0 | 0 | 23.6 | 0 | 0 | 0 | 0 | 0
2026-04-11 20:54 | 667.3 |  | 664.6 | 666.3 | 0 | 0 | 0 | 0 | 0 | 0 | 0 | 50 | 29402.7 | 25976 | 3054917 | 0 | 0 | 3502.61 | 77.06 | 72.65 | 100 | 0 | 0 | 25 | 0 | 0 | 27.1 | 0 | 0 | 23.6 | 0 | 0 | 0 | 0 | 0
2026-04-11 20:55 | 667.3 |  | 664.6 | 666.3 | 0 | 0 | 0 | 0 | 0 | 0 | 0 | 50 | 29402.7 | 25976 | 3054917 | 0 | 0 | 3502.61 | 77.06 | 72.65 | 100 | 0 | 0 | 25 | 0 | 0 | 27.1 | 0 | 0 | 23.6 | 0 | 0 | 0 | 0 | 0
2026-04-11 20:56 | 667.3 |  | 664.6 | 666.3 | 0 | 0 | 0 | 0 | 0 | 0 | 0 | 50 | 29402.7 | 25976 | 3054917 | 0 | 0 | 3502.61 | 77.06 | 72.65 | 100 | 0 | 0 | 25 | 0 | 0 | 27.1 | 0 | 0 | 23.6 | 0 | 0 | 0 | 0 | 0
2026-04-11 20:57 | 667.3 |  | 664.6 | 666.3 | 0 | 0 | 0 | 0 | 0 | 0 | 0 | 50 | 29402.7 | 25976 | 3054917 | 0 | 0 | 3502.61 | 77.06 | 72.65 | 100 | 0 | 0 | 25 | 0 | 0 | 27.1 | 0 | 0 | 23.6 | 0 | 0 | 0 | 0 | 0
2026-04-11 20:58 | 667.3 |  | 664.6 | 666.3 | 0 | 0 | 0 | 0 | 0 | 0 | 0 | 50 | 29402.7 | 25976 | 3054917 | 0 | 0 | 3502.61 | 77.06 | 72.65 | 100 | 0 | 0 | 25 | 0 | 0 | 27.1 | 0 | 0 | 23.6 | 0 | 0 | 0 | 0 | 0
2026-04-11 20:59 | 667.3 |  | 664.6 | 666.3 | 0 | 0 | 0 | 0 | 0 | 0 | 0 | 50 | 29402.7 | 25976 | 3054917 | 0 | 0 | 3502.61 | 77.06 | 72.65 | 100 | 0 | 0 | 25 | 0 | 0 | 27.1 | 0 | 0 | 23.6 | 0 | 0 | 0 | 0 | 0
2026-04-11 21:00 | 667.3 |  | 664.6 | 666.3 | 0 | 0 | 0 | 0 | 0 | 0 | 0 | 50 | 29402.7 | 25976 | 3054917 | 0 | 0 | 3502.61 | 77.06 | 72.65 | 100 | 0 | 0 | 25 | 0 | 0 | 27.1 | 0 | 0 | 23.6 | 0 | 0 | 0 | 0 | 0
2026-04-11 21:01 | 667.3 |  | 664.6 | 666.3 | 0 | 0 | 0 | 0 | 0 | 0 | 0 | 50 | 29402.7 | 25976 | 3054917 | 0 | 0 | 3502.61 | 77.06 | 72.65 | 100 | 0 | 0 | 25 | 0 | 0 | 27.1 | 0 | 0 | 23.6 | 0 | 0 | 0 | 0 | 0
2026-04-11 21:02 | 667.3 |  | 664.6 | 666.3 | 0 | 0 | 0 | 0 | 0 | 0 | 0 | 50 | 29402.7 | 25976 | 3054917 | 0 | 0 | 3502.61 | 77.06 | 72.65 | 100 | 0 | 0 | 25 | 0 | 0 | 27.1 | 0 | 0 | 23.6 | 0 | 0 | 0 | 0 | 0
2026-04-11 21:03 | 667.3 |  | 664.6 | 666.3 | 0 | 0 | 0 | 0 | 0 | 0 | 0 | 50 | 29402.7 | 25976 | 3054917 | 0 | 0 | 3502.61 | 77.06 | 72.65 | 100 | 0 | 0 | 25 | 0 | 0 | 27.1 | 0 | 0 | 23.6 | 0 | 0 | 0 | 0 | 0
2026-04-11 21:04 | 667.3 |  | 664.6 | 666.3 | 0 | 0 | 0 | 0 | 0 | 0 | 0 | 50 | 29402.7 | 25976 | 3054917 | 0 | 0 | 3502.61 | 77.06 | 72.65 | 100 | 0 | 0 | 25 | 0 | 0 | 27.1 | 0 | 0 | 23.6 | 0 | 0 | 0 | 0 | 0
2026-04-11 21:05 | 667.3 |  | 664.6 | 666.3 | 0 | 0 | 0 | 0 | 0 | 0 | 0 | 50 | 29402.7 | 25976 | 3054917 | 0 | 0 | 3502.61 | 77.06 | 72.65 | 100 | 0 | 0 | 25 | 0 | 0 | 27.1 | 0 | 0 | 23.6 | 0 | 0 | 0 | 0 | 0
2026-04-11 21:06 | 667.3 |  | 664.6 | 666.3 | 0 | 0 | 0 | 0 | 0 | 0 | 0 | 50 | 29402.7 | 25976 | 3054917 | 0 | 0 | 3502.61 | 77.06 | 72.65 | 100 | 0 | 0 | 25 | 0 | 0 | 27.1 | 0 | 0 | 23.6 | 0 | 0 | 0 | 0 | 0
2026-04-11 21:07 | 667.3 |  | 664.6 | 666.3 | 0 | 0 | 0 | 0 | 0 | 0 | 0 | 50 | 29402.7 | 25976 | 3054917 | 0 | 0 | 3502.61 | 77.06 | 72.65 | 100 | 0 | 0 | 25 | 0 | 0 | 27.1 | 0 | 0 | 23.6 | 0 | 0 | 0 | 0 | 0
2026-04-11 21:08 | 667.3 |  | 664.6 | 666.3 | 0 | 0 | 0 | 0 | 0 | 0 | 0 | 50 | 29402.7 | 25976 | 3054917 | 0 | 0 | 3502.61 | 77.06 | 72.65 | 100 | 0 | 0 | 25 | 0 | 0 | 27.1 | 0 | 0 | 23.6 | 0 | 0 | 0 | 0 | 0
2026-04-11 21:09 | 667.3 |  | 664.6 | 666.3 | 0 | 0 | 0 | 0 | 0 | 0 | 0 | 50 | 29402.7 | 25976 | 3054917 | 0 | 0 | 3502.61 | 77.06 | 72.65 | 100 | 0 | 0 | 25 | 0 | 0 | 27.1 | 0 | 0 | 23.6 | 0 | 0 | 0 | 0 | 0
2026-04-11 21:10 | 667.3 |  | 664.6 | 666.3 | 0 | 0 | 0 | 0 | 0 | 0 | 0 | 50 | 29402.7 | 25976 | 3054917 | 0 | 0 | 3502.61 | 77.06 | 72.65 | 100 | 0 | 0 | 25 | 0 | 0 | 27.1 | 0 | 0 | 23.6 | 0 | 0 | 0 | 0 | 0
2026-04-11 21:11 | 667.3 |  | 664.6 | 666.3 | 0 | 0 | 0 | 0 | 0 | 0 | 0 | 50 | 29402.7 | 25976 | 3054917 | 0 | 0 | 3502.61 | 77.06 | 72.65 | 100 | 0 | 0 | 25 | 0 | 0 | 27.1 | 0 | 0 | 23.6 | 0 | 0 | 0 | 0 | 0
2026-04-11 21:12 | 667.3 |  | 664.6 | 666.3 | 0 | 0 | 0 | 0 | 0 | 0 | 0 | 50 | 29402.7 | 25976 | 3054917 | 0 | 0 | 3502.61 | 77.06 | 72.65 | 100 | 0 | 0 | 25 | 0 | 0 | 27.1 | 0 | 0 | 23.6 | 0 | 0 | 0 | 0 | 0
2026-04-11 21:13 | 667.3 |  | 664.6 | 666.3 | 0 | 0 | 0 | 0 | 0 | 0 | 0 | 50 | 29402.7 | 25976 | 3054917 | 0 | 0 | 3502.61 | 77.06 | 72.65 | 100 | 0 | 0 | 25 | 0 | 0 | 27.1 | 0 | 0 | 23.6 | 0 | 0 | 0 | 0 | 0
2026-04-11 21:14 | 667.3 |  | 664.6 | 666.3 | 0 | 0 | 0 | 0 | 0 | 0 | 0 | 50 | 29402.7 | 25976 | 3054917 | 0 | 0 | 3502.61 | 77.06 | 72.65 | 100 | 0 | 0 | 25 | 0 | 0 | 27.1 | 0 | 0 | 23.6 | 0 | 0 | 0 | 0 | 0
2026-04-11 21:15 | 667.3 |  | 664.6 | 666.3 | 0 | 0 | 0 | 0 | 0 | 0 | 0 | 50 | 29402.7 | 25976 | 3054917 | 0 | 0 | 3502.61 | 77.06 | 72.65 | 100 | 0 | 0 | 25 | 0 | 0 | 27.1 | 0 | 0 | 23.6 | 0 | 0 | 0 | 0 | 0
2026-04-11 21:16 | 667.3 |  | 664.6 | 666.3 | 0 | 0 | 0 | 0 | 0 | 0 | 0 | 50 | 29402.7 | 25976 | 3054917 | 0 | 0 | 3502.61 | 77.06 | 72.65 | 100 | 0 | 0 | 25 | 0 | 0 | 27.1 | 0 | 0 | 23.6 | 0 | 0 | 0 | 0 | 0
2026-04-11 21:17 | 667.3 |  | 664.6 | 666.3 | 0 | 0 | 0 | 0 | 0 | 0 | 0 | 50 | 29402.7 | 25976 | 3054917 | 0 | 0 | 3502.61 | 77.06 | 72.65 | 100 | 0 | 0 | 25 | 0 | 0 | 27.1 | 0 | 0 | 23.6 | 0 | 0 | 0 | 0 | 0
2026-04-11 21:18 | 667.3 |  | 664.6 | 666.3 | 0 | 0 | 0 | 0 | 0 | 0 | 0 | 50 | 29402.7 | 25976 | 3054917 | 0 | 0 | 3502.61 | 77.06 | 72.65 | 100 | 0 | 0 | 25 | 0 | 0 | 27.1 | 0 | 0 | 23.6 | 0 | 0 | 0 | 0 | 0
2026-04-11 21:19 | 667.3 |  | 664.6 | 666.3 | 0 | 0 | 0 | 0 | 0 | 0 | 0 | 50 | 29402.7 | 25976 | 3054917 | 0 | 0 | 3502.61 | 77.06 | 72.65 | 100 | 0 | 0 | 25 | 0 | 0 | 27.1 | 0 | 0 | 23.6 | 0 | 0 | 0 | 0 | 0
2026-04-11 21:20 | 667.3 |  | 664.6 | 666.3 | 0 | 0 | 0 | 0 | 0 | 0 | 0 | 50 | 29402.7 | 25976 | 3054917 | 0 | 0 | 3502.61 | 77.06 | 72.65 | 100 | 0 | 0 | 25 | 0 | 0 | 27.1 | 0 | 0 | 23.6 | 0 | 0 | 0 | 0 | 0
2026-04-11 21:21 | 667.3 |  | 664.6 | 666.3 | 0 | 0 | 0 | 0 | 0 | 0 | 0 | 50 | 29402.7 | 25976 | 3054917 | 0 | 0 | 3502.61 | 77.06 | 72.65 | 100 | 0 | 0 | 25 | 0 | 0 | 27.1 | 0 | 0 | 23.6 | 0 | 0 | 0 | 0 | 0
2026-04-11 21:22 | 667.3 |  | 664.6 | 666.3 | 0 | 0 | 0 | 0 | 0 | 0 | 0 | 50 | 29402.7 | 25976 | 3054917 | 0 | 0 | 3502.61 | 77.06 | 72.65 | 100 | 0 | 0 | 25 | 0 | 0 | 27.1 | 0 | 0 | 23.6 | 0 | 0 | 0 | 0 | 0
2026-04-11 21:23 | 667.3 |  | 664.6 | 666.3 | 0 | 0 | 0 | 0 | 0 | 0 | 0 | 50 | 29402.7 | 25976 | 3054917 | 0 | 0 | 3502.61 | 77.06 | 72.65 | 100 | 0 | 0 | 25 | 0 | 0 | 27.1 | 0 | 0 | 23.6 | 0 | 0 | 0 | 0 | 0
2026-04-11 21:24 | 667.3 |  | 664.6 | 666.3 | 0 | 0 | 0 | 0 | 0 | 0 | 0 | 50 | 29402.7 | 25976 | 3054917 | 0 | 0 | 3502.61 | 77.06 | 72.65 | 100 | 0 | 0 | 25 | 0 | 0 | 27.1 | 0 | 0 | 23.6 | 0 | 0 | 0 | 0 | 0
2026-04-11 21:25 | 667.3 |  | 664.6 | 666.3 | 0 | 0 | 0 | 0 | 0 | 0 | 0 | 50 | 29402.7 | 25976 | 3054917 | 0 | 0 | 3502.61 | 77.06 | 72.65 | 100 | 0 | 0 | 25 | 0 | 0 | 27.1 | 0 | 0 | 23.6 | 0 | 0 | 0 | 0 | 0
2026-04-11 21:26 | 667.3 |  | 664.6 | 666.3 | 0 | 0 | 0 | 0 | 0 | 0 | 0 | 50 | 29402.7 | 25976 | 3054917 | 0 | 0 | 3502.61 | 77.06 | 72.65 | 100 | 0 | 0 | 25 | 0 | 0 | 27.1 | 0 | 0 | 23.6 | 0 | 0 | 0 | 0 | 0
2026-04-11 21:27 | 667.3 |  | 664.6 | 666.3 | 0 | 0 | 0 | 0 | 0 | 0 | 0 | 50 | 29402.7 | 25976 | 3054917 | 0 | 0 | 3502.61 | 77.06 | 72.65 | 100 | 0 | 0 | 25 | 0 | 0 | 27.1 | 0 | 0 | 23.6 | 0 | 0 | 0 | 0 | 0
2026-04-11 21:28 | 667.3 |  | 664.6 | 666.3 | 0 | 0 | 0 | 0 | 0 | 0 | 0 | 50 | 29402.7 | 25976 | 3054917 | 0 | 0 | 3502.61 | 77.06 | 72.65 | 100 | 0 | 0 | 25 | 0 | 0 | 27.1 | 0 | 0 | 23.6 | 0 | 0 | 0 | 0 | 0
2026-04-11 21:29 | 667.3 |  | 664.6 | 666.3 | 0 | 0 | 0 | 0 | 0 | 0 | 0 | 50 | 29402.7 | 25976 | 3054917 | 0 | 0 | 3502.61 | 77.06 | 72.65 | 100 | 0 | 0 | 25 | 0 | 0 | 27.1 | 0 | 0 | 23.6 | 0 | 0 | 0 | 0 | 0
2026-04-11 21:30 | 667.3 |  | 664.6 | 666.3 | 0 | 0 | 0 | 0 | 0 | 0 | 0 | 50 | 29402.7 | 25976 | 3054917 | 0 | 0 | 3502.61 | 77.06 | 72.65 | 100 | 0 | 0 | 25 | 0 | 0 | 27.1 | 0 | 0 | 23.6 | 0 | 0 | 0 | 0 | 0
2026-04-11 21:31 | 667.3 |  | 664.6 | 666.3 | 0 | 0 | 0 | 0 | 0 | 0 | 0 | 50 | 29402.7 | 25976 | 3054917 | 0 | 0 | 3502.61 | 77.06 | 72.65 | 100 | 0 | 0 | 25 | 0 | 0 | 27.1 | 0 | 0 | 23.6 | 0 | 0 | 0 | 0 | 0
2026-04-11 21:32 | 667.3 |  | 664.6 | 666.3 | 0 | 0 | 0 | 0 | 0 | 0 | 0 | 50 | 29402.7 | 25976 | 3054917 | 0 | 0 | 3502.61 | 77.06 | 72.65 | 100 | 0 | 0 | 25 | 0 | 0 | 27.1 | 0 | 0 | 23.6 | 0 | 0 | 0 | 0 | 0
2026-04-11 21:33 | 667.3 |  | 664.6 | 666.3 | 0 | 0 | 0 | 0 | 0 | 0 | 0 | 50 | 29402.7 | 25976 | 3054917 | 0 | 0 | 3502.61 | 77.06 | 72.65 | 100 | 0 | 0 | 25 | 0 | 0 | 27.1 | 0 | 0 | 23.6 | 0 | 0 | 0 | 0 | 0
2026-04-11 21:34 | 667.3 |  | 664.6 | 666.3 | 0 | 0 | 0 | 0 | 0 | 0 | 0 | 50 | 29402.7 | 25976 | 3054917 | 0 | 0 | 3502.61 | 77.06 | 72.65 | 100 | 0 | 0 | 25 | 0 | 0 | 27.1 | 0 | 0 | 23.6 | 0 | 0 | 0 | 0 | 0
2026-04-11 21:35 | 667.3 |  | 664.6 | 666.3 | 0 | 0 | 0 | 0 | 0 | 0 | 0 | 50 | 29402.7 | 25976 | 3054917 | 0 | 0 | 3502.61 | 77.06 | 72.65 | 100 | 0 | 0 | 25 | 0 | 0 | 27.1 | 0 | 0 | 23.6 | 0 | 0 | 0 | 0 | 0
2026-04-11 21:36 | 667.3 |  | 664.6 | 666.3 | 0 | 0 | 0 | 0 | 0 | 0 | 0 | 50 | 29402.7 | 25976 | 3054917 | 0 | 0 | 3502.61 | 77.06 | 72.65 | 100 | 0 | 0 | 25 | 0 | 0 | 27.1 | 0 | 0 | 23.6 | 0 | 0 | 0 | 0 | 0
2026-04-11 21:37 | 667.3 |  | 664.6 | 666.3 | 0 | 0 | 0 | 0 | 0 | 0 | 0 | 50 | 29402.7 | 25976 | 3054917 | 0 | 0 | 3502.61 | 77.06 | 72.65 | 100 | 0 | 0 | 25 | 0 | 0 | 27.1 | 0 | 0 | 23.6 | 0 | 0 | 0 | 0 | 0
2026-04-11 21:38 | 667.3 |  | 664.6 | 666.3 | 0 | 0 | 0 | 0 | 0 | 0 | 0 | 50 | 29402.7 | 25976 | 3054917 | 0 | 0 | 3502.61 | 77.06 | 72.65 | 100 | 0 | 0 | 25 | 0 | 0 | 27.1 | 0 | 0 | 23.6 | 0 | 0 | 0 | 0 | 0
2026-04-11 21:39 | 667.3 |  | 664.6 | 666.3 | 0 | 0 | 0 | 0 | 0 | 0 | 0 | 50 | 29402.7 | 25976 | 3054917 | 0 | 0 | 3502.61 | 77.06 | 72.65 | 100 | 0 | 0 | 25 | 0 | 0 | 27.1 | 0 | 0 | 23.6 | 0 | 0 | 0 | 0 | 0
2026-04-11 21:40 | 667.3 |  | 664.6 | 666.3 | 0 | 0 | 0 | 0 | 0 | 0 | 0 | 50 | 29402.7 | 25976 | 3054917 | 0 | 0 | 3502.61 | 77.06 | 72.65 | 100 | 0 | 0 | 25 | 0 | 0 | 27.1 | 0 | 0 | 23.6 | 0 | 0 | 0 | 0 | 0
2026-04-11 21:41 | 667.3 |  | 664.6 | 666.3 | 0 | 0 | 0 | 0 | 0 | 0 | 0 | 50 | 29402.7 | 25976 | 3054917 | 0 | 0 | 3502.61 | 77.06 | 72.65 | 100 | 0 | 0 | 25 | 0 | 0 | 27.1 | 0 | 0 | 23.6 | 0 | 0 | 0 | 0 | 0
2026-04-11 21:42 | 667.3 |  | 664.6 | 666.3 | 0 | 0 | 0 | 0 | 0 | 0 | 0 | 50 | 29402.7 | 25976 | 3054917 | 0 | 0 | 3502.61 | 77.06 | 72.65 | 100 | 0 | 0 | 25 | 0 | 0 | 27.1 | 0 | 0 | 23.6 | 0 | 0 | 0 | 0 | 0
2026-04-11 21:43 | 667.3 |  | 664.6 | 666.3 | 0 | 0 | 0 | 0 | 0 | 0 | 0 | 50 | 29402.7 | 25976 | 3054917 | 0 | 0 | 3502.61 | 77.06 | 72.65 | 100 | 0 | 0 | 25 | 0 | 0 | 27.1 | 0 | 0 | 23.6 | 0 | 0 | 0 | 0 | 0
2026-04-11 21:44 | 667.3 |  | 664.6 | 666.3 | 0 | 0 | 0 | 0 | 0 | 0 | 0 | 50 | 29402.7 | 25976 | 3054917 | 0 | 0 | 3502.61 | 77.06 | 72.65 | 100 | 0 | 0 | 25 | 0 | 0 | 27.1 | 0 | 0 | 23.6 | 0 | 0 | 0 | 0 | 0
2026-04-11 21:45 | 667.3 |  | 664.6 | 666.3 | 0 | 0 | 0 | 0 | 0 | 0 | 0 | 50 | 29402.7 | 25976 | 3054917 | 0 | 0 | 3502.61 | 77.06 | 72.65 | 100 | 0 | 0 | 25 | 0 | 0 | 27.1 | 0 | 0 | 23.6 | 0 | 0 | 0 | 0 | 0
2026-04-11 21:46 | 667.3 |  | 664.6 | 666.3 | 0 | 0 | 0 | 0 | 0 | 0 | 0 | 50 | 29402.7 | 25976 | 3054917 | 0 | 0 | 3502.61 | 77.06 | 72.65 | 100 | 0 | 0 | 25 | 0 | 0 | 27.1 | 0 | 0 | 23.6 | 0 | 0 | 0 | 0 | 0
2026-04-11 21:47 | 667.3 |  | 664.6 | 666.3 | 0 | 0 | 0 | 0 | 0 | 0 | 0 | 50 | 29402.7 | 25976 | 3054917 | 0 | 0 | 3502.61 | 77.06 | 72.65 | 100 | 0 | 0 | 25 | 0 | 0 | 27.1 | 0 | 0 | 23.6 | 0 | 0 | 0 | 0 | 0
2026-04-11 21:48 | 667.3 |  | 664.6 | 666.3 | 0 | 0 | 0 | 0 | 0 | 0 | 0 | 50 | 29402.7 | 25976 | 3054917 | 0 | 0 | 3502.61 | 77.06 | 72.65 | 100 | 0 | 0 | 25 | 0 | 0 | 27.1 | 0 | 0 | 23.6 | 0 | 0 | 0 | 0 | 0
2026-04-11 21:49 | 667.3 |  | 664.6 | 666.3 | 0 | 0 | 0 | 0 | 0 | 0 | 0 | 50 | 29402.7 | 25976 | 3054917 | 0 | 0 | 3502.61 | 77.06 | 72.65 | 100 | 0 | 0 | 25 | 0 | 0 | 27.1 | 0 | 0 | 23.6 | 0 | 0 | 0 | 0 | 0
2026-04-11 21:50 | 667.3 |  | 664.6 | 666.3 | 0 | 0 | 0 | 0 | 0 | 0 | 0 | 50 | 29402.7 | 25976 | 3054917 | 0 | 0 | 3502.61 | 77.06 | 72.65 | 100 | 0 | 0 | 25 | 0 | 0 | 27.1 | 0 | 0 | 23.6 | 0 | 0 | 0 | 0 | 0
2026-04-11 21:51 | 667.3 |  | 664.6 | 666.3 | 0 | 0 | 0 | 0 | 0 | 0 | 0 | 50 | 29402.7 | 25976 | 3054917 | 0 | 0 | 3502.61 | 77.06 | 72.65 | 100 | 0 | 0 | 25 | 0 | 0 | 27.1 | 0 | 0 | 23.6 | 0 | 0 | 0 | 0 | 0
2026-04-11 21:52 | 667.3 |  | 664.6 | 666.3 | 0 | 0 | 0 | 0 | 0 | 0 | 0 | 50 | 29402.7 | 25976 | 3054917 | 0 | 0 | 3502.61 | 77.06 | 72.65 | 100 | 0 | 0 | 25 | 0 | 0 | 27.1 | 0 | 0 | 23.6 | 0 | 0 | 0 | 0 | 0
2026-04-11 21:53 | 667.3 |  | 664.6 | 666.3 | 0 | 0 | 0 | 0 | 0 | 0 | 0 | 50 | 29402.7 | 25976 | 3054917 | 0 | 0 | 3502.61 | 77.06 | 72.65 | 100 | 0 | 0 | 25 | 0 | 0 | 27.1 | 0 | 0 | 23.6 | 0 | 0 | 0 | 0 | 0
2026-04-11 21:54 | 667.3 |  | 664.6 | 666.3 | 0 | 0 | 0 | 0 | 0 | 0 | 0 | 50 | 29402.7 | 25976 | 3054917 | 0 | 0 | 3502.61 | 77.06 | 72.65 | 100 | 0 | 0 | 25 | 0 | 0 | 27.1 | 0 | 0 | 23.6 | 0 | 0 | 0 | 0 | 0
2026-04-11 21:55 | 667.3 |  | 664.6 | 666.3 | 0 | 0 | 0 | 0 | 0 | 0 | 0 | 50 | 29402.7 | 25976 | 3054917 | 0 | 0 | 3502.61 | 77.06 | 72.65 | 100 | 0 | 0 | 25 | 0 | 0 | 27.1 | 0 | 0 | 23.6 | 0 | 0 | 0 | 0 | 0
2026-04-11 21:56 | 667.3 |  | 664.6 | 666.3 | 0 | 0 | 0 | 0 | 0 | 0 | 0 | 50 | 29402.7 | 25976 | 3054917 | 0 | 0 | 3502.61 | 77.06 | 72.65 | 100 | 0 | 0 | 25 | 0 | 0 | 27.1 | 0 | 0 | 23.6 | 0 | 0 | 0 | 0 | 0
2026-04-11 21:57 | 667.3 |  | 664.6 | 666.3 | 0 | 0 | 0 | 0 | 0 | 0 | 0 | 50 | 29402.7 | 25976 | 3054917 | 0 | 0 | 3502.61 | 77.06 | 72.65 | 100 | 0 | 0 | 25 | 0 | 0 | 27.1 | 0 | 0 | 23.6 | 0 | 0 | 0 | 0 | 0
2026-04-11 21:58 | 667.3 |  | 664.6 | 666.3 | 0 | 0 | 0 | 0 | 0 | 0 | 0 | 50 | 29402.7 | 25976 | 3054917 | 0 | 0 | 3502.61 | 77.06 | 72.65 | 100 | 0 | 0 | 25 | 0 | 0 | 27.1 | 0 | 0 | 23.6 | 0 | 0 | 0 | 0 | 0
2026-04-11 21:59 | 667.3 |  | 664.6 | 666.3 | 0 | 0 | 0 | 0 | 0 | 0 | 0 | 50 | 29402.7 | 25976 | 3054917 | 0 | 0 | 3502.61 | 77.06 | 72.65 | 100 | 0 | 0 | 25 | 0 | 0 | 27.1 | 0 | 0 | 23.6 | 0 | 0 | 0 | 0 | 0
2026-04-11 22:00 | 667.3 |  | 664.6 | 666.3 | 0 | 0 | 0 | 0 | 0 | 0 | 0 | 50 | 29402.7 | 25976 | 3054917 | 0 | 0 | 3502.61 | 77.06 | 72.65 | 100 | 0 | 0 | 25 | 0 | 0 | 27.1 | 0 | 0 | 23.6 | 0 | 0 | 0 | 0 | 0
2026-04-11 22:01 | 667.3 |  | 664.6 | 666.3 | 0 | 0 | 0 | 0 | 0 | 0 | 0 | 50 | 29402.7 | 25976 | 3054917 | 0 | 0 | 3502.61 | 77.06 | 72.65 | 100 | 0 | 0 | 25 | 0 | 0 | 27.1 | 0 | 0 | 23.6 | 0 | 0 | 0 | 0 | 0
2026-04-11 22:02 | 667.3 |  | 664.6 | 666.3 | 0 | 0 | 0 | 0 | 0 | 0 | 0 | 50 | 29402.7 | 25976 | 3054917 | 0 | 0 | 3502.61 | 77.06 | 72.65 | 100 | 0 | 0 | 25 | 0 | 0 | 27.1 | 0 | 0 | 23.6 | 0 | 0 | 0 | 0 | 0
2026-04-11 22:03 | 667.3 |  | 664.6 | 666.3 | 0 | 0 | 0 | 0 | 0 | 0 | 0 | 50 | 29402.7 | 25976 | 3054917 | 0 | 0 | 3502.61 | 77.06 | 72.65 | 100 | 0 | 0 | 25 | 0 | 0 | 27.1 | 0 | 0 | 23.6 | 0 | 0 | 0 | 0 | 0
2026-04-11 22:04 | 667.3 |  | 664.6 | 666.3 | 0 | 0 | 0 | 0 | 0 | 0 | 0 | 50 | 29402.7 | 25976 | 3054917 | 0 | 0 | 3502.61 | 77.06 | 72.65 | 100 | 0 | 0 | 25 | 0 | 0 | 27.1 | 0 | 0 | 23.6 | 0 | 0 | 0 | 0 | 0
2026-04-11 22:05 | 667.3 |  | 664.6 | 666.3 | 0 | 0 | 0 | 0 | 0 | 0 | 0 | 50 | 29402.7 | 25976 | 3054917 | 0 | 0 | 3502.61 | 77.06 | 72.65 | 100 | 0 | 0 | 25 | 0 | 0 | 27.1 | 0 | 0 | 23.6 | 0 | 0 | 0 | 0 | 0
2026-04-11 22:06 | 667.3 |  | 664.6 | 666.3 | 0 | 0 | 0 | 0 | 0 | 0 | 0 | 50 | 29402.7 | 25976 | 3054917 | 0 | 0 | 3502.61 | 77.06 | 72.65 | 100 | 0 | 0 | 25 | 0 | 0 | 27.1 | 0 | 0 | 23.6 | 0 | 0 | 0 | 0 | 0
2026-04-11 22:07 | 667.3 |  | 664.6 | 666.3 | 0 | 0 | 0 | 0 | 0 | 0 | 0 | 50 | 29402.7 | 25976 | 3054917 | 0 | 0 | 3502.61 | 77.06 | 72.65 | 100 | 0 | 0 | 25 | 0 | 0 | 27.1 | 0 | 0 | 23.6 | 0 | 0 | 0 | 0 | 0
2026-04-11 22:08 | 667.3 |  | 664.6 | 666.3 | 0 | 0 | 0 | 0 | 0 | 0 | 0 | 50 | 29402.7 | 25976 | 3054917 | 0 | 0 | 3502.61 | 77.06 | 72.65 | 100 | 0 | 0 | 25 | 0 | 0 | 27.1 | 0 | 0 | 23.6 | 0 | 0 | 0 | 0 | 0
2026-04-11 22:09 | 667.3 |  | 664.6 | 666.3 | 0 | 0 | 0 | 0 | 0 | 0 | 0 | 50 | 29402.7 | 25976 | 3054917 | 0 | 0 | 3502.61 | 77.06 | 72.65 | 100 | 0 | 0 | 25 | 0 | 0 | 27.1 | 0 | 0 | 23.6 | 0 | 0 | 0 | 0 | 0
2026-04-11 22:10 | 667.3 |  | 664.6 | 666.3 | 0 | 0 | 0 | 0 | 0 | 0 | 0 | 50 | 29402.7 | 25976 | 3054917 | 0 | 0 | 3502.61 | 77.06 | 72.65 | 100 | 0 | 0 | 25 | 0 | 0 | 27.1 | 0 | 0 | 23.6 | 0 | 0 | 0 | 0 | 0
2026-04-11 22:11 | 667.3 |  | 664.6 | 666.3 | 0 | 0 | 0 | 0 | 0 | 0 | 0 | 50 | 29402.7 | 25976 | 3054917 | 0 | 0 | 3502.61 | 77.06 | 72.65 | 100 | 0 | 0 | 25 | 0 | 0 | 27.1 | 0 | 0 | 23.6 | 0 | 0 | 0 | 0 | 0
2026-04-11 22:12 | 667.3 |  | 664.6 | 666.3 | 0 | 0 | 0 | 0 | 0 | 0 | 0 | 50 | 29402.7 | 25976 | 3054917 | 0 | 0 | 3502.61 | 77.06 | 72.65 | 100 | 0 | 0 | 25 | 0 | 0 | 27.1 | 0 | 0 | 23.6 | 0 | 0 | 0 | 0 | 0
2026-04-11 22:13 | 667.3 |  | 664.6 | 666.3 | 0 | 0 | 0 | 0 | 0 | 0 | 0 | 50 | 29402.7 | 25976 | 3054917 | 0 | 0 | 3502.61 | 77.06 | 72.65 | 100 | 0 | 0 | 25 | 0 | 0 | 27.1 | 0 | 0 | 23.6 | 0 | 0 | 0 | 0 | 0
2026-04-11 22:14 | 667.3 |  | 664.6 | 666.3 | 0 | 0 | 0 | 0 | 0 | 0 | 0 | 50 | 29402.7 | 25976 | 3054917 | 0 | 0 | 3502.61 | 77.06 | 72.65 | 100 | 0 | 0 | 25 | 0 | 0 | 27.1 | 0 | 0 | 23.6 | 0 | 0 | 0 | 0 | 0
2026-04-11 22:15 | 667.3 |  | 664.6 | 666.3 | 0 | 0 | 0 | 0 | 0 | 0 | 0 | 50 | 29402.7 | 25976 | 3054917 | 0 | 0 | 3502.61 | 77.06 | 72.65 | 100 | 0 | 0 | 25 | 0 | 0 | 27.1 | 0 | 0 | 23.6 | 0 | 0 | 0 | 0 | 0
2026-04-11 22:16 | 667.3 |  | 664.6 | 666.3 | 0 | 0 | 0 | 0 | 0 | 0 | 0 | 50 | 29402.7 | 25976 | 3054917 | 0 | 0 | 3502.61 | 77.06 | 72.65 | 100 | 0 | 0 | 25 | 0 | 0 | 27.1 | 0 | 0 | 23.6 | 0 | 0 | 0 | 0 | 0
2026-04-11 22:17 | 667.3 |  | 664.6 | 666.3 | 0 | 0 | 0 | 0 | 0 | 0 | 0 | 50 | 29402.7 | 25976 | 3054917 | 0 | 0 | 3502.61 | 77.06 | 72.65 | 100 | 0 | 0 | 25 | 0 | 0 | 27.1 | 0 | 0 | 23.6 | 0 | 0 | 0 | 0 | 0
2026-04-11 22:18 | 667.3 |  | 664.6 | 666.3 | 0 | 0 | 0 | 0 | 0 | 0 | 0 | 50 | 29402.7 | 25976 | 3054917 | 0 | 0 | 3502.61 | 77.06 | 72.65 | 100 | 0 | 0 | 25 | 0 | 0 | 27.1 | 0 | 0 | 23.6 | 0 | 0 | 0 | 0 | 0
2026-04-11 22:19 | 667.3 |  | 664.6 | 666.3 | 0 | 0 | 0 | 0 | 0 | 0 | 0 | 50 | 29402.7 | 25976 | 3054917 | 0 | 0 | 3502.61 | 77.06 | 72.65 | 100 | 0 | 0 | 25 | 0 | 0 | 27.1 | 0 | 0 | 23.6 | 0 | 0 | 0 | 0 | 0
2026-04-11 22:20 | 667.3 |  | 664.6 | 666.3 | 0 | 0 | 0 | 0 | 0 | 0 | 0 | 50 | 29402.7 | 25976 | 3054917 | 0 | 0 | 3502.61 | 77.06 | 72.65 | 100 | 0 | 0 | 25 | 0 | 0 | 27.1 | 0 | 0 | 23.6 | 0 | 0 | 0 | 0 | 0
2026-04-11 22:21 | 667.3 |  | 664.6 | 666.3 | 0 | 0 | 0 | 0 | 0 | 0 | 0 | 50 | 29402.7 | 25976 | 3054917 | 0 | 0 | 3502.61 | 77.06 | 72.65 | 100 | 0 | 0 | 25 | 0 | 0 | 27.1 | 0 | 0 | 23.6 | 0 | 0 | 0 | 0 | 0
2026-04-11 22:22 | 667.3 |  | 664.6 | 666.3 | 0 | 0 | 0 | 0 | 0 | 0 | 0 | 50 | 29402.7 | 25976 | 3054917 | 0 | 0 | 3502.61 | 77.06 | 72.65 | 100 | 0 | 0 | 25 | 0 | 0 | 27.1 | 0 | 0 | 23.6 | 0 | 0 | 0 | 0 | 0
2026-04-11 22:23 | 667.3 |  | 664.6 | 666.3 | 0 | 0 | 0 | 0 | 0 | 0 | 0 | 50 | 29402.7 | 25976 | 3054917 | 0 | 0 | 3502.61 | 77.06 | 72.65 | 100 | 0 | 0 | 25 | 0 | 0 | 27.1 | 0 | 0 | 23.6 | 0 | 0 | 0 | 0 | 0
2026-04-11 22:24 | 667.3 |  | 664.6 | 666.3 | 0 | 0 | 0 | 0 | 0 | 0 | 0 | 50 | 29402.7 | 25976 | 3054917 | 0 | 0 | 3502.61 | 77.06 | 72.65 | 100 | 0 | 0 | 25 | 0 | 0 | 27.1 | 0 | 0 | 23.6 | 0 | 0 | 0 | 0 | 0
2026-04-11 22:25 | 667.3 |  | 664.6 | 666.3 | 0 | 0 | 0 | 0 | 0 | 0 | 0 | 50 | 29402.7 | 25976 | 3054917 | 0 | 0 | 3502.61 | 77.06 | 72.65 | 100 | 0 | 0 | 25 | 0 | 0 | 27.1 | 0 | 0 | 23.6 | 0 | 0 | 0 | 0 | 0
2026-04-11 22:26 | 667.3 |  | 664.6 | 666.3 | 0 | 0 | 0 | 0 | 0 | 0 | 0 | 50 | 29402.7 | 25976 | 3054917 | 0 | 0 | 3502.61 | 77.06 | 72.65 | 100 | 0 | 0 | 25 | 0 | 0 | 27.1 | 0 | 0 | 23.6 | 0 | 0 | 0 | 0 | 0
2026-04-11 22:27 | 667.3 |  | 664.6 | 666.3 | 0 | 0 | 0 | 0 | 0 | 0 | 0 | 50 | 29402.7 | 25976 | 3054917 | 0 | 0 | 3502.61 | 77.06 | 72.65 | 100 | 0 | 0 | 25 | 0 | 0 | 27.1 | 0 | 0 | 23.6 | 0 | 0 | 0 | 0 | 0
2026-04-11 22:28 | 667.3 |  | 664.6 | 666.3 | 0 | 0 | 0 | 0 | 0 | 0 | 0 | 50 | 29402.7 | 25976 | 3054917 | 0 | 0 | 3502.61 | 77.06 | 72.65 | 100 | 0 | 0 | 25 | 0 | 0 | 27.1 | 0 | 0 | 23.6 | 0 | 0 | 0 | 0 | 0
2026-04-11 22:29 | 667.3 |  | 664.6 | 666.3 | 0 | 0 | 0 | 0 | 0 | 0 | 0 | 50 | 29402.7 | 25976 | 3054917 | 0 | 0 | 3502.61 | 77.06 | 72.65 | 100 | 0 | 0 | 25 | 0 | 0 | 27.1 | 0 | 0 | 23.6 | 0 | 0 | 0 | 0 | 0
2026-04-11 22:30 | 667.3 |  | 664.6 | 666.3 | 0 | 0 | 0 | 0 | 0 | 0 | 0 | 50 | 29402.7 | 25976 | 3054917 | 0 | 0 | 3502.61 | 77.06 | 72.65 | 100 | 0 | 0 | 25 | 0 | 0 | 27.1 | 0 | 0 | 23.6 | 0 | 0 | 0 | 0 | 0
2026-04-11 22:31 | 667.3 |  | 664.6 | 666.3 | 0 | 0 | 0 | 0 | 0 | 0 | 0 | 50 | 29402.7 | 25976 | 3054917 | 0 | 0 | 3502.61 | 77.06 | 72.65 | 100 | 0 | 0 | 25 | 0 | 0 | 27.1 | 0 | 0 | 23.6 | 0 | 0 | 0 | 0 | 0
2026-04-11 22:32 | 667.3 |  | 664.6 | 666.3 | 0 | 0 | 0 | 0 | 0 | 0 | 0 | 50 | 29402.7 | 25976 | 3054917 | 0 | 0 | 3502.61 | 77.06 | 72.65 | 100 | 0 | 0 | 25 | 0 | 0 | 27.1 | 0 | 0 | 23.6 | 0 | 0 | 0 | 0 | 0
2026-04-11 22:33 | 667.3 |  | 664.6 | 666.3 | 0 | 0 | 0 | 0 | 0 | 0 | 0 | 50 | 29402.7 | 25976 | 3054917 | 0 | 0 | 3502.61 | 77.06 | 72.65 | 100 | 0 | 0 | 25 | 0 | 0 | 27.1 | 0 | 0 | 23.6 | 0 | 0 | 0 | 0 | 0
2026-04-11 22:34 | 667.3 |  | 664.6 | 666.3 | 0 | 0 | 0 | 0 | 0 | 0 | 0 | 50 | 29402.7 | 25976 | 3054917 | 0 | 0 | 3502.61 | 77.06 | 72.65 | 100 | 0 | 0 | 25 | 0 | 0 | 27.1 | 0 | 0 | 23.6 | 0 | 0 | 0 | 0 | 0
2026-04-11 22:35 | 667.3 |  | 664.6 | 666.3 | 0 | 0 | 0 | 0 | 0 | 0 | 0 | 50 | 29402.7 | 25976 | 3054917 | 0 | 0 | 3502.61 | 77.06 | 72.65 | 100 | 0 | 0 | 25 | 0 | 0 | 27.1 | 0 | 0 | 23.6 | 0 | 0 | 0 | 0 | 0
2026-04-11 22:36 | 667.3 |  | 664.6 | 666.3 | 0 | 0 | 0 | 0 | 0 | 0 | 0 | 50 | 29402.7 | 25976 | 3054917 | 0 | 0 | 3502.61 | 77.06 | 72.65 | 100 | 0 | 0 | 25 | 0 | 0 | 27.1 | 0 | 0 | 23.6 | 0 | 0 | 0 | 0 | 0
2026-04-11 22:37 | 667.3 |  | 664.6 | 666.3 | 0 | 0 | 0 | 0 | 0 | 0 | 0 | 50 | 29402.7 | 25976 | 3054917 | 0 | 0 | 3502.61 | 77.06 | 72.65 | 100 | 0 | 0 | 25 | 0 | 0 | 27.1 | 0 | 0 | 23.6 | 0 | 0 | 0 | 0 | 0
2026-04-11 22:38 | 667.3 |  | 664.6 | 666.3 | 0 | 0 | 0 | 0 | 0 | 0 | 0 | 50 | 29402.7 | 25976 | 3054917 | 0 | 0 | 3502.61 | 77.06 | 72.65 | 100 | 0 | 0 | 25 | 0 | 0 | 27.1 | 0 | 0 | 23.6 | 0 | 0 | 0 | 0 | 0
2026-04-11 22:39 | 667.3 |  | 664.6 | 666.3 | 0 | 0 | 0 | 0 | 0 | 0 | 0 | 50 | 29402.7 | 25976 | 3054917 | 0 | 0 | 3502.61 | 77.06 | 72.65 | 100 | 0 | 0 | 25 | 0 | 0 | 27.1 | 0 | 0 | 23.6 | 0 | 0 | 0 | 0 | 0
2026-04-11 22:40 | 667.3 |  | 664.6 | 666.3 | 0 | 0 | 0 | 0 | 0 | 0 | 0 | 50 | 29402.7 | 25976 | 3054917 | 0 | 0 | 3502.61 | 77.06 | 72.65 | 100 | 0 | 0 | 25 | 0 | 0 | 27.1 | 0 | 0 | 23.6 | 0 | 0 | 0 | 0 | 0
2026-04-11 22:41 | 667.3 |  | 664.6 | 666.3 | 0 | 0 | 0 | 0 | 0 | 0 | 0 | 50 | 29402.7 | 25976 | 3054917 | 0 | 0 | 3502.61 | 77.06 | 72.65 | 100 | 0 | 0 | 25 | 0 | 0 | 27.1 | 0 | 0 | 23.6 | 0 | 0 | 0 | 0 | 0
2026-04-11 22:42 | 667.3 |  | 664.6 | 666.3 | 0 | 0 | 0 | 0 | 0 | 0 | 0 | 50 | 29402.7 | 25976 | 3054917 | 0 | 0 | 3502.61 | 77.06 | 72.65 | 100 | 0 | 0 | 25 | 0 | 0 | 27.1 | 0 | 0 | 23.6 | 0 | 0 | 0 | 0 | 0
2026-04-11 22:43 | 667.3 |  | 664.6 | 666.3 | 0 | 0 | 0 | 0 | 0 | 0 | 0 | 50 | 29402.7 | 25976 | 3054917 | 0 | 0 | 3502.61 | 77.06 | 72.65 | 100 | 0 | 0 | 25 | 0 | 0 | 27.1 | 0 | 0 | 23.6 | 0 | 0 | 0 | 0 | 0
2026-04-11 22:44 | 667.3 |  | 664.6 | 666.3 | 0 | 0 | 0 | 0 | 0 | 0 | 0 | 50 | 29402.7 | 25976 | 3054917 | 0 | 0 | 3502.61 | 77.06 | 72.65 | 100 | 0 | 0 | 25 | 0 | 0 | 27.1 | 0 | 0 | 23.6 | 0 | 0 | 0 | 0 | 0
2026-04-11 22:45 | 667.3 |  | 664.6 | 666.3 | 0 | 0 | 0 | 0 | 0 | 0 | 0 | 50 | 29402.7 | 25976 | 3054917 | 0 | 0 | 3502.61 | 77.06 | 72.65 | 100 | 0 | 0 | 25 | 0 | 0 | 27.1 | 0 | 0 | 23.6 | 0 | 0 | 0 | 0 | 0
2026-04-11 22:46 | 667.3 |  | 664.6 | 666.3 | 0 | 0 | 0 | 0 | 0 | 0 | 0 | 50 | 29402.7 | 25976 | 3054917 | 0 | 0 | 3502.61 | 77.06 | 72.65 | 100 | 0 | 0 | 25 | 0 | 0 | 27.1 | 0 | 0 | 23.6 | 0 | 0 | 0 | 0 | 0
2026-04-11 22:47 | 667.3 |  | 664.6 | 666.3 | 0 | 0 | 0 | 0 | 0 | 0 | 0 | 50 | 29402.7 | 25976 | 3054917 | 0 | 0 | 3502.61 | 77.06 | 72.65 | 100 | 0 | 0 | 25 | 0 | 0 | 27.1 | 0 | 0 | 23.6 | 0 | 0 | 0 | 0 | 0
2026-04-11 22:48 | 667.3 |  | 664.6 | 666.3 | 0 | 0 | 0 | 0 | 0 | 0 | 0 | 50 | 29402.7 | 25976 | 3054917 | 0 | 0 | 3502.61 | 77.06 | 72.65 | 100 | 0 | 0 | 25 | 0 | 0 | 27.1 | 0 | 0 | 23.6 | 0 | 0 | 0 | 0 | 0
2026-04-11 22:49 | 667.3 |  | 664.6 | 666.3 | 0 | 0 | 0 | 0 | 0 | 0 | 0 | 50 | 29402.7 | 25976 | 3054917 | 0 | 0 | 3502.61 | 77.06 | 72.65 | 100 | 0 | 0 | 25 | 0 | 0 | 27.1 | 0 | 0 | 23.6 | 0 | 0 | 0 | 0 | 0
2026-04-11 22:50 | 667.3 |  | 664.6 | 666.3 | 0 | 0 | 0 | 0 | 0 | 0 | 0 | 50 | 29402.7 | 25976 | 3054917 | 0 | 0 | 3502.61 | 77.06 | 72.65 | 100 | 0 | 0 | 25 | 0 | 0 | 27.1 | 0 | 0 | 23.6 | 0 | 0 | 0 | 0 | 0
2026-04-11 22:51 | 667.3 |  | 664.6 | 666.3 | 0 | 0 | 0 | 0 | 0 | 0 | 0 | 50 | 29402.7 | 25976 | 3054917 | 0 | 0 | 3502.61 | 77.06 | 72.65 | 100 | 0 | 0 | 25 | 0 | 0 | 27.1 | 0 | 0 | 23.6 | 0 | 0 | 0 | 0 | 0
2026-04-11 22:52 | 667.3 |  | 664.6 | 666.3 | 0 | 0 | 0 | 0 | 0 | 0 | 0 | 50 | 29402.7 | 25976 | 3054917 | 0 | 0 | 3502.61 | 77.06 | 72.65 | 100 | 0 | 0 | 25 | 0 | 0 | 27.1 | 0 | 0 | 23.6 | 0 | 0 | 0 | 0 | 0
2026-04-11 22:53 | 667.3 |  | 664.6 | 666.3 | 0 | 0 | 0 | 0 | 0 | 0 | 0 | 50 | 29402.7 | 25976 | 3054917 | 0 | 0 | 3502.61 | 77.06 | 72.65 | 100 | 0 | 0 | 25 | 0 | 0 | 27.1 | 0 | 0 | 23.6 | 0 | 0 | 0 | 0 | 0
2026-04-11 22:54 | 667.3 |  | 664.6 | 666.3 | 0 | 0 | 0 | 0 | 0 | 0 | 0 | 50 | 29402.7 | 25976 | 3054917 | 0 | 0 | 3502.61 | 77.06 | 72.65 | 100 | 0 | 0 | 25 | 0 | 0 | 27.1 | 0 | 0 | 23.6 | 0 | 0 | 0 | 0 | 0
2026-04-11 22:55 | 667.3 |  | 664.6 | 666.3 | 0 | 0 | 0 | 0 | 0 | 0 | 0 | 50 | 29402.7 | 25976 | 3054917 | 0 | 0 | 3502.61 | 77.06 | 72.65 | 100 | 0 | 0 | 25 | 0 | 0 | 27.1 | 0 | 0 | 23.6 | 0 | 0 | 0 | 0 | 0
2026-04-11 22:56 | 667.3 |  | 664.6 | 666.3 | 0 | 0 | 0 | 0 | 0 | 0 | 0 | 50 | 29402.7 | 25976 | 3054917 | 0 | 0 | 3502.61 | 77.06 | 72.65 | 100 | 0 | 0 | 25 | 0 | 0 | 27.1 | 0 | 0 | 23.6 | 0 | 0 | 0 | 0 | 0
2026-04-11 22:57 | 667.3 |  | 664.6 | 666.3 | 0 | 0 | 0 | 0 | 0 | 0 | 0 | 50 | 29402.7 | 25976 | 3054917 | 0 | 0 | 3502.61 | 77.06 | 72.65 | 100 | 0 | 0 | 25 | 0 | 0 | 27.1 | 0 | 0 | 23.6 | 0 | 0 | 0 | 0 | 0
2026-04-11 22:58 | 667.3 |  | 664.6 | 666.3 | 0 | 0 | 0 | 0 | 0 | 0 | 0 | 50 | 29402.7 | 25976 | 3054917 | 0 | 0 | 3502.61 | 77.06 | 72.65 | 100 | 0 | 0 | 25 | 0 | 0 | 27.1 | 0 | 0 | 23.6 | 0 | 0 | 0 | 0 | 0
2026-04-11 22:59 | 667.3 |  | 664.6 | 666.3 | 0 | 0 | 0 | 0 | 0 | 0 | 0 | 50 | 29402.7 | 25976 | 3054917 | 0 | 0 | 3502.61 | 77.06 | 72.65 | 100 | 0 | 0 | 25 | 0 | 0 | 27.1 | 0 | 0 | 23.6 | 0 | 0 | 0 | 0 | 0
2026-04-11 23:00 | 667.3 |  | 664.6 | 666.3 | 0 | 0 | 0 | 0 | 0 | 0 | 0 | 50 | 29402.7 | 25976 | 3054917 | 0 | 0 | 3502.61 | 77.06 | 72.65 | 100 | 0 | 0 | 25 | 0 | 0 | 27.1 | 0 | 0 | 23.6 | 0 | 0 | 0 | 0 | 0
2026-04-11 23:01 | 667.3 |  | 664.6 | 666.3 | 0 | 0 | 0 | 0 | 0 | 0 | 0 | 50 | 29402.7 | 25976 | 3054917 | 0 | 0 | 3502.61 | 77.06 | 72.65 | 100 | 0 | 0 | 25 | 0 | 0 | 27.1 | 0 | 0 | 23.6 | 0 | 0 | 0 | 0 | 0
2026-04-11 23:02 | 667.3 |  | 664.6 | 666.3 | 0 | 0 | 0 | 0 | 0 | 0 | 0 | 50 | 29402.7 | 25976 | 3054917 | 0 | 0 | 3502.61 | 77.06 | 72.65 | 100 | 0 | 0 | 25 | 0 | 0 | 27.1 | 0 | 0 | 23.6 | 0 | 0 | 0 | 0 | 0
2026-04-11 23:03 | 667.3 |  | 664.6 | 666.3 | 0 | 0 | 0 | 0 | 0 | 0 | 0 | 50 | 29402.7 | 25976 | 3054917 | 0 | 0 | 3502.61 | 77.06 | 72.65 | 100 | 0 | 0 | 25 | 0 | 0 | 27.1 | 0 | 0 | 23.6 | 0 | 0 | 0 | 0 | 0
2026-04-11 23:04 | 667.3 |  | 664.6 | 666.3 | 0 | 0 | 0 | 0 | 0 | 0 | 0 | 50 | 29402.7 | 25976 | 3054917 | 0 | 0 | 3502.61 | 77.06 | 72.65 | 100 | 0 | 0 | 25 | 0 | 0 | 27.1 | 0 | 0 | 23.6 | 0 | 0 | 0 | 0 | 0
2026-04-11 23:05 | 667.3 |  | 664.6 | 666.3 | 0 | 0 | 0 | 0 | 0 | 0 | 0 | 50 | 29402.7 | 25976 | 3054917 | 0 | 0 | 3502.61 | 77.06 | 72.65 | 100 | 0 | 0 | 25 | 0 | 0 | 27.1 | 0 | 0 | 23.6 | 0 | 0 | 0 | 0 | 0
2026-04-11 23:06 | 667.3 |  | 664.6 | 666.3 | 0 | 0 | 0 | 0 | 0 | 0 | 0 | 50 | 29402.7 | 25976 | 3054917 | 0 | 0 | 3502.61 | 77.06 | 72.65 | 100 | 0 | 0 | 25 | 0 | 0 | 27.1 | 0 | 0 | 23.6 | 0 | 0 | 0 | 0 | 0
2026-04-11 23:07 | 667.3 |  | 664.6 | 666.3 | 0 | 0 | 0 | 0 | 0 | 0 | 0 | 50 | 29402.7 | 25976 | 3054917 | 0 | 0 | 3502.61 | 77.06 | 72.65 | 100 | 0 | 0 | 25 | 0 | 0 | 27.1 | 0 | 0 | 23.6 | 0 | 0 | 0 | 0 | 0
2026-04-11 23:08 | 667.3 |  | 664.6 | 666.3 | 0 | 0 | 0 | 0 | 0 | 0 | 0 | 50 | 29402.7 | 25976 | 3054917 | 0 | 0 | 3502.61 | 77.06 | 72.65 | 100 | 0 | 0 | 25 | 0 | 0 | 27.1 | 0 | 0 | 23.6 | 0 | 0 | 0 | 0 | 0
2026-04-11 23:09 | 667.3 |  | 664.6 | 666.3 | 0 | 0 | 0 | 0 | 0 | 0 | 0 | 50 | 29402.7 | 25976 | 3054917 | 0 | 0 | 3502.61 | 77.06 | 72.65 | 100 | 0 | 0 | 25 | 0 | 0 | 27.1 | 0 | 0 | 23.6 | 0 | 0 | 0 | 0 | 0
2026-04-11 23:10 | 667.3 |  | 664.6 | 666.3 | 0 | 0 | 0 | 0 | 0 | 0 | 0 | 50 | 29402.7 | 25976 | 3054917 | 0 | 0 | 3502.61 | 77.06 | 72.65 | 100 | 0 | 0 | 25 | 0 | 0 | 27.1 | 0 | 0 | 23.6 | 0 | 0 | 0 | 0 | 0
2026-04-11 23:11 | 667.3 |  | 664.6 | 666.3 | 0 | 0 | 0 | 0 | 0 | 0 | 0 | 50 | 29402.7 | 25976 | 3054917 | 0 | 0 | 3502.61 | 77.06 | 72.65 | 100 | 0 | 0 | 25 | 0 | 0 | 27.1 | 0 | 0 | 23.6 | 0 | 0 | 0 | 0 | 0
2026-04-11 23:12 | 667.3 |  | 664.6 | 666.3 | 0 | 0 | 0 | 0 | 0 | 0 | 0 | 50 | 29402.7 | 25976 | 3054917 | 0 | 0 | 3502.61 | 77.06 | 72.65 | 100 | 0 | 0 | 25 | 0 | 0 | 27.1 | 0 | 0 | 23.6 | 0 | 0 | 0 | 0 | 0
2026-04-11 23:13 | 667.3 |  | 664.6 | 666.3 | 0 | 0 | 0 | 0 | 0 | 0 | 0 | 50 | 29402.7 | 25976 | 3054917 | 0 | 0 | 3502.61 | 77.06 | 72.65 | 100 | 0 | 0 | 25 | 0 | 0 | 27.1 | 0 | 0 | 23.6 | 0 | 0 | 0 | 0 | 0
2026-04-11 23:14 | 667.3 |  | 664.6 | 666.3 | 0 | 0 | 0 | 0 | 0 | 0 | 0 | 50 | 29402.7 | 25976 | 3054917 | 0 | 0 | 3502.61 | 77.06 | 72.65 | 100 | 0 | 0 | 25 | 0 | 0 | 27.1 | 0 | 0 | 23.6 | 0 | 0 | 0 | 0 | 0
2026-04-11 23:15 | 667.3 |  | 664.6 | 666.3 | 0 | 0 | 0 | 0 | 0 | 0 | 0 | 50 | 29402.7 | 25976 | 3054917 | 0 | 0 | 3502.61 | 77.06 | 72.65 | 100 | 0 | 0 | 25 | 0 | 0 | 27.1 | 0 | 0 | 23.6 | 0 | 0 | 0 | 0 | 0
2026-04-11 23:16 | 667.3 |  | 664.6 | 666.3 | 0 | 0 | 0 | 0 | 0 | 0 | 0 | 50 | 29402.7 | 25976 | 3054917 | 0 | 0 | 3502.61 | 77.06 | 72.65 | 100 | 0 | 0 | 25 | 0 | 0 | 27.1 | 0 | 0 | 23.6 | 0 | 0 | 0 | 0 | 0
2026-04-11 23:17 | 667.3 |  | 664.6 | 666.3 | 0 | 0 | 0 | 0 | 0 | 0 | 0 | 50 | 29402.7 | 25976 | 3054917 | 0 | 0 | 3502.61 | 77.06 | 72.65 | 100 | 0 | 0 | 25 | 0 | 0 | 27.1 | 0 | 0 | 23.6 | 0 | 0 | 0 | 0 | 0
2026-04-11 23:18 | 667.3 |  | 664.6 | 666.3 | 0 | 0 | 0 | 0 | 0 | 0 | 0 | 50 | 29402.7 | 25976 | 3054917 | 0 | 0 | 3502.61 | 77.06 | 72.65 | 100 | 0 | 0 | 25 | 0 | 0 | 27.1 | 0 | 0 | 23.6 | 0 | 0 | 0 | 0 | 0
2026-04-11 23:19 | 667.3 |  | 664.6 | 666.3 | 0 | 0 | 0 | 0 | 0 | 0 | 0 | 50 | 29402.7 | 25976 | 3054917 | 0 | 0 | 3502.61 | 77.06 | 72.65 | 100 | 0 | 0 | 25 | 0 | 0 | 27.1 | 0 | 0 | 23.6 | 0 | 0 | 0 | 0 | 0
2026-04-11 23:20 | 667.3 |  | 664.6 | 666.3 | 0 | 0 | 0 | 0 | 0 | 0 | 0 | 50 | 29402.7 | 25976 | 3054917 | 0 | 0 | 3502.61 | 77.06 | 72.65 | 100 | 0 | 0 | 25 | 0 | 0 | 27.1 | 0 | 0 | 23.6 | 0 | 0 | 0 | 0 | 0
2026-04-11 23:21 | 667.3 |  | 664.6 | 666.3 | 0 | 0 | 0 | 0 | 0 | 0 | 0 | 50 | 29402.7 | 25976 | 3054917 | 0 | 0 | 3502.61 | 77.06 | 72.65 | 100 | 0 | 0 | 25 | 0 | 0 | 27.1 | 0 | 0 | 23.6 | 0 | 0 | 0 | 0 | 0
2026-04-11 23:22 | 667.3 |  | 664.6 | 666.3 | 0 | 0 | 0 | 0 | 0 | 0 | 0 | 50 | 29402.7 | 25976 | 3054917 | 0 | 0 | 3502.61 | 77.06 | 72.65 | 100 | 0 | 0 | 25 | 0 | 0 | 27.1 | 0 | 0 | 23.6 | 0 | 0 | 0 | 0 | 0
2026-04-11 23:23 | 667.3 |  | 664.6 | 666.3 | 0 | 0 | 0 | 0 | 0 | 0 | 0 | 50 | 29402.7 | 25976 | 3054917 | 0 | 0 | 3502.61 | 77.06 | 72.65 | 100 | 0 | 0 | 25 | 0 | 0 | 27.1 | 0 | 0 | 23.6 | 0 | 0 | 0 | 0 | 0
2026-04-11 23:24 | 667.3 |  | 664.6 | 666.3 | 0 | 0 | 0 | 0 | 0 | 0 | 0 | 50 | 29402.7 | 25976 | 3054917 | 0 | 0 | 3502.61 | 77.06 | 72.65 | 100 | 0 | 0 | 25 | 0 | 0 | 27.1 | 0 | 0 | 23.6 | 0 | 0 | 0 | 0 | 0
2026-04-11 23:25 | 667.3 |  | 664.6 | 666.3 | 0 | 0 | 0 | 0 | 0 | 0 | 0 | 50 | 29402.7 | 25976 | 3054917 | 0 | 0 | 3502.61 | 77.06 | 72.65 | 100 | 0 | 0 | 25 | 0 | 0 | 27.1 | 0 | 0 | 23.6 | 0 | 0 | 0 | 0 | 0
2026-04-11 23:26 | 667.3 |  | 664.6 | 666.3 | 0 | 0 | 0 | 0 | 0 | 0 | 0 | 50 | 29402.7 | 25976 | 3054917 | 0 | 0 | 3502.61 | 77.06 | 72.65 | 100 | 0 | 0 | 25 | 0 | 0 | 27.1 | 0 | 0 | 23.6 | 0 | 0 | 0 | 0 | 0
2026-04-11 23:27 | 667.3 |  | 664.6 | 666.3 | 0 | 0 | 0 | 0 | 0 | 0 | 0 | 50 | 29402.7 | 25976 | 3054917 | 0 | 0 | 3502.61 | 77.06 | 72.65 | 100 | 0 | 0 | 25 | 0 | 0 | 27.1 | 0 | 0 | 23.6 | 0 | 0 | 0 | 0 | 0
2026-04-11 23:28 | 667.3 |  | 664.6 | 666.3 | 0 | 0 | 0 | 0 | 0 | 0 | 0 | 50 | 29402.7 | 25976 | 3054917 | 0 | 0 | 3502.61 | 77.06 | 72.65 | 100 | 0 | 0 | 25 | 0 | 0 | 27.1 | 0 | 0 | 23.6 | 0 | 0 | 0 | 0 | 0
2026-04-11 23:29 | 667.3 |  | 664.6 | 666.3 | 0 | 0 | 0 | 0 | 0 | 0 | 0 | 50 | 29402.7 | 25976 | 3054917 | 0 | 0 | 3502.61 | 77.06 | 72.65 | 100 | 0 | 0 | 25 | 0 | 0 | 27.1 | 0 | 0 | 23.6 | 0 | 0 | 0 | 0 | 0
2026-04-11 23:30 | 667.3 |  | 664.6 | 666.3 | 0 | 0 | 0 | 0 | 0 | 0 | 0 | 50 | 29402.7 | 25976 | 3054917 | 0 | 0 | 3502.61 | 77.06 | 72.65 | 100 | 0 | 0 | 25 | 0 | 0 | 27.1 | 0 | 0 | 23.6 | 0 | 0 | 0 | 0 | 0
2026-04-11 23:31 | 667.3 |  | 664.6 | 666.3 | 0 | 0 | 0 | 0 | 0 | 0 | 0 | 50 | 29402.7 | 25976 | 3054917 | 0 | 0 | 3502.61 | 77.06 | 72.65 | 100 | 0 | 0 | 25 | 0 | 0 | 27.1 | 0 | 0 | 23.6 | 0 | 0 | 0 | 0 | 0
2026-04-11 23:32 | 667.3 |  | 664.6 | 666.3 | 0 | 0 | 0 | 0 | 0 | 0 | 0 | 50 | 29402.7 | 25976 | 3054917 | 0 | 0 | 3502.61 | 77.06 | 72.65 | 100 | 0 | 0 | 25 | 0 | 0 | 27.1 | 0 | 0 | 23.6 | 0 | 0 | 0 | 0 | 0
2026-04-11 23:33 | 667.3 |  | 664.6 | 666.3 | 0 | 0 | 0 | 0 | 0 | 0 | 0 | 50 | 29402.7 | 25976 | 3054917 | 0 | 0 | 3502.61 | 77.06 | 72.65 | 100 | 0 | 0 | 25 | 0 | 0 | 27.1 | 0 | 0 | 23.6 | 0 | 0 | 0 | 0 | 0
2026-04-11 23:34 | 667.3 |  | 664.6 | 666.3 | 0 | 0 | 0 | 0 | 0 | 0 | 0 | 50 | 29402.7 | 25976 | 3054917 | 0 | 0 | 3502.61 | 77.06 | 72.65 | 100 | 0 | 0 | 25 | 0 | 0 | 27.1 | 0 | 0 | 23.6 | 0 | 0 | 0 | 0 | 0
2026-04-11 23:35 | 667.3 |  | 664.6 | 666.3 | 0 | 0 | 0 | 0 | 0 | 0 | 0 | 50 | 29402.7 | 25976 | 3054917 | 0 | 0 | 3502.61 | 77.06 | 72.65 | 100 | 0 | 0 | 25 | 0 | 0 | 27.1 | 0 | 0 | 23.6 | 0 | 0 | 0 | 0 | 0
2026-04-11 23:36 | 667.3 |  | 664.6 | 666.3 | 0 | 0 | 0 | 0 | 0 | 0 | 0 | 50 | 29402.7 | 25976 | 3054917 | 0 | 0 | 3502.61 | 77.06 | 72.65 | 100 | 0 | 0 | 25 | 0 | 0 | 27.1 | 0 | 0 | 23.6 | 0 | 0 | 0 | 0 | 0
2026-04-11 23:37 | 667.3 |  | 664.6 | 666.3 | 0 | 0 | 0 | 0 | 0 | 0 | 0 | 50 | 29402.7 | 25976 | 3054917 | 0 | 0 | 3502.61 | 77.06 | 72.65 | 100 | 0 | 0 | 25 | 0 | 0 | 27.1 | 0 | 0 | 23.6 | 0 | 0 | 0 | 0 | 0
2026-04-11 23:38 | 667.3 |  | 664.6 | 666.3 | 0 | 0 | 0 | 0 | 0 | 0 | 0 | 50 | 29402.7 | 25976 | 3054917 | 0 | 0 | 3502.61 | 77.06 | 72.65 | 100 | 0 | 0 | 25 | 0 | 0 | 27.1 | 0 | 0 | 23.6 | 0 | 0 | 0 | 0 | 0
2026-04-11 23:39 | 667.3 |  | 664.6 | 666.3 | 0 | 0 | 0 | 0 | 0 | 0 | 0 | 50 | 29402.7 | 25976 | 3054917 | 0 | 0 | 3502.61 | 77.06 | 72.65 | 100 | 0 | 0 | 25 | 0 | 0 | 27.1 | 0 | 0 | 23.6 | 0 | 0 | 0 | 0 | 0
2026-04-11 23:40 | 667.3 |  | 664.6 | 666.3 | 0 | 0 | 0 | 0 | 0 | 0 | 0 | 50 | 29402.7 | 25976 | 3054917 | 0 | 0 | 3502.61 | 77.06 | 72.65 | 100 | 0 | 0 | 25 | 0 | 0 | 27.1 | 0 | 0 | 23.6 | 0 | 0 | 0 | 0 | 0
2026-04-11 23:41 | 667.3 |  | 664.6 | 666.3 | 0 | 0 | 0 | 0 | 0 | 0 | 0 | 50 | 29402.7 | 25976 | 3054917 | 0 | 0 | 3502.61 | 77.06 | 72.65 | 100 | 0 | 0 | 25 | 0 | 0 | 27.1 | 0 | 0 | 23.6 | 0 | 0 | 0 | 0 | 0
2026-04-11 23:42 | 667.3 |  | 664.6 | 666.3 | 0 | 0 | 0 | 0 | 0 | 0 | 0 | 50 | 29402.7 | 25976 | 3054917 | 0 | 0 | 3502.61 | 77.06 | 72.65 | 100 | 0 | 0 | 25 | 0 | 0 | 27.1 | 0 | 0 | 23.6 | 0 | 0 | 0 | 0 | 0
2026-04-11 23:43 | 667.3 |  | 664.6 | 666.3 | 0 | 0 | 0 | 0 | 0 | 0 | 0 | 50 | 29402.7 | 25976 | 3054917 | 0 | 0 | 3502.61 | 77.06 | 72.65 | 100 | 0 | 0 | 25 | 0 | 0 | 27.1 | 0 | 0 | 23.6 | 0 | 0 | 0 | 0 | 0
2026-04-11 23:44 | 667.3 |  | 664.6 | 666.3 | 0 | 0 | 0 | 0 | 0 | 0 | 0 | 50 | 29402.7 | 25976 | 3054917 | 0 | 0 | 3502.61 | 77.06 | 72.65 | 100 | 0 | 0 | 25 | 0 | 0 | 27.1 | 0 | 0 | 23.6 | 0 | 0 | 0 | 0 | 0
2026-04-11 23:45 | 667.3 |  | 664.6 | 666.3 | 0 | 0 | 0 | 0 | 0 | 0 | 0 | 50 | 29402.7 | 25976 | 3054917 | 0 | 0 | 3502.61 | 77.06 | 72.65 | 100 | 0 | 0 | 25 | 0 | 0 | 27.1 | 0 | 0 | 23.6 | 0 | 0 | 0 | 0 | 0
2026-04-11 23:46 | 667.3 |  | 664.6 | 666.3 | 0 | 0 | 0 | 0 | 0 | 0 | 0 | 50 | 29402.7 | 25976 | 3054917 | 0 | 0 | 3502.61 | 77.06 | 72.65 | 100 | 0 | 0 | 25 | 0 | 0 | 27.1 | 0 | 0 | 23.6 | 0 | 0 | 0 | 0 | 0
2026-04-11 23:47 | 667.3 |  | 664.6 | 666.3 | 0 | 0 | 0 | 0 | 0 | 0 | 0 | 50 | 29402.7 | 25976 | 3054917 | 0 | 0 | 3502.61 | 77.06 | 72.65 | 100 | 0 | 0 | 25 | 0 | 0 | 27.1 | 0 | 0 | 23.6 | 0 | 0 | 0 | 0 | 0
2026-04-11 23:48 | 667.3 |  | 664.6 | 666.3 | 0 | 0 | 0 | 0 | 0 | 0 | 0 | 50 | 29402.7 | 25976 | 3054917 | 0 | 0 | 3502.61 | 77.06 | 72.65 | 100 | 0 | 0 | 25 | 0 | 0 | 27.1 | 0 | 0 | 23.6 | 0 | 0 | 0 | 0 | 0
2026-04-11 23:49 | 667.3 |  | 664.6 | 666.3 | 0 | 0 | 0 | 0 | 0 | 0 | 0 | 50 | 29402.7 | 25976 | 3054917 | 0 | 0 | 3502.61 | 77.06 | 72.65 | 100 | 0 | 0 | 25 | 0 | 0 | 27.1 | 0 | 0 | 23.6 | 0 | 0 | 0 | 0 | 0
2026-04-11 23:50 | 667.3 |  | 664.6 | 666.3 | 0 | 0 | 0 | 0 | 0 | 0 | 0 | 50 | 29402.7 | 25976 | 3054917 | 0 | 0 | 3502.61 | 77.06 | 72.65 | 100 | 0 | 0 | 25 | 0 | 0 | 27.1 | 0 | 0 | 23.6 | 0 | 0 | 0 | 0 | 0
2026-04-11 23:51 | 667.3 |  | 664.6 | 666.3 | 0 | 0 | 0 | 0 | 0 | 0 | 0 | 50 | 29402.7 | 25976 | 3054917 | 0 | 0 | 3502.61 | 77.06 | 72.65 | 100 | 0 | 0 | 25 | 0 | 0 | 27.1 | 0 | 0 | 23.6 | 0 | 0 | 0 | 0 | 0
2026-04-11 23:52 | 667.3 |  | 664.6 | 666.3 | 0 | 0 | 0 | 0 | 0 | 0 | 0 | 50 | 29402.7 | 25976 | 3054917 | 0 | 0 | 3502.61 | 77.06 | 72.65 | 100 | 0 | 0 | 25 | 0 | 0 | 27.1 | 0 | 0 | 23.6 | 0 | 0 | 0 | 0 | 0
2026-04-11 23:53 | 667.3 |  | 664.6 | 666.3 | 0 | 0 | 0 | 0 | 0 | 0 | 0 | 50 | 29402.7 | 25976 | 3054917 | 0 | 0 | 3502.61 | 77.06 | 72.65 | 100 | 0 | 0 | 25 | 0 | 0 | 27.1 | 0 | 0 | 23.6 | 0 | 0 | 0 | 0 | 0
2026-04-11 23:54 | 667.3 |  | 664.6 | 666.3 | 0 | 0 | 0 | 0 | 0 | 0 | 0 | 50 | 29402.7 | 25976 | 3054917 | 0 | 0 | 3502.61 | 77.06 | 72.65 | 100 | 0 | 0 | 25 | 0 | 0 | 27.1 | 0 | 0 | 23.6 | 0 | 0 | 0 | 0 | 0
2026-04-11 23:55 | 667.3 |  | 664.6 | 666.3 | 0 | 0 | 0 | 0 | 0 | 0 | 0 | 50 | 29402.7 | 25976 | 3054917 | 0 | 0 | 3502.61 | 77.06 | 72.65 | 100 | 0 | 0 | 25 | 0 | 0 | 27.1 | 0 | 0 | 23.6 | 0 | 0 | 0 | 0 | 0
2026-04-11 23:56 | 667.3 |  | 664.6 | 666.3 | 0 | 0 | 0 | 0 | 0 | 0 | 0 | 50 | 29402.7 | 25976 | 3054917 | 0 | 0 | 3502.61 | 77.06 | 72.65 | 100 | 0 | 0 | 25 | 0 | 0 | 27.1 | 0 | 0 | 23.6 | 0 | 0 | 0 | 0 | 0
2026-04-11 23:57 | 667.3 |  | 664.6 | 666.3 | 0 | 0 | 0 | 0 | 0 | 0 | 0 | 50 | 29402.7 | 25976 | 3054917 | 0 | 0 | 3502.61 | 77.06 | 72.65 | 100 | 0 | 0 | 25 | 0 | 0 | 27.1 | 0 | 0 | 23.6 | 0 | 0 | 0 | 0 | 0
2026-04-11 23:58 | 667.3 |  | 664.6 | 666.3 | 0 | 0 | 0 | 0 | 0 | 0 | 0 | 50 | 29402.7 | 25976 | 3054917 | 0 | 0 | 3502.61 | 77.06 | 72.65 | 100 | 0 | 0 | 25 | 0 | 0 | 27.1 | 0 | 0 | 23.6 | 0 | 0 | 0 | 0 | 0
2026-04-11 23:59 | 667.3 |  | 664.6 | 666.3 | 0 | 0 | 0 | 0 | 0 | 0 | 0 | 50 | 29402.7 | 25976 | 3054917 | 0 | 0 | 3502.61 | 77.06 | 72.65 | 100 | 0 | 0 | 25 | 0 | 0 | 27.1 | 0 | 0 | 23.6 | 0 | 0 | 0 | 0 | 0
2026-04-12 | 667.3 |  | 664.6 | 666.3 | 0 | 0 | 0 | 0 | 0 | 0 | 0 | 50 | 29402.7 | 25976 | 3054917 | 0 | 0 | 3502.61 | 0 | 0 | 100 | 0 | 0 | 25 | 0 | 0 | 27.1 | 0 | 0 | 23.6 | 0 | 0 | 0 | 0 | 0

## ICR-3_INV-4
CONTINUUM 30.80 MW Solar Power Plant LOCATION :-BHUJ, GUJARAT.
INVERTER Report ( 4/11/2026 12:00:00 AM to 4/12/2026 12:00:00 AM )
ICR-3_INV-4
Time Stamp | RY Voltage |  | YB Voltage | BR Voltage | IR Current | IY Current | IB Current | Active Power | Reactive Power | Apperent Power | Power Factor | Frequency | Today Energy | Monthly Energy | Total Energy | Today Run Hour | Yest KWH | Peak KW | PR | CPR | AVAILABILITY | BRKDWN LOSS | BRKDWN MNT | MOD1 DC V | MOD1 DC A | MOD1 DC KW | MOD2 DC V | MOD2 DC A | MOD2 DC KW | MOD3 DC V | MOD3 DC A | MOD3 DC KW | MOD4 DC V | MOD4 DC A | MOD4 DC KW
| V |  | V | V | A | A | A | KW | KVAr | KVA |  | Hz | MWh | MWh | MWh | Min. | MWH | KW | % | % | % | MWh | Min. | V | A | KW | V | A | KW | V | A | KW | V | A | KW
2026-04-11 | 668.9 |  | 664.9 | 666.9 | 0 | 0 | 0 | 0 | 0 | 0 | 0 | 49.9 | 29213.2 | 23325.1 | 3091291 | 0 | 0 | 3481.05 | 0 | 0 | 100 | 0 | 0 | 25.2 | 0 | 0 | 26 | 0 | 0 | 25.2 | 0 | 0 | 0 | 0 | 0
2026-04-11 00:01 | 668.9 |  | 664.9 | 666.9 | 0 | 0 | 0 | 0 | 0 | 0 | 0 | 49.9 | 29213.2 | 23325.1 | 3091291 | 0 | 0 | 3481.05 | 0 | 0 | 100 | 0 | 0 | 25.2 | 0 | 0 | 26 | 0 | 0 | 25.2 | 0 | 0 | 0 | 0 | 0
2026-04-11 00:02 | 668.9 |  | 664.9 | 666.9 | 0 | 0 | 0 | 0 | 0 | 0 | 0 | 49.9 | 29213.2 | 23325.1 | 3091291 | 0 | 0 | 0 | 0 | 0 | 100 | 0 | 0 | 25.2 | 0 | 0 | 26 | 0 | 0 | 25.2 | 0 | 0 | 0 | 0 | 0
2026-04-11 00:03 | 668.9 |  | 664.9 | 666.9 | 0 | 0 | 0 | 0 | 0 | 0 | 0 | 49.9 | 29213.2 | 23325.1 | 3091291 | 0 | 0 | 0 | 0 | 0 | 100 | 0 | 0 | 25.2 | 0 | 0 | 26 | 0 | 0 | 25.2 | 0 | 0 | 0 | 0 | 0
2026-04-11 00:04 | 668.9 |  | 664.9 | 666.9 | 0 | 0 | 0 | 0 | 0 | 0 | 0 | 49.9 | 0 | 23325.1 | 3091291 | 0 | 0 | 0 | 0 | 0 | 100 | 0 | 0 | 25.2 | 0 | 0 | 26 | 0 | 0 | 25.2 | 0 | 0 | 0 | 0 | 0
2026-04-11 00:05 | 668.9 |  | 664.9 | 666.9 | 0 | 0 | 0 | 0 | 0 | 0 | 0 | 49.9 | 0 | 23325.1 | 3091291 | 0 | 0 | 0 | 0 | 0 | 100 | 0 | 0 | 25.2 | 0 | 0 | 26 | 0 | 0 | 25.2 | 0 | 0 | 0 | 0 | 0
2026-04-11 00:06 | 668.9 |  | 664.9 | 666.9 | 0 | 0 | 0 | 0 | 0 | 0 | 0 | 49.9 | 0 | 23325.1 | 3091291 | 0 | 0 | 0 | 0 | 0 | 100 | 0 | 0 | 25.2 | 0 | 0 | 26 | 0 | 0 | 25.2 | 0 | 0 | 0 | 0 | 0
2026-04-11 00:07 | 668.9 |  | 664.9 | 666.9 | 0 | 0 | 0 | 0 | 0 | 0 | 0 | 49.9 | 0 | 23325.1 | 3091291 | 0 | 0 | 0 | 0 | 0 | 100 | 0 | 0 | 25.2 | 0 | 0 | 26 | 0 | 0 | 25.2 | 0 | 0 | 0 | 0 | 0
2026-04-11 00:08 | 668.9 |  | 664.9 | 666.9 | 0 | 0 | 0 | 0 | 0 | 0 | 0 | 49.9 | 0 | 23325.1 | 3091291 | 0 | 0 | 0 | 0 | 0 | 100 | 0 | 0 | 25.2 | 0 | 0 | 26 | 0 | 0 | 25.2 | 0 | 0 | 0 | 0 | 0
2026-04-11 00:09 | 668.9 |  | 664.9 | 666.9 | 0 | 0 | 0 | 0 | 0 | 0 | 0 | 49.9 | 0 | 23325.1 | 3091291 | 0 | 0 | 0 | 0 | 0 | 100 | 0 | 0 | 25.2 | 0 | 0 | 26 | 0 | 0 | 25.2 | 0 | 0 | 0 | 0 | 0
2026-04-11 00:10 | 668.9 |  | 664.9 | 666.9 | 0 | 0 | 0 | 0 | 0 | 0 | 0 | 49.9 | 0 | 23325.1 | 3091291 | 0 | 0 | 0 | 0 | 0 | 100 | 0 | 0 | 25.2 | 0 | 0 | 26 | 0 | 0 | 25.2 | 0 | 0 | 0 | 0 | 0
2026-04-11 00:11 | 668.9 |  | 664.9 | 666.9 | 0 | 0 | 0 | 0 | 0 | 0 | 0 | 49.9 | 0 | 23325.1 | 3091291 | 0 | 0 | 0 | 0 | 0 | 100 | 0 | 0 | 25.2 | 0 | 0 | 26 | 0 | 0 | 25.2 | 0 | 0 | 0 | 0 | 0
2026-04-11 00:12 | 668.9 |  | 664.9 | 666.9 | 0 | 0 | 0 | 0 | 0 | 0 | 0 | 49.9 | 0 | 23325.1 | 3091291 | 0 | 0 | 0 | 0 | 0 | 100 | 0 | 0 | 25.2 | 0 | 0 | 26 | 0 | 0 | 25.2 | 0 | 0 | 0 | 0 | 0
2026-04-11 00:13 | 668.9 |  | 664.9 | 666.9 | 0 | 0 | 0 | 0 | 0 | 0 | 0 | 49.9 | 0 | 23325.1 | 3091291 | 0 | 0 | 0 | 0 | 0 | 100 | 0 | 0 | 25.2 | 0 | 0 | 26 | 0 | 0 | 25.2 | 0 | 0 | 0 | 0 | 0
2026-04-11 00:14 | 668.9 |  | 664.9 | 666.9 | 0 | 0 | 0 | 0 | 0 | 0 | 0 | 49.9 | 0 | 23325.1 | 3091291 | 0 | 0 | 0 | 0 | 0 | 100 | 0 | 0 | 25.2 | 0 | 0 | 26 | 0 | 0 | 25.2 | 0 | 0 | 0 | 0 | 0
2026-04-11 00:15 | 668.9 |  | 664.9 | 666.9 | 0 | 0 | 0 | 0 | 0 | 0 | 0 | 49.9 | 0 | 23325.1 | 3091291 | 0 | 0 | 0 | 0 | 0 | 100 | 0 | 0 | 25.2 | 0 | 0 | 26 | 0 | 0 | 25.2 | 0 | 0 | 0 | 0 | 0
2026-04-11 00:16 | 668.9 |  | 664.9 | 666.9 | 0 | 0 | 0 | 0 | 0 | 0 | 0 | 49.9 | 0 | 23325.1 | 3091291 | 0 | 0 | 0 | 0 | 0 | 100 | 0 | 0 | 25.2 | 0 | 0 | 26 | 0 | 0 | 25.2 | 0 | 0 | 0 | 0 | 0
2026-04-11 00:17 | 668.9 |  | 664.9 | 666.9 | 0 | 0 | 0 | 0 | 0 | 0 | 0 | 49.9 | 0 | 23325.1 | 3091291 | 0 | 0 | 0 | 0 | 0 | 100 | 0 | 0 | 25.2 | 0 | 0 | 26 | 0 | 0 | 25.2 | 0 | 0 | 0 | 0 | 0
2026-04-11 00:18 | 668.9 |  | 664.9 | 666.9 | 0 | 0 | 0 | 0 | 0 | 0 | 0 | 49.9 | 0 | 23325.1 | 3091291 | 0 | 0 | 0 | 0 | 0 | 100 | 0 | 0 | 25.2 | 0 | 0 | 26 | 0 | 0 | 25.2 | 0 | 0 | 0 | 0 | 0
2026-04-11 00:19 | 668.9 |  | 664.9 | 666.9 | 0 | 0 | 0 | 0 | 0 | 0 | 0 | 49.9 | 0 | 23325.1 | 3091291 | 0 | 0 | 0 | 0 | 0 | 100 | 0 | 0 | 25.2 | 0 | 0 | 26 | 0 | 0 | 25.2 | 0 | 0 | 0 | 0 | 0
2026-04-11 00:20 | 668.9 |  | 664.9 | 666.9 | 0 | 0 | 0 | 0 | 0 | 0 | 0 | 49.9 | 0 | 23325.1 | 3091291 | 0 | 0 | 0 | 0 | 0 | 100 | 0 | 0 | 25.2 | 0 | 0 | 26 | 0 | 0 | 25.2 | 0 | 0 | 0 | 0 | 0
2026-04-11 00:21 | 668.9 |  | 664.9 | 666.9 | 0 | 0 | 0 | 0 | 0 | 0 | 0 | 49.9 | 0 | 23325.1 | 3091291 | 0 | 0 | 0 | 0 | 0 | 100 | 0 | 0 | 25.2 | 0 | 0 | 26 | 0 | 0 | 25.2 | 0 | 0 | 0 | 0 | 0
2026-04-11 00:22 | 668.9 |  | 664.9 | 666.9 | 0 | 0 | 0 | 0 | 0 | 0 | 0 | 49.9 | 0 | 23325.1 | 3091291 | 0 | 0 | 0 | 0 | 0 | 100 | 0 | 0 | 25.2 | 0 | 0 | 26 | 0 | 0 | 25.2 | 0 | 0 | 0 | 0 | 0
2026-04-11 00:23 | 668.9 |  | 664.9 | 666.9 | 0 | 0 | 0 | 0 | 0 | 0 | 0 | 49.9 | 0 | 23325.1 | 3091291 | 0 | 0 | 0 | 0 | 0 | 100 | 0 | 0 | 25.2 | 0 | 0 | 26 | 0 | 0 | 25.2 | 0 | 0 | 0 | 0 | 0
2026-04-11 00:24 | 668.9 |  | 664.9 | 666.9 | 0 | 0 | 0 | 0 | 0 | 0 | 0 | 49.9 | 0 | 23325.1 | 3091291 | 0 | 0 | 0 | 0 | 0 | 100 | 0 | 0 | 25.2 | 0 | 0 | 26 | 0 | 0 | 25.2 | 0 | 0 | 0 | 0 | 0
2026-04-11 00:25 | 668.9 |  | 664.9 | 666.9 | 0 | 0 | 0 | 0 | 0 | 0 | 0 | 49.9 | 0 | 23325.1 | 3091291 | 0 | 0 | 0 | 0 | 0 | 100 | 0 | 0 | 25.2 | 0 | 0 | 26 | 0 | 0 | 25.2 | 0 | 0 | 0 | 0 | 0
2026-04-11 00:26 | 668.9 |  | 664.9 | 666.9 | 0 | 0 | 0 | 0 | 0 | 0 | 0 | 49.9 | 0 | 23325.1 | 3091291 | 0 | 0 | 0 | 0 | 0 | 100 | 0 | 0 | 25.2 | 0 | 0 | 26 | 0 | 0 | 25.2 | 0 | 0 | 0 | 0 | 0
2026-04-11 00:27 | 668.9 |  | 664.9 | 666.9 | 0 | 0 | 0 | 0 | 0 | 0 | 0 | 49.9 | 0 | 23325.1 | 3091291 | 0 | 0 | 0 | 0 | 0 | 100 | 0 | 0 | 25.2 | 0 | 0 | 26 | 0 | 0 | 25.2 | 0 | 0 | 0 | 0 | 0
2026-04-11 00:28 | 668.9 |  | 664.9 | 666.9 | 0 | 0 | 0 | 0 | 0 | 0 | 0 | 49.9 | 0 | 23325.1 | 3091291 | 0 | 0 | 0 | 0 | 0 | 100 | 0 | 0 | 25.2 | 0 | 0 | 26 | 0 | 0 | 25.2 | 0 | 0 | 0 | 0 | 0
2026-04-11 00:29 | 668.9 |  | 664.9 | 666.9 | 0 | 0 | 0 | 0 | 0 | 0 | 0 | 49.9 | 0 | 23325.1 | 3091291 | 0 | 0 | 0 | 0 | 0 | 100 | 0 | 0 | 25.2 | 0 | 0 | 26 | 0 | 0 | 25.2 | 0 | 0 | 0 | 0 | 0
2026-04-11 00:30 | 668.9 |  | 664.9 | 666.9 | 0 | 0 | 0 | 0 | 0 | 0 | 0 | 49.9 | 0 | 23325.1 | 3091291 | 0 | 0 | 0 | 0 | 0 | 100 | 0 | 0 | 25.2 | 0 | 0 | 26 | 0 | 0 | 25.2 | 0 | 0 | 0 | 0 | 0
2026-04-11 00:31 | 668.9 |  | 664.9 | 666.9 | 0 | 0 | 0 | 0 | 0 | 0 | 0 | 49.9 | 0 | 23325.1 | 3091291 | 0 | 0 | 0 | 0 | 0 | 100 | 0 | 0 | 25.2 | 0 | 0 | 26 | 0 | 0 | 25.2 | 0 | 0 | 0 | 0 | 0
2026-04-11 00:32 | 668.9 |  | 664.9 | 666.9 | 0 | 0 | 0 | 0 | 0 | 0 | 0 | 49.9 | 0 | 23325.1 | 3091291 | 0 | 0 | 0 | 0 | 0 | 100 | 0 | 0 | 25.2 | 0 | 0 | 26 | 0 | 0 | 25.2 | 0 | 0 | 0 | 0 | 0
2026-04-11 00:33 | 668.9 |  | 664.9 | 666.9 | 0 | 0 | 0 | 0 | 0 | 0 | 0 | 49.9 | 0 | 23325.1 | 3091291 | 0 | 0 | 0 | 0 | 0 | 100 | 0 | 0 | 25.2 | 0 | 0 | 26 | 0 | 0 | 25.2 | 0 | 0 | 0 | 0 | 0
2026-04-11 00:34 | 668.9 |  | 664.9 | 666.9 | 0 | 0 | 0 | 0 | 0 | 0 | 0 | 49.9 | 0 | 23325.1 | 3091291 | 0 | 0 | 0 | 0 | 0 | 100 | 0 | 0 | 25.2 | 0 | 0 | 26 | 0 | 0 | 25.2 | 0 | 0 | 0 | 0 | 0
2026-04-11 00:35 | 668.9 |  | 664.9 | 666.9 | 0 | 0 | 0 | 0 | 0 | 0 | 0 | 49.9 | 0 | 23325.1 | 3091291 | 0 | 0 | 0 | 0 | 0 | 100 | 0 | 0 | 25.2 | 0 | 0 | 26 | 0 | 0 | 25.2 | 0 | 0 | 0 | 0 | 0
2026-04-11 00:36 | 668.9 |  | 664.9 | 666.9 | 0 | 0 | 0 | 0 | 0 | 0 | 0 | 49.9 | 0 | 23325.1 | 3091291 | 0 | 0 | 0 | 0 | 0 | 100 | 0 | 0 | 25.2 | 0 | 0 | 26 | 0 | 0 | 25.2 | 0 | 0 | 0 | 0 | 0
2026-04-11 00:37 | 668.9 |  | 664.9 | 666.9 | 0 | 0 | 0 | 0 | 0 | 0 | 0 | 49.9 | 0 | 23325.1 | 3091291 | 0 | 0 | 0 | 0 | 0 | 100 | 0 | 0 | 25.2 | 0 | 0 | 26 | 0 | 0 | 25.2 | 0 | 0 | 0 | 0 | 0
2026-04-11 00:38 | 668.9 |  | 664.9 | 666.9 | 0 | 0 | 0 | 0 | 0 | 0 | 0 | 49.9 | 0 | 23325.1 | 3091291 | 0 | 0 | 0 | 0 | 0 | 100 | 0 | 0 | 25.2 | 0 | 0 | 26 | 0 | 0 | 25.2 | 0 | 0 | 0 | 0 | 0
2026-04-11 00:39 | 668.9 |  | 664.9 | 666.9 | 0 | 0 | 0 | 0 | 0 | 0 | 0 | 49.9 | 0 | 23325.1 | 3091291 | 0 | 0 | 0 | 0 | 0 | 100 | 0 | 0 | 25.2 | 0 | 0 | 26 | 0 | 0 | 25.2 | 0 | 0 | 0 | 0 | 0
2026-04-11 00:40 | 668.9 |  | 664.9 | 666.9 | 0 | 0 | 0 | 0 | 0 | 0 | 0 | 49.9 | 0 | 23325.1 | 3091291 | 0 | 0 | 0 | 0 | 0 | 100 | 0 | 0 | 25.2 | 0 | 0 | 26 | 0 | 0 | 25.2 | 0 | 0 | 0 | 0 | 0
2026-04-11 00:41 | 668.9 |  | 664.9 | 666.9 | 0 | 0 | 0 | 0 | 0 | 0 | 0 | 49.9 | 0 | 23325.1 | 3091291 | 0 | 0 | 0 | 0 | 0 | 100 | 0 | 0 | 25.2 | 0 | 0 | 26 | 0 | 0 | 25.2 | 0 | 0 | 0 | 0 | 0
2026-04-11 00:42 | 668.9 |  | 664.9 | 666.9 | 0 | 0 | 0 | 0 | 0 | 0 | 0 | 49.9 | 0 | 23325.1 | 3091291 | 0 | 0 | 0 | 0 | 0 | 100 | 0 | 0 | 25.2 | 0 | 0 | 26 | 0 | 0 | 25.2 | 0 | 0 | 0 | 0 | 0
2026-04-11 00:43 | 668.9 |  | 664.9 | 666.9 | 0 | 0 | 0 | 0 | 0 | 0 | 0 | 49.9 | 0 | 23325.1 | 3091291 | 0 | 0 | 0 | 0 | 0 | 100 | 0 | 0 | 25.2 | 0 | 0 | 26 | 0 | 0 | 25.2 | 0 | 0 | 0 | 0 | 0
2026-04-11 00:44 | 668.9 |  | 664.9 | 666.9 | 0 | 0 | 0 | 0 | 0 | 0 | 0 | 49.9 | 0 | 23325.1 | 3091291 | 0 | 0 | 0 | 0 | 0 | 100 | 0 | 0 | 25.2 | 0 | 0 | 26 | 0 | 0 | 25.2 | 0 | 0 | 0 | 0 | 0
2026-04-11 00:45 | 668.9 |  | 664.9 | 666.9 | 0 | 0 | 0 | 0 | 0 | 0 | 0 | 49.9 | 0 | 23325.1 | 3091291 | 0 | 0 | 0 | 0 | 0 | 100 | 0 | 0 | 25.2 | 0 | 0 | 26 | 0 | 0 | 25.2 | 0 | 0 | 0 | 0 | 0
2026-04-11 00:46 | 668.9 |  | 664.9 | 666.9 | 0 | 0 | 0 | 0 | 0 | 0 | 0 | 49.9 | 0 | 23325.1 | 3091291 | 0 | 0 | 0 | 0 | 0 | 100 | 0 | 0 | 25.2 | 0 | 0 | 26 | 0 | 0 | 25.2 | 0 | 0 | 0 | 0 | 0
2026-04-11 00:47 | 668.9 |  | 664.9 | 666.9 | 0 | 0 | 0 | 0 | 0 | 0 | 0 | 49.9 | 0 | 23325.1 | 3091291 | 0 | 0 | 0 | 0 | 0 | 100 | 0 | 0 | 25.2 | 0 | 0 | 26 | 0 | 0 | 25.2 | 0 | 0 | 0 | 0 | 0
2026-04-11 00:48 | 668.9 |  | 664.9 | 666.9 | 0 | 0 | 0 | 0 | 0 | 0 | 0 | 49.9 | 0 | 23325.1 | 3091291 | 0 | 0 | 0 | 0 | 0 | 100 | 0 | 0 | 25.2 | 0 | 0 | 26 | 0 | 0 | 25.2 | 0 | 0 | 0 | 0 | 0
2026-04-11 00:49 | 668.9 |  | 664.9 | 666.9 | 0 | 0 | 0 | 0 | 0 | 0 | 0 | 49.9 | 0 | 23325.1 | 3091291 | 0 | 0 | 0 | 0 | 0 | 100 | 0 | 0 | 25.2 | 0 | 0 | 26 | 0 | 0 | 25.2 | 0 | 0 | 0 | 0 | 0
2026-04-11 00:50 | 668.9 |  | 664.9 | 666.9 | 0 | 0 | 0 | 0 | 0 | 0 | 0 | 49.9 | 0 | 23325.1 | 3091291 | 0 | 0 | 0 | 0 | 0 | 100 | 0 | 0 | 25.2 | 0 | 0 | 26 | 0 | 0 | 25.2 | 0 | 0 | 0 | 0 | 0
2026-04-11 00:51 | 668.9 |  | 664.9 | 666.9 | 0 | 0 | 0 | 0 | 0 | 0 | 0 | 49.9 | 0 | 23325.1 | 3091291 | 0 | 0 | 0 | 0 | 0 | 100 | 0 | 0 | 25.2 | 0 | 0 | 26 | 0 | 0 | 25.2 | 0 | 0 | 0 | 0 | 0
2026-04-11 00:52 | 668.9 |  | 664.9 | 666.9 | 0 | 0 | 0 | 0 | 0 | 0 | 0 | 49.9 | 0 | 23325.1 | 3091291 | 0 | 0 | 0 | 0 | 0 | 100 | 0 | 0 | 25.2 | 0 | 0 | 26 | 0 | 0 | 25.2 | 0 | 0 | 0 | 0 | 0
2026-04-11 00:53 | 668.9 |  | 664.9 | 666.9 | 0 | 0 | 0 | 0 | 0 | 0 | 0 | 49.9 | 0 | 23325.1 | 3091291 | 0 | 0 | 0 | 0 | 0 | 100 | 0 | 0 | 25.2 | 0 | 0 | 26 | 0 | 0 | 25.2 | 0 | 0 | 0 | 0 | 0
2026-04-11 00:54 | 668.9 |  | 664.9 | 666.9 | 0 | 0 | 0 | 0 | 0 | 0 | 0 | 49.9 | 0 | 23325.1 | 3091291 | 0 | 0 | 0 | 0 | 0 | 100 | 0 | 0 | 25.2 | 0 | 0 | 26 | 0 | 0 | 25.2 | 0 | 0 | 0 | 0 | 0
2026-04-11 00:55 | 668.9 |  | 664.9 | 666.9 | 0 | 0 | 0 | 0 | 0 | 0 | 0 | 49.9 | 0 | 23325.1 | 3091291 | 0 | 0 | 0 | 0 | 0 | 100 | 0 | 0 | 25.2 | 0 | 0 | 26 | 0 | 0 | 25.2 | 0 | 0 | 0 | 0 | 0
2026-04-11 00:56 | 668.9 |  | 664.9 | 666.9 | 0 | 0 | 0 | 0 | 0 | 0 | 0 | 49.9 | 0 | 23325.1 | 3091291 | 0 | 0 | 0 | 0 | 0 | 100 | 0 | 0 | 25.2 | 0 | 0 | 26 | 0 | 0 | 25.2 | 0 | 0 | 0 | 0 | 0
2026-04-11 00:57 | 668.9 |  | 664.9 | 666.9 | 0 | 0 | 0 | 0 | 0 | 0 | 0 | 49.9 | 0 | 23325.1 | 3091291 | 0 | 0 | 0 | 0 | 0 | 100 | 0 | 0 | 25.2 | 0 | 0 | 26 | 0 | 0 | 25.2 | 0 | 0 | 0 | 0 | 0
2026-04-11 00:58 | 668.9 |  | 664.9 | 666.9 | 0 | 0 | 0 | 0 | 0 | 0 | 0 | 49.9 | 0 | 23325.1 | 3091291 | 0 | 0 | 0 | 0 | 0 | 100 | 0 | 0 | 25.2 | 0 | 0 | 26 | 0 | 0 | 25.2 | 0 | 0 | 0 | 0 | 0
2026-04-11 00:59 | 668.9 |  | 664.9 | 666.9 | 0 | 0 | 0 | 0 | 0 | 0 | 0 | 49.9 | 0 | 23325.1 | 3091291 | 0 | 0 | 0 | 0 | 0 | 100 | 0 | 0 | 25.2 | 0 | 0 | 26 | 0 | 0 | 25.2 | 0 | 0 | 0 | 0 | 0
2026-04-11 01:00 | 668.9 |  | 664.9 | 666.9 | 0 | 0 | 0 | 0 | 0 | 0 | 0 | 49.9 | 0 | 23325.1 | 3091291 | 0 | 0 | 0 | 0 | 0 | 100 | 0 | 0 | 25.2 | 0 | 0 | 26 | 0 | 0 | 25.2 | 0 | 0 | 0 | 0 | 0
2026-04-11 01:01 | 668.9 |  | 664.9 | 666.9 | 0 | 0 | 0 | 0 | 0 | 0 | 0 | 49.9 | 0 | 23325.1 | 3091291 | 0 | 0 | 0 | 0 | 0 | 100 | 0 | 0 | 25.2 | 0 | 0 | 26 | 0 | 0 | 25.2 | 0 | 0 | 0 | 0 | 0
2026-04-11 01:02 | 668.9 |  | 664.9 | 666.9 | 0 | 0 | 0 | 0 | 0 | 0 | 0 | 49.9 | 0 | 23325.1 | 3091291 | 0 | 0 | 0 | 0 | 0 | 100 | 0 | 0 | 25.2 | 0 | 0 | 26 | 0 | 0 | 25.2 | 0 | 0 | 0 | 0 | 0
2026-04-11 01:03 | 668.9 |  | 664.9 | 666.9 | 0 | 0 | 0 | 0 | 0 | 0 | 0 | 49.9 | 0 | 23325.1 | 3091291 | 0 | 0 | 0 | 0 | 0 | 100 | 0 | 0 | 25.2 | 0 | 0 | 26 | 0 | 0 | 25.2 | 0 | 0 | 0 | 0 | 0
2026-04-11 01:04 | 668.9 |  | 664.9 | 666.9 | 0 | 0 | 0 | 0 | 0 | 0 | 0 | 49.9 | 0 | 23325.1 | 3091291 | 0 | 0 | 0 | 0 | 0 | 100 | 0 | 0 | 25.2 | 0 | 0 | 26 | 0 | 0 | 25.2 | 0 | 0 | 0 | 0 | 0
2026-04-11 01:05 | 668.9 |  | 664.9 | 666.9 | 0 | 0 | 0 | 0 | 0 | 0 | 0 | 49.9 | 0 | 23325.1 | 3091291 | 0 | 0 | 0 | 0 | 0 | 100 | 0 | 0 | 25.2 | 0 | 0 | 26 | 0 | 0 | 25.2 | 0 | 0 | 0 | 0 | 0
2026-04-11 01:06 | 668.9 |  | 664.9 | 666.9 | 0 | 0 | 0 | 0 | 0 | 0 | 0 | 49.9 | 0 | 23325.1 | 3091291 | 0 | 0 | 0 | 0 | 0 | 100 | 0 | 0 | 25.2 | 0 | 0 | 26 | 0 | 0 | 25.2 | 0 | 0 | 0 | 0 | 0
2026-04-11 01:07 | 668.9 |  | 664.9 | 666.9 | 0 | 0 | 0 | 0 | 0 | 0 | 0 | 49.9 | 0 | 23325.1 | 3091291 | 0 | 0 | 0 | 0 | 0 | 100 | 0 | 0 | 25.2 | 0 | 0 | 26 | 0 | 0 | 25.2 | 0 | 0 | 0 | 0 | 0
2026-04-11 01:08 | 668.9 |  | 664.9 | 666.9 | 0 | 0 | 0 | 0 | 0 | 0 | 0 | 49.9 | 0 | 23325.1 | 3091291 | 0 | 0 | 0 | 0 | 0 | 100 | 0 | 0 | 25.2 | 0 | 0 | 26 | 0 | 0 | 25.2 | 0 | 0 | 0 | 0 | 0
2026-04-11 01:09 | 668.9 |  | 664.9 | 666.9 | 0 | 0 | 0 | 0 | 0 | 0 | 0 | 49.9 | 0 | 23325.1 | 3091291 | 0 | 0 | 0 | 0 | 0 | 100 | 0 | 0 | 25.2 | 0 | 0 | 26 | 0 | 0 | 25.2 | 0 | 0 | 0 | 0 | 0
2026-04-11 01:10 | 668.9 |  | 664.9 | 666.9 | 0 | 0 | 0 | 0 | 0 | 0 | 0 | 49.9 | 0 | 23325.1 | 3091291 | 0 | 0 | 0 | 0 | 0 | 100 | 0 | 0 | 25.2 | 0 | 0 | 26 | 0 | 0 | 25.2 | 0 | 0 | 0 | 0 | 0
2026-04-11 01:11 | 668.9 |  | 664.9 | 666.9 | 0 | 0 | 0 | 0 | 0 | 0 | 0 | 49.9 | 0 | 23325.1 | 3091291 | 0 | 0 | 0 | 0 | 0 | 100 | 0 | 0 | 25.2 | 0 | 0 | 26 | 0 | 0 | 25.2 | 0 | 0 | 0 | 0 | 0
2026-04-11 01:12 | 668.9 |  | 664.9 | 666.9 | 0 | 0 | 0 | 0 | 0 | 0 | 0 | 49.9 | 0 | 23325.1 | 3091291 | 0 | 0 | 0 | 0 | 0 | 100 | 0 | 0 | 25.2 | 0 | 0 | 26 | 0 | 0 | 25.2 | 0 | 0 | 0 | 0 | 0
2026-04-11 01:13 | 668.9 |  | 664.9 | 666.9 | 0 | 0 | 0 | 0 | 0 | 0 | 0 | 49.9 | 0 | 23325.1 | 3091291 | 0 | 0 | 0 | 0 | 0 | 100 | 0 | 0 | 25.2 | 0 | 0 | 26 | 0 | 0 | 25.2 | 0 | 0 | 0 | 0 | 0
2026-04-11 01:14 | 668.9 |  | 664.9 | 666.9 | 0 | 0 | 0 | 0 | 0 | 0 | 0 | 49.9 | 0 | 23325.1 | 3091291 | 0 | 0 | 0 | 0 | 0 | 100 | 0 | 0 | 25.2 | 0 | 0 | 26 | 0 | 0 | 25.2 | 0 | 0 | 0 | 0 | 0
2026-04-11 01:15 | 668.9 |  | 664.9 | 666.9 | 0 | 0 | 0 | 0 | 0 | 0 | 0 | 49.9 | 0 | 23325.1 | 3091291 | 0 | 0 | 0 | 0 | 0 | 100 | 0 | 0 | 25.2 | 0 | 0 | 26 | 0 | 0 | 25.2 | 0 | 0 | 0 | 0 | 0
2026-04-11 01:16 | 668.9 |  | 664.9 | 666.9 | 0 | 0 | 0 | 0 | 0 | 0 | 0 | 49.9 | 0 | 23325.1 | 3091291 | 0 | 0 | 0 | 0 | 0 | 100 | 0 | 0 | 25.2 | 0 | 0 | 26 | 0 | 0 | 25.2 | 0 | 0 | 0 | 0 | 0
2026-04-11 01:17 | 668.9 |  | 664.9 | 666.9 | 0 | 0 | 0 | 0 | 0 | 0 | 0 | 49.9 | 0 | 23325.1 | 3091291 | 0 | 0 | 0 | 0 | 0 | 100 | 0 | 0 | 25.2 | 0 | 0 | 26 | 0 | 0 | 25.2 | 0 | 0 | 0 | 0 | 0
2026-04-11 01:18 | 668.9 |  | 664.9 | 666.9 | 0 | 0 | 0 | 0 | 0 | 0 | 0 | 49.9 | 0 | 23325.1 | 3091291 | 0 | 0 | 0 | 0 | 0 | 100 | 0 | 0 | 25.2 | 0 | 0 | 26 | 0 | 0 | 25.2 | 0 | 0 | 0 | 0 | 0
2026-04-11 01:19 | 668.9 |  | 664.9 | 666.9 | 0 | 0 | 0 | 0 | 0 | 0 | 0 | 49.9 | 0 | 23325.1 | 3091291 | 0 | 0 | 0 | 0 | 0 | 100 | 0 | 0 | 25.2 | 0 | 0 | 26 | 0 | 0 | 25.2 | 0 | 0 | 0 | 0 | 0
2026-04-11 01:20 | 668.9 |  | 664.9 | 666.9 | 0 | 0 | 0 | 0 | 0 | 0 | 0 | 49.9 | 0 | 23325.1 | 3091291 | 0 | 0 | 0 | 0 | 0 | 100 | 0 | 0 | 25.2 | 0 | 0 | 26 | 0 | 0 | 25.2 | 0 | 0 | 0 | 0 | 0
2026-04-11 01:21 | 668.9 |  | 664.9 | 666.9 | 0 | 0 | 0 | 0 | 0 | 0 | 0 | 49.9 | 0 | 23325.1 | 3091291 | 0 | 0 | 0 | 0 | 0 | 100 | 0 | 0 | 25.2 | 0 | 0 | 26 | 0 | 0 | 25.2 | 0 | 0 | 0 | 0 | 0
2026-04-11 01:22 | 668.9 |  | 664.9 | 666.9 | 0 | 0 | 0 | 0 | 0 | 0 | 0 | 49.9 | 0 | 23325.1 | 3091291 | 0 | 0 | 0 | 0 | 0 | 100 | 0 | 0 | 25.2 | 0 | 0 | 26 | 0 | 0 | 25.2 | 0 | 0 | 0 | 0 | 0
2026-04-11 01:23 | 668.9 |  | 664.9 | 666.9 | 0 | 0 | 0 | 0 | 0 | 0 | 0 | 49.9 | 0 | 23325.1 | 3091291 | 0 | 0 | 0 | 0 | 0 | 100 | 0 | 0 | 25.2 | 0 | 0 | 26 | 0 | 0 | 25.2 | 0 | 0 | 0 | 0 | 0
2026-04-11 01:24 | 668.9 |  | 664.9 | 666.9 | 0 | 0 | 0 | 0 | 0 | 0 | 0 | 49.9 | 0 | 23325.1 | 3091291 | 0 | 0 | 0 | 0 | 0 | 100 | 0 | 0 | 25.2 | 0 | 0 | 26 | 0 | 0 | 25.2 | 0 | 0 | 0 | 0 | 0
2026-04-11 01:25 | 668.9 |  | 664.9 | 666.9 | 0 | 0 | 0 | 0 | 0 | 0 | 0 | 49.9 | 0 | 23325.1 | 3091291 | 0 | 0 | 0 | 0 | 0 | 100 | 0 | 0 | 25.2 | 0 | 0 | 26 | 0 | 0 | 25.2 | 0 | 0 | 0 | 0 | 0
2026-04-11 01:26 | 668.9 |  | 664.9 | 666.9 | 0 | 0 | 0 | 0 | 0 | 0 | 0 | 49.9 | 0 | 23325.1 | 3091291 | 0 | 0 | 0 | 0 | 0 | 100 | 0 | 0 | 25.2 | 0 | 0 | 26 | 0 | 0 | 25.2 | 0 | 0 | 0 | 0 | 0
2026-04-11 01:27 | 668.9 |  | 664.9 | 666.9 | 0 | 0 | 0 | 0 | 0 | 0 | 0 | 49.9 | 0 | 23325.1 | 3091291 | 0 | 0 | 0 | 0 | 0 | 100 | 0 | 0 | 25.2 | 0 | 0 | 26 | 0 | 0 | 25.2 | 0 | 0 | 0 | 0 | 0
2026-04-11 01:28 | 668.9 |  | 664.9 | 666.9 | 0 | 0 | 0 | 0 | 0 | 0 | 0 | 49.9 | 0 | 23325.1 | 3091291 | 0 | 0 | 0 | 0 | 0 | 100 | 0 | 0 | 25.2 | 0 | 0 | 26 | 0 | 0 | 25.2 | 0 | 0 | 0 | 0 | 0
2026-04-11 01:29 | 668.9 |  | 664.9 | 666.9 | 0 | 0 | 0 | 0 | 0 | 0 | 0 | 49.9 | 0 | 23325.1 | 3091291 | 0 | 0 | 0 | 0 | 0 | 100 | 0 | 0 | 25.2 | 0 | 0 | 26 | 0 | 0 | 25.2 | 0 | 0 | 0 | 0 | 0
2026-04-11 01:30 | 668.9 |  | 664.9 | 666.9 | 0 | 0 | 0 | 0 | 0 | 0 | 0 | 49.9 | 0 | 23325.1 | 3091291 | 0 | 0 | 0 | 0 | 0 | 100 | 0 | 0 | 25.2 | 0 | 0 | 26 | 0 | 0 | 25.2 | 0 | 0 | 0 | 0 | 0
2026-04-11 01:31 | 668.9 |  | 664.9 | 666.9 | 0 | 0 | 0 | 0 | 0 | 0 | 0 | 49.9 | 0 | 23325.1 | 3091291 | 0 | 0 | 0 | 0 | 0 | 100 | 0 | 0 | 25.2 | 0 | 0 | 26 | 0 | 0 | 25.2 | 0 | 0 | 0 | 0 | 0
2026-04-11 01:32 | 668.9 |  | 664.9 | 666.9 | 0 | 0 | 0 | 0 | 0 | 0 | 0 | 49.9 | 0 | 23325.1 | 3091291 | 0 | 0 | 0 | 0 | 0 | 100 | 0 | 0 | 25.2 | 0 | 0 | 26 | 0 | 0 | 25.2 | 0 | 0 | 0 | 0 | 0
2026-04-11 01:33 | 668.9 |  | 664.9 | 666.9 | 0 | 0 | 0 | 0 | 0 | 0 | 0 | 49.9 | 0 | 23325.1 | 3091291 | 0 | 0 | 0 | 0 | 0 | 100 | 0 | 0 | 25.2 | 0 | 0 | 26 | 0 | 0 | 25.2 | 0 | 0 | 0 | 0 | 0
2026-04-11 01:34 | 668.9 |  | 664.9 | 666.9 | 0 | 0 | 0 | 0 | 0 | 0 | 0 | 49.9 | 0 | 23325.1 | 3091291 | 0 | 0 | 0 | 0 | 0 | 100 | 0 | 0 | 25.2 | 0 | 0 | 26 | 0 | 0 | 25.2 | 0 | 0 | 0 | 0 | 0
2026-04-11 01:35 | 668.9 |  | 664.9 | 666.9 | 0 | 0 | 0 | 0 | 0 | 0 | 0 | 49.9 | 0 | 23325.1 | 3091291 | 0 | 0 | 0 | 0 | 0 | 100 | 0 | 0 | 25.2 | 0 | 0 | 26 | 0 | 0 | 25.2 | 0 | 0 | 0 | 0 | 0
2026-04-11 01:36 | 668.9 |  | 664.9 | 666.9 | 0 | 0 | 0 | 0 | 0 | 0 | 0 | 49.9 | 0 | 23325.1 | 3091291 | 0 | 0 | 0 | 0 | 0 | 100 | 0 | 0 | 25.2 | 0 | 0 | 26 | 0 | 0 | 25.2 | 0 | 0 | 0 | 0 | 0
2026-04-11 01:37 | 668.9 |  | 664.9 | 666.9 | 0 | 0 | 0 | 0 | 0 | 0 | 0 | 49.9 | 0 | 23325.1 | 3091291 | 0 | 0 | 0 | 0 | 0 | 100 | 0 | 0 | 25.2 | 0 | 0 | 26 | 0 | 0 | 25.2 | 0 | 0 | 0 | 0 | 0
2026-04-11 01:38 | 668.9 |  | 664.9 | 666.9 | 0 | 0 | 0 | 0 | 0 | 0 | 0 | 49.9 | 0 | 23325.1 | 3091291 | 0 | 0 | 0 | 0 | 0 | 100 | 0 | 0 | 25.2 | 0 | 0 | 26 | 0 | 0 | 25.2 | 0 | 0 | 0 | 0 | 0
2026-04-11 01:39 | 668.9 |  | 664.9 | 666.9 | 0 | 0 | 0 | 0 | 0 | 0 | 0 | 49.9 | 0 | 23325.1 | 3091291 | 0 | 0 | 0 | 0 | 0 | 100 | 0 | 0 | 25.2 | 0 | 0 | 26 | 0 | 0 | 25.2 | 0 | 0 | 0 | 0 | 0
2026-04-11 01:40 | 668.9 |  | 664.9 | 666.9 | 0 | 0 | 0 | 0 | 0 | 0 | 0 | 49.9 | 0 | 23325.1 | 3091291 | 0 | 0 | 0 | 0 | 0 | 100 | 0 | 0 | 25.2 | 0 | 0 | 26 | 0 | 0 | 25.2 | 0 | 0 | 0 | 0 | 0
2026-04-11 01:41 | 668.9 |  | 664.9 | 666.9 | 0 | 0 | 0 | 0 | 0 | 0 | 0 | 49.9 | 0 | 23325.1 | 3091291 | 0 | 0 | 0 | 0 | 0 | 100 | 0 | 0 | 25.2 | 0 | 0 | 26 | 0 | 0 | 25.2 | 0 | 0 | 0 | 0 | 0
2026-04-11 01:42 | 668.9 |  | 664.9 | 666.9 | 0 | 0 | 0 | 0 | 0 | 0 | 0 | 49.9 | 0 | 23325.1 | 3091291 | 0 | 0 | 0 | 0 | 0 | 100 | 0 | 0 | 25.2 | 0 | 0 | 26 | 0 | 0 | 25.2 | 0 | 0 | 0 | 0 | 0
2026-04-11 01:43 | 668.9 |  | 664.9 | 666.9 | 0 | 0 | 0 | 0 | 0 | 0 | 0 | 49.9 | 0 | 23325.1 | 3091291 | 0 | 0 | 0 | 0 | 0 | 100 | 0 | 0 | 25.2 | 0 | 0 | 26 | 0 | 0 | 25.2 | 0 | 0 | 0 | 0 | 0
2026-04-11 01:44 | 668.9 |  | 664.9 | 666.9 | 0 | 0 | 0 | 0 | 0 | 0 | 0 | 49.9 | 0 | 23325.1 | 3091291 | 0 | 0 | 0 | 0 | 0 | 100 | 0 | 0 | 25.2 | 0 | 0 | 26 | 0 | 0 | 25.2 | 0 | 0 | 0 | 0 | 0
2026-04-11 01:45 | 668.9 |  | 664.9 | 666.9 | 0 | 0 | 0 | 0 | 0 | 0 | 0 | 49.9 | 0 | 23325.1 | 3091291 | 0 | 0 | 0 | 0 | 0 | 100 | 0 | 0 | 25.2 | 0 | 0 | 26 | 0 | 0 | 25.2 | 0 | 0 | 0 | 0 | 0
2026-04-11 01:46 | 668.9 |  | 664.9 | 666.9 | 0 | 0 | 0 | 0 | 0 | 0 | 0 | 49.9 | 0 | 23325.1 | 3091291 | 0 | 0 | 0 | 0 | 0 | 100 | 0 | 0 | 25.2 | 0 | 0 | 26 | 0 | 0 | 25.2 | 0 | 0 | 0 | 0 | 0
2026-04-11 01:47 | 668.9 |  | 664.9 | 666.9 | 0 | 0 | 0 | 0 | 0 | 0 | 0 | 49.9 | 0 | 23325.1 | 3091291 | 0 | 0 | 0 | 0 | 0 | 100 | 0 | 0 | 25.2 | 0 | 0 | 26 | 0 | 0 | 25.2 | 0 | 0 | 0 | 0 | 0
2026-04-11 01:48 | 668.9 |  | 664.9 | 666.9 | 0 | 0 | 0 | 0 | 0 | 0 | 0 | 49.9 | 0 | 23325.1 | 3091291 | 0 | 0 | 0 | 0 | 0 | 100 | 0 | 0 | 25.2 | 0 | 0 | 26 | 0 | 0 | 25.2 | 0 | 0 | 0 | 0 | 0
2026-04-11 01:49 | 668.9 |  | 664.9 | 666.9 | 0 | 0 | 0 | 0 | 0 | 0 | 0 | 49.9 | 0 | 23325.1 | 3091291 | 0 | 0 | 0 | 0 | 0 | 100 | 0 | 0 | 25.2 | 0 | 0 | 26 | 0 | 0 | 25.2 | 0 | 0 | 0 | 0 | 0
2026-04-11 01:50 | 668.9 |  | 664.9 | 666.9 | 0 | 0 | 0 | 0 | 0 | 0 | 0 | 49.9 | 0 | 23325.1 | 3091291 | 0 | 0 | 0 | 0 | 0 | 100 | 0 | 0 | 25.2 | 0 | 0 | 26 | 0 | 0 | 25.2 | 0 | 0 | 0 | 0 | 0
2026-04-11 01:51 | 668.9 |  | 664.9 | 666.9 | 0 | 0 | 0 | 0 | 0 | 0 | 0 | 49.9 | 0 | 23325.1 | 3091291 | 0 | 0 | 0 | 0 | 0 | 100 | 0 | 0 | 25.2 | 0 | 0 | 26 | 0 | 0 | 25.2 | 0 | 0 | 0 | 0 | 0
2026-04-11 01:52 | 668.9 |  | 664.9 | 666.9 | 0 | 0 | 0 | 0 | 0 | 0 | 0 | 49.9 | 0 | 23325.1 | 3091291 | 0 | 0 | 0 | 0 | 0 | 100 | 0 | 0 | 25.2 | 0 | 0 | 26 | 0 | 0 | 25.2 | 0 | 0 | 0 | 0 | 0
2026-04-11 01:53 | 668.9 |  | 664.9 | 666.9 | 0 | 0 | 0 | 0 | 0 | 0 | 0 | 49.9 | 0 | 23325.1 | 3091291 | 0 | 0 | 0 | 0 | 0 | 100 | 0 | 0 | 25.2 | 0 | 0 | 26 | 0 | 0 | 25.2 | 0 | 0 | 0 | 0 | 0
2026-04-11 01:54 | 668.9 |  | 664.9 | 666.9 | 0 | 0 | 0 | 0 | 0 | 0 | 0 | 49.9 | 0 | 23325.1 | 3091291 | 0 | 0 | 0 | 0 | 0 | 100 | 0 | 0 | 25.2 | 0 | 0 | 26 | 0 | 0 | 25.2 | 0 | 0 | 0 | 0 | 0
2026-04-11 01:55 | 668.9 |  | 664.9 | 666.9 | 0 | 0 | 0 | 0 | 0 | 0 | 0 | 49.9 | 0 | 23325.1 | 3091291 | 0 | 0 | 0 | 0 | 0 | 100 | 0 | 0 | 25.2 | 0 | 0 | 26 | 0 | 0 | 25.2 | 0 | 0 | 0 | 0 | 0
2026-04-11 01:56 | 668.9 |  | 664.9 | 666.9 | 0 | 0 | 0 | 0 | 0 | 0 | 0 | 49.9 | 0 | 23325.1 | 3091291 | 0 | 0 | 0 | 0 | 0 | 100 | 0 | 0 | 25.2 | 0 | 0 | 26 | 0 | 0 | 25.2 | 0 | 0 | 0 | 0 | 0
2026-04-11 01:57 | 668.9 |  | 664.9 | 666.9 | 0 | 0 | 0 | 0 | 0 | 0 | 0 | 49.9 | 0 | 23325.1 | 3091291 | 0 | 0 | 0 | 0 | 0 | 100 | 0 | 0 | 25.2 | 0 | 0 | 26 | 0 | 0 | 25.2 | 0 | 0 | 0 | 0 | 0
2026-04-11 01:58 | 668.9 |  | 664.9 | 666.9 | 0 | 0 | 0 | 0 | 0 | 0 | 0 | 49.9 | 0 | 23325.1 | 3091291 | 0 | 0 | 0 | 0 | 0 | 100 | 0 | 0 | 25.2 | 0 | 0 | 26 | 0 | 0 | 25.2 | 0 | 0 | 0 | 0 | 0
2026-04-11 01:59 | 668.9 |  | 664.9 | 666.9 | 0 | 0 | 0 | 0 | 0 | 0 | 0 | 49.9 | 0 | 23325.1 | 3091291 | 0 | 0 | 0 | 0 | 0 | 100 | 0 | 0 | 25.2 | 0 | 0 | 26 | 0 | 0 | 25.2 | 0 | 0 | 0 | 0 | 0
2026-04-11 02:00 | 668.9 |  | 664.9 | 666.9 | 0 | 0 | 0 | 0 | 0 | 0 | 0 | 49.9 | 0 | 23325.1 | 3091291 | 0 | 0 | 0 | 0 | 0 | 100 | 0 | 0 | 25.2 | 0 | 0 | 26 | 0 | 0 | 25.2 | 0 | 0 | 0 | 0 | 0
2026-04-11 02:01 | 668.9 |  | 664.9 | 666.9 | 0 | 0 | 0 | 0 | 0 | 0 | 0 | 49.9 | 0 | 23325.1 | 3091291 | 0 | 0 | 0 | 0 | 0 | 100 | 0 | 0 | 25.2 | 0 | 0 | 26 | 0 | 0 | 25.2 | 0 | 0 | 0 | 0 | 0
2026-04-11 02:02 | 668.9 |  | 664.9 | 666.9 | 0 | 0 | 0 | 0 | 0 | 0 | 0 | 49.9 | 0 | 23325.1 | 3091291 | 0 | 0 | 0 | 0 | 0 | 100 | 0 | 0 | 25.2 | 0 | 0 | 26 | 0 | 0 | 25.2 | 0 | 0 | 0 | 0 | 0
2026-04-11 02:03 | 668.9 |  | 664.9 | 666.9 | 0 | 0 | 0 | 0 | 0 | 0 | 0 | 49.9 | 0 | 23325.1 | 3091291 | 0 | 0 | 0 | 0 | 0 | 100 | 0 | 0 | 25.2 | 0 | 0 | 26 | 0 | 0 | 25.2 | 0 | 0 | 0 | 0 | 0
2026-04-11 02:04 | 668.9 |  | 664.9 | 666.9 | 0 | 0 | 0 | 0 | 0 | 0 | 0 | 49.9 | 0 | 23325.1 | 3091291 | 0 | 0 | 0 | 0 | 0 | 100 | 0 | 0 | 25.2 | 0 | 0 | 26 | 0 | 0 | 25.2 | 0 | 0 | 0 | 0 | 0
2026-04-11 02:05 | 668.9 |  | 664.9 | 666.9 | 0 | 0 | 0 | 0 | 0 | 0 | 0 | 49.9 | 0 | 23325.1 | 3091291 | 0 | 0 | 0 | 0 | 0 | 100 | 0 | 0 | 25.2 | 0 | 0 | 26 | 0 | 0 | 25.2 | 0 | 0 | 0 | 0 | 0
2026-04-11 02:06 | 668.9 |  | 664.9 | 666.9 | 0 | 0 | 0 | 0 | 0 | 0 | 0 | 49.9 | 0 | 23325.1 | 3091291 | 0 | 0 | 0 | 0 | 0 | 100 | 0 | 0 | 25.2 | 0 | 0 | 26 | 0 | 0 | 25.2 | 0 | 0 | 0 | 0 | 0
2026-04-11 02:07 | 668.9 |  | 664.9 | 666.9 | 0 | 0 | 0 | 0 | 0 | 0 | 0 | 49.9 | 0 | 23325.1 | 3091291 | 0 | 0 | 0 | 0 | 0 | 100 | 0 | 0 | 25.2 | 0 | 0 | 26 | 0 | 0 | 25.2 | 0 | 0 | 0 | 0 | 0
2026-04-11 02:08 | 668.9 |  | 664.9 | 666.9 | 0 | 0 | 0 | 0 | 0 | 0 | 0 | 49.9 | 0 | 23325.1 | 3091291 | 0 | 0 | 0 | 0 | 0 | 100 | 0 | 0 | 25.2 | 0 | 0 | 26 | 0 | 0 | 25.2 | 0 | 0 | 0 | 0 | 0
2026-04-11 02:09 | 668.9 |  | 664.9 | 666.9 | 0 | 0 | 0 | 0 | 0 | 0 | 0 | 49.9 | 0 | 23325.1 | 3091291 | 0 | 0 | 0 | 0 | 0 | 100 | 0 | 0 | 25.2 | 0 | 0 | 26 | 0 | 0 | 25.2 | 0 | 0 | 0 | 0 | 0
2026-04-11 02:10 | 668.9 |  | 664.9 | 666.9 | 0 | 0 | 0 | 0 | 0 | 0 | 0 | 49.9 | 0 | 23325.1 | 3091291 | 0 | 0 | 0 | 0 | 0 | 100 | 0 | 0 | 25.2 | 0 | 0 | 26 | 0 | 0 | 25.2 | 0 | 0 | 0 | 0 | 0
2026-04-11 02:11 | 668.9 |  | 664.9 | 666.9 | 0 | 0 | 0 | 0 | 0 | 0 | 0 | 49.9 | 0 | 23325.1 | 3091291 | 0 | 0 | 0 | 0 | 0 | 100 | 0 | 0 | 25.2 | 0 | 0 | 26 | 0 | 0 | 25.2 | 0 | 0 | 0 | 0 | 0
2026-04-11 02:12 | 668.9 |  | 664.9 | 666.9 | 0 | 0 | 0 | 0 | 0 | 0 | 0 | 49.9 | 0 | 23325.1 | 3091291 | 0 | 0 | 0 | 0 | 0 | 100 | 0 | 0 | 25.2 | 0 | 0 | 26 | 0 | 0 | 25.2 | 0 | 0 | 0 | 0 | 0
2026-04-11 02:13 | 668.9 |  | 664.9 | 666.9 | 0 | 0 | 0 | 0 | 0 | 0 | 0 | 49.9 | 0 | 23325.1 | 3091291 | 0 | 0 | 0 | 0 | 0 | 100 | 0 | 0 | 25.2 | 0 | 0 | 26 | 0 | 0 | 25.2 | 0 | 0 | 0 | 0 | 0
2026-04-11 02:14 | 668.9 |  | 664.9 | 666.9 | 0 | 0 | 0 | 0 | 0 | 0 | 0 | 49.9 | 0 | 23325.1 | 3091291 | 0 | 0 | 0 | 0 | 0 | 100 | 0 | 0 | 25.2 | 0 | 0 | 26 | 0 | 0 | 25.2 | 0 | 0 | 0 | 0 | 0
2026-04-11 02:15 | 668.9 |  | 664.9 | 666.9 | 0 | 0 | 0 | 0 | 0 | 0 | 0 | 49.9 | 0 | 23325.1 | 3091291 | 0 | 0 | 0 | 0 | 0 | 100 | 0 | 0 | 25.2 | 0 | 0 | 26 | 0 | 0 | 25.2 | 0 | 0 | 0 | 0 | 0
2026-04-11 02:16 | 668.9 |  | 664.9 | 666.9 | 0 | 0 | 0 | 0 | 0 | 0 | 0 | 49.9 | 0 | 23325.1 | 3091291 | 0 | 0 | 0 | 0 | 0 | 100 | 0 | 0 | 25.2 | 0 | 0 | 26 | 0 | 0 | 25.2 | 0 | 0 | 0 | 0 | 0
2026-04-11 02:17 | 668.9 |  | 664.9 | 666.9 | 0 | 0 | 0 | 0 | 0 | 0 | 0 | 49.9 | 0 | 23325.1 | 3091291 | 0 | 0 | 0 | 0 | 0 | 100 | 0 | 0 | 25.2 | 0 | 0 | 26 | 0 | 0 | 25.2 | 0 | 0 | 0 | 0 | 0
2026-04-11 02:18 | 668.9 |  | 664.9 | 666.9 | 0 | 0 | 0 | 0 | 0 | 0 | 0 | 49.9 | 0 | 23325.1 | 3091291 | 0 | 0 | 0 | 0 | 0 | 100 | 0 | 0 | 25.2 | 0 | 0 | 26 | 0 | 0 | 25.2 | 0 | 0 | 0 | 0 | 0
2026-04-11 02:19 | 668.9 |  | 664.9 | 666.9 | 0 | 0 | 0 | 0 | 0 | 0 | 0 | 49.9 | 0 | 23325.1 | 3091291 | 0 | 0 | 0 | 0 | 0 | 100 | 0 | 0 | 25.2 | 0 | 0 | 26 | 0 | 0 | 25.2 | 0 | 0 | 0 | 0 | 0
2026-04-11 02:20 | 668.9 |  | 664.9 | 666.9 | 0 | 0 | 0 | 0 | 0 | 0 | 0 | 49.9 | 0 | 23325.1 | 3091291 | 0 | 0 | 0 | 0 | 0 | 100 | 0 | 0 | 25.2 | 0 | 0 | 26 | 0 | 0 | 25.2 | 0 | 0 | 0 | 0 | 0
2026-04-11 02:21 | 668.9 |  | 664.9 | 666.9 | 0 | 0 | 0 | 0 | 0 | 0 | 0 | 49.9 | 0 | 23325.1 | 3091291 | 0 | 0 | 0 | 0 | 0 | 100 | 0 | 0 | 25.2 | 0 | 0 | 26 | 0 | 0 | 25.2 | 0 | 0 | 0 | 0 | 0
2026-04-11 02:22 | 668.9 |  | 664.9 | 666.9 | 0 | 0 | 0 | 0 | 0 | 0 | 0 | 49.9 | 0 | 23325.1 | 3091291 | 0 | 0 | 0 | 0 | 0 | 100 | 0 | 0 | 25.2 | 0 | 0 | 26 | 0 | 0 | 25.2 | 0 | 0 | 0 | 0 | 0
2026-04-11 02:23 | 668.9 |  | 664.9 | 666.9 | 0 | 0 | 0 | 0 | 0 | 0 | 0 | 49.9 | 0 | 23325.1 | 3091291 | 0 | 0 | 0 | 0 | 0 | 100 | 0 | 0 | 25.2 | 0 | 0 | 26 | 0 | 0 | 25.2 | 0 | 0 | 0 | 0 | 0
2026-04-11 02:24 | 668.9 |  | 664.9 | 666.9 | 0 | 0 | 0 | 0 | 0 | 0 | 0 | 49.9 | 0 | 23325.1 | 3091291 | 0 | 0 | 0 | 0 | 0 | 100 | 0 | 0 | 25.2 | 0 | 0 | 26 | 0 | 0 | 25.2 | 0 | 0 | 0 | 0 | 0
2026-04-11 02:25 | 668.9 |  | 664.9 | 666.9 | 0 | 0 | 0 | 0 | 0 | 0 | 0 | 49.9 | 0 | 23325.1 | 3091291 | 0 | 0 | 0 | 0 | 0 | 100 | 0 | 0 | 25.2 | 0 | 0 | 26 | 0 | 0 | 25.2 | 0 | 0 | 0 | 0 | 0
2026-04-11 02:26 | 668.9 |  | 664.9 | 666.9 | 0 | 0 | 0 | 0 | 0 | 0 | 0 | 49.9 | 0 | 23325.1 | 3091291 | 0 | 0 | 0 | 0 | 0 | 100 | 0 | 0 | 25.2 | 0 | 0 | 26 | 0 | 0 | 25.2 | 0 | 0 | 0 | 0 | 0
2026-04-11 02:27 | 668.9 |  | 664.9 | 666.9 | 0 | 0 | 0 | 0 | 0 | 0 | 0 | 49.9 | 0 | 23325.1 | 3091291 | 0 | 0 | 0 | 0 | 0 | 100 | 0 | 0 | 25.2 | 0 | 0 | 26 | 0 | 0 | 25.2 | 0 | 0 | 0 | 0 | 0
2026-04-11 02:28 | 668.9 |  | 664.9 | 666.9 | 0 | 0 | 0 | 0 | 0 | 0 | 0 | 49.9 | 0 | 23325.1 | 3091291 | 0 | 0 | 0 | 0 | 0 | 100 | 0 | 0 | 25.2 | 0 | 0 | 26 | 0 | 0 | 25.2 | 0 | 0 | 0 | 0 | 0
2026-04-11 02:29 | 668.9 |  | 664.9 | 666.9 | 0 | 0 | 0 | 0 | 0 | 0 | 0 | 49.9 | 0 | 23325.1 | 3091291 | 0 | 0 | 0 | 0 | 0 | 100 | 0 | 0 | 25.2 | 0 | 0 | 26 | 0 | 0 | 25.2 | 0 | 0 | 0 | 0 | 0
2026-04-11 02:30 | 668.9 |  | 664.9 | 666.9 | 0 | 0 | 0 | 0 | 0 | 0 | 0 | 49.9 | 0 | 23325.1 | 3091291 | 0 | 0 | 0 | 0 | 0 | 100 | 0 | 0 | 25.2 | 0 | 0 | 26 | 0 | 0 | 25.2 | 0 | 0 | 0 | 0 | 0
2026-04-11 02:31 | 668.9 |  | 664.9 | 666.9 | 0 | 0 | 0 | 0 | 0 | 0 | 0 | 49.9 | 0 | 23325.1 | 3091291 | 0 | 0 | 0 | 0 | 0 | 100 | 0 | 0 | 25.2 | 0 | 0 | 26 | 0 | 0 | 25.2 | 0 | 0 | 0 | 0 | 0
2026-04-11 02:32 | 668.9 |  | 664.9 | 666.9 | 0 | 0 | 0 | 0 | 0 | 0 | 0 | 49.9 | 0 | 23325.1 | 3091291 | 0 | 0 | 0 | 0 | 0 | 100 | 0 | 0 | 25.2 | 0 | 0 | 26 | 0 | 0 | 25.2 | 0 | 0 | 0 | 0 | 0
2026-04-11 02:33 | 668.9 |  | 664.9 | 666.9 | 0 | 0 | 0 | 0 | 0 | 0 | 0 | 49.9 | 0 | 23325.1 | 3091291 | 0 | 0 | 0 | 0 | 0 | 100 | 0 | 0 | 25.2 | 0 | 0 | 26 | 0 | 0 | 25.2 | 0 | 0 | 0 | 0 | 0
2026-04-11 02:34 | 668.9 |  | 664.9 | 666.9 | 0 | 0 | 0 | 0 | 0 | 0 | 0 | 49.9 | 0 | 23325.1 | 3091291 | 0 | 0 | 0 | 0 | 0 | 100 | 0 | 0 | 25.2 | 0 | 0 | 26 | 0 | 0 | 25.2 | 0 | 0 | 0 | 0 | 0
2026-04-11 02:35 | 668.9 |  | 664.9 | 666.9 | 0 | 0 | 0 | 0 | 0 | 0 | 0 | 49.9 | 0 | 23325.1 | 3091291 | 0 | 0 | 0 | 0 | 0 | 100 | 0 | 0 | 25.2 | 0 | 0 | 26 | 0 | 0 | 25.2 | 0 | 0 | 0 | 0 | 0
2026-04-11 02:36 | 668.9 |  | 664.9 | 666.9 | 0 | 0 | 0 | 0 | 0 | 0 | 0 | 49.9 | 0 | 23325.1 | 3091291 | 0 | 0 | 0 | 0 | 0 | 100 | 0 | 0 | 25.2 | 0 | 0 | 26 | 0 | 0 | 25.2 | 0 | 0 | 0 | 0 | 0
2026-04-11 02:37 | 668.9 |  | 664.9 | 666.9 | 0 | 0 | 0 | 0 | 0 | 0 | 0 | 49.9 | 0 | 23325.1 | 3091291 | 0 | 0 | 0 | 0 | 0 | 100 | 0 | 0 | 25.2 | 0 | 0 | 26 | 0 | 0 | 25.2 | 0 | 0 | 0 | 0 | 0
2026-04-11 02:38 | 668.9 |  | 664.9 | 666.9 | 0 | 0 | 0 | 0 | 0 | 0 | 0 | 49.9 | 0 | 23325.1 | 3091291 | 0 | 0 | 0 | 0 | 0 | 100 | 0 | 0 | 25.2 | 0 | 0 | 26 | 0 | 0 | 25.2 | 0 | 0 | 0 | 0 | 0
2026-04-11 02:39 | 668.9 |  | 664.9 | 666.9 | 0 | 0 | 0 | 0 | 0 | 0 | 0 | 49.9 | 0 | 23325.1 | 3091291 | 0 | 0 | 0 | 0 | 0 | 100 | 0 | 0 | 25.2 | 0 | 0 | 26 | 0 | 0 | 25.2 | 0 | 0 | 0 | 0 | 0
2026-04-11 02:40 | 668.9 |  | 664.9 | 666.9 | 0 | 0 | 0 | 0 | 0 | 0 | 0 | 49.9 | 0 | 23325.1 | 3091291 | 0 | 0 | 0 | 0 | 0 | 100 | 0 | 0 | 25.2 | 0 | 0 | 26 | 0 | 0 | 25.2 | 0 | 0 | 0 | 0 | 0
2026-04-11 02:41 | 668.9 |  | 664.9 | 666.9 | 0 | 0 | 0 | 0 | 0 | 0 | 0 | 49.9 | 0 | 23325.1 | 3091291 | 0 | 0 | 0 | 0 | 0 | 100 | 0 | 0 | 25.2 | 0 | 0 | 26 | 0 | 0 | 25.2 | 0 | 0 | 0 | 0 | 0
2026-04-11 02:42 | 668.9 |  | 664.9 | 666.9 | 0 | 0 | 0 | 0 | 0 | 0 | 0 | 49.9 | 0 | 23325.1 | 3091291 | 0 | 0 | 0 | 0 | 0 | 100 | 0 | 0 | 25.2 | 0 | 0 | 26 | 0 | 0 | 25.2 | 0 | 0 | 0 | 0 | 0
2026-04-11 02:43 | 668.9 |  | 664.9 | 666.9 | 0 | 0 | 0 | 0 | 0 | 0 | 0 | 49.9 | 0 | 23325.1 | 3091291 | 0 | 0 | 0 | 0 | 0 | 100 | 0 | 0 | 25.2 | 0 | 0 | 26 | 0 | 0 | 25.2 | 0 | 0 | 0 | 0 | 0
2026-04-11 02:44 | 668.9 |  | 664.9 | 666.9 | 0 | 0 | 0 | 0 | 0 | 0 | 0 | 49.9 | 0 | 23325.1 | 3091291 | 0 | 0 | 0 | 0 | 0 | 100 | 0 | 0 | 25.2 | 0 | 0 | 26 | 0 | 0 | 25.2 | 0 | 0 | 0 | 0 | 0
2026-04-11 02:45 | 668.9 |  | 664.9 | 666.9 | 0 | 0 | 0 | 0 | 0 | 0 | 0 | 49.9 | 0 | 23325.1 | 3091291 | 0 | 0 | 0 | 0 | 0 | 100 | 0 | 0 | 25.2 | 0 | 0 | 26 | 0 | 0 | 25.2 | 0 | 0 | 0 | 0 | 0
2026-04-11 02:46 | 668.9 |  | 664.9 | 666.9 | 0 | 0 | 0 | 0 | 0 | 0 | 0 | 49.9 | 0 | 23325.1 | 3091291 | 0 | 0 | 0 | 0 | 0 | 100 | 0 | 0 | 25.2 | 0 | 0 | 26 | 0 | 0 | 25.2 | 0 | 0 | 0 | 0 | 0
2026-04-11 02:47 | 668.9 |  | 664.9 | 666.9 | 0 | 0 | 0 | 0 | 0 | 0 | 0 | 49.9 | 0 | 23325.1 | 3091291 | 0 | 0 | 0 | 0 | 0 | 100 | 0 | 0 | 25.2 | 0 | 0 | 26 | 0 | 0 | 25.2 | 0 | 0 | 0 | 0 | 0
2026-04-11 02:48 | 668.9 |  | 664.9 | 666.9 | 0 | 0 | 0 | 0 | 0 | 0 | 0 | 49.9 | 0 | 23325.1 | 3091291 | 0 | 0 | 0 | 0 | 0 | 100 | 0 | 0 | 25.2 | 0 | 0 | 26 | 0 | 0 | 25.2 | 0 | 0 | 0 | 0 | 0
2026-04-11 02:49 | 668.9 |  | 664.9 | 666.9 | 0 | 0 | 0 | 0 | 0 | 0 | 0 | 49.9 | 0 | 23325.1 | 3091291 | 0 | 0 | 0 | 0 | 0 | 100 | 0 | 0 | 25.2 | 0 | 0 | 26 | 0 | 0 | 25.2 | 0 | 0 | 0 | 0 | 0
2026-04-11 02:50 | 668.9 |  | 664.9 | 666.9 | 0 | 0 | 0 | 0 | 0 | 0 | 0 | 49.9 | 0 | 23325.1 | 3091291 | 0 | 0 | 0 | 0 | 0 | 100 | 0 | 0 | 25.2 | 0 | 0 | 26 | 0 | 0 | 25.2 | 0 | 0 | 0 | 0 | 0
2026-04-11 02:51 | 668.9 |  | 664.9 | 666.9 | 0 | 0 | 0 | 0 | 0 | 0 | 0 | 49.9 | 0 | 23325.1 | 3091291 | 0 | 0 | 0 | 0 | 0 | 100 | 0 | 0 | 25.2 | 0 | 0 | 26 | 0 | 0 | 25.2 | 0 | 0 | 0 | 0 | 0
2026-04-11 02:52 | 668.9 |  | 664.9 | 666.9 | 0 | 0 | 0 | 0 | 0 | 0 | 0 | 49.9 | 0 | 23325.1 | 3091291 | 0 | 0 | 0 | 0 | 0 | 100 | 0 | 0 | 25.2 | 0 | 0 | 26 | 0 | 0 | 25.2 | 0 | 0 | 0 | 0 | 0
2026-04-11 02:53 | 668.9 |  | 664.9 | 666.9 | 0 | 0 | 0 | 0 | 0 | 0 | 0 | 49.9 | 0 | 23325.1 | 3091291 | 0 | 0 | 0 | 0 | 0 | 100 | 0 | 0 | 25.2 | 0 | 0 | 26 | 0 | 0 | 25.2 | 0 | 0 | 0 | 0 | 0
2026-04-11 02:54 | 668.9 |  | 664.9 | 666.9 | 0 | 0 | 0 | 0 | 0 | 0 | 0 | 49.9 | 0 | 23325.1 | 3091291 | 0 | 0 | 0 | 0 | 0 | 100 | 0 | 0 | 25.2 | 0 | 0 | 26 | 0 | 0 | 25.2 | 0 | 0 | 0 | 0 | 0
2026-04-11 02:55 | 668.9 |  | 664.9 | 666.9 | 0 | 0 | 0 | 0 | 0 | 0 | 0 | 49.9 | 0 | 23325.1 | 3091291 | 0 | 0 | 0 | 0 | 0 | 100 | 0 | 0 | 25.2 | 0 | 0 | 26 | 0 | 0 | 25.2 | 0 | 0 | 0 | 0 | 0
2026-04-11 02:56 | 668.9 |  | 664.9 | 666.9 | 0 | 0 | 0 | 0 | 0 | 0 | 0 | 49.9 | 0 | 23325.1 | 3091291 | 0 | 0 | 0 | 0 | 0 | 100 | 0 | 0 | 25.2 | 0 | 0 | 26 | 0 | 0 | 25.2 | 0 | 0 | 0 | 0 | 0
2026-04-11 02:57 | 668.9 |  | 664.9 | 666.9 | 0 | 0 | 0 | 0 | 0 | 0 | 0 | 49.9 | 0 | 23325.1 | 3091291 | 0 | 0 | 0 | 0 | 0 | 100 | 0 | 0 | 25.2 | 0 | 0 | 26 | 0 | 0 | 25.2 | 0 | 0 | 0 | 0 | 0
2026-04-11 02:58 | 668.9 |  | 664.9 | 666.9 | 0 | 0 | 0 | 0 | 0 | 0 | 0 | 49.9 | 0 | 23325.1 | 3091291 | 0 | 0 | 0 | 0 | 0 | 100 | 0 | 0 | 25.2 | 0 | 0 | 26 | 0 | 0 | 25.2 | 0 | 0 | 0 | 0 | 0
2026-04-11 02:59 | 668.9 |  | 664.9 | 666.9 | 0 | 0 | 0 | 0 | 0 | 0 | 0 | 49.9 | 0 | 23325.1 | 3091291 | 0 | 0 | 0 | 0 | 0 | 100 | 0 | 0 | 25.2 | 0 | 0 | 26 | 0 | 0 | 25.2 | 0 | 0 | 0 | 0 | 0
2026-04-11 03:00 | 668.9 |  | 664.9 | 666.9 | 0 | 0 | 0 | 0 | 0 | 0 | 0 | 49.9 | 0 | 23325.1 | 3091291 | 0 | 0 | 0 | 0 | 0 | 100 | 0 | 0 | 25.2 | 0 | 0 | 26 | 0 | 0 | 25.2 | 0 | 0 | 0 | 0 | 0
2026-04-11 03:01 | 668.9 |  | 664.9 | 666.9 | 0 | 0 | 0 | 0 | 0 | 0 | 0 | 49.9 | 0 | 23325.1 | 3091291 | 0 | 0 | 0 | 0 | 0 | 100 | 0 | 0 | 25.2 | 0 | 0 | 26 | 0 | 0 | 25.2 | 0 | 0 | 0 | 0 | 0
2026-04-11 03:02 | 668.9 |  | 664.9 | 666.9 | 0 | 0 | 0 | 0 | 0 | 0 | 0 | 49.9 | 0 | 23325.1 | 3091291 | 0 | 0 | 0 | 0 | 0 | 100 | 0 | 0 | 25.2 | 0 | 0 | 26 | 0 | 0 | 25.2 | 0 | 0 | 0 | 0 | 0
2026-04-11 03:03 | 668.9 |  | 664.9 | 666.9 | 0 | 0 | 0 | 0 | 0 | 0 | 0 | 49.9 | 0 | 23325.1 | 3091291 | 0 | 0 | 0 | 0 | 0 | 100 | 0 | 0 | 25.2 | 0 | 0 | 26 | 0 | 0 | 25.2 | 0 | 0 | 0 | 0 | 0
2026-04-11 03:04 | 668.9 |  | 664.9 | 666.9 | 0 | 0 | 0 | 0 | 0 | 0 | 0 | 49.9 | 0 | 23325.1 | 3091291 | 0 | 0 | 0 | 0 | 0 | 100 | 0 | 0 | 25.2 | 0 | 0 | 26 | 0 | 0 | 25.2 | 0 | 0 | 0 | 0 | 0
2026-04-11 03:05 | 668.9 |  | 664.9 | 666.9 | 0 | 0 | 0 | 0 | 0 | 0 | 0 | 49.9 | 0 | 23325.1 | 3091291 | 0 | 0 | 0 | 0 | 0 | 100 | 0 | 0 | 25.2 | 0 | 0 | 26 | 0 | 0 | 25.2 | 0 | 0 | 0 | 0 | 0
2026-04-11 03:06 | 668.9 |  | 664.9 | 666.9 | 0 | 0 | 0 | 0 | 0 | 0 | 0 | 49.9 | 0 | 23325.1 | 3091291 | 0 | 0 | 0 | 0 | 0 | 100 | 0 | 0 | 25.2 | 0 | 0 | 26 | 0 | 0 | 25.2 | 0 | 0 | 0 | 0 | 0
2026-04-11 03:07 | 668.9 |  | 664.9 | 666.9 | 0 | 0 | 0 | 0 | 0 | 0 | 0 | 49.9 | 0 | 23325.1 | 3091291 | 0 | 0 | 0 | 0 | 0 | 100 | 0 | 0 | 25.2 | 0 | 0 | 26 | 0 | 0 | 25.2 | 0 | 0 | 0 | 0 | 0
2026-04-11 03:08 | 668.9 |  | 664.9 | 666.9 | 0 | 0 | 0 | 0 | 0 | 0 | 0 | 49.9 | 0 | 23325.1 | 3091291 | 0 | 0 | 0 | 0 | 0 | 100 | 0 | 0 | 25.2 | 0 | 0 | 26 | 0 | 0 | 25.2 | 0 | 0 | 0 | 0 | 0
2026-04-11 03:09 | 668.9 |  | 664.9 | 666.9 | 0 | 0 | 0 | 0 | 0 | 0 | 0 | 49.9 | 0 | 23325.1 | 3091291 | 0 | 0 | 0 | 0 | 0 | 100 | 0 | 0 | 25.2 | 0 | 0 | 26 | 0 | 0 | 25.2 | 0 | 0 | 0 | 0 | 0
2026-04-11 03:10 | 668.9 |  | 664.9 | 666.9 | 0 | 0 | 0 | 0 | 0 | 0 | 0 | 49.9 | 0 | 23325.1 | 3091291 | 0 | 0 | 0 | 0 | 0 | 100 | 0 | 0 | 25.2 | 0 | 0 | 26 | 0 | 0 | 25.2 | 0 | 0 | 0 | 0 | 0
2026-04-11 03:11 | 668.9 |  | 664.9 | 666.9 | 0 | 0 | 0 | 0 | 0 | 0 | 0 | 49.9 | 0 | 23325.1 | 3091291 | 0 | 0 | 0 | 0 | 0 | 100 | 0 | 0 | 25.2 | 0 | 0 | 26 | 0 | 0 | 25.2 | 0 | 0 | 0 | 0 | 0
2026-04-11 03:12 | 668.9 |  | 664.9 | 666.9 | 0 | 0 | 0 | 0 | 0 | 0 | 0 | 49.9 | 0 | 23325.1 | 3091291 | 0 | 0 | 0 | 0 | 0 | 100 | 0 | 0 | 25.2 | 0 | 0 | 26 | 0 | 0 | 25.2 | 0 | 0 | 0 | 0 | 0
2026-04-11 03:13 | 668.9 |  | 664.9 | 666.9 | 0 | 0 | 0 | 0 | 0 | 0 | 0 | 49.9 | 0 | 23325.1 | 3091291 | 0 | 0 | 0 | 0 | 0 | 100 | 0 | 0 | 25.2 | 0 | 0 | 26 | 0 | 0 | 25.2 | 0 | 0 | 0 | 0 | 0
2026-04-11 03:14 | 668.9 |  | 664.9 | 666.9 | 0 | 0 | 0 | 0 | 0 | 0 | 0 | 49.9 | 0 | 23325.1 | 3091291 | 0 | 0 | 0 | 0 | 0 | 100 | 0 | 0 | 25.2 | 0 | 0 | 26 | 0 | 0 | 25.2 | 0 | 0 | 0 | 0 | 0
2026-04-11 03:15 | 668.9 |  | 664.9 | 666.9 | 0 | 0 | 0 | 0 | 0 | 0 | 0 | 49.9 | 0 | 23325.1 | 3091291 | 0 | 0 | 0 | 0 | 0 | 100 | 0 | 0 | 25.2 | 0 | 0 | 26 | 0 | 0 | 25.2 | 0 | 0 | 0 | 0 | 0
2026-04-11 03:16 | 668.9 |  | 664.9 | 666.9 | 0 | 0 | 0 | 0 | 0 | 0 | 0 | 49.9 | 0 | 23325.1 | 3091291 | 0 | 0 | 0 | 0 | 0 | 100 | 0 | 0 | 25.2 | 0 | 0 | 26 | 0 | 0 | 25.2 | 0 | 0 | 0 | 0 | 0
2026-04-11 03:17 | 668.9 |  | 664.9 | 666.9 | 0 | 0 | 0 | 0 | 0 | 0 | 0 | 49.9 | 0 | 23325.1 | 3091291 | 0 | 0 | 0 | 0 | 0 | 100 | 0 | 0 | 25.2 | 0 | 0 | 26 | 0 | 0 | 25.2 | 0 | 0 | 0 | 0 | 0
2026-04-11 03:18 | 668.9 |  | 664.9 | 666.9 | 0 | 0 | 0 | 0 | 0 | 0 | 0 | 49.9 | 0 | 23325.1 | 3091291 | 0 | 0 | 0 | 0 | 0 | 100 | 0 | 0 | 25.2 | 0 | 0 | 26 | 0 | 0 | 25.2 | 0 | 0 | 0 | 0 | 0
2026-04-11 03:19 | 668.9 |  | 664.9 | 666.9 | 0 | 0 | 0 | 0 | 0 | 0 | 0 | 49.9 | 0 | 23325.1 | 3091291 | 0 | 0 | 0 | 0 | 0 | 100 | 0 | 0 | 25.2 | 0 | 0 | 26 | 0 | 0 | 25.2 | 0 | 0 | 0 | 0 | 0
2026-04-11 03:20 | 668.9 |  | 664.9 | 666.9 | 0 | 0 | 0 | 0 | 0 | 0 | 0 | 49.9 | 0 | 23325.1 | 3091291 | 0 | 0 | 0 | 0 | 0 | 100 | 0 | 0 | 25.2 | 0 | 0 | 26 | 0 | 0 | 25.2 | 0 | 0 | 0 | 0 | 0
2026-04-11 03:21 | 668.9 |  | 664.9 | 666.9 | 0 | 0 | 0 | 0 | 0 | 0 | 0 | 49.9 | 0 | 23325.1 | 3091291 | 0 | 0 | 0 | 0 | 0 | 100 | 0 | 0 | 25.2 | 0 | 0 | 26 | 0 | 0 | 25.2 | 0 | 0 | 0 | 0 | 0
2026-04-11 03:22 | 668.9 |  | 664.9 | 666.9 | 0 | 0 | 0 | 0 | 0 | 0 | 0 | 49.9 | 0 | 23325.1 | 3091291 | 0 | 0 | 0 | 0 | 0 | 100 | 0 | 0 | 25.2 | 0 | 0 | 26 | 0 | 0 | 25.2 | 0 | 0 | 0 | 0 | 0
2026-04-11 03:23 | 668.9 |  | 664.9 | 666.9 | 0 | 0 | 0 | 0 | 0 | 0 | 0 | 49.9 | 0 | 23325.1 | 3091291 | 0 | 0 | 0 | 0 | 0 | 100 | 0 | 0 | 25.2 | 0 | 0 | 26 | 0 | 0 | 25.2 | 0 | 0 | 0 | 0 | 0
2026-04-11 03:24 | 668.9 |  | 664.9 | 666.9 | 0 | 0 | 0 | 0 | 0 | 0 | 0 | 49.9 | 0 | 23325.1 | 3091291 | 0 | 0 | 0 | 0 | 0 | 100 | 0 | 0 | 25.2 | 0 | 0 | 26 | 0 | 0 | 25.2 | 0 | 0 | 0 | 0 | 0
2026-04-11 03:25 | 668.9 |  | 664.9 | 666.9 | 0 | 0 | 0 | 0 | 0 | 0 | 0 | 49.9 | 0 | 23325.1 | 3091291 | 0 | 0 | 0 | 0 | 0 | 100 | 0 | 0 | 25.2 | 0 | 0 | 26 | 0 | 0 | 25.2 | 0 | 0 | 0 | 0 | 0
2026-04-11 03:26 | 668.9 |  | 664.9 | 666.9 | 0 | 0 | 0 | 0 | 0 | 0 | 0 | 49.9 | 0 | 23325.1 | 3091291 | 0 | 0 | 0 | 0 | 0 | 100 | 0 | 0 | 25.2 | 0 | 0 | 26 | 0 | 0 | 25.2 | 0 | 0 | 0 | 0 | 0
2026-04-11 03:27 | 668.9 |  | 664.9 | 666.9 | 0 | 0 | 0 | 0 | 0 | 0 | 0 | 49.9 | 0 | 23325.1 | 3091291 | 0 | 0 | 0 | 0 | 0 | 100 | 0 | 0 | 25.2 | 0 | 0 | 26 | 0 | 0 | 25.2 | 0 | 0 | 0 | 0 | 0
2026-04-11 03:28 | 668.9 |  | 664.9 | 666.9 | 0 | 0 | 0 | 0 | 0 | 0 | 0 | 49.9 | 0 | 23325.1 | 3091291 | 0 | 0 | 0 | 0 | 0 | 100 | 0 | 0 | 25.2 | 0 | 0 | 26 | 0 | 0 | 25.2 | 0 | 0 | 0 | 0 | 0
2026-04-11 03:29 | 668.9 |  | 664.9 | 666.9 | 0 | 0 | 0 | 0 | 0 | 0 | 0 | 49.9 | 0 | 23325.1 | 3091291 | 0 | 0 | 0 | 0 | 0 | 100 | 0 | 0 | 25.2 | 0 | 0 | 26 | 0 | 0 | 25.2 | 0 | 0 | 0 | 0 | 0
2026-04-11 03:30 | 668.9 |  | 664.9 | 666.9 | 0 | 0 | 0 | 0 | 0 | 0 | 0 | 49.9 | 0 | 23325.1 | 3091291 | 0 | 0 | 0 | 0 | 0 | 100 | 0 | 0 | 25.2 | 0 | 0 | 26 | 0 | 0 | 25.2 | 0 | 0 | 0 | 0 | 0
2026-04-11 03:31 | 668.9 |  | 664.9 | 666.9 | 0 | 0 | 0 | 0 | 0 | 0 | 0 | 49.9 | 0 | 23325.1 | 3091291 | 0 | 0 | 0 | 0 | 0 | 100 | 0 | 0 | 25.2 | 0 | 0 | 26 | 0 | 0 | 25.2 | 0 | 0 | 0 | 0 | 0
2026-04-11 03:32 | 668.9 |  | 664.9 | 666.9 | 0 | 0 | 0 | 0 | 0 | 0 | 0 | 49.9 | 0 | 23325.1 | 3091291 | 0 | 0 | 0 | 0 | 0 | 100 | 0 | 0 | 25.2 | 0 | 0 | 26 | 0 | 0 | 25.2 | 0 | 0 | 0 | 0 | 0
2026-04-11 03:33 | 668.9 |  | 664.9 | 666.9 | 0 | 0 | 0 | 0 | 0 | 0 | 0 | 49.9 | 0 | 23325.1 | 3091291 | 0 | 0 | 0 | 0 | 0 | 100 | 0 | 0 | 25.2 | 0 | 0 | 26 | 0 | 0 | 25.2 | 0 | 0 | 0 | 0 | 0
2026-04-11 03:34 | 668.9 |  | 664.9 | 666.9 | 0 | 0 | 0 | 0 | 0 | 0 | 0 | 49.9 | 0 | 23325.1 | 3091291 | 0 | 0 | 0 | 0 | 0 | 100 | 0 | 0 | 25.2 | 0 | 0 | 26 | 0 | 0 | 25.2 | 0 | 0 | 0 | 0 | 0
2026-04-11 03:35 | 668.9 |  | 664.9 | 666.9 | 0 | 0 | 0 | 0 | 0 | 0 | 0 | 49.9 | 0 | 23325.1 | 3091291 | 0 | 0 | 0 | 0 | 0 | 100 | 0 | 0 | 25.2 | 0 | 0 | 26 | 0 | 0 | 25.2 | 0 | 0 | 0 | 0 | 0
2026-04-11 03:36 | 668.9 |  | 664.9 | 666.9 | 0 | 0 | 0 | 0 | 0 | 0 | 0 | 49.9 | 0 | 23325.1 | 3091291 | 0 | 0 | 0 | 0 | 0 | 100 | 0 | 0 | 25.2 | 0 | 0 | 26 | 0 | 0 | 25.2 | 0 | 0 | 0 | 0 | 0
2026-04-11 03:37 | 668.9 |  | 664.9 | 666.9 | 0 | 0 | 0 | 0 | 0 | 0 | 0 | 49.9 | 0 | 23325.1 | 3091291 | 0 | 0 | 0 | 0 | 0 | 100 | 0 | 0 | 25.2 | 0 | 0 | 26 | 0 | 0 | 25.2 | 0 | 0 | 0 | 0 | 0
2026-04-11 03:38 | 668.9 |  | 664.9 | 666.9 | 0 | 0 | 0 | 0 | 0 | 0 | 0 | 49.9 | 0 | 23325.1 | 3091291 | 0 | 0 | 0 | 0 | 0 | 100 | 0 | 0 | 25.2 | 0 | 0 | 26 | 0 | 0 | 25.2 | 0 | 0 | 0 | 0 | 0
2026-04-11 03:39 | 668.9 |  | 664.9 | 666.9 | 0 | 0 | 0 | 0 | 0 | 0 | 0 | 49.9 | 0 | 23325.1 | 3091291 | 0 | 0 | 0 | 0 | 0 | 100 | 0 | 0 | 25.2 | 0 | 0 | 26 | 0 | 0 | 25.2 | 0 | 0 | 0 | 0 | 0
2026-04-11 03:40 | 668.9 |  | 664.9 | 666.9 | 0 | 0 | 0 | 0 | 0 | 0 | 0 | 49.9 | 0 | 23325.1 | 3091291 | 0 | 0 | 0 | 0 | 0 | 100 | 0 | 0 | 25.2 | 0 | 0 | 26 | 0 | 0 | 25.2 | 0 | 0 | 0 | 0 | 0
2026-04-11 03:41 | 668.9 |  | 664.9 | 666.9 | 0 | 0 | 0 | 0 | 0 | 0 | 0 | 49.9 | 0 | 23325.1 | 3091291 | 0 | 0 | 0 | 0 | 0 | 100 | 0 | 0 | 25.2 | 0 | 0 | 26 | 0 | 0 | 25.2 | 0 | 0 | 0 | 0 | 0
2026-04-11 03:42 | 668.9 |  | 664.9 | 666.9 | 0 | 0 | 0 | 0 | 0 | 0 | 0 | 49.9 | 0 | 23325.1 | 3091291 | 0 | 0 | 0 | 0 | 0 | 100 | 0 | 0 | 25.2 | 0 | 0 | 26 | 0 | 0 | 25.2 | 0 | 0 | 0 | 0 | 0
2026-04-11 03:43 | 668.9 |  | 664.9 | 666.9 | 0 | 0 | 0 | 0 | 0 | 0 | 0 | 49.9 | 0 | 23325.1 | 3091291 | 0 | 0 | 0 | 0 | 0 | 100 | 0 | 0 | 25.2 | 0 | 0 | 26 | 0 | 0 | 25.2 | 0 | 0 | 0 | 0 | 0
2026-04-11 03:44 | 668.9 |  | 664.9 | 666.9 | 0 | 0 | 0 | 0 | 0 | 0 | 0 | 49.9 | 0 | 23325.1 | 3091291 | 0 | 0 | 0 | 0 | 0 | 100 | 0 | 0 | 25.2 | 0 | 0 | 26 | 0 | 0 | 25.2 | 0 | 0 | 0 | 0 | 0
2026-04-11 03:45 | 668.9 |  | 664.9 | 666.9 | 0 | 0 | 0 | 0 | 0 | 0 | 0 | 49.9 | 0 | 23325.1 | 3091291 | 0 | 0 | 0 | 0 | 0 | 100 | 0 | 0 | 25.2 | 0 | 0 | 26 | 0 | 0 | 25.2 | 0 | 0 | 0 | 0 | 0
2026-04-11 03:46 | 668.9 |  | 664.9 | 666.9 | 0 | 0 | 0 | 0 | 0 | 0 | 0 | 49.9 | 0 | 23325.1 | 3091291 | 0 | 0 | 0 | 0 | 0 | 100 | 0 | 0 | 25.2 | 0 | 0 | 26 | 0 | 0 | 25.2 | 0 | 0 | 0 | 0 | 0
2026-04-11 03:47 | 668.9 |  | 664.9 | 666.9 | 0 | 0 | 0 | 0 | 0 | 0 | 0 | 49.9 | 0 | 23325.1 | 3091291 | 0 | 0 | 0 | 0 | 0 | 100 | 0 | 0 | 25.2 | 0 | 0 | 26 | 0 | 0 | 25.2 | 0 | 0 | 0 | 0 | 0
2026-04-11 03:48 | 668.9 |  | 664.9 | 666.9 | 0 | 0 | 0 | 0 | 0 | 0 | 0 | 49.9 | 0 | 23325.1 | 3091291 | 0 | 0 | 0 | 0 | 0 | 100 | 0 | 0 | 25.2 | 0 | 0 | 26 | 0 | 0 | 25.2 | 0 | 0 | 0 | 0 | 0
2026-04-11 03:49 | 668.9 |  | 664.9 | 666.9 | 0 | 0 | 0 | 0 | 0 | 0 | 0 | 49.9 | 0 | 23325.1 | 3091291 | 0 | 0 | 0 | 0 | 0 | 100 | 0 | 0 | 25.2 | 0 | 0 | 26 | 0 | 0 | 25.2 | 0 | 0 | 0 | 0 | 0
2026-04-11 03:50 | 668.9 |  | 664.9 | 666.9 | 0 | 0 | 0 | 0 | 0 | 0 | 0 | 49.9 | 0 | 23325.1 | 3091291 | 0 | 0 | 0 | 0 | 0 | 100 | 0 | 0 | 25.2 | 0 | 0 | 26 | 0 | 0 | 25.2 | 0 | 0 | 0 | 0 | 0
2026-04-11 03:51 | 668.9 |  | 664.9 | 666.9 | 0 | 0 | 0 | 0 | 0 | 0 | 0 | 49.9 | 0 | 23325.1 | 3091291 | 0 | 0 | 0 | 0 | 0 | 100 | 0 | 0 | 25.2 | 0 | 0 | 26 | 0 | 0 | 25.2 | 0 | 0 | 0 | 0 | 0
2026-04-11 03:52 | 668.9 |  | 664.9 | 666.9 | 0 | 0 | 0 | 0 | 0 | 0 | 0 | 49.9 | 0 | 23325.1 | 3091291 | 0 | 0 | 0 | 0 | 0 | 100 | 0 | 0 | 25.2 | 0 | 0 | 26 | 0 | 0 | 25.2 | 0 | 0 | 0 | 0 | 0
2026-04-11 03:53 | 668.9 |  | 664.9 | 666.9 | 0 | 0 | 0 | 0 | 0 | 0 | 0 | 49.9 | 0 | 23325.1 | 3091291 | 0 | 0 | 0 | 0 | 0 | 100 | 0 | 0 | 25.2 | 0 | 0 | 26 | 0 | 0 | 25.2 | 0 | 0 | 0 | 0 | 0
2026-04-11 03:54 | 668.9 |  | 664.9 | 666.9 | 0 | 0 | 0 | 0 | 0 | 0 | 0 | 49.9 | 0 | 23325.1 | 3091291 | 0 | 0 | 0 | 0 | 0 | 100 | 0 | 0 | 25.2 | 0 | 0 | 26 | 0 | 0 | 25.2 | 0 | 0 | 0 | 0 | 0
2026-04-11 03:55 | 668.9 |  | 664.9 | 666.9 | 0 | 0 | 0 | 0 | 0 | 0 | 0 | 49.9 | 0 | 23325.1 | 3091291 | 0 | 0 | 0 | 0 | 0 | 100 | 0 | 0 | 25.2 | 0 | 0 | 26 | 0 | 0 | 25.2 | 0 | 0 | 0 | 0 | 0
2026-04-11 03:56 | 668.9 |  | 664.9 | 666.9 | 0 | 0 | 0 | 0 | 0 | 0 | 0 | 49.9 | 0 | 23325.1 | 3091291 | 0 | 0 | 0 | 0 | 0 | 100 | 0 | 0 | 25.2 | 0 | 0 | 26 | 0 | 0 | 25.2 | 0 | 0 | 0 | 0 | 0
2026-04-11 03:57 | 668.9 |  | 664.9 | 666.9 | 0 | 0 | 0 | 0 | 0 | 0 | 0 | 49.9 | 0 | 23325.1 | 3091291 | 0 | 0 | 0 | 0 | 0 | 100 | 0 | 0 | 25.2 | 0 | 0 | 26 | 0 | 0 | 25.2 | 0 | 0 | 0 | 0 | 0
2026-04-11 03:58 | 668.9 |  | 664.9 | 666.9 | 0 | 0 | 0 | 0 | 0 | 0 | 0 | 49.9 | 0 | 23325.1 | 3091291 | 0 | 0 | 0 | 0 | 0 | 100 | 0 | 0 | 25.2 | 0 | 0 | 26 | 0 | 0 | 25.2 | 0 | 0 | 0 | 0 | 0
2026-04-11 03:59 | 668.9 |  | 664.9 | 666.9 | 0 | 0 | 0 | 0 | 0 | 0 | 0 | 49.9 | 0 | 23325.1 | 3091291 | 0 | 0 | 0 | 0 | 0 | 100 | 0 | 0 | 25.2 | 0 | 0 | 26 | 0 | 0 | 25.2 | 0 | 0 | 0 | 0 | 0
2026-04-11 04:00 | 668.9 |  | 664.9 | 666.9 | 0 | 0 | 0 | 0 | 0 | 0 | 0 | 49.9 | 0 | 23325.1 | 3091291 | 0 | 0 | 0 | 0 | 0 | 100 | 0 | 0 | 25.2 | 0 | 0 | 26 | 0 | 0 | 25.2 | 0 | 0 | 0 | 0 | 0
2026-04-11 04:01 | 668.9 |  | 664.9 | 666.9 | 0 | 0 | 0 | 0 | 0 | 0 | 0 | 49.9 | 0 | 23325.1 | 3091291 | 0 | 0 | 0 | 0 | 0 | 100 | 0 | 0 | 25.2 | 0 | 0 | 26 | 0 | 0 | 25.2 | 0 | 0 | 0 | 0 | 0
2026-04-11 04:02 | 668.9 |  | 664.9 | 666.9 | 0 | 0 | 0 | 0 | 0 | 0 | 0 | 49.9 | 0 | 23325.1 | 3091291 | 0 | 0 | 0 | 0 | 0 | 100 | 0 | 0 | 25.2 | 0 | 0 | 26 | 0 | 0 | 25.2 | 0 | 0 | 0 | 0 | 0
2026-04-11 04:03 | 668.9 |  | 664.9 | 666.9 | 0 | 0 | 0 | 0 | 0 | 0 | 0 | 49.9 | 0 | 23325.1 | 3091291 | 0 | 0 | 0 | 0 | 0 | 100 | 0 | 0 | 25.2 | 0 | 0 | 26 | 0 | 0 | 25.2 | 0 | 0 | 0 | 0 | 0
2026-04-11 04:04 | 668.9 |  | 664.9 | 666.9 | 0 | 0 | 0 | 0 | 0 | 0 | 0 | 49.9 | 0 | 23325.1 | 3091291 | 0 | 0 | 0 | 0 | 0 | 100 | 0 | 0 | 25.2 | 0 | 0 | 26 | 0 | 0 | 25.2 | 0 | 0 | 0 | 0 | 0
2026-04-11 04:05 | 668.9 |  | 664.9 | 666.9 | 0 | 0 | 0 | 0 | 0 | 0 | 0 | 49.9 | 0 | 23325.1 | 3091291 | 0 | 0 | 0 | 0 | 0 | 100 | 0 | 0 | 25.2 | 0 | 0 | 26 | 0 | 0 | 25.2 | 0 | 0 | 0 | 0 | 0
2026-04-11 04:06 | 668.9 |  | 664.9 | 666.9 | 0 | 0 | 0 | 0 | 0 | 0 | 0 | 49.9 | 0 | 23325.1 | 3091291 | 0 | 0 | 0 | 0 | 0 | 100 | 0 | 0 | 25.2 | 0 | 0 | 26 | 0 | 0 | 25.2 | 0 | 0 | 0 | 0 | 0
2026-04-11 04:07 | 668.9 |  | 664.9 | 666.9 | 0 | 0 | 0 | 0 | 0 | 0 | 0 | 49.9 | 0 | 23325.1 | 3091291 | 0 | 0 | 0 | 0 | 0 | 100 | 0 | 0 | 25.2 | 0 | 0 | 26 | 0 | 0 | 25.2 | 0 | 0 | 0 | 0 | 0
2026-04-11 04:08 | 668.9 |  | 664.9 | 666.9 | 0 | 0 | 0 | 0 | 0 | 0 | 0 | 49.9 | 0 | 23325.1 | 3091291 | 0 | 0 | 0 | 0 | 0 | 100 | 0 | 0 | 25.2 | 0 | 0 | 26 | 0 | 0 | 25.2 | 0 | 0 | 0 | 0 | 0
2026-04-11 04:09 | 668.9 |  | 664.9 | 666.9 | 0 | 0 | 0 | 0 | 0 | 0 | 0 | 49.9 | 0 | 23325.1 | 3091291 | 0 | 0 | 0 | 0 | 0 | 100 | 0 | 0 | 25.2 | 0 | 0 | 26 | 0 | 0 | 25.2 | 0 | 0 | 0 | 0 | 0
2026-04-11 04:10 | 668.9 |  | 664.9 | 666.9 | 0 | 0 | 0 | 0 | 0 | 0 | 0 | 49.9 | 0 | 23325.1 | 3091291 | 0 | 0 | 0 | 0 | 0 | 100 | 0 | 0 | 25.2 | 0 | 0 | 26 | 0 | 0 | 25.2 | 0 | 0 | 0 | 0 | 0
2026-04-11 04:11 | 668.9 |  | 664.9 | 666.9 | 0 | 0 | 0 | 0 | 0 | 0 | 0 | 49.9 | 0 | 23325.1 | 3091291 | 0 | 0 | 0 | 0 | 0 | 100 | 0 | 0 | 25.2 | 0 | 0 | 26 | 0 | 0 | 25.2 | 0 | 0 | 0 | 0 | 0
2026-04-11 04:12 | 668.9 |  | 664.9 | 666.9 | 0 | 0 | 0 | 0 | 0 | 0 | 0 | 49.9 | 0 | 23325.1 | 3091291 | 0 | 0 | 0 | 0 | 0 | 100 | 0 | 0 | 25.2 | 0 | 0 | 26 | 0 | 0 | 25.2 | 0 | 0 | 0 | 0 | 0
2026-04-11 04:13 | 668.9 |  | 664.9 | 666.9 | 0 | 0 | 0 | 0 | 0 | 0 | 0 | 49.9 | 0 | 23325.1 | 3091291 | 0 | 0 | 0 | 0 | 0 | 100 | 0 | 0 | 25.2 | 0 | 0 | 26 | 0 | 0 | 25.2 | 0 | 0 | 0 | 0 | 0
2026-04-11 04:14 | 668.9 |  | 664.9 | 666.9 | 0 | 0 | 0 | 0 | 0 | 0 | 0 | 49.9 | 0 | 23325.1 | 3091291 | 0 | 0 | 0 | 0 | 0 | 100 | 0 | 0 | 25.2 | 0 | 0 | 26 | 0 | 0 | 25.2 | 0 | 0 | 0 | 0 | 0
2026-04-11 04:15 | 668.9 |  | 664.9 | 666.9 | 0 | 0 | 0 | 0 | 0 | 0 | 0 | 49.9 | 0 | 23325.1 | 3091291 | 0 | 0 | 0 | 0 | 0 | 100 | 0 | 0 | 25.2 | 0 | 0 | 26 | 0 | 0 | 25.2 | 0 | 0 | 0 | 0 | 0
2026-04-11 04:16 | 668.9 |  | 664.9 | 666.9 | 0 | 0 | 0 | 0 | 0 | 0 | 0 | 49.9 | 0 | 23325.1 | 3091291 | 0 | 0 | 0 | 0 | 0 | 100 | 0 | 0 | 25.2 | 0 | 0 | 26 | 0 | 0 | 25.2 | 0 | 0 | 0 | 0 | 0
2026-04-11 04:17 | 668.9 |  | 664.9 | 666.9 | 0 | 0 | 0 | 0 | 0 | 0 | 0 | 49.9 | 0 | 23325.1 | 3091291 | 0 | 0 | 0 | 0 | 0 | 100 | 0 | 0 | 25.2 | 0 | 0 | 26 | 0 | 0 | 25.2 | 0 | 0 | 0 | 0 | 0
2026-04-11 04:18 | 668.9 |  | 664.9 | 666.9 | 0 | 0 | 0 | 0 | 0 | 0 | 0 | 49.9 | 0 | 23325.1 | 3091291 | 0 | 0 | 0 | 0 | 0 | 100 | 0 | 0 | 25.2 | 0 | 0 | 26 | 0 | 0 | 25.2 | 0 | 0 | 0 | 0 | 0
2026-04-11 04:19 | 668.9 |  | 664.9 | 666.9 | 0 | 0 | 0 | 0 | 0 | 0 | 0 | 49.9 | 0 | 23325.1 | 3091291 | 0 | 0 | 0 | 0 | 0 | 100 | 0 | 0 | 25.2 | 0 | 0 | 26 | 0 | 0 | 25.2 | 0 | 0 | 0 | 0 | 0
2026-04-11 04:20 | 668.9 |  | 664.9 | 666.9 | 0 | 0 | 0 | 0 | 0 | 0 | 0 | 49.9 | 0 | 23325.1 | 3091291 | 0 | 0 | 0 | 0 | 0 | 100 | 0 | 0 | 25.2 | 0 | 0 | 26 | 0 | 0 | 25.2 | 0 | 0 | 0 | 0 | 0
2026-04-11 04:21 | 668.9 |  | 664.9 | 666.9 | 0 | 0 | 0 | 0 | 0 | 0 | 0 | 49.9 | 0 | 23325.1 | 3091291 | 0 | 0 | 0 | 0 | 0 | 100 | 0 | 0 | 25.2 | 0 | 0 | 26 | 0 | 0 | 25.2 | 0 | 0 | 0 | 0 | 0
2026-04-11 04:22 | 668.9 |  | 664.9 | 666.9 | 0 | 0 | 0 | 0 | 0 | 0 | 0 | 49.9 | 0 | 23325.1 | 3091291 | 0 | 0 | 0 | 0 | 0 | 100 | 0 | 0 | 25.2 | 0 | 0 | 26 | 0 | 0 | 25.2 | 0 | 0 | 0 | 0 | 0
2026-04-11 04:23 | 668.9 |  | 664.9 | 666.9 | 0 | 0 | 0 | 0 | 0 | 0 | 0 | 49.9 | 0 | 23325.1 | 3091291 | 0 | 0 | 0 | 0 | 0 | 100 | 0 | 0 | 25.2 | 0 | 0 | 26 | 0 | 0 | 25.2 | 0 | 0 | 0 | 0 | 0
2026-04-11 04:24 | 668.9 |  | 664.9 | 666.9 | 0 | 0 | 0 | 0 | 0 | 0 | 0 | 49.9 | 0 | 23325.1 | 3091291 | 0 | 0 | 0 | 0 | 0 | 100 | 0 | 0 | 25.2 | 0 | 0 | 26 | 0 | 0 | 25.2 | 0 | 0 | 0 | 0 | 0
2026-04-11 04:25 | 668.9 |  | 664.9 | 666.9 | 0 | 0 | 0 | 0 | 0 | 0 | 0 | 49.9 | 0 | 23325.1 | 3091291 | 0 | 0 | 0 | 0 | 0 | 100 | 0 | 0 | 25.2 | 0 | 0 | 26 | 0 | 0 | 25.2 | 0 | 0 | 0 | 0 | 0
2026-04-11 04:26 | 668.9 |  | 664.9 | 666.9 | 0 | 0 | 0 | 0 | 0 | 0 | 0 | 49.9 | 0 | 23325.1 | 3091291 | 0 | 0 | 0 | 0 | 0 | 100 | 0 | 0 | 25.2 | 0 | 0 | 26 | 0 | 0 | 25.2 | 0 | 0 | 0 | 0 | 0
2026-04-11 04:27 | 668.9 |  | 664.9 | 666.9 | 0 | 0 | 0 | 0 | 0 | 0 | 0 | 49.9 | 0 | 23325.1 | 3091291 | 0 | 0 | 0 | 0 | 0 | 100 | 0 | 0 | 25.2 | 0 | 0 | 26 | 0 | 0 | 25.2 | 0 | 0 | 0 | 0 | 0
2026-04-11 04:28 | 668.9 |  | 664.9 | 666.9 | 0 | 0 | 0 | 0 | 0 | 0 | 0 | 49.9 | 0 | 23325.1 | 3091291 | 0 | 0 | 0 | 0 | 0 | 100 | 0 | 0 | 25.2 | 0 | 0 | 26 | 0 | 0 | 25.2 | 0 | 0 | 0 | 0 | 0
2026-04-11 04:29 | 668.9 |  | 664.9 | 666.9 | 0 | 0 | 0 | 0 | 0 | 0 | 0 | 49.9 | 0 | 23325.1 | 3091291 | 0 | 0 | 0 | 0 | 0 | 100 | 0 | 0 | 25.2 | 0 | 0 | 26 | 0 | 0 | 25.2 | 0 | 0 | 0 | 0 | 0
2026-04-11 04:30 | 668.9 |  | 664.9 | 666.9 | 0 | 0 | 0 | 0 | 0 | 0 | 0 | 49.9 | 0 | 23325.1 | 3091291 | 0 | 0 | 0 | 0 | 0 | 100 | 0 | 0 | 25.2 | 0 | 0 | 26 | 0 | 0 | 25.2 | 0 | 0 | 0 | 0 | 0
2026-04-11 04:31 | 668.9 |  | 664.9 | 666.9 | 0 | 0 | 0 | 0 | 0 | 0 | 0 | 49.9 | 0 | 23325.1 | 3091291 | 0 | 0 | 0 | 0 | 0 | 100 | 0 | 0 | 25.2 | 0 | 0 | 26 | 0 | 0 | 25.2 | 0 | 0 | 0 | 0 | 0
2026-04-11 04:32 | 668.9 |  | 664.9 | 666.9 | 0 | 0 | 0 | 0 | 0 | 0 | 0 | 49.9 | 0 | 23325.1 | 3091291 | 0 | 0 | 0 | 0 | 0 | 100 | 0 | 0 | 25.2 | 0 | 0 | 26 | 0 | 0 | 25.2 | 0 | 0 | 0 | 0 | 0
2026-04-11 04:33 | 668.9 |  | 664.9 | 666.9 | 0 | 0 | 0 | 0 | 0 | 0 | 0 | 49.9 | 0 | 23325.1 | 3091291 | 0 | 0 | 0 | 0 | 0 | 100 | 0 | 0 | 25.2 | 0 | 0 | 26 | 0 | 0 | 25.2 | 0 | 0 | 0 | 0 | 0
2026-04-11 04:34 | 668.9 |  | 664.9 | 666.9 | 0 | 0 | 0 | 0 | 0 | 0 | 0 | 49.9 | 0 | 23325.1 | 3091291 | 0 | 0 | 0 | 0 | 0 | 100 | 0 | 0 | 25.2 | 0 | 0 | 26 | 0 | 0 | 25.2 | 0 | 0 | 0 | 0 | 0
2026-04-11 04:35 | 668.9 |  | 664.9 | 666.9 | 0 | 0 | 0 | 0 | 0 | 0 | 0 | 49.9 | 0 | 23325.1 | 3091291 | 0 | 0 | 0 | 0 | 0 | 100 | 0 | 0 | 25.2 | 0 | 0 | 26 | 0 | 0 | 25.2 | 0 | 0 | 0 | 0 | 0
2026-04-11 04:36 | 668.9 |  | 664.9 | 666.9 | 0 | 0 | 0 | 0 | 0 | 0 | 0 | 49.9 | 0 | 23325.1 | 3091291 | 0 | 0 | 0 | 0 | 0 | 100 | 0 | 0 | 25.2 | 0 | 0 | 26 | 0 | 0 | 25.2 | 0 | 0 | 0 | 0 | 0
2026-04-11 04:37 | 668.9 |  | 664.9 | 666.9 | 0 | 0 | 0 | 0 | 0 | 0 | 0 | 49.9 | 0 | 23325.1 | 3091291 | 0 | 0 | 0 | 0 | 0 | 100 | 0 | 0 | 25.2 | 0 | 0 | 26 | 0 | 0 | 25.2 | 0 | 0 | 0 | 0 | 0
2026-04-11 04:38 | 668.9 |  | 664.9 | 666.9 | 0 | 0 | 0 | 0 | 0 | 0 | 0 | 49.9 | 0 | 23325.1 | 3091291 | 0 | 0 | 0 | 0 | 0 | 100 | 0 | 0 | 25.2 | 0 | 0 | 26 | 0 | 0 | 25.2 | 0 | 0 | 0 | 0 | 0
2026-04-11 04:39 | 668.9 |  | 664.9 | 666.9 | 0 | 0 | 0 | 0 | 0 | 0 | 0 | 49.9 | 0 | 23325.1 | 3091291 | 0 | 0 | 0 | 0 | 0 | 100 | 0 | 0 | 25.2 | 0 | 0 | 26 | 0 | 0 | 25.2 | 0 | 0 | 0 | 0 | 0
2026-04-11 04:40 | 668.9 |  | 664.9 | 666.9 | 0 | 0 | 0 | 0 | 0 | 0 | 0 | 49.9 | 0 | 23325.1 | 3091291 | 0 | 0 | 0 | 0 | 0 | 100 | 0 | 0 | 25.2 | 0 | 0 | 26 | 0 | 0 | 25.2 | 0 | 0 | 0 | 0 | 0
2026-04-11 04:41 | 668.9 |  | 664.9 | 666.9 | 0 | 0 | 0 | 0 | 0 | 0 | 0 | 49.9 | 0 | 23325.1 | 3091291 | 0 | 0 | 0 | 0 | 0 | 100 | 0 | 0 | 25.2 | 0 | 0 | 26 | 0 | 0 | 25.2 | 0 | 0 | 0 | 0 | 0
2026-04-11 04:42 | 668.9 |  | 664.9 | 666.9 | 0 | 0 | 0 | 0 | 0 | 0 | 0 | 49.9 | 0 | 23325.1 | 3091291 | 0 | 0 | 0 | 0 | 0 | 100 | 0 | 0 | 25.2 | 0 | 0 | 26 | 0 | 0 | 25.2 | 0 | 0 | 0 | 0 | 0
2026-04-11 04:43 | 668.9 |  | 664.9 | 666.9 | 0 | 0 | 0 | 0 | 0 | 0 | 0 | 49.9 | 0 | 23325.1 | 3091291 | 0 | 0 | 0 | 0 | 0 | 100 | 0 | 0 | 25.2 | 0 | 0 | 26 | 0 | 0 | 25.2 | 0 | 0 | 0 | 0 | 0
2026-04-11 04:44 | 668.9 |  | 664.9 | 666.9 | 0 | 0 | 0 | 0 | 0 | 0 | 0 | 49.9 | 0 | 23325.1 | 3091291 | 0 | 0 | 0 | 0 | 0 | 100 | 0 | 0 | 25.2 | 0 | 0 | 26 | 0 | 0 | 25.2 | 0 | 0 | 0 | 0 | 0
2026-04-11 04:45 | 668.9 |  | 664.9 | 666.9 | 0 | 0 | 0 | 0 | 0 | 0 | 0 | 49.9 | 0 | 23325.1 | 3091291 | 0 | 0 | 0 | 0 | 0 | 100 | 0 | 0 | 25.2 | 0 | 0 | 26 | 0 | 0 | 25.2 | 0 | 0 | 0 | 0 | 0
2026-04-11 04:46 | 668.9 |  | 664.9 | 666.9 | 0 | 0 | 0 | 0 | 0 | 0 | 0 | 49.9 | 0 | 23325.1 | 3091291 | 0 | 0 | 0 | 0 | 0 | 100 | 0 | 0 | 25.2 | 0 | 0 | 26 | 0 | 0 | 25.2 | 0 | 0 | 0 | 0 | 0
2026-04-11 04:47 | 668.9 |  | 664.9 | 666.9 | 0 | 0 | 0 | 0 | 0 | 0 | 0 | 49.9 | 0 | 23325.1 | 3091291 | 0 | 0 | 0 | 0 | 0 | 100 | 0 | 0 | 25.2 | 0 | 0 | 26 | 0 | 0 | 25.2 | 0 | 0 | 0 | 0 | 0
2026-04-11 04:48 | 668.9 |  | 664.9 | 666.9 | 0 | 0 | 0 | 0 | 0 | 0 | 0 | 49.9 | 0 | 23325.1 | 3091291 | 0 | 0 | 0 | 0 | 0 | 100 | 0 | 0 | 25.2 | 0 | 0 | 26 | 0 | 0 | 25.2 | 0 | 0 | 0 | 0 | 0
2026-04-11 04:49 | 668.9 |  | 664.9 | 666.9 | 0 | 0 | 0 | 0 | 0 | 0 | 0 | 49.9 | 0 | 23325.1 | 3091291 | 0 | 0 | 0 | 0 | 0 | 100 | 0 | 0 | 25.2 | 0 | 0 | 26 | 0 | 0 | 25.2 | 0 | 0 | 0 | 0 | 0
2026-04-11 04:50 | 668.9 |  | 664.9 | 666.9 | 0 | 0 | 0 | 0 | 0 | 0 | 0 | 49.9 | 0 | 23325.1 | 3091291 | 0 | 0 | 0 | 0 | 0 | 100 | 0 | 0 | 25.2 | 0 | 0 | 26 | 0 | 0 | 25.2 | 0 | 0 | 0 | 0 | 0
2026-04-11 04:51 | 668.9 |  | 664.9 | 666.9 | 0 | 0 | 0 | 0 | 0 | 0 | 0 | 49.9 | 0 | 23325.1 | 3091291 | 0 | 0 | 0 | 0 | 0 | 100 | 0 | 0 | 25.2 | 0 | 0 | 26 | 0 | 0 | 25.2 | 0 | 0 | 0 | 0 | 0
2026-04-11 04:52 | 668.9 |  | 664.9 | 666.9 | 0 | 0 | 0 | 0 | 0 | 0 | 0 | 49.9 | 0 | 23325.1 | 3091291 | 0 | 0 | 0 | 0 | 0 | 100 | 0 | 0 | 25.2 | 0 | 0 | 26 | 0 | 0 | 25.2 | 0 | 0 | 0 | 0 | 0
2026-04-11 04:53 | 668.9 |  | 664.9 | 666.9 | 0 | 0 | 0 | 0 | 0 | 0 | 0 | 49.9 | 0 | 23325.1 | 3091291 | 0 | 0 | 0 | 0 | 0 | 100 | 0 | 0 | 25.2 | 0 | 0 | 26 | 0 | 0 | 25.2 | 0 | 0 | 0 | 0 | 0
2026-04-11 04:54 | 668.9 |  | 664.9 | 666.9 | 0 | 0 | 0 | 0 | 0 | 0 | 0 | 49.9 | 0 | 23325.1 | 3091291 | 0 | 0 | 0 | 0 | 0 | 100 | 0 | 0 | 25.2 | 0 | 0 | 26 | 0 | 0 | 25.2 | 0 | 0 | 0 | 0 | 0
2026-04-11 04:55 | 668.9 |  | 664.9 | 666.9 | 0 | 0 | 0 | 0 | 0 | 0 | 0 | 49.9 | 0 | 23325.1 | 3091291 | 0 | 0 | 0 | 0 | 0 | 100 | 0 | 0 | 25.2 | 0 | 0 | 26 | 0 | 0 | 25.2 | 0 | 0 | 0 | 0 | 0
2026-04-11 04:56 | 668.9 |  | 664.9 | 666.9 | 0 | 0 | 0 | 0 | 0 | 0 | 0 | 49.9 | 0 | 23325.1 | 3091291 | 0 | 0 | 0 | 0 | 0 | 100 | 0 | 0 | 25.2 | 0 | 0 | 26 | 0 | 0 | 25.2 | 0 | 0 | 0 | 0 | 0
2026-04-11 04:57 | 668.9 |  | 664.9 | 666.9 | 0 | 0 | 0 | 0 | 0 | 0 | 0 | 49.9 | 0 | 23325.1 | 3091291 | 0 | 0 | 0 | 0 | 0 | 100 | 0 | 0 | 25.2 | 0 | 0 | 26 | 0 | 0 | 25.2 | 0 | 0 | 0 | 0 | 0
2026-04-11 04:58 | 668.9 |  | 664.9 | 666.9 | 0 | 0 | 0 | 0 | 0 | 0 | 0 | 49.9 | 0 | 23325.1 | 3091291 | 0 | 0 | 0 | 0 | 0 | 100 | 0 | 0 | 25.2 | 0 | 0 | 26 | 0 | 0 | 25.2 | 0 | 0 | 0 | 0 | 0
2026-04-11 04:59 | 668.9 |  | 664.9 | 666.9 | 0 | 0 | 0 | 0 | 0 | 0 | 0 | 49.9 | 0 | 23325.1 | 3091291 | 0 | 0 | 0 | 0 | 0 | 100 | 0 | 0 | 25.2 | 0 | 0 | 26 | 0 | 0 | 25.2 | 0 | 0 | 0 | 0 | 0
2026-04-11 05:00 | 668.9 |  | 664.9 | 666.9 | 0 | 0 | 0 | 0 | 0 | 0 | 0 | 49.9 | 0 | 23325.1 | 3091291 | 0 | 0 | 0 | 0 | 0 | 100 | 0 | 0 | 25.2 | 0 | 0 | 26 | 0 | 0 | 25.2 | 0 | 0 | 0 | 0 | 0
2026-04-11 05:01 | 668.9 |  | 664.9 | 666.9 | 0 | 0 | 0 | 0 | 0 | 0 | 0 | 49.9 | 0 | 23325.1 | 3091291 | 0 | 0 | 0 | 0 | 0 | 100 | 0 | 0 | 25.2 | 0 | 0 | 26 | 0 | 0 | 25.2 | 0 | 0 | 0 | 0 | 0
2026-04-11 05:02 | 668.9 |  | 664.9 | 666.9 | 0 | 0 | 0 | 0 | 0 | 0 | 0 | 49.9 | 0 | 23325.1 | 3091291 | 0 | 0 | 0 | 0 | 0 | 100 | 0 | 0 | 25.2 | 0 | 0 | 26 | 0 | 0 | 25.2 | 0 | 0 | 0 | 0 | 0
2026-04-11 05:03 | 668.9 |  | 664.9 | 666.9 | 0 | 0 | 0 | 0 | 0 | 0 | 0 | 49.9 | 0 | 23325.1 | 3091291 | 0 | 0 | 0 | 0 | 0 | 100 | 0 | 0 | 25.2 | 0 | 0 | 26 | 0 | 0 | 25.2 | 0 | 0 | 0 | 0 | 0
2026-04-11 05:04 | 668.9 |  | 664.9 | 666.9 | 0 | 0 | 0 | 0 | 0 | 0 | 0 | 49.9 | 0 | 23325.1 | 3091291 | 0 | 0 | 0 | 0 | 0 | 100 | 0 | 0 | 25.2 | 0 | 0 | 26 | 0 | 0 | 25.2 | 0 | 0 | 0 | 0 | 0
2026-04-11 05:05 | 668.9 |  | 664.9 | 666.9 | 0 | 0 | 0 | 0 | 0 | 0 | 0 | 49.9 | 0 | 23325.1 | 3091291 | 0 | 0 | 0 | 0 | 0 | 100 | 0 | 0 | 25.2 | 0 | 0 | 26 | 0 | 0 | 25.2 | 0 | 0 | 0 | 0 | 0
2026-04-11 05:06 | 668.9 |  | 664.9 | 666.9 | 0 | 0 | 0 | 0 | 0 | 0 | 0 | 49.9 | 0 | 23325.1 | 3091291 | 0 | 0 | 0 | 0 | 0 | 100 | 0 | 0 | 25.2 | 0 | 0 | 26 | 0 | 0 | 25.2 | 0 | 0 | 0 | 0 | 0
2026-04-11 05:07 | 668.9 |  | 664.9 | 666.9 | 0 | 0 | 0 | 0 | 0 | 0 | 0 | 49.9 | 0 | 23325.1 | 3091291 | 0 | 0 | 0 | 0 | 0 | 100 | 0 | 0 | 25.2 | 0 | 0 | 26 | 0 | 0 | 25.2 | 0 | 0 | 0 | 0 | 0
2026-04-11 05:08 | 668.9 |  | 664.9 | 666.9 | 0 | 0 | 0 | 0 | 0 | 0 | 0 | 49.9 | 0 | 23325.1 | 3091291 | 0 | 0 | 0 | 0 | 0 | 100 | 0 | 0 | 25.2 | 0 | 0 | 26 | 0 | 0 | 25.2 | 0 | 0 | 0 | 0 | 0
2026-04-11 05:09 | 668.9 |  | 664.9 | 666.9 | 0 | 0 | 0 | 0 | 0 | 0 | 0 | 49.9 | 0 | 23325.1 | 3091291 | 0 | 0 | 0 | 0 | 0 | 100 | 0 | 0 | 25.2 | 0 | 0 | 26 | 0 | 0 | 25.2 | 0 | 0 | 0 | 0 | 0
2026-04-11 05:10 | 668.9 |  | 664.9 | 666.9 | 0 | 0 | 0 | 0 | 0 | 0 | 0 | 49.9 | 0 | 23325.1 | 3091291 | 0 | 0 | 0 | 0 | 0 | 100 | 0 | 0 | 25.2 | 0 | 0 | 26 | 0 | 0 | 25.2 | 0 | 0 | 0 | 0 | 0
2026-04-11 05:11 | 668.9 |  | 664.9 | 666.9 | 0 | 0 | 0 | 0 | 0 | 0 | 0 | 49.9 | 0 | 23325.1 | 3091291 | 0 | 0 | 0 | 0 | 0 | 100 | 0 | 0 | 25.2 | 0 | 0 | 26 | 0 | 0 | 25.2 | 0 | 0 | 0 | 0 | 0
2026-04-11 05:12 | 668.9 |  | 664.9 | 666.9 | 0 | 0 | 0 | 0 | 0 | 0 | 0 | 49.9 | 0 | 23325.1 | 3091291 | 0 | 0 | 0 | 0 | 0 | 100 | 0 | 0 | 25.2 | 0 | 0 | 26 | 0 | 0 | 25.2 | 0 | 0 | 0 | 0 | 0
2026-04-11 05:13 | 668.9 |  | 664.9 | 666.9 | 0 | 0 | 0 | 0 | 0 | 0 | 0 | 49.9 | 0 | 23325.1 | 3091291 | 0 | 0 | 0 | 0 | 0 | 100 | 0 | 0 | 25.2 | 0 | 0 | 26 | 0 | 0 | 25.2 | 0 | 0 | 0 | 0 | 0
2026-04-11 05:14 | 668.9 |  | 664.9 | 666.9 | 0 | 0 | 0 | 0 | 0 | 0 | 0 | 49.9 | 0 | 23325.1 | 3091291 | 0 | 0 | 0 | 0 | 0 | 100 | 0 | 0 | 25.2 | 0 | 0 | 26 | 0 | 0 | 25.2 | 0 | 0 | 0 | 0 | 0
2026-04-11 05:15 | 668.9 |  | 664.9 | 666.9 | 0 | 0 | 0 | 0 | 0 | 0 | 0 | 49.9 | 0 | 23325.1 | 3091291 | 0 | 0 | 0 | 0 | 0 | 100 | 0 | 0 | 25.2 | 0 | 0 | 26 | 0 | 0 | 25.2 | 0 | 0 | 0 | 0 | 0
2026-04-11 05:16 | 668.9 |  | 664.9 | 666.9 | 0 | 0 | 0 | 0 | 0 | 0 | 0 | 49.9 | 0 | 23325.1 | 3091291 | 0 | 0 | 0 | 0 | 0 | 100 | 0 | 0 | 25.2 | 0 | 0 | 26 | 0 | 0 | 25.2 | 0 | 0 | 0 | 0 | 0
2026-04-11 05:17 | 668.9 |  | 664.9 | 666.9 | 0 | 0 | 0 | 0 | 0 | 0 | 0 | 49.9 | 0 | 23325.1 | 3091291 | 0 | 0 | 0 | 0 | 0 | 100 | 0 | 0 | 25.2 | 0 | 0 | 26 | 0 | 0 | 25.2 | 0 | 0 | 0 | 0 | 0
2026-04-11 05:18 | 668.9 |  | 664.9 | 666.9 | 0 | 0 | 0 | 0 | 0 | 0 | 0 | 49.9 | 0 | 23325.1 | 3091291 | 0 | 0 | 0 | 0 | 0 | 100 | 0 | 0 | 25.2 | 0 | 0 | 26 | 0 | 0 | 25.2 | 0 | 0 | 0 | 0 | 0
2026-04-11 05:19 | 668.9 |  | 664.9 | 666.9 | 0 | 0 | 0 | 0 | 0 | 0 | 0 | 49.9 | 0 | 23325.1 | 3091291 | 0 | 0 | 0 | 0 | 0 | 100 | 0 | 0 | 25.2 | 0 | 0 | 26 | 0 | 0 | 25.2 | 0 | 0 | 0 | 0 | 0
2026-04-11 05:20 | 668.9 |  | 664.9 | 666.9 | 0 | 0 | 0 | 0 | 0 | 0 | 0 | 49.9 | 0 | 23325.1 | 3091291 | 0 | 0 | 0 | 0 | 0 | 100 | 0 | 0 | 25.2 | 0 | 0 | 26 | 0 | 0 | 25.2 | 0 | 0 | 0 | 0 | 0
2026-04-11 05:21 | 668.9 |  | 664.9 | 666.9 | 0 | 0 | 0 | 0 | 0 | 0 | 0 | 49.9 | 0 | 23325.1 | 3091291 | 0 | 0 | 0 | 0 | 0 | 100 | 0 | 0 | 25.2 | 0 | 0 | 26 | 0 | 0 | 25.2 | 0 | 0 | 0 | 0 | 0
2026-04-11 05:22 | 668.9 |  | 664.9 | 666.9 | 0 | 0 | 0 | 0 | 0 | 0 | 0 | 49.9 | 0 | 23325.1 | 3091291 | 0 | 0 | 0 | 0 | 0 | 100 | 0 | 0 | 25.2 | 0 | 0 | 26 | 0 | 0 | 25.2 | 0 | 0 | 0 | 0 | 0
2026-04-11 05:23 | 668.9 |  | 664.9 | 666.9 | 0 | 0 | 0 | 0 | 0 | 0 | 0 | 49.9 | 0 | 23325.1 | 3091291 | 0 | 0 | 0 | 0 | 0 | 100 | 0 | 0 | 25.2 | 0 | 0 | 26 | 0 | 0 | 25.2 | 0 | 0 | 0 | 0 | 0
2026-04-11 05:24 | 668.9 |  | 664.9 | 666.9 | 0 | 0 | 0 | 0 | 0 | 0 | 0 | 49.9 | 0 | 23325.1 | 3091291 | 0 | 0 | 0 | 0 | 0 | 100 | 0 | 0 | 25.2 | 0 | 0 | 26 | 0 | 0 | 25.2 | 0 | 0 | 0 | 0 | 0
2026-04-11 05:25 | 668.9 |  | 664.9 | 666.9 | 0 | 0 | 0 | 0 | 0 | 0 | 0 | 49.9 | 0 | 23325.1 | 3091291 | 0 | 0 | 0 | 0 | 0 | 100 | 0 | 0 | 25.2 | 0 | 0 | 26 | 0 | 0 | 25.2 | 0 | 0 | 0 | 0 | 0
2026-04-11 05:26 | 668.9 |  | 664.9 | 666.9 | 0 | 0 | 0 | 0 | 0 | 0 | 0 | 49.9 | 0 | 23325.1 | 3091291 | 0 | 0 | 0 | 0 | 0 | 100 | 0 | 0 | 25.2 | 0 | 0 | 26 | 0 | 0 | 25.2 | 0 | 0 | 0 | 0 | 0
2026-04-11 05:27 | 668.9 |  | 664.9 | 666.9 | 0 | 0 | 0 | 0 | 0 | 0 | 0 | 49.9 | 0 | 23325.1 | 3091291 | 0 | 0 | 0 | 0 | 0 | 100 | 0 | 0 | 25.2 | 0 | 0 | 26 | 0 | 0 | 25.2 | 0 | 0 | 0 | 0 | 0
2026-04-11 05:28 | 668.9 |  | 664.9 | 666.9 | 0 | 0 | 0 | 0 | 0 | 0 | 0 | 49.9 | 0 | 23325.1 | 3091291 | 0 | 0 | 0 | 0 | 0 | 100 | 0 | 0 | 25.2 | 0 | 0 | 26 | 0 | 0 | 25.2 | 0 | 0 | 0 | 0 | 0
2026-04-11 05:29 | 668.9 |  | 664.9 | 666.9 | 0 | 0 | 0 | 0 | 0 | 0 | 0 | 49.9 | 0 | 23325.1 | 3091291 | 0 | 0 | 0 | 0 | 0 | 100 | 0 | 0 | 25.2 | 0 | 0 | 26 | 0 | 0 | 25.2 | 0 | 0 | 0 | 0 | 0
2026-04-11 05:30 | 668.9 |  | 664.9 | 666.9 | 0 | 0 | 0 | 0 | 0 | 0 | 0 | 49.9 | 0 | 23325.1 | 3091291 | 0 | 0 | 0 | 0 | 0 | 100 | 0 | 0 | 25.2 | 0 | 0 | 26 | 0 | 0 | 25.2 | 0 | 0 | 0 | 0 | 0
2026-04-11 05:31 | 668.9 |  | 664.9 | 666.9 | 0 | 0 | 0 | 0 | 0 | 0 | 0 | 49.9 | 0 | 23325.1 | 3091291 | 0 | 0 | 0 | 0 | 0 | 100 | 0 | 0 | 25.2 | 0 | 0 | 26 | 0 | 0 | 25.2 | 0 | 0 | 0 | 0 | 0
2026-04-11 05:32 | 668.9 |  | 664.9 | 666.9 | 0 | 0 | 0 | 0 | 0 | 0 | 0 | 49.9 | 0 | 23325.1 | 3091291 | 0 | 0 | 0 | 0 | 0 | 100 | 0 | 0 | 25.2 | 0 | 0 | 26 | 0 | 0 | 25.2 | 0 | 0 | 0 | 0 | 0
2026-04-11 05:33 | 668.9 |  | 664.9 | 666.9 | 0 | 0 | 0 | 0 | 0 | 0 | 0 | 49.9 | 0 | 23325.1 | 3091291 | 0 | 0 | 0 | 0 | 0 | 100 | 0 | 0 | 25.2 | 0 | 0 | 26 | 0 | 0 | 25.2 | 0 | 0 | 0 | 0 | 0
2026-04-11 05:34 | 668.9 |  | 664.9 | 666.9 | 0 | 0 | 0 | 0 | 0 | 0 | 0 | 49.9 | 0 | 23325.1 | 3091291 | 0 | 0 | 0 | 0 | 0 | 100 | 0 | 0 | 25.2 | 0 | 0 | 26 | 0 | 0 | 25.2 | 0 | 0 | 0 | 0 | 0
2026-04-11 05:35 | 668.9 |  | 664.9 | 666.9 | 0 | 0 | 0 | 0 | 0 | 0 | 0 | 49.9 | 0 | 23325.1 | 3091291 | 0 | 0 | 0 | 0 | 0 | 100 | 0 | 0 | 25.2 | 0 | 0 | 26 | 0 | 0 | 25.2 | 0 | 0 | 0 | 0 | 0
2026-04-11 05:36 | 668.9 |  | 664.9 | 666.9 | 0 | 0 | 0 | 0 | 0 | 0 | 0 | 49.9 | 0 | 23325.1 | 3091291 | 0 | 0 | 0 | 0 | 0 | 100 | 0 | 0 | 25.2 | 0 | 0 | 26 | 0 | 0 | 25.2 | 0 | 0 | 0 | 0 | 0
2026-04-11 05:37 | 668.9 |  | 664.9 | 666.9 | 0 | 0 | 0 | 0 | 0 | 0 | 0 | 49.9 | 0 | 23325.1 | 3091291 | 0 | 0 | 0 | 0 | 0 | 100 | 0 | 0 | 25.2 | 0 | 0 | 26 | 0 | 0 | 25.2 | 0 | 0 | 0 | 0 | 0
2026-04-11 05:38 | 668.9 |  | 664.9 | 666.9 | 0 | 0 | 0 | 0 | 0 | 0 | 0 | 49.9 | 0 | 23325.1 | 3091291 | 0 | 0 | 0 | 0 | 0 | 100 | 0 | 0 | 25.2 | 0 | 0 | 26 | 0 | 0 | 25.2 | 0 | 0 | 0 | 0 | 0
2026-04-11 05:39 | 668.9 |  | 664.9 | 666.9 | 0 | 0 | 0 | 0 | 0 | 0 | 0 | 49.9 | 0 | 23325.1 | 3091291 | 0 | 0 | 0 | 0 | 0 | 100 | 0 | 0 | 25.2 | 0 | 0 | 26 | 0 | 0 | 25.2 | 0 | 0 | 0 | 0 | 0
2026-04-11 05:40 | 668.9 |  | 664.9 | 666.9 | 0 | 0 | 0 | 0 | 0 | 0 | 0 | 49.9 | 0 | 23325.1 | 3091291 | 0 | 0 | 0 | 0 | 0 | 100 | 0 | 0 | 25.2 | 0 | 0 | 26 | 0 | 0 | 25.2 | 0 | 0 | 0 | 0 | 0
2026-04-11 05:41 | 668.9 |  | 664.9 | 666.9 | 0 | 0 | 0 | 0 | 0 | 0 | 0 | 49.9 | 0 | 23325.1 | 3091291 | 0 | 0 | 0 | 0 | 0 | 100 | 0 | 0 | 25.2 | 0 | 0 | 26 | 0 | 0 | 25.2 | 0 | 0 | 0 | 0 | 0
2026-04-11 05:42 | 668.9 |  | 664.9 | 666.9 | 0 | 0 | 0 | 0 | 0 | 0 | 0 | 49.9 | 0 | 23325.1 | 3091291 | 0 | 0 | 0 | 0 | 0 | 100 | 0 | 0 | 25.2 | 0 | 0 | 26 | 0 | 0 | 25.2 | 0 | 0 | 0 | 0 | 0
2026-04-11 05:43 | 668.9 |  | 664.9 | 666.9 | 0 | 0 | 0 | 0 | 0 | 0 | 0 | 49.9 | 0 | 23325.1 | 3091291 | 0 | 0 | 0 | 0 | 0 | 100 | 0 | 0 | 25.2 | 0 | 0 | 26 | 0 | 0 | 25.2 | 0 | 0 | 0 | 0 | 0
2026-04-11 05:44 | 668.9 |  | 664.9 | 666.9 | 0 | 0 | 0 | 0 | 0 | 0 | 0 | 49.9 | 0 | 23325.1 | 3091291 | 0 | 0 | 0 | 0 | 0 | 100 | 0 | 0 | 25.2 | 0 | 0 | 26 | 0 | 0 | 25.2 | 0 | 0 | 0 | 0 | 0
2026-04-11 05:45 | 668.9 |  | 664.9 | 666.9 | 0 | 0 | 0 | 0 | 0 | 0 | 0 | 49.9 | 0 | 23325.1 | 3091291 | 0 | 0 | 0 | 0 | 0 | 100 | 0 | 0 | 25.2 | 0 | 0 | 26 | 0 | 0 | 25.2 | 0 | 0 | 0 | 0 | 0
2026-04-11 05:46 | 668.9 |  | 664.9 | 666.9 | 0 | 0 | 0 | 0 | 0 | 0 | 0 | 49.9 | 0 | 23325.1 | 3091291 | 0 | 0 | 0 | 0 | 0 | 100 | 0 | 0 | 25.2 | 0 | 0 | 26 | 0 | 0 | 25.2 | 0 | 0 | 0 | 0 | 0
2026-04-11 05:47 | 668.9 |  | 664.9 | 666.9 | 0 | 0 | 0 | 0 | 0 | 0 | 0 | 49.9 | 0 | 23325.1 | 3091291 | 0 | 0 | 0 | 0 | 0 | 100 | 0 | 0 | 25.2 | 0 | 0 | 26 | 0 | 0 | 25.2 | 0 | 0 | 0 | 0 | 0
2026-04-11 05:48 | 668.9 |  | 664.9 | 666.9 | 0 | 0 | 0 | 0 | 0 | 0 | 0 | 49.9 | 0 | 23325.1 | 3091291 | 0 | 0 | 0 | 0 | 0 | 100 | 0 | 0 | 25.2 | 0 | 0 | 26 | 0 | 0 | 25.2 | 0 | 0 | 0 | 0 | 0
2026-04-11 05:49 | 668.9 |  | 664.9 | 666.9 | 0 | 0 | 0 | 0 | 0 | 0 | 0 | 49.9 | 0 | 23325.1 | 3091291 | 0 | 0 | 0 | 0 | 0 | 100 | 0 | 0 | 25.2 | 0 | 0 | 26 | 0 | 0 | 25.2 | 0 | 0 | 0 | 0 | 0
2026-04-11 05:50 | 668.9 |  | 664.9 | 666.9 | 0 | 0 | 0 | 0 | 0 | 0 | 0 | 49.9 | 0 | 23325.1 | 3091291 | 0 | 0 | 0 | 0 | 0 | 100 | 0 | 0 | 25.2 | 0 | 0 | 26 | 0 | 0 | 25.2 | 0 | 0 | 0 | 0 | 0
2026-04-11 05:51 | 668.9 |  | 664.9 | 666.9 | 0 | 0 | 0 | 0 | 0 | 0 | 0 | 49.9 | 0 | 23325.1 | 3091291 | 0 | 0 | 0 | 0 | 0 | 100 | 0 | 0 | 25.2 | 0 | 0 | 26 | 0 | 0 | 25.2 | 0 | 0 | 0 | 0 | 0
2026-04-11 05:52 | 668.9 |  | 664.9 | 666.9 | 0 | 0 | 0 | 0 | 0 | 0 | 0 | 49.9 | 0 | 23325.1 | 3091291 | 0 | 0 | 0 | 0 | 0 | 100 | 0 | 0 | 25.2 | 0 | 0 | 26 | 0 | 0 | 25.2 | 0 | 0 | 0 | 0 | 0
2026-04-11 05:53 | 668.9 |  | 664.9 | 666.9 | 0 | 0 | 0 | 0 | 0 | 0 | 0 | 49.9 | 0 | 23325.1 | 3091291 | 0 | 0 | 0 | 0 | 0 | 100 | 0 | 0 | 25.2 | 0 | 0 | 26 | 0 | 0 | 25.2 | 0 | 0 | 0 | 0 | 0
2026-04-11 05:54 | 668.9 |  | 664.9 | 666.9 | 0 | 0 | 0 | 0 | 0 | 0 | 0 | 49.9 | 0 | 23325.1 | 3091291 | 0 | 0 | 0 | 0 | 0 | 100 | 0 | 0 | 25.2 | 0 | 0 | 26 | 0 | 0 | 25.2 | 0 | 0 | 0 | 0 | 0
2026-04-11 05:55 | 668.9 |  | 664.9 | 666.9 | 0 | 0 | 0 | 0 | 0 | 0 | 0 | 49.9 | 0 | 23325.1 | 3091291 | 0 | 0 | 0 | 0 | 0 | 100 | 0 | 0 | 25.2 | 0 | 0 | 26 | 0 | 0 | 25.2 | 0 | 0 | 0 | 0 | 0
2026-04-11 05:56 | 668.9 |  | 664.9 | 666.9 | 0 | 0 | 0 | 0 | 0 | 0 | 0 | 49.9 | 0 | 23325.1 | 3091291 | 0 | 0 | 0 | 0 | 0 | 100 | 0 | 0 | 25.2 | 0 | 0 | 26 | 0 | 0 | 25.2 | 0 | 0 | 0 | 0 | 0
2026-04-11 05:57 | 668.9 |  | 664.9 | 666.9 | 0 | 0 | 0 | 0 | 0 | 0 | 0 | 49.9 | 0 | 23325.1 | 3091291 | 0 | 0 | 0 | 0 | 0 | 100 | 0 | 0 | 25.2 | 0 | 0 | 26 | 0 | 0 | 25.2 | 0 | 0 | 0 | 0 | 0
2026-04-11 05:58 | 668.9 |  | 664.9 | 666.9 | 0 | 0 | 0 | 0 | 0 | 0 | 0 | 49.9 | 0 | 23325.1 | 3091291 | 0 | 0 | 0 | 0 | 0 | 100 | 0 | 0 | 25.2 | 0 | 0 | 26 | 0 | 0 | 25.2 | 0 | 0 | 0 | 0 | 0
2026-04-11 05:59 | 668.9 |  | 664.9 | 666.9 | 0 | 0 | 0 | 0 | 0 | 0 | 0 | 49.9 | 0 | 23325.1 | 3091291 | 0 | 0 | 0 | 0 | 0 | 100 | 0 | 0 | 25.2 | 0 | 0 | 26 | 0 | 0 | 25.2 | 0 | 0 | 0 | 0 | 0
2026-04-11 06:00 | 668.9 |  | 664.9 | 666.9 | 0 | 0 | 0 | 0 | 0 | 0 | 0 | 49.9 | 0 | 23325.1 | 3091291 | 0 | 0 | 0 | 0 | 0 | 100 | 0 | 0 | 25.2 | 0 | 0 | 26 | 0 | 0 | 25.2 | 0 | 0 | 0 | 0 | 0
2026-04-11 06:01 | 668.9 |  | 664.9 | 666.9 | 0 | 0 | 0 | 0 | 0 | 0 | 0 | 49.9 | 0 | 23325.1 | 3091291 | 0 | 0 | 0 | 0 | 0 | 100 | 0 | 0 | 25.2 | 0 | 0 | 26 | 0 | 0 | 25.2 | 0 | 0 | 0 | 0 | 0
2026-04-11 06:02 | 668.9 |  | 664.9 | 666.9 | 0 | 0 | 0 | 0 | 0 | 0 | 0 | 49.9 | 0 | 23325.1 | 3091291 | 0 | 0 | 0 | 0 | 0 | 100 | 0 | 0 | 25.2 | 0 | 0 | 26 | 0 | 0 | 25.2 | 0 | 0 | 0 | 0 | 0
2026-04-11 06:03 | 668.9 |  | 664.9 | 666.9 | 0 | 0 | 0 | 0 | 0 | 0 | 0 | 49.9 | 0 | 23325.1 | 3091291 | 0 | 0 | 0 | 0 | 0 | 100 | 0 | 0 | 25.2 | 0 | 0 | 26 | 0 | 0 | 25.2 | 0 | 0 | 0 | 0 | 0
2026-04-11 06:04 | 668.9 |  | 664.9 | 666.9 | 0 | 0 | 0 | 0 | 0 | 0 | 0 | 49.9 | 0 | 23325.1 | 3091291 | 0 | 0 | 0 | 0 | 0 | 100 | 0 | 0 | 25.2 | 0 | 0 | 26 | 0 | 0 | 25.2 | 0 | 0 | 0 | 0 | 0
2026-04-11 06:05 | 668.9 |  | 664.9 | 666.9 | 0 | 0 | 0 | 0 | 0 | 0 | 0 | 49.9 | 0 | 23325.1 | 3091291 | 0 | 0 | 0 | 0 | 0 | 100 | 0 | 0 | 25.2 | 0 | 0 | 26 | 0 | 0 | 25.2 | 0 | 0 | 0 | 0 | 0
2026-04-11 06:06 | 668.9 |  | 664.9 | 666.9 | 0 | 0 | 0 | 0 | 0 | 0 | 0 | 49.9 | 0 | 23325.1 | 3091291 | 0 | 0 | 0 | 0 | 0 | 100 | 0 | 0 | 25.2 | 0 | 0 | 26 | 0 | 0 | 25.2 | 0 | 0 | 0 | 0 | 0
2026-04-11 06:07 | 668.9 |  | 664.9 | 666.9 | 0 | 0 | 0 | 0 | 0 | 0 | 0 | 49.9 | 0 | 23325.1 | 3091291 | 0 | 0 | 0 | 0 | 0 | 100 | 0 | 0 | 25.2 | 0 | 0 | 26 | 0 | 0 | 25.2 | 0 | 0 | 0 | 0 | 0
2026-04-11 06:08 | 668.9 |  | 664.9 | 666.9 | 0 | 0 | 0 | 0 | 0 | 0 | 0 | 49.9 | 0 | 23325.1 | 3091291 | 0 | 0 | 0 | 0 | 0 | 100 | 0 | 0 | 25.2 | 0 | 0 | 26 | 0 | 0 | 25.2 | 0 | 0 | 0 | 0 | 0
2026-04-11 06:09 | 668.9 |  | 664.9 | 666.9 | 0 | 0 | 0 | 0 | 0 | 0 | 0 | 49.9 | 0 | 23325.1 | 3091291 | 0 | 0 | 0 | 0 | 0 | 100 | 0 | 0 | 25.2 | 0 | 0 | 26 | 0 | 0 | 25.2 | 0 | 0 | 0 | 0 | 0
2026-04-11 06:10 | 668.9 |  | 664.9 | 666.9 | 0 | 0 | 0 | 0 | 0 | 0 | 0 | 49.9 | 0 | 23325.1 | 3091291 | 0 | 0 | 0 | 0 | 0 | 100 | 0 | 0 | 25.2 | 0 | 0 | 26 | 0 | 0 | 25.2 | 0 | 0 | 0 | 0 | 0
2026-04-11 06:11 | 668.9 |  | 664.9 | 666.9 | 0 | 0 | 0 | 0 | 0 | 0 | 0 | 49.9 | 0 | 23325.1 | 3091291 | 0 | 0 | 0 | 0 | 0 | 100 | 0 | 0 | 25.2 | 0 | 0 | 26 | 0 | 0 | 25.2 | 0 | 0 | 0 | 0 | 0
2026-04-11 06:12 | 668.9 |  | 664.9 | 666.9 | 0 | 0 | 0 | 0 | 0 | 0 | 0 | 49.9 | 0 | 23325.1 | 3091291 | 0 | 0 | 0 | 0 | 0 | 100 | 0 | 0 | 25.2 | 0 | 0 | 26 | 0 | 0 | 25.2 | 0 | 0 | 0 | 0 | 0
2026-04-11 06:13 | 668.9 |  | 664.9 | 666.9 | 0 | 0 | 0 | 0 | 0 | 0 | 0 | 49.9 | 0 | 23325.1 | 3091291 | 0 | 0 | 0 | 0 | 0 | 100 | 0 | 0 | 25.2 | 0 | 0 | 26 | 0 | 0 | 25.2 | 0 | 0 | 0 | 0 | 0
2026-04-11 06:14 | 661.4 |  | 659 | 660.6 | 0 | 0 | 0 | 0 | 0 | 0 | 0 | 50 | 0 | 23325.1 | 3091291 | 0 | 0 | 0 | 0 | 0 | 100 | 0 | 0 | 88.9 | 0 | 0 | 64.1 | 0 | 0 | 277.4 | 0 | 0 | 0 | 0 | 0
2026-04-11 06:15 | 661 |  | 659 | 661.9 | 0 | 0 | 0 | 0 | 0 | 0 | 0 | 50 | 0 | 23325.1 | 3091291 | 0 | 0 | 0 | 0 | 0 | 100 | 0 | 0 | 551.6 | 0 | 0 | 553.3 | 0 | 0 | 551.9 | 0 | 0 | 0 | 0 | 0
2026-04-11 06:16 | 662.4 |  | 659.3 | 660.7 | 0 | 0 | 0 | 0 | 0 | 0 | 0 | 50 | 0 | 23325.1 | 3091291 | 0 | 0 | 0 | 0 | 0 | 100 | 0 | 0 | 589.3 | 0 | 0 | 618.6 | 0 | 0 | 592.5 | 0 | 0 | 0 | 0 | 0
2026-04-11 06:17 | 662.3 |  | 657 | 660.9 | 0 | 0 | 0 | 0 | 0 | 0 | 0 | 50 | 0 | 23325.1 | 3091291 | 0 | 0 | 0 | 0 | 0 | 100 | 0 | 0 | 726.5 | 0 | 0 | 743 | 0 | 0 | 729.8 | 0 | 0 | 0 | 0 | 0
2026-04-11 06:18 | 661.9 |  | 657.9 | 660.2 | 0 | 0 | 0 | 0 | 0 | 0 | 0 | 50 | 0 | 23325.1 | 3091291 | 0 | 0 | 0 | 0 | 0 | 100 | 0 | 0 | 796.6 | 0 | 0 | 808.5 | 0 | 0 | 798.1 | 0 | 0 | 0 | 0 | 0
2026-04-11 06:19 | 661.1 |  | 657.6 | 657.8 | 0 | 0 | 0 | 0 | 0 | 0 | 0 | 50 | 0 | 23325.1 | 3091291 | 0 | 0 | 0 | 0 | 0 | 100 | 0 | 0 | 834.5 | 0 | 0 | 843.8 | 0 | 0 | 835.1 | 0 | 0 | 0 | 0 | 0
2026-04-11 06:20 | 660.8 |  | 656.9 | 659.9 | 0 | 0 | 0 | 0 | 0 | 0 | 0 | 50 | 0 | 23325.1 | 3091291 | 0 | 0 | 0 | 0 | 0 | 100 | 0 | 0 | 873.4 | 0 | 0 | 881.5 | 0 | 0 | 874.1 | 0 | 0 | 0 | 0 | 0
2026-04-11 06:21 | 660.3 |  | 658.3 | 658.9 | 0 | 0 | 0 | 0 | 0 | 0 | 0 | 50 | 0 | 23325.1 | 3091291 | 0 | 0 | 0 | 0 | 0 | 100 | 0 | 0 | 898.3 | 0 | 0 | 905.6 | 0 | 0 | 899 | 0 | 0 | 0 | 0 | 0
2026-04-11 06:22 | 660.3 |  | 657.7 | 659.3 | 0 | 0 | 0 | 0 | 0 | 0 | 0 | 50 | 0 | 23325.1 | 3091291 | 0 | 0 | 0 | 0 | 0 | 100 | 0 | 0 | 926.8 | 0 | 0 | 933.1 | 0 | 0 | 927.6 | 0 | 0 | 0 | 0 | 0
2026-04-11 06:23 | 661.3 |  | 656.9 | 658.5 | 0 | 0 | 0 | 0 | 0 | 0 | 0 | 50 | 0 | 23325.1 | 3091291 | 0 | 0 | 0 | 0 | 0 | 100 | 0 | 0 | 945.4 | 0 | 0 | 951.1 | 0 | 0 | 946.2 | 0 | 0 | 0 | 0 | 0
2026-04-11 06:24 | 660 |  | 656.6 | 658.3 | 0 | 0 | 0 | 0 | 0 | 0 | 0 | 50 | 0 | 23325.1 | 3091291 | 0 | 0 | 0 | 0 | 0 | 100 | 0 | 0 | 967.6 | 0 | 0 | 972.6 | 0 | 0 | 968.4 | 0 | 0 | 0 | 0 | 0
2026-04-11 06:25 | 661.4 |  | 658.3 | 658 | 0 | 0 | 0 | 0 | 0 | 0 | 0 | 50 | 0 | 23325.1 | 3091291 | 0 | 0 | 0 | 0 | 0 | 100 | 0 | 0 | 983.2 | 0 | 0 | 987.5 | 0 | 0 | 983.7 | 0 | 0 | 0 | 0 | 0
2026-04-11 06:26 | 660 |  | 657 | 658 | 0 | 0 | 0 | 0 | 0 | 0 | 0 | 50 | 0 | 23325.1 | 3091291 | 0 | 0 | 0 | 0 | 0 | 100 | 0 | 0 | 1001.4 | 0 | 0 | 1005.6 | 0 | 0 | 1002.1 | 0 | 0 | 0 | 0 | 0
2026-04-11 06:27 | 660.3 |  | 657.1 | 659.7 | 0 | 0 | 0 | 0 | 0 | 0 | 0 | 50 | 0 | 23325.1 | 3091291 | 0 | 0 | 0 | 0 | 0 | 100 | 0 | 0 | 939 | 0 | 0 | 1017.9 | 0 | 0 | 939 | 0 | 0 | 0 | 0 | 0
2026-04-11 06:28 | 660.2 |  | 657.3 | 658.3 | 29.4 | 30.1 | 29.2 | 0 | -15.26 | 15.26 | 0 | 50 | 0 | 23325.1 | 3091291 | 0 | 0 | 0 | 0 | 0 | 100 | 0 | 0 | 937.9 | 0 | 0 | 1032.9 | 0 | 0 | 937.9 | 0 | 0 | 0 | 0 | 0
2026-04-11 06:29 | 661.5 |  | 657.1 | 658.2 | 28.9 | 29.7 | 28.4 | 0 | -15.29 | 15.88 | 0 | 50 | 0 | 23325.1 | 3091291 | 0 | 0 | 0 | 0 | 0 | 100 | 0 | 0 | 938.9 | 0 | 0 | 1043.2 | 0 | 0 | 937.9 | 0 | 0 | 0 | 0 | 0
2026-04-11 06:30 | 660.6 |  | 656.4 | 659.3 | 29.1 | 30.9 | 29.3 | 0 | -15.8 | 15.8 | 0 | 50 | 0 | 23325.1 | 3091291 | 0 | 0 | 0 | 0 | 0 | 100 | 0 | 0 | 937.9 | 0 | 0 | 1056.1 | 0 | 0 | 937.9 | 0 | 0 | 0 | 0 | 0
2026-04-11 06:31 | 660.7 |  | 656.9 | 659.6 | 28 | 28.2 | 26.9 | 0 | -13.74 | 13.74 | 0 | 50 | 0 | 23325.1 | 3091291 | 0 | 0 | 0 | 0 | 0 | 100 | 0 | 0 | 937.9 | 0 | 0 | 1065.1 | 0 | 0 | 937.9 | 0 | 0 | 0 | 0 | 0
2026-04-11 06:32 | 661.7 |  | 657.4 | 658.7 | 41.6 | 42.7 | 41.4 | 0 | -22.1 | 21.24 | 0 | 50.1 | 0 | 23325.1 | 3091291 | 0 | 0 | 0 | 0 | 0 | 100 | 0 | 0 | 937.9 | 0 | 0 | 939 | 0 | 0 | 938.9 | 0 | 0 | 0 | 0 | 0
2026-04-11 06:33 | 660.8 |  | 656.7 | 660.3 | 40.8 | 42.7 | 40.8 | 0 | -23.16 | 23.16 | 0 | 50 | 0 | 23325.1 | 3091291 | 0 | 0 | 0 | 0 | 0 | 100 | 0 | 0 | 938.1 | 0 | 0 | 937.9 | 0 | 0 | 937.9 | 0 | 0 | 0 | 0 | 0
2026-04-11 06:34 | 659.1 |  | 657.2 | 659.5 | 41.8 | 42.8 | 41.3 | 0 | -21.3 | 21.3 | 0 | 50 | 0 | 23325.1 | 3091291 | 0 | 0 | 0 | 0 | 0 | 100 | 0 | 0 | 938.2 | 0 | 0 | 937.9 | 0 | 0 | 937.9 | 0 | 0 | 0 | 0 | 0
2026-04-11 06:35 | 661.1 |  | 656.4 | 658.8 | 40.7 | 41.5 | 41.3 | 0 | -22.56 | 22.61 | 0 | 50 | 0 | 23325.1 | 3091291 | 0 | 0 | 0 | 0 | 0 | 100 | 0 | 0 | 938.9 | 0 | 0 | 937.9 | 0 | 0 | 937.9 | 0 | 0 | 0 | 0 | 0
2026-04-11 06:36 | 662.3 |  | 657.4 | 660.8 | 41.6 | 41.8 | 41.9 | 0.93 | -21.77 | 23.07 | 0.04 | 50 | 0 | 23325.1 | 3091291 | 0 | 0 | 0.93 | 0 | 0 | 100 | 0 | 0 | 939.1 | 0.4 | 0.41 | 937.9 | 0.7 | 0.64 | 937.9 | 0 | 0.03 | 0 | 0 | 0
2026-04-11 06:37 | 661.5 |  | 658.2 | 659.6 | 40.5 | 41.4 | 39.4 | 2.87 | -23.02 | 23.18 | 0.12 | 50 | 0 | 23325.1 | 3091291 | 0 | 0 | 2.87 | 0 | 0 | 100 | 0 | 0 | 938.4 | 1.1 | 1.04 | 939 | 1.4 | 1.33 | 939 | 0.8 | 0.7 | 0 | 0 | 0
2026-04-11 06:38 | 662.5 |  | 658.6 | 660.2 | 42 | 42.7 | 41.9 | 5.74 | -22.32 | 23.64 | 0.22 | 50.1 | 0.1 | 23325.1 | 3091291 | 0 | 0 | 5.75 | 176.97 | 179.97 | 100 | 0 | 0 | 941 | 2.1 | 2 | 940.5 | 2.5 | 2.32 | 939.8 | 1.6 | 1.53 | 0 | 0 | 0
2026-04-11 06:39 | 662.2 |  | 658.2 | 660 | 43.9 | 44.5 | 43.8 | 8.35 | -22.86 | 24.33 | 0.34 | 50.1 | 0.2 | 23325.1 | 3091291 | 0 | 0 | 8.35 | 336.23 | 341.94 | 100 | 0 | 0 | 938.3 | 3.2 | 3.02 | 938.8 | 3.5 | 3.3 | 938.3 | 2.6 | 2.41 | 0 | 0 | 0
2026-04-11 06:40 | 662.6 |  | 659.5 | 660.8 | 44 | 45.4 | 42.9 | 11.62 | -23.25 | 26.05 | 0.46 | 50.1 | 0.4 | 23325.1 | 3091291 | 0 | 0 | 11.81 | 286.16 | 291.01 | 100 | 0 | 0 | 943.1 | 4.4 | 4.17 | 939.6 | 5 | 4.66 | 945.5 | 3.6 | 3.36 | 0 | 0 | 0
2026-04-11 06:41 | 664.1 |  | 658.3 | 662.9 | 46.4 | 46 | 42.2 | 14.55 | -22.72 | 27.54 | 0.5 | 50.1 | 0.6 | 23325.1 | 3091291 | 0 | 0 | 14.7 | 199.74 | 203.13 | 100 | 0 | 0 | 943.1 | 5.5 | 5.23 | 940.6 | 6.1 | 5.77 | 953.3 | 4.2 | 3.97 | 0 | 0 | 0
2026-04-11 06:42 | 662.5 |  | 658 | 662.4 | 47.4 | 46.4 | 44.3 | 17.74 | -22.65 | 28.77 | 0.6 | 50.1 | 0.9 | 23325.1 | 3091291 | 0 | 0 | 17.83 | 169.06 | 171.92 | 100 | 0 | 0 | 945.6 | 6.9 | 6.5 | 947.2 | 7.4 | 7 | 959 | 5.3 | 5.11 | 0 | 0 | 0
2026-04-11 06:43 | 663.6 |  | 658.7 | 662.8 | 45.9 | 47.3 | 45.5 | 20.47 | -24.05 | 31.98 | 0.65 | 50.1 | 1.2 | 23325.1 | 3091291 | 0 | 0 | 20.47 | 143.08 | 145.49 | 100 | 0 | 0 | 957.9 | 7.4 | 7.06 | 954.5 | 8.1 | 7.71 | 958.2 | 6.7 | 6.47 | 0 | 0 | 0
2026-04-11 06:44 | 662.4 |  | 659.5 | 662.4 | 47 | 46.7 | 44.9 | 23.57 | -23.1 | 32.99 | 0.72 | 50.1 | 1.6 | 23325.1 | 3091291 | 0 | 0 | 23.66 | 117.08 | 119.05 | 100 | 0 | 0 | 972.1 | 8.2 | 7.96 | 962.7 | 9.5 | 9.16 | 968.2 | 7.8 | 7.59 | 0 | 0 | 0
2026-04-11 06:45 | 664.2 |  | 660.4 | 661.9 | 48.2 | 49.9 | 47.2 | 27.5 | -23.4 | 36.12 | 0.76 | 50 | 2 | 23325.1 | 3091291 | 0 | 0 | 27.5 | 107 | 108.79 | 100 | 0 | 0 | 976.8 | 9.3 | 9.08 | 962.8 | 10.8 | 10.43 | 967.3 | 9.2 | 8.9 | 0 | 0 | 0
2026-04-11 06:46 | 662.8 |  | 660.7 | 661.8 | 49.9 | 50.1 | 47 | 31.39 | -23.08 | 39.53 | 0.81 | 50 | 2.6 | 23325.1 | 3091291 | 0 | 0 | 31.53 | 107.46 | 109.27 | 100 | 0 | 0 | 983.4 | 11.1 | 10.94 | 970.2 | 12.5 | 12.12 | 982.8 | 10 | 9.79 | 0 | 0 | 0
2026-04-11 06:47 | 663.7 |  | 660.6 | 660.5 | 51.4 | 50.9 | 49.9 | 35.47 | -23.47 | 41.93 | 0.83 | 50 | 3 | 23325.3 | 3091293 | 0 | 0 | 35.47 | 97.27 | 98.9 | 100 | 0 | 0 | 989.1 | 12.2 | 12.07 | 978.3 | 13.7 | 13.39 | 983.2 | 11.8 | 11.55 | 0 | 0 | 0
2026-04-11 06:48 | 663.3 |  | 659.5 | 661.9 | 55.3 | 54.9 | 53 | 40.46 | -23.34 | 46.64 | 0.86 | 50 | 3.8 | 23325.4 | 3091294 | 0 | 0 | 40.46 | 100.37 | 102.05 | 100 | 0 | 0 | 997.3 | 13.8 | 13.77 | 989 | 15 | 14.87 | 982.2 | 13.7 | 13.48 | 0 | 0 | 0
2026-04-11 06:49 | 662.5 |  | 661.2 | 660.8 | 58.3 | 57.6 | 55.6 | 44.69 | -23.61 | 50.55 | 0.88 | 50 | 4.4 | 23325.4 | 3091294 | 0 | 0 | 44.96 | 94.71 | 96.3 | 100 | 0 | 0 | 999.2 | 15.4 | 15.4 | 992.7 | 16.6 | 16.44 | 993.3 | 14.8 | 14.73 | 0 | 0 | 0
2026-04-11 06:50 | 664.5 |  | 661.1 | 663.9 | 59.3 | 58.7 | 57.8 | 49.47 | -24.61 | 55.32 | 0.9 | 50.1 | 5.3 | 23325.4 | 3091294 | 0 | 0 | 49.63 | 96.02 | 97.62 | 100 | 0 | 0 | 1011.1 | 16.7 | 16.91 | 993.9 | 18.7 | 18.59 | 1013.2 | 15.7 | 15.96 | 0 | 0 | 0
2026-04-11 06:51 | 664.4 |  | 661.9 | 663.1 | 61.5 | 60.7 | 59.3 | 52.75 | -24.25 | 58.11 | 0.92 | 50 | 6.1 | 23325.6 | 3091296 | 0 | 0 | 52.78 | 93.63 | 95.2 | 100 | 0 | 0 | 1016 | 18.3 | 18.61 | 1002.7 | 19.9 | 19.92 | 1040.9 | 15.7 | 16.36 | 0 | 0 | 0
2026-04-11 06:52 | 665.4 |  | 662.2 | 664.8 | 65.9 | 65.1 | 63.7 | 59.19 | -24.35 | 63.79 | 0.93 | 50 | 7.1 | 23325.7 | 3091297 | 0 | 0 | 59.2 | 93.38 | 94.94 | 100 | 0 | 0 | 1016 | 20.5 | 20.85 | 1025.9 | 21.1 | 21.63 | 1039.8 | 18.3 | 19.07 | 0 | 0 | 0
2026-04-11 06:53 | 663.3 |  | 662.1 | 664.2 | 68.1 | 67.1 | 66.8 | 63.05 | -24.3 | 67.61 | 0.93 | 50.1 | 8 | 23325.7 | 3091297 | 0 | 0 | 63.05 | 90.37 | 91.88 | 100 | 0 | 0 | 1043.2 | 21 | 21.92 | 1047.2 | 21.8 | 22.85 | 1045 | 19.9 | 20.83 | 0 | 0 | 0
2026-04-11 06:54 | 664.7 |  | 663 | 665.4 | 73.1 | 71.7 | 71.4 | 69.29 | -25.08 | 73.98 | 0.94 | 50.1 | 9.3 | 23325.9 | 3091299 | 0 | 0 | 69.29 | 91.39 | 92.91 | 100 | 0 | 0 | 1063 | 21.9 | 23.3 | 1047.4 | 24.3 | 25.45 | 1048.8 | 22.2 | 23.3 | 0 | 0 | 0
2026-04-11 06:55 | 665 |  | 661.4 | 661.8 | 77.6 | 75.5 | 75 | 74.68 | -25.17 | 78.81 | 0.95 | 50.1 | 10.4 | 23326 | 3091300 | 0 | 0 | 74.81 | 89.84 | 91.33 | 100 | 0 | 0 | 1064.2 | 23.8 | 25.33 | 1048.7 | 26.2 | 27.5 | 1049.8 | 23.9 | 25.12 | 0 | 0 | 0
2026-04-11 06:56 | 664.8 |  | 662.7 | 663.4 | 84 | 82.9 | 82.1 | 82.23 | -28.02 | 86.87 | 0.95 | 50.1 | 11.9 | 23326.1 | 3091301 | 0 | 0 | 82.34 | 90.18 | 91.68 | 100 | 0 | 0 | 1067.1 | 26.1 | 27.82 | 1051.7 | 28.5 | 29.99 | 1050.3 | 26.4 | 27.77 | 0 | 0 | 0
2026-04-11 06:57 | 665.1 |  | 663.3 | 663.4 | 87.9 | 88.2 | 86.4 | 87.81 | -25.6 | 91.67 | 0.96 | 50 | 13.1 | 23326.3 | 3091303 | 0 | 0 | 87.97 | 87.97 | 89.43 | 100 | 0 | 0 | 1068.6 | 27.9 | 29.83 | 1052.7 | 30.4 | 32.03 | 1053.8 | 28 | 29.55 | 0 | 0 | 0
2026-04-11 06:58 | 663.9 |  | 663 | 663.8 | 92.8 | 91.3 | 91 | 95.75 | -25.35 | 99.17 | 0.96 | 50 | 14.9 | 23326.4 | 3091304 | 0 | 0 | 95.75 | 89.29 | 90.77 | 100 | 0 | 0 | 1068 | 30.6 | 32.71 | 1059.2 | 32.7 | 34.68 | 1059.3 | 30.3 | 32.13 | 0 | 0 | 0
2026-04-11 06:59 | 664.3 |  | 662.3 | 663.9 | 97.2 | 96.1 | 97 | 101.69 | -25.83 | 104.91 | 0.97 | 50 | 16.3 | 23326.6 | 3091306 | 0 | 0 | 101.69 | 87.92 | 89.37 | 100 | 0 | 0 | 1070.3 | 32.3 | 34.61 | 1056.7 | 34.9 | 36.88 | 1060.1 | 32.1 | 34.06 | 0 | 0 | 0
2026-04-11 07:00 | 665.9 |  | 664.5 | 664.7 | 103.7 | 103.6 | 102.4 | 109.37 | -26.58 | 112.62 | 0.97 | 50 | 18.4 | 23326.8 | 3091308 | 0 | 0 | 109.42 | 89.35 | 90.83 | 100 | 0 | 0 | 1075.6 | 34.7 | 37.31 | 1063.2 | 37.2 | 39.56 | 1064.7 | 34.5 | 36.69 | 0 | 0 | 0
2026-04-11 07:01 | 665.8 |  | 664.4 | 666.2 | 108.6 | 108.2 | 108.2 | 115.36 | -27.28 | 118.39 | 0.97 | 50.1 | 20 | 23327 | 3091310 | 0 | 0 | 115.36 | 87.8 | 89.25 | 100 | 0 | 0 | 1076 | 36.6 | 39.43 | 1065.7 | 39.1 | 41.64 | 1066.3 | 36.4 | 38.83 | 0 | 0 | 0
2026-04-11 07:02 | 667.1 |  | 663.3 | 665.9 | 115.9 | 114.8 | 114.2 | 123.62 | -27.93 | 126.83 | 0.97 | 50.1 | 22.3 | 23327.2 | 3091312 | 0 | 0 | 123.62 | 89.13 | 90.6 | 100 | 0 | 0 | 1080 | 39.2 | 42.3 | 1066.2 | 41.8 | 44.53 | 1066.8 | 39 | 41.62 | 0 | 0 | 0
2026-04-11 07:03 | 667.3 |  | 663.3 | 666.1 | 120.6 | 119.2 | 119.5 | 129.6 | -27.83 | 132.38 | 0.98 | 50 | 24.2 | 23327.3 | 3091313 | 0 | 0 | 129.6 | 88.32 | 89.77 | 100 | 0 | 0 | 1081.1 | 41 | 44.37 | 1067.6 | 43.8 | 46.77 | 1071.8 | 40.7 | 43.66 | 0 | 0 | 0
2026-04-11 07:04 | 666.3 |  | 665.1 | 664.6 | 126.8 | 126.3 | 126.1 | 138.14 | -27.74 | 140.95 | 0.98 | 50 | 26.8 | 23327.6 | 3091316 | 0 | 0 | 138.16 | 89.71 | 91.17 | 100 | 0 | 0 | 1084.5 | 43.6 | 47.26 | 1067.2 | 46.5 | 49.59 | 1074.7 | 43.5 | 46.74 | 0 | 0 | 0
2026-04-11 07:05 | 666 |  | 664.7 | 664 | 131.9 | 131.8 | 132.3 | 145.14 | -27.63 | 147.72 | 0.98 | 50 | 28.8 | 23327.9 | 3091319 | 0 | 0 | 145.14 | 88.47 | 89.92 | 100 | 0 | 0 | 1082.9 | 45.8 | 49.64 | 1072.3 | 48.6 | 52.09 | 1074.8 | 45.6 | 49.01 | 0 | 0 | 0
2026-04-11 07:06 | 666.7 |  | 663.7 | 665.4 | 141 | 137 | 140.4 | 154.12 | -27.93 | 156.65 | 0.98 | 50 | 31.7 | 23328.2 | 3091322 | 0 | 0 | 154.12 | 89.69 | 91.15 | 100 | 0 | 0 | 1086.5 | 48.6 | 52.83 | 1070.7 | 51.7 | 55.3 | 1079.4 | 48.2 | 52.06 | 0 | 0 | 0
2026-04-11 07:07 | 665.8 |  | 663.9 | 665.2 | 147.8 | 146.2 | 143.4 | 160.78 | -27.52 | 163.18 | 0.99 | 50 | 34 | 23328.3 | 3091323 | 0 | 0 | 160.78 | 88.89 | 90.33 | 100 | 0 | 0 | 1087.5 | 50.8 | 55.28 | 1078.2 | 52.6 | 56.76 | 1076 | 50.6 | 54.48 | 0 | 0 | 0
2026-04-11 07:08 | 665.5 |  | 663.9 | 663.8 | 156.1 | 151.5 | 153.5 | 170.62 | -28.21 | 172.86 | 0.99 | 50 | 37.2 | 23328.7 | 3091327 | 0 | 0 | 170.68 | 90.12 | 91.58 | 100 | 0 | 0 | 1091 | 52.5 | 57.33 | 1076.8 | 55.8 | 60.12 | 1079.8 | 52.5 | 56.74 | 0 | 0 | 0
2026-04-11 07:09 | 665.7 |  | 664.3 | 665.3 | 160.4 | 159.3 | 160.2 | 178.38 | -28.47 | 180.63 | 0.99 | 50 | 39.7 | 23328.9 | 3091329 | 0 | 0 | 178.38 | 89.37 | 90.82 | 100 | 0 | 0 | 1091.9 | 55 | 60.08 | 1076.5 | 58.3 | 62.79 | 1078.2 | 54.8 | 59.11 | 0 | 0 | 0
2026-04-11 07:10 | 665.7 |  | 664 | 665 | 170.3 | 168.1 | 168.2 | 188.7 | -28.48 | 190.7 | 0.99 | 50 | 43.3 | 23329.3 | 3091333 | 0 | 0 | 188.7 | 90.89 | 92.35 | 100 | 0 | 0 | 1094.1 | 58 | 63.43 | 1086.7 | 61 | 66.31 | 1087.8 | 57.8 | 62.85 | 0 | 0 | 0
2026-04-11 07:11 | 665.8 |  | 664.6 | 663.5 | 176.2 | 175.1 | 174.6 | 196.43 | -28.39 | 198.4 | 0.99 | 50 | 46.1 | 23329.6 | 3091336 | 0 | 0 | 196.43 | 90.24 | 91.69 | 100 | 0 | 0 | 1097.5 | 60.2 | 66.08 | 1087.6 | 63.4 | 68.94 | 1088.8 | 60.1 | 65.4 | 0 | 0 | 0
2026-04-11 07:12 | 666.3 |  | 663.9 | 665.3 | 184.4 | 183.6 | 184.1 | 206.47 | -27.96 | 208.31 | 0.99 | 50 | 49.9 | 23330 | 3091340 | 0 | 0 | 206.47 | 91.26 | 92.72 | 100 | 0 | 0 | 1098 | 63.2 | 69.36 | 1093.2 | 66.4 | 72.62 | 1088.1 | 63.2 | 68.75 | 0 | 0 | 0
2026-04-11 07:13 | 666.5 |  | 663 | 665 | 194.7 | 193.3 | 191.2 | 217.49 | -28.02 | 219.29 | 0.99 | 50 | 54 | 23330.3 | 3091343 | 0 | 0 | 217.49 | 92.47 | 93.95 | 100 | 0 | 0 | 1101.5 | 65.6 | 72.12 | 1093 | 68.9 | 75.32 | 1090.8 | 65.7 | 71.65 | 0 | 0 | 0
2026-04-11 07:14 | 666.7 |  | 663.7 | 665.3 | 202.1 | 200.1 | 198.8 | 225.66 | -28.5 | 227.38 | 0.99 | 50 | 57.2 | 23330.6 | 3091346 | 0 | 0 | 225.66 | 91.79 | 93.25 | 100 | 0 | 0 | 1101.6 | 68.7 | 75.72 | 1095.9 | 72.3 | 79.22 | 1092.5 | 69 | 75.36 | 0 | 0 | 0
2026-04-11 07:15 | 664.5 |  | 664.2 | 664.1 | 211.6 | 209.8 | 209.1 | 236.67 | -27.79 | 238.34 | 0.99 | 50 | 61.6 | 23331.1 | 3091351 | 0 | 0 | 236.75 | 92.86 | 94.33 | 100 | 0 | 0 | 1104 | 71.9 | 79.38 | 1101.2 | 75.4 | 83.03 | 1098.3 | 72.2 | 79.32 | 0 | 0 | 0
2026-04-11 07:16 | 665.1 |  | 664.1 | 664.1 | 217.8 | 218.7 | 215.4 | 245.29 | -28.23 | 246.91 | 0.99 | 50 | 65.2 | 23331.5 | 3091355 | 0 | 0 | 245.29 | 92.53 | 93.99 | 100 | 0 | 0 | 1106.6 | 74.3 | 82.26 | 1101.7 | 78 | 85.94 | 1101.8 | 74.5 | 82.06 | 0 | 0 | 0
2026-04-11 07:17 | 665.8 |  | 663.9 | 663.7 | 228.7 | 224.8 | 227.3 | 256.3 | -28.39 | 257.94 | 0.99 | 50 | 70 | 23332 | 3091360 | 0 | 0 | 256.36 | 93.68 | 95.15 | 100 | 0 | 0 | 1106.1 | 77.6 | 85.86 | 1101.7 | 81.5 | 89.79 | 1111.5 | 77.3 | 85.9 | 0 | 0 | 0
2026-04-11 07:18 | 665.2 |  | 664.2 | 663.5 | 233.5 | 233.7 | 235.9 | 264.93 | -27.42 | 266.38 | 1 | 50 | 73.8 | 23332.3 | 3091363 | 0 | 0 | 264.93 | 93.1 | 94.56 | 100 | 0 | 0 | 1107.8 | 80.1 | 88.75 | 1107.7 | 83.8 | 92.87 | 1112.8 | 79.8 | 88.75 | 0 | 0 | 0
2026-04-11 07:19 | 665.8 |  | 663.9 | 664.9 | 243.8 | 244 | 244.9 | 276.75 | -28.3 | 278.11 | 1 | 50 | 79.2 | 23332.9 | 3091369 | 0 | 0 | 276.75 | 94.42 | 95.88 | 100 | 0 | 0 | 1109.7 | 83.4 | 92.56 | 1104.7 | 87.9 | 97.06 | 1114.8 | 82.3 | 91.72 | 0 | 0 | 0
2026-04-11 07:20 | 665.2 |  | 663.8 | 664.5 | 254.8 | 249.7 | 249.9 | 285.01 | -28.5 | 286.39 | 1 | 50 | 83.2 | 23333.2 | 3091372 | 0 | 0 | 285.01 | 93.81 | 95.26 | 100 | 0 | 0 | 1110.1 | 85.9 | 95.31 | 1105.4 | 90.3 | 99.8 | 1119.5 | 85.4 | 95.58 | 0 | 0 | 0
2026-04-11 07:21 | 664.9 |  | 664.3 | 664.6 | 262.9 | 263.3 | 257.7 | 296.33 | -29.05 | 297.75 | 1 | 50 | 88.8 | 23333.8 | 3091378 | 0 | 0 | 296.33 | 94.85 | 96.31 | 100 | 0 | 0 | 1111.6 | 89.3 | 99.22 | 1108.3 | 93.8 | 103.95 | 1119.3 | 88.8 | 99.42 | 0 | 0 | 0
2026-04-11 07:22 | 667.2 |  | 664 | 665.8 | 268.6 | 269.3 | 267.5 | 304.9 | -27.52 | 306.15 | 1 | 50 | 93.2 | 23334.3 | 3091383 | 0 | 0 | 304.93 | 94.43 | 95.87 | 100 | 0 | 0 | 1111.9 | 91.7 | 101.98 | 1113.6 | 95.8 | 106.71 | 1117.2 | 91.6 | 102.37 | 0 | 0 | 0
2026-04-11 07:23 | 665.1 |  | 664.1 | 663.6 | 282.2 | 280.4 | 277 | 317.8 | -28.92 | 319.07 | 1 | 50 | 99.1 | 23334.9 | 3091389 | 0 | 0 | 317.8 | 95.46 | 96.91 | 100 | 0 | 0 | 1109.6 | 95.7 | 106.22 | 1112.7 | 99.9 | 111.11 | 1114.8 | 95.9 | 106.88 | 0 | 0 | 0
2026-04-11 07:24 | 665.4 |  | 663.5 | 664.2 | 288.7 | 288.5 | 288 | 327.74 | -27.01 | 328.85 | 1 | 50 | 103.8 | 23335.3 | 3091393 | 0 | 0 | 327.74 | 95.04 | 96.47 | 100 | 0 | 0 | 1111.5 | 98.4 | 109.4 | 1112.2 | 102.6 | 114.07 | 1113.9 | 99.1 | 110.35 | 0 | 0 | 0
2026-04-11 07:25 | 665.6 |  | 665.2 | 663.8 | 300 | 300.1 | 298 | 340.83 | -27.96 | 341.98 | 1 | 50 | 110.3 | 23336 | 3091400 | 0 | 0 | 340.93 | 96.01 | 97.45 | 100 | 0 | 0 | 1115.8 | 101.6 | 113.33 | 1112.7 | 106.7 | 118.67 | 1115.3 | 102.5 | 114.27 | 0 | 0 | 0
2026-04-11 07:26 | 666.9 |  | 664.2 | 665.4 | 308.4 | 308.2 | 306.2 | 350.73 | -28.58 | 351.83 | 1 | 50 | 115.4 | 23336.4 | 3091404 | 0 | 0 | 350.73 | 95.54 | 96.96 | 100 | 0 | 0 | 1109.6 | 105.1 | 116.59 | 1112.6 | 109.5 | 121.88 | 1113.7 | 105.7 | 117.57 | 0 | 0 | 0
2026-04-11 07:27 | 666.5 |  | 664.8 | 665.8 | 319.7 | 319.3 | 317.9 | 364.04 | -28.72 | 365.16 | 1 | 50 | 122.3 | 23337.2 | 3091412 | 0 | 0 | 364.04 | 96.4 | 97.82 | 100 | 0 | 0 | 1110.9 | 108.8 | 120.84 | 1113.7 | 113.7 | 126.6 | 1112.8 | 109.7 | 122.07 | 0 | 0 | 0
2026-04-11 07:28 | 666.1 |  | 665.3 | 664.3 | 328.9 | 328.6 | 327.7 | 374.5 | -28.37 | 375.47 | 1 | 50 | 127.7 | 23337.7 | 3091417 | 0 | 0 | 374.5 | 95.89 | 97.29 | 100 | 0 | 0 | 1111.6 | 111.8 | 124.3 | 1110.3 | 117.4 | 130.35 | 1117.8 | 112.4 | 125.61 | 0 | 0 | 0
2026-04-11 07:29 | 665.4 |  | 664.5 | 663.5 | 342.1 | 340.4 | 339 | 388.45 | -27.44 | 389.37 | 1 | 50 | 135.1 | 23338.5 | 3091425 | 0 | 0 | 388.45 | 96.58 | 97.98 | 100 | 0 | 0 | 1114.5 | 115.7 | 128.91 | 1114.2 | 121.4 | 135.27 | 1121.8 | 116.1 | 130.22 | 0 | 0 | 0
2026-04-11 07:30 | 664.2 |  | 664.1 | 663.6 | 352 | 348.9 | 348.7 | 398.88 | -28.53 | 399.96 | 1 | 50 | 140.7 | 23339 | 3091430 | 0 | 0 | 398.88 | 95.93 | 97.32 | 100 | 0 | 0 | 1115.1 | 118.7 | 132.35 | 1116.7 | 124.5 | 139.02 | 1121.2 | 119.4 | 133.85 | 0 | 0 | 0
2026-04-11 07:31 | 664.6 |  | 663.5 | 663.8 | 367.3 | 361.7 | 361.6 | 415.21 | -27.96 | 416.19 | 1 | 50 | 148.7 | 23339.8 | 3091438 | 0 | 0 | 415.21 | 96.75 | 98.14 | 100 | 0 | 0 | 1120.9 | 122.8 | 137.63 | 1114.7 | 129.8 | 144.73 | 1123.8 | 123.8 | 139.13 | 0 | 0 | 0
2026-04-11 07:32 | 665.3 |  | 664.6 | 663.3 | 374.2 | 374 | 372.5 | 426.52 | -28.03 | 427.45 | 1 | 50 | 154.8 | 23340.4 | 3091444 | 0 | 0 | 426.53 | 96.14 | 97.51 | 100 | 0 | 0 | 1118.1 | 126.5 | 141.44 | 1116 | 133.3 | 148.76 | 1126.8 | 127.2 | 143.32 | 0 | 0 | 0
2026-04-11 07:33 | 665 |  | 664.4 | 663.8 | 387.6 | 386.7 | 386 | 442.15 | -27.99 | 442.94 | 1 | 49.9 | 163.2 | 23341.3 | 3091453 | 0 | 0 | 442.15 | 96.73 | 98.09 | 100 | 0 | 0 | 1137.7 | 128.6 | 146.36 | 1115.2 | 138 | 153.88 | 1141.3 | 130.1 | 148.49 | 0 | 0 | 0
2026-04-11 07:34 | 664.8 |  | 663.9 | 664 | 397.4 | 395.7 | 396.5 | 453.12 | -28.51 | 454.05 | 1 | 49.9 | 169.8 | 23341.9 | 3091459 | 0 | 0 | 453.15 | 96.09 | 97.43 | 100 | 0 | 0 | 1137.1 | 132.1 | 150.22 | 1120.5 | 140.6 | 157.56 | 1150.2 | 132.5 | 152.44 | 0 | 0 | 0
2026-04-11 07:35 | 665.6 |  | 663.7 | 663.9 | 411.7 | 409.9 | 410.5 | 469.34 | -28.94 | 470.23 | 1 | 49.9 | 178.6 | 23342.8 | 3091468 | 0 | 0 | 469.34 | 96.61 | 97.95 | 100 | 0 | 0 | 1139.1 | 136.4 | 155.35 | 1124.2 | 145 | 163.05 | 1152.3 | 136.7 | 157.47 | 0 | 0 | 0
2026-04-11 07:36 | 665.6 |  | 664.9 | 663.9 | 420.7 | 419.7 | 419.9 | 480.9 | -28.81 | 481.75 | 1 | 49.9 | 185.5 | 23343.4 | 3091474 | 0 | 0 | 480.9 | 95.92 | 97.23 | 100 | 0 | 0 | 1137.1 | 139.9 | 159.12 | 1125.2 | 148.5 | 167.05 | 1154.9 | 140 | 161.66 | 0 | 0 | 0
2026-04-11 07:37 | 666 |  | 665.3 | 664.4 | 436.2 | 433.8 | 432.6 | 497.32 | -29.63 | 498.16 | 1 | 50 | 195.2 | 23344.4 | 3091484 | 0 | 0 | 497.32 | 96.52 | 97.83 | 100 | 0 | 0 | 1136.3 | 144.9 | 164.7 | 1123.2 | 153.8 | 172.74 | 1154.3 | 145.1 | 167.52 | 0 | 0 | 0
2026-04-11 07:38 | 666.2 |  | 665.8 | 665.3 | 445.4 | 445 | 443.8 | 509.93 | -28.79 | 510.74 | 1 | 50 | 202.5 | 23345.2 | 3091492 | 0 | 0 | 509.93 | 95.77 | 97.05 | 100 | 0 | 0 | 1136.1 | 148.5 | 168.7 | 1129.6 | 156.8 | 177.15 | 1155.8 | 148.6 | 171.79 | 0 | 0 | 0
2026-04-11 07:39 | 666.9 |  | 666.5 | 664.7 | 458.4 | 459 | 459.4 | 526.33 | -28.44 | 526.91 | 1 | 50 | 212.4 | 23346.2 | 3091502 | 0 | 0 | 526.33 | 96.15 | 97.43 | 100 | 0 | 0 | 1137.9 | 153 | 174.14 | 1139.2 | 160.4 | 182.75 | 1155.5 | 153.3 | 177.19 | 0 | 0 | 0
2026-04-11 07:40 | 667.9 |  | 665.3 | 666.6 | 471.8 | 471.7 | 469.2 | 540.45 | -28.44 | 541.17 | 1 | 50 | 220.1 | 23347 | 3091510 | 0 | 0 | 540.45 | 95.43 | 96.67 | 100 | 0 | 0 | 1137.1 | 157.1 | 178.59 | 1141.5 | 164.4 | 187.68 | 1155.2 | 157.3 | 181.66 | 0 | 0 | 0
2026-04-11 07:41 | 667 |  | 666.5 | 666.5 | 486.7 | 485.9 | 486 | 557.47 | -28.76 | 558.21 | 1 | 50 | 230.5 | 23348 | 3091520 | 0 | 0 | 557.47 | 95.77 | 97.01 | 100 | 0 | 0 | 1144.6 | 161.5 | 184.81 | 1145 | 169 | 193.54 | 1156.3 | 162.3 | 187.66 | 0 | 0 | 0
2026-04-11 07:42 | 666 |  | 667 | 664.7 | 498.7 | 496.5 | 496.3 | 570.63 | -29.08 | 571.37 | 1 | 50 | 238.7 | 23348.9 | 3091529 | 0 | 0 | 570.63 | 95.08 | 96.29 | 100 | 0 | 0 | 1142 | 165.6 | 189.14 | 1151.3 | 172 | 197.99 | 1153.4 | 166.4 | 191.96 | 0 | 0 | 0
2026-04-11 07:43 | 666.3 |  | 666.6 | 665.7 | 513.2 | 512.8 | 513 | 588.73 | -29.08 | 589.45 | 1 | 50 | 249.8 | 23349.9 | 3091539 | 0 | 0 | 588.79 | 95.41 | 96.61 | 100 | 0 | 0 | 1141.5 | 170.8 | 194.91 | 1155.7 | 176.8 | 204.38 | 1156.3 | 171.4 | 198.24 | 0 | 0 | 0
2026-04-11 07:44 | 665.7 |  | 666.1 | 665.2 | 524.7 | 524.5 | 524.6 | 602.2 | -28.79 | 602.92 | 1 | 50 | 258.4 | 23350.7 | 3091547 | 0 | 0 | 602.21 | 94.69 | 95.87 | 100 | 0 | 0 | 1142.9 | 174.5 | 199.45 | 1155.7 | 180.7 | 208.87 | 1154.8 | 175.5 | 202.68 | 0 | 0 | 0
2026-04-11 07:45 | 667.7 |  | 665.7 | 666.2 | 540.2 | 539.5 | 541.2 | 620.32 | -28.37 | 620.96 | 1 | 50 | 270.2 | 23351.9 | 3091559 | 0 | 0 | 620.33 | 95.14 | 96.31 | 100 | 0 | 0 | 1144.5 | 179.8 | 205.8 | 1154.7 | 186.4 | 215.28 | 1151.5 | 181.1 | 208.71 | 0 | 0 | 0
2026-04-11 07:46 | 667.7 |  | 665.2 | 666.1 | 553.6 | 551.8 | 550.7 | 633.86 | -28.6 | 634.51 | 1 | 50 | 279.3 | 23352.9 | 3091569 | 0 | 0 | 633.86 | 94.46 | 95.61 | 100 | 0 | 0 | 1143.5 | 184 | 210.37 | 1154.9 | 190.4 | 219.85 | 1152 | 184.9 | 213.02 | 0 | 0 | 0
2026-04-11 07:47 | 665.2 |  | 664.5 | 663.5 | 571 | 570.1 | 570.1 | 654.28 | -28.86 | 654.91 | 1 | 49.9 | 291.8 | 23354.1 | 3091581 | 0 | 0 | 654.28 | 94.87 | 96.01 | 100 | 0 | 0 | 1146 | 189.8 | 217.52 | 1152.2 | 196.5 | 226.46 | 1151.8 | 190.7 | 219.63 | 0 | 0 | 0
2026-04-11 07:48 | 666.2 |  | 664.3 | 664.4 | 582.7 | 581.3 | 582.9 | 667.93 | -29.11 | 668.53 | 1 | 49.9 | 301.6 | 23355.1 | 3091591 | 0 | 0 | 667.93 | 94.22 | 95.33 | 100 | 0 | 0 | 1150.9 | 193 | 222.13 | 1154.7 | 200 | 230.93 | 1150.8 | 194.8 | 224.18 | 0 | 0 | 0
2026-04-11 07:49 | 666 |  | 664 | 664.2 | 601.5 | 601 | 600 | 688.91 | -28.22 | 689.46 | 1 | 49.9 | 314.8 | 23356.5 | 3091605 | 0 | 0 | 688.91 | 94.63 | 95.72 | 100 | 0 | 0 | 1149.6 | 199.2 | 229.04 | 1150.7 | 207 | 238.23 | 1151.7 | 200.6 | 231.06 | 0 | 0 | 0
2026-04-11 07:50 | 665.5 |  | 664.2 | 664.1 | 615 | 612.2 | 613.1 | 703.05 | -28.72 | 703.64 | 1 | 49.9 | 324.9 | 23357.4 | 3091614 | 0 | 0 | 703.05 | 94.02 | 95.09 | 100 | 0 | 0 | 1148.1 | 203.4 | 233.5 | 1154.4 | 210.5 | 243.04 | 1154 | 204.5 | 236.03 | 0 | 0 | 0
2026-04-11 07:51 | 665.5 |  | 664.6 | 664.4 | 628.9 | 629.3 | 630.3 | 722.15 | -28.11 | 722.7 | 1 | 49.9 | 338.6 | 23358.8 | 3091628 | 0 | 0 | 722.15 | 94.38 | 95.43 | 100 | 0 | 0 | 1149.1 | 208.9 | 240.05 | 1151.1 | 216.7 | 249.49 | 1151.8 | 210.4 | 242.35 | 0 | 0 | 0
2026-04-11 07:52 | 665.8 |  | 664.6 | 664.5 | 642.3 | 643.5 | 644 | 738.07 | -27.04 | 738.56 | 1 | 49.9 | 349.3 | 23359.8 | 3091638 | 0 | 0 | 738.07 | 93.82 | 94.85 | 100 | 0 | 0 | 1148.1 | 213.7 | 245.36 | 1150.7 | 221.6 | 254.98 | 1152.8 | 215 | 247.63 | 0 | 0 | 0
2026-04-11 07:53 | 666.5 |  | 665.1 | 662.9 | 660.7 | 662.4 | 658.4 | 758.02 | -28.94 | 758.57 | 1 | 50 | 363.8 | 23361.3 | 3091653 | 0 | 0 | 758.02 | 94.2 | 95.21 | 100 | 0 | 0 | 1146.6 | 219.7 | 251.94 | 1152.2 | 227.1 | 261.65 | 1152.7 | 220.9 | 254.64 | 0 | 0 | 0
2026-04-11 07:54 | 665.6 |  | 665.7 | 663.9 | 671.5 | 673.6 | 676.2 | 773.78 | -27.69 | 774.31 | 1 | 50 | 374.8 | 23362.4 | 3091664 | 0 | 0 | 773.78 | 93.59 | 94.58 | 100 | 0 | 0 | 1146.6 | 224.4 | 257.34 | 1152.1 | 231.9 | 267.22 | 1149.9 | 225.6 | 259.45 | 0 | 0 | 0
2026-04-11 07:55 | 665.9 |  | 666.3 | 664.2 | 693.2 | 693.5 | 692.4 | 795.96 | -29.19 | 796.45 | 1 | 50 | 390.1 | 23363.9 | 3091679 | 0 | 0 | 795.96 | 93.99 | 94.96 | 100 | 0 | 0 | 1147.6 | 230.6 | 264.6 | 1147.6 | 239.4 | 274.68 | 1149.3 | 232.6 | 267.32 | 0 | 0 | 0
2026-04-11 07:56 | 666.5 |  | 666.8 | 664.2 | 703.5 | 704.6 | 704.8 | 809.06 | -28.38 | 809.55 | 1 | 50 | 401.7 | 23365.1 | 3091691 | 0 | 0 | 809.06 | 93.41 | 94.36 | 100 | 0 | 0 | 1145.1 | 234.8 | 268.92 | 1146.9 | 243 | 278.64 | 1150.3 | 236.2 | 271.72 | 0 | 0 | 0
2026-04-11 07:57 | 665.9 |  | 666 | 663.6 | 724.7 | 724.4 | 723 | 831.41 | -28.32 | 831.9 | 1 | 50 | 418 | 23366.7 | 3091707 | 0 | 0 | 831.41 | 93.84 | 94.77 | 100 | 0 | 0 | 1146.5 | 241.2 | 276.57 | 1144.7 | 250.3 | 286.53 | 1149.3 | 242.2 | 278.35 | 0 | 0 | 0
2026-04-11 07:58 | 666.2 |  | 665.2 | 663.9 | 736.5 | 737.8 | 739.8 | 847.28 | -28.85 | 847.79 | 1 | 50 | 430.1 | 23367.9 | 3091719 | 0 | 0 | 847.28 | 93.26 | 94.17 | 100 | 0 | 0 | 1149 | 245.2 | 281.7 | 1149.7 | 253.9 | 291.88 | 1150.8 | 246.7 | 283.9 | 0 | 0 | 0
2026-04-11 07:59 | 664.5 |  | 664.8 | 662.5 | 758.4 | 759 | 757.5 | 869.58 | -28.51 | 870.05 | 1 | 49.9 | 446.9 | 23369.7 | 3091737 | 0 | 0 | 869.58 | 94.16 | 95.05 | 100 | 0 | 0 | 1149 | 251.8 | 288.79 | 1147.2 | 261.2 | 299.68 | 1152.1 | 252.9 | 291.42 | 0 | 0 | 0
2026-04-11 08:00 | 665.3 |  | 664.9 | 664 | 770.2 | 769 | 771.2 | 883.66 | -25.67 | 884.03 | 1 | 49.9 | 459.5 | 23370.9 | 3091749 | 0 | 0 | 883.66 | 93.6 | 94.47 | 100 | 0 | 0 | 1147.1 | 256.1 | 293.72 | 1146.2 | 265.5 | 304.27 | 1150.6 | 257.6 | 296.41 | 0 | 0 | 0
2026-04-11 08:01 | 665.1 |  | 663.9 | 663.4 | 790.1 | 788 | 787.4 | 903.86 | -28.69 | 904.31 | 1 | 49.9 | 477 | 23372.7 | 3091767 | 0 | 0 | 903.86 | 93.98 | 94.83 | 100 | 0 | 0 | 1146.6 | 262.4 | 300.85 | 1146.2 | 271.6 | 311.34 | 1151 | 262.9 | 302.58 | 0 | 0 | 0
2026-04-11 08:02 | 664.3 |  | 664.3 | 662.4 | 804.3 | 803.1 | 804 | 921.47 | -28.1 | 921.9 | 1 | 49.9 | 490.2 | 23373.9 | 3091779 | 0 | 0 | 921.52 | 93.47 | 94.29 | 100 | 0 | 0 | 1146.7 | 267.3 | 306.53 | 1145.2 | 277.3 | 317.54 | 1151.8 | 267.9 | 308.61 | 0 | 0 | 0
2026-04-11 08:03 | 663.8 |  | 662.9 | 662 | 825.4 | 825.5 | 824 | 944.64 | -27.68 | 945.04 | 1 | 49.8 | 508.4 | 23375.8 | 3091798 | 0 | 0 | 944.64 | 93.82 | 94.62 | 100 | 0 | 0 | 1147.6 | 273.8 | 314.17 | 1145.4 | 284.1 | 325.36 | 1152.3 | 274.6 | 316.42 | 0 | 0 | 0
2026-04-11 08:04 | 663.2 |  | 662.5 | 661.4 | 838.8 | 837 | 838.9 | 958.94 | -28 | 959.34 | 1 | 49.8 | 522.4 | 23377.2 | 3091812 | 0 | 0 | 958.94 | 93.34 | 94.12 | 100 | 0 | 0 | 1143.4 | 279 | 319.05 | 1144.7 | 288.6 | 330.36 | 1149.7 | 279.2 | 320.94 | 0 | 0 | 0
2026-04-11 08:05 | 662.4 |  | 661.9 | 660.6 | 862.5 | 860.2 | 860.6 | 983.92 | -26.81 | 984.28 | 1 | 49.8 | 541.1 | 23379.1 | 3091831 | 0 | 0 | 983.94 | 93.67 | 94.42 | 100 | 0 | 0 | 1146.6 | 285.9 | 327.77 | 1146.6 | 295.8 | 339.14 | 1150 | 286.1 | 329.04 | 0 | 0 | 0
2026-04-11 08:06 | 661.8 |  | 661.3 | 660.1 | 875.5 | 874.1 | 875.7 | 999.24 | -27.64 | 999.62 | 1 | 49.8 | 555.7 | 23380.6 | 3091846 | 0 | 0 | 999.24 | 93.23 | 93.96 | 100 | 0 | 0 | 1145.3 | 290.7 | 332.89 | 1145.2 | 300.8 | 344.43 | 1149.3 | 290.9 | 334.29 | 0 | 0 | 0
2026-04-11 08:07 | 661.2 |  | 660.9 | 659.4 | 897.4 | 897.6 | 895.1 | 1023.03 | -27.07 | 1023.39 | 1 | 49.8 | 575.5 | 23382.4 | 3091864 | 0 | 0 | 1023.06 | 93.61 | 94.32 | 100 | 0 | 0 | 1144 | 297.7 | 340.6 | 1143.7 | 308.3 | 352.6 | 1146.3 | 298.3 | 341.91 | 0 | 0 | 0
2026-04-11 08:08 | 660.7 |  | 660.9 | 658.5 | 911.4 | 909.6 | 909.5 | 1038.58 | -25.41 | 1038.87 | 1 | 49.8 | 590.3 | 23383.9 | 3091879 | 0 | 0 | 1038.58 | 93.13 | 93.82 | 100 | 0 | 0 | 1146.8 | 301.7 | 345.99 | 1143.7 | 312.7 | 357.65 | 1148.8 | 302.4 | 347.38 | 0 | 0 | 0
2026-04-11 08:09 | 661.1 |  | 660.7 | 658.8 | 928.6 | 927.4 | 927.7 | 1058.26 | -26.93 | 1058.62 | 1 | 49.9 | 610.8 | 23386 | 3091900 | 0 | 0 | 1058.26 | 93.51 | 94.18 | 100 | 0 | 0 | 1143.3 | 308.5 | 352.67 | 1140.8 | 319.6 | 364.57 | 1147.8 | 308.2 | 353.76 | 0 | 0 | 0
2026-04-11 08:10 | 660.7 |  | 661.1 | 658.3 | 947.7 | 946.9 | 945.5 | 1080.08 | -25.24 | 1080.39 | 1 | 49.9 | 626.2 | 23387.6 | 3091916 | 0 | 0 | 1080.08 | 93.07 | 93.71 | 100 | 0 | 0 | 1142.5 | 315.4 | 360.37 | 1141.7 | 326 | 372.14 | 1146.7 | 314.4 | 360.53 | 0 | 0 | 0
2026-04-11 08:11 | 660.5 |  | 660.7 | 658.6 | 966.9 | 966.4 | 966.1 | 1101.7 | -26.42 | 1102.02 | 1 | 49.9 | 647.6 | 23389.7 | 3091937 | 0 | 0 | 1101.73 | 93.46 | 94.08 | 100 | 0 | 0 | 1142 | 321.6 | 367.29 | 1142.6 | 332.5 | 379.94 | 1146.8 | 320.8 | 367.88 | 0 | 0 | 0
2026-04-11 08:12 | 660.6 |  | 660.1 | 658.2 | 982.5 | 979.9 | 981.3 | 1118.14 | -26.37 | 1118.42 | 1 | 49.9 | 663.6 | 23391.2 | 3091952 | 0 | 0 | 1118.14 | 93.03 | 93.63 | 100 | 0 | 0 | 1143.2 | 326.1 | 372.8 | 1140.6 | 338 | 385.47 | 1146.3 | 325.8 | 373.43 | 0 | 0 | 0
2026-04-11 08:13 | 660 |  | 660.3 | 657.5 | 1002.4 | 1002 | 1002.1 | 1141.66 | -26.76 | 1141.98 | 1 | 49.9 | 685.7 | 23393.6 | 3091976 | 0 | 0 | 1141.66 | 93.42 | 94 | 100 | 0 | 0 | 1142.1 | 333.3 | 380.64 | 1140.6 | 345.1 | 393.61 | 1146.8 | 332.4 | 381.24 | 0 | 0 | 0
2026-04-11 08:14 | 659.4 |  | 659.9 | 657.5 | 1017.6 | 1018.1 | 1018.5 | 1159.99 | -25.44 | 1160.27 | 1 | 49.9 | 702.6 | 23395.2 | 3091992 | 0 | 0 | 1159.99 | 93.05 | 93.61 | 100 | 0 | 0 | 1144 | 338.1 | 386.73 | 1137.7 | 351.4 | 399.84 | 1147.2 | 337.6 | 387.28 | 0 | 0 | 0
2026-04-11 08:15 | 659.3 |  | 660.1 | 656.8 | 1036.6 | 1035.6 | 1035.8 | 1179.82 | -25.35 | 1180.1 | 1 | 49.9 | 725.5 | 23397.5 | 3092015 | 0 | 0 | 1179.82 | 93.42 | 93.95 | 100 | 0 | 0 | 1140.8 | 344.6 | 393.11 | 1141.2 | 356.4 | 406.73 | 1147.3 | 343.8 | 394.39 | 0 | 0 | 0
2026-04-11 08:16 | 658.4 |  | 659 | 656.4 | 1053.6 | 1051.7 | 1054.3 | 1198.13 | -24.65 | 1198.38 | 1 | 49.9 | 742.6 | 23399.2 | 3092032 | 0 | 0 | 1198.13 | 93.02 | 93.53 | 100 | 0 | 0 | 1140.6 | 350.6 | 399.92 | 1139.5 | 362.8 | 413.38 | 1144.8 | 349.2 | 399.71 | 0 | 0 | 0
2026-04-11 08:17 | 658.9 |  | 659.9 | 656.9 | 1075 | 1072.2 | 1074.4 | 1222.93 | -25.56 | 1223.19 | 1 | 49.9 | 766.6 | 23401.6 | 3092056 | 0 | 0 | 1223.01 | 93.46 | 93.95 | 100 | 0 | 0 | 1136.5 | 358.7 | 407.61 | 1140.2 | 369.8 | 421.59 | 1146.8 | 356.1 | 408.33 | 0 | 0 | 0
2026-04-11 08:18 | 658.2 |  | 659 | 656 | 1088.9 | 1088.5 | 1092.5 | 1239.55 | -25.53 | 1239.82 | 1 | 49.9 | 784.8 | 23403.4 | 3092074 | 0 | 0 | 1239.6 | 93.13 | 93.6 | 100 | 0 | 0 | 1138 | 363.5 | 413.69 | 1137.6 | 375.7 | 427.42 | 1143.8 | 361.5 | 413.53 | 0 | 0 | 0
2026-04-11 08:19 | 658.8 |  | 659.5 | 656.2 | 1110.6 | 1111.3 | 1112.1 | 1264.7 | -24.63 | 1264.96 | 1 | 49.9 | 809.2 | 23405.8 | 3092098 | 0 | 0 | 1264.71 | 93.5 | 93.94 | 100 | 0 | 0 | 1137.8 | 371 | 422.1 | 1138.7 | 383 | 436.07 | 1144.3 | 368.5 | 421.7 | 0 | 0 | 0
2026-04-11 08:20 | 658.2 |  | 659 | 655.6 | 1130.9 | 1128.4 | 1126.9 | 1283.33 | -24.65 | 1283.49 | 1 | 49.8 | 827.6 | 23407.7 | 3092117 | 0 | 0 | 1283.33 | 93.17 | 93.6 | 100 | 0 | 0 | 1139.4 | 376.3 | 428.7 | 1138.1 | 388.8 | 442.49 | 1144.2 | 373.8 | 427.75 | 0 | 0 | 0
2026-04-11 08:21 | 658 |  | 658.8 | 655.9 | 1154.8 | 1154.6 | 1155.1 | 1312.54 | -26.08 | 1312.79 | 1 | 49.8 | 852.6 | 23410.3 | 3092143 | 0 | 0 | 1312.54 | 93.51 | 93.91 | 100 | 0 | 0 | 1135.7 | 385.9 | 438.3 | 1136.9 | 398.3 | 452.83 | 1144 | 382.4 | 437.45 | 0 | 0 | 0
2026-04-11 08:22 | 657.7 |  | 658.8 | 655.5 | 1170.5 | 1170 | 1172 | 1331.3 | -26.01 | 1331.53 | 1 | 49.8 | 871.3 | 23412.1 | 3092161 | 0 | 0 | 1331.3 | 93.11 | 93.49 | 100 | 0 | 0 | 1135.1 | 391.7 | 444.65 | 1139.9 | 402.6 | 458.89 | 1142.5 | 388.6 | 443.98 | 0 | 0 | 0
2026-04-11 08:23 | 661.5 |  | 661.9 | 658.9 | 1187 | 1188.1 | 1186.7 | 1355.44 | -26.23 | 1355.7 | 1 | 49.9 | 897.6 | 23414.7 | 3092187 | 0 | 0 | 1355.44 | 93.49 | 93.84 | 100 | 0 | 0 | 1137 | 398.2 | 452.73 | 1134 | 412.2 | 467.39 | 1144.6 | 394.2 | 451.63 | 0 | 0 | 0
2026-04-11 08:24 | 656 |  | 657.8 | 653.2 | 1211.7 | 1213.4 | 1212.3 | 1374.66 | -24.02 | 1374.88 | 1 | 49.9 | 917.3 | 23416.7 | 3092207 | 0 | 0 | 1374.66 | 93.15 | 93.48 | 100 | 0 | 0 | 1134.5 | 404.8 | 459.25 | 1134.7 | 417.1 | 473.33 | 1140.8 | 401.8 | 458.42 | 0 | 0 | 0
2026-04-11 08:25 | 661.4 |  | 663.1 | 659.4 | 1220.1 | 1219.1 | 1219.6 | 1394.7 | -26.78 | 1394.96 | 1 | 49.9 | 944.4 | 23419.4 | 3092234 | 0 | 0 | 1394.7 | 93.51 | 93.82 | 100 | 0 | 0 | 1133.6 | 410.9 | 465.8 | 1136.3 | 423.3 | 480.94 | 1140.3 | 407.5 | 464.73 | 0 | 0 | 0
2026-04-11 08:26 | 660 |  | 661.8 | 658.3 | 1234.2 | 1232.3 | 1233.1 | 1407.55 | -25.53 | 1407.79 | 1 | 49.9 | 964.6 | 23421.5 | 3092255 | 0 | 0 | 1407.55 | 93.12 | 93.41 | 100 | 0 | 0 | 1133.6 | 415 | 470.4 | 1134.6 | 427.7 | 485.29 | 1140.9 | 411.1 | 469.07 | 0 | 0 | 0
2026-04-11 08:27 | 656.5 |  | 658.9 | 654.7 | 1262.9 | 1259.6 | 1260.5 | 1431.24 | -24.77 | 1431.46 | 1 | 50 | 992.7 | 23424.3 | 3092283 | 0 | 0 | 1431.24 | 93.55 | 93.81 | 100 | 0 | 0 | 1134.3 | 421.9 | 478.61 | 1134.7 | 434.9 | 493.52 | 1140.3 | 418.1 | 476.8 | 0 | 0 | 0
2026-04-11 08:28 | 657.8 |  | 658.2 | 655.5 | 1276.8 | 1277.2 | 1273.8 | 1448.05 | -25.4 | 1448.27 | 1 | 50 | 1013.1 | 23426.3 | 3092303 | 0 | 0 | 1448.05 | 93.18 | 93.42 | 100 | 0 | 0 | 1133 | 427.1 | 483.95 | 1135.4 | 439.7 | 499.19 | 1141.3 | 422.6 | 482.36 | 0 | 0 | 0
2026-04-11 08:29 | 659.5 |  | 661.5 | 656.9 | 1292.7 | 1293 | 1293.9 | 1473.65 | -24.88 | 1473.86 | 1 | 49.9 | 1041.2 | 23429.1 | 3092331 | 0 | 0 | 1473.65 | 93.46 | 93.67 | 100 | 0 | 0 | 1132 | 435.1 | 492.53 | 1135.9 | 447.5 | 508.29 | 1137.9 | 431.3 | 490.76 | 0 | 0 | 0
2026-04-11 08:30 | 659 |  | 661.8 | 657.3 | 1309.6 | 1310.7 | 1310.6 | 1493.09 | -24.69 | 1493.29 | 1 | 49.9 | 1062.6 | 23431.2 | 3092352 | 0 | 0 | 1493.09 | 93.14 | 93.33 | 100 | 0 | 0 | 1132.4 | 441.2 | 499.61 | 1134.6 | 453.9 | 515.03 | 1138.3 | 436.5 | 496.84 | 0 | 0 | 0
2026-04-11 08:31 | 659.5 |  | 660.4 | 657.1 | 1336 | 1335.4 | 1335 | 1519.79 | -25.79 | 1520.01 | 1 | 49.9 | 1092.1 | 23434.2 | 3092382 | 0 | 0 | 1520.09 | 93.53 | 93.71 | 100 | 0 | 0 | 1131 | 449.3 | 508.19 | 1132.6 | 463 | 524.42 | 1138.3 | 444.1 | 505.55 | 0 | 0 | 0
2026-04-11 08:32 | 660.4 |  | 662.3 | 658 | 1339.5 | 1338.3 | 1341 | 1529.94 | -26.52 | 1529.88 | 1 | 49.9 | 1114.1 | 23436.4 | 3092404 | 0 | 0 | 1529.94 | 93.19 | 93.34 | 100 | 0 | 0 | 1130.6 | 452.6 | 511.76 | 1134.7 | 465.4 | 528.06 | 1138.3 | 447 | 508.82 | 0 | 0 | 0
2026-04-11 08:33 | 659.7 |  | 661.5 | 657.4 | 1362.8 | 1361.7 | 1364.4 | 1554.45 | -26.16 | 1554.42 | 1 | 49.8 | 1144.2 | 23439.4 | 3092434 | 0 | 0 | 1554.45 | 93.55 | 93.68 | 100 | 0 | 0 | 1129.8 | 460.2 | 519.97 | 1131.5 | 474.1 | 536.46 | 1135.4 | 455.3 | 516.91 | 0 | 0 | 0
2026-04-11 08:34 | 660.6 |  | 662.2 | 658.4 | 1373.2 | 1374.9 | 1376.1 | 1569.56 | -26.29 | 1569.8 | 1 | 49.8 | 1167.2 | 23441.6 | 3092456 | 0 | 0 | 1569.56 | 93.29 | 93.39 | 100 | 0 | 0 | 1128 | 465.9 | 525.5 | 1131.7 | 478.5 | 541.53 | 1136.4 | 458.8 | 521.35 | 0 | 0 | 0
2026-04-11 08:35 | 660.4 |  | 662.2 | 658.1 | 1401.1 | 1396.6 | 1398.4 | 1596.83 | -26.23 | 1597.04 | 1 | 49.8 | 1198.1 | 23444.8 | 3092488 | 0 | 0 | 1596.83 | 93.63 | 93.71 | 100 | 0 | 0 | 1128.6 | 473.5 | 534.35 | 1128.5 | 488.5 | 551.24 | 1136.1 | 466.9 | 530.5 | 0 | 0 | 0
2026-04-11 08:36 | 663 |  | 665.2 | 660.9 | 1406.8 | 1409.3 | 1408.5 | 1614.43 | -28.23 | 1614.67 | 1 | 49.8 | 1220.9 | 23447 | 3092510 | 0 | 0 | 1614.43 | 93.3 | 93.36 | 100 | 0 | 0 | 1130.7 | 478.3 | 540.82 | 1128.7 | 493.8 | 557.3 | 1137.3 | 471.8 | 536.63 | 0 | 0 | 0
2026-04-11 08:37 | 659 |  | 660.6 | 656.5 | 1436.2 | 1434 | 1433.9 | 1633.79 | -25.68 | 1633.99 | 1 | 49.8 | 1252.1 | 23450.2 | 3092542 | 0 | 0 | 1633.79 | 93.6 | 93.63 | 100 | 0 | 0 | 1128 | 484.7 | 546.71 | 1130.3 | 498.9 | 563.96 | 1136.7 | 478.1 | 543.45 | 0 | 0 | 0
2026-04-11 08:38 | 658.8 |  | 660.5 | 656.2 | 1449.8 | 1449.3 | 1450.2 | 1650.15 | -26.96 | 1650.37 | 1 | 49.8 | 1275.8 | 23452.5 | 3092565 | 0 | 0 | 1650.15 | 93.32 | 93.33 | 100 | 0 | 0 | 1127.8 | 490.1 | 552.68 | 1128.2 | 504.8 | 569.48 | 1133.8 | 483.6 | 548.36 | 0 | 0 | 0
2026-04-11 08:39 | 658.7 |  | 661 | 656 | 1472 | 1469.8 | 1472.4 | 1675.28 | -24.35 | 1675.47 | 1 | 49.9 | 1307.8 | 23455.7 | 3092597 | 0 | 0 | 1675.28 | 93.62 | 93.61 | 100 | 0 | 0 | 1128.1 | 498.1 | 561.93 | 1127.3 | 513.2 | 578.55 | 1133.3 | 490.3 | 556.16 | 0 | 0 | 0
2026-04-11 08:40 | 658.3 |  | 660.9 | 656 | 1483.6 | 1483.8 | 1483.4 | 1689.43 | -25.57 | 1689.62 | 1 | 49.8 | 1332.1 | 23458.1 | 3092621 | 0 | 0 | 1689.43 | 93.35 | 93.32 | 100 | 0 | 0 | 1124.6 | 502.9 | 565.53 | 1125.9 | 517.9 | 583.07 | 1132.4 | 496.3 | 562 | 0 | 0 | 0
2026-04-11 08:41 | 658.3 |  | 661.1 | 656.5 | 1499.2 | 1499.8 | 1502.7 | 1709.16 | -25.82 | 1709.35 | 1 | 49.9 | 1364.9 | 23461.4 | 3092654 | 0 | 0 | 1709.16 | 93.65 | 93.59 | 100 | 0 | 0 | 1126.5 | 508.9 | 573.27 | 1124.8 | 524.6 | 590.12 | 1132.8 | 501.3 | 567.9 | 0 | 0 | 0
2026-04-11 08:42 | 658.7 |  | 661 | 656.5 | 1517 | 1515 | 1515.8 | 1725.79 | -26.01 | 1725.99 | 1 | 49.9 | 1389.6 | 23463.9 | 3092679 | 0 | 0 | 1725.79 | 93.38 | 93.3 | 100 | 0 | 0 | 1126.8 | 514 | 579.14 | 1126.9 | 528.7 | 595.77 | 1129.3 | 507.7 | 573.38 | 0 | 0 | 0
2026-04-11 08:43 | 659.6 |  | 662.8 | 656.4 | 1536.3 | 1536.7 | 1539.3 | 1753.28 | -26.66 | 1753.47 | 1 | 50 | 1423.6 | 23467.2 | 3092712 | 0 | 0 | 1753.28 | 93.7 | 93.6 | 100 | 0 | 0 | 1126.7 | 522.3 | 588.52 | 1123.2 | 539.1 | 605.57 | 1129.4 | 515.5 | 582.22 | 0 | 0 | 0
2026-04-11 08:44 | 659.9 |  | 663 | 658.1 | 1553.6 | 1549.5 | 1556.2 | 1771.68 | -26.75 | 1771.88 | 1 | 50 | 1449.6 | 23469.9 | 3092739 | 0 | 0 | 1771.68 | 93.47 | 93.34 | 100 | 0 | 0 | 1124.6 | 528.8 | 594.73 | 1126.2 | 543.2 | 611.77 | 1128.3 | 521.1 | 588 | 0 | 0 | 0
2026-04-11 08:45 | 660.1 |  | 662.6 | 657.9 | 1575.7 | 1577.1 | 1576.1 | 1796.75 | -25.18 | 1796.93 | 1 | 50 | 1483.9 | 23473.3 | 3092773 | 0 | 0 | 1796.75 | 93.75 | 93.6 | 100 | 0 | 0 | 1123.1 | 537 | 603.14 | 1122.5 | 552.9 | 620.64 | 1129.8 | 528.1 | 596.59 | 0 | 0 | 0
2026-04-11 08:46 | 659 |  | 662.9 | 656.8 | 1593.8 | 1592.4 | 1592.9 | 1815.69 | -25.23 | 1815.58 | 1 | 50 | 1510.5 | 23476 | 3092800 | 0 | 0 | 1815.69 | 93.51 | 93.34 | 100 | 0 | 0 | 1125.1 | 541.4 | 609.16 | 1121 | 559.2 | 626.87 | 1129.1 | 534.1 | 603.1 | 0 | 0 | 0
2026-04-11 08:47 | 659.6 |  | 663 | 656.4 | 1614.8 | 1612.1 | 1615.8 | 1839.71 | -26.85 | 1839.9 | 1 | 50 | 1545.7 | 23479.5 | 3092835 | 0 | 0 | 1839.71 | 93.79 | 93.6 | 100 | 0 | 0 | 1122.6 | 550.1 | 617.59 | 1122.7 | 565.9 | 635.32 | 1127.8 | 541.3 | 610.51 | 0 | 0 | 0
2026-04-11 08:48 | 660.7 |  | 661.8 | 657.8 | 1629.5 | 1629.2 | 1628 | 1856.06 | -26.74 | 1856.25 | 1 | 50 | 1572.4 | 23482.2 | 3092862 | 0 | 0 | 1856.06 | 93.53 | 93.32 | 100 | 0 | 0 | 1122.6 | 554.9 | 622.95 | 1123.2 | 570.6 | 640.93 | 1127.3 | 546.9 | 616.53 | 0 | 0 | 0
2026-04-11 08:49 | 662.7 |  | 665.1 | 660.5 | 1635.4 | 1635.1 | 1637.2 | 1871.46 | -28.9 | 1871.68 | 1 | 50 | 1608.3 | 23485.8 | 3092898 | 0 | 0 | 1871.46 | 93.81 | 93.57 | 100 | 0 | 0 | 1121.3 | 560 | 627.91 | 1120.3 | 576.6 | 646 | 1127.7 | 551.3 | 621.68 | 0 | 0 | 0
2026-04-11 08:50 | 660.9 |  | 665 | 658.9 | 1653.4 | 1656.1 | 1654 | 1891.48 | -26.23 | 1891.69 | 1 | 50 | 1635.5 | 23488.6 | 3092926 | 0 | 0 | 1891.48 | 93.59 | 93.33 | 100 | 0 | 0 | 1123 | 565.5 | 635.04 | 1118.3 | 583.9 | 652.97 | 1127.3 | 556.8 | 627.71 | 0 | 0 | 0
2026-04-11 08:51 | 661.4 |  | 665.8 | 658.7 | 1669.9 | 1674.7 | 1676.5 | 1914.12 | -27.78 | 1914.32 | 1 | 50 | 1672.6 | 23492.2 | 3092962 | 0 | 0 | 1914.4 | 93.88 | 93.6 | 100 | 0 | 0 | 1122.9 | 571.7 | 641.94 | 1117.2 | 591.2 | 660.51 | 1125.2 | 565.3 | 636.12 | 0 | 0 | 0
2026-04-11 08:52 | 662.4 |  | 665.1 | 660.4 | 1683 | 1679.4 | 1678.7 | 1922.27 | -27.06 | 1922.47 | 1 | 50 | 1699.8 | 23495 | 3092990 | 0 | 0 | 1922.29 | 93.61 | 93.31 | 100 | 0 | 0 | 1122.1 | 574.7 | 644.87 | 1120.2 | 592.1 | 663.31 | 1124.8 | 568.1 | 638.97 | 0 | 0 | 0
2026-04-11 08:53 | 663.3 |  | 667.1 | 660.6 | 1698.6 | 1697.4 | 1699.9 | 1947.02 | -27.3 | 1947.21 | 1 | 50 | 1738.1 | 23498.8 | 3093028 | 0 | 0 | 1947.02 | 93.93 | 93.6 | 100 | 0 | 0 | 1120.5 | 583.1 | 653.38 | 1117.7 | 601.2 | 671.97 | 1122.9 | 575.9 | 646.72 | 0 | 0 | 0
2026-04-11 08:54 | 663.7 |  | 666.9 | 659.8 | 1710.6 | 1712.8 | 1711.6 | 1961.96 | -27.19 | 1962.16 | 1 | 50.1 | 1766.3 | 23501.6 | 3093056 | 0 | 0 | 1962.12 | 93.68 | 93.34 | 100 | 0 | 0 | 1120.1 | 587.7 | 658.32 | 1118.7 | 605.2 | 676.99 | 1124.3 | 580.1 | 652.19 | 0 | 0 | 0
2026-04-11 08:55 | 659.5 |  | 662.8 | 655.4 | 1743.2 | 1743.4 | 1741.6 | 1984.48 | -26.14 | 1984.66 | 1 | 50.1 | 1804.9 | 23505.4 | 3093094 | 0 | 0 | 1984.48 | 93.97 | 93.6 | 100 | 0 | 0 | 1117.6 | 596.8 | 667.01 | 1119.2 | 611.9 | 684.84 | 1121.8 | 587.2 | 658.73 | 0 | 0 | 0
2026-04-11 08:56 | 659.4 |  | 662.7 | 655 | 1759.9 | 1760.6 | 1758.9 | 2003.16 | -24.84 | 2003.32 | 1 | 50.1 | 1834.2 | 23508.3 | 3093123 | 0 | 0 | 2003.16 | 93.76 | 93.37 | 100 | 0 | 0 | 1118.3 | 601.8 | 673 | 1115.9 | 619.4 | 691.23 | 1121.8 | 592.9 | 665.14 | 0 | 0 | 0
2026-04-11 08:57 | 663.3 |  | 666.7 | 661.5 | 1773.5 | 1770.3 | 1773 | 2031.03 | -27.47 | 2031.22 | 1 | 50.1 | 1873.1 | 23512.3 | 3093163 | 0 | 0 | 2031.03 | 94.02 | 93.6 | 100 | 0 | 0 | 1116.5 | 611.3 | 682.55 | 1116.7 | 628.9 | 700.7 | 1122.3 | 600.4 | 673.82 | 0 | 0 | 0
2026-04-11 08:58 | 661.6 |  | 665.3 | 658.1 | 1792.5 | 1793.8 | 1794 | 2051.38 | -26.43 | 2051.46 | 1 | 50.1 | 1911.8 | 23516.1 | 3093201 | 0 | 0 | 2045.92 | 94.23 | 93.79 | 100 | 0 | 0 | 1116.1 | 614.8 | 686.73 | 1116 | 632.9 | 706.28 | 1119.3 | 606.6 | 678.94 | 0 | 0 | 0
2026-04-11 08:59 | 658.9 |  | 662.6 | 656 | 1812 | 1813.4 | 1814.3 | 2067.01 | -27.12 | 2067.19 | 1 | 50.1 | 1941.5 | 23519.1 | 3093231 | 0 | 0 | 2067.01 | 93.99 | 93.52 | 100 | 0 | 0 | 1116.8 | 621.8 | 694.38 | 1113.7 | 640.2 | 713.02 | 1117.3 | 613.7 | 685.63 | 0 | 0 | 0
2026-04-11 09:00 | 661.1 |  | 664 | 657.3 | 1829.6 | 1829 | 1829.8 | 2088.77 | -25.02 | 2088.93 | 1 | 50.2 | 1981.6 | 23523.1 | 3093271 | 0 | 0 | 2088.82 | 94.23 | 93.74 | 100 | 0 | 0 | 1115.6 | 629.7 | 702.5 | 1112.7 | 647.9 | 720.96 | 1116.3 | 620.1 | 692.26 | 0 | 0 | 0
2026-04-11 09:01 | 658.4 |  | 662.5 | 656.7 | 1848.3 | 1845.6 | 1849.1 | 2104.42 | -24.81 | 2104.57 | 1 | 50.2 | 2011.8 | 23526.1 | 3093301 | 0 | 0 | 2104.42 | 94.24 | 93.73 | 100 | 0 | 0 | 1114.6 | 634.1 | 706.78 | 1114.1 | 652.4 | 726.81 | 1121.2 | 622.5 | 697.93 | 0 | 0 | 0
2026-04-11 09:02 | 659.2 |  | 663.2 | 656.6 | 1858.7 | 1860.4 | 1861.9 | 2122.62 | -25.73 | 2122.76 | 1 | 50.1 | 2052.5 | 23530.2 | 3093342 | 0 | 0 | 2122.62 | 94.47 | 93.94 | 100 | 0 | 0 | 1108.5 | 642.9 | 712.68 | 1112.4 | 658.4 | 732.42 | 1117.2 | 630.6 | 704.47 | 0 | 0 | 0
2026-04-11 09:03 | 660.2 |  | 663 | 657.4 | 1876.3 | 1873.6 | 1876 | 2137.62 | -26.61 | 2137.77 | 1 | 50.1 | 2083.9 | 23533.3 | 3093373 | 0 | 0 | 2137.62 | 94.27 | 93.71 | 100 | 0 | 0 | 1111.8 | 645.8 | 717.96 | 1111.2 | 664.1 | 737.96 | 1115.3 | 636.1 | 709.39 | 0 | 0 | 0
2026-04-11 09:04 | 657.9 |  | 662.8 | 656.2 | 1895 | 1894.2 | 1900.9 | 2160.5 | -24.03 | 2160.63 | 1 | 50.1 | 2125.2 | 23537.5 | 3093415 | 0 | 0 | 2160.5 | 94.49 | 93.91 | 100 | 0 | 0 | 1112 | 653.7 | 726.95 | 1110.4 | 671.5 | 745.63 | 1115 | 642.1 | 715.9 | 0 | 0 | 0
2026-04-11 09:05 | 661 |  | 666.1 | 660.1 | 1903.5 | 1901 | 1905.6 | 2177.5 | -27.35 | 2177.67 | 1 | 50.1 | 2157.2 | 23540.7 | 3093447 | 0 | 0 | 2177.5 | 94.28 | 93.68 | 100 | 0 | 0 | 1109.5 | 659.3 | 731.54 | 1111.5 | 676 | 751.37 | 1114.3 | 648.2 | 722.27 | 0 | 0 | 0
2026-04-11 09:06 | 661.4 |  | 665.4 | 659.5 | 1918.6 | 1919.8 | 1922.1 | 2197.69 | -26.55 | 2197.85 | 1 | 50 | 2199.9 | 23545 | 3093490 | 0 | 0 | 2197.73 | 94.53 | 93.91 | 100 | 0 | 0 | 1109.5 | 665.8 | 738.73 | 1110.7 | 682.9 | 758.52 | 1115.3 | 653.6 | 728.95 | 0 | 0 | 0
2026-04-11 09:07 | 661.2 |  | 665.5 | 659.1 | 1931.3 | 1933.2 | 1936.1 | 2212.49 | -26.29 | 2212.63 | 1 | 50 | 2231.7 | 23548.1 | 3093521 | 0 | 0 | 2212.49 | 94.3 | 93.65 | 100 | 0 | 0 | 1109 | 671.1 | 744.26 | 1109.3 | 688.1 | 763.29 | 1114.2 | 658.5 | 733.7 | 0 | 0 | 0
2026-04-11 09:08 | 662.1 |  | 666.4 | 658.3 | 1960.8 | 1962.5 | 1963.4 | 2245.18 | -28.09 | 2245.37 | 1 | 50 | 2275.9 | 23552.6 | 3093566 | 0 | 0 | 2245.23 | 94.57 | 93.9 | 100 | 0 | 0 | 1108.6 | 684.1 | 757.49 | 1106.2 | 700.8 | 775.28 | 1113.3 | 666.7 | 742.26 | 0 | 0 | 0
2026-04-11 09:09 | 661.2 |  | 665.6 | 659.2 | 1985.9 | 1988.5 | 1989.9 | 2275.68 | -27.99 | 2275.86 | 1 | 50 | 2308.5 | 23555.8 | 3093598 | 0 | 0 | 2275.68 | 94.34 | 93.64 | 100 | 0 | 0 | 1109.1 | 689.5 | 764.77 | 1105.7 | 710.2 | 785.24 | 1111.5 | 679.1 | 754.81 | 0 | 0 | 0
2026-04-11 09:10 | 663.8 |  | 666.8 | 661.3 | 2000.9 | 1998.5 | 1997.3 | 2291.68 | -28.17 | 2291.85 | 1 | 50 | 2353.2 | 23560.3 | 3093643 | 0 | 0 | 2291.79 | 94.58 | 93.87 | 100 | 0 | 0 | 1106 | 696.8 | 770.62 | 1109 | 711.3 | 788.88 | 1111.3 | 682.8 | 758.74 | 0 | 0 | 0
2026-04-11 09:11 | 663.5 |  | 666.9 | 661.1 | 2013.5 | 2010.8 | 2012.7 | 2306.23 | -26.99 | 2306.37 | 1 | 50 | 2386.4 | 23563.6 | 3093676 | 0 | 0 | 2306.23 | 94.36 | 93.62 | 100 | 0 | 0 | 1109 | 698.9 | 775.1 | 1108.2 | 718.4 | 796.17 | 1111.8 | 687.3 | 764.15 | 0 | 0 | 0
2026-04-11 09:12 | 664 |  | 666.8 | 660.9 | 2027.2 | 2024.4 | 2032.2 | 2326.03 | -28.51 | 2326.22 | 1 | 50 | 2430.9 | 23568 | 3093720 | 0 | 0 | 2326.03 | 94.56 | 93.8 | 100 | 0 | 0 | 1106.8 | 706.4 | 781.8 | 1106.2 | 726.6 | 803.72 | 1108.8 | 694.8 | 770.39 | 0 | 0 | 0
2026-04-11 09:13 | 662 |  | 666.8 | 659.8 | 2045 | 2049.9 | 2048.1 | 2346.46 | -28.83 | 2346.62 | 1 | 49.9 | 2464.6 | 23571.4 | 3093754 | 0 | 0 | 2346.59 | 94.33 | 93.55 | 100 | 0 | 0 | 1104.6 | 715 | 789.82 | 1105.3 | 733.7 | 810.95 | 1108.8 | 699.9 | 776.08 | 0 | 0 | 0
2026-04-11 09:14 | 662 |  | 666.2 | 659.8 | 2067 | 2066.4 | 2075.1 | 2371.77 | -28.74 | 2371.96 | 1 | 50 | 2510.1 | 23576 | 3093800 | 0 | 0 | 2371.95 | 94.56 | 93.75 | 100 | 0 | 0 | 1107.1 | 720.5 | 797.65 | 1107.8 | 739.3 | 818.98 | 1109.1 | 708.2 | 785.51 | 0 | 0 | 0
2026-04-11 09:15 | 662.7 |  | 667.1 | 660.7 | 2083.9 | 2083.3 | 2086.4 | 2389.42 | -29.35 | 2389.6 | 1 | 50 | 2543.8 | 23579.3 | 3093833 | 0 | 0 | 2389.7 | 94.3 | 93.47 | 100 | 0 | 0 | 1103 | 728.6 | 803.6 | 1106.7 | 745.5 | 825.03 | 1110.2 | 713.3 | 791.87 | 0 | 0 | 0
2026-04-11 09:16 | 662.6 |  | 666.4 | 658.8 | 2104 | 2108.8 | 2107.1 | 2413.22 | -27.99 | 2413.37 | 1 | 49.9 | 2590.7 | 23584 | 3093880 | 0 | 0 | 2413.22 | 94.52 | 93.67 | 100 | 0 | 0 | 1105.1 | 735.2 | 812.43 | 1103.2 | 755.1 | 833.03 | 1106.3 | 722.1 | 798.81 | 0 | 0 | 0
2026-04-11 09:17 | 662.8 |  | 666.3 | 659.3 | 2129 | 2129 | 2132.1 | 2440.11 | -28.04 | 2440.28 | 1 | 49.9 | 2625.7 | 23587.5 | 3093915 | 0 | 0 | 2440.11 | 94.3 | 93.42 | 100 | 0 | 0 | 1105.1 | 743.7 | 821.91 | 1102.7 | 765.8 | 844.49 | 1107.3 | 728.7 | 806.94 | 0 | 0 | 0
2026-04-11 09:18 | 662.7 |  | 665.8 | 659.8 | 2142.4 | 2145.9 | 2144.1 | 2458.13 | -29.25 | 2458.31 | 1 | 49.9 | 2672.9 | 23592.2 | 3093962 | 0 | 0 | 2458.13 | 94.49 | 93.6 | 100 | 0 | 0 | 1103 | 749.8 | 827 | 1102.4 | 771.1 | 850.06 | 1103.3 | 737.9 | 814.17 | 0 | 0 | 0
2026-04-11 09:19 | 661.9 |  | 666.2 | 658.5 | 2158.5 | 2163.4 | 2161.6 | 2474.56 | -26.34 | 2474.7 | 1 | 49.9 | 2709.2 | 23595.9 | 3093999 | 0 | 0 | 2474.56 | 94.29 | 93.37 | 100 | 0 | 0 | 1103.1 | 756.3 | 834.25 | 1101.2 | 777.7 | 856.4 | 1105.8 | 739.7 | 817.91 | 0 | 0 | 0
2026-04-11 09:20 | 661.6 |  | 666.6 | 659.9 | 2187.6 | 2183 | 2190.5 | 2505.32 | -27.05 | 2505.47 | 1 | 49.9 | 2757.1 | 23600.7 | 3094047 | 0 | 0 | 2505.32 | 94.48 | 93.54 | 100 | 0 | 0 | 1102.3 | 767.9 | 846.45 | 1097.7 | 789.5 | 866.64 | 1104.8 | 749.7 | 828.28 | 0 | 0 | 0
2026-04-11 09:21 | 663.1 |  | 667.2 | 661.2 | 2206.5 | 2201 | 2207.3 | 2528.04 | -28.07 | 2528.21 | 1 | 49.9 | 2794.2 | 23604.3 | 3094083 | 0 | 0 | 2528.04 | 94.29 | 93.33 | 100 | 0 | 0 | 1101.1 | 775 | 853.35 | 1098.1 | 795.6 | 873.69 | 1106.3 | 758.8 | 839.49 | 0 | 0 | 0
2026-04-11 09:22 | 663.4 |  | 667.3 | 660.2 | 2216.4 | 2216.4 | 2215.9 | 2543.21 | -28.88 | 2543.38 | 1 | 50 | 2842.3 | 23609.2 | 3094132 | 0 | 0 | 2543.4 | 94.45 | 93.47 | 100 | 0 | 0 | 1100.6 | 778.7 | 857.02 | 1098.2 | 799.9 | 878.4 | 1102.3 | 767.3 | 845.83 | 0 | 0 | 0
2026-04-11 09:23 | 662.1 |  | 666.6 | 660.1 | 2230.8 | 2234.2 | 2232.2 | 2558.3 | -30.88 | 2558.47 | 1 | 50 | 2879.1 | 23612.8 | 3094168 | 0 | 0 | 2558.3 | 94.23 | 93.22 | 100 | 0 | 0 | 1098.5 | 785.9 | 863.35 | 1098.3 | 805.1 | 884.27 | 1103.6 | 769.5 | 849.2 | 0 | 0 | 0
2026-04-11 09:24 | 663.6 |  | 666.6 | 660.6 | 2250.3 | 2251.4 | 2249.8 | 2578.66 | -27.25 | 2578.8 | 1 | 50 | 2928.6 | 23617.8 | 3094218 | 0 | 0 | 2578.66 | 94.41 | 93.38 | 100 | 0 | 0 | 1100 | 790.9 | 869.95 | 1095.2 | 813.7 | 891.17 | 1104.3 | 775.2 | 856.1 | 0 | 0 | 0
2026-04-11 09:25 | 663 |  | 667.3 | 661.2 | 2251.9 | 2256 | 2260.9 | 2589.72 | -28.99 | 2589.88 | 1 | 50 | 2965.9 | 23621.5 | 3094255 | 0 | 0 | 2589.72 | 94.16 | 93.11 | 100 | 0 | 0 | 1099.5 | 797.4 | 876.74 | 1095.6 | 816.7 | 894.82 | 1101.4 | 778.4 | 857.36 | 0 | 0 | 0
2026-04-11 09:26 | 662.9 |  | 666.1 | 659.4 | 2283.4 | 2281.8 | 2285.8 | 2614.85 | -28.6 | 2615 | 1 | 50 | 3016.2 | 23626.6 | 3094306 | 0 | 0 | 2617.42 | 94.36 | 93.28 | 100 | 0 | 0 | 1098.6 | 803.2 | 882.42 | 1098.2 | 824.2 | 905.14 | 1102.2 | 786.4 | 866.81 | 0 | 0 | 0
2026-04-11 09:27 | 663 |  | 668.3 | 661.7 | 2285.4 | 2287.8 | 2289.7 | 2626.2 | -27.67 | 2626.35 | 1 | 50 | 3054 | 23630.4 | 3094344 | 0 | 0 | 2626.2 | 94.12 | 93.02 | 100 | 0 | 0 | 1097.1 | 808.7 | 887.2 | 1094.7 | 829.2 | 907.69 | 1100.3 | 791.8 | 871.22 | 0 | 0 | 0
2026-04-11 09:28 | 663.4 |  | 667.6 | 661.6 | 2320.3 | 2317.5 | 2318.6 | 2660.61 | -28.87 | 2660.77 | 1 | 50 | 3105 | 23635.5 | 3094395 | 0 | 0 | 2660.61 | 94.29 | 93.16 | 100 | 0 | 0 | 1096.2 | 817.8 | 896.5 | 1094.8 | 840.7 | 920.37 | 1100.6 | 802.1 | 882.77 | 0 | 0 | 0
2026-04-11 09:29 | 662.6 |  | 667.5 | 660.4 | 2318.7 | 2325.5 | 2322.1 | 2664.8 | -28.63 | 2664.81 | 1 | 50 | 3156.2 | 23640.6 | 3094446 | 0 | 0 | 2664.83 | 94.45 | 93.3 | 100 | 0 | 0 | 1096.1 | 820.3 | 899.1 | 1094.6 | 842.3 | 921.96 | 1097.8 | 804.5 | 883.19 | 0 | 0 | 0
2026-04-11 09:30 | 662.2 |  | 667.5 | 660.1 | 2338.2 | 2339.3 | 2344.4 | 2683.91 | -27.96 | 2684.38 | 1 | 50 | 3194.8 | 23644.4 | 3094484 | 0 | 0 | 2684.25 | 94.24 | 93.07 | 100 | 0 | 0 | 1094.1 | 828.3 | 906.21 | 1098.1 | 845.9 | 928.92 | 1098.6 | 809.2 | 888.96 | 0 | 0 | 0
2026-04-11 09:31 | 663.1 |  | 666.1 | 660.4 | 2350.1 | 2355.2 | 2354.5 | 2700.13 | -28.44 | 2700.28 | 1 | 50 | 3247.5 | 23649.7 | 3094537 | 0 | 0 | 2700.15 | 94.42 | 93.23 | 100 | 0 | 0 | 1093.1 | 833.1 | 910.66 | 1094.5 | 853.3 | 933.96 | 1099.9 | 812.9 | 894.14 | 0 | 0 | 0
2026-04-11 09:32 | 663.1 |  | 668.1 | 659.9 | 2374.7 | 2373.5 | 2374.5 | 2724.46 | -28.77 | 2724.6 | 1 | 50 | 3285.9 | 23653.6 | 3094576 | 0 | 0 | 2724.51 | 94.19 | 92.98 | 100 | 0 | 0 | 1094.8 | 841.8 | 921.6 | 1093.5 | 863.3 | 943.98 | 1101.8 | 817.1 | 900.29 | 0 | 0 | 0
2026-04-11 09:33 | 663.2 |  | 668.5 | 660.9 | 2391.5 | 2398.4 | 2401.2 | 2752.88 | -30.01 | 2753.05 | 1 | 50 | 3340.2 | 23659 | 3094630 | 0 | 0 | 2752.88 | 94.4 | 93.17 | 100 | 0 | 0 | 1096.1 | 848.3 | 929.8 | 1095.7 | 870.4 | 953.67 | 1100 | 824.8 | 907.23 | 0 | 0 | 0
2026-04-11 09:34 | 664.3 |  | 668.7 | 661 | 2401.8 | 2408.3 | 2403.2 | 2761.71 | -28.41 | 2761.83 | 1 | 50 | 3380 | 23662.9 | 3094669 | 0 | 0 | 2761.71 | 94.19 | 92.94 | 100 | 0 | 0 | 1095.6 | 850.6 | 931.92 | 1094.7 | 872.9 | 955.56 | 1096.8 | 834.6 | 915.35 | 0 | 0 | 0
2026-04-11 09:35 | 663 |  | 667.3 | 661.4 | 2426.2 | 2428.3 | 2426.6 | 2783.82 | -28.05 | 2783.97 | 1 | 50 | 3433.4 | 23668.3 | 3094723 | 0 | 0 | 2784.05 | 94.35 | 93.08 | 100 | 0 | 0 | 1097.6 | 856.8 | 940.46 | 1094.7 | 881.6 | 965.1 | 1095.3 | 840.1 | 920.16 | 0 | 0 | 0
2026-04-11 09:36 | 663.5 |  | 668.2 | 661.9 | 2432.7 | 2434.4 | 2432.6 | 2796.15 | -28.19 | 2796.3 | 1 | 50 | 3473.6 | 23672.3 | 3094763 | 0 | 0 | 2796.4 | 94.14 | 92.85 | 100 | 0 | 0 | 1094.9 | 863.1 | 944.97 | 1093.8 | 885.4 | 968.45 | 1093.8 | 846.1 | 925.47 | 0 | 0 | 0
2026-04-11 09:37 | 663.4 |  | 668.1 | 659.9 | 2455.1 | 2453.8 | 2458.4 | 2818 | -28.64 | 2818.15 | 1 | 50 | 3528.5 | 23677.8 | 3094818 | 0 | 0 | 2818.27 | 94.32 | 93.01 | 100 | 0 | 0 | 1094.6 | 869.4 | 951.69 | 1095.6 | 890.9 | 976.1 | 1094.4 | 852 | 932.43 | 0 | 0 | 0
2026-04-11 09:38 | 663.4 |  | 666.2 | 662 | 2458 | 2466 | 2468 | 2829.44 | -30.03 | 2829.6 | 1 | 50 | 3569.3 | 23681.9 | 3094859 | 0 | 0 | 2829.44 | 94.12 | 92.79 | 100 | 0 | 0 | 1094.8 | 871.9 | 954.6 | 1093.6 | 896.4 | 980.34 | 1095.3 | 855.1 | 936.57 | 0 | 0 | 0
2026-04-11 09:39 | 672.7 |  | 677.4 | 670.6 | 2438.9 | 2441.2 | 2446.1 | 2845.32 | -33.33 | 2845.39 | 1 | 50 | 3624.7 | 23687.4 | 3094914 | 0 | 0 | 2845.32 | 94.29 | 92.94 | 100 | 0 | 0 | 1093.2 | 879.6 | 961.57 | 1092.8 | 905.1 | 987.24 | 1092.9 | 859.2 | 938.99 | 0 | 0 | 0
2026-04-11 09:40 | 659.2 |  | 665 | 657.8 | 2501.3 | 2504.2 | 2507.4 | 2859.78 | -30.01 | 2859.78 | 1 | 50 | 3665.9 | 23691.6 | 3094956 | 0 | 0 | 2859.78 | 94.09 | 92.72 | 100 | 0 | 0 | 1091.9 | 884.6 | 965.88 | 1090.2 | 908.9 | 990.88 | 1091.7 | 866.2 | 945.63 | 0 | 0 | 0
2026-04-11 09:41 | 660.1 |  | 666.1 | 658.5 | 2518.2 | 2520.6 | 2524.1 | 2882.43 | -29.16 | 2882.58 | 1 | 50 | 3721.2 | 23697.2 | 3095012 | 0 | 0 | 2882.69 | 94.24 | 92.84 | 100 | 0 | 0 | 1089.2 | 893.5 | 973.18 | 1091.2 | 914.6 | 998.02 | 1090.9 | 874.9 | 954.42 | 0 | 0 | 0
2026-04-11 09:42 | 662.9 |  | 667.6 | 660.7 | 2509.2 | 2512.1 | 2513.8 | 2882.63 | -29.11 | 2882.79 | 1 | 50 | 3763.7 | 23701.3 | 3095053 | 0 | 0 | 2883.31 | 94.05 | 92.64 | 100 | 0 | 0 | 1093.3 | 889.7 | 972.72 | 1089.7 | 916.5 | 998.66 | 1092.3 | 873.5 | 954.08 | 0 | 0 | 0
2026-04-11 09:43 | 664.5 |  | 669.3 | 662.9 | 2529 | 2523.4 | 2524.7 | 2903.27 | -29.95 | 2903.08 | 1 | 50 | 3819.3 | 23706.9 | 3095109 | 0 | 0 | 2903.27 | 94.2 | 92.76 | 100 | 0 | 0 | 1092 | 898 | 980.64 | 1091.7 | 921.4 | 1005.93 | 1091.8 | 879.3 | 960.05 | 0 | 0 | 0
2026-04-11 09:44 | 667 |  | 670.7 | 664.8 | 2535.9 | 2535.3 | 2533.2 | 2922.29 | -31.61 | 2922.47 | 1 | 50 | 3861.4 | 23711 | 3095150 | 0 | 0 | 2922.29 | 94 | 92.55 | 100 | 0 | 0 | 1092 | 904.2 | 987.39 | 1089.2 | 930 | 1012.97 | 1089.8 | 886.6 | 966.22 | 0 | 0 | 0
2026-04-11 09:45 | 665.2 |  | 669.2 | 663.3 | 2554.4 | 2558.2 | 2559.5 | 2946.06 | -29.86 | 2946.21 | 1 | 50 | 3917.9 | 23716.8 | 3095208 | 0 | 0 | 2946.06 | 94.14 | 92.68 | 100 | 0 | 0 | 1091 | 912.6 | 995.66 | 1087.7 | 938.4 | 1020.7 | 1090.3 | 893.4 | 974.11 | 0 | 0 | 0
2026-04-11 09:46 | 666.1 |  | 670.4 | 663.1 | 2570.6 | 2568.6 | 2572.8 | 2960.47 | -29.8 | 2960.61 | 1 | 50 | 3959.7 | 23720.9 | 3095249 | 0 | 0 | 2960.47 | 93.93 | 92.45 | 100 | 0 | 0 | 1091.6 | 916.4 | 1000.31 | 1088.2 | 943.2 | 1026.38 | 1089.3 | 898.4 | 978.63 | 0 | 0 | 0
2026-04-11 09:47 | 666.8 |  | 670.3 | 664.4 | 2585.7 | 2583.4 | 2590.5 | 2981.31 | -30.49 | 2981.47 | 1 | 50 | 4017.7 | 23726.7 | 3095307 | 0 | 0 | 2981.31 | 94.11 | 92.6 | 100 | 0 | 0 | 1088.5 | 926.1 | 1008.04 | 1088.3 | 950.2 | 1034.07 | 1089.8 | 903.8 | 984.99 | 0 | 0 | 0
2026-04-11 09:48 | 666.3 |  | 670.9 | 663 | 2605.5 | 2608.4 | 2607.8 | 3003.56 | -32.65 | 3003.72 | 1 | 50 | 4060.9 | 23731.1 | 3095351 | 0 | 0 | 3003.56 | 93.89 | 92.37 | 100 | 0 | 0 | 1092.6 | 929 | 1014.55 | 1089.2 | 955.8 | 1041.1 | 1090.8 | 910.4 | 993.1 | 0 | 0 | 0
2026-04-11 09:49 | 666.6 |  | 671.6 | 664.2 | 2619.7 | 2625.4 | 2620.5 | 3022.97 | -30.83 | 3023.12 | 1 | 50 | 4119.8 | 23736.9 | 3095409 | 0 | 0 | 3023.37 | 94.05 | 92.51 | 100 | 0 | 0 | 1089 | 938.5 | 1021.98 | 1088.6 | 961.4 | 1046.56 | 1090.8 | 916.8 | 1000.01 | 0 | 0 | 0
2026-04-11 09:50 | 667.8 |  | 671.9 | 665.8 | 2623.7 | 2629.6 | 2633 | 3038.53 | -31.67 | 3038.69 | 1 | 50 | 4163.6 | 23741.4 | 3095454 | 0 | 0 | 3038.82 | 93.88 | 92.32 | 100 | 0 | 0 | 1091 | 940 | 1025.55 | 1086.2 | 969.1 | 1052.62 | 1090.3 | 923 | 1006.3 | 0 | 0 | 0
2026-04-11 09:51 | 668 |  | 673 | 665.9 | 2634.5 | 2634.7 | 2640.5 | 3049.85 | -31.76 | 3050.02 | 1 | 50 | 4222.2 | 23747.2 | 3095512 | 0 | 0 | 3049.85 | 93.99 | 92.41 | 100 | 0 | 0 | 1087.9 | 947 | 1030.29 | 1086.7 | 972.5 | 1056.85 | 1088.8 | 926.2 | 1008.44 | 0 | 0 | 0
2026-04-11 09:52 | 664.7 |  | 669 | 660.9 | 2665.6 | 2664.6 | 2666.6 | 3062.17 | -28.69 | 3062.29 | 1 | 50 | 4266.3 | 23751.6 | 3095556 | 0 | 0 | 3062.28 | 93.8 | 92.2 | 100 | 0 | 0 | 1087.8 | 950.9 | 1034.34 | 1085.2 | 977.3 | 1060.59 | 1088.3 | 931.3 | 1013.52 | 0 | 0 | 0
2026-04-11 09:53 | 663.4 |  | 668.6 | 660.8 | 2677.3 | 2684.3 | 2683.8 | 3079.75 | -30.05 | 3079.88 | 1 | 50 | 4325.4 | 23757.5 | 3095615 | 0 | 0 | 3079.84 | 93.93 | 92.32 | 100 | 0 | 0 | 1088 | 956.7 | 1040.91 | 1084.2 | 984.1 | 1067.01 | 1087 | 936.6 | 1018.13 | 0 | 0 | 0
2026-04-11 09:54 | 666.6 |  | 671.7 | 664.4 | 2680.5 | 2687.3 | 2691.6 | 3100.82 | -27.71 | 3101.06 | 1 | 50 | 4370.9 | 23762 | 3095660 | 0 | 0 | 3100.94 | 93.79 | 92.15 | 100 | 0 | 0 | 1089 | 962.1 | 1047.7 | 1084.2 | 991.2 | 1074.71 | 1087.3 | 942.9 | 1025.17 | 0 | 0 | 0
2026-04-11 09:55 | 667.3 |  | 672.5 | 663.9 | 2688.2 | 2688.3 | 2690.7 | 3103.96 | -32.01 | 3104.12 | 1 | 50 | 4431.6 | 23768.1 | 3095721 | 0 | 0 | 3104.11 | 93.94 | 92.29 | 100 | 0 | 0 | 1087 | 964.2 | 1048.09 | 1081.7 | 994 | 1075.24 | 1087.7 | 944.1 | 1026.89 | 0 | 0 | 0
2026-04-11 09:56 | 667.9 |  | 674.1 | 666.1 | 2691.9 | 2689.8 | 2690.8 | 3113.58 | -32.27 | 3113.75 | 1 | 50 | 4476.4 | 23772.6 | 3095766 | 0 | 0 | 3113.61 | 93.75 | 92.08 | 100 | 0 | 0 | 1086.4 | 968.7 | 1052.37 | 1087.2 | 992.2 | 1078.7 | 1084.3 | 949.4 | 1029.49 | 0 | 0 | 0
2026-04-11 09:57 | 669.6 |  | 674.1 | 667.6 | 2708.4 | 2704 | 2704.6 | 3131.81 | -31.94 | 3131.96 | 1 | 50 | 4536.5 | 23778.6 | 3095826 | 0 | 0 | 3131.81 | 93.88 | 92.19 | 100 | 0 | 0 | 1084.7 | 976.1 | 1058.74 | 1082.2 | 1002.9 | 1085.3 | 1084.8 | 953.5 | 1034.34 | 0 | 0 | 0
2026-04-11 09:58 | 664.2 |  | 667.9 | 660.9 | 2739.9 | 2740.2 | 2739.4 | 3143.72 | -29.94 | 3143.87 | 1 | 50 | 4581.8 | 23783.1 | 3095871 | 0 | 0 | 3143.72 | 93.69 | 91.98 | 100 | 0 | 0 | 1084.5 | 978.6 | 1061.3 | 1083.3 | 1005.5 | 1089.28 | 1083.1 | 959.9 | 1039.72 | 0 | 0 | 0
2026-04-11 09:59 | 666.9 |  | 673.4 | 665.3 | 2722.4 | 2721.8 | 2728.9 | 3146.95 | -29.14 | 3147.08 | 1 | 50 | 4643.3 | 23789.2 | 3095932 | 0 | 0 | 3147.92 | 93.83 | 92.1 | 100 | 0 | 0 | 1082.6 | 981.6 | 1062.64 | 1082.4 | 1006.9 | 1089.83 | 1083.8 | 961 | 1041.54 | 0 | 0 | 0
2026-04-11 10:00 | 666.3 |  | 670.9 | 664.7 | 2741 | 2743.6 | 2748.7 | 3166.19 | -32.5 | 3166.35 | 1 | 50 | 4688.8 | 23793.9 | 3095979 | 0 | 0 | 3166.39 | 93.64 | 91.9 | 100 | 0 | 0 | 1081.8 | 990 | 1071.03 | 1079.4 | 1016.5 | 1097.2 | 1081 | 967.1 | 1045.43 | 0 | 0 | 0
2026-04-11 10:01 | 669.2 |  | 674.4 | 666.3 | 2753.1 | 2759.2 | 2756.1 | 3189.35 | -32.71 | 3189.52 | 1 | 50 | 4750.1 | 23800 | 3096040 | 0 | 0 | 3189.55 | 93.77 | 92 | 100 | 0 | 0 | 1081.5 | 997.1 | 1078.33 | 1080.5 | 1022.9 | 1105.29 | 1081.8 | 974.8 | 1054.51 | 0 | 0 | 0
2026-04-11 10:02 | 669 |  | 672.9 | 666.5 | 2770.3 | 2772.2 | 2770.8 | 3201.82 | -29.88 | 3201.97 | 1 | 50 | 4797.1 | 23804.7 | 3096087 | 0 | 0 | 3201.82 | 93.6 | 91.82 | 100 | 0 | 0 | 1083.9 | 998.7 | 1082.52 | 1077.8 | 1029 | 1109.02 | 1081.3 | 978.4 | 1058 | 0 | 0 | 0
2026-04-11 10:03 | 662.3 |  | 667.2 | 660.4 | 2792.5 | 2793.8 | 2797.2 | 3206.11 | -28.16 | 3206.24 | 1 | 50 | 4858.8 | 23810.8 | 3096148 | 0 | 0 | 3206.17 | 93.73 | 91.93 | 100 | 0 | 0 | 1081.7 | 1001.3 | 1083.06 | 1078.6 | 1029.5 | 1110.46 | 1080.5 | 981.2 | 1060.15 | 0 | 0 | 0
2026-04-11 10:04 | 666.7 |  | 672.7 | 665.4 | 2782.9 | 2783 | 2788.5 | 3215.91 | -29.64 | 3216.04 | 1 | 50 | 4905.2 | 23815.5 | 3096195 | 0 | 0 | 3216.11 | 93.55 | 91.73 | 100 | 0 | 0 | 1080.8 | 1005.8 | 1087.1 | 1077.3 | 1033.9 | 1113.77 | 1078.3 | 985.8 | 1062.94 | 0 | 0 | 0
2026-04-11 10:05 | 668 |  | 673.1 | 665 | 2793.5 | 2798.2 | 2795.7 | 3230.54 | -30.61 | 3230.68 | 1 | 50 | 4967.2 | 23821.6 | 3096256 | 0 | 0 | 3230.54 | 93.66 | 91.82 | 100 | 0 | 0 | 1077.8 | 1013.8 | 1092.62 | 1076.2 | 1042 | 1121.41 | 1075.8 | 992.1 | 1067.27 | 0 | 0 | 0
2026-04-11 10:06 | 669.1 |  | 673.2 | 666.6 | 2807.6 | 2806 | 2808.4 | 3244.83 | -31.62 | 3244.36 | 1 | 50 | 5015.8 | 23826.6 | 3096306 | 0 | 0 | 3244.83 | 93.52 | 91.66 | 100 | 0 | 0 | 1078.6 | 1017.4 | 1097.39 | 1076.2 | 1047.3 | 1127.07 | 1077.1 | 993.8 | 1070.42 | 0 | 0 | 0
2026-04-11 10:07 | 667.1 |  | 672.5 | 664.8 | 2823.2 | 2826.2 | 2827.6 | 3260.89 | -31.68 | 3261.04 | 1 | 50 | 5078.4 | 23832.8 | 3096368 | 0 | 0 | 3260.89 | 93.63 | 91.75 | 100 | 0 | 0 | 1076.6 | 1024.8 | 1103.31 | 1075.3 | 1053.3 | 1132.6 | 1077 | 998.9 | 1075.87 | 0 | 0 | 0
2026-04-11 10:08 | 666.9 |  | 671.8 | 665.3 | 2834.1 | 2833.9 | 2837.4 | 3270.56 | -31.23 | 3270.71 | 1 | 50 | 5126.5 | 23837.5 | 3096415 | 0 | 0 | 3270.56 | 93.45 | 91.56 | 100 | 0 | 0 | 1078.4 | 1025.6 | 1105.96 | 1075.2 | 1055.4 | 1134.81 | 1076.8 | 1003.5 | 1080.58 | 0 | 0 | 0
2026-04-11 10:09 | 666.7 |  | 670.8 | 664.2 | 2841.2 | 2843.2 | 2844.4 | 3276.57 | -31.06 | 3276.72 | 1 | 50 | 5189.6 | 23843.9 | 3096479 | 0 | 0 | 3276.57 | 93.56 | 91.65 | 100 | 0 | 0 | 1077.2 | 1028.1 | 1107.5 | 1073.2 | 1057.9 | 1135.37 | 1077.2 | 1006.4 | 1084.08 | 0 | 0 | 0
2026-04-11 10:10 | 666.5 |  | 671.5 | 663.4 | 2853.6 | 2857.5 | 2858.9 | 3294.78 | -30.42 | 3294.92 | 1 | 50 | 5237.9 | 23848.7 | 3096527 | 0 | 0 | 3294.78 | 93.4 | 91.47 | 100 | 0 | 0 | 1077 | 1035.2 | 1114.87 | 1074.2 | 1064.4 | 1143.33 | 1074.8 | 1012.7 | 1088.45 | 0 | 0 | 0
2026-04-11 10:11 | 666.5 |  | 670.3 | 664.1 | 2866 | 2869.3 | 2867.4 | 3303.65 | -31.27 | 3303.78 | 1 | 50 | 5301.5 | 23855.1 | 3096591 | 0 | 0 | 3303.65 | 93.53 | 91.58 | 100 | 0 | 0 | 1077.1 | 1038.6 | 1118.67 | 1070.7 | 1069.3 | 1144.93 | 1075.7 | 1016.1 | 1093.05 | 0 | 0 | 0
2026-04-11 10:12 | 666.4 |  | 671.7 | 663.3 | 2886.3 | 2887.5 | 2891.4 | 3330.94 | -31.67 | 3330.91 | 1 | 50 | 5349.4 | 23859.9 | 3096639 | 0 | 0 | 3330.94 | 93.36 | 91.39 | 100 | 0 | 0 | 1074.4 | 1051 | 1129.15 | 1070.8 | 1080 | 1156.49 | 1074.2 | 1022.8 | 1098.68 | 0 | 0 | 0
2026-04-11 10:13 | 666.2 |  | 669.7 | 664.9 | 2899.6 | 2906 | 2903.7 | 3347.42 | -28.38 | 3347.54 | 1 | 50 | 5413.7 | 23866.3 | 3096703 | 0 | 0 | 3347.76 | 93.45 | 91.46 | 100 | 0 | 0 | 1075.3 | 1055.7 | 1135.24 | 1074.4 | 1080 | 1160.39 | 1074.3 | 1029.9 | 1106.41 | 0 | 0 | 0
2026-04-11 10:14 | 667.3 |  | 671.4 | 665.3 | 2916.2 | 2917.8 | 2927.7 | 3370.24 | -33.25 | 3370.4 | 1 | 50 | 5462.2 | 23871.1 | 3096751 | 0 | 0 | 3370.24 | 93.29 | 91.28 | 100 | 0 | 0 | 1074.5 | 1062.6 | 1141.77 | 1072 | 1090.7 | 1169.18 | 1074.8 | 1036.2 | 1113.68 | 0 | 0 | 0
2026-04-11 10:15 | 666 |  | 671.2 | 663.9 | 2927.7 | 2933.5 | 2935.7 | 3383.06 | -30.84 | 3383.2 | 1 | 50 | 5527.2 | 23877.7 | 3096817 | 0 | 0 | 3383.08 | 93.39 | 91.36 | 100 | 0 | 0 | 1071.6 | 1067.5 | 1145.45 | 1069.7 | 1096.6 | 1173.05 | 1073.6 | 1043.8 | 1120.58 | 0 | 0 | 0
2026-04-11 10:16 | 666.6 |  | 671 | 664.9 | 2942 | 2943.2 | 2945.5 | 3394.09 | -29.65 | 3394.22 | 1 | 49.9 | 5592.4 | 23884.2 | 3096882 | 0 | 0 | 3392.44 | 93.5 | 91.45 | 100 | 0 | 0 | 1070.5 | 1074.3 | 1150.08 | 1082.6 | 1084.7 | 1174.3 | 1074.4 | 1046.4 | 1124.21 | 0 | 0 | 0
2026-04-11 10:17 | 667 |  | 671.1 | 664.8 | 2946.6 | 2945.8 | 2952.3 | 3399.9 | -30.18 | 3400.03 | 1 | 49.9 | 5642.5 | 23889.1 | 3096931 | 0 | 0 | 3399.9 | 93.35 | 91.28 | 100 | 0 | 0 | 1075 | 1072.9 | 1153.41 | 1090.3 | 1076.7 | 1173.97 | 1071.3 | 1053 | 1128.11 | 0 | 0 | 0
2026-04-11 10:18 | 665 |  | 670.8 | 663.3 | 2956.1 | 2958.9 | 2963.8 | 3410.2 | -31.66 | 3410.33 | 1 | 49.9 | 5708 | 23895.8 | 3096998 | 0 | 0 | 3410.2 | 93.46 | 91.37 | 100 | 0 | 0 | 1071.2 | 1084.8 | 1162.04 | 1094.2 | 1073.1 | 1174.14 | 1073.7 | 1052.8 | 1130.4 | 0 | 0 | 0
2026-04-11 10:19 | 667.5 |  | 671.1 | 664.6 | 2965 | 2965.2 | 2966.2 | 3422.28 | -30.5 | 3422.42 | 1 | 49.9 | 5758.3 | 23900.8 | 3097048 | 0 | 0 | 3422.28 | 93.31 | 91.2 | 100 | 0 | 0 | 1073.2 | 1086.2 | 1165.69 | 1101 | 1066.4 | 1174.11 | 1072.6 | 1061.6 | 1138.66 | 0 | 0 | 0
2026-04-11 10:20 | 667.8 |  | 672.7 | 666.1 | 2967.4 | 2965.9 | 2970.1 | 3429.77 | -32.56 | 3429.92 | 1 | 50 | 5824.3 | 23907.4 | 3097114 | 0 | 0 | 3429.77 | 93.4 | 91.28 | 100 | 0 | 0 | 1073.6 | 1087.5 | 1167.59 | 1102.7 | 1064.7 | 1173.99 | 1069.9 | 1068.6 | 1143.28 | 0 | 0 | 0
2026-04-11 10:21 | 666.5 |  | 671.4 | 664.6 | 2966.9 | 2972.7 | 2975.2 | 3430.9 | -29.82 | 3431.04 | 1 | 50 | 5873.8 | 23912.3 | 3097163 | 0 | 0 | 3431.95 | 93.25 | 91.11 | 100 | 0 | 0 | 1072.7 | 1090.2 | 1169.43 | 1103.7 | 1063.9 | 1174.27 | 1070.3 | 1069.3 | 1144.51 | 0 | 0 | 0
2026-04-11 10:22 | 666.5 |  | 671.5 | 664.4 | 2975.2 | 2978.1 | 2977.2 | 3436.85 | -32.04 | 3437 | 1 | 50 | 5940.9 | 23919 | 3097230 | 0 | 0 | 3437.11 | 93.34 | 91.18 | 100 | 0 | 0 | 1072.4 | 1094.4 | 1173.61 | 1104.1 | 1063.7 | 1174.4 | 1069.4 | 1071 | 1145.38 | 0 | 0 | 0
2026-04-11 10:23 | 667 |  | 672 | 664.4 | 2979.6 | 2984 | 2981.7 | 3442.36 | -30.45 | 3442.49 | 1 | 50 | 5990.5 | 23924 | 3097280 | 0 | 0 | 3442.36 | 93.17 | 90.99 | 100 | 0 | 0 | 1089.5 | 1078.3 | 1174.77 | 1109 | 1059.1 | 1174.58 | 1066.6 | 1079.4 | 1151.3 | 0 | 0 | 0
2026-04-11 10:24 | 666.9 |  | 672.4 | 664 | 2988.3 | 2980.1 | 2986.7 | 3445.32 | -30.25 | 3445.45 | 1 | 50 | 6057.9 | 23930.7 | 3097347 | 0 | 0 | 3447.57 | 93.27 | 91.07 | 100 | 0 | 0 | 1087.6 | 1079.2 | 1173.71 | 1108.6 | 1059 | 1173.99 | 1065.4 | 1085.7 | 1156.69 | 0 | 0 | 0
2026-04-11 10:25 | 665.1 |  | 670.4 | 663.1 | 2985.5 | 2993.3 | 2995.5 | 3447.26 | -30.99 | 3447.4 | 1 | 50 | 6108.6 | 23935.8 | 3097398 | 0 | 0 | 3447.57 | 93.12 | 90.9 | 100 | 0 | 0 | 1095.2 | 1071.5 | 1173.5 | 1110.5 | 1056.5 | 1173.2 | 1064.4 | 1087.8 | 1157.87 | 0 | 0 | 0
2026-04-11 10:26 | 666 |  | 672.2 | 664.6 | 2990.7 | 2992.1 | 2993.6 | 3452.1 | -31.71 | 3452.24 | 1 | 50 | 6175.1 | 23942.5 | 3097465 | 0 | 0 | 3452.1 | 93.22 | 90.98 | 100 | 0 | 0 | 1101.9 | 1065.4 | 1174.01 | 1113.3 | 1053 | 1172.29 | 1065.3 | 1089.4 | 1160.49 | 0 | 0 | 0
2026-04-11 10:27 | 665.8 |  | 670.9 | 663.5 | 2995.8 | 2998.8 | 2998 | 3457.21 | -30.98 | 3457.35 | 1 | 50 | 6225 | 23947.5 | 3097515 | 0 | 0 | 3457.64 | 93.03 | 90.78 | 100 | 0 | 0 | 1103.5 | 1063.7 | 1173.76 | 1115.2 | 1052.2 | 1173.4 | 1064.6 | 1096.5 | 1167.33 | 0 | 0 | 0
2026-04-11 10:28 | 665.8 |  | 672.1 | 664.8 | 2996.6 | 2998.2 | 3003.4 | 3459.75 | -32.32 | 3459.9 | 1 | 50 | 6291.6 | 23954.1 | 3097581 | 0 | 0 | 3460.5 | 93.11 | 90.83 | 100 | 0 | 0 | 1105.7 | 1061.7 | 1173.9 | 1116 | 1051.8 | 1173.85 | 1063.9 | 1099.1 | 1169.33 | 0 | 0 | 0
2026-04-11 10:29 | 666.5 |  | 672.2 | 665.2 | 2997 | 2995.9 | 3002.4 | 3460.09 | -31.87 | 3460.23 | 1 | 50 | 6342.5 | 23959.2 | 3097632 | 0 | 0 | 3464.85 | 92.95 | 90.66 | 100 | 0 | 0 | 1107.1 | 1060.6 | 1174.15 | 1114.8 | 1053.9 | 1174.85 | 1067.6 | 1095.1 | 1169.16 | 0 | 0 | 0
2026-04-11 10:30 | 667.8 |  | 672.1 | 665.6 | 3001.3 | 3001.6 | 3000.9 | 3465.38 | -33.49 | 3465.53 | 1 | 50 | 6409.1 | 23965.9 | 3097699 | 0 | 0 | 3465.38 | 93.03 | 90.72 | 100 | 0 | 0 | 1111.2 | 1056.6 | 1174.09 | 1118.8 | 1049.1 | 1173.73 | 1064.9 | 1099.3 | 1170.69 | 0 | 0 | 0
2026-04-11 10:31 | 667.1 |  | 671.4 | 664.8 | 2999.6 | 2998.9 | 3005.3 | 3462.05 | -29.59 | 3462.18 | 1 | 49.9 | 6460.2 | 23971 | 3097750 | 0 | 0 | 3465.69 | 92.87 | 90.55 | 100 | 0 | 0 | 1112.1 | 1055.4 | 1173.71 | 1121.1 | 1046.8 | 1173.51 | 1083.5 | 1083.2 | 1173.65 | 0 | 0 | 0
2026-04-11 10:32 | 667.5 |  | 673.2 | 666.4 | 2993.9 | 2995.9 | 3003.4 | 3466.86 | -32.1 | 3467 | 1 | 49.9 | 6525.9 | 23977.6 | 3097816 | 0 | 0 | 3466.86 | 92.92 | 90.58 | 100 | 0 | 0 | 1111.2 | 1056.8 | 1174.33 | 1120.2 | 1048.4 | 1174.44 | 1085.2 | 1082.5 | 1174.7 | 0 | 0 | 0
2026-04-11 10:33 | 669.1 |  | 673.9 | 666 | 2995.1 | 2993 | 2996.2 | 3466.19 | -32.11 | 3466.35 | 1 | 49.9 | 6575.9 | 23982.5 | 3097865 | 0 | 0 | 3466.86 | 92.74 | 90.39 | 100 | 0 | 0 | 1109.7 | 1058.4 | 1174.71 | 1119.7 | 1049.1 | 1174.66 | 1087.2 | 1080.8 | 1175.09 | 0 | 0 | 0
2026-04-11 10:34 | 668.8 |  | 674 | 667.5 | 2992.6 | 2988 | 2996.8 | 3464.72 | -32.26 | 3464.86 | 1 | 49.9 | 6642.7 | 23989.3 | 3097933 | 0 | 0 | 3466.86 | 92.8 | 90.43 | 100 | 0 | 0 | 1110 | 1057.7 | 1174.04 | 1118.5 | 1049.9 | 1174.32 | 1086.2 | 1081 | 1174.21 | 0 | 0 | 0
2026-04-11 10:35 | 668 |  | 673.3 | 666.2 | 2991.8 | 2994.6 | 2998 | 3466.23 | -32.26 | 3466.39 | 1 | 49.9 | 6693.7 | 23994.4 | 3097984 | 0 | 0 | 3466.86 | 92.64 | 90.25 | 100 | 0 | 0 | 1112.6 | 1055.7 | 1174.57 | 1119.9 | 1048.4 | 1174.2 | 1086.5 | 1080.9 | 1174.38 | 0 | 0 | 0
2026-04-11 10:36 | 668.1 |  | 673.3 | 665.6 | 2993.1 | 2996 | 2996.3 | 3464.82 | -33.79 | 3464.98 | 1 | 50 | 6759.4 | 24000.9 | 3098049 | 0 | 0 | 3466.86 | 92.68 | 90.27 | 100 | 0 | 0 | 1117.1 | 1051.4 | 1174.56 | 1122.7 | 1045.7 | 1174 | 1090 | 1076.6 | 1173.44 | 0 | 0 | 0
2026-04-11 10:37 | 667.1 |  | 672.2 | 665.1 | 2994.5 | 2995.9 | 2995.3 | 3462.74 | -33.53 | 3462.89 | 1 | 49.9 | 6811.4 | 24006.1 | 3098101 | 0 | 0 | 3466.86 | 92.53 | 90.1 | 100 | 0 | 0 | 1119.7 | 1048 | 1173.44 | 1125.8 | 1041.8 | 1172.91 | 1096 | 1071.5 | 1174.37 | 0 | 0 | 0
2026-04-11 10:38 | 668.9 |  | 673.5 | 667.1 | 2994.7 | 2994.8 | 2997.3 | 3465.31 | -32.84 | 3465.47 | 1 | 50 | 6878.1 | 24012.7 | 3098167 | 0 | 0 | 3466.86 | 92.57 | 90.13 | 100 | 0 | 0 | 1119.7 | 1048.6 | 1174.08 | 1126.2 | 1042.5 | 1174.07 | 1097.3 | 1070.3 | 1174.44 | 0 | 0 | 0
2026-04-11 10:39 | 667.5 |  | 673 | 666.4 | 2995.1 | 2998.8 | 3000.1 | 3465.05 | -32.99 | 3465.2 | 1 | 50 | 6928.2 | 24017.8 | 3098218 | 0 | 0 | 3466.86 | 92.39 | 89.94 | 100 | 0 | 0 | 1121.7 | 1046.8 | 1174.16 | 1127.8 | 1041.2 | 1174.21 | 1099.4 | 1067.8 | 1173.99 | 0 | 0 | 0
2026-04-11 10:40 | 669.3 |  | 673.5 | 667.2 | 2994.7 | 2997.8 | 3000.3 | 3465.99 | -34.02 | 3466.15 | 1 | 50 | 6994.9 | 24024.4 | 3098284 | 0 | 0 | 3466.9 | 92.43 | 89.95 | 100 | 0 | 0 | 1121 | 1047.5 | 1174.24 | 1126.7 | 1042.5 | 1174.55 | 1102.1 | 1065.1 | 1173.81 | 0 | 0 | 0
2026-04-11 10:41 | 668.5 |  | 673.5 | 665.7 | 2994.6 | 2997.3 | 2997 | 3465.95 | -32.66 | 3466.11 | 1 | 50 | 7044.9 | 24029.5 | 3098335 | 0 | 0 | 3466.9 | 92.24 | 89.75 | 100 | 0 | 0 | 1121.7 | 1046.8 | 1174.2 | 1126.4 | 1041.9 | 1173.63 | 1102.3 | 1065.1 | 1174.11 | 0 | 0 | 0
2026-04-11 10:42 | 667.9 |  | 671.9 | 665.4 | 3000.1 | 2999.1 | 3001.5 | 3464.81 | -33.17 | 3464.83 | 1 | 49.9 | 7111.7 | 24036.1 | 3098401 | 0 | 0 | 3466.9 | 92.28 | 89.77 | 100 | 0 | 0 | 1122.7 | 1046 | 1174.29 | 1126.8 | 1041.8 | 1173.89 | 1102.9 | 1065 | 1174.63 | 0 | 0 | 0
2026-04-11 10:43 | 667 |  | 672.6 | 665.5 | 2993.6 | 3001.2 | 2999.8 | 3464.36 | -31.93 | 3464.51 | 1 | 50 | 7162.7 | 24041.2 | 3098452 | 0 | 0 | 3466.9 | 92.11 | 89.58 | 100 | 0 | 0 | 1123.5 | 1045 | 1174.01 | 1127.6 | 1040.7 | 1173.48 | 1104.6 | 1062.9 | 1174.07 | 0 | 0 | 0
2026-04-11 10:44 | 668.2 |  | 673.3 | 665.3 | 2992.4 | 2999.7 | 2995.6 | 3465.69 | -33.09 | 3465.86 | 1 | 50 | 7229.4 | 24047.8 | 3098518 | 0 | 0 | 3466.9 | 92.13 | 89.59 | 100 | 0 | 0 | 1124.2 | 1044.3 | 1174.05 | 1127.9 | 1040.7 | 1173.79 | 1106.7 | 1061.2 | 1174.36 | 0 | 0 | 0
2026-04-11 10:45 | 667.6 |  | 672.7 | 664.9 | 2994.3 | 3004.3 | 2995.5 | 3464.29 | -32.18 | 3464.43 | 1 | 50 | 7279.4 | 24052.9 | 3098569 | 0 | 0 | 3468.94 | 91.95 | 89.39 | 100 | 0 | 0 | 1125 | 1043.6 | 1174.04 | 1128.4 | 1040.3 | 1173.88 | 1107.8 | 1059.6 | 1173.87 | 0 | 0 | 0
2026-04-11 10:46 | 667.9 |  | 673.4 | 665.2 | 2995.7 | 2995.8 | 2997.2 | 3464.52 | -32.62 | 3464.68 | 1 | 50 | 7346.1 | 24059.5 | 3098635 | 0 | 0 | 3468.94 | 91.98 | 89.4 | 100 | 0 | 0 | 1126.5 | 1042.4 | 1174.25 | 1129.6 | 1039.6 | 1174.35 | 1110.3 | 1057.2 | 1173.82 | 0 | 0 | 0
2026-04-11 10:47 | 666.7 |  | 673 | 666.1 | 2994.1 | 2999.5 | 3001.8 | 3465.17 | -32.92 | 3465.32 | 1 | 50 | 7396.2 | 24064.6 | 3098686 | 0 | 0 | 3468.94 | 91.79 | 89.2 | 100 | 0 | 0 | 1127.3 | 1041.2 | 1173.77 | 1130.4 | 1038.6 | 1174.09 | 1111.9 | 1055.9 | 1174.04 | 0 | 0 | 0
2026-04-11 10:48 | 666.6 |  | 672.8 | 664.9 | 2997.7 | 2994.4 | 2999 | 3463.68 | -31.47 | 3463.83 | 1 | 50 | 7462.9 | 24071.2 | 3098752 | 0 | 0 | 3468.94 | 91.8 | 89.19 | 100 | 0 | 0 | 1130.4 | 1038.3 | 1173.72 | 1132.8 | 1037.3 | 1175.03 | 1113.7 | 1055 | 1174.98 | 0 | 0 | 0
2026-04-11 10:49 | 669.4 |  | 674.2 | 668.4 | 2995.7 | 2992.3 | 2995.2 | 3467.74 | -31.45 | 3467.89 | 1 | 50 | 7513.9 | 24076.3 | 3098803 | 0 | 0 | 3468.94 | 91.63 | 89.01 | 100 | 0 | 0 | 1130.5 | 1039.5 | 1175.14 | 1134 | 1036.2 | 1175.09 | 1114.9 | 1054.2 | 1175.38 | 0 | 0 | 0
2026-04-11 10:50 | 668.8 |  | 673.9 | 665.8 | 2990.4 | 2994.7 | 2997.5 | 3465.12 | -33.9 | 3465.29 | 1 | 50 | 7581.6 | 24083.1 | 3098871 | 0 | 0 | 3468.94 | 91.66 | 89.02 | 100 | 0 | 0 | 1131.8 | 1037.5 | 1174.2 | 1134.5 | 1034.9 | 1174.09 | 1116.8 | 1050.8 | 1173.48 | 0 | 0 | 0
2026-04-11 10:51 | 669.6 |  | 674.3 | 668.3 | 2992.4 | 2994.9 | 2994.9 | 3465.76 | -31.24 | 3465.9 | 1 | 50 | 7631.6 | 24088.1 | 3098921 | 0 | 0 | 3468.94 | 91.47 | 88.82 | 100 | 0 | 0 | 1132.3 | 1036.8 | 1174.02 | 1134.8 | 1034.9 | 1174.45 | 1117.5 | 1050.8 | 1174.24 | 0 | 0 | 0
2026-04-11 10:52 | 667.2 |  | 672.8 | 665.7 | 2991.6 | 2994.4 | 2999.9 | 3463.2 | -32.89 | 3463.36 | 1 | 50 | 7699.3 | 24094.9 | 3098989 | 0 | 0 | 3468.94 | 91.48 | 88.81 | 100 | 0 | 0 | 1134 | 1034 | 1172.54 | 1135.7 | 1033.3 | 1173.48 | 1119.6 | 1047.6 | 1172.85 | 0 | 0 | 0
2026-04-11 10:53 | 667.3 |  | 673.8 | 666.2 | 2993.9 | 2994.2 | 2999.8 | 3464.29 | -31.93 | 3464.43 | 1 | 50 | 7750.3 | 24100 | 3099040 | 0 | 0 | 3468.94 | 91.3 | 88.62 | 100 | 0 | 0 | 1133.2 | 1036.2 | 1174.21 | 1135.4 | 1034.3 | 1174.36 | 1119.1 | 1049.3 | 1174.23 | 0 | 0 | 0
2026-04-11 10:54 | 667.6 |  | 674 | 666.2 | 2994.8 | 2992.3 | 3000.2 | 3464.95 | -30.92 | 3465.07 | 1 | 50 | 7817 | 24106.6 | 3099106 | 0 | 0 | 3468.94 | 91.31 | 88.61 | 100 | 0 | 0 | 1133 | 1036.5 | 1174.32 | 1135 | 1034.6 | 1174.32 | 1119.4 | 1048.9 | 1174.17 | 0 | 0 | 0
2026-04-11 10:55 | 666.7 |  | 673 | 665.9 | 2995.3 | 2998.8 | 3000.1 | 3464.03 | -32.14 | 3464.18 | 1 | 50 | 7868 | 24111.7 | 3099157 | 0 | 0 | 3468.94 | 91.13 | 88.42 | 100 | 0 | 0 | 1134.5 | 1034.7 | 1173.88 | 1136.2 | 1032.8 | 1173.41 | 1118.9 | 1049.4 | 1174.12 | 0 | 0 | 0
2026-04-11 10:56 | 667.6 |  | 673.1 | 666.6 | 2992.9 | 3003 | 2997.9 | 3464.71 | -31.64 | 3464.85 | 1 | 50 | 7935.7 | 24118.6 | 3099226 | 0 | 0 | 3468.94 | 91.14 | 88.41 | 100 | 0 | 0 | 1136.8 | 1033 | 1174.28 | 1138.1 | 1032 | 1174.55 | 1119.8 | 1049.3 | 1175.02 | 0 | 0 | 0
2026-04-11 10:57 | 667.3 |  | 673.9 | 666.9 | 2993.2 | 2995.5 | 3000.8 | 3464.79 | -32.1 | 3464.94 | 1 | 50 | 7984.8 | 24123.4 | 3099274 | 0 | 0 | 3468.94 | 90.94 | 88.2 | 100 | 0 | 0 | 1138.3 | 1031.8 | 1174.54 | 1139.8 | 1030.8 | 1174.93 | 1121.8 | 1046.6 | 1174.03 | 0 | 0 | 0
2026-04-11 10:58 | 670.7 |  | 675.8 | 667.1 | 2987.1 | 2992.2 | 2986.2 | 3465.45 | -33.35 | 3465.61 | 1 | 50 | 8051.5 | 24130.1 | 3099341 | 0 | 0 | 3468.94 | 90.94 | 88.18 | 100 | 0 | 0 | 1141.1 | 1028.7 | 1173.86 | 1142.3 | 1027.8 | 1174.07 | 1124.3 | 1043.8 | 1173.49 | 0 | 0 | 0
2026-04-11 10:59 | 670.3 |  | 675.5 | 669.4 | 2989.7 | 2984.3 | 2991.1 | 3465.58 | -33.12 | 3465.72 | 1 | 50 | 8102.5 | 24135.2 | 3099392 | 0 | 0 | 3468.94 | 90.76 | 87.99 | 100 | 0 | 0 | 1141.8 | 1028.6 | 1174.48 | 1143.7 | 1026.8 | 1174.36 | 1125.3 | 1043 | 1173.73 | 0 | 0 | 0
2026-04-11 11:00 | 671.4 |  | 674.5 | 668.6 | 2983.4 | 2988.6 | 2989.7 | 3463.96 | -33.94 | 3464.49 | 1 | 50 | 8169.3 | 24141.9 | 3099459 | 0 | 0 | 3468.94 | 90.76 | 87.97 | 100 | 0 | 0 | 1143.5 | 1026.5 | 1173.83 | 1144.5 | 1025.6 | 1173.77 | 1125.5 | 1043 | 1173.94 | 0 | 0 | 0
2026-04-11 11:01 | 669 |  | 674.6 | 666.6 | 2988.1 | 2990.7 | 2991.4 | 3462.81 | -33.19 | 3462.97 | 1 | 50.1 | 8219.3 | 24146.8 | 3099508 | 0 | 0 | 3468.94 | 90.57 | 87.78 | 100 | 0 | 0 | 1144.2 | 1025.9 | 1173.88 | 1145.7 | 1025.5 | 1174.96 | 1128 | 1040.9 | 1174.16 | 0 | 0 | 0
2026-04-11 11:02 | 669.2 |  | 675 | 667.5 | 2988.8 | 2992 | 2992.9 | 3465.42 | -33.81 | 3465.59 | 1 | 50.1 | 8286 | 24153.6 | 3099576 | 0 | 0 | 3468.94 | 90.56 | 87.75 | 100 | 0 | 0 | 1144.4 | 1025.7 | 1173.84 | 1145 | 1025.2 | 1173.87 | 1128.2 | 1039.5 | 1172.71 | 0 | 0 | 0
2026-04-11 11:03 | 669 |  | 674.5 | 666.5 | 2992 | 2991.3 | 2996.4 | 3464.75 | -32.92 | 3464.91 | 1 | 50.1 | 8336 | 24158.5 | 3099625 | 0 | 0 | 3468.94 | 90.38 | 87.56 | 100 | 0 | 0 | 1145.4 | 1025.2 | 1174.27 | 1146.5 | 1023.8 | 1173.75 | 1128.6 | 1040.2 | 1173.98 | 0 | 0 | 0
2026-04-11 11:04 | 668.8 |  | 675.2 | 667.4 | 2990.4 | 2992.5 | 2993.2 | 3465.02 | -34.47 | 3465.19 | 1 | 50.1 | 8404.7 | 24165.4 | 3099694 | 0 | 0 | 3468.94 | 90.39 | 87.56 | 100 | 0 | 0 | 1146.5 | 1024 | 1174.02 | 1146.9 | 1023.3 | 1173.66 | 1130 | 1039.1 | 1174.18 | 0 | 0 | 0
2026-04-11 11:05 | 668.9 |  | 674.4 | 666.6 | 2989.8 | 2991.7 | 2994.3 | 3463.63 | -33.37 | 3463.79 | 1 | 50.1 | 8454.8 | 24170.5 | 3099745 | 0 | 0 | 3468.94 | 90.2 | 87.36 | 100 | 0 | 0 | 1146 | 1024.2 | 1173.79 | 1146.8 | 1024.1 | 1174.41 | 1130.2 | 1038.6 | 1173.86 | 0 | 0 | 0
2026-04-11 11:06 | 668.2 |  | 674 | 665.3 | 2995 | 2995.1 | 2995.3 | 3465.06 | -33.84 | 3465.22 | 1 | 50.1 | 8522.4 | 24177.2 | 3099812 | 0 | 0 | 3468.94 | 90.2 | 87.35 | 100 | 0 | 0 | 1144.3 | 1026.4 | 1174.45 | 1145.4 | 1025.1 | 1174.12 | 1130 | 1039.3 | 1174.4 | 0 | 0 | 0
2026-04-11 11:07 | 669 |  | 674.5 | 665.3 | 2995 | 2991.7 | 2994.6 | 3463.69 | -33.08 | 3463.85 | 1 | 50.1 | 8572.5 | 24182.2 | 3099862 | 0 | 0 | 3468.94 | 90.01 | 87.15 | 100 | 0 | 0 | 1145 | 1024.7 | 1173.26 | 1146 | 1024.1 | 1173.58 | 1131.5 | 1037.4 | 1173.85 | 0 | 0 | 0
2026-04-11 11:08 | 667.4 |  | 674.3 | 666.4 | 2993.1 | 2995.5 | 2997.5 | 3464.32 | -32.08 | 3464.46 | 1 | 50.1 | 8640.2 | 24189 | 3099930 | 0 | 0 | 3468.94 | 90.01 | 87.13 | 100 | 0 | 0 | 1145.5 | 1024.9 | 1174.03 | 1146.2 | 1024.6 | 1174.36 | 1131.3 | 1037.4 | 1173.57 | 0 | 0 | 0
2026-04-11 11:09 | 668.1 |  | 673.5 | 665.8 | 2996.5 | 2996.2 | 2996.2 | 3464.01 | -33.25 | 3464.15 | 1 | 50.1 | 8690.2 | 24193.9 | 3099979 | 0 | 0 | 3468.94 | 89.82 | 86.94 | 100 | 0 | 0 | 1145.9 | 1024.1 | 1173.52 | 1146.6 | 1023.9 | 1174.01 | 1132.9 | 1036.1 | 1173.76 | 0 | 0 | 0
2026-04-11 11:10 | 667.8 |  | 673.6 | 665.8 | 3001.3 | 2999.2 | 3002 | 3466.65 | -33.08 | 3467.27 | 1 | 50 | 8757.9 | 24200.8 | 3100048 | 0 | 0 | 3468.94 | 89.81 | 86.92 | 100 | 0 | 0 | 1145.1 | 1026.2 | 1175.07 | 1145.9 | 1025 | 1174.5 | 1132.6 | 1037.1 | 1174.61 | 0 | 0 | 0
2026-04-11 11:11 | 667.3 |  | 673.3 | 665.4 | 2995.8 | 2996.4 | 2999.9 | 3463.21 | -33.03 | 3463.36 | 1 | 50 | 8808.9 | 24205.9 | 3100099 | 0 | 0 | 3468.94 | 89.63 | 86.73 | 100 | 0 | 0 | 1144.1 | 1025.4 | 1173.2 | 1144.8 | 1025.2 | 1173.66 | 1132.3 | 1036.6 | 1173.73 | 0 | 0 | 0
2026-04-11 11:12 | 669.4 |  | 674.5 | 666.6 | 2994 | 2995.9 | 2994 | 3463.39 | -31.44 | 3463.54 | 1 | 50 | 8876.6 | 24212.6 | 3100166 | 0 | 0 | 3468.94 | 89.62 | 86.7 | 100 | 0 | 0 | 1144 | 1025.9 | 1173.61 | 1144.1 | 1025.8 | 1173.6 | 1131.9 | 1036.6 | 1173.32 | 0 | 0 | 0
2026-04-11 11:13 | 667.1 |  | 672.6 | 664.7 | 3002.1 | 2999.9 | 2998.7 | 3463.99 | -31.81 | 3464.14 | 1 | 50 | 8927.6 | 24217.7 | 3100217 | 0 | 0 | 3468.94 | 89.44 | 86.51 | 100 | 0 | 0 | 1143.5 | 1026.3 | 1173.57 | 1144.3 | 1025.3 | 1173.25 | 1131.7 | 1037.3 | 1173.97 | 0 | 0 | 0
2026-04-11 11:14 | 668.1 |  | 672.9 | 665.2 | 2998.1 | 2998.5 | 3002.7 | 3465.76 | -32.04 | 3465.92 | 1 | 50 | 8994.3 | 24224.4 | 3100284 | 0 | 0 | 3468.94 | 89.41 | 86.47 | 100 | 0 | 0 | 1142.1 | 1028.3 | 1174.4 | 1142.6 | 1027.2 | 1173.66 | 1130.9 | 1038.3 | 1174.18 | 0 | 0 | 0
2026-04-11 11:15 | 667.5 |  | 672 | 664.7 | 2999.5 | 3001.7 | 3003.1 | 3463.81 | -31.4 | 3463.63 | 1 | 50 | 9044.3 | 24229.3 | 3100333 | 0 | 0 | 3468.94 | 89.23 | 86.28 | 100 | 0 | 0 | 1142.5 | 1027.1 | 1173.48 | 1142.9 | 1026.8 | 1173.47 | 1130.5 | 1038.3 | 1173.78 | 0 | 0 | 0
2026-04-11 11:16 | 667.1 |  | 672.7 | 666.4 | 2996.4 | 2997 | 3001.8 | 3464.24 | -31.83 | 3463.88 | 1 | 50 | 9111 | 24236.1 | 3100401 | 0 | 0 | 3468.94 | 89.19 | 86.23 | 100 | 0 | 0 | 1142.3 | 1027.7 | 1173.93 | 1142.4 | 1028.3 | 1174.72 | 1129 | 1040.4 | 1174.62 | 0 | 0 | 0
2026-04-11 11:17 | 667.6 |  | 672.7 | 664.9 | 2992.7 | 2998.8 | 2998.5 | 3464.2 | -32.88 | 3464.36 | 1 | 50 | 9161.1 | 24241 | 3100450 | 0 | 0 | 3468.94 | 89.02 | 86.04 | 100 | 0 | 0 | 1142.7 | 1027.5 | 1174.18 | 1142.5 | 1027.8 | 1174.23 | 1128.7 | 1040.4 | 1174.31 | 0 | 0 | 0
2026-04-11 11:18 | 667.7 |  | 673.4 | 666.4 | 2995.8 | 2996.1 | 3000.4 | 3465.67 | -32.67 | 3465.82 | 1 | 50 | 9226.8 | 24247.6 | 3100516 | 0 | 0 | 3468.94 | 88.98 | 86 | 100 | 0 | 0 | 1142.1 | 1028 | 1174.13 | 1142.7 | 1027.6 | 1174.22 | 1129 | 1039.2 | 1173.3 | 0 | 0 | 0
2026-04-11 11:19 | 667.7 |  | 673.3 | 664.4 | 2997.5 | 2999.2 | 2992.9 | 3464.62 | -31.96 | 3464.77 | 1 | 50 | 9277.8 | 24252.7 | 3100567 | 0 | 0 | 3468.94 | 88.81 | 85.81 | 100 | 0 | 0 | 1142.3 | 1028.2 | 1174.55 | 1143 | 1027.2 | 1174.09 | 1129.6 | 1039.8 | 1174.53 | 0 | 0 | 0
2026-04-11 11:20 | 667.7 |  | 673.2 | 667.1 | 2997.1 | 2992.9 | 2998.6 | 3465.34 | -30.2 | 3465.48 | 1 | 50 | 9344.5 | 24259.4 | 3100634 | 0 | 0 | 3468.94 | 88.79 | 85.78 | 100 | 0 | 0 | 1142.4 | 1027.6 | 1173.98 | 1143.6 | 1026.3 | 1173.73 | 1130 | 1039.2 | 1174.32 | 0 | 0 | 0
2026-04-11 11:21 | 669.4 |  | 674.4 | 666.5 | 2992.5 | 2994.9 | 2992.2 | 3464.24 | -32.92 | 3465.02 | 1 | 50 | 9411.2 | 24266.1 | 3100701 | 0 | 0 | 3468.94 | 88.77 | 85.74 | 100 | 0 | 0 | 1142.2 | 1027.8 | 1173.91 | 1143.8 | 1026.2 | 1173.75 | 1130 | 1039.6 | 1174.71 | 0 | 0 | 0
2026-04-11 11:22 | 668.7 |  | 674.4 | 667.4 | 2993.3 | 2992.2 | 2993.9 | 3464.47 | -32.45 | 3464.62 | 1 | 50 | 9461.3 | 24271 | 3100750 | 0 | 0 | 3468.94 | 88.59 | 85.55 | 100 | 0 | 0 | 1141.6 | 1028.4 | 1174.04 | 1142.9 | 1027.7 | 1174.57 | 1130.6 | 1038.7 | 1174.36 | 0 | 0 | 0
2026-04-11 11:23 | 669.3 |  | 674.8 | 668.4 | 2989.2 | 2992.9 | 2992.5 | 3466.81 | -32.18 | 3466.96 | 1 | 50 | 9527 | 24277.6 | 3100816 | 0 | 0 | 3468.94 | 88.55 | 85.51 | 100 | 0 | 0 | 1140.8 | 1029.9 | 1174.93 | 1141.8 | 1029.2 | 1175.19 | 1129.5 | 1040.2 | 1174.94 | 0 | 0 | 0
2026-04-11 11:24 | 669.6 |  | 673.8 | 666.8 | 2993.5 | 2994.4 | 2995.8 | 3465.79 | -32.01 | 3465.96 | 1 | 50 | 9578 | 24282.7 | 3100867 | 0 | 0 | 3468.94 | 88.38 | 85.32 | 100 | 0 | 0 | 1140.9 | 1029.2 | 1174.26 | 1141.5 | 1028.1 | 1173.56 | 1130.3 | 1038.2 | 1173.49 | 0 | 0 | 0
2026-04-11 11:25 | 667.8 |  | 672.1 | 665.1 | 2992.4 | 2999.4 | 2998.9 | 3461.14 | -30.01 | 3461.26 | 1 | 50 | 9644.7 | 24289.4 | 3100934 | 0 | 0 | 3469.29 | 88.35 | 85.28 | 100 | 0 | 0 | 1141.2 | 1028.8 | 1174.04 | 1141.5 | 1027.9 | 1173.3 | 1131.7 | 1037.3 | 1173.91 | 0 | 0 | 0
2026-04-11 11:26 | 667.6 |  | 673.6 | 665.7 | 2991.7 | 2997.1 | 3003.2 | 3467.49 | -33.45 | 3467.65 | 1 | 50 | 9693.8 | 24294.4 | 3100984 | 0 | 0 | 3469.29 | 88.16 | 85.08 | 100 | 0 | 0 | 1140.8 | 1030.4 | 1175.44 | 1141.1 | 1029.8 | 1175.1 | 1130.8 | 1039.8 | 1175.79 | 0 | 0 | 0
2026-04-11 11:27 | 668.3 |  | 674.1 | 667.1 | 2993.4 | 2996.2 | 2994.5 | 3463.82 | -32.27 | 3463.97 | 1 | 50 | 9760.5 | 24301 | 3101050 | 0 | 0 | 3469.29 | 88.12 | 85.03 | 100 | 0 | 0 | 1141.2 | 1028.5 | 1173.75 | 1141.2 | 1028.5 | 1173.78 | 1130.1 | 1039.1 | 1174.24 | 0 | 0 | 0
2026-04-11 11:28 | 669.6 |  | 675 | 667.2 | 2992.2 | 2992.6 | 2995.8 | 3468.18 | -33.85 | 3468.37 | 1 | 50 | 9811.5 | 24306.1 | 3101101 | 0 | 0 | 3469.29 | 87.94 | 84.84 | 100 | 0 | 0 | 1142.4 | 1028 | 1174.39 | 1141.8 | 1028.5 | 1174.34 | 1129.5 | 1039.9 | 1174.61 | 0 | 0 | 0
2026-04-11 11:29 | 668.8 |  | 674.4 | 667.2 | 2990.2 | 2990.8 | 2997.8 | 3464.85 | -31.23 | 3464.99 | 1 | 50 | 9878.2 | 24312.7 | 3101167 | 0 | 0 | 3469.29 | 87.92 | 84.8 | 100 | 0 | 0 | 1143.9 | 1026.4 | 1174.08 | 1143.8 | 1026.5 | 1174.08 | 1131.4 | 1037.9 | 1174.26 | 0 | 0 | 0
2026-04-11 11:30 | 669.1 |  | 674.8 | 667.9 | 2988.7 | 2990.6 | 2995.1 | 3464.88 | -31.53 | 3465.03 | 1 | 50 | 9929.3 | 24317.8 | 3101218 | 0 | 0 | 3469.29 | 87.74 | 84.62 | 100 | 0 | 0 | 1144.8 | 1025.2 | 1173.65 | 1144.1 | 1026.7 | 1174.66 | 1132.1 | 1037 | 1174 | 0 | 0 | 0
2026-04-11 11:31 | 668.2 |  | 674.2 | 666.6 | 2987.4 | 2993.6 | 2993.8 | 3464.56 | -31.45 | 3464.72 | 1 | 49.9 | 9996.9 | 24324.7 | 3101287 | 0 | 0 | 3469.29 | 87.71 | 84.58 | 100 | 0 | 0 | 1144.4 | 1026.3 | 1174.44 | 1144.4 | 1026.3 | 1174.47 | 1132.6 | 1037.3 | 1174.86 | 0 | 0 | 0
2026-04-11 11:32 | 668.9 |  | 674.6 | 668.1 | 2984.2 | 2987.4 | 2997.3 | 3465.82 | -30.48 | 3465.98 | 1 | 49.9 | 10047 | 24329.6 | 3101336 | 0 | 0 | 3469.29 | 87.54 | 84.39 | 100 | 0 | 0 | 1143.3 | 1027.1 | 1174.31 | 1143.7 | 1026.8 | 1174.39 | 1132.1 | 1037 | 1174.03 | 0 | 0 | 0
2026-04-11 11:33 | 669.9 |  | 674.5 | 667.2 | 2988.1 | 2990.9 | 2991.8 | 3464.77 | -34.07 | 3464.94 | 1 | 50 | 10113.7 | 24336.4 | 3101404 | 0 | 0 | 3469.29 | 87.5 | 84.35 | 100 | 0 | 0 | 1142.3 | 1027.9 | 1174.16 | 1142.6 | 1027.7 | 1174.26 | 1130.7 | 1038.2 | 1173.91 | 0 | 0 | 0
2026-04-11 11:34 | 669.8 |  | 674.3 | 667.1 | 2987.8 | 2987 | 2990.3 | 3464.6 | -35.61 | 3464.78 | 1 | 49.9 | 10163.7 | 24341.3 | 3101453 | 0 | 0 | 3469.29 | 87.32 | 84.16 | 100 | 0 | 0 | 1142.3 | 1027 | 1173.1 | 1142.5 | 1027.7 | 1174.11 | 1130.1 | 1038.4 | 1173.45 | 0 | 0 | 0
2026-04-11 11:35 | 669.4 |  | 675.3 | 667.8 | 2982.2 | 2988.7 | 2991.1 | 3465.24 | -32.49 | 3465.39 | 1 | 50 | 10230.5 | 24348 | 3101520 | 0 | 0 | 3469.29 | 87.29 | 84.11 | 100 | 0 | 0 | 1143.4 | 1027.2 | 1174.49 | 1143.2 | 1026.9 | 1173.99 | 1128.8 | 1040.6 | 1174.65 | 0 | 0 | 0
2026-04-11 11:36 | 669.3 |  | 675.4 | 667.9 | 2982.1 | 2986.7 | 2990.8 | 3465.26 | -33.97 | 3465.42 | 1 | 50 | 10279.5 | 24352.9 | 3101569 | 0 | 0 | 3469.29 | 87.12 | 83.93 | 100 | 0 | 0 | 1144.6 | 1025.8 | 1174.17 | 1144.8 | 1025.8 | 1174.32 | 1130.1 | 1038.6 | 1173.71 | 0 | 0 | 0
2026-04-11 11:37 | 670.3 |  | 675.2 | 667.6 | 2984.4 | 2987.4 | 2989.2 | 3466.09 | -33.03 | 3466.26 | 1 | 50 | 10347.2 | 24359.7 | 3101637 | 0 | 0 | 3469.29 | 87.09 | 83.9 | 100 | 0 | 0 | 1143.6 | 1027 | 1174.49 | 1143.5 | 1026.7 | 1173.99 | 1129.6 | 1039.3 | 1174.04 | 0 | 0 | 0
2026-04-11 11:38 | 670.2 |  | 674.9 | 667.4 | 2988 | 2989.9 | 2991.4 | 3465.29 | -34.15 | 3465.46 | 1 | 49.9 | 10398.2 | 24364.8 | 3101688 | 0 | 0 | 3469.29 | 86.93 | 83.73 | 100 | 0 | 0 | 1144.7 | 1025.4 | 1173.8 | 1144.4 | 1026.2 | 1174.35 | 1130.4 | 1039 | 1174.51 | 0 | 0 | 0
2026-04-11 11:39 | 669 |  | 674.9 | 667.3 | 2986.5 | 2986.8 | 2990.9 | 3465.62 | -33.63 | 3465.78 | 1 | 50 | 10464.9 | 24371.5 | 3101755 | 0 | 0 | 3469.29 | 86.9 | 83.69 | 100 | 0 | 0 | 1145.6 | 1025.1 | 1174.37 | 1145.7 | 1024.9 | 1174.2 | 1130 | 1038.8 | 1173.87 | 0 | 0 | 0
2026-04-11 11:40 | 669.2 |  | 674.9 | 667.8 | 2987.3 | 2989.6 | 2992.2 | 3463.96 | -32.58 | 3464.11 | 1 | 50 | 10515 | 24376.4 | 3101804 | 0 | 0 | 3469.29 | 86.73 | 83.51 | 100 | 0 | 0 | 1147.1 | 1023.2 | 1173.72 | 1147.1 | 1023.2 | 1173.69 | 1130.9 | 1038.5 | 1174.45 | 0 | 0 | 0
2026-04-11 11:41 | 668.7 |  | 675.4 | 668.8 | 2985.3 | 2983 | 2994.8 | 3465.29 | -33.77 | 3465.45 | 1 | 50 | 10581.7 | 24383.2 | 3101872 | 0 | 0 | 3469.29 | 86.7 | 83.47 | 100 | 0 | 0 | 1147.7 | 1023.4 | 1174.51 | 1148.3 | 1022.5 | 1174.13 | 1132.4 | 1036.3 | 1173.52 | 0 | 0 | 0
2026-04-11 11:42 | 669.1 |  | 673.9 | 666.3 | 2988.8 | 2985.1 | 2990.2 | 3459.66 | -31.84 | 3459.81 | 1 | 49.9 | 10631.7 | 24388.1 | 3101921 | 0 | 0 | 3469.29 | 86.53 | 83.29 | 100 | 0 | 0 | 1147.2 | 1021.5 | 1171.88 | 1147.8 | 1021.5 | 1172.47 | 1133.6 | 1035.2 | 1173.51 | 0 | 0 | 0
2026-04-11 11:43 | 670.3 |  | 675.4 | 668.1 | 2982.6 | 2990.4 | 2986.6 | 3463.74 | -31.1 | 3463.88 | 1 | 49.9 | 10699.4 | 24394.9 | 3101989 | 0 | 0 | 3469.29 | 86.51 | 83.26 | 100 | 0 | 0 | 1144.2 | 1025.8 | 1173.67 | 1145.7 | 1024.1 | 1173.34 | 1132.4 | 1036.9 | 1174.22 | 0 | 0 | 0
2026-04-11 11:44 | 670.6 |  | 675.1 | 668 | 2982.9 | 2988.9 | 2989.3 | 3466.31 | -33.46 | 3466.47 | 1 | 49.9 | 10749.4 | 24399.9 | 3102039 | 0 | 0 | 3469.29 | 86.34 | 83.09 | 100 | 0 | 0 | 1142.4 | 1028.3 | 1174.75 | 1143.4 | 1027.4 | 1174.79 | 1130.8 | 1038.7 | 1174.51 | 0 | 0 | 0
2026-04-11 11:45 | 668.5 |  | 674.5 | 667.8 | 2984.5 | 2986.3 | 2992.7 | 3463.6 | -33.62 | 3463.77 | 1 | 50 | 10817.1 | 24406.6 | 3102106 | 0 | 0 | 3469.29 | 86.31 | 83.04 | 100 | 0 | 0 | 1142.4 | 1027.5 | 1173.87 | 1143.7 | 1026 | 1173.4 | 1129.6 | 1039.5 | 1174.26 | 0 | 0 | 0
2026-04-11 11:46 | 670.3 |  | 675.3 | 667.5 | 2989.4 | 2992.2 | 2988.6 | 3465.87 | -31.3 | 3466 | 1 | 50 | 10867.2 | 24411.7 | 3102157 | 0 | 0 | 3469.29 | 86.14 | 82.87 | 100 | 0 | 0 | 1141.8 | 1028.9 | 1174.8 | 1143.2 | 1027.1 | 1174.34 | 1129.8 | 1039.8 | 1174.8 | 0 | 0 | 0
2026-04-11 11:47 | 669.7 |  | 675.1 | 667.1 | 2988 | 2990.4 | 2993.9 | 3465.65 | -31.58 | 3465.78 | 1 | 50 | 10933.9 | 24418.3 | 3102223 | 0 | 0 | 3469.29 | 86.11 | 82.82 | 100 | 0 | 0 | 1141.1 | 1029.6 | 1174.93 | 1141.7 | 1029.4 | 1175.28 | 1129.1 | 1039.2 | 1173.37 | 0 | 0 | 0
2026-04-11 11:48 | 670.5 |  | 676.2 | 670.1 | 2985.7 | 2989.9 | 2990.3 | 3466.68 | -32.13 | 3466.84 | 1 | 50 | 10984.9 | 24423.4 | 3102274 | 0 | 0 | 3469.29 | 85.95 | 82.66 | 100 | 0 | 0 | 1141.4 | 1029.4 | 1174.99 | 1141.9 | 1028.9 | 1174.95 | 1128.1 | 1041.2 | 1174.63 | 0 | 0 | 0
2026-04-11 11:49 | 668.7 |  | 675.1 | 668.2 | 2983.1 | 2987.3 | 2991 | 3463.27 | -32.91 | 3463.44 | 1 | 50 | 11051.7 | 24430.1 | 3102341 | 0 | 0 | 3469.29 | 85.93 | 82.62 | 100 | 0 | 0 | 1143 | 1026.5 | 1173.27 | 1142.9 | 1027 | 1173.71 | 1129.1 | 1039.2 | 1173.23 | 0 | 0 | 0
2026-04-11 11:50 | 668.5 |  | 675.2 | 667.3 | 2987.1 | 2989.7 | 2994.2 | 3465.24 | -31.95 | 3465.38 | 1 | 50 | 11101.7 | 24435.1 | 3102391 | 0 | 0 | 3469.29 | 85.77 | 82.45 | 100 | 0 | 0 | 1143.3 | 1026.4 | 1173.44 | 1142.7 | 1027.4 | 1174.02 | 1129.1 | 1040 | 1174.29 | 0 | 0 | 0
2026-04-11 11:51 | 667.6 |  | 673.9 | 666.7 | 2988.6 | 2992.3 | 2993.9 | 3460.88 | -31.73 | 3461.04 | 1 | 50 | 11168.4 | 24441.8 | 3102458 | 0 | 0 | 3469.29 | 85.73 | 82.41 | 100 | 0 | 0 | 1143.7 | 1025.4 | 1172.77 | 1143 | 1026.6 | 1173.39 | 1129.1 | 1040 | 1174.29 | 0 | 0 | 0
2026-04-11 11:52 | 669.4 |  | 674.5 | 667.3 | 2988.5 | 2991.2 | 2995.9 | 3464.34 | -32.61 | 3464.49 | 1 | 50 | 11235.1 | 24448.5 | 3102525 | 0 | 0 | 3469.29 | 85.7 | 82.36 | 100 | 0 | 0 | 1142.9 | 1027.3 | 1174.05 | 1142.6 | 1027.7 | 1174.2 | 1129.7 | 1039 | 1173.81 | 0 | 0 | 0
2026-04-11 11:53 | 667.4 |  | 672.9 | 665.8 | 2992 | 2997.7 | 2997.6 | 3461.54 | -31.19 | 3461.68 | 1 | 50 | 11285.2 | 24453.4 | 3102574 | 0 | 0 | 3469.29 | 85.54 | 82.19 | 100 | 0 | 0 | 1143.7 | 1025.3 | 1172.65 | 1143 | 1025.8 | 1172.44 | 1130.1 | 1037.8 | 1172.77 | 0 | 0 | 0
2026-04-11 11:54 | 668.1 |  | 673 | 665.3 | 2997.4 | 3001.2 | 2997 | 3465.2 | -33.08 | 3465.36 | 1 | 50 | 11351.9 | 24460.1 | 3102641 | 0 | 0 | 3469.29 | 85.5 | 82.15 | 100 | 0 | 0 | 1143.7 | 1026.4 | 1173.89 | 1143.4 | 1026.7 | 1173.96 | 1131.9 | 1037.9 | 1174.75 | 0 | 0 | 0
2026-04-11 11:55 | 668.2 |  | 674.4 | 666.6 | 2989.8 | 2993.8 | 2997.7 | 3467.16 | -34.26 | 3467.33 | 1 | 50 | 11402.9 | 24465.2 | 3102692 | 0 | 0 | 3469.29 | 85.35 | 81.99 | 100 | 0 | 0 | 1142.2 | 1028.1 | 1174.34 | 1142.5 | 1027.9 | 1174.42 | 1132 | 1037 | 1173.89 | 0 | 0 | 0
2026-04-11 11:56 | 668.7 |  | 674.5 | 667.6 | 2990.5 | 2995.5 | 2994.4 | 3465.67 | -32.88 | 3465.83 | 1 | 50 | 11469.6 | 24471.9 | 3102759 | 0 | 0 | 3469.29 | 85.32 | 81.94 | 100 | 0 | 0 | 1141 | 1029.4 | 1174.52 | 1140.7 | 1030 | 1174.97 | 1129.5 | 1040.3 | 1175.03 | 0 | 0 | 0
2026-04-11 11:57 | 668.3 |  | 673.9 | 667.3 | 2989.9 | 2992.5 | 2994.5 | 3461.93 | -31.74 | 3462.07 | 1 | 50 | 11519.6 | 24476.9 | 3102809 | 0 | 0 | 3469.29 | 85.16 | 81.78 | 100 | 0 | 0 | 1141.2 | 1027.5 | 1172.55 | 1141.3 | 1028 | 1173.24 | 1129.2 | 1038.6 | 1172.84 | 0 | 0 | 0
2026-04-11 11:58 | 668.9 |  | 675.4 | 668.1 | 2987 | 2989.4 | 2993.7 | 3466.24 | -32.74 | 3466.39 | 1 | 50 | 11587.3 | 24483.7 | 3102877 | 0 | 0 | 3469.29 | 85.14 | 81.74 | 100 | 0 | 0 | 1139.8 | 1031 | 1175.16 | 1140.4 | 1030.4 | 1175.03 | 1128.2 | 1041.3 | 1174.81 | 0 | 0 | 0
2026-04-11 11:59 | 668.5 |  | 674.6 | 666.4 | 2985.9 | 2991.6 | 2995 | 3462.52 | -32.93 | 3462.68 | 1 | 50 | 11637.4 | 24488.7 | 3102927 | 0 | 0 | 3469.29 | 84.98 | 81.58 | 100 | 0 | 0 | 1139.7 | 1029.1 | 1172.89 | 1139.4 | 1029.5 | 1173.05 | 1128.4 | 1039.7 | 1173.21 | 0 | 0 | 0
2026-04-11 12:00 | 671.7 |  | 675.6 | 668.3 | 2985.5 | 2988.3 | 2987.7 | 3465.86 | -31.91 | 3466.02 | 1 | 50 | 11705.1 | 24495.4 | 3102994 | 0 | 0 | 3469.29 | 84.96 | 81.54 | 100 | 0 | 0 | 1138.9 | 1031.3 | 1174.53 | 1138 | 1031.8 | 1174.22 | 1126.6 | 1042 | 1173.97 | 0 | 0 | 0
2026-04-11 12:01 | 671.6 |  | 675.6 | 668.4 | 2982.8 | 2986 | 2984.8 | 3463.97 | -34.15 | 3464.14 | 1 | 50 | 11755.1 | 24500.5 | 3103045 | 0 | 0 | 3469.29 | 84.81 | 81.38 | 100 | 0 | 0 | 1139 | 1030.6 | 1173.81 | 1138.2 | 1031.4 | 1173.9 | 1126.3 | 1042.4 | 1174.05 | 0 | 0 | 0
2026-04-11 12:02 | 670.4 |  | 676.1 | 669.4 | 2983.2 | 2991.2 | 2983.9 | 3465.1 | -34.07 | 3465.25 | 1 | 50 | 11821.8 | 24507.1 | 3103111 | 0 | 0 | 3469.29 | 84.77 | 81.34 | 100 | 0 | 0 | 1139.1 | 1030.8 | 1174.17 | 1138.1 | 1031.7 | 1174.15 | 1126 | 1042.4 | 1173.7 | 0 | 0 | 0
2026-04-11 12:03 | 670.1 |  | 675.4 | 669.3 | 2982.3 | 2985.2 | 2986 | 3463.66 | -32.29 | 3463.81 | 1 | 50 | 11871.8 | 24512.2 | 3103162 | 0 | 0 | 3469.29 | 84.62 | 81.18 | 100 | 0 | 0 | 1139.6 | 1030.3 | 1174.16 | 1138.2 | 1031.1 | 1173.63 | 1126.6 | 1042.3 | 1174.29 | 0 | 0 | 0
2026-04-11 12:04 | 670 |  | 675.4 | 668.7 | 2988.3 | 2986.6 | 2987.5 | 3465.73 | -34.6 | 3465.9 | 1 | 50 | 11939.5 | 24518.9 | 3103229 | 0 | 0 | 3469.29 | 84.59 | 81.14 | 100 | 0 | 0 | 1139.8 | 1030.6 | 1174.67 | 1138.7 | 1031.2 | 1174.2 | 1127.3 | 1041.4 | 1173.99 | 0 | 0 | 0
2026-04-11 12:05 | 669.6 |  | 675.1 | 668.9 | 2979.1 | 2987.4 | 2994 | 3465.26 | -32.23 | 3465.42 | 1 | 50 | 11988.6 | 24523.8 | 3103278 | 0 | 0 | 3469.29 | 84.44 | 80.97 | 100 | 0 | 0 | 1141.6 | 1028.6 | 1174.22 | 1140.3 | 1030.1 | 1174.58 | 1128.6 | 1040.7 | 1174.48 | 0 | 0 | 0
2026-04-11 12:06 | 670.3 |  | 676 | 669.4 | 2980.4 | 2985.3 | 2989.3 | 3463.76 | -35.2 | 3463.93 | 1 | 50 | 12057.3 | 24530.7 | 3103347 | 0 | 0 | 3469.29 | 84.42 | 80.94 | 100 | 0 | 0 | 1144.1 | 1025.6 | 1173.35 | 1142.6 | 1027.4 | 1173.94 | 1130.3 | 1039 | 1174.38 | 0 | 0 | 0
2026-04-11 12:07 | 670.6 |  | 676.3 | 669.8 | 2982.2 | 2986.6 | 2986.4 | 3465.57 | -33.85 | 3465.74 | 1 | 50 | 12107.3 | 24535.6 | 3103396 | 0 | 0 | 3469.29 | 84.34 | 80.85 | 100 | 0 | 0 | 1143.7 | 1026.6 | 1174.07 | 1142.4 | 1027.9 | 1174.25 | 1131.3 | 1038.1 | 1174.44 | 0 | 0 | 0
2026-04-11 12:08 | 671.9 |  | 675.2 | 669.5 | 2976 | 2987.4 | 2988.7 | 3465.23 | -32.17 | 3465.38 | 1 | 50 | 12174 | 24542.3 | 3103463 | 0 | 0 | 3469.29 | 84.31 | 80.81 | 100 | 0 | 0 | 1142.9 | 1027.5 | 1174.33 | 1141.1 | 1028.9 | 1174.09 | 1129.7 | 1039.1 | 1173.91 | 0 | 0 | 0
2026-04-11 12:09 | 669.9 |  | 676 | 668.7 | 2979.4 | 2984.6 | 2986 | 3464.48 | -35.55 | 3464.65 | 1 | 50 | 12225 | 24547.5 | 3103515 | 0 | 0 | 3469.29 | 84.16 | 80.66 | 100 | 0 | 0 | 1143.3 | 1026.7 | 1173.86 | 1140.9 | 1028.9 | 1173.92 | 1128.5 | 1040.6 | 1174.3 | 0 | 0 | 0
2026-04-11 12:10 | 671.6 |  | 675.6 | 668.4 | 2980.8 | 2983.3 | 2983.5 | 3463.05 | -33.95 | 3463.22 | 1 | 50 | 12292.7 | 24554.2 | 3103582 | 0 | 0 | 3469.29 | 84.14 | 80.62 | 100 | 0 | 0 | 1143.3 | 1026.6 | 1173.72 | 1141 | 1029 | 1174.11 | 1128.1 | 1040.5 | 1173.78 | 0 | 0 | 0
2026-04-11 12:11 | 673.3 |  | 678.1 | 670.5 | 2976.2 | 2976.4 | 2978.5 | 3467.45 | -34.71 | 3467.62 | 1 | 50 | 12342.7 | 24559.3 | 3103633 | 0 | 0 | 3469.29 | 83.99 | 80.47 | 100 | 0 | 0 | 1141.7 | 1029.2 | 1175.07 | 1139.8 | 1030.3 | 1174.36 | 1128 | 1041.2 | 1174.46 | 0 | 0 | 0
2026-04-11 12:12 | 673.9 |  | 678.5 | 670.8 | 2969.8 | 2976.1 | 2970.4 | 3465.98 | -35.2 | 3466.16 | 1 | 50 | 12409.5 | 24565.9 | 3103699 | 0 | 0 | 3469.29 | 83.96 | 80.42 | 100 | 0 | 0 | 1140.7 | 1029.1 | 1173.89 | 1137.9 | 1031.5 | 1173.75 | 1126.5 | 1042.1 | 1173.92 | 0 | 0 | 0
2026-04-11 12:13 | 674.3 |  | 678.6 | 671.1 | 2969.8 | 2972.1 | 2972 | 3465.28 | -35.91 | 3465.47 | 1 | 50 | 12460.5 | 24571 | 3103750 | 0 | 0 | 3469.29 | 83.83 | 80.28 | 100 | 0 | 0 | 1140.3 | 1030 | 1174.49 | 1138 | 1032 | 1174.41 | 1125.7 | 1043.1 | 1174.16 | 0 | 0 | 0
2026-04-11 12:14 | 673 |  | 678.3 | 669.4 | 2975.6 | 2973.1 | 2975.7 | 3465.11 | -33.58 | 3465.28 | 1 | 50 | 12527.2 | 24577.6 | 3103816 | 0 | 0 | 3469.29 | 83.79 | 80.24 | 100 | 0 | 0 | 1141.3 | 1029.2 | 1174.62 | 1138.4 | 1031.8 | 1174.62 | 1125.1 | 1044.3 | 1174.95 | 0 | 0 | 0
2026-04-11 12:15 | 673.4 |  | 677.2 | 671.7 | 2966.4 | 2978.2 | 2976.5 | 3463.82 | -34.75 | 3463.99 | 1 | 50 | 12577.2 | 24582.7 | 3103867 | 0 | 0 | 3469.29 | 83.65 | 80.09 | 100 | 0 | 0 | 1142.4 | 1027.1 | 1173.37 | 1140 | 1030 | 1174.14 | 1126.9 | 1041.6 | 1173.81 | 0 | 0 | 0
2026-04-11 12:16 | 674 |  | 678 | 671 | 2972.7 | 2972.2 | 2976.2 | 3464.75 | -36.39 | 3464.95 | 1 | 50 | 12645.9 | 24589.6 | 3103936 | 0 | 0 | 3469.29 | 83.63 | 80.06 | 100 | 0 | 0 | 1141.8 | 1028.2 | 1174 | 1140.4 | 1029.6 | 1174.18 | 1128.8 | 1040.2 | 1174.21 | 0 | 0 | 0
2026-04-11 12:17 | 673.9 |  | 679.3 | 672.4 | 2970.1 | 2972.5 | 2971.9 | 3464.16 | -35.84 | 3464.33 | 1 | 50 | 12696.9 | 24594.7 | 3103987 | 0 | 0 | 3469.29 | 83.5 | 79.91 | 100 | 0 | 0 | 1142.5 | 1027.2 | 1173.62 | 1140.7 | 1029.2 | 1173.99 | 1128.8 | 1039.7 | 1173.66 | 0 | 0 | 0
2026-04-11 12:18 | 671.9 |  | 677.9 | 670.7 | 2972 | 2975.4 | 2978.7 | 3464.14 | -36.54 | 3464.32 | 1 | 50 | 12764.6 | 24601.4 | 3104054 | 0 | 0 | 3469.29 | 83.47 | 79.88 | 100 | 0 | 0 | 1144.2 | 1026.1 | 1174.03 | 1142.2 | 1028.3 | 1174.53 | 1130 | 1039 | 1174.08 | 0 | 0 | 0
2026-04-11 12:19 | 672.1 |  | 677.9 | 670.2 | 2971.8 | 2975.2 | 2979.2 | 3463.6 | -33.36 | 3463.77 | 1 | 50 | 12814.6 | 24606.4 | 3104104 | 0 | 0 | 3469.29 | 83.33 | 79.73 | 100 | 0 | 0 | 1144.2 | 1025.9 | 1173.83 | 1142.4 | 1027 | 1173.26 | 1131.1 | 1037.8 | 1173.91 | 0 | 0 | 0
2026-04-11 12:20 | 673.6 |  | 678.8 | 672.6 | 2970 | 2972.8 | 2975 | 3466.03 | -34.04 | 3466.19 | 1 | 50 | 12881.3 | 24613 | 3104170 | 0 | 0 | 3469.29 | 83.29 | 79.68 | 100 | 0 | 0 | 1142.5 | 1027.7 | 1174.13 | 1140.5 | 1029.1 | 1173.68 | 1129.8 | 1039.1 | 1173.96 | 0 | 0 | 0
2026-04-11 12:21 | 674.1 |  | 679.6 | 673.1 | 2969.2 | 2971.8 | 2971.7 | 3464.92 | -34.79 | 3465.09 | 1 | 50 | 12931.4 | 24618.1 | 3104221 | 0 | 0 | 3469.29 | 83.15 | 79.53 | 100 | 0 | 0 | 1141.8 | 1028.5 | 1174.29 | 1140 | 1029.7 | 1173.89 | 1128.2 | 1041.1 | 1174.53 | 0 | 0 | 0
2026-04-11 12:22 | 675.2 |  | 680.7 | 674 | 2966.9 | 2964.8 | 2969.4 | 3465.15 | -34.3 | 3465.31 | 1 | 50 | 12998.1 | 24624.7 | 3104287 | 0 | 0 | 3469.29 | 83.12 | 79.49 | 100 | 0 | 0 | 1142.3 | 1027.9 | 1174.15 | 1140.2 | 1029.9 | 1174.28 | 1127.3 | 1041.5 | 1174.09 | 0 | 0 | 0
2026-04-11 12:23 | 674.6 |  | 679.6 | 671.9 | 2969.7 | 2970.6 | 2973.4 | 3465.36 | -35.48 | 3465.54 | 1 | 50 | 13049.1 | 24629.8 | 3104338 | 0 | 0 | 3469.29 | 82.99 | 79.36 | 100 | 0 | 0 | 1142.1 | 1028.1 | 1174.21 | 1140.4 | 1029.2 | 1173.72 | 1127.5 | 1041.2 | 1173.97 | 0 | 0 | 0
2026-04-11 12:24 | 674.7 |  | 680.5 | 673.2 | 2967.4 | 2967.1 | 2968.6 | 3465.17 | -35.47 | 3465.35 | 1 | 50 | 13116.8 | 24636.7 | 3104407 | 0 | 0 | 3469.29 | 82.97 | 79.33 | 100 | 0 | 0 | 1144.3 | 1025.9 | 1173.88 | 1142.4 | 1028 | 1174.36 | 1128 | 1041.1 | 1174.32 | 0 | 0 | 0
2026-04-11 12:25 | 675.2 |  | 680.7 | 673.3 | 2968.1 | 2964.2 | 2972.4 | 3465.18 | -34.52 | 3465.35 | 1 | 50 | 13166.8 | 24641.6 | 3104456 | 0 | 0 | 3469.29 | 82.84 | 79.19 | 100 | 0 | 0 | 1144.8 | 1025.7 | 1174.18 | 1143.1 | 1027.5 | 1174.49 | 1129.6 | 1039.3 | 1173.95 | 0 | 0 | 0
2026-04-11 12:26 | 673 |  | 679 | 671.1 | 2971.9 | 2972.9 | 2974.2 | 3465.5 | -36.25 | 3465.68 | 1 | 50 | 13234.5 | 24648.4 | 3104524 | 0 | 0 | 3469.29 | 82.81 | 79.16 | 100 | 0 | 0 | 1142.9 | 1027.5 | 1174.31 | 1141.6 | 1028.4 | 1174.05 | 1129.3 | 1039 | 1173.39 | 0 | 0 | 0
2026-04-11 12:27 | 672.1 |  | 677.5 | 671.5 | 2978.1 | 2978 | 2978 | 3467.14 | -36.35 | 3467.32 | 1 | 50 | 13285.5 | 24653.5 | 3104575 | 0 | 0 | 3469.29 | 82.68 | 79.02 | 100 | 0 | 0 | 1141.6 | 1029.1 | 1174.87 | 1139.7 | 1031.2 | 1175.27 | 1127.5 | 1042.2 | 1175.03 | 0 | 0 | 0
2026-04-11 12:28 | 673 |  | 679.1 | 671.4 | 2967.9 | 2975 | 2978 | 3466.49 | -35.44 | 3466.66 | 1 | 50 | 13352.2 | 24660.1 | 3104641 | 0 | 0 | 3469.29 | 82.65 | 78.98 | 100 | 0 | 0 | 1140.2 | 1029.8 | 1174.2 | 1138.8 | 1031.4 | 1174.55 | 1126.6 | 1042.6 | 1174.56 | 0 | 0 | 0
2026-04-11 12:29 | 673 |  | 678.6 | 670.6 | 2971.9 | 2974.5 | 2976.5 | 3465.27 | -34.19 | 3465.44 | 1 | 50 | 13401.3 | 24665.1 | 3104691 | 0 | 0 | 3469.29 | 82.52 | 78.84 | 100 | 0 | 0 | 1139.1 | 1031.1 | 1174.47 | 1137.4 | 1032.3 | 1174.17 | 1125.8 | 1042.8 | 1173.97 | 0 | 0 | 0
2026-04-11 12:30 | 673.1 |  | 679.3 | 672.3 | 2968.2 | 2972.3 | 2973.3 | 3464.99 | -35 | 3465.16 | 1 | 50 | 13469 | 24671.8 | 3104758 | 0 | 0 | 3474.11 | 82.5 | 78.81 | 100 | 0 | 0 | 1140.7 | 1029.1 | 1173.88 | 1138.2 | 1031.9 | 1174.53 | 1125.2 | 1043.7 | 1174.38 | 0 | 0 | 0
2026-04-11 12:31 | 673.7 |  | 678.9 | 672 | 2967.7 | 2969.1 | 2968.3 | 3464.95 | -33.81 | 3465.12 | 1 | 50.1 | 13518 | 24676.8 | 3104808 | 0 | 0 | 3474.11 | 82.36 | 78.67 | 100 | 0 | 0 | 1141.3 | 1028.9 | 1174.25 | 1139.2 | 1030.4 | 1173.83 | 1126.3 | 1042.7 | 1174.45 | 0 | 0 | 0
2026-04-11 12:32 | 675 |  | 679.9 | 671.9 | 2964.7 | 2967.8 | 2971 | 3464.57 | -33.97 | 3464.74 | 1 | 50 | 13584.7 | 24683.5 | 3104875 | 0 | 0 | 3474.11 | 82.33 | 78.63 | 100 | 0 | 0 | 1141.9 | 1028.6 | 1174.5 | 1140.3 | 1030.1 | 1174.58 | 1127.2 | 1041.9 | 1174.38 | 0 | 0 | 0
2026-04-11 12:33 | 675.8 |  | 680.7 | 673 | 2962.5 | 2966.1 | 2966.2 | 3464.82 | -35.12 | 3465 | 1 | 50 | 13635.8 | 24688.6 | 3104926 | 0 | 0 | 3474.11 | 82.21 | 78.5 | 100 | 0 | 0 | 1142 | 1028.1 | 1174.06 | 1140.4 | 1029.8 | 1174.37 | 1128 | 1041.1 | 1174.41 | 0 | 0 | 0
2026-04-11 12:34 | 676.2 |  | 679.7 | 673.1 | 2963.4 | 2966.9 | 2964.7 | 3464.65 | -34.7 | 3464.83 | 1 | 50 | 13702.5 | 24695.2 | 3104992 | 0 | 0 | 3474.11 | 82.18 | 78.46 | 100 | 0 | 0 | 1142.5 | 1028 | 1174.46 | 1140.8 | 1029 | 1173.83 | 1128.1 | 1040.3 | 1173.55 | 0 | 0 | 0
2026-04-11 12:35 | 676.7 |  | 680.7 | 673.9 | 2963.6 | 2966 | 2960.2 | 3465.4 | -33.87 | 3465.56 | 1 | 50 | 13752.5 | 24700.2 | 3105042 | 0 | 0 | 3474.11 | 82.05 | 78.33 | 100 | 0 | 0 | 1143.1 | 1026.7 | 1173.63 | 1141.7 | 1028.3 | 1173.98 | 1128.7 | 1040.2 | 1174.05 | 0 | 0 | 0
2026-04-11 12:36 | 677.9 |  | 681.9 | 675 | 2959 | 2959.2 | 2959.4 | 3466.08 | -37.29 | 3466.28 | 1 | 50 | 13819.2 | 24706.9 | 3105109 | 0 | 0 | 3474.11 | 82.02 | 78.29 | 100 | 0 | 0 | 1143.6 | 1027.5 | 1175 | 1142.3 | 1028 | 1174.32 | 1128.9 | 1039.9 | 1173.93 | 0 | 0 | 0
2026-04-11 12:37 | 676.8 |  | 681.8 | 675.6 | 2956.8 | 2959.4 | 2961.3 | 3464.55 | -36.14 | 3464.76 | 1 | 50 | 13870.2 | 24712 | 3105160 | 0 | 0 | 3474.11 | 81.9 | 78.17 | 100 | 0 | 0 | 1143.7 | 1026.8 | 1174.4 | 1142.9 | 1027.1 | 1173.9 | 1130.1 | 1038.6 | 1173.7 | 0 | 0 | 0
2026-04-11 12:38 | 676.4 |  | 680.1 | 672.3 | 2961.4 | 2970.3 | 2960.6 | 3464.78 | -35.1 | 3464.95 | 1 | 50 | 13937 | 24718.6 | 3105226 | 0 | 0 | 3474.11 | 81.88 | 78.13 | 100 | 0 | 0 | 1142.7 | 1027.8 | 1174.52 | 1142 | 1028.2 | 1174.18 | 1128.7 | 1040.7 | 1174.61 | 0 | 0 | 0
2026-04-11 12:39 | 674.7 |  | 680.1 | 674.2 | 2962.5 | 2959.4 | 2965.3 | 3464.58 | -37.24 | 3464.78 | 1 | 49.9 | 13986 | 24723.6 | 3105276 | 0 | 0 | 3474.11 | 81.75 | 78 | 100 | 0 | 0 | 1142.8 | 1027.5 | 1174.21 | 1142.4 | 1027.5 | 1173.76 | 1128 | 1041 | 1174.28 | 0 | 0 | 0
2026-04-11 12:40 | 675.4 |  | 680.5 | 673.9 | 2963.5 | 2960.7 | 2964 | 3464.39 | -35.72 | 3464.57 | 1 | 49.9 | 14053.7 | 24730.3 | 3105343 | 0 | 0 | 3474.11 | 81.73 | 77.98 | 100 | 0 | 0 | 1141 | 1028.5 | 1173.52 | 1140.9 | 1029.2 | 1174.3 | 1128.3 | 1040.3 | 1173.82 | 0 | 0 | 0
2026-04-11 12:41 | 675.6 |  | 680.7 | 674.5 | 2959.7 | 2963.7 | 2966.3 | 3464.25 | -36.23 | 3464.44 | 1 | 50 | 14103.7 | 24735.4 | 3105394 | 0 | 0 | 3474.11 | 81.61 | 77.85 | 100 | 0 | 0 | 1139.4 | 1030.2 | 1173.79 | 1139 | 1030.9 | 1174.16 | 1127.2 | 1041.5 | 1173.95 | 0 | 0 | 0
2026-04-11 12:42 | 679.2 |  | 683.9 | 678.6 | 2947.2 | 2950.2 | 2945.7 | 3466.56 | -38.92 | 3466.77 | 1 | 49.9 | 14170.5 | 24742 | 3105460 | 0 | 0 | 3476.84 | 81.59 | 77.82 | 100 | 0 | 0 | 1136.8 | 1033.5 | 1174.93 | 1136.9 | 1032.8 | 1174.23 | 1124.4 | 1044.3 | 1174.16 | 0 | 0 | 0
2026-04-11 12:43 | 678.8 |  | 683 | 676.2 | 2946 | 2949.9 | 2953.1 | 3464 | -38.33 | 3464.21 | 1 | 49.9 | 14221.5 | 24747.1 | 3105511 | 0 | 0 | 3476.84 | 81.47 | 77.7 | 100 | 0 | 0 | 1135.9 | 1033.5 | 1173.95 | 1136 | 1033.4 | 1173.99 | 1123.2 | 1044.7 | 1173.44 | 0 | 0 | 0
2026-04-11 12:44 | 680.1 |  | 683.5 | 677.2 | 2946.7 | 2950.4 | 2945 | 3466.61 | -39.49 | 3466.82 | 1 | 50 | 14288.2 | 24753.7 | 3105577 | 0 | 0 | 3476.84 | 81.45 | 77.67 | 100 | 0 | 0 | 1135.7 | 1033.7 | 1173.93 | 1135.8 | 1033.8 | 1174.21 | 1122.2 | 1046.3 | 1174.14 | 0 | 0 | 0
2026-04-11 12:45 | 679.1 |  | 684.2 | 678.7 | 2942.5 | 2944.9 | 2950.1 | 3465.68 | -39.42 | 3465.9 | 1 | 50 | 14354.9 | 24760.4 | 3105644 | 0 | 0 | 3476.84 | 81.43 | 77.63 | 100 | 0 | 0 | 1135.5 | 1034.2 | 1174.32 | 1135.9 | 1033.7 | 1174.22 | 1122.7 | 1045.9 | 1174.26 | 0 | 0 | 0
2026-04-11 12:46 | 680.4 |  | 683.6 | 677.6 | 2943.3 | 2950.4 | 2948.4 | 3465.74 | -39.19 | 3465.96 | 1 | 50 | 14405.9 | 24765.5 | 3105695 | 0 | 0 | 3476.84 | 81.31 | 77.51 | 100 | 0 | 0 | 1135.4 | 1034.9 | 1175.05 | 1135.5 | 1034 | 1174.15 | 1122.6 | 1045.9 | 1174.16 | 0 | 0 | 0
2026-04-11 12:47 | 678.8 |  | 683.5 | 677.6 | 2949.1 | 2948.8 | 2948.8 | 3464.79 | -37.81 | 3464.98 | 1 | 49.9 | 14472.6 | 24772.2 | 3105762 | 0 | 0 | 3476.84 | 81.28 | 77.47 | 100 | 0 | 0 | 1136.1 | 1033.3 | 1173.88 | 1135.4 | 1034.8 | 1174.94 | 1122.4 | 1046.2 | 1174.21 | 0 | 0 | 0
2026-04-11 12:48 | 678 |  | 682.8 | 676.2 | 2951.7 | 2951 | 2953.3 | 3463.13 | -38.11 | 3463.34 | 1 | 50 | 14523.6 | 24777.4 | 3105814 | 0 | 0 | 3476.84 | 81.17 | 77.36 | 100 | 0 | 0 | 1136.6 | 1032.4 | 1173.48 | 1136.4 | 1032.4 | 1173.26 | 1122.7 | 1045.5 | 1173.79 | 0 | 0 | 0
2026-04-11 12:49 | 676.9 |  | 682.1 | 676.2 | 2952.4 | 2955.5 | 2958.5 | 3465.57 | -37.04 | 3465.77 | 1 | 49.9 | 14590.3 | 24784 | 3105880 | 0 | 0 | 3476.84 | 81.15 | 77.32 | 100 | 0 | 0 | 1136.9 | 1033 | 1174.42 | 1136.3 | 1033.8 | 1174.72 | 1122.3 | 1046.1 | 1173.98 | 0 | 0 | 0
2026-04-11 12:50 | 677.5 |  | 682.1 | 675.3 | 2956.3 | 2953.2 | 2958.7 | 3464.8 | -37.71 | 3465 | 1 | 50 | 14641.4 | 24789.1 | 3105931 | 0 | 0 | 3476.84 | 81.04 | 77.21 | 100 | 0 | 0 | 1137.5 | 1031.9 | 1173.91 | 1137.1 | 1032.3 | 1173.86 | 1122.4 | 1046.1 | 1174.18 | 0 | 0 | 0
2026-04-11 12:51 | 678.7 |  | 683.1 | 676.2 | 2949.6 | 2952.7 | 2955.5 | 3467.35 | -38.09 | 3467.56 | 1 | 49.9 | 14708.1 | 24795.7 | 3105997 | 0 | 0 | 3476.84 | 81.01 | 77.18 | 100 | 0 | 0 | 1137.7 | 1031.4 | 1173.46 | 1136.9 | 1032.4 | 1173.76 | 1122.8 | 1045.3 | 1173.67 | 0 | 0 | 0
2026-04-11 12:52 | 678.4 |  | 683.2 | 677.2 | 2950.8 | 2950.1 | 2952.5 | 3465.28 | -38.29 | 3465.5 | 1 | 49.9 | 14758.1 | 24800.8 | 3106048 | 0 | 0 | 3476.84 | 80.9 | 77.06 | 100 | 0 | 0 | 1138.3 | 1031.5 | 1174.11 | 1137.9 | 1031.9 | 1174.24 | 1123.3 | 1045.2 | 1174.05 | 0 | 0 | 0
2026-04-11 12:53 | 677.9 |  | 682.7 | 676.7 | 2951.7 | 2949.7 | 2956.2 | 3465.16 | -36.92 | 3465.35 | 1 | 49.9 | 14825.8 | 24807.5 | 3106115 | 0 | 0 | 3476.84 | 80.88 | 77.03 | 100 | 0 | 0 | 1138.1 | 1031.1 | 1173.44 | 1137.7 | 1031.3 | 1173.28 | 1123.9 | 1044.3 | 1173.7 | 0 | 0 | 0
2026-04-11 12:54 | 678.9 |  | 683.2 | 676.1 | 2953.5 | 2950.5 | 2951.2 | 3464.18 | -38.47 | 3464.38 | 1 | 50 | 14876.8 | 24812.6 | 3106166 | 0 | 0 | 3476.84 | 80.78 | 76.92 | 100 | 0 | 0 | 1137.4 | 1032.6 | 1174.54 | 1136.1 | 1033.6 | 1174.27 | 1123.7 | 1044.7 | 1173.94 | 0 | 0 | 0
2026-04-11 12:55 | 678.8 |  | 683.4 | 677.5 | 2950 | 2946.3 | 2957.3 | 3464.6 | -37.23 | 3464.72 | 1 | 50 | 14926.8 | 24817.6 | 3106216 | 0 | 0 | 3476.84 | 80.67 | 76.81 | 100 | 0 | 0 | 1138.5 | 1031 | 1173.77 | 1137.9 | 1031.9 | 1174.25 | 1123.7 | 1044.8 | 1174.07 | 0 | 0 | 0
2026-04-11 12:56 | 680.7 |  | 683.5 | 677.3 | 2944.9 | 2946.6 | 2947.3 | 3464.77 | -37.83 | 3464.96 | 1 | 50 | 14992.6 | 24824.2 | 3106282 | 0 | 0 | 3476.84 | 80.64 | 76.77 | 100 | 0 | 0 | 1138.7 | 1031.1 | 1174.09 | 1138.3 | 1031.1 | 1173.66 | 1125.3 | 1043.4 | 1174.15 | 0 | 0 | 0
2026-04-11 12:57 | 679.6 |  | 684.9 | 677.6 | 2940.6 | 2943.5 | 2946.4 | 3463.69 | -37.13 | 3463.11 | 1 | 50 | 15059.3 | 24830.8 | 3106348 | 0 | 0 | 3476.84 | 80.62 | 76.74 | 100 | 0 | 0 | 1141.3 | 1028.4 | 1173.73 | 1140 | 1029.5 | 1173.58 | 1126.2 | 1041.9 | 1173.39 | 0 | 0 | 0
2026-04-11 12:58 | 681.2 |  | 684.4 | 678.1 | 2944.8 | 2946.9 | 2945.6 | 3465.23 | -37.73 | 3465.6 | 1 | 50 | 15110.3 | 24835.9 | 3106399 | 0 | 0 | 3476.84 | 80.52 | 76.64 | 100 | 0 | 0 | 1142 | 1028.5 | 1174.56 | 1140.7 | 1029.2 | 1173.96 | 1128.6 | 1040.1 | 1173.9 | 0 | 0 | 0
2026-04-11 12:59 | 680.4 |  | 685 | 677.5 | 2946.2 | 2945.2 | 2948.8 | 3466.26 | -38.73 | 3466.49 | 1 | 50 | 15177 | 24842.7 | 3106467 | 0 | 0 | 3476.84 | 80.5 | 76.61 | 100 | 0 | 0 | 1141.4 | 1029 | 1174.55 | 1140 | 1030.6 | 1174.89 | 1129 | 1040.6 | 1174.81 | 0 | 0 | 0
2026-04-11 13:00 | 681 |  | 683 | 678 | 2937.6 | 2950.8 | 2947.1 | 3465.18 | -39.6 | 3465.39 | 1 | 50 | 15228.1 | 24847.8 | 3106518 | 0 | 0 | 3476.84 | 80.39 | 76.5 | 100 | 0 | 0 | 1140.8 | 1029 | 1173.91 | 1138.8 | 1031.4 | 1174.51 | 1127.7 | 1041.4 | 1174.36 | 0 | 0 | 0
2026-04-11 13:01 | 676.1 |  | 680.5 | 673.8 | 2960.8 | 2957.3 | 2962.6 | 3464.35 | -35.6 | 3464.54 | 1 | 50 | 15294.8 | 24854.5 | 3106585 | 0 | 0 | 3476.84 | 80.37 | 76.47 | 100 | 0 | 0 | 1141.8 | 1027.9 | 1173.62 | 1139.4 | 1030.8 | 1174.51 | 1126.9 | 1042 | 1174.19 | 0 | 0 | 0
2026-04-11 13:02 | 680.9 |  | 684.5 | 677.3 | 2943.1 | 2948.5 | 2946 | 3464.72 | -37.86 | 3464.92 | 1 | 50.1 | 15344.8 | 24859.4 | 3106634 | 0 | 0 | 3476.84 | 80.27 | 76.36 | 100 | 0 | 0 | 1143.2 | 1027.6 | 1174.7 | 1140.7 | 1029.1 | 1173.95 | 1128.4 | 1040.9 | 1174.55 | 0 | 0 | 0
2026-04-11 13:03 | 676.9 |  | 682.3 | 676.6 | 2958.5 | 2958.6 | 2962.1 | 3467.53 | -37.45 | 3467.73 | 1 | 50 | 15412.5 | 24866.2 | 3106702 | 0 | 0 | 3476.84 | 80.25 | 76.34 | 100 | 0 | 0 | 1144.4 | 1026.8 | 1175.02 | 1142.1 | 1028.7 | 1174.84 | 1131 | 1033.7 | 1169.06 | 0 | 0 | 0
2026-04-11 13:04 | 679.7 |  | 684.5 | 677.9 | 2950.7 | 2951.6 | 2956.9 | 3474.07 | -39.55 | 3474.29 | 1 | 50 | 15462.6 | 24871.2 | 3106752 | 0 | 0 | 3476.84 | 80.15 | 76.23 | 100 | 0 | 0 | 1144.6 | 1028.1 | 1176.76 | 1142.5 | 1029.8 | 1176.51 | 1130.4 | 1040.7 | 1176.41 | 0 | 0 | 0
2026-04-11 13:05 | 681.8 |  | 685.4 | 678 | 2942.1 | 2945.5 | 2940.7 | 3465.73 | -39.86 | 3465.97 | 1 | 50 | 15530.3 | 24877.9 | 3106819 | 0 | 0 | 3476.84 | 80.14 | 76.21 | 100 | 0 | 0 | 1144.8 | 1025.7 | 1174.24 | 1142.2 | 1028.2 | 1174.42 | 1131 | 1038.8 | 1174.88 | 0 | 0 | 0
2026-04-11 13:06 | 681.6 |  | 685.2 | 677.8 | 2941.6 | 2944.4 | 2943.1 | 3463.57 | -37.73 | 3463.78 | 1 | 50 | 15581.3 | 24883 | 3106870 | 0 | 0 | 3476.84 | 80.04 | 76.1 | 100 | 0 | 0 | 1146.7 | 1023.2 | 1173.26 | 1144.1 | 1025.9 | 1173.76 | 1133.6 | 1035.2 | 1173.49 | 0 | 0 | 0
2026-04-11 13:07 | 679.9 |  | 685.5 | 679.8 | 2942.2 | 2938.7 | 2946.1 | 3465.72 | -38.25 | 3465.94 | 1 | 50 | 15649 | 24889.9 | 3106939 | 0 | 0 | 3476.84 | 80.02 | 76.08 | 100 | 0 | 0 | 1146.8 | 1024.3 | 1174.71 | 1144.6 | 1025.9 | 1174.24 | 1134 | 1035.4 | 1174.16 | 0 | 0 | 0
2026-04-11 13:08 | 679.8 |  | 685.4 | 679.2 | 2941 | 2938.5 | 2944.7 | 3465.18 | -39.18 | 3465.4 | 1 | 50 | 15699 | 24894.9 | 3106989 | 0 | 0 | 3476.84 | 79.92 | 75.98 | 100 | 0 | 0 | 1147.9 | 1023.2 | 1174.53 | 1145.8 | 1024.8 | 1174.22 | 1134.6 | 1034.5 | 1173.74 | 0 | 0 | 0
2026-04-11 13:09 | 675.6 |  | 681.2 | 675.8 | 2949.9 | 2949.2 | 2954.7 | 3455.88 | -35.7 | 3456.06 | 1 | 50 | 15765.7 | 24901.6 | 3107056 | 0 | 0 | 3476.84 | 79.9 | 75.95 | 100 | 0 | 0 | 1149.8 | 1018.9 | 1171.58 | 1147.8 | 1020.6 | 1171.46 | 1137.5 | 1030.6 | 1172.35 | 0 | 0 | 0
2026-04-11 13:10 | 678.2 |  | 681.8 | 674.2 | 2956.6 | 2959.5 | 2956.3 | 3464.11 | -36.06 | 3464.49 | 1 | 50 | 15815.7 | 24906.5 | 3107105 | 0 | 0 | 3476.84 | 79.8 | 75.85 | 100 | 0 | 0 | 1150.5 | 1020.5 | 1174.05 | 1148.3 | 1022.5 | 1174.18 | 1138.5 | 1031.4 | 1174.2 | 0 | 0 | 0
2026-04-11 13:11 | 682.6 |  | 686.2 | 679 | 2937.5 | 2939.5 | 2940.5 | 3464.86 | -38.37 | 3465.08 | 1 | 50 | 15882.5 | 24913.2 | 3107172 | 0 | 0 | 3476.84 | 79.79 | 75.82 | 100 | 0 | 0 | 1153.2 | 1017.9 | 1173.82 | 1151.4 | 1020 | 1174.46 | 1139.4 | 1030.4 | 1174.05 | 0 | 0 | 0
2026-04-11 13:12 | 681.5 |  | 686.3 | 680.3 | 2940.7 | 2940.1 | 2939.5 | 3465.25 | -40.05 | 3465.48 | 1 | 50 | 15933.5 | 24918.3 | 3107223 | 0 | 0 | 3476.84 | 79.69 | 75.73 | 100 | 0 | 0 | 1155.8 | 1014.9 | 1173.02 | 1153.7 | 1016.2 | 1172.42 | 1141.2 | 1027.3 | 1172.37 | 0 | 0 | 0
2026-04-11 13:13 | 680.3 |  | 684.7 | 678 | 2944.1 | 2945.2 | 2948.5 | 3467.24 | -38.13 | 3467.46 | 1 | 50 | 16000.2 | 24925 | 3107290 | 0 | 0 | 3476.84 | 79.68 | 75.7 | 100 | 0 | 0 | 1157.2 | 1015.3 | 1174.95 | 1155.7 | 1016.2 | 1174.45 | 1143.9 | 1026.3 | 1174.01 | 0 | 0 | 0
2026-04-11 13:14 | 684.8 |  | 689.2 | 680.7 | 2949.6 | 2948 | 2946 | 3487.17 | -40.74 | 3487.42 | 1 | 50 | 16051.2 | 24930.1 | 3107341 | 0 | 0 | 3493.14 | 79.58 | 75.61 | 100 | 0 | 0 | 1153.9 | 1025.8 | 1183.62 | 1154.5 | 1018.4 | 1175.69 | 1142.7 | 1030.6 | 1177.63 | 0 | 0 | 0
2026-04-11 13:15 | 679.9 |  | 684.7 | 676 | 2945.8 | 2947.6 | 2946 | 3465.02 | -37.82 | 3465.23 | 1 | 50 | 16117.9 | 24936.7 | 3107407 | 0 | 0 | 3493.14 | 79.57 | 75.59 | 100 | 0 | 0 | 1153.4 | 1018.1 | 1174.3 | 1152.3 | 1019.7 | 1175 | 1139.9 | 1030.5 | 1174.61 | 0 | 0 | 0
2026-04-11 13:16 | 676.9 |  | 684.1 | 676.4 | 2949.2 | 2946.3 | 2952.1 | 3464.52 | -36.33 | 3464.72 | 1 | 50 | 16167.9 | 24941.8 | 3107458 | 0 | 0 | 3493.14 | 79.47 | 75.49 | 100 | 0 | 0 | 1153.9 | 1017.5 | 1174.1 | 1152.9 | 1018.2 | 1173.89 | 1140.5 | 1029.8 | 1174.48 | 0 | 0 | 0
2026-04-11 13:17 | 676.6 |  | 681.7 | 676.5 | 2951.1 | 2952.1 | 2967.2 | 3466.41 | -37.96 | 3466.59 | 1 | 50 | 16235.6 | 24948.5 | 3107525 | 0 | 0 | 3493.14 | 79.46 | 75.47 | 100 | 0 | 0 | 1153.5 | 1018.1 | 1174.34 | 1152.1 | 1019.9 | 1175.01 | 1141.4 | 1029.5 | 1175.06 | 0 | 0 | 0
2026-04-11 13:18 | 675.9 |  | 681.8 | 673 | 2966.9 | 2955.2 | 2957.9 | 3465.18 | -37.13 | 3465.38 | 1 | 50 | 16285.7 | 24953.5 | 3107575 | 0 | 0 | 3493.14 | 79.36 | 75.37 | 100 | 0 | 0 | 1152.2 | 1019.5 | 1174.64 | 1151.2 | 1020 | 1174.27 | 1140.5 | 1029.5 | 1174.12 | 0 | 0 | 0
2026-04-11 13:19 | 676.8 |  | 681.9 | 673.1 | 2960.9 | 2958.5 | 2951.4 | 3462.6 | -37.77 | 3463.34 | 1 | 50 | 16353.4 | 24960.3 | 3107643 | 0 | 0 | 3493.14 | 79.35 | 75.35 | 100 | 0 | 0 | 1149.5 | 1020.8 | 1173.38 | 1148.6 | 1021.1 | 1172.85 | 1140 | 1029.2 | 1173.26 | 0 | 0 | 0
2026-04-11 13:20 | 676.1 |  | 680.7 | 673.3 | 2966.4 | 2967.2 | 2962.9 | 3468.81 | -35.84 | 3469 | 1 | 50 | 16404.4 | 24965.4 | 3107694 | 0 | 0 | 3493.14 | 79.26 | 75.26 | 100 | 0 | 0 | 1149.7 | 1022.9 | 1176.05 | 1149.3 | 1022.6 | 1175.28 | 1138.4 | 1032.7 | 1175.58 | 0 | 0 | 0
2026-04-11 13:21 | 675.6 |  | 681.4 | 675.1 | 2954.6 | 2956.7 | 2967 | 3467.05 | -36.09 | 3467.25 | 1 | 50 | 16471.1 | 24972.1 | 3107761 | 0 | 0 | 3493.14 | 79.24 | 75.24 | 100 | 0 | 0 | 1149.3 | 1022.1 | 1174.72 | 1148.8 | 1022.2 | 1174.34 | 1137.7 | 1032.1 | 1174.22 | 0 | 0 | 0
2026-04-11 13:22 | 678.3 |  | 681.3 | 677.6 | 2945.2 | 2954.7 | 2953.4 | 3464.69 | -39.11 | 3464.91 | 1 | 50 | 16520.1 | 24976.9 | 3107809 | 0 | 0 | 3493.14 | 79.14 | 75.14 | 100 | 0 | 0 | 1149.3 | 1021.5 | 1174.04 | 1149.3 | 1021.5 | 1173.98 | 1137.9 | 1031.4 | 1173.67 | 0 | 0 | 0
2026-04-11 13:23 | 678.1 |  | 682.7 | 675.3 | 2950.2 | 2954 | 2949.6 | 3462.66 | -35.57 | 3462.84 | 1 | 50 | 16587.8 | 24983.8 | 3107878 | 0 | 0 | 3493.14 | 79.13 | 75.12 | 100 | 0 | 0 | 1149.3 | 1021.1 | 1173.59 | 1148.5 | 1021.6 | 1173.35 | 1137.8 | 1031.6 | 1173.8 | 0 | 0 | 0
2026-04-11 13:24 | 678.3 |  | 681.1 | 677.3 | 2943.2 | 2950.8 | 2958.4 | 3462.4 | -37.26 | 3462.59 | 1 | 50 | 16637.9 | 24988.7 | 3107927 | 0 | 0 | 3493.14 | 79.04 | 75.03 | 100 | 0 | 0 | 1149.3 | 1021.2 | 1173.64 | 1147.5 | 1022.2 | 1172.96 | 1137.1 | 1031.9 | 1173.41 | 0 | 0 | 0
2026-04-11 13:25 | 678.2 |  | 684.2 | 676.9 | 2948.8 | 2945.8 | 2948.8 | 3464.86 | -37.63 | 3465.07 | 1 | 50 | 16704.6 | 24995.4 | 3107994 | 0 | 0 | 3493.14 | 79.02 | 75 | 100 | 0 | 0 | 1149 | 1021.6 | 1173.83 | 1148 | 1023.1 | 1174.48 | 1136.9 | 1032.6 | 1173.94 | 0 | 0 | 0
2026-04-11 13:26 | 677 |  | 682.6 | 676.4 | 2948.6 | 2949.2 | 2956.1 | 3464 | -39.36 | 3464.24 | 1 | 50 | 16755.6 | 25000.5 | 3108045 | 0 | 0 | 3493.14 | 78.93 | 74.91 | 100 | 0 | 0 | 1147.3 | 1023.1 | 1173.81 | 1147.8 | 1022.2 | 1173.29 | 1137.1 | 1032.3 | 1173.88 | 0 | 0 | 0
2026-04-11 13:27 | 676.7 |  | 683 | 675.8 | 2956.5 | 2949.4 | 2954.7 | 3464.96 | -37.61 | 3465.17 | 1 | 50 | 16822.3 | 25007.2 | 3108112 | 0 | 0 | 3493.14 | 78.92 | 74.89 | 100 | 0 | 0 | 1146.2 | 1024.4 | 1174.14 | 1146.8 | 1023.6 | 1173.87 | 1135.2 | 1034.7 | 1174.54 | 0 | 0 | 0
2026-04-11 13:28 | 678.2 |  | 681.8 | 677.5 | 2947.4 | 2954.6 | 2960.9 | 3468.03 | -37.62 | 3468.23 | 1 | 50 | 16872.3 | 25012.2 | 3108162 | 0 | 0 | 3493.14 | 78.83 | 74.8 | 100 | 0 | 0 | 1145.5 | 1025.6 | 1174.82 | 1145.3 | 1025.6 | 1174.62 | 1134.8 | 1035.1 | 1174.58 | 0 | 0 | 0
2026-04-11 13:29 | 676.7 |  | 681.4 | 676 | 2954.4 | 2954.1 | 2958.5 | 3465.32 | -37.93 | 3465.43 | 1 | 50 | 16940 | 25018.9 | 3108229 | 0 | 0 | 3493.14 | 78.82 | 74.79 | 100 | 0 | 0 | 1145.3 | 1025.3 | 1174.26 | 1145.3 | 1025 | 1173.95 | 1134.1 | 1035.1 | 1173.86 | 0 | 0 | 0
2026-04-11 13:30 | 675.3 |  | 680.8 | 674.6 | 2959.6 | 2959.5 | 2961.2 | 3464.43 | -37.02 | 3464.62 | 1 | 50 | 16990.1 | 25024 | 3108280 | 0 | 0 | 3493.14 | 78.73 | 74.69 | 100 | 0 | 0 | 1143.2 | 1027 | 1174.08 | 1143.2 | 1027.4 | 1174.51 | 1133.1 | 1036.5 | 1174.5 | 0 | 0 | 0
2026-04-11 13:31 | 673.2 |  | 680 | 672.6 | 2963.5 | 2961.1 | 2973.8 | 3464.99 | -34.67 | 3465.16 | 1 | 50 | 17056.8 | 25030.6 | 3108346 | 0 | 0 | 3493.14 | 78.72 | 74.67 | 100 | 0 | 0 | 1140.6 | 1029.3 | 1174.03 | 1140.7 | 1028.9 | 1173.63 | 1129.3 | 1040.3 | 1174.76 | 0 | 0 | 0
2026-04-11 13:32 | 674.4 |  | 681.4 | 673.8 | 2958.9 | 2954.2 | 2964 | 3463.64 | -37.78 | 3463.84 | 1 | 50 | 17107.8 | 25035.7 | 3108397 | 0 | 0 | 3493.14 | 78.64 | 74.59 | 100 | 0 | 0 | 1140.3 | 1029.5 | 1173.9 | 1140 | 1029 | 1173.04 | 1128 | 1040.5 | 1173.67 | 0 | 0 | 0
2026-04-11 13:33 | 675 |  | 679 | 674.9 | 2957.5 | 2962.8 | 2973.3 | 3465.08 | -34.86 | 3465.26 | 1 | 50 | 17175.5 | 25042.5 | 3108465 | 0 | 0 | 3493.14 | 78.63 | 74.57 | 100 | 0 | 0 | 1138.2 | 1031.5 | 1174.09 | 1138.2 | 1031.3 | 1173.7 | 1126.9 | 1040.8 | 1172.84 | 0 | 0 | 0
2026-04-11 13:34 | 673.5 |  | 679.8 | 670.9 | 2971.4 | 2966.4 | 2965.7 | 3465.39 | -35.69 | 3465.1 | 1 | 50 | 17224.5 | 25047.4 | 3108514 | 0 | 0 | 3493.14 | 78.54 | 74.48 | 100 | 0 | 0 | 1137.6 | 1032.2 | 1174.18 | 1137.6 | 1031.8 | 1173.79 | 1125.2 | 1043.2 | 1173.79 | 0 | 0 | 0
2026-04-11 13:35 | 672.2 |  | 679.2 | 671.1 | 2970.9 | 2967.3 | 2974.7 | 3464.97 | -35.45 | 3465.15 | 1 | 50 | 17291.3 | 25054 | 3108580 | 0 | 0 | 3493.14 | 78.53 | 74.46 | 100 | 0 | 0 | 1137.8 | 1032 | 1174.18 | 1136.9 | 1033.3 | 1174.76 | 1124.7 | 1044.3 | 1174.53 | 0 | 0 | 0
2026-04-11 13:36 | 672.4 |  | 679.5 | 671.5 | 2969.6 | 2965.4 | 2973.8 | 3465.27 | -37 | 3465.45 | 1 | 50 | 17342.3 | 25059.1 | 3108631 | 0 | 0 | 3493.14 | 78.45 | 74.38 | 100 | 0 | 0 | 1138.3 | 1032 | 1174.67 | 1137.2 | 1032.4 | 1174 | 1124.7 | 1043.6 | 1173.69 | 0 | 0 | 0
2026-04-11 13:37 | 673.1 |  | 677 | 672.1 | 2967.7 | 2971.5 | 2983.9 | 3464.25 | -35.5 | 3464.49 | 1 | 50 | 17409 | 25065.8 | 3108698 | 0 | 0 | 3493.14 | 78.44 | 74.36 | 100 | 0 | 0 | 1139.8 | 1030.3 | 1174.29 | 1138.3 | 1031.3 | 1173.91 | 1125.2 | 1043.7 | 1174.37 | 0 | 0 | 0
2026-04-11 13:38 | 670.5 |  | 674.9 | 669.8 | 2976.8 | 2980.5 | 2994.4 | 3464.78 | -34.74 | 3464.96 | 1 | 50 | 17459 | 25070.8 | 3108748 | 0 | 0 | 3493.14 | 78.36 | 74.28 | 100 | 0 | 0 | 1140.1 | 1029.8 | 1174.08 | 1139.3 | 1030.1 | 1173.58 | 1126.4 | 1042.3 | 1174.05 | 0 | 0 | 0
2026-04-11 13:39 | 669.6 |  | 676.3 | 668.6 | 2980.4 | 2980.3 | 2983.9 | 3464.05 | -34.76 | 3464.22 | 1 | 50 | 17526.7 | 25077.7 | 3108817 | 0 | 0 | 3493.14 | 78.35 | 74.26 | 100 | 0 | 0 | 1138.9 | 1030.4 | 1173.55 | 1137.5 | 1032.1 | 1174.03 | 1126.8 | 1041.7 | 1173.76 | 0 | 0 | 0
2026-04-11 13:40 | 671.1 |  | 675.8 | 668.1 | 2980.8 | 2984.3 | 2982.1 | 3463.51 | -34.24 | 3463.68 | 1 | 50 | 17576.7 | 25082.6 | 3108866 | 0 | 0 | 3493.14 | 78.27 | 74.18 | 100 | 0 | 0 | 1138.5 | 1030.4 | 1173.13 | 1136.4 | 1032.5 | 1173.38 | 1124.7 | 1043.1 | 1173.21 | 0 | 0 | 0
2026-04-11 13:41 | 670 |  | 675.6 | 667.1 | 2991.2 | 2984.5 | 2984.5 | 3465.66 | -35.02 | 3465.83 | 1 | 50 | 17644.4 | 25089.4 | 3108934 | 0 | 0 | 3493.14 | 78.27 | 74.17 | 100 | 0 | 0 | 1139.1 | 1030.8 | 1174.19 | 1136.5 | 1033.2 | 1174.22 | 1124.6 | 1044.1 | 1174.15 | 0 | 0 | 0
2026-04-11 13:42 | 668.7 |  | 675.2 | 667.5 | 2990.4 | 2980.5 | 2991.6 | 3465.05 | -32.37 | 3465.22 | 1 | 50 | 17695.4 | 25094.5 | 3108985 | 0 | 0 | 3493.14 | 78.19 | 74.09 | 100 | 0 | 0 | 1139.4 | 1030.8 | 1174.54 | 1137.5 | 1032.2 | 1174.1 | 1125 | 1043.6 | 1174 | 0 | 0 | 0
2026-04-11 13:43 | 669.3 |  | 675.2 | 666.9 | 2988.7 | 2984.1 | 2986.3 | 3463.31 | -33.36 | 3463.45 | 1 | 50 | 17761.2 | 25101.1 | 3109051 | 0 | 0 | 3493.14 | 78.18 | 74.07 | 100 | 0 | 0 | 1140.7 | 1028.8 | 1173.55 | 1139.4 | 1030.1 | 1173.65 | 1126.3 | 1042.3 | 1173.97 | 0 | 0 | 0
2026-04-11 13:44 | 669 |  | 674.5 | 668.1 | 2987.5 | 2982.5 | 2993 | 3465.03 | -34.38 | 3465.2 | 1 | 50 | 17811.2 | 25106.1 | 3109101 | 0 | 0 | 3493.14 | 78.1 | 73.99 | 100 | 0 | 0 | 1140.5 | 1029.7 | 1174.38 | 1139.2 | 1030.3 | 1173.72 | 1127.3 | 1041 | 1173.54 | 0 | 0 | 0
2026-04-11 13:45 | 669.4 |  | 673.1 | 666.3 | 2992.3 | 2994.3 | 2990.7 | 3464.4 | -31.77 | 3464.55 | 1 | 49.9 | 17877.9 | 25112.8 | 3109168 | 0 | 0 | 3493.14 | 78.1 | 73.97 | 100 | 0 | 0 | 1138.1 | 1031.6 | 1174.01 | 1137.2 | 1032.1 | 1173.65 | 1125.7 | 1043.3 | 1174.45 | 0 | 0 | 0
2026-04-11 13:46 | 667.5 |  | 673.6 | 665.2 | 2997.1 | 2993.3 | 2995.6 | 3464.89 | -31.88 | 3465.04 | 1 | 50 | 17928.9 | 25117.9 | 3109219 | 0 | 0 | 3493.14 | 78.02 | 73.9 | 100 | 0 | 0 | 1137.8 | 1031.7 | 1173.92 | 1135.7 | 1034.1 | 1174.45 | 1124 | 1044.8 | 1174.33 | 0 | 0 | 0
2026-04-11 13:47 | 668.6 |  | 670.5 | 666.9 | 2990 | 3001 | 3003.6 | 3465.24 | -32.25 | 3465.39 | 1 | 50 | 17995.6 | 25124.5 | 3109285 | 0 | 0 | 3493.14 | 78.02 | 73.89 | 100 | 0 | 0 | 1134.6 | 1035.3 | 1174.62 | 1134.1 | 1035.7 | 1174.53 | 1122.1 | 1046.7 | 1174.47 | 0 | 0 | 0
2026-04-11 13:48 | 667.4 |  | 671.8 | 663.7 | 2999.6 | 3005.8 | 2995 | 3462.4 | -31.71 | 3462.55 | 1 | 50 | 18046.6 | 25129.6 | 3109336 | 0 | 0 | 3493.14 | 77.95 | 73.81 | 100 | 0 | 0 | 1132.1 | 1035.7 | 1172.55 | 1131.9 | 1037.3 | 1174.09 | 1120 | 1048.4 | 1174.24 | 0 | 0 | 0
2026-04-11 13:49 | 664.7 |  | 670.9 | 661.7 | 3009 | 3006.8 | 3008.8 | 3464.64 | -31.38 | 3464.77 | 1 | 50 | 18113.4 | 25136.2 | 3109402 | 0 | 0 | 3493.14 | 77.95 | 73.8 | 100 | 0 | 0 | 1131.8 | 1037 | 1173.72 | 1131.1 | 1038.3 | 1174.37 | 1117.7 | 1050.9 | 1174.57 | 0 | 0 | 0
2026-04-11 13:50 | 666.5 |  | 669.5 | 664.8 | 3001.8 | 3009.1 | 3006.9 | 3465.98 | -32.18 | 3466.12 | 1 | 50 | 18164.4 | 25141.4 | 3109454 | 0 | 0 | 3493.14 | 77.88 | 73.73 | 100 | 0 | 0 | 1133.3 | 1036.2 | 1174.31 | 1132.5 | 1037 | 1174.41 | 1118.2 | 1050.2 | 1174.36 | 0 | 0 | 0
2026-04-11 13:51 | 666.4 |  | 671.3 | 663.5 | 3006.4 | 3010.6 | 3000.6 | 3465.27 | -31.09 | 3465.41 | 1 | 50 | 18231.1 | 25148.1 | 3109521 | 0 | 0 | 3493.14 | 77.88 | 73.72 | 100 | 0 | 0 | 1134.3 | 1035.5 | 1174.53 | 1134.3 | 1034.9 | 1173.9 | 1120.2 | 1048 | 1173.99 | 0 | 0 | 0
2026-04-11 13:52 | 665.8 |  | 671.5 | 664.2 | 3003.2 | 3012.4 | 3006.1 | 3465.18 | -30.38 | 3465.31 | 1 | 50 | 18282.1 | 25153.2 | 3109572 | 0 | 0 | 3493.14 | 77.81 | 73.65 | 100 | 0 | 0 | 1135.4 | 1034.4 | 1174.42 | 1135.3 | 1034.9 | 1174.96 | 1121.7 | 1047.4 | 1174.87 | 0 | 0 | 0
2026-04-11 13:53 | 665.5 |  | 670.5 | 662.4 | 3006.1 | 3006.7 | 3004 | 3460.34 | -32.25 | 3460.49 | 1 | 50 | 18348.8 | 25159.9 | 3109639 | 0 | 0 | 3493.14 | 77.8 | 73.63 | 100 | 0 | 0 | 1136.1 | 1032.8 | 1173.36 | 1135.6 | 1033.5 | 1173.66 | 1122.3 | 1045.8 | 1173.69 | 0 | 0 | 0
2026-04-11 13:54 | 664.3 |  | 670.9 | 662.8 | 3008.2 | 3001.1 | 3010 | 3464.21 | -31.02 | 3464.34 | 1 | 50 | 18415.5 | 25166.5 | 3109705 | 0 | 0 | 3493.14 | 77.8 | 73.63 | 100 | 0 | 0 | 1135.4 | 1033.5 | 1173.45 | 1135.4 | 1033.9 | 1173.87 | 1122.7 | 1045.6 | 1173.84 | 0 | 0 | 0
2026-04-11 13:55 | 667.7 |  | 670.2 | 665.3 | 2998.5 | 3008.6 | 3005.6 | 3466.1 | -33.56 | 3466.24 | 1 | 50 | 18465.6 | 25171.5 | 3109755 | 0 | 0 | 3493.14 | 77.73 | 73.55 | 100 | 0 | 0 | 1135.2 | 1034.1 | 1173.95 | 1134.6 | 1035 | 1174.3 | 1122.1 | 1046.1 | 1173.8 | 0 | 0 | 0
2026-04-11 13:56 | 665.1 |  | 671.7 | 662.9 | 3007.8 | 3001.5 | 3005.1 | 3464.94 | -33.34 | 3464.59 | 1 | 50 | 18532.3 | 25178.2 | 3109822 | 0 | 0 | 3493.14 | 77.73 | 73.54 | 100 | 0 | 0 | 1134.9 | 1034.4 | 1173.91 | 1134.7 | 1034.8 | 1174.18 | 1122.3 | 1046.1 | 1174.06 | 0 | 0 | 0
2026-04-11 13:57 | 665.7 |  | 669.1 | 664.7 | 2998.5 | 3008.8 | 3013.8 | 3465.15 | -34.08 | 3465.31 | 1 | 50 | 18583.3 | 25183.3 | 3109873 | 0 | 0 | 3493.14 | 77.66 | 73.47 | 100 | 0 | 0 | 1134.8 | 1035.2 | 1174.8 | 1135.2 | 1034.6 | 1174.53 | 1122.8 | 1045.7 | 1174.1 | 0 | 0 | 0
2026-04-11 13:58 | 664.8 |  | 671.6 | 662.5 | 3005.9 | 3003.8 | 3002.7 | 3463.42 | -31.93 | 3463.57 | 1 | 50 | 18633.3 | 25188.3 | 3109923 | 0 | 0 | 3493.14 | 77.59 | 73.4 | 100 | 0 | 0 | 1132.6 | 1036.9 | 1174.43 | 1133.8 | 1035.5 | 1174.01 | 1122.3 | 1046.1 | 1174.03 | 0 | 0 | 0
2026-04-11 13:59 | 666.6 |  | 669.4 | 665 | 2999.7 | 3008 | 3006 | 3465.3 | -30.87 | 3465.45 | 1 | 50 | 18700 | 25195 | 3109990 | 0 | 0 | 3493.14 | 77.59 | 73.39 | 100 | 0 | 0 | 1130 | 1039.5 | 1174.67 | 1131.1 | 1038.4 | 1174.51 | 1119.4 | 1048.7 | 1173.96 | 0 | 0 | 0
2026-04-11 14:00 | 668.9 |  | 672.4 | 665.7 | 2996.4 | 3008.5 | 2996.3 | 3469.53 | -32.35 | 3469.68 | 1 | 50 | 18767.7 | 25201.7 | 3110057 | 0 | 0 | 3493.14 | 77.6 | 73.39 | 100 | 0 | 0 | 1129.1 | 1041.2 | 1175.62 | 1130 | 1038.8 | 1173.89 | 1116.8 | 1050.6 | 1173.33 | 0 | 0 | 0
2026-04-11 14:01 | 665 |  | 673.2 | 664.5 | 3003.8 | 2991.4 | 3006.7 | 3465.23 | -31.52 | 3465.37 | 1 | 50 | 18817.8 | 25206.7 | 3110107 | 0 | 0 | 3493.14 | 77.53 | 73.32 | 100 | 0 | 0 | 1129.8 | 1038.5 | 1173.27 | 1129.9 | 1038 | 1172.81 | 1115.6 | 1051.7 | 1173.26 | 0 | 0 | 0
2026-04-11 14:02 | 666.7 |  | 672.6 | 662.8 | 3008.6 | 3002.9 | 3001.7 | 3467 | -30.38 | 3467.13 | 1 | 50 | 18884.5 | 25213.4 | 3110174 | 0 | 0 | 3493.14 | 77.53 | 73.31 | 100 | 0 | 0 | 1132.2 | 1037.4 | 1174.53 | 1130.8 | 1039.7 | 1175.65 | 1116.5 | 1051.2 | 1173.71 | 0 | 0 | 0
2026-04-11 14:03 | 667.1 |  | 669.5 | 664.1 | 2995.7 | 3011.6 | 3005.3 | 3463.53 | -31.18 | 3463.67 | 1 | 50 | 18935.5 | 25218.5 | 3110225 | 0 | 0 | 3493.14 | 77.47 | 73.24 | 100 | 0 | 0 | 1134.4 | 1034.1 | 1173.08 | 1133.2 | 1035.6 | 1173.51 | 1118.2 | 1049 | 1173.04 | 0 | 0 | 0
2026-04-11 14:04 | 665.4 |  | 672.1 | 663.3 | 3008.4 | 3003.4 | 3006.4 | 3466.29 | -31.42 | 3466.43 | 1 | 50 | 19002.2 | 25225.2 | 3110292 | 0 | 0 | 3493.14 | 77.47 | 73.24 | 100 | 0 | 0 | 1132.5 | 1036.9 | 1174.27 | 1132.5 | 1036.8 | 1174.23 | 1119.7 | 1049.2 | 1174.83 | 0 | 0 | 0
2026-04-11 14:05 | 664.5 |  | 671.5 | 664.5 | 2999 | 2996.3 | 3005.5 | 3461.15 | -31.81 | 3461.29 | 1 | 50 | 19053.2 | 25230.3 | 3110343 | 0 | 0 | 3493.14 | 77.41 | 73.17 | 100 | 0 | 0 | 1133.9 | 1033.1 | 1171.42 | 1132.8 | 1034.1 | 1171.42 | 1118.2 | 1047.5 | 1171.37 | 0 | 0 | 0
2026-04-11 14:06 | 666.9 |  | 671 | 665.6 | 2998.7 | 3004 | 3009.8 | 3465.04 | -31.55 | 3465.18 | 1 | 50 | 19119.9 | 25237 | 3110410 | 0 | 0 | 3493.14 | 77.41 | 73.17 | 100 | 0 | 0 | 1134.8 | 1034.7 | 1174.15 | 1134.4 | 1035 | 1174.13 | 1121.3 | 1046.4 | 1173.37 | 0 | 0 | 0
2026-04-11 14:07 | 665.8 |  | 671.7 | 662.7 | 3003.8 | 2998 | 3001.8 | 3460.78 | -31.25 | 3460.92 | 1 | 50 | 19171 | 25242.1 | 3110461 | 0 | 0 | 3493.14 | 77.35 | 73.11 | 100 | 0 | 0 | 1133.6 | 1034.7 | 1172.88 | 1133.6 | 1035.2 | 1173.46 | 1120 | 1047.9 | 1173.61 | 0 | 0 | 0
2026-04-11 14:08 | 667.2 |  | 672.2 | 664.7 | 2999.5 | 3002.4 | 3002.2 | 3466.89 | -31.55 | 3467.03 | 1 | 49.9 | 19237.7 | 25248.7 | 3110527 | 0 | 0 | 3493.14 | 77.36 | 73.11 | 100 | 0 | 0 | 1132.4 | 1036.4 | 1173.61 | 1131.5 | 1038.4 | 1174.9 | 1118.2 | 1049.7 | 1173.8 | 0 | 0 | 0
2026-04-11 14:09 | 666.2 |  | 670.1 | 664.6 | 2998.4 | 3009.5 | 3006.6 | 3465.22 | -31.98 | 3465.36 | 1 | 49.9 | 19286.7 | 25253.6 | 3110576 | 0 | 0 | 3493.14 | 77.29 | 73.04 | 100 | 0 | 0 | 1132.7 | 1036.9 | 1174.48 | 1131.2 | 1038.8 | 1175.13 | 1118.1 | 1050.4 | 1174.51 | 0 | 0 | 0
2026-04-11 14:10 | 667.4 |  | 672.2 | 665.4 | 2997.7 | 3005.1 | 3001.7 | 3466.71 | -31.59 | 3466.84 | 1 | 49.9 | 19354.4 | 25260.4 | 3110644 | 0 | 0 | 3493.14 | 77.3 | 73.04 | 100 | 0 | 0 | 1131.8 | 1038 | 1174.78 | 1131.1 | 1038.7 | 1174.86 | 1117.1 | 1051.3 | 1174.44 | 0 | 0 | 0
2026-04-11 14:11 | 665 |  | 671.4 | 664.4 | 3000.9 | 3001.2 | 3008.4 | 3465.5 | -30.82 | 3465.66 | 1 | 49.9 | 19404.5 | 25265.4 | 3110694 | 0 | 0 | 3493.14 | 77.28 | 73.01 | 100 | 0 | 0 | 1132.6 | 1036.6 | 1174.06 | 1132.6 | 1037.4 | 1175 | 1117.7 | 1050.8 | 1174.51 | 0 | 0 | 0
2026-04-11 14:12 | 665.7 |  | 672.1 | 664.9 | 2999.5 | 3000.5 | 3009 | 3467.16 | -32.04 | 3467.31 | 1 | 49.9 | 19471.2 | 25272.1 | 3110761 | 0 | 0 | 3493.14 | 77.28 | 73.01 | 100 | 0 | 0 | 1132.9 | 1036.6 | 1174.36 | 1133.7 | 1035.6 | 1174.1 | 1119.8 | 1048.7 | 1174.38 | 0 | 0 | 0
2026-04-11 14:13 | 667 |  | 671.8 | 665.8 | 2996.4 | 3002.1 | 3005.3 | 3465.58 | -30.29 | 3465.72 | 1 | 49.9 | 19522.2 | 25277.2 | 3110812 | 0 | 0 | 3493.14 | 77.23 | 72.95 | 100 | 0 | 0 | 1132.2 | 1037.2 | 1174.36 | 1133.3 | 1035.6 | 1173.61 | 1119.7 | 1048.6 | 1174.09 | 0 | 0 | 0
2026-04-11 14:14 | 667.1 |  | 671 | 665.3 | 2998.8 | 3005.8 | 3007 | 3467.55 | -33.12 | 3467.7 | 1 | 49.9 | 19587.9 | 25283.8 | 3110878 | 0 | 0 | 3493.14 | 77.23 | 72.95 | 100 | 0 | 0 | 1132.6 | 1037.2 | 1174.68 | 1132.9 | 1037.3 | 1175.13 | 1119.1 | 1050.4 | 1175.49 | 0 | 0 | 0
2026-04-11 14:15 | 667.3 |  | 672.2 | 665.2 | 2995.6 | 3003 | 3001.8 | 3466.45 | -33.74 | 3466.62 | 1 | 49.9 | 19638 | 25288.7 | 3110927 | 0 | 0 | 3493.14 | 77.17 | 72.88 | 100 | 0 | 0 | 1132 | 1038 | 1175.03 | 1132.8 | 1037.3 | 1175.06 | 1118.9 | 1049.5 | 1174.34 | 0 | 0 | 0
2026-04-11 14:16 | 666.4 |  | 670.3 | 664.7 | 2994.1 | 3003.4 | 3003.6 | 3459.37 | -31.34 | 3459.52 | 1 | 50 | 19704.7 | 25295.5 | 3110995 | 0 | 0 | 3493.14 | 77.18 | 72.88 | 100 | 0 | 0 | 1131.4 | 1036.1 | 1172.2 | 1131.9 | 1036.6 | 1173.35 | 1118.8 | 1049.7 | 1174.39 | 0 | 0 | 0
2026-04-11 14:17 | 666.4 |  | 673.4 | 664.3 | 3000.2 | 2995.1 | 3003.8 | 3465.2 | -33.36 | 3465.33 | 1 | 50 | 19754.7 | 25300.4 | 3111044 | 0 | 0 | 3493.14 | 77.12 | 72.82 | 100 | 0 | 0 | 1129.9 | 1039.2 | 1174.15 | 1129.8 | 1040 | 1174.98 | 1117.5 | 1051.4 | 1174.99 | 0 | 0 | 0
2026-04-11 14:18 | 665.7 |  | 672.9 | 664.4 | 2994.5 | 2990.4 | 2999.6 | 3456.8 | -31.44 | 3456.94 | 1 | 50 | 19821.4 | 25307.1 | 3111111 | 0 | 0 | 3493.14 | 77.13 | 72.83 | 100 | 0 | 0 | 1132 | 1034.3 | 1170.85 | 1131.6 | 1035.7 | 1172 | 1117.2 | 1049 | 1171.9 | 0 | 0 | 0
2026-04-11 14:19 | 665.2 |  | 672.8 | 664.2 | 2999.2 | 2999 | 3003 | 3464.79 | -28.82 | 3464.91 | 1 | 49.9 | 19871.5 | 25312.1 | 3111161 | 0 | 0 | 3493.14 | 77.07 | 72.77 | 100 | 0 | 0 | 1132.6 | 1037.1 | 1174.65 | 1132.7 | 1037 | 1174.65 | 1118.5 | 1050.2 | 1174.59 | 0 | 0 | 0
2026-04-11 14:20 | 665.1 |  | 672.1 | 664.6 | 3000 | 2997.1 | 3006.9 | 3462.83 | -33.54 | 3462.21 | 1 | 50 | 19939.2 | 25318.9 | 3111229 | 0 | 0 | 3493.14 | 77.09 | 72.77 | 100 | 0 | 0 | 1134.2 | 1034.2 | 1173.02 | 1134.6 | 1034.5 | 1173.74 | 1121 | 1046.9 | 1173.6 | 0 | 0 | 0
2026-04-11 14:21 | 666.3 |  | 672.5 | 664 | 2997.3 | 3004.4 | 2997.1 | 3461.06 | -34.01 | 3461.21 | 1 | 50 | 19989.2 | 25323.9 | 3111279 | 0 | 0 | 3493.14 | 77.03 | 72.72 | 100 | 0 | 0 | 1133.9 | 1033.5 | 1171.85 | 1134.3 | 1034.5 | 1173.43 | 1119.9 | 1048.2 | 1173.87 | 0 | 0 | 0
2026-04-11 14:22 | 665.4 |  | 672.8 | 664.7 | 2996.8 | 2999.7 | 3006.7 | 3462.94 | -31.95 | 3463.09 | 1 | 50 | 20055.9 | 25330.6 | 3111346 | 0 | 0 | 3493.14 | 77.04 | 72.72 | 100 | 0 | 0 | 1132.5 | 1036.8 | 1174.18 | 1133.1 | 1036.8 | 1174.76 | 1118.6 | 1049.7 | 1174.23 | 0 | 0 | 0
2026-04-11 14:23 | 665.9 |  | 673.3 | 665.1 | 2996.6 | 2998.5 | 3004.2 | 3466.71 | -33.01 | 3466.87 | 1 | 49.9 | 20106.9 | 25335.7 | 3111397 | 0 | 0 | 3493.14 | 76.99 | 72.67 | 100 | 0 | 0 | 1132 | 1038 | 1175.07 | 1132.8 | 1037.7 | 1175.49 | 1118.5 | 1051.1 | 1175.63 | 0 | 0 | 0
2026-04-11 14:24 | 663.6 |  | 671 | 663.1 | 3002.7 | 3000.7 | 3005.5 | 3459.7 | -31.01 | 3459.84 | 1 | 49.9 | 20173.6 | 25342.3 | 3111463 | 0 | 0 | 3493.14 | 77 | 72.67 | 100 | 0 | 0 | 1127.4 | 1039.4 | 1171.85 | 1130.1 | 1038.2 | 1173.3 | 1116.8 | 1049.5 | 1172.07 | 0 | 0 | 0
2026-04-11 14:25 | 668.1 |  | 675 | 667.6 | 2992.1 | 2993.5 | 3000.5 | 3465.29 | -32.23 | 3465.43 | 1 | 49.9 | 20224.7 | 25347.4 | 3111514 | 0 | 0 | 3493.14 | 76.95 | 72.62 | 100 | 0 | 0 | 1124.3 | 1044 | 1173.73 | 1127.9 | 1040.8 | 1173.94 | 1113.8 | 1053 | 1172.86 | 0 | 0 | 0
2026-04-11 14:26 | 668 |  | 674.6 | 665.4 | 2998 | 2997.1 | 2991 | 3466.75 | -33.49 | 3466.89 | 1 | 50 | 20293.4 | 25354.3 | 3111583 | 0 | 0 | 3493.14 | 76.97 | 72.63 | 100 | 0 | 0 | 1125.4 | 1043.9 | 1174.83 | 1130.2 | 1040 | 1175.15 | 1113.1 | 1055.6 | 1175.04 | 0 | 0 | 0
2026-04-11 14:27 | 667.6 |  | 674.6 | 664.8 | 2997.2 | 2994.4 | 2994.5 | 3464.73 | -33.29 | 3464.87 | 1 | 50 | 20343.4 | 25359.3 | 3111633 | 0 | 0 | 3493.14 | 76.92 | 72.58 | 100 | 0 | 0 | 1124.4 | 1044.2 | 1174.12 | 1130.2 | 1038.8 | 1174.03 | 1115.2 | 1052.9 | 1174.15 | 0 | 0 | 0
2026-04-11 14:28 | 667.3 |  | 674.6 | 664.7 | 2997.5 | 2992.4 | 2997.6 | 3466.27 | -35.07 | 3466.45 | 1 | 50 | 20410.1 | 25366 | 3111700 | 0 | 0 | 3493.14 | 76.93 | 72.58 | 100 | 0 | 0 | 1125.2 | 1043.4 | 1174.07 | 1129.7 | 1039.1 | 1173.81 | 1113.7 | 1054.2 | 1174.11 | 0 | 0 | 0
2026-04-11 14:29 | 665.5 |  | 672.4 | 661.8 | 2999.8 | 3002.4 | 2998.3 | 3457.7 | -30.27 | 3457.84 | 1 | 50 | 20460.1 | 25371 | 3111750 | 0 | 0 | 3493.14 | 76.88 | 72.53 | 100 | 0 | 0 | 1127.6 | 1039 | 1171.57 | 1131 | 1037 | 1172.9 | 1113.8 | 1053.8 | 1173.7 | 0 | 0 | 0
2026-04-11 14:30 | 668.8 |  | 673.5 | 666.5 | 2990 | 2999.2 | 3000.2 | 3467.07 | -32.42 | 3467.22 | 1 | 50 | 20526.8 | 25377.7 | 3111817 | 0 | 0 | 3493.14 | 76.9 | 72.54 | 100 | 0 | 0 | 1128.9 | 1040.8 | 1174.97 | 1132.2 | 1036.5 | 1173.56 | 1115.8 | 1051.9 | 1173.68 | 0 | 0 | 0
2026-04-11 14:31 | 666.6 |  | 670.5 | 664.8 | 2993.3 | 3002.1 | 3006.2 | 3460.27 | -30.41 | 3460.43 | 1 | 50 | 20576.9 | 25382.6 | 3111866 | 0 | 0 | 3493.14 | 76.85 | 72.49 | 100 | 0 | 0 | 1128.6 | 1038.9 | 1172.46 | 1131.1 | 1037.6 | 1173.58 | 1115.2 | 1052.7 | 1173.93 | 0 | 0 | 0
2026-04-11 14:32 | 668.6 |  | 672.7 | 666.7 | 2989 | 2999.2 | 2999.3 | 3466.75 | -35.08 | 3466.93 | 1 | 50 | 20644.6 | 25389.4 | 3111934 | 0 | 0 | 3493.14 | 76.87 | 72.5 | 100 | 0 | 0 | 1127.7 | 1041.2 | 1174.13 | 1130.5 | 1038.2 | 1173.67 | 1114.8 | 1052.2 | 1173.01 | 0 | 0 | 0
2026-04-11 14:33 | 668.7 |  | 675.4 | 665.9 | 3000.2 | 2996.4 | 2997.2 | 3471.85 | -32.66 | 3472.01 | 1 | 50 | 20695.6 | 25394.5 | 3111985 | 0 | 0 | 3493.14 | 76.82 | 72.46 | 100 | 0 | 0 | 1127.5 | 1042.8 | 1175.8 | 1129.3 | 1040.6 | 1175.2 | 1113 | 1056.3 | 1175.66 | 0 | 0 | 0
2026-04-11 14:34 | 665.9 |  | 673.7 | 665.3 | 2994.8 | 2995.6 | 3001.8 | 3464.99 | -33.04 | 3465.15 | 1 | 50 | 20763.3 | 25401.3 | 3112053 | 0 | 0 | 3493.14 | 76.85 | 72.48 | 100 | 0 | 0 | 1125.3 | 1043.4 | 1174.14 | 1127 | 1041.8 | 1174.13 | 1111.5 | 1056.2 | 1173.99 | 0 | 0 | 0
2026-04-11 14:35 | 668.1 |  | 674.4 | 664.3 | 2993.4 | 2995.6 | 2993.4 | 3463.78 | -32.02 | 3463.93 | 1 | 50 | 20814.3 | 25406.4 | 3112104 | 0 | 0 | 3493.14 | 76.8 | 72.43 | 100 | 0 | 0 | 1123.9 | 1045 | 1174.14 | 1126 | 1041.4 | 1172.66 | 1109.7 | 1056.5 | 1172.4 | 0 | 0 | 0
2026-04-11 14:36 | 666.8 |  | 672.2 | 666.2 | 2994.4 | 3002.7 | 3010.5 | 3469.21 | -31.21 | 3469.35 | 1 | 50 | 20881 | 25413.1 | 3112171 | 0 | 0 | 3493.14 | 76.82 | 72.44 | 100 | 0 | 0 | 1120.5 | 1049.3 | 1175.76 | 1122.7 | 1047.2 | 1175.74 | 1106.9 | 1061.8 | 1175.26 | 0 | 0 | 0
2026-04-11 14:37 | 666.2 |  | 673 | 663.7 | 3000.5 | 3001.7 | 2995.5 | 3461.94 | -29.86 | 3462.07 | 1 | 50 | 20930.1 | 25417.9 | 3112219 | 0 | 0 | 3493.14 | 76.78 | 72.39 | 100 | 0 | 0 | 1120 | 1047.2 | 1172.81 | 1122.3 | 1045 | 1172.8 | 1104.8 | 1062.3 | 1173.67 | 0 | 0 | 0
2026-04-11 14:38 | 668.3 |  | 674.9 | 666.2 | 2995.4 | 2997.8 | 2996.9 | 3469.7 | -33.77 | 3469.86 | 1 | 49.9 | 20997.8 | 25424.8 | 3112288 | 0 | 0 | 3493.14 | 76.8 | 72.4 | 100 | 0 | 0 | 1121 | 1049.4 | 1176.37 | 1123 | 1047 | 1175.8 | 1104.1 | 1064.9 | 1175.72 | 0 | 0 | 0
2026-04-11 14:39 | 665.8 |  | 672.5 | 663.4 | 2998.5 | 3000.3 | 2997.9 | 3460.93 | -31.74 | 3461.07 | 1 | 49.9 | 21048.8 | 25429.9 | 3112339 | 0 | 0 | 3493.14 | 76.76 | 72.36 | 100 | 0 | 0 | 1121.9 | 1044.9 | 1172.26 | 1123 | 1044 | 1172.46 | 1104.4 | 1061.9 | 1172.74 | 0 | 0 | 0
2026-04-11 14:40 | 668.2 |  | 673.9 | 666.1 | 2992 | 2998.4 | 2994.3 | 3465.15 | -33.37 | 3466.01 | 1 | 49.9 | 21116.5 | 25436.6 | 3112406 | 0 | 0 | 3493.14 | 76.78 | 72.38 | 100 | 0 | 0 | 1123.6 | 1045.1 | 1174.32 | 1124.9 | 1044 | 1174.44 | 1107 | 1060.5 | 1173.97 | 0 | 0 | 0
2026-04-11 14:41 | 667 |  | 673.1 | 666.5 | 2990.7 | 2996.3 | 3002.9 | 3467.4 | -33.6 | 3467.56 | 1 | 49.9 | 21167.5 | 25441.7 | 3112457 | 0 | 0 | 3493.14 | 76.74 | 72.33 | 100 | 0 | 0 | 1124 | 1045.7 | 1175.36 | 1125.2 | 1044.4 | 1175.18 | 1106 | 1062.4 | 1175 | 0 | 0 | 0
2026-04-11 14:42 | 666.9 |  | 673.8 | 664.8 | 2997 | 2993 | 2999.4 | 3466.03 | -33.28 | 3466.53 | 1 | 49.9 | 21234.2 | 25448.4 | 3112524 | 0 | 0 | 3493.14 | 76.76 | 72.35 | 100 | 0 | 0 | 1124.5 | 1044.2 | 1174.22 | 1126.1 | 1042.2 | 1173.6 | 1107.5 | 1060.1 | 1174.03 | 0 | 0 | 0
2026-04-11 14:43 | 668.3 |  | 672.8 | 666.9 | 2989.7 | 2997.8 | 3000.5 | 3465.33 | -29.56 | 3465.46 | 1 | 49.9 | 21285.2 | 25453.5 | 3112575 | 0 | 0 | 3493.14 | 76.72 | 72.31 | 100 | 0 | 0 | 1124.3 | 1044.4 | 1174.24 | 1125.8 | 1042.7 | 1173.91 | 1107.3 | 1060.3 | 1174.04 | 0 | 0 | 0
2026-04-11 14:44 | 667.7 |  | 672.9 | 665.6 | 2991.2 | 3001.7 | 2999.9 | 3464.5 | -30.02 | 3464.65 | 1 | 50 | 21352 | 25460.2 | 3112642 | 0 | 0 | 3493.14 | 76.74 | 72.32 | 100 | 0 | 0 | 1123.7 | 1044.6 | 1173.83 | 1124.9 | 1043.2 | 1173.55 | 1106.4 | 1061 | 1173.89 | 0 | 0 | 0
2026-04-11 14:45 | 666.1 |  | 674 | 665.2 | 2997 | 2992 | 2999 | 3463.85 | -33.33 | 3464.01 | 1 | 50 | 21403 | 25465.3 | 3112693 | 0 | 0 | 3493.14 | 76.71 | 72.28 | 100 | 0 | 0 | 1123.7 | 1044.2 | 1173.34 | 1124.8 | 1043.7 | 1173.91 | 1105.9 | 1061.6 | 1173.98 | 0 | 0 | 0
2026-04-11 14:46 | 668.2 |  | 675.2 | 665.4 | 2997.3 | 2993.8 | 2991.1 | 3465.88 | -33.16 | 3466.04 | 1 | 50 | 21470.7 | 25472 | 3112760 | 0 | 0 | 3493.14 | 76.73 | 72.3 | 100 | 0 | 0 | 1124 | 1045.3 | 1174.89 | 1125.3 | 1044.3 | 1175.1 | 1107.1 | 1060.8 | 1174.42 | 0 | 0 | 0
2026-04-11 14:47 | 667.8 |  | 674.7 | 665.2 | 2995 | 2995.3 | 2992.8 | 3463.81 | -32.56 | 3463.96 | 1 | 50 | 21520.7 | 25477 | 3112810 | 0 | 0 | 3493.14 | 76.69 | 72.26 | 100 | 0 | 0 | 1124.1 | 1043.8 | 1173.32 | 1125.2 | 1041.9 | 1172.29 | 1106.6 | 1059 | 1171.9 | 0 | 0 | 0
2026-04-11 14:48 | 667.6 |  | 674.5 | 665.3 | 2992.3 | 2999.5 | 2996.6 | 3467.19 | -33.42 | 3467.35 | 1 | 49.9 | 21588.4 | 25483.8 | 3112878 | 0 | 0 | 3493.14 | 76.72 | 72.28 | 100 | 0 | 0 | 1121.4 | 1047.1 | 1174.16 | 1122.6 | 1046.4 | 1174.73 | 1104.4 | 1063.2 | 1174.15 | 0 | 0 | 0
2026-04-11 14:49 | 665.3 |  | 672.8 | 664.4 | 2997.5 | 2997.7 | 3004.6 | 3463.27 | -29.8 | 3463.4 | 1 | 49.9 | 21638.4 | 25488.8 | 3112928 | 0 | 0 | 3493.14 | 76.68 | 72.24 | 100 | 0 | 0 | 1119.7 | 1048.3 | 1173.73 | 1121.1 | 1047.5 | 1174.32 | 1101.8 | 1066 | 1174.56 | 0 | 0 | 0
2026-04-11 14:50 | 665.5 |  | 672.4 | 664.8 | 2994.4 | 2992.7 | 3006.9 | 3460.51 | -31.97 | 3460.67 | 1 | 50 | 21707.1 | 25495.6 | 3112996 | 0 | 0 | 3493.14 | 76.71 | 72.26 | 100 | 0 | 0 | 1118.7 | 1048.9 | 1173.45 | 1118.9 | 1048.4 | 1173.01 | 1096.4 | 1071.2 | 1174.5 | 0 | 0 | 0
2026-04-11 14:51 | 666.8 |  | 674.1 | 664.8 | 2998.1 | 2995.9 | 2997.9 | 3464.81 | -30.72 | 3464.95 | 1 | 50 | 21757.1 | 25500.7 | 3113047 | 0 | 0 | 3493.14 | 76.68 | 72.22 | 100 | 0 | 0 | 1117.4 | 1051 | 1174.39 | 1118.3 | 1050.7 | 1174.99 | 1095 | 1072.1 | 1173.95 | 0 | 0 | 0
2026-04-11 14:52 | 666.7 |  | 672.8 | 664 | 2995.5 | 3002 | 2994.3 | 3462.55 | -31.82 | 3462.69 | 1 | 50 | 21823.8 | 25507.3 | 3113113 | 0 | 0 | 3493.14 | 76.71 | 72.24 | 100 | 0 | 0 | 1115.7 | 1051 | 1172.64 | 1117.1 | 1050.6 | 1173.75 | 1093.5 | 1073 | 1173.36 | 0 | 0 | 0
2026-04-11 14:53 | 668 |  | 674.7 | 664.9 | 2995.2 | 2992.7 | 2995.7 | 3466.93 | -33.19 | 3467.07 | 1 | 50 | 21873.9 | 25512.4 | 3113164 | 0 | 0 | 3493.14 | 76.68 | 72.21 | 100 | 0 | 0 | 1114.2 | 1054.4 | 1174.8 | 1116.3 | 1051.4 | 1173.65 | 1091.9 | 1075.2 | 1173.98 | 0 | 0 | 0
2026-04-11 14:54 | 667.1 |  | 674.9 | 666.2 | 2994.7 | 2991.8 | 2999.6 | 3468.95 | -33.26 | 3468.92 | 1 | 50 | 21940.6 | 25519 | 3113230 | 0 | 0 | 3493.14 | 76.7 | 72.23 | 100 | 0 | 0 | 1111.2 | 1057.3 | 1174.91 | 1113.5 | 1055.9 | 1175.7 | 1089.2 | 1079 | 1175.19 | 0 | 0 | 0
2026-04-11 14:55 | 668 |  | 675.4 | 665.8 | 2996.1 | 2991.3 | 2995.4 | 3468.91 | -33.16 | 3469.05 | 1 | 50 | 21990.6 | 25524.1 | 3113281 | 0 | 0 | 3493.14 | 76.67 | 72.2 | 100 | 0 | 0 | 1106.8 | 1062.3 | 1175.81 | 1110.3 | 1058.3 | 1175.01 | 1086.2 | 1081.8 | 1175.26 | 0 | 0 | 0
2026-04-11 14:56 | 667 |  | 675.4 | 666.3 | 2993 | 2989.8 | 2999.5 | 3467.91 | -32.4 | 3468.06 | 1 | 50 | 22058.3 | 25530.7 | 3113347 | 0 | 0 | 3493.14 | 76.71 | 72.22 | 100 | 0 | 0 | 1105.8 | 1063 | 1175.41 | 1107.1 | 1061.3 | 1174.94 | 1080.5 | 1086.7 | 1174.16 | 0 | 0 | 0
2026-04-11 14:57 | 665.9 |  | 674.2 | 665.5 | 2994.4 | 2989.9 | 3000.6 | 3463.6 | -28.56 | 3463.72 | 1 | 50 | 22108.3 | 25535.8 | 3113398 | 0 | 0 | 3493.14 | 76.68 | 72.19 | 100 | 0 | 0 | 1108.2 | 1058.9 | 1173.45 | 1108.7 | 1058.4 | 1173.41 | 1081.4 | 1084.8 | 1173.09 | 0 | 0 | 0
2026-04-11 14:58 | 668.4 |  | 675.4 | 665.5 | 2993.2 | 2998.9 | 2993.1 | 3467.83 | -32.56 | 3468 | 1 | 50 | 22176 | 25542.5 | 3113465 | 0 | 0 | 3493.14 | 76.71 | 72.22 | 100 | 0 | 0 | 1106.9 | 1060.8 | 1174.17 | 1107.9 | 1059.2 | 1173.45 | 1081.9 | 1084.4 | 1173.2 | 0 | 0 | 0
2026-04-11 14:59 | 666.9 |  | 672.2 | 666.2 | 2990.3 | 2999.7 | 3002.2 | 3462 | -29 | 3462.12 | 1 | 50 | 22227 | 25547.7 | 3113517 | 0 | 0 | 3493.14 | 76.69 | 72.19 | 100 | 0 | 0 | 1107.3 | 1059.4 | 1173.05 | 1107.7 | 1059.8 | 1173.91 | 1080.1 | 1087.2 | 1174.32 | 0 | 0 | 0
2026-04-11 15:00 | 666.8 |  | 670.6 | 665.1 | 2989.2 | 3005.3 | 3003.1 | 3459.47 | -31.51 | 3459.61 | 1 | 50 | 22293.8 | 25554.4 | 3113584 | 0 | 0 | 3493.14 | 76.72 | 72.21 | 100 | 0 | 0 | 1107.1 | 1058.9 | 1172.33 | 1107.6 | 1059.4 | 1173.4 | 1079.6 | 1087.3 | 1173.88 | 0 | 0 | 0
2026-04-11 15:01 | 668.9 |  | 676.5 | 666.7 | 3002.3 | 2993.4 | 2997.8 | 3478.43 | -31.84 | 3478.07 | 1 | 50 | 22343.8 | 25559.3 | 3113633 | 0 | 0 | 3493.14 | 76.69 | 72.18 | 100 | 0 | 0 | 1103.7 | 1067.5 | 1178.24 | 1105.9 | 1065.4 | 1178.18 | 1079.3 | 1090 | 1176.48 | 0 | 0 | 0
2026-04-11 15:02 | 665.9 |  | 673.1 | 662.5 | 3002.5 | 3002.4 | 3000.5 | 3463.21 | -32.22 | 3463.36 | 1 | 50 | 22409.5 | 25565.9 | 3113699 | 0 | 0 | 3493.14 | 76.72 | 72.2 | 100 | 0 | 0 | 1106.9 | 1060.2 | 1173.51 | 1108.6 | 1059.6 | 1174.67 | 1078.1 | 1089.7 | 1174.85 | 0 | 0 | 0
2026-04-11 15:03 | 668 |  | 674.7 | 665.2 | 2996.7 | 3001.8 | 2994.8 | 3469.4 | -33.34 | 3469.55 | 1 | 50 | 22459.6 | 25570.9 | 3113749 | 0 | 0 | 3493.14 | 76.69 | 72.17 | 100 | 0 | 0 | 1109.2 | 1059.3 | 1174.95 | 1111.3 | 1055.8 | 1173.31 | 1080.4 | 1085.8 | 1173.06 | 0 | 0 | 0
2026-04-11 15:04 | 666.1 |  | 674.5 | 666.4 | 2997.8 | 2997.6 | 3006.5 | 3469.05 | -30.13 | 3469.21 | 1 | 50 | 22526.3 | 25577.5 | 3113815 | 0 | 0 | 3493.14 | 76.72 | 72.2 | 100 | 0 | 0 | 1111 | 1059.2 | 1176.75 | 1112.8 | 1057.9 | 1177.29 | 1083.1 | 1086.2 | 1176.49 | 0 | 0 | 0
2026-04-11 15:05 | 666 |  | 674.5 | 665.3 | 2996 | 2992 | 3004.4 | 3466.61 | -32.87 | 3466.75 | 1 | 50 | 22593 | 25584.2 | 3113882 | 0 | 0 | 3493.14 | 76.75 | 72.22 | 100 | 0 | 0 | 1109.5 | 1058.7 | 1174.58 | 1112.4 | 1056 | 1174.73 | 1082.3 | 1084.8 | 1174.09 | 0 | 0 | 0
2026-04-11 15:06 | 666.6 |  | 673.6 | 663.7 | 2996.7 | 3001.6 | 2998 | 3463.54 | -30.64 | 3463.97 | 1 | 50 | 22643 | 25589.2 | 3113932 | 0 | 0 | 3493.14 | 76.73 | 72.2 | 100 | 0 | 0 | 1109.6 | 1057.7 | 1173.58 | 1112.3 | 1055 | 1173.51 | 1080.8 | 1085.8 | 1173.49 | 0 | 0 | 0
2026-04-11 15:07 | 666.9 |  | 674.6 | 664.7 | 2997.2 | 2997.3 | 3001.2 | 3468.47 | -30.66 | 3468.61 | 1 | 50 | 22709.8 | 25595.9 | 3113999 | 0 | 0 | 3493.14 | 76.76 | 72.22 | 100 | 0 | 0 | 1107.4 | 1061.7 | 1175.77 | 1111.1 | 1057.4 | 1174.82 | 1077.6 | 1090 | 1174.57 | 0 | 0 | 0
2026-04-11 15:08 | 665.5 |  | 673.3 | 665 | 2996.6 | 2994.4 | 3004.2 | 3462.23 | -33.8 | 3462.4 | 1 | 50 | 22759.8 | 25600.9 | 3114049 | 0 | 0 | 3493.14 | 76.74 | 72.2 | 100 | 0 | 0 | 1104 | 1062.8 | 1173.35 | 1109 | 1057.8 | 1173.11 | 1073.5 | 1094.2 | 1174.59 | 0 | 0 | 0
2026-04-11 15:09 | 667.7 |  | 674.8 | 665.4 | 2994.1 | 2999.7 | 2992.2 | 3465.59 | -32.6 | 3465.75 | 1 | 50 | 22826.5 | 25607.6 | 3114116 | 0 | 0 | 3493.14 | 76.77 | 72.23 | 100 | 0 | 0 | 1101.7 | 1065.2 | 1173.55 | 1105.2 | 1061.9 | 1173.56 | 1062.3 | 1105 | 1173.83 | 0 | 0 | 0
2026-04-11 15:10 | 666.7 |  | 673.2 | 664.6 | 2997.8 | 3005.4 | 2997.8 | 3467.29 | -30.67 | 3467.42 | 1 | 49.9 | 22876.5 | 25612.6 | 3114166 | 0 | 0 | 3493.14 | 76.75 | 72.2 | 100 | 0 | 0 | 1102.2 | 1065.7 | 1175.07 | 1105.3 | 1063.5 | 1175.48 | 1061.8 | 1107 | 1175.41 | 0 | 0 | 0
2026-04-11 15:11 | 668.1 |  | 673.6 | 667 | 2989.3 | 2999.4 | 2999.9 | 3466.86 | -32.26 | 3467 | 1 | 49.9 | 22943.2 | 25619.2 | 3114232 | 0 | 0 | 3493.14 | 76.79 | 72.23 | 100 | 0 | 0 | 1100.3 | 1067.7 | 1174.78 | 1102.7 | 1065.2 | 1174.64 | 1059.1 | 1109.4 | 1175.01 | 0 | 0 | 0
2026-04-11 15:12 | 667.5 |  | 674.8 | 665 | 2994.6 | 2996.6 | 2996.9 | 3465.29 | -32.34 | 3465.44 | 1 | 50 | 22994.3 | 25624.3 | 3114283 | 0 | 0 | 3493.14 | 76.77 | 72.21 | 100 | 0 | 0 | 1098.9 | 1069.5 | 1174.65 | 1102.6 | 1063.7 | 1172.84 | 1062.8 | 1103 | 1172.3 | 0 | 0 | 0
2026-04-11 15:13 | 666.8 |  | 674.1 | 666.4 | 2990.4 | 2996 | 3002 | 3464.14 | -31.5 | 3464.29 | 1 | 50 | 23061.9 | 25631.2 | 3114352 | 0 | 0 | 3493.14 | 76.84 | 72.27 | 100 | 0 | 0 | 1096 | 1071.8 | 1174.66 | 1101.2 | 1065.9 | 1173.78 | 1043.3 | 1125.6 | 1174.34 | 0 | 0 | 0
2026-04-11 15:14 | 668 |  | 672.9 | 666.7 | 2986.7 | 2996.1 | 2996 | 3462.51 | -32.4 | 3462.66 | 1 | 49.9 | 23112.9 | 25636.3 | 3114403 | 0 | 0 | 3493.14 | 76.83 | 72.25 | 100 | 0 | 0 | 1096.1 | 1070.5 | 1173.4 | 1101.5 | 1065.1 | 1173.2 | 1043 | 1123.9 | 1172.27 | 0 | 0 | 0
2026-04-11 15:15 | 668.3 |  | 675.6 | 666.8 | 2983.7 | 2989.5 | 2992.7 | 3460.08 | -29.16 | 3459.94 | 1 | 49.9 | 23178.6 | 25642.9 | 3114469 | 0 | 0 | 3493.14 | 76.86 | 72.28 | 100 | 0 | 0 | 1089.7 | 1079.4 | 1176.25 | 1098.2 | 1070.6 | 1175.75 | 1043.3 | 1118.2 | 1166.62 | 0 | 0 | 0
2026-04-11 15:16 | 667.3 |  | 674.9 | 664.4 | 2980.8 | 2979.5 | 2982.4 | 3447.86 | -32.22 | 3448.02 | 1 | 50 | 23229.4 | 25647.9 | 3114519 | 0 | 0 | 3493.14 | 76.84 | 72.25 | 100 | 0 | 0 | 1086.9 | 1080 | 1173.89 | 1093.6 | 1072.9 | 1173.36 | 1042.4 | 1109.4 | 1156.4 | 0 | 0 | 0
2026-04-11 15:17 | 667.1 |  | 674.6 | 664.9 | 2973.4 | 2975 | 2983.4 | 3440.09 | -31.2 | 3440.23 | 1 | 50 | 23295.7 | 25654.5 | 3114585 | 0 | 0 | 3493.14 | 76.88 | 72.29 | 100 | 0 | 0 | 1090.4 | 1076.1 | 1173.41 | 1095.2 | 1072.2 | 1174.3 | 1044.3 | 1100.7 | 1149.45 | 0 | 0 | 0
2026-04-11 15:18 | 665.8 |  | 674.4 | 664.9 | 2982.9 | 2979.4 | 2987.2 | 3448.63 | -31.64 | 3448.78 | 1 | 50 | 23347.4 | 25659.7 | 3114637 | 0 | 0 | 3493.14 | 76.87 | 72.27 | 100 | 0 | 0 | 1097.5 | 1069.5 | 1173.75 | 1100.1 | 1067.2 | 1174.02 | 1042.4 | 1111.7 | 1158.86 | 0 | 0 | 0
2026-04-11 15:19 | 667.7 |  | 672.5 | 666 | 2985.8 | 2998.1 | 2994.4 | 3458.96 | -32.02 | 3459.11 | 1 | 50 | 23413 | 25666.2 | 3114702 | 0 | 0 | 3493.14 | 76.9 | 72.3 | 100 | 0 | 0 | 1092.6 | 1074.1 | 1173.53 | 1099.9 | 1066.2 | 1172.69 | 1043.3 | 1120.4 | 1168.92 | 0 | 0 | 0
2026-04-11 15:20 | 666.6 |  | 674 | 664.1 | 2989.7 | 2983.6 | 2990.1 | 3453.7 | -32.43 | 3453.83 | 1 | 49.9 | 23463.9 | 25671.3 | 3114753 | 0 | 0 | 3493.14 | 76.89 | 72.28 | 100 | 0 | 0 | 1089.4 | 1078.3 | 1174.68 | 1095.6 | 1072.9 | 1175.43 | 1044.1 | 1111.2 | 1160.2 | 0 | 0 | 0
2026-04-11 15:21 | 666.9 |  | 673 | 664.6 | 2979.6 | 2983 | 2983.7 | 3443.51 | -31.34 | 3443.65 | 1 | 50 | 23530.3 | 25678 | 3114820 | 0 | 0 | 3493.14 | 76.93 | 72.31 | 100 | 0 | 0 | 1088.7 | 1078.2 | 1173.81 | 1095.7 | 1072 | 1174.59 | 1045.3 | 1102.9 | 1152.82 | 0 | 0 | 0
2026-04-11 15:22 | 666.2 |  | 672.9 | 665.4 | 2974.6 | 2975.5 | 2984.1 | 3440.25 | -34.53 | 3440.4 | 1 | 49.9 | 23580.9 | 25683 | 3114870 | 0 | 0 | 3493.14 | 76.91 | 72.3 | 100 | 0 | 0 | 1083.3 | 1082.6 | 1172.77 | 1092.6 | 1073.7 | 1173.18 | 1047.9 | 1095.6 | 1148.05 | 0 | 0 | 0
2026-04-11 15:23 | 666.3 |  | 673.8 | 664.1 | 2971.7 | 2969.2 | 2972.6 | 3432.35 | -28.23 | 3432.47 | 1 | 49.9 | 23647.1 | 25689.6 | 3114936 | 0 | 0 | 3493.14 | 76.95 | 72.33 | 100 | 0 | 0 | 1078.8 | 1088.5 | 1174.23 | 1088.3 | 1079.7 | 1174.99 | 1049.3 | 1087.1 | 1140.7 | 0 | 0 | 0
2026-04-11 15:24 | 668 |  | 673.5 | 665.8 | 2963.1 | 2974.7 | 2966.8 | 3432.23 | -32.25 | 3432.38 | 1 | 50 | 23697.6 | 25694.8 | 3114988 | 0 | 0 | 3493.14 | 76.94 | 72.32 | 100 | 0 | 0 | 1079.4 | 1088.2 | 1174.61 | 1089.3 | 1077.8 | 1174.03 | 1047.9 | 1087.9 | 1140.05 | 0 | 0 | 0
2026-04-11 15:25 | 666.8 |  | 673.2 | 666 | 2960.6 | 2964.5 | 2970.1 | 3426.74 | -30.18 | 3426.87 | 1 | 50 | 23763.7 | 25701.3 | 3115053 | 0 | 0 | 3493.14 | 76.98 | 72.35 | 100 | 0 | 0 | 1067 | 1100.9 | 1174.61 | 1084.1 | 1082.8 | 1173.85 | 1048.2 | 1082.3 | 1134.5 | 0 | 0 | 0
2026-04-11 15:26 | 666.9 |  | 671.6 | 665.7 | 2953 | 2960.5 | 2963.8 | 3416.19 | -30.42 | 3416.33 | 1 | 50 | 23814.1 | 25706.4 | 3115104 | 0 | 0 | 3493.14 | 76.97 | 72.33 | 100 | 0 | 0 | 1052.6 | 1112.1 | 1170.55 | 1076.4 | 1091.5 | 1174.9 | 1047.3 | 1077.8 | 1128.77 | 0 | 0 | 0
2026-04-11 15:27 | 666.7 |  | 673.2 | 666.2 | 2928.4 | 2933.8 | 2941.7 | 3391.63 | -33.5 | 3391.79 | 1 | 50 | 23879.6 | 25712.9 | 3115169 | 0 | 0 | 3493.14 | 77.01 | 72.37 | 100 | 0 | 0 | 1054 | 1099.1 | 1158.45 | 1058.4 | 1109.9 | 1174.71 | 1048.2 | 1061.5 | 1112.63 | 0 | 0 | 0
2026-04-11 15:28 | 667.5 |  | 674.3 | 664.9 | 2924.7 | 2929.4 | 2924.1 | 3384.29 | -31.62 | 3384.42 | 1 | 50 | 23929.4 | 25717.9 | 3115219 | 0 | 0 | 3493.14 | 77 | 72.35 | 100 | 0 | 0 | 1053 | 1098.4 | 1156.57 | 1045.1 | 1123.9 | 1174.59 | 1047.8 | 1057.3 | 1107.88 | 0 | 0 | 0
2026-04-11 15:29 | 666.1 |  | 672.5 | 663.6 | 2924.1 | 2930.3 | 2926.1 | 3377.5 | -29.62 | 3378.25 | 1 | 50 | 23994.5 | 25724.4 | 3115284 | 0 | 0 | 3493.14 | 77.04 | 72.39 | 100 | 0 | 0 | 1055 | 1093.8 | 1153.97 | 1043.9 | 1124.2 | 1173.6 | 1049.3 | 1051.9 | 1103.8 | 0 | 0 | 0
2026-04-11 15:30 | 665.7 |  | 674.1 | 665.7 | 2916.6 | 2914.5 | 2925.9 | 3373.11 | -30.65 | 3373.25 | 1 | 50 | 24043.3 | 25729.3 | 3115333 | 0 | 0 | 3493.14 | 77.02 | 72.37 | 100 | 0 | 0 | 1052.2 | 1094.8 | 1151.94 | 1045.2 | 1121.8 | 1172.5 | 1049.3 | 1050.6 | 1102.39 | 0 | 0 | 0
2026-04-11 15:31 | 666.5 |  | 672.9 | 664.1 | 2910.6 | 2912.4 | 2916.5 | 3363.79 | -31.26 | 3363.93 | 1 | 50 | 24108.2 | 25735.8 | 3115398 | 0 | 0 | 3493.14 | 77.06 | 72.4 | 100 | 0 | 0 | 1050.5 | 1092.7 | 1147.89 | 1047.7 | 1115.9 | 1169.12 | 1049.3 | 1048.4 | 1100.07 | 0 | 0 | 0
2026-04-11 15:32 | 666.4 |  | 673.1 | 662.9 | 2898 | 2900.2 | 2894.9 | 3343.75 | -31.22 | 3343.88 | 1 | 50 | 24157.6 | 25740.8 | 3115448 | 0 | 0 | 3493.14 | 77.05 | 72.39 | 100 | 0 | 0 | 1053.5 | 1082.7 | 1140.6 | 1048.7 | 1107.5 | 1161.44 | 1048.3 | 1044.2 | 1094.62 | 0 | 0 | 0
2026-04-11 15:33 | 668.5 |  | 673.6 | 667.6 | 2862.7 | 2870.9 | 2879.8 | 3322.44 | -31.58 | 3322.59 | 1 | 50 | 24221.7 | 25747.1 | 3115511 | 0 | 0 | 3493.14 | 77.09 | 72.43 | 100 | 0 | 0 | 1052.6 | 1078.2 | 1134.91 | 1048 | 1101.4 | 1154.31 | 1050.4 | 1034.4 | 1086.5 | 0 | 0 | 0
2026-04-11 15:34 | 667 |  | 671.2 | 665.7 | 2866.9 | 2880.2 | 2876.8 | 3318.03 | -30.83 | 3318.17 | 1 | 50 | 24269.6 | 25751.9 | 3115559 | 0 | 0 | 3493.14 | 77.08 | 72.41 | 100 | 0 | 0 | 1052.6 | 1076.1 | 1132.75 | 1047.6 | 1101.2 | 1153.64 | 1052.1 | 1031 | 1084.67 | 0 | 0 | 0
2026-04-11 15:35 | 666.2 |  | 673.4 | 664 | 2839.1 | 2838.6 | 2842.6 | 3281.31 | -31.45 | 3281.45 | 1 | 50 | 24333.2 | 25758.3 | 3115623 | 0 | 0 | 3493.14 | 77.12 | 72.44 | 100 | 0 | 0 | 1053.1 | 1058.2 | 1114.34 | 1048.2 | 1086.9 | 1139.3 | 1051.7 | 1024.5 | 1077.43 | 0 | 0 | 0
2026-04-11 15:36 | 665.3 |  | 671.9 | 664.5 | 2825.1 | 2828.8 | 2831.7 | 3262.42 | -30.44 | 3262.57 | 1 | 50 | 24381.4 | 25763.1 | 3115671 | 0 | 0 | 3493.14 | 77.11 | 72.43 | 100 | 0 | 0 | 1049.6 | 1059.2 | 1111.77 | 1048.2 | 1081.6 | 1133.78 | 1051.8 | 1014.5 | 1067.05 | 0 | 0 | 0
2026-04-11 15:37 | 666.9 |  | 672.4 | 664.5 | 2816.9 | 2821.6 | 2817.1 | 3255.21 | -30.35 | 3255.35 | 1 | 50 | 24444.1 | 25769.4 | 3115734 | 0 | 0 | 3493.14 | 77.15 | 72.46 | 100 | 0 | 0 | 1052.9 | 1054.4 | 1110.14 | 1049.7 | 1077.6 | 1131.1 | 1048.2 | 1015.2 | 1064.13 | 0 | 0 | 0
2026-04-11 15:38 | 667.4 |  | 671.7 | 665.4 | 2817.9 | 2827.4 | 2825.8 | 3261.22 | -29.78 | 3261.34 | 1 | 50 | 24492.1 | 25774.1 | 3115781 | 0 | 0 | 3493.14 | 77.14 | 72.45 | 100 | 0 | 0 | 1054.2 | 1057.1 | 1114.37 | 1050.2 | 1079.5 | 1133.64 | 1049.9 | 1013.2 | 1063.72 | 0 | 0 | 0
2026-04-11 15:39 | 666.1 |  | 673 | 663.7 | 2833 | 2830.4 | 2832.2 | 3269.4 | -29.98 | 3269.53 | 1 | 50 | 24554.9 | 25780.5 | 3115845 | 0 | 0 | 3493.14 | 77.18 | 72.49 | 100 | 0 | 0 | 1057.1 | 1057.6 | 1118.03 | 1048.2 | 1083.3 | 1135.56 | 1054.1 | 1013.9 | 1068.75 | 0 | 0 | 0
2026-04-11 15:40 | 666.6 |  | 673.2 | 663.7 | 2824.9 | 2826.4 | 2823.8 | 3262.63 | -30.09 | 3262.79 | 1 | 50 | 24602.1 | 25785.2 | 3115892 | 0 | 0 | 3493.14 | 77.16 | 72.47 | 100 | 0 | 0 | 1057 | 1052.5 | 1112.45 | 1051.6 | 1076 | 1131.48 | 1052.8 | 1015.8 | 1069.42 | 0 | 0 | 0
2026-04-11 15:41 | 667.1 |  | 671.2 | 665.8 | 2810.6 | 2817.8 | 2815.2 | 3249.78 | -30.83 | 3249.93 | 1 | 50 | 24665.8 | 25791.5 | 3115955 | 0 | 0 | 3493.14 | 77.2 | 72.51 | 100 | 0 | 0 | 1058.6 | 1045.6 | 1106.87 | 1053.6 | 1072.8 | 1130.25 | 1056.3 | 1007 | 1063.68 | 0 | 0 | 0
2026-04-11 15:42 | 667.1 |  | 672.8 | 664.8 | 2790.5 | 2797.1 | 2790.5 | 3225.4 | -30.86 | 3225.53 | 1 | 50 | 24712.5 | 25796.2 | 3116002 | 0 | 0 | 3493.14 | 77.2 | 72.5 | 100 | 0 | 0 | 1061 | 1035 | 1098.12 | 1057.7 | 1058.8 | 1119.85 | 1055.8 | 1000.8 | 1056.65 | 0 | 0 | 0
2026-04-11 15:43 | 668.2 |  | 672.7 | 666.5 | 2746.1 | 2752.7 | 2754.1 | 3181.52 | -31.29 | 3181.68 | 1 | 49.9 | 24774.2 | 25802.4 | 3116064 | 0 | 0 | 3493.14 | 77.23 | 72.53 | 100 | 0 | 0 | 1063 | 1019.3 | 1083.57 | 1056.7 | 1043.7 | 1102.87 | 1058.9 | 984.2 | 1042.15 | 0 | 0 | 0
2026-04-11 15:44 | 666.3 |  | 673.1 | 664 | 2756.7 | 2752 | 2754.4 | 3180.4 | -28.47 | 3180.54 | 1 | 49.9 | 24820.1 | 25806.9 | 3116109 | 0 | 0 | 3493.14 | 77.22 | 72.52 | 100 | 0 | 0 | 1061.1 | 1024 | 1086.58 | 1056.9 | 1044.3 | 1103.76 | 1060.8 | 977.6 | 1037.02 | 0 | 0 | 0
2026-04-11 15:45 | 665.5 |  | 673.6 | 664.8 | 2740 | 2741.9 | 2746.7 | 3169.77 | -30.62 | 3169.92 | 1 | 50 | 24881.2 | 25813.1 | 3116171 | 0 | 0 | 3493.14 | 77.26 | 72.55 | 100 | 0 | 0 | 1062.7 | 1017.9 | 1081.76 | 1058.5 | 1037.8 | 1098.47 | 1059.8 | 977.8 | 1036.3 | 0 | 0 | 0
2026-04-11 15:46 | 665.7 |  | 673.8 | 665.2 | 2730 | 2726.4 | 2732.7 | 3154.81 | -30.42 | 3154.96 | 1 | 50 | 24927.8 | 25817.7 | 3116217 | 0 | 0 | 3493.14 | 77.25 | 72.54 | 100 | 0 | 0 | 1062.2 | 1009.2 | 1072.01 | 1060.2 | 1031.4 | 1093.45 | 1061.4 | 976 | 1035.94 | 0 | 0 | 0
2026-04-11 15:47 | 666.9 |  | 673 | 663.9 | 2693 | 2695.7 | 2689.7 | 3109.36 | -31.93 | 3109.52 | 1 | 50 | 24988.1 | 25823.7 | 3116277 | 0 | 0 | 3493.14 | 77.29 | 72.57 | 100 | 0 | 0 | 1065 | 992.6 | 1057.1 | 1060.2 | 1016.6 | 1077.8 | 1057.8 | 964.2 | 1019.95 | 0 | 0 | 0
2026-04-11 15:48 | 666.2 |  | 672.8 | 663.1 | 2675.6 | 2677.1 | 2671.7 | 3085.89 | -30.14 | 3085.72 | 1 | 50 | 25033.7 | 25828.3 | 3116323 | 0 | 0 | 3493.14 | 77.28 | 72.56 | 100 | 0 | 0 | 1065.2 | 989.3 | 1053.79 | 1059.4 | 1010.1 | 1070.08 | 1062.8 | 948.1 | 1007.66 | 0 | 0 | 0
2026-04-11 15:49 | 667 |  | 673.6 | 663.9 | 2682 | 2681.1 | 2681.1 | 3097.61 | -31.84 | 3097.75 | 1 | 50 | 25093.2 | 25834.3 | 3116383 | 0 | 0 | 3493.14 | 77.31 | 72.59 | 100 | 0 | 0 | 1066.1 | 993.4 | 1059.01 | 1062.2 | 1013 | 1076 | 1061.3 | 950.3 | 1008.59 | 0 | 0 | 0
2026-04-11 15:50 | 668.1 |  | 672.7 | 667.2 | 2672 | 2679.5 | 2682.8 | 3096.96 | -28.57 | 3097.09 | 1 | 50 | 25138 | 25838.8 | 3116428 | 0 | 0 | 3493.14 | 77.3 | 72.58 | 100 | 0 | 0 | 1065.6 | 991.2 | 1057.99 | 1063.3 | 1011.4 | 1075.37 | 1062.8 | 950.5 | 1010.2 | 0 | 0 | 0
2026-04-11 15:51 | 666.8 |  | 673.5 | 664.1 | 2688.8 | 2689.4 | 2687.4 | 3106.76 | -31.22 | 3106.92 | 1 | 50 | 25197.7 | 25844.7 | 3116487 | 0 | 0 | 3493.14 | 77.34 | 72.61 | 100 | 0 | 0 | 1065 | 995.1 | 1059.78 | 1060.7 | 1018.2 | 1079.95 | 1061.3 | 954.7 | 1013.21 | 0 | 0 | 0
2026-04-11 15:52 | 666.1 |  | 673.7 | 665.8 | 2676 | 2673.1 | 2678.9 | 3093.57 | -32.17 | 3093.73 | 1 | 50 | 25242.4 | 25849.2 | 3116532 | 0 | 0 | 3493.14 | 77.33 | 72.6 | 100 | 0 | 0 | 1064.5 | 993.3 | 1057.38 | 1063.2 | 1010 | 1073.85 | 1062.8 | 949 | 1008.6 | 0 | 0 | 0
2026-04-11 15:53 | 666.3 |  | 672.7 | 663.7 | 2655.9 | 2653 | 2651.6 | 3062.66 | -30.28 | 3062.8 | 1 | 50 | 25302.6 | 25855.1 | 3116591 | 0 | 0 | 3493.14 | 77.37 | 72.64 | 100 | 0 | 0 | 1064.1 | 982.3 | 1045.23 | 1060.8 | 1001.4 | 1062.29 | 1061.3 | 942.7 | 1000.45 | 0 | 0 | 0
2026-04-11 15:54 | 667.1 |  | 673.4 | 664.6 | 2643.6 | 2641.9 | 2642.2 | 3054.16 | -31.83 | 3054.32 | 1 | 50 | 25346.7 | 25859.6 | 3116636 | 0 | 0 | 3493.14 | 77.36 | 72.62 | 100 | 0 | 0 | 1065.6 | 979.9 | 1044.15 | 1061.2 | 998.2 | 1059.31 | 1062.7 | 937.7 | 996.45 | 0 | 0 | 0
2026-04-11 15:55 | 666.1 |  | 672.5 | 663.7 | 2616.6 | 2616.5 | 2615 | 3018.91 | -30.16 | 3019.05 | 1 | 50 | 25406.2 | 25865.6 | 3116696 | 0 | 0 | 3493.14 | 77.39 | 72.66 | 100 | 0 | 0 | 1062.5 | 964.5 | 1024.81 | 1062.1 | 984.2 | 1045.33 | 1060.8 | 936.3 | 993.26 | 0 | 0 | 0
2026-04-11 15:56 | 665.8 |  | 671.6 | 665.1 | 2586.8 | 2590 | 2596.3 | 2988.95 | -30.67 | 2989.49 | 1 | 50 | 25449.5 | 25870 | 3116740 | 0 | 0 | 3493.14 | 77.38 | 72.65 | 100 | 0 | 0 | 1063.5 | 953.4 | 1013.92 | 1059.6 | 977.4 | 1035.6 | 1061.3 | 927.7 | 983.52 | 0 | 0 | 0
2026-04-11 15:57 | 666.5 |  | 670.9 | 665.6 | 2543.4 | 2550.3 | 2551.6 | 2939.73 | -30.18 | 2939.88 | 1 | 50 | 25507.3 | 25875.7 | 3116797 | 0 | 0 | 3493.14 | 77.42 | 72.68 | 100 | 0 | 0 | 1065.1 | 943 | 1005.37 | 1058.7 | 963.3 | 1019.85 | 1062.8 | 901.9 | 958.49 | 0 | 0 | 0
2026-04-11 15:58 | 666.1 |  | 672.3 | 663.4 | 2570 | 2566.6 | 2566.1 | 2963.64 | -29.86 | 2963.79 | 1 | 50 | 25549.9 | 25879.9 | 3116839 | 0 | 0 | 3493.14 | 77.41 | 72.67 | 100 | 0 | 0 | 1065.5 | 952.5 | 1014.91 | 1063.1 | 967.8 | 1028.83 | 1065.1 | 905.2 | 964.16 | 0 | 0 | 0
2026-04-11 15:59 | 665.8 |  | 672.3 | 663.1 | 2557.4 | 2554.7 | 2561.4 | 2951.22 | -30.3 | 2951.38 | 1 | 50 | 25607.8 | 25885.8 | 3116898 | 0 | 0 | 3493.14 | 77.45 | 72.7 | 100 | 0 | 0 | 1068 | 940.6 | 1004.55 | 1065.8 | 958.3 | 1021.37 | 1064.6 | 909.3 | 967.99 | 0 | 0 | 0
2026-04-11 16:00 | 666.9 |  | 673.8 | 666.8 | 2518.4 | 2521.3 | 2528.4 | 2917.15 | -31 | 2917.33 | 1 | 50 | 25650.2 | 25890 | 3116940 | 0 | 0 | 3493.14 | 77.44 | 72.69 | 100 | 0 | 0 | 1068.5 | 931.1 | 994.84 | 1065.5 | 949 | 1011.13 | 1067.4 | 894 | 954.22 | 0 | 0 | 0
2026-04-11 16:01 | 666.2 |  | 673.3 | 664.5 | 2507.6 | 2502.7 | 2506.5 | 2895.09 | -31.32 | 2895.26 | 1 | 50.1 | 25707 | 25895.6 | 3116996 | 0 | 0 | 3493.14 | 77.47 | 72.72 | 100 | 0 | 0 | 1066.6 | 926.3 | 987.98 | 1064.7 | 942.4 | 1003.39 | 1065.2 | 888.6 | 946.55 | 0 | 0 | 0
2026-04-11 16:02 | 666.8 |  | 672.4 | 664.1 | 2498.1 | 2501.9 | 2496.9 | 2884.72 | -29.73 | 2884.87 | 1 | 50.1 | 25749.5 | 25899.9 | 3117039 | 0 | 0 | 3493.14 | 77.46 | 72.71 | 100 | 0 | 0 | 1069.6 | 923.7 | 988.01 | 1070 | 935.1 | 1000.57 | 1070.8 | 876.6 | 938.67 | 0 | 0 | 0
2026-04-11 16:03 | 666.6 |  | 673.1 | 666.2 | 2498.2 | 2498.1 | 2506.9 | 2890.44 | -30.82 | 2890.61 | 1 | 50.1 | 25805.9 | 25905.5 | 3117095 | 0 | 0 | 3493.14 | 77.5 | 72.74 | 100 | 0 | 0 | 1071.5 | 922.2 | 988.12 | 1067.8 | 939.7 | 1003.41 | 1066.3 | 884 | 942.65 | 0 | 0 | 0
2026-04-11 16:04 | 667.5 |  | 670.6 | 666.4 | 2488.6 | 2497.8 | 2497 | 2879.87 | -29.7 | 2880.02 | 1 | 50.1 | 25847.6 | 25909.8 | 3117138 | 0 | 0 | 3493.14 | 77.49 | 72.73 | 100 | 0 | 0 | 1072.4 | 916.1 | 982.47 | 1069.3 | 934.2 | 998.95 | 1066.8 | 882.3 | 941.25 | 0 | 0 | 0
2026-04-11 16:05 | 667.1 |  | 672.5 | 664.5 | 2478.3 | 2481.5 | 2476.7 | 2862.27 | -30.63 | 2862.42 | 1 | 50.1 | 25903.7 | 25915.3 | 3117193 | 0 | 0 | 3493.14 | 77.53 | 72.76 | 100 | 0 | 0 | 1074 | 910.9 | 978.26 | 1068.7 | 930.2 | 994.12 | 1068.8 | 872.9 | 932.93 | 0 | 0 | 0
2026-04-11 16:06 | 668.2 |  | 672.7 | 665.6 | 2448.5 | 2455.6 | 2450.6 | 2833.9 | -29.33 | 2834.06 | 1 | 50.1 | 25944.8 | 25919.4 | 3117234 | 0 | 0 | 3493.14 | 77.52 | 72.75 | 100 | 0 | 0 | 1072.5 | 901.4 | 966.76 | 1069.6 | 919 | 982.94 | 1069.9 | 865.4 | 925.92 | 0 | 0 | 0
2026-04-11 16:07 | 665 |  | 673 | 664.7 | 2451.9 | 2445.1 | 2452.8 | 2829.51 | -28.98 | 2829.68 | 1 | 50 | 26000.1 | 25925 | 3117290 | 0 | 0 | 3493.14 | 77.55 | 72.78 | 100 | 0 | 0 | 1073.5 | 901.1 | 967.31 | 1070.2 | 916.7 | 981.08 | 1069.8 | 862.3 | 922.5 | 0 | 0 | 0
2026-04-11 16:08 | 665.8 |  | 672.5 | 665.8 | 2431.7 | 2433 | 2440 | 2811.67 | -31.19 | 2811.84 | 1 | 50 | 26040 | 25928.9 | 3117329 | 0 | 0 | 3493.14 | 77.54 | 72.77 | 100 | 0 | 0 | 1073.5 | 893.8 | 959.51 | 1068.8 | 912.3 | 975.02 | 1070.8 | 858.4 | 919.15 | 0 | 0 | 0
2026-04-11 16:09 | 665.6 |  | 672.2 | 665.2 | 2426.3 | 2424.7 | 2430.4 | 2802.16 | -31.44 | 2802.34 | 1 | 50 | 26096.3 | 25934.6 | 3117386 | 0 | 0 | 3493.14 | 77.58 | 72.81 | 100 | 0 | 0 | 1077.6 | 889.8 | 958.8 | 1070.7 | 907.9 | 972.05 | 1070.4 | 853 | 913.04 | 0 | 0 | 0
2026-04-11 16:10 | 666.9 |  | 671.1 | 666.3 | 2418.9 | 2424 | 2425.4 | 2798.13 | -30.65 | 2798.3 | 1 | 50 | 26136.8 | 25938.6 | 3117426 | 0 | 0 | 3493.14 | 77.57 | 72.8 | 100 | 0 | 0 | 1077.5 | 886.3 | 954.99 | 1071.9 | 906.3 | 971.44 | 1067.8 | 855.2 | 913.16 | 0 | 0 | 0
2026-04-11 16:11 | 666.7 |  | 671.3 | 666 | 2395 | 2398 | 2401.4 | 2769.18 | -30.41 | 2769.33 | 1 | 49.9 | 26190.4 | 25944 | 3117480 | 0 | 0 | 3493.14 | 77.6 | 72.83 | 100 | 0 | 0 | 1076.7 | 878.4 | 945.79 | 1071.7 | 895.5 | 959.76 | 1072.2 | 843.6 | 904.5 | 0 | 0 | 0
2026-04-11 16:12 | 665.8 |  | 671.4 | 665.4 | 2395.2 | 2395.4 | 2400 | 2766.88 | -30.4 | 2767.06 | 1 | 49.9 | 26230.3 | 25947.9 | 3117519 | 0 | 0 | 3493.14 | 77.59 | 72.82 | 100 | 0 | 0 | 1075.6 | 879.8 | 946.28 | 1070.6 | 897 | 960.32 | 1072.8 | 840.3 | 901.49 | 0 | 0 | 0
2026-04-11 16:13 | 667.4 |  | 670.9 | 666.2 | 2382 | 2385.8 | 2389.1 | 2754.59 | -30.39 | 2754.77 | 1 | 49.9 | 26283.5 | 25953.3 | 3117573 | 0 | 0 | 3493.14 | 77.62 | 72.84 | 100 | 0 | 0 | 1076.1 | 873.7 | 940.15 | 1075.1 | 889 | 955.72 | 1070.8 | 840.1 | 899.63 | 0 | 0 | 0
2026-04-11 16:14 | 669.1 |  | 672.9 | 668.2 | 2358.5 | 2363 | 2366.1 | 2736.56 | -31.4 | 2736.73 | 1 | 49.9 | 26323.9 | 25957.3 | 3117613 | 0 | 0 | 3493.14 | 77.62 | 72.84 | 100 | 0 | 0 | 1073.5 | 870 | 933.94 | 1070.7 | 886.9 | 949.64 | 1071.8 | 834 | 893.83 | 0 | 0 | 0
2026-04-11 16:15 | 665.8 |  | 672 | 663.2 | 2355.5 | 2355 | 2345.9 | 2712.32 | -28.47 | 2712.49 | 1 | 50 | 26377.2 | 25962.7 | 3117667 | 0 | 0 | 3493.14 | 77.65 | 72.86 | 100 | 0 | 0 | 1075.6 | 860.5 | 925.52 | 1071.2 | 877.9 | 940.42 | 1073.1 | 826.1 | 886.44 | 0 | 0 | 0
2026-04-11 16:16 | 665 |  | 671.7 | 663.4 | 2327.9 | 2321.4 | 2328.6 | 2681.27 | -29.02 | 2681.43 | 1 | 50 | 26415.3 | 25966.6 | 3117706 | 0 | 0 | 3493.14 | 77.64 | 72.85 | 100 | 0 | 0 | 1074.5 | 849.8 | 913.14 | 1072.2 | 868.1 | 930.76 | 1073.3 | 816.9 | 876.77 | 0 | 0 | 0
2026-04-11 16:17 | 665.2 |  | 672.9 | 665.3 | 2309.8 | 2306.9 | 2314.4 | 2667.29 | -30.4 | 2667.45 | 1 | 50 | 26467.5 | 25971.6 | 3117756 | 0 | 0 | 3493.14 | 77.67 | 72.88 | 100 | 0 | 0 | 1078 | 847.1 | 913.22 | 1072.7 | 864 | 926.83 | 1072.8 | 809.2 | 868.09 | 0 | 0 | 0
2026-04-11 16:18 | 665.5 |  | 672.9 | 664.6 | 2316.1 | 2309.5 | 2317.7 | 2671.32 | -29.05 | 2671.49 | 1 | 50 | 26518.1 | 25976.8 | 3117808 | 0 | 0 | 3493.14 | 77.69 | 72.9 | 100 | 0 | 0 | 1079.9 | 845.1 | 912.57 | 1077.8 | 858.2 | 924.54 | 1073.9 | 807.8 | 867.49 | 0 | 0 | 0
2026-04-11 16:19 | 669.2 |  | 673.7 | 667 | 2298.7 | 2304 | 2295.9 | 2662.77 | -30.23 | 2662.95 | 1 | 50 | 26557.4 | 25980.6 | 3117846 | 0 | 0 | 3493.14 | 77.69 | 72.9 | 100 | 0 | 0 | 1080.6 | 840.9 | 908.71 | 1080 | 855.8 | 924.28 | 1078.3 | 806.4 | 869.58 | 0 | 0 | 0
2026-04-11 16:20 | 666.2 |  | 673 | 665.4 | 2270.5 | 2267.1 | 2271.1 | 2623.3 | -30.57 | 2623.48 | 1 | 50 | 26608.3 | 25985.9 | 3117899 | 0 | 0 | 3493.14 | 77.72 | 72.92 | 100 | 0 | 0 | 1081.1 | 828.6 | 895.79 | 1077.3 | 848.6 | 914.21 | 1077.3 | 797.5 | 859.09 | 0 | 0 | 0
2026-04-11 16:21 | 666.6 |  | 672.6 | 664.4 | 2260.3 | 2258.1 | 2257.4 | 2607.6 | -30.59 | 2607.79 | 1 | 50 | 26646.8 | 25989.6 | 3117936 | 0 | 0 | 3493.14 | 77.71 | 72.92 | 100 | 0 | 0 | 1079.1 | 826.3 | 891.65 | 1076.9 | 841 | 905.64 | 1078.3 | 788.3 | 850.07 | 0 | 0 | 0
2026-04-11 16:22 | 665.5 |  | 672 | 665.2 | 2251.6 | 2248 | 2253 | 2598.21 | -28.13 | 2598.36 | 1 | 50 | 26685.1 | 25993.4 | 3117974 | 0 | 0 | 3493.14 | 77.7 | 72.91 | 100 | 0 | 0 | 1082.9 | 820.5 | 888.51 | 1079.1 | 835.8 | 901.91 | 1078.2 | 785.3 | 846.76 | 0 | 0 | 0
2026-04-11 16:23 | 667.8 |  | 671 | 667.2 | 2221.3 | 2230.4 | 2229.1 | 2574.12 | -31.92 | 2574.59 | 1 | 50 | 26734.9 | 25998.4 | 3118024 | 0 | 0 | 3493.14 | 77.73 | 72.94 | 100 | 0 | 0 | 1084.1 | 812.1 | 880.43 | 1078.6 | 829.2 | 894.41 | 1079.3 | 775.8 | 837.36 | 0 | 0 | 0
2026-04-11 16:24 | 666.2 |  | 672.1 | 664.1 | 2229 | 2224.2 | 2228.4 | 2570.83 | -29.29 | 2571.01 | 1 | 49.9 | 26772.8 | 26002.3 | 3118063 | 0 | 0 | 3493.14 | 77.73 | 72.93 | 100 | 0 | 0 | 1084 | 809.7 | 877.71 | 1079.6 | 827.8 | 893.67 | 1078.3 | 776.8 | 837.61 | 0 | 0 | 0
2026-04-11 16:25 | 665.8 |  | 672 | 665 | 2199.4 | 2195.7 | 2202.5 | 2539.29 | -28.96 | 2539.45 | 1 | 49.9 | 26821.9 | 26007.1 | 3118111 | 0 | 0 | 3493.14 | 77.75 | 72.96 | 100 | 0 | 0 | 1084.9 | 799.6 | 867.47 | 1079.9 | 814.9 | 880.06 | 1074.7 | 770 | 827.48 | 0 | 0 | 0
2026-04-11 16:26 | 667.4 |  | 671 | 666.7 | 2172.5 | 2174.9 | 2173.6 | 2511.27 | -30.96 | 2511.47 | 1 | 49.9 | 26869.7 | 26012 | 3118160 | 0 | 0 | 3493.14 | 77.78 | 72.98 | 100 | 0 | 0 | 1082.5 | 792.1 | 857.46 | 1080.6 | 804.5 | 869.3 | 1079.3 | 759.1 | 819.34 | 0 | 0 | 0
2026-04-11 16:27 | 667.8 |  | 670.6 | 666.7 | 2176.2 | 2179 | 2182.7 | 2517.36 | -29.57 | 2517.53 | 1 | 49.9 | 26906.7 | 26015.7 | 3118197 | 0 | 0 | 3493.14 | 77.78 | 72.98 | 100 | 0 | 0 | 1085 | 794.1 | 861.56 | 1080.7 | 810.1 | 875.43 | 1079.8 | 755.7 | 816.05 | 0 | 0 | 0
2026-04-11 16:28 | 665.6 |  | 670.1 | 665.3 | 2162.4 | 2164 | 2171.4 | 2496.6 | -29.26 | 2496.77 | 1 | 50 | 26955 | 26020.4 | 3118244 | 0 | 0 | 3493.14 | 77.8 | 73 | 100 | 0 | 0 | 1085.1 | 785.3 | 852.16 | 1082.2 | 801.9 | 868.55 | 1080 | 754.1 | 814.39 | 0 | 0 | 0
2026-04-11 16:29 | 665.4 |  | 672 | 664.5 | 2150.3 | 2138.6 | 2148.3 | 2476.46 | -29.84 | 2476.99 | 1 | 50 | 26990.9 | 26024 | 3118280 | 0 | 0 | 3493.14 | 77.79 | 72.99 | 100 | 0 | 0 | 1082.4 | 781.9 | 846.33 | 1083.1 | 794.7 | 860.79 | 1080.2 | 744.5 | 804.17 | 0 | 0 | 0
2026-04-11 16:30 | 665.2 |  | 672 | 665.3 | 2136.5 | 2134.4 | 2144.2 | 2467.59 | -30.87 | 2467.79 | 1 | 50 | 27038.5 | 26028.8 | 3118328 | 0 | 0 | 3493.14 | 77.82 | 73.02 | 100 | 0 | 0 | 1084.1 | 777.1 | 842.45 | 1083.6 | 791.2 | 857.32 | 1078.8 | 743.3 | 801.82 | 0 | 0 | 0
2026-04-11 16:31 | 665.6 |  | 672.1 | 664.5 | 2123.6 | 2119 | 2123.7 | 2450.08 | -30.89 | 2450.27 | 1 | 50.1 | 27074.7 | 26032.5 | 3118365 | 0 | 0 | 3493.14 | 77.82 | 73.01 | 100 | 0 | 0 | 1084.2 | 770.3 | 835.2 | 1082 | 785.8 | 850.22 | 1082.2 | 736.2 | 796.77 | 0 | 0 | 0
2026-04-11 16:32 | 667.7 |  | 670.4 | 667.3 | 2089.3 | 2095 | 2097.9 | 2419.24 | -31.62 | 2419.44 | 1 | 50.1 | 27121.7 | 26037.1 | 3118411 | 0 | 0 | 3493.14 | 77.84 | 73.04 | 100 | 0 | 0 | 1085 | 760.3 | 824.95 | 1084.2 | 773.5 | 838.24 | 1085.3 | 726 | 787.89 | 0 | 0 | 0
2026-04-11 16:33 | 667.2 |  | 673.4 | 666.8 | 2086.1 | 2086.3 | 2086.6 | 2411.87 | -30.38 | 2412.06 | 1 | 50.1 | 27156.6 | 26040.6 | 3118446 | 0 | 0 | 3493.14 | 77.84 | 73.03 | 100 | 0 | 0 | 1087.1 | 755.7 | 821.5 | 1083.6 | 771 | 835.42 | 1082.3 | 725.9 | 785.59 | 0 | 0 | 0
2026-04-11 16:34 | 667 |  | 671.6 | 663.6 | 2077.6 | 2077.6 | 2076.1 | 2395.39 | -30.49 | 2395.57 | 1 | 50.1 | 27203.5 | 26045.3 | 3118493 | 0 | 0 | 3493.14 | 77.86 | 73.06 | 100 | 0 | 0 | 1088.5 | 751.2 | 817.64 | 1086.6 | 763.2 | 829.29 | 1085.8 | 717.8 | 779.36 | 0 | 0 | 0
2026-04-11 16:35 | 667.4 |  | 669 | 666.4 | 2063.2 | 2071.1 | 2069.9 | 2384.61 | -28.88 | 2384.78 | 1 | 50.1 | 27238 | 26048.8 | 3118528 | 0 | 0 | 3493.14 | 77.86 | 73.05 | 100 | 0 | 0 | 1087.5 | 747.6 | 813.06 | 1084.2 | 762.4 | 826.58 | 1085.8 | 713.8 | 775.1 | 0 | 0 | 0
2026-04-11 16:36 | 665.1 |  | 672 | 665.5 | 2045.7 | 2041.1 | 2047.2 | 2360.08 | -29.22 | 2360.27 | 1 | 50 | 27283.7 | 26053.4 | 3118574 | 0 | 0 | 3493.14 | 77.88 | 73.07 | 100 | 0 | 0 | 1087.1 | 739 | 803.31 | 1083.7 | 753.3 | 816.38 | 1087.8 | 707 | 769.09 | 0 | 0 | 0
2026-04-11 16:37 | 667.4 |  | 671.7 | 663.7 | 2032.5 | 2032.4 | 2027.8 | 2343.22 | -30.22 | 2343.42 | 1 | 50 | 27317.6 | 26056.7 | 3118607 | 0 | 0 | 3493.14 | 77.87 | 73.07 | 100 | 0 | 0 | 1088.1 | 734.3 | 799.03 | 1083.2 | 749 | 811.28 | 1085.3 | 703.4 | 763.42 | 0 | 0 | 0
2026-04-11 16:38 | 668.3 |  | 670.7 | 667.4 | 2011.9 | 2018 | 2017.2 | 2329.73 | -30.02 | 2329.93 | 1 | 50 | 27362.6 | 26061.2 | 3118652 | 0 | 0 | 3493.14 | 77.9 | 73.09 | 100 | 0 | 0 | 1090.8 | 728.6 | 794.73 | 1086.8 | 742.2 | 806.58 | 1085.4 | 698.3 | 757.9 | 0 | 0 | 0
2026-04-11 16:39 | 668.4 |  | 671.7 | 666.7 | 2003.4 | 2008.9 | 2002.4 | 2316.89 | -30.39 | 2317.09 | 1 | 50 | 27396.2 | 26064.6 | 3118686 | 0 | 0 | 3493.14 | 77.89 | 73.08 | 100 | 0 | 0 | 1090.1 | 725.2 | 790.57 | 1086.3 | 738.7 | 802.4 | 1087.3 | 693.2 | 753.71 | 0 | 0 | 0
2026-04-11 16:40 | 667.1 |  | 669.3 | 665.8 | 1982.6 | 1987.2 | 1988.3 | 2290.79 | -29.91 | 2290.98 | 1 | 50 | 27440.6 | 26069 | 3118730 | 0 | 0 | 3493.14 | 77.92 | 73.1 | 100 | 0 | 0 | 1091.3 | 715 | 780.31 | 1086.9 | 729.6 | 793 | 1084.8 | 688 | 746.38 | 0 | 0 | 0
2026-04-11 16:41 | 667.3 |  | 671 | 667.3 | 1964.1 | 1964.9 | 1971.5 | 2271.45 | -29.26 | 2271.64 | 1 | 50 | 27474.1 | 26072.4 | 3118764 | 0 | 0 | 3493.14 | 77.91 | 73.1 | 100 | 0 | 0 | 1091.6 | 709.3 | 774.26 | 1085.7 | 723.9 | 785.95 | 1086.6 | 680.7 | 739.62 | 0 | 0 | 0
2026-04-11 16:42 | 668.3 |  | 673.1 | 665.6 | 1942 | 1939.9 | 1933.7 | 2241.66 | -30.42 | 2241.86 | 1 | 50 | 27517.6 | 26076.7 | 3118807 | 0 | 0 | 3493.14 | 77.93 | 73.12 | 100 | 0 | 0 | 1091 | 701.8 | 765.68 | 1088.6 | 712.4 | 775.52 | 1086.8 | 670.5 | 728.75 | 0 | 0 | 0
2026-04-11 16:43 | 668.7 |  | 672.1 | 667 | 1932.9 | 1939.4 | 1932.5 | 2238.5 | -28.28 | 2238.69 | 1 | 50 | 27550.5 | 26080.1 | 3118841 | 0 | 0 | 3493.14 | 77.93 | 73.12 | 100 | 0 | 0 | 1092.7 | 699.8 | 764.64 | 1088.7 | 711.9 | 775.07 | 1088.4 | 668.1 | 727.14 | 0 | 0 | 0
2026-04-11 16:44 | 667.1 |  | 669.5 | 665.6 | 1927.7 | 1933.5 | 1929.2 | 2226.25 | -28.82 | 2226.44 | 1 | 49.9 | 27593.5 | 26084.2 | 3118882 | 0 | 0 | 3493.14 | 77.95 | 73.14 | 100 | 0 | 0 | 1092 | 695.5 | 759.46 | 1091.6 | 706 | 770.66 | 1091.3 | 663.3 | 723.84 | 0 | 0 | 0
2026-04-11 16:45 | 666.7 |  | 671.2 | 664.9 | 1912 | 1914.1 | 1910 | 2207.09 | -29.33 | 2207.29 | 1 | 49.9 | 27625.6 | 26087.5 | 3118915 | 0 | 0 | 3493.14 | 77.95 | 73.13 | 100 | 0 | 0 | 1089.6 | 690.9 | 752.85 | 1087.2 | 703.2 | 764.56 | 1089.1 | 658.6 | 717.29 | 0 | 0 | 0
2026-04-11 16:46 | 668.8 |  | 671.1 | 668.2 | 1887.2 | 1892.3 | 1893.4 | 2187.24 | -31.17 | 2187.66 | 1 | 50 | 27667.8 | 26091.7 | 3118957 | 0 | 0 | 3493.14 | 77.97 | 73.15 | 100 | 0 | 0 | 1094.5 | 682.7 | 747.2 | 1083.7 | 699.7 | 758.26 | 1087.7 | 652.5 | 709.7 | 0 | 0 | 0
2026-04-11 16:47 | 668.7 |  | 670.8 | 666.8 | 1874.4 | 1881 | 1874.9 | 2169.13 | -30.89 | 2169.33 | 1 | 50 | 27699.3 | 26094.9 | 3118989 | 0 | 0 | 3493.14 | 77.96 | 73.15 | 100 | 0 | 0 | 1094.8 | 676.2 | 740.25 | 1091.7 | 687.8 | 750.85 | 1088.8 | 647.9 | 705.41 | 0 | 0 | 0
2026-04-11 16:48 | 666.6 |  | 672.2 | 666.5 | 1842.1 | 1839.6 | 1844.3 | 2129.27 | -30.49 | 2129.49 | 1 | 50 | 27740.7 | 26099.1 | 3119031 | 0 | 0 | 3493.14 | 77.98 | 73.17 | 100 | 0 | 0 | 1092 | 665.8 | 727.07 | 1091.7 | 675.2 | 737.15 | 1087.8 | 636.3 | 692.13 | 0 | 0 | 0
2026-04-11 16:49 | 668.6 |  | 673.3 | 667.5 | 1826.1 | 1830 | 1829.4 | 2116.08 | -30.98 | 2116.3 | 1 | 50 | 27771.9 | 26102.1 | 3119061 | 0 | 0 | 3493.14 | 77.98 | 73.16 | 100 | 0 | 0 | 1095.7 | 659.6 | 722.68 | 1092.6 | 671.1 | 733.22 | 1090.3 | 630.4 | 687.34 | 0 | 0 | 0
2026-04-11 16:50 | 667.7 |  | 672.9 | 667.8 | 1811.4 | 1807.9 | 1812 | 2095.31 | -29.99 | 2095.25 | 1 | 50 | 27812.5 | 26106.2 | 3119102 | 0 | 0 | 3493.14 | 78 | 73.18 | 100 | 0 | 0 | 1097.1 | 652.4 | 715.79 | 1092.2 | 664.6 | 725.89 | 1090.3 | 623.8 | 680.1 | 0 | 0 | 0
2026-04-11 16:51 | 669 |  | 673.2 | 668.9 | 1803.2 | 1801.6 | 1804.9 | 2087.61 | -30.07 | 2087.81 | 1 | 50 | 27843.2 | 26109.2 | 3119132 | 0 | 0 | 3493.14 | 78 | 73.18 | 100 | 0 | 0 | 1094.9 | 651.5 | 713.3 | 1089.7 | 664.2 | 723.74 | 1090.3 | 621.1 | 677.17 | 0 | 0 | 0
2026-04-11 16:52 | 667.9 |  | 672.2 | 667.8 | 1781.8 | 1781.9 | 1788.6 | 2063.59 | -29.34 | 2063.79 | 1 | 50 | 27883.2 | 26113.3 | 3119173 | 0 | 0 | 3493.14 | 78.02 | 73.2 | 100 | 0 | 0 | 1097.5 | 642.2 | 704.85 | 1098.6 | 650 | 714.14 | 1091.8 | 614.4 | 670.85 | 0 | 0 | 0
2026-04-11 16:53 | 670 |  | 671.6 | 668.7 | 1767.8 | 1771.6 | 1769 | 2048.35 | -30.2 | 2048.57 | 1 | 50 | 27912.9 | 26116.3 | 3119203 | 0 | 0 | 3493.14 | 78.02 | 73.2 | 100 | 0 | 0 | 1095.5 | 638.7 | 699.72 | 1093.7 | 648.9 | 709.66 | 1092.8 | 608.8 | 665.26 | 0 | 0 | 0
2026-04-11 16:54 | 669.9 |  | 673 | 668.7 | 1749.7 | 1751.5 | 1753 | 2028.35 | -29.83 | 2028.56 | 1 | 50 | 27952.2 | 26120.1 | 3119241 | 0 | 0 | 3493.14 | 78.04 | 73.22 | 100 | 0 | 0 | 1095.5 | 632 | 692.34 | 1096.7 | 640.6 | 702.56 | 1091.8 | 603.3 | 658.71 | 0 | 0 | 0
2026-04-11 16:55 | 668.4 |  | 672.6 | 667.1 | 1730.9 | 1729.5 | 1730.8 | 2002.79 | -30.16 | 2003.01 | 1 | 50 | 27981.3 | 26123.1 | 3119271 | 0 | 0 | 3493.14 | 78.03 | 73.21 | 100 | 0 | 0 | 1098.5 | 622.2 | 683.51 | 1095.9 | 633.9 | 694.64 | 1092.8 | 594.5 | 649.69 | 0 | 0 | 0
2026-04-11 16:56 | 668.5 |  | 673 | 668.2 | 1705.6 | 1704.2 | 1705.2 | 1973.1 | -29.5 | 1973.32 | 1 | 50 | 28020.1 | 26126.9 | 3119309 | 0 | 0 | 3493.14 | 78.05 | 73.23 | 100 | 0 | 0 | 1097.4 | 614.8 | 674.69 | 1096.2 | 623.3 | 683.3 | 1092.8 | 585.5 | 639.78 | 0 | 0 | 0
2026-04-11 16:57 | 668.6 |  | 673.6 | 667.3 | 1688.5 | 1686.8 | 1688.5 | 1954.87 | -31.53 | 1955.09 | 1 | 50 | 28048.5 | 26129.8 | 3119338 | 0 | 0 | 3493.14 | 78.05 | 73.23 | 100 | 0 | 0 | 1098 | 607.7 | 667.24 | 1092.7 | 619.5 | 676.97 | 1093.9 | 581 | 635.53 | 0 | 0 | 0
2026-04-11 16:58 | 669.1 |  | 675 | 669.5 | 1670 | 1666.4 | 1672 | 1937.18 | -29.99 | 1937.41 | 1 | 50 | 28086.4 | 26133.5 | 3119375 | 0 | 0 | 3493.14 | 78.07 | 73.25 | 100 | 0 | 0 | 1098.4 | 602.9 | 662.17 | 1097.7 | 612.6 | 672.4 | 1093.8 | 573.5 | 627.28 | 0 | 0 | 0
2026-04-11 16:59 | 671.9 |  | 674.7 | 670.2 | 1654.8 | 1655.7 | 1655.5 | 1920.58 | -32.58 | 1920.86 | 1 | 50 | 28123.6 | 26137.3 | 3119413 | 0 | 0 | 3493.14 | 78.09 | 73.27 | 100 | 0 | 0 | 1100.5 | 597.1 | 657.07 | 1098.5 | 606.9 | 666.64 | 1098.3 | 567.2 | 622.96 | 0 | 0 | 0
2026-04-11 17:00 | 670.5 |  | 675.6 | 669.6 | 1648.5 | 1645.3 | 1647.3 | 1911.96 | -31.63 | 1912.22 | 1 | 50 | 28150.7 | 26140 | 3119440 | 0 | 0 | 3493.14 | 78.08 | 73.26 | 100 | 0 | 0 | 1102 | 592.3 | 652.72 | 1099.9 | 602 | 662.16 | 1096.4 | 566.2 | 620.73 | 0 | 0 | 0
2026-04-11 17:01 | 670.6 |  | 675.8 | 669.5 | 1629.9 | 1625.7 | 1628.5 | 1891.05 | -32.15 | 1891.33 | 1 | 50.1 | 28178.7 | 26142.9 | 3119469 | 0 | 0 | 3493.14 | 78.08 | 73.26 | 100 | 0 | 0 | 1102.6 | 586 | 646.09 | 1097.6 | 596.5 | 654.68 | 1098.3 | 559.3 | 614.23 | 0 | 0 | 0
2026-04-11 17:02 | 673.6 |  | 676.4 | 671.5 | 1612.4 | 1615.5 | 1610.8 | 1878.31 | -32.66 | 1878.59 | 1 | 50.1 | 28215.5 | 26146.5 | 3119505 | 0 | 0 | 3493.14 | 78.1 | 73.28 | 100 | 0 | 0 | 1103.6 | 582.2 | 642.55 | 1101.2 | 590.7 | 650.48 | 1098.2 | 554.6 | 609.03 | 0 | 0 | 0
2026-04-11 17:03 | 673.1 |  | 677.1 | 670.8 | 1586.4 | 1585.6 | 1583.5 | 1846.14 | -32.65 | 1846.44 | 1 | 50.1 | 28251.4 | 26150.1 | 3119541 | 0 | 0 | 3493.14 | 78.12 | 73.3 | 100 | 0 | 0 | 1103.6 | 573.4 | 632.76 | 1102.2 | 582.5 | 642.04 | 1101 | 548.7 | 604.14 | 0 | 0 | 0
2026-04-11 17:04 | 672.7 |  | 677.2 | 671.1 | 1569.4 | 1566.1 | 1566.9 | 1825.58 | -32.66 | 1825.87 | 1 | 50.1 | 28277.9 | 26152.8 | 3119568 | 0 | 0 | 3493.14 | 78.11 | 73.29 | 100 | 0 | 0 | 1104.1 | 565.3 | 624.12 | 1101.2 | 574.1 | 632.17 | 1097.6 | 539.3 | 591.94 | 0 | 0 | 0
2026-04-11 17:05 | 673.6 |  | 676.7 | 674.2 | 1545 | 1547.3 | 1553.4 | 1805.77 | -33.56 | 1806.05 | 1 | 50.1 | 28312.9 | 26156.3 | 3119603 | 0 | 0 | 3493.14 | 78.13 | 73.31 | 100 | 0 | 0 | 1101.1 | 560.9 | 617.66 | 1103.2 | 566.8 | 625.32 | 1099.3 | 534.3 | 587.34 | 0 | 0 | 0
2026-04-11 17:06 | 676 |  | 677.3 | 673.7 | 1534.6 | 1538.2 | 1533.1 | 1792.44 | -33.98 | 1792.75 | 1 | 50.1 | 28338.8 | 26158.8 | 3119628 | 0 | 0 | 3493.14 | 78.12 | 73.3 | 100 | 0 | 0 | 1102 | 556.1 | 612.86 | 1098 | 565.5 | 620.93 | 1100.6 | 528.1 | 581.22 | 0 | 0 | 0
2026-04-11 17:07 | 677.1 |  | 677.6 | 676.2 | 1508.2 | 1513.6 | 1513.6 | 1767.66 | -34.16 | 1768.01 | 1 | 50.1 | 28373.6 | 26162.2 | 3119662 | 0 | 0 | 3493.14 | 78.14 | 73.32 | 100 | 0 | 0 | 1104.1 | 547.3 | 604.28 | 1101.7 | 555.7 | 612.16 | 1100.5 | 521.2 | 573.6 | 0 | 0 | 0
2026-04-11 17:08 | 675 |  | 678.4 | 671.7 | 1499.3 | 1499.7 | 1498.7 | 1749.49 | -32.15 | 1749.79 | 1 | 50 | 28398.5 | 26164.8 | 3119688 | 0 | 0 | 3493.14 | 78.13 | 73.32 | 100 | 0 | 0 | 1105.1 | 541.2 | 598.13 | 1104.5 | 548.5 | 605.77 | 1101.9 | 514.5 | 566.91 | 0 | 0 | 0
2026-04-11 17:09 | 674.7 |  | 676.2 | 674.1 | 1480.4 | 1483.2 | 1484.2 | 1728.19 | -32.23 | 1728.49 | 1 | 50 | 28432 | 26168.1 | 3119721 | 0 | 0 | 3493.14 | 78.15 | 73.33 | 100 | 0 | 0 | 1107.6 | 533.7 | 591.1 | 1104.9 | 542.4 | 599.32 | 1100 | 508.1 | 559.8 | 0 | 0 | 0
2026-04-11 17:10 | 673.8 |  | 678.2 | 674.9 | 1467.3 | 1469.5 | 1472.5 | 1716.52 | -33.55 | 1716.86 | 1 | 50 | 28456.9 | 26170.6 | 3119746 | 0 | 0 | 3493.14 | 78.14 | 73.33 | 100 | 0 | 0 | 1106.1 | 530.7 | 586.98 | 1101.7 | 539.6 | 595.03 | 1102.3 | 504.1 | 555.65 | 0 | 0 | 0
2026-04-11 17:11 | 672.1 |  | 676.1 | 673.2 | 1451.9 | 1452.1 | 1456.5 | 1692.28 | -32.91 | 1692.6 | 1 | 50 | 28489.7 | 26174 | 3119780 | 0 | 0 | 3493.14 | 78.16 | 73.34 | 100 | 0 | 0 | 1105.8 | 523.3 | 578.66 | 1104.7 | 531.2 | 586.85 | 1104.3 | 496.3 | 548.03 | 0 | 0 | 0
2026-04-11 17:12 | 674.5 |  | 677.2 | 672.2 | 1427 | 1428.2 | 1424.6 | 1664.21 | -32.92 | 1664.54 | 1 | 50 | 28514.4 | 26176.4 | 3119804 | 0 | 0 | 3493.14 | 78.16 | 73.34 | 100 | 0 | 0 | 1107.1 | 513.4 | 568.44 | 1105.7 | 521.5 | 576.64 | 1102.3 | 489.1 | 539.1 | 0 | 0 | 0
2026-04-11 17:13 | 674.8 |  | 675.8 | 672.6 | 1407.3 | 1409 | 1406.3 | 1639.93 | -32.05 | 1640.85 | 1 | 50 | 28546.2 | 26179.6 | 3119836 | 0 | 0 | 3493.14 | 78.17 | 73.36 | 100 | 0 | 0 | 1106 | 506.9 | 560.63 | 1103.6 | 515.4 | 568.83 | 1103.6 | 480.7 | 530.52 | 0 | 0 | 0
2026-04-11 17:14 | 674.8 |  | 675.9 | 672.4 | 1392.3 | 1394.6 | 1392.3 | 1623.17 | -33.14 | 1623.5 | 1 | 50 | 28569.7 | 26181.9 | 3119859 | 0 | 0 | 3493.14 | 78.16 | 73.35 | 100 | 0 | 0 | 1105.6 | 501.5 | 554.51 | 1105.8 | 509.5 | 563.43 | 1101.8 | 476.5 | 524.97 | 0 | 0 | 0
2026-04-11 17:15 | 673.8 |  | 678.4 | 675 | 1370.9 | 1368.2 | 1374.5 | 1600.79 | -33.38 | 1601.12 | 1 | 50 | 28601.2 | 26185 | 3119890 | 0 | 0 | 3493.14 | 78.18 | 73.37 | 100 | 0 | 0 | 1107.1 | 494.1 | 546.96 | 1105.5 | 502 | 554.93 | 1103.8 | 469.5 | 518.18 | 0 | 0 | 0
2026-04-11 17:16 | 675 |  | 679.6 | 675.7 | 1355.1 | 1351.9 | 1357.7 | 1584.11 | -33.92 | 1584.47 | 1 | 50 | 28624.2 | 26187.4 | 3119914 | 0 | 0 | 3493.14 | 78.17 | 73.36 | 100 | 0 | 0 | 1108.4 | 488.6 | 541.51 | 1105.7 | 495.7 | 549.08 | 1104.3 | 464.1 | 512.48 | 0 | 0 | 0
2026-04-11 17:17 | 676.4 |  | 676.4 | 675 | 1329.7 | 1335.2 | 1331.4 | 1555.31 | -34.37 | 1555.69 | 1 | 50.1 | 28654.5 | 26190.4 | 3119944 | 0 | 0 | 3493.14 | 78.2 | 73.39 | 100 | 0 | 0 | 1108.6 | 479.6 | 531.66 | 1108.3 | 486.8 | 539.51 | 1106.9 | 453.9 | 502.42 | 0 | 0 | 0
2026-04-11 17:18 | 676.3 |  | 676.6 | 675.4 | 1313.3 | 1319.1 | 1315.8 | 1537.1 | -32.43 | 1537.44 | 1 | 50.1 | 28676.8 | 26192.6 | 3119966 | 0 | 0 | 3493.14 | 78.19 | 73.38 | 100 | 0 | 0 | 1108.6 | 474.2 | 525.75 | 1106.4 | 481.6 | 532.9 | 1104.2 | 449.6 | 496.41 | 0 | 0 | 0
2026-04-11 17:19 | 674.5 |  | 679 | 674.9 | 1298.5 | 1292.4 | 1297.4 | 1514.01 | -35.85 | 1514.41 | 1 | 50.1 | 28706.6 | 26195.6 | 3119996 | 0 | 0 | 3493.14 | 78.21 | 73.4 | 100 | 0 | 0 | 1107.5 | 467.8 | 518.1 | 1107.5 | 473.9 | 524.89 | 1104.4 | 442.4 | 488.57 | 0 | 0 | 0
2026-04-11 17:20 | 674 |  | 675.7 | 675.2 | 1274.9 | 1278.3 | 1280 | 1491.12 | -32.44 | 1491.51 | 1 | 50 | 28728.3 | 26197.8 | 3120018 | 0 | 0 | 3493.14 | 78.2 | 73.39 | 100 | 0 | 0 | 1110.5 | 458.4 | 509.06 | 1103.6 | 468.3 | 516.79 | 1107.2 | 435.7 | 482.4 | 0 | 0 | 0
2026-04-11 17:21 | 673.6 |  | 678.4 | 676.1 | 1245.6 | 1243 | 1248 | 1455.17 | -32.23 | 1455.53 | 1 | 50 | 28757 | 26200.7 | 3120047 | 0 | 0 | 3493.14 | 78.22 | 73.41 | 100 | 0 | 0 | 1107.5 | 449.9 | 498.27 | 1104.7 | 456.6 | 504.36 | 1106.3 | 424.2 | 469.3 | 0 | 0 | 0
2026-04-11 17:22 | 673.4 |  | 678 | 675.6 | 1232.2 | 1229 | 1235.8 | 1439.01 | -33.01 | 1439.39 | 1 | 50 | 28777.9 | 26202.8 | 3120068 | 0 | 0 | 3493.14 | 78.21 | 73.4 | 100 | 0 | 0 | 1108.6 | 444.9 | 493.22 | 1106.1 | 451.2 | 499.07 | 1106.3 | 419.1 | 463.7 | 0 | 0 | 0
2026-04-11 17:23 | 675.6 |  | 678.5 | 673.1 | 1217.8 | 1216.7 | 1217.5 | 1421.31 | -32.31 | 1421.68 | 1 | 50 | 28805.5 | 26205.4 | 3120094 | 0 | 0 | 3493.14 | 78.22 | 73.41 | 100 | 0 | 0 | 1109.5 | 438 | 486 | 1107.2 | 445.5 | 493.31 | 1107.9 | 414 | 458.64 | 0 | 0 | 0
2026-04-11 17:24 | 675.1 |  | 678.2 | 673.3 | 1199.4 | 1197.8 | 1199.5 | 1398.95 | -31.75 | 1399.34 | 1 | 50 | 28826.3 | 26207.5 | 3120115 | 0 | 0 | 3493.14 | 78.22 | 73.41 | 100 | 0 | 0 | 1108.2 | 432.5 | 479.28 | 1110.3 | 436.7 | 484.89 | 1108.3 | 407.2 | 451.25 | 0 | 0 | 0
2026-04-11 17:25 | 675.3 |  | 675.5 | 671.5 | 1179.2 | 1182.4 | 1177.1 | 1374.5 | -31.35 | 1374.86 | 1 | 50 | 28853 | 26210.3 | 3120143 | 0 | 0 | 3493.14 | 78.23 | 73.42 | 100 | 0 | 0 | 1110.1 | 424 | 470.67 | 1108.2 | 430.6 | 477.14 | 1106.8 | 400.2 | 442.96 | 0 | 0 | 0
2026-04-11 17:26 | 674.8 |  | 675.4 | 674.5 | 1156.1 | 1164.1 | 1161.7 | 1354.39 | -32.74 | 1354.8 | 1 | 50 | 28873.1 | 26212.2 | 3120162 | 0 | 0 | 3493.14 | 78.22 | 73.42 | 100 | 0 | 0 | 1108.9 | 418.4 | 463.96 | 1106.7 | 424.4 | 469.71 | 1107.8 | 394.3 | 436.86 | 0 | 0 | 0
2026-04-11 17:27 | 675.5 |  | 678.4 | 673.2 | 1142.5 | 1138.9 | 1138.5 | 1330.67 | -33.42 | 1331.09 | 1 | 50 | 28898.9 | 26214.8 | 3120188 | 0 | 0 | 3493.14 | 78.24 | 73.43 | 100 | 0 | 0 | 1110.5 | 410.7 | 456.04 | 1107.2 | 417.3 | 461.99 | 1109.5 | 385.8 | 428.05 | 0 | 0 | 0
2026-04-11 17:28 | 674.9 |  | 674.7 | 673.9 | 1125.2 | 1129.3 | 1127.2 | 1314.58 | -31.65 | 1314.97 | 1 | 50 | 28918.4 | 26216.7 | 3120207 | 0 | 0 | 3493.14 | 78.23 | 73.43 | 100 | 0 | 0 | 1110.1 | 405.4 | 450.08 | 1107.2 | 412 | 456.15 | 1107.8 | 382.4 | 423.59 | 0 | 0 | 0
2026-04-11 17:29 | 671.5 |  | 674.6 | 669.7 | 1105.9 | 1100.3 | 1100.1 | 1280.02 | -31.12 | 1280.67 | 1 | 50 | 28943 | 26219.2 | 3120232 | 0 | 0 | 3493.14 | 78.24 | 73.44 | 100 | 0 | 0 | 1110.6 | 394.2 | 437.78 | 1109.2 | 400.2 | 443.94 | 1109.8 | 372.3 | 413.21 | 0 | 0 | 0
2026-04-11 17:30 | 671 |  | 672.6 | 671.8 | 1083.3 | 1087.2 | 1086.8 | 1260.83 | -32.67 | 1261.27 | 1 | 50 | 28961.4 | 26221.1 | 3120251 | 0 | 0 | 3493.14 | 78.24 | 73.44 | 100 | 0 | 0 | 1110 | 389.1 | 431.86 | 1110.1 | 393.8 | 437.11 | 1108.8 | 366.6 | 406.44 | 0 | 0 | 0
2026-04-11 17:31 | 673.8 |  | 675 | 670.7 | 1067.4 | 1068.4 | 1067.2 | 1241.06 | -30.8 | 1241.44 | 1 | 50.1 | 28985.8 | 26223.5 | 3120275 | 0 | 0 | 3493.14 | 78.25 | 73.45 | 100 | 0 | 0 | 1110.5 | 383.3 | 425.67 | 1111.2 | 387.2 | 430.3 | 1108.6 | 360.2 | 399.35 | 0 | 0 | 0
2026-04-11 17:32 | 672.9 |  | 675.5 | 670.9 | 1057.1 | 1055 | 1054.8 | 1227.32 | -30.93 | 1227.7 | 1 | 50.1 | 29003.6 | 26225.3 | 3120293 | 0 | 0 | 3493.14 | 78.24 | 73.44 | 100 | 0 | 0 | 1110 | 379.5 | 421.27 | 1111.7 | 382.9 | 425.72 | 1107.9 | 356.2 | 394.65 | 0 | 0 | 0
2026-04-11 17:33 | 673.1 |  | 674 | 669.4 | 1044.3 | 1042.4 | 1038.9 | 1210.11 | -31.8 | 1210.51 | 1 | 50.1 | 29027.4 | 26227.6 | 3120316 | 0 | 0 | 3493.14 | 78.25 | 73.46 | 100 | 0 | 0 | 1110.6 | 374.1 | 415.52 | 1110.2 | 378 | 419.62 | 1109.1 | 350.8 | 389.1 | 0 | 0 | 0
2026-04-11 17:34 | 671.6 |  | 673.3 | 672.9 | 1026.7 | 1029 | 1031.8 | 1196.47 | -31.02 | 1196.87 | 1 | 50.1 | 29044.8 | 26229.4 | 3120334 | 0 | 0 | 3493.14 | 78.25 | 73.45 | 100 | 0 | 0 | 1110 | 369.8 | 410.44 | 1110.7 | 373.8 | 415.18 | 1108.1 | 347.2 | 384.68 | 0 | 0 | 0
2026-04-11 17:35 | 672.3 |  | 674.8 | 669.8 | 1014.4 | 1010.8 | 1011.1 | 1174.94 | -31.21 | 1175.37 | 1 | 50.1 | 29067.6 | 26231.7 | 3120357 | 0 | 0 | 3493.14 | 78.26 | 73.46 | 100 | 0 | 0 | 1112 | 362.2 | 402.82 | 1110.8 | 367.1 | 407.83 | 1108.8 | 341.1 | 378.17 | 0 | 0 | 0
2026-04-11 17:36 | 671 |  | 674.6 | 673.2 | 993.1 | 994.2 | 995.5 | 1155.91 | -32.7 | 1156.39 | 1 | 50.1 | 29084.5 | 26233.4 | 3120374 | 0 | 0 | 3493.14 | 78.25 | 73.46 | 100 | 0 | 0 | 1113.3 | 356.1 | 396.41 | 1109.7 | 361.8 | 401.44 | 1110.8 | 334.7 | 371.76 | 0 | 0 | 0
2026-04-11 17:37 | 673.3 |  | 672.9 | 670.9 | 969.7 | 974.4 | 971 | 1129.44 | -31.72 | 1129.88 | 1 | 50 | 29106.8 | 26235.6 | 3120396 | 0 | 0 | 3493.14 | 78.26 | 73.47 | 100 | 0 | 0 | 1111.5 | 348.7 | 387.52 | 1111.7 | 352.4 | 391.78 | 1109.8 | 327.1 | 362.97 | 0 | 0 | 0
2026-04-11 17:38 | 672.7 |  | 673.7 | 668.7 | 952.8 | 953.6 | 951.4 | 1105.46 | -30.59 | 1105.88 | 1 | 50 | 29128.3 | 26237.8 | 3120418 | 0 | 0 | 3493.14 | 78.27 | 73.48 | 100 | 0 | 0 | 1111.6 | 342.8 | 381.05 | 1110.2 | 346.8 | 385.02 | 1110.8 | 320.8 | 356.39 | 0 | 0 | 0
2026-04-11 17:39 | 671.8 |  | 672 | 671.8 | 938.6 | 941.6 | 943 | 1092.8 | -32.02 | 1093.26 | 1 | 50 | 29144.1 | 26239.3 | 3120433 | 0 | 0 | 3493.14 | 78.26 | 73.47 | 100 | 0 | 0 | 1112.6 | 337.3 | 375.26 | 1109.7 | 341.4 | 378.88 | 1109.7 | 316.3 | 351.01 | 0 | 0 | 0
2026-04-11 17:40 | 673.5 |  | 673.9 | 669.3 | 920.7 | 921.3 | 919.7 | 1068.63 | -31.76 | 1069.11 | 1 | 50 | 29164.7 | 26241.4 | 3120454 | 0 | 0 | 3493.14 | 78.27 | 73.48 | 100 | 0 | 0 | 1114.6 | 328.5 | 366.18 | 1110.7 | 333.9 | 370.83 | 1110.1 | 309.4 | 343.5 | 0 | 0 | 0
2026-04-11 17:41 | 672.8 |  | 674.1 | 669.6 | 904.6 | 901.6 | 902.9 | 1048.21 | -29.97 | 1048.64 | 1 | 50 | 29180.2 | 26243 | 3120470 | 0 | 0 | 3493.14 | 78.26 | 73.48 | 100 | 0 | 0 | 1113.5 | 323.3 | 359.95 | 1114.2 | 326.3 | 363.6 | 1110.6 | 303.3 | 336.88 | 0 | 0 | 0
2026-04-11 17:42 | 670.2 |  | 673.4 | 671.7 | 885.8 | 885.4 | 881.2 | 1025.45 | -31.47 | 1025.91 | 1 | 50 | 29200.2 | 26245 | 3120490 | 0 | 0 | 3493.14 | 78.27 | 73.49 | 100 | 0 | 0 | 1113.5 | 316.5 | 352.47 | 1109.9 | 321 | 356.28 | 1112.2 | 295.5 | 328.6 | 0 | 0 | 0
2026-04-11 17:43 | 672.5 |  | 672.4 | 668.8 | 868.6 | 870.6 | 865.4 | 1006.84 | -31.04 | 1007.32 | 1 | 50 | 29214.9 | 26246.5 | 3120505 | 0 | 0 | 3493.14 | 78.26 | 73.48 | 100 | 0 | 0 | 1115.4 | 310 | 345.72 | 1110.7 | 314.6 | 349.69 | 1110.3 | 290.7 | 322.79 | 0 | 0 | 0
2026-04-11 17:44 | 671.8 |  | 674.1 | 669.9 | 849.5 | 845.6 | 847 | 983.64 | -32.81 | 984.16 | 1 | 50 | 29234 | 26248.4 | 3120524 | 0 | 0 | 3493.14 | 78.27 | 73.49 | 100 | 0 | 0 | 1116.1 | 303 | 338.19 | 1112.7 | 307 | 341.58 | 1113.3 | 282.8 | 314.88 | 0 | 0 | 0
2026-04-11 17:45 | 669.8 |  | 671.8 | 671.3 | 834.4 | 834.8 | 835.6 | 968.07 | -29.99 | 968.53 | 1 | 50 | 29248.4 | 26249.7 | 3120537 | 0 | 0 | 3493.14 | 78.27 | 73.49 | 100 | 0 | 0 | 1117 | 297.9 | 332.73 | 1113.5 | 302.2 | 336.5 | 1110.8 | 279.1 | 309.97 | 0 | 0 | 0
2026-04-11 17:46 | 672.3 |  | 672.1 | 668.2 | 818 | 818.1 | 816.4 | 947.25 | -31.51 | 947.75 | 1 | 50.1 | 29266.8 | 26251.7 | 3120557 | 0 | 0 | 3493.14 | 78.27 | 73.5 | 100 | 0 | 0 | 1115.6 | 292.1 | 325.87 | 1113.5 | 295.7 | 329.29 | 1114.6 | 272.1 | 303.26 | 0 | 0 | 0
2026-04-11 17:47 | 670.2 |  | 673.5 | 671.4 | 804.3 | 801.6 | 804.8 | 931.85 | -30.46 | 932.38 | 1 | 50.1 | 29280.4 | 26252.9 | 3120569 | 0 | 0 | 3493.14 | 78.27 | 73.49 | 100 | 0 | 0 | 1114.6 | 287.9 | 320.89 | 1111.5 | 291.5 | 324.01 | 1108.8 | 268.4 | 297.63 | 0 | 0 | 0
2026-04-11 17:48 | 670.1 |  | 672.3 | 670.1 | 781.5 | 783.7 | 783.4 | 906.97 | -29.89 | 907.47 | 1 | 50.1 | 29298.4 | 26254.7 | 3120587 | 0 | 0 | 3493.14 | 78.27 | 73.5 | 100 | 0 | 0 | 1116.3 | 279.6 | 312.16 | 1112.7 | 283.2 | 315.14 | 1109.8 | 261.3 | 289.95 | 0 | 0 | 0
2026-04-11 17:49 | 669.6 |  | 672.5 | 670.3 | 765.7 | 766.4 | 767.2 | 887.19 | -29.25 | 887.71 | 1 | 50 | 29311.3 | 26256.1 | 3120601 | 0 | 0 | 3493.14 | 78.27 | 73.5 | 100 | 0 | 0 | 1116 | 273.6 | 305.31 | 1115.7 | 276.3 | 308.08 | 1109.5 | 255.6 | 283.56 | 0 | 0 | 0
2026-04-11 17:50 | 671.8 |  | 671.9 | 670 | 749.2 | 748.6 | 748.8 | 867.63 | -30.51 | 868.15 | 1 | 50 | 29328.5 | 26257.9 | 3120619 | 0 | 0 | 3493.14 | 78.28 | 73.51 | 100 | 0 | 0 | 1113.6 | 268.9 | 299.48 | 1110.7 | 271.7 | 301.82 | 1111.3 | 249 | 276.72 | 0 | 0 | 0
2026-04-11 17:51 | 671.2 |  | 671.6 | 670.8 | 734.5 | 735.3 | 737.6 | 851.91 | -31.28 | 852.48 | 1 | 50 | 29341.1 | 26259.1 | 3120631 | 0 | 0 | 3493.14 | 78.27 | 73.51 | 100 | 0 | 0 | 1117 | 263.1 | 293.94 | 1113.2 | 266.4 | 296.52 | 1110.8 | 244.6 | 271.7 | 0 | 0 | 0
2026-04-11 17:52 | 671.4 |  | 671 | 669.6 | 716.4 | 719.1 | 717.8 | 830.95 | -30.51 | 831.51 | 1 | 50 | 29357.3 | 26260.8 | 3120648 | 0 | 0 | 3493.14 | 78.27 | 73.51 | 100 | 0 | 0 | 1114.4 | 257.5 | 286.94 | 1114.2 | 259.5 | 289.36 | 1111.6 | 238 | 264.57 | 0 | 0 | 0
2026-04-11 17:53 | 671.7 |  | 671.8 | 670.4 | 705.2 | 701.2 | 704 | 814.07 | -32.28 | 814.66 | 1 | 50 | 29369.4 | 26261.9 | 3120659 | 0 | 0 | 3493.14 | 78.27 | 73.51 | 100 | 0 | 0 | 1117.3 | 251.4 | 280.92 | 1112.7 | 254.9 | 283.68 | 1111.8 | 233.1 | 259.2 | 0 | 0 | 0
2026-04-11 17:54 | 671.6 |  | 671.4 | 669.9 | 679.9 | 683.1 | 681.8 | 789.46 | -29.91 | 790.13 | 1 | 50 | 29385.1 | 26263.4 | 3120674 | 0 | 0 | 3493.14 | 78.27 | 73.52 | 100 | 0 | 0 | 1115.9 | 244.6 | 272.99 | 1114.9 | 246.8 | 275.14 | 1110.8 | 226.4 | 251.51 | 0 | 0 | 0
2026-04-11 17:55 | 671.6 |  | 671.2 | 669.6 | 668.8 | 671.4 | 668.7 | 775.2 | -32.15 | 775.87 | 1 | 50 | 29396.4 | 26264.6 | 3120686 | 0 | 0 | 3493.14 | 78.27 | 73.51 | 100 | 0 | 0 | 1114.5 | 240.4 | 267.9 | 1111.5 | 243.1 | 270.2 | 1109.8 | 222.5 | 246.93 | 0 | 0 | 0
2026-04-11 17:56 | 671.6 |  | 672.1 | 668.2 | 651.4 | 649 | 649.1 | 751.83 | -30.19 | 752.43 | 1 | 50 | 29411.3 | 26266.1 | 3120701 | 0 | 0 | 3493.14 | 78.27 | 73.52 | 100 | 0 | 0 | 1113.6 | 233.4 | 259.91 | 1111.7 | 235.9 | 262.26 | 1110.5 | 215.5 | 239.33 | 0 | 0 | 0
2026-04-11 17:57 | 671.4 |  | 670.9 | 669.6 | 640.2 | 637.8 | 635.9 | 737.8 | -29.53 | 738.43 | 1 | 50 | 29422.1 | 26267.2 | 3120712 | 0 | 0 | 3493.14 | 78.27 | 73.52 | 100 | 0 | 0 | 1114.6 | 228.7 | 254.93 | 1113.2 | 231.1 | 257.24 | 1109.3 | 211.8 | 234.94 | 0 | 0 | 0
2026-04-11 17:58 | 669.7 |  | 671 | 670.2 | 619.5 | 618.5 | 618.7 | 714.85 | -29.63 | 715.41 | 1 | 50.1 | 29436.1 | 26268.5 | 3120725 | 0 | 0 | 3493.14 | 78.27 | 73.52 | 100 | 0 | 0 | 1115.6 | 221.5 | 247.12 | 1110.7 | 224.7 | 249.57 | 1111.5 | 204.4 | 227.23 | 0 | 0 | 0
2026-04-11 17:59 | 671 |  | 670.6 | 670.3 | 605.3 | 603.2 | 603.8 | 698.33 | -30.02 | 699.01 | 1 | 50.1 | 29446.4 | 26269.6 | 3120736 | 0 | 0 | 3493.14 | 78.27 | 73.52 | 100 | 0 | 0 | 1114.4 | 217.1 | 241.97 | 1108.7 | 220 | 243.9 | 1110 | 199.7 | 221.64 | 0 | 0 | 0
2026-04-11 18:00 | 670 |  | 670.9 | 670.5 | 590.3 | 589.7 | 589.9 | 681.67 | -30.6 | 682.35 | 1 | 50.1 | 29459.7 | 26270.9 | 3120749 | 0 | 0 | 3493.14 | 78.27 | 73.52 | 100 | 0 | 0 | 1113.6 | 211.8 | 235.84 | 1107.7 | 215 | 238.12 | 1111.6 | 195 | 216.8 | 0 | 0 | 0
2026-04-11 18:01 | 670.5 |  | 670.1 | 669.9 | 577.2 | 576.1 | 576.1 | 666.03 | -28.6 | 666.7 | 1 | 50.2 | 29469.5 | 26271.9 | 3120759 | 0 | 0 | 3493.14 | 78.26 | 73.52 | 100 | 0 | 0 | 1113.1 | 207.2 | 230.6 | 1109.2 | 209.8 | 232.76 | 1111.8 | 190.2 | 211.45 | 0 | 0 | 0
2026-04-11 18:02 | 669.5 |  | 668.7 | 668.1 | 561.1 | 560.3 | 560.1 | 646.62 | -28.7 | 647.25 | 1 | 50.2 | 29482.1 | 26273.2 | 3120772 | 0 | 0 | 3493.14 | 78.27 | 73.53 | 100 | 0 | 0 | 1111.4 | 201.4 | 223.89 | 1109.5 | 203.7 | 225.96 | 1111.8 | 184.5 | 205.17 | 0 | 0 | 0
2026-04-11 18:03 | 669.8 |  | 669.6 | 669.6 | 549.5 | 548.3 | 548.5 | 633.82 | -29.58 | 634.51 | 1 | 50.2 | 29491.5 | 26274.1 | 3120781 | 0 | 0 | 3493.14 | 78.26 | 73.52 | 100 | 0 | 0 | 1111 | 197.9 | 219.9 | 1111.2 | 199.7 | 221.94 | 1111.5 | 180.7 | 200.83 | 0 | 0 | 0
2026-04-11 18:04 | 670.5 |  | 669.4 | 667.8 | 535.1 | 532.7 | 532.6 | 615.6 | -28.76 | 616.27 | 1 | 50.1 | 29503.6 | 26275.3 | 3120793 | 0 | 0 | 3493.14 | 78.26 | 73.53 | 100 | 0 | 0 | 1108.5 | 192.6 | 213.46 | 1112.4 | 193.8 | 215.54 | 1110.8 | 175.5 | 194.92 | 0 | 0 | 0
2026-04-11 18:05 | 669.2 |  | 669.6 | 669.8 | 520.6 | 521.3 | 520.8 | 600.62 | -29.92 | 601.39 | 1 | 50.1 | 29512.3 | 26276.1 | 3120801 | 0 | 0 | 3493.14 | 78.26 | 73.53 | 100 | 0 | 0 | 1110.6 | 187.7 | 208.44 | 1113.2 | 189.1 | 210.46 | 1109.5 | 171.5 | 190.31 | 0 | 0 | 0
2026-04-11 18:06 | 670.6 |  | 669.7 | 669 | 506.3 | 505.1 | 505.8 | 583.72 | -30.03 | 584.49 | 1 | 50.1 | 29523.7 | 26277.3 | 3120813 | 0 | 0 | 3493.14 | 78.26 | 73.53 | 100 | 0 | 0 | 1112.3 | 182.2 | 202.61 | 1109.2 | 184.2 | 204.37 | 1110.2 | 166.6 | 184.95 | 0 | 0 | 0
2026-04-11 18:07 | 669.7 |  | 670.2 | 670.4 | 495.2 | 492.6 | 493.5 | 569.26 | -30.04 | 570.05 | 1 | 50 | 29532.1 | 26278.1 | 3120821 | 0 | 0 | 3493.14 | 78.26 | 73.53 | 100 | 0 | 0 | 1110 | 178.1 | 197.66 | 1108.2 | 180 | 199.44 | 1111.6 | 162.4 | 180.26 | 0 | 0 | 0
2026-04-11 18:08 | 670.6 |  | 669.3 | 668.5 | 480.7 | 480 | 479 | 553.17 | -29.56 | 553.96 | 1 | 50 | 29542.9 | 26279.3 | 3120833 | 0 | 0 | 3493.14 | 78.26 | 73.53 | 100 | 0 | 0 | 1109.1 | 173.2 | 192.07 | 1108.2 | 174.9 | 193.81 | 1108.9 | 158 | 175.18 | 0 | 0 | 0
2026-04-11 18:09 | 670.2 |  | 669.3 | 668.3 | 469.8 | 469.6 | 467.9 | 541.17 | -28.94 | 541.92 | 1 | 49.9 | 29550.9 | 26280 | 3120840 | 0 | 0 | 3493.14 | 78.25 | 73.53 | 100 | 0 | 0 | 1108.4 | 169.4 | 187.76 | 1107.7 | 171.3 | 189.77 | 1107.7 | 154.5 | 171.17 | 0 | 0 | 0
2026-04-11 18:10 | 669.5 |  | 668.4 | 668.3 | 456.4 | 456.1 | 454.6 | 524.73 | -30.43 | 525.63 | 1 | 49.9 | 29561.2 | 26281.1 | 3120851 | 0 | 0 | 3493.14 | 78.26 | 73.54 | 100 | 0 | 0 | 1107.6 | 164.3 | 181.98 | 1107.2 | 166.4 | 184.27 | 1109.5 | 149.5 | 165.83 | 0 | 0 | 0
2026-04-11 18:11 | 669.1 |  | 668.7 | 668.8 | 443.6 | 442.9 | 442.9 | 510.32 | -29.01 | 511.15 | 1 | 49.9 | 29568.7 | 26281.9 | 3120859 | 0 | 0 | 3493.14 | 78.25 | 73.53 | 100 | 0 | 0 | 1108.5 | 159.8 | 177.09 | 1107.3 | 161.6 | 178.96 | 1105.8 | 146 | 161.49 | 0 | 0 | 0
2026-04-11 18:12 | 670.6 |  | 669.1 | 668.7 | 427.6 | 426.6 | 426.4 | 492.1 | -30.24 | 493.02 | 1 | 49.9 | 29578.3 | 26282.8 | 3120868 | 0 | 0 | 3493.14 | 78.25 | 73.54 | 100 | 0 | 0 | 1108.5 | 153.9 | 170.6 | 1108 | 156 | 172.82 | 1108 | 140.3 | 155.43 | 0 | 0 | 0
2026-04-11 18:13 | 669.2 |  | 668 | 668.3 | 416.4 | 416.2 | 417.4 | 479.37 | -28.85 | 480.24 | 1 | 49.9 | 29585.3 | 26283.4 | 3120874 | 0 | 0 | 3493.14 | 78.25 | 73.54 | 100 | 0 | 0 | 1108.1 | 149.9 | 166.11 | 1107.7 | 151.8 | 168.2 | 1106.3 | 136.9 | 151.45 | 0 | 0 | 0
2026-04-11 18:14 | 669.9 |  | 668.6 | 667.9 | 401.5 | 400 | 399.3 | 460.61 | -29.62 | 461.56 | 1 | 49.9 | 29594.4 | 26284.4 | 3120884 | 0 | 0 | 3493.14 | 78.25 | 73.54 | 100 | 0 | 0 | 1106.9 | 144.1 | 159.47 | 1104.7 | 146.5 | 161.82 | 1107.2 | 131.6 | 145.72 | 0 | 0 | 0
2026-04-11 18:15 | 669.8 |  | 668.1 | 668.5 | 389.8 | 387.7 | 387.3 | 446.19 | -29.23 | 447.12 | 1 | 49.9 | 29600.9 | 26285.1 | 3120891 | 0 | 0 | 3493.14 | 78.25 | 73.54 | 100 | 0 | 0 | 1105.6 | 139.8 | 154.51 | 1103.6 | 142 | 156.76 | 1105.6 | 127.6 | 141.08 | 0 | 0 | 0
2026-04-11 18:16 | 670 |  | 669.2 | 669.3 | 375 | 375 | 375 | 430.93 | -29.7 | 431.99 | 1 | 49.9 | 29609.5 | 26286 | 3120900 | 0 | 0 | 3493.14 | 78.25 | 73.55 | 100 | 0 | 0 | 1107 | 134.9 | 149.34 | 1097.7 | 138.3 | 151.76 | 1105.8 | 123 | 136.06 | 0 | 0 | 0
2026-04-11 18:17 | 671 |  | 669.5 | 668.1 | 368.1 | 365.6 | 364.1 | 420.44 | -29.71 | 421.49 | 1 | 50 | 29615.6 | 26286.6 | 3120906 | 0 | 0 | 3493.14 | 78.24 | 73.54 | 100 | 0 | 0 | 1104.4 | 132 | 145.76 | 1099.3 | 134.7 | 148.08 | 1102.8 | 120.2 | 132.53 | 0 | 0 | 0
2026-04-11 18:18 | 670.9 |  | 669.6 | 667.3 | 353.6 | 354.1 | 349.2 | 404.79 | -30.14 | 405.94 | 1 | 50 | 29623.7 | 26287.4 | 3120914 | 0 | 0 | 3493.14 | 78.25 | 73.55 | 100 | 0 | 0 | 1104.6 | 126.8 | 140.06 | 1101.7 | 129.2 | 142.38 | 1103.3 | 115.9 | 127.89 | 0 | 0 | 0
2026-04-11 18:19 | 669.3 |  | 667.7 | 667.3 | 340.6 | 340.8 | 341 | 390.95 | -29.08 | 392.03 | 1 | 50 | 29629.6 | 26288 | 3120920 | 0 | 0 | 3493.14 | 78.24 | 73.55 | 100 | 0 | 0 | 1103.2 | 122.7 | 135.37 | 1101.7 | 125 | 137.71 | 1103.7 | 112 | 123.58 | 0 | 0 | 0
2026-04-11 18:20 | 670.6 |  | 669.3 | 667.6 | 328.1 | 325.8 | 326.9 | 375.32 | -30.11 | 376.48 | 1 | 50 | 29636.9 | 26288.6 | 3120926 | 0 | 0 | 3493.14 | 78.25 | 73.55 | 100 | 0 | 0 | 1100.4 | 118 | 129.87 | 1097.7 | 120.4 | 132.2 | 1098.8 | 107.7 | 118.37 | 0 | 0 | 0
2026-04-11 18:21 | 670.2 |  | 668.6 | 667.3 | 319.8 | 319.2 | 316.8 | 365.05 | -29.25 | 366.27 | 1 | 50 | 29642.3 | 26289.2 | 3120932 | 0 | 0 | 3493.14 | 78.24 | 73.55 | 100 | 0 | 0 | 1093 | 115.7 | 126.45 | 1097.9 | 117.3 | 128.77 | 1101.2 | 104.2 | 114.79 | 0 | 0 | 0
2026-04-11 18:22 | 669.6 |  | 667.2 | 667.4 | 308 | 307.8 | 307.1 | 351.92 | -29.43 | 353.12 | 1 | 50 | 29649.4 | 26289.9 | 3120939 | 0 | 0 | 3493.14 | 78.24 | 73.56 | 100 | 0 | 0 | 1093.3 | 111.5 | 122.03 | 1096.6 | 113.1 | 124.05 | 1098.5 | 101.4 | 111.39 | 0 | 0 | 0
2026-04-11 18:23 | 670.2 |  | 668.5 | 666.8 | 300.3 | 297.2 | 299.5 | 341.82 | -30.24 | 343.18 | 1 | 50 | 29654.4 | 26290.4 | 3120944 | 0 | 0 | 3493.14 | 78.24 | 73.56 | 100 | 0 | 0 | 1093.1 | 108.4 | 118.55 | 1095.9 | 109.9 | 120.48 | 1098.4 | 98.5 | 108.17 | 0 | 0 | 0
2026-04-11 18:24 | 668.7 |  | 668.1 | 668.5 | 289.3 | 286.3 | 286.6 | 328.64 | -29.85 | 330.05 | 1 | 49.9 | 29660.8 | 26291.1 | 3120951 | 0 | 0 | 3493.14 | 78.24 | 73.56 | 100 | 0 | 0 | 1091.5 | 104.3 | 113.85 | 1095.7 | 105.8 | 115.97 | 1097.2 | 94.8 | 103.97 | 0 | 0 | 0
2026-04-11 18:25 | 669.5 |  | 667.3 | 667.6 | 280.1 | 276.6 | 276.6 | 317.48 | -30.6 | 319.01 | 1 | 49.9 | 29665.7 | 26291.5 | 3120955 | 0 | 0 | 3493.14 | 78.24 | 73.56 | 100 | 0 | 0 | 1091.5 | 101.3 | 110.6 | 1096.9 | 101.9 | 111.77 | 1094.3 | 91.8 | 100.47 | 0 | 0 | 0
2026-04-11 18:26 | 669.5 |  | 667.7 | 668.3 | 268.4 | 268.4 | 266.5 | 304.9 | -29.63 | 306.42 | 1 | 50 | 29671.7 | 26292.1 | 3120961 | 0 | 0 | 3493.14 | 78.24 | 73.57 | 100 | 0 | 0 | 1084.5 | 98 | 106.26 | 1096.2 | 98.6 | 108.04 | 1096.8 | 87.7 | 96.16 | 0 | 0 | 0
2026-04-11 18:27 | 670.3 |  | 668.6 | 667.1 | 260 | 258.6 | 260.6 | 296.36 | -30.12 | 297.85 | 1 | 50 | 29676 | 26292.5 | 3120965 | 0 | 0 | 3493.14 | 78.24 | 73.57 | 100 | 0 | 0 | 1083.1 | 95.3 | 103.25 | 1093.4 | 96.3 | 105.28 | 1093.1 | 85.5 | 93.47 | 0 | 0 | 0
2026-04-11 18:28 | 669.8 |  | 668.1 | 666.4 | 250.6 | 248.9 | 248.1 | 283.9 | -29.12 | 285.44 | 1 | 50 | 29681.7 | 26293.1 | 3120971 | 0 | 0 | 3493.14 | 78.24 | 73.57 | 100 | 0 | 0 | 1084.7 | 91.1 | 98.82 | 1092.2 | 92.3 | 100.77 | 1093.5 | 82 | 89.68 | 0 | 0 | 0
2026-04-11 18:29 | 669.2 |  | 668.4 | 668.6 | 243 | 241.1 | 241.7 | 274.63 | -30.5 | 276.32 | 0.99 | 50 | 29685.7 | 26293.5 | 3120975 | 0 | 0 | 3493.14 | 78.24 | 73.57 | 100 | 0 | 0 | 1083.6 | 88.3 | 95.65 | 1088.7 | 89.5 | 97.49 | 1090.5 | 79.5 | 86.68 | 0 | 0 | 0
2026-04-11 18:30 | 669.6 |  | 666.7 | 667.4 | 231.6 | 230.7 | 230 | 261.95 | -28.95 | 263.53 | 0.99 | 50 | 29690.9 | 26294.1 | 3120981 | 0 | 0 | 3493.14 | 78.24 | 73.58 | 100 | 0 | 0 | 1079.3 | 84.6 | 91.26 | 1086.1 | 85.8 | 93.14 | 1090 | 75.9 | 82.69 | 0 | 0 | 0
2026-04-11 18:31 | 669.6 |  | 668.6 | 668.5 | 223.1 | 224.1 | 222.1 | 253.22 | -29.42 | 254.93 | 0.99 | 50.1 | 29694.7 | 26294.4 | 3120984 | 0 | 0 | 3493.14 | 78.23 | 73.58 | 100 | 0 | 0 | 1081.5 | 81.5 | 88.17 | 1086.8 | 82.8 | 89.97 | 1087.8 | 73.3 | 79.78 | 0 | 0 | 0
2026-04-11 18:32 | 668.7 |  | 667.2 | 668.2 | 213.2 | 212.3 | 213.2 | 241.51 | -28.57 | 243.26 | 0.99 | 50.1 | 29699.4 | 26294.9 | 3120989 | 0 | 0 | 3493.14 | 78.24 | 73.58 | 100 | 0 | 0 | 1077.5 | 78.1 | 84.13 | 1085.7 | 78.8 | 85.59 | 1084.8 | 70.1 | 76.08 | 0 | 0 | 0
2026-04-11 18:33 | 668.4 |  | 668.3 | 668.8 | 207.1 | 206.5 | 204.7 | 232.92 | -29.82 | 234.79 | 0.99 | 50 | 29702.9 | 26295.3 | 3120993 | 0 | 0 | 3493.14 | 78.23 | 73.58 | 100 | 0 | 0 | 1076.9 | 75.3 | 81.06 | 1083.8 | 76.3 | 82.68 | 1083.1 | 67.8 | 73.47 | 0 | 0 | 0
2026-04-11 18:34 | 669.7 |  | 667.1 | 667.3 | 197.4 | 198.2 | 194.5 | 221.47 | -28.41 | 223.37 | 0.99 | 50 | 29707.3 | 26295.7 | 3120997 | 0 | 0 | 3493.14 | 78.23 | 73.59 | 100 | 0 | 0 | 1075.4 | 71.8 | 77.24 | 1079.1 | 73 | 78.74 | 1083.7 | 64.4 | 69.82 | 0 | 0 | 0
2026-04-11 18:35 | 668.5 |  | 666.8 | 665.6 | 190.5 | 189.8 | 187.8 | 212.99 | -28.77 | 214.83 | 0.99 | 50 | 29710.4 | 26296 | 3121000 | 0 | 0 | 3493.14 | 78.23 | 73.59 | 100 | 0 | 0 | 1073.1 | 69.2 | 74.31 | 1081.5 | 70 | 75.68 | 1079.8 | 62.3 | 67.28 | 0 | 0 | 0
2026-04-11 18:36 | 669 |  | 667.3 | 666 | 182.2 | 179.6 | 180.7 | 202.88 | -28.9 | 204.92 | 0.99 | 50 | 29714.5 | 26296.4 | 3121004 | 0 | 0 | 3493.14 | 78.24 | 73.6 | 100 | 0 | 0 | 1073.6 | 65.8 | 70.63 | 1076.6 | 66.9 | 72.04 | 1077.5 | 59.4 | 64.03 | 0 | 0 | 0
2026-04-11 18:37 | 669.4 |  | 667.2 | 667.1 | 174.3 | 175.6 | 171.3 | 194.91 | -27.59 | 196.8 | 0.99 | 50 | 29717.4 | 26296.7 | 3121007 | 0 | 0 | 3493.14 | 78.23 | 73.6 | 100 | 0 | 0 | 1070.4 | 63.4 | 67.91 | 1074 | 64.5 | 69.27 | 1078.3 | 56.9 | 61.35 | 0 | 0 | 0
2026-04-11 18:38 | 668.4 |  | 666 | 666.6 | 165.9 | 166.9 | 164.1 | 185.01 | -27.69 | 186.99 | 0.99 | 50 | 29721 | 26297 | 3121010 | 0 | 0 | 3493.14 | 78.24 | 73.6 | 100 | 0 | 0 | 1067.9 | 60.4 | 64.48 | 1069.7 | 61.5 | 65.76 | 1072.8 | 54.1 | 58.13 | 0 | 0 | 0
2026-04-11 18:39 | 667.5 |  | 666.4 | 667.3 | 161 | 158.9 | 157.8 | 177.82 | -28.96 | 180.12 | 0.99 | 50 | 29723.6 | 26297.3 | 3121013 | 0 | 0 | 3493.14 | 78.23 | 73.6 | 100 | 0 | 0 | 1067.1 | 58.2 | 62.08 | 1065.4 | 59.4 | 63.33 | 1071.5 | 53.2 | 57.04 | 0 | 0 | 0
2026-04-11 18:40 | 667.5 |  | 666.5 | 666.9 | 153 | 151.6 | 150.1 | 168.26 | -27.49 | 170.53 | 0.99 | 49.9 | 29727 | 26297.7 | 3121017 | 0 | 0 | 3493.14 | 78.24 | 73.61 | 100 | 0 | 0 | 1064.7 | 55 | 58.56 | 1061.4 | 56.5 | 59.92 | 1070.8 | 50.2 | 53.79 | 0 | 0 | 0
2026-04-11 18:41 | 667.9 |  | 665.7 | 665.8 | 146.4 | 145.8 | 145.5 | 161.06 | -28.47 | 163.45 | 0.99 | 49.9 | 29729.4 | 26297.9 | 3121019 | 0 | 0 | 3493.14 | 78.23 | 73.61 | 100 | 0 | 0 | 1063 | 53.7 | 57.11 | 1061.1 | 54.2 | 57.46 | 1068.8 | 48.3 | 51.63 | 0 | 0 | 0
2026-04-11 18:42 | 667.9 |  | 665.5 | 666.7 | 139.6 | 137 | 137.3 | 152.03 | -27.38 | 154.59 | 0.98 | 49.9 | 29732.4 | 26298.2 | 3121022 | 0 | 0 | 3493.14 | 78.24 | 73.62 | 100 | 0 | 0 | 1060.1 | 50.9 | 53.93 | 1054.8 | 52.2 | 55.07 | 1064.1 | 45.8 | 48.78 | 0 | 0 | 0
2026-04-11 18:43 | 667.7 |  | 666.4 | 667.3 | 133.1 | 131.9 | 131 | 145.03 | -27.58 | 147.58 | 0.98 | 49.9 | 29734.6 | 26298.3 | 3121023 | 0 | 0 | 3493.14 | 78.23 | 73.62 | 100 | 0 | 0 | 1055.6 | 48.7 | 51.37 | 1058.2 | 49.6 | 52.5 | 1056.3 | 44.1 | 46.61 | 0 | 0 | 0
2026-04-11 18:44 | 667.8 |  | 665.7 | 666.6 | 126.3 | 124.9 | 123.9 | 136.32 | -26.94 | 139.01 | 0.98 | 49.9 | 29737.3 | 26298.6 | 3121026 | 0 | 0 | 3493.14 | 78.24 | 73.62 | 100 | 0 | 0 | 1053.1 | 45.8 | 48.22 | 1051.2 | 47 | 49.4 | 1057.3 | 41.4 | 43.73 | 0 | 0 | 0
2026-04-11 18:45 | 666.9 |  | 665.6 | 666.6 | 119.6 | 117.8 | 117.8 | 127.8 | -26.9 | 130.7 | 0.98 | 49.9 | 29739.8 | 26298.9 | 3121029 | 0 | 0 | 3493.14 | 78.24 | 73.63 | 100 | 0 | 0 | 1050.7 | 43.1 | 45.29 | 1052.2 | 44.7 | 47.03 | 1054.3 | 39.4 | 41.57 | 0 | 0 | 0
2026-04-11 18:46 | 668.8 |  | 666.5 | 666.3 | 114.9 | 113.6 | 111.6 | 121.62 | -27.42 | 124.63 | 0.98 | 49.9 | 29741.7 | 26299.2 | 3121032 | 0 | 0 | 3493.14 | 78.23 | 73.63 | 100 | 0 | 0 | 1050.6 | 41 | 43.1 | 1048 | 42.3 | 44.3 | 1053.8 | 36.9 | 38.85 | 0 | 0 | 0
2026-04-11 18:47 | 667.4 |  | 665.7 | 666 | 108.3 | 106.3 | 105 | 113.83 | -26 | 116.86 | 0.97 | 50 | 29743.9 | 26299.3 | 3121033 | 0 | 0 | 3493.14 | 78.23 | 73.63 | 100 | 0 | 0 | 1047.6 | 39 | 40.87 | 1045.9 | 40.1 | 41.97 | 1049.3 | 35.3 | 37.05 | 0 | 0 | 0
2026-04-11 18:48 | 666.8 |  | 665.3 | 665.2 | 102.9 | 100.8 | 101.4 | 107.69 | -26.75 | 110.96 | 0.97 | 50 | 29745.6 | 26299.5 | 3121035 | 0 | 0 | 3493.14 | 78.23 | 73.64 | 100 | 0 | 0 | 1044.6 | 36.5 | 38.1 | 1042.4 | 37.4 | 39.02 | 1040.9 | 33.1 | 34.46 | 0 | 0 | 0
2026-04-11 18:49 | 668.2 |  | 665.8 | 666 | 97.3 | 96.9 | 95.2 | 100.44 | -26.41 | 103.82 | 0.97 | 50 | 29747.5 | 26299.7 | 3121037 | 0 | 0 | 3493.14 | 78.23 | 73.64 | 100 | 0 | 0 | 1042.5 | 33.8 | 35.25 | 1041.2 | 34.9 | 36.29 | 1024.3 | 32.5 | 33.26 | 0 | 0 | 0
2026-04-11 18:50 | 667.3 |  | 666.1 | 665.5 | 93 | 91.7 | 92.9 | 95.25 | -27.12 | 98.98 | 0.96 | 50 | 29748.9 | 26299.8 | 3121038 | 0 | 0 | 3493.14 | 78.23 | 73.64 | 100 | 0 | 0 | 1037.1 | 32.2 | 33.42 | 1035.5 | 33.4 | 34.6 | 1021.3 | 30.3 | 30.94 | 0 | 0 | 0
2026-04-11 18:51 | 668.4 |  | 665.6 | 667.2 | 87.6 | 86.6 | 86.3 | 88.35 | -27.16 | 92.43 | 0.95 | 50 | 29750.7 | 26300 | 3121040 | 0 | 0 | 3493.14 | 78.23 | 73.65 | 100 | 0 | 0 | 1036.5 | 30 | 31.11 | 1033.9 | 30.9 | 31.95 | 1018.9 | 28.2 | 28.77 | 0 | 0 | 0
2026-04-11 18:52 | 666.5 |  | 665.7 | 667 | 83.4 | 83.1 | 83.3 | 83.49 | -25.45 | 87.25 | 0.96 | 50 | 29751.9 | 26300.1 | 3121041 | 0 | 0 | 3493.14 | 78.23 | 73.65 | 100 | 0 | 0 | 1033.6 | 28.2 | 29.18 | 1032.6 | 29.1 | 30.09 | 1017 | 26.6 | 27.1 | 0 | 0 | 0
2026-04-11 18:53 | 666.9 |  | 664.9 | 666.6 | 79.4 | 78.8 | 78.1 | 76.65 | -25.55 | 80.79 | 0.95 | 50 | 29753.5 | 26300.3 | 3121043 | 0 | 0 | 3493.14 | 78.23 | 73.65 | 100 | 0 | 0 | 1031 | 26 | 26.77 | 1024.2 | 27.1 | 27.75 | 1014 | 24.7 | 25.02 | 0 | 0 | 0
2026-04-11 18:54 | 666.9 |  | 664.8 | 665.5 | 76.3 | 76.9 | 73.6 | 72.45 | -26.42 | 77.12 | 0.94 | 50 | 29754.6 | 26300.4 | 3121044 | 0 | 0 | 3493.14 | 78.23 | 73.66 | 100 | 0 | 0 | 1026.5 | 24.6 | 25.29 | 1017.6 | 25.8 | 26.22 | 1011.3 | 23.1 | 23.34 | 0 | 0 | 0
2026-04-11 18:55 | 667.2 |  | 665.3 | 664.7 | 71.9 | 69.6 | 71.3 | 65.93 | -25.63 | 70.67 | 0.93 | 50 | 29755.9 | 26300.6 | 3121046 | 0 | 0 | 3493.14 | 78.23 | 73.66 | 100 | 0 | 0 | 1026.3 | 22 | 22.55 | 1013.2 | 23.7 | 24.06 | 1008.8 | 21.1 | 21.31 | 0 | 0 | 0
2026-04-11 18:56 | 667.1 |  | 664.1 | 665 | 66.5 | 67.2 | 69.1 | 61.03 | -27.19 | 66.77 | 0.92 | 50 | 29756.8 | 26300.6 | 3121046 | 0 | 0 | 3493.14 | 78.23 | 73.66 | 100 | 0 | 0 | 1027.1 | 20.2 | 20.7 | 1009.7 | 22.5 | 22.7 | 1004.2 | 19.8 | 19.84 | 0 | 0 | 0
2026-04-11 18:57 | 667.8 |  | 664.8 | 666 | 64.4 | 62.9 | 63.6 | 55.19 | -23.91 | 60.15 | 0.92 | 49.9 | 29757.9 | 26300.7 | 3121047 | 0 | 0 | 3493.14 | 78.23 | 73.67 | 100 | 0 | 0 | 1021.1 | 18.4 | 18.81 | 1007.4 | 20 | 20.19 | 1000.8 | 18 | 18.03 | 0 | 0 | 0
2026-04-11 18:58 | 667.5 |  | 664.9 | 665.9 | 60.9 | 60.8 | 59.4 | 50.42 | -24.18 | 55.91 | 0.89 | 49.9 | 29758.7 | 26300.9 | 3121049 | 0 | 0 | 3493.14 | 78.23 | 73.67 | 100 | 0 | 0 | 1019 | 16.8 | 17.12 | 1005.9 | 18.5 | 18.64 | 999.5 | 16.7 | 16.69 | 0 | 0 | 0
2026-04-11 18:59 | 666.2 |  | 664.9 | 666.2 | 58.3 | 56.8 | 55.1 | 44.76 | -25.16 | 51.48 | 0.87 | 49.9 | 29759.6 | 26300.9 | 3121049 | 0 | 0 | 3493.14 | 78.23 | 73.68 | 100 | 0 | 0 | 1017 | 14.7 | 14.96 | 1001.6 | 16.8 | 16.84 | 997.3 | 14.7 | 14.62 | 0 | 0 | 0
2026-04-11 19:00 | 667.6 |  | 665.2 | 665.5 | 55.6 | 54 | 53.1 | 40.22 | -25.06 | 47.38 | 0.85 | 49.9 | 29760.2 | 26300.9 | 3121049 | 0 | 0 | 3493.14 | 78.23 | 73.68 | 100 | 0 | 0 | 1017.8 | 13.2 | 13.39 | 999.1 | 15.1 | 15.13 | 996.4 | 13.2 | 13.14 | 0 | 0 | 0
2026-04-11 19:01 | 667 |  | 663.8 | 664.8 | 51.3 | 50.1 | 53.2 | 34.55 | -24.95 | 42.97 | 0.8 | 50 | 29760.9 | 26301 | 3121050 | 0 | 0 | 3493.14 | 78.23 | 73.68 | 100 | 0 | 0 | 1015.1 | 11.3 | 11.49 | 999.2 | 13.2 | 13.16 | 995.2 | 11.2 | 11.11 | 0 | 0 | 0
2026-04-11 19:02 | 666 |  | 664.5 | 666.4 | 51 | 49.8 | 49.5 | 30.62 | -25.38 | 39.79 | 0.78 | 50 | 29761.4 | 26301.1 | 3121051 | 0 | 0 | 3493.14 | 78.23 | 73.69 | 100 | 0 | 0 | 1015.6 | 9.9 | 10.06 | 997.6 | 11.6 | 11.6 | 993.1 | 10.1 | 10.05 | 0 | 0 | 0
2026-04-11 19:03 | 667.7 |  | 665.5 | 665 | 49.3 | 48.5 | 47.3 | 25.48 | -24.84 | 35.95 | 0.7 | 50 | 29762 | 26301.2 | 3121052 | 0 | 0 | 3493.14 | 78.23 | 73.69 | 100 | 0 | 0 | 1013.5 | 8 | 8.1 | 995.1 | 9.9 | 9.82 | 993.9 | 8.2 | 8.19 | 0 | 0 | 0
2026-04-11 19:04 | 668 |  | 665 | 665.8 | 47.9 | 48.4 | 46 | 21.75 | -24.57 | 33.1 | 0.65 | 50 | 29762.3 | 26301.2 | 3121052 | 0 | 0 | 3493.14 | 78.23 | 73.69 | 100 | 0 | 0 | 1012 | 6.7 | 6.77 | 993.2 | 8.7 | 8.66 | 992.3 | 7 | 6.94 | 0 | 0 | 0
2026-04-11 19:05 | 667 |  | 665.1 | 667 | 45.5 | 46.3 | 42.7 | 16.5 | -25.66 | 30.15 | 0.56 | 50 | 29762.7 | 26301.2 | 3121052 | 0 | 0 | 3493.14 | 78.23 | 73.7 | 100 | 0 | 0 | 1012 | 5.2 | 5.26 | 995.7 | 6.5 | 6.5 | 991.7 | 5.4 | 5.32 | 0 | 0 | 0
2026-04-11 19:06 | 665.4 |  | 664.4 | 666.2 | 44.8 | 44 | 44.7 | 13.33 | -24.59 | 27.91 | 0.46 | 50 | 29762.9 | 26301.2 | 3121052 | 0 | 0 | 3493.14 | 78.23 | 73.7 | 100 | 0 | 0 | 1012.6 | 3.8 | 3.8 | 994.4 | 5.5 | 5.47 | 986.3 | 4.6 | 4.55 | 0 | 0 | 0
2026-04-11 19:07 | 665.3 |  | 664.5 | 665.8 | 45 | 45.9 | 42.8 | 9.07 | -26.14 | 26.78 | 0.33 | 50 | 29763.1 | 26301.2 | 3121052 | 0 | 0 | 3493.14 | 78.23 | 73.71 | 100 | 0 | 0 | 1014.6 | 2.2 | 2.24 | 989.5 | 4.2 | 4.18 | 986.8 | 3.1 | 3.05 | 0 | 0 | 0
2026-04-11 19:08 | 666.5 |  | 664.3 | 664.8 | 44.3 | 43.1 | 42.9 | 5.61 | -24.78 | 25.87 | 0.21 | 50 | 29763.3 | 26301.2 | 3121052 | 0 | 0 | 3493.14 | 78.23 | 73.71 | 100 | 0 | 0 | 1009.6 | 1 | 1.04 | 990.1 | 2.7 | 2.7 | 987.8 | 2.2 | 2.21 | 0 | 0 | 0
2026-04-11 19:09 | 669.9 |  | 666.6 | 667.7 | 45.4 | 44.9 | 42.5 | 2.68 | -26.01 | 26.33 | 0.12 | 50 | 29763.3 | 26301.2 | 3121052 | 0 | 0 | 3493.14 | 78.23 | 73.72 | 100 | 0 | 0 | 1008.5 | 0 | 0 | 988.6 | 1.9 | 1.87 | 986.3 | 0.8 | 0.83 | 0 | 0 | 0
2026-04-11 19:10 | 665.9 |  | 665 | 666.6 | 42.8 | 42.8 | 41.3 | 0.35 | -25.51 | 25.8 | 0.01 | 50 | 29763.3 | 26301.2 | 3121052 | 0 | 0 | 3493.14 | 78.23 | 73.72 | 100 | 0 | 0 | 990 | 0.2 | 0.25 | 990.2 | 0.4 | 0.36 | 986.2 | 0 | 0 | 0 | 0 | 0
2026-04-11 19:11 | 665.9 |  | 664 | 665.8 | 44.8 | 43 | 45 | 1.99 | -25.2 | 24.74 | 0.08 | 50 | 29763.3 | 26301.2 | 3121052 | 0 | 0 | 3493.14 | 78.23 | 73.72 | 100 | 0 | 0 | 944.9 | 2.2 | 2.06 | 990.5 | 0 | 0 | 965.8 | 0 | 0.01 | 0 | 0 | 0
2026-04-11 19:12 | 666.6 |  | 664.2 | 666.5 | 46.9 | 44.7 | 48.2 | 2.56 | -24.09 | 24.22 | 0.11 | 50 | 29763.4 | 26301.2 | 3121052 | 0 | 0 | 3493.14 | 78.23 | 73.73 | 100 | 0 | 0 | 947.4 | 1.1 | 1.04 | 948.3 | 1.1 | 1.08 | 945.8 | 0.6 | 0.58 | 0 | 0 | 0
2026-04-11 19:13 | 667.4 |  | 664.7 | 664.6 | 47.2 | 46.5 | 48.9 | 1.14 | -24.24 | 24.27 | 0.05 | 50 | 29763.4 | 26301.2 | 3121052 | 0 | 0 | 3493.14 | 78.23 | 73.74 | 100 | 0 | 0 | 946.5 | 0.5 | 0.44 | 947 | 0.6 | 0.55 | 946.2 | 0 | 0 | 0 | 0 | 0
2026-04-11 19:14 | 666.2 |  | 664.3 | 665.9 | 46.8 | 47.7 | 45.4 | 0 | -25.86 | 26.12 | 0 | 50 | 29763.4 | 26301.2 | 3121052 | 0 | 0 | 3493.14 | 78.23 | 73.74 | 100 | 0 | 0 | 946.7 | 0 | 0 | 947.5 | 0 | 0 | 946.3 | 0 | 0 | 0 | 0 | 0
2026-04-11 19:15 | 666 |  | 663.5 | 665.2 | 48 | 45.5 | 50.4 | 0 | -24.5 | 24.5 | 0 | 50 | 29763.4 | 26301.2 | 3121052 | 0 | 0 | 3493.14 | 78.23 | 73.75 | 100 | 0 | 0 | 945.9 | 0 | 0 | 946 | 0 | 0 | 945.2 | 0 | 0 | 0 | 0 | 0
2026-04-11 19:16 | 667.1 |  | 663.4 | 666.1 | 45.8 | 47.4 | 44.3 | 0 | -24.97 | 24.48 | 0 | 50 | 29763.4 | 26301.2 | 3121052 | 0 | 0 | 3493.14 | 78.23 | 73.75 | 100 | 0 | 0 | 946.9 | 0 | 0 | 946.3 | 0 | 0 | 946.7 | 0 | 0 | 0 | 0 | 0
2026-04-11 19:17 | 667.3 |  | 664.1 | 664.7 | 47.3 | 43.6 | 43.3 | 0 | -25.16 | 25.65 | 0 | 50 | 29763.4 | 26301.2 | 3121052 | 0 | 0 | 3493.14 | 78.23 | 73.75 | 100 | 0 | 0 | 946.3 | 0 | 0 | 945.6 | 0 | 0 | 946.8 | 0 | 0 | 0 | 0 | 0
2026-04-11 19:18 | 666.5 |  | 664.2 | 665 | 46.5 | 44.2 | 46.6 | 0 | -25.52 | 25.52 | 0 | 50 | 29763.4 | 26301.2 | 3121052 | 0 | 0 | 3493.14 | 78.23 | 73.75 | 100 | 0 | 0 | 947.6 | 0 | 0 | 947.5 | 0 | 0 | 946.6 | 0 | 0 | 0 | 0 | 0
2026-04-11 19:19 | 666.8 |  | 664.2 | 664.6 | 47.5 | 46.8 | 46.8 | 0 | -25.66 | 26.07 | 0 | 50 | 29763.4 | 26301.2 | 3121052 | 0 | 0 | 3493.14 | 78.23 | 73.75 | 100 | 0 | 0 | 947.7 | 0 | 0 | 946.3 | 0 | 0 | 947.2 | 0 | 0 | 0 | 0 | 0
2026-04-11 19:20 | 665.6 |  | 664 | 665.6 | 47.4 | 46.3 | 46 | 0 | -25.06 | 24.93 | 0 | 50 | 29763.4 | 26301.2 | 3121052 | 0 | 0 | 3493.14 | 78.23 | 73.75 | 100 | 0 | 0 | 945.7 | 0 | 0 | 945.6 | 0 | 0 | 946.4 | 0 | 0 | 0 | 0 | 0
2026-04-11 19:21 | 667 |  | 663.5 | 666.4 | 46.7 | 47.5 | 45.4 | 0 | -25.29 | 25.61 | 0 | 50 | 29763.4 | 26301.2 | 3121052 | 0 | 0 | 3493.14 | 78.23 | 73.75 | 100 | 0 | 0 | 946.5 | 0 | 0 | 946.5 | 0 | 0 | 946.1 | 0 | 0 | 0 | 0 | 0
2026-04-11 19:22 | 666.7 |  | 663.8 | 666.6 | 48.5 | 47.5 | 47.3 | 0 | -25.62 | 25.01 | 0 | 50 | 29763.4 | 26301.2 | 3121052 | 0 | 0 | 3493.14 | 78.23 | 73.75 | 100 | 0 | 0 | 946.1 | 0 | 0 | 946.1 | 0 | 0 | 946.4 | 0 | 0 | 0 | 0 | 0
2026-04-11 19:23 | 667.7 |  | 664.3 | 665.5 | 46.5 | 46.9 | 46.3 | 0 | -25.53 | 25.53 | 0 | 50 | 29763.4 | 26301.2 | 3121052 | 0 | 0 | 3493.14 | 78.23 | 73.75 | 100 | 0 | 0 | 947.8 | 0 | 0 | 948 | 0 | 0 | 947.3 | 0 | 0 | 0 | 0 | 0
2026-04-11 19:24 | 666 |  | 664.5 | 666.5 | 48.5 | 48.8 | 48.3 | 0 | -25.31 | 24.22 | 0 | 50 | 29763.4 | 26301.2 | 3121052 | 0 | 0 | 3493.14 | 78.23 | 73.75 | 100 | 0 | 0 | 946 | 0 | 0 | 946.1 | 0 | 0 | 947.1 | 0 | 0 | 0 | 0 | 0
2026-04-11 19:25 | 665.5 |  | 664.1 | 666.3 | 46.9 | 49.7 | 46.9 | 0 | -23.85 | 24.08 | 0 | 50 | 29763.4 | 26301.2 | 3121052 | 0 | 0 | 3493.14 | 78.23 | 73.75 | 100 | 0 | 0 | 946.5 | 0 | 0 | 946.1 | 0 | 0 | 945.5 | 0 | 0 | 0 | 0 | 0
2026-04-11 19:26 | 667.2 |  | 664 | 666.8 | 47.1 | 49.1 | 47.6 | 0 | -25.07 | 25.07 | 0 | 50 | 29763.4 | 26301.2 | 3121052 | 0 | 0 | 3493.14 | 78.23 | 73.75 | 100 | 0 | 0 | 946.9 | 0 | 0 | 947.5 | 0 | 0 | 947.5 | 0 | 0 | 0 | 0 | 0
2026-04-11 19:27 | 667 |  | 664.3 | 664.6 | 47.5 | 45.2 | 49.9 | 0 | -24.91 | 25.63 | 0 | 50 | 29763.4 | 26301.2 | 3121052 | 0 | 0 | 3493.14 | 78.23 | 73.75 | 100 | 0 | 0 | 947.4 | 0 | 0 | 947.9 | 0 | 0 | 946.6 | 0 | 0 | 0 | 0 | 0
2026-04-11 19:28 | 667.3 |  | 663.5 | 665.7 | 48.1 | 47.6 | 49.4 | 0 | -24.48 | 24.81 | 0 | 50 | 29763.4 | 26301.2 | 3121052 | 0 | 0 | 3493.14 | 78.23 | 73.75 | 100 | 0 | 0 | 947.2 | 0 | 0 | 947.4 | 0 | 0 | 947 | 0 | 0 | 0 | 0 | 0
2026-04-11 19:29 | 667.4 |  | 663.8 | 665.6 | 45.7 | 48.3 | 45.2 | 0 | -26 | 25.7 | 0 | 50 | 29763.4 | 26301.2 | 3121052 | 0 | 0 | 3493.14 | 78.23 | 73.75 | 100 | 0 | 0 | 947.7 | 0 | 0 | 946 | 0 | 0 | 946.4 | 0 | 0 | 0 | 0 | 0
2026-04-11 19:30 | 667.5 |  | 663.7 | 666.1 | 46.1 | 48 | 45.4 | 0 | -24.37 | 25.41 | 0 | 50 | 29763.4 | 26301.2 | 3121052 | 0 | 0 | 3493.14 | 78.23 | 73.75 | 100 | 0 | 0 | 946.5 | 0 | 0 | 946.6 | 0 | 0 | 946.8 | 0 | 0 | 0 | 0 | 0
2026-04-11 19:31 | 666.7 |  | 663.5 | 665.3 | 44.5 | 46.9 | 44.2 | 0 | -25.05 | 25.05 | 0 | 50 | 29763.4 | 26301.2 | 3121052 | 0 | 0 | 3493.14 | 78.23 | 73.75 | 100 | 0 | 0 | 946.5 | 0 | 0 | 947.1 | 0 | 0 | 946.3 | 0 | 0 | 0 | 0 | 0
2026-04-11 19:32 | 667.8 |  | 663.7 | 665.6 | 45.4 | 45.7 | 45 | 0 | -25.09 | 25.09 | 0 | 50 | 29763.4 | 26301.2 | 3121052 | 0 | 0 | 3493.14 | 78.23 | 73.75 | 100 | 0 | 0 | 946 | 0 | 0 | 947.2 | 0 | 0 | 946.2 | 0 | 0 | 0 | 0 | 0
2026-04-11 19:33 | 667.2 |  | 663.6 | 665.2 | 46.2 | 46.3 | 45.3 | 0 | -24.68 | 24.68 | 0 | 50 | 29763.4 | 26301.2 | 3121052 | 0 | 0 | 3493.14 | 78.23 | 73.75 | 100 | 0 | 0 | 946.2 | 0 | 0 | 946.1 | 0 | 0 | 947.7 | 0 | 0 | 0 | 0 | 0
2026-04-11 19:34 | 666.4 |  | 663.8 | 664.3 | 45.9 | 47.9 | 46.2 | 0 | -25.1 | 25.23 | 0 | 50 | 29763.4 | 26301.2 | 3121052 | 0 | 0 | 3493.14 | 78.23 | 73.75 | 100 | 0 | 0 | 945.8 | 0 | 0 | 945.6 | 0 | 0 | 946.4 | 0 | 0 | 0 | 0 | 0
2026-04-11 19:35 | 666.6 |  | 663.3 | 664.8 | 47.3 | 47.5 | 47.4 | 0 | -25.74 | 25.74 | 0 | 50 | 29763.4 | 26301.2 | 3121052 | 0 | 0 | 3493.14 | 78.23 | 73.75 | 100 | 0 | 0 | 947.2 | 0 | 0 | 946.9 | 0 | 0 | 946 | 0 | 0 | 0 | 0 | 0
2026-04-11 19:36 | 666.5 |  | 664.5 | 664.9 | 17 | 16.3 | 16.9 | 0 | -8.64 | 8.87 | 0 | 50 | 29763.4 | 26301.2 | 3121052 | 0 | 0 | 3493.14 | 78.23 | 73.75 | 100 | 0 | 0 | 548.7 | 0 | 0 | 946.6 | 0 | 0 | 547.9 | 0 | 0 | 0 | 0 | 0
2026-04-11 19:37 | 667.6 |  | 664.2 | 666.9 | 0 | 0 | 0 | 0 | 0 | 0 | 0 | 50 | 29763.4 | 26301.2 | 3121052 | 0 | 0 | 3493.14 | 78.23 | 73.75 | 100 | 0 | 0 | 547 | 0 | 0 | 547.6 | 0 | 0 | 546.4 | 0 | 0 | 0 | 0 | 0
2026-04-11 19:38 | 668.1 |  | 664.3 | 665.8 | 0 | 0 | 0 | 0 | 0 | 0 | 0 | 50 | 29763.4 | 26301.2 | 3121052 | 0 | 0 | 3493.14 | 78.23 | 73.75 | 100 | 0 | 0 | 521.4 | 0 | 0 | 528.3 | 0 | 0 | 513 | 0 | 0 | 0 | 0 | 0
2026-04-11 19:39 | 667.7 |  | 663.9 | 666.1 | 0 | 0 | 0 | 0 | 0 | 0 | 0 | 50 | 29763.4 | 26301.2 | 3121052 | 0 | 0 | 3493.14 | 78.23 | 73.75 | 100 | 0 | 0 | 484.7 | 0 | 0 | 491.9 | 0 | 0 | 476.5 | 0 | 0 | 0 | 0 | 0
2026-04-11 19:40 | 666.4 |  | 664.9 | 666.3 | 0 | 0 | 0 | 0 | 0 | 0 | 0 | 50 | 29763.4 | 26301.2 | 3121052 | 0 | 0 | 3493.14 | 78.23 | 73.75 | 100 | 0 | 0 | 436.2 | 0 | 0 | 442.5 | 0 | 0 | 427.7 | 0 | 0 | 0 | 0 | 0
2026-04-11 19:41 | 667.3 |  | 664.9 | 664.8 | 0 | 0 | 0 | 0 | 0 | 0 | 0 | 50 | 29763.4 | 26301.2 | 3121052 | 0 | 0 | 3493.14 | 78.23 | 73.75 | 100 | 0 | 0 | 399.5 | 0 | 0 | 405.4 | 0 | 0 | 391.7 | 0 | 0 | 0 | 0 | 0
2026-04-11 19:42 | 668.7 |  | 664.6 | 666.9 | 0 | 0 | 0 | 0 | 0 | 0 | 0 | 50 | 29763.4 | 26301.2 | 3121052 | 0 | 0 | 3493.14 | 78.23 | 73.75 | 100 | 0 | 0 | 351.7 | 0 | 0 | 357 | 0 | 0 | 344.8 | 0 | 0 | 0 | 0 | 0
2026-04-11 19:43 | 667 |  | 664.1 | 667.1 | 0 | 0 | 0 | 0 | 0 | 0 | 0 | 50 | 29763.4 | 26301.2 | 3121052 | 0 | 0 | 3493.14 | 78.23 | 73.75 | 100 | 0 | 0 | 317.4 | 0 | 0 | 322.1 | 0 | 0 | 311.2 | 0 | 0 | 0 | 0 | 0
2026-04-11 19:44 | 666.7 |  | 663.9 | 665.6 | 0 | 0 | 0 | 0 | 0 | 0 | 0 | 50 | 29763.4 | 26301.2 | 3121052 | 0 | 0 | 3493.14 | 78.23 | 73.75 | 100 | 0 | 0 | 273.8 | 0 | 0 | 277.6 | 0 | 0 | 268.5 | 0 | 0 | 0 | 0 | 0
2026-04-11 19:45 | 666.6 |  | 664.1 | 665.6 | 0 | 0 | 0 | 0 | 0 | 0 | 0 | 50.1 | 29763.4 | 26301.2 | 3121052 | 0 | 0 | 3493.14 | 78.23 | 73.75 | 100 | 0 | 0 | 243.2 | 0 | 0 | 246.5 | 0 | 0 | 238.7 | 0 | 0 | 0 | 0 | 0
2026-04-11 19:46 | 666.9 |  | 664.5 | 664.7 | 0 | 0 | 0 | 0 | 0 | 0 | 0 | 50.1 | 29763.4 | 26301.2 | 3121052 | 0 | 0 | 3493.14 | 78.23 | 73.75 | 100 | 0 | 0 | 204.6 | 0 | 0 | 206.9 | 0 | 0 | 201.4 | 0 | 0 | 0 | 0 | 0
2026-04-11 19:47 | 666.6 |  | 663.3 | 665.1 | 0 | 0 | 0 | 0 | 0 | 0 | 0 | 50 | 29763.4 | 26301.2 | 3121052 | 0 | 0 | 3493.14 | 78.23 | 73.75 | 100 | 0 | 0 | 178.3 | 0 | 0 | 180.1 | 0 | 0 | 175.9 | 0 | 0 | 0 | 0 | 0
2026-04-11 19:48 | 665.6 |  | 664.1 | 665.4 | 0 | 0 | 0 | 0 | 0 | 0 | 0 | 50 | 29763.4 | 26301.2 | 3121052 | 0 | 0 | 3493.14 | 78.23 | 73.75 | 100 | 0 | 0 | 146.4 | 0 | 0 | 147.4 | 0 | 0 | 144.3 | 0 | 0 | 0 | 0 | 0
2026-04-11 19:49 | 667 |  | 663.9 | 665.2 | 0 | 0 | 0 | 0 | 0 | 0 | 0 | 50 | 29763.4 | 26301.2 | 3121052 | 0 | 0 | 3493.14 | 78.23 | 73.75 | 100 | 0 | 0 | 118.6 | 0 | 0 | 126 | 0 | 0 | 123.9 | 0 | 0 | 0 | 0 | 0
2026-04-11 19:50 | 667.8 |  | 665.1 | 664.8 | 0 | 0 | 0 | 0 | 0 | 0 | 0 | 50 | 29763.4 | 26301.2 | 3121052 | 0 | 0 | 3493.14 | 78.23 | 73.75 | 100 | 0 | 0 | 99.9 | 0 | 0 | 100 | 0 | 0 | 98.9 | 0 | 0 | 0 | 0 | 0
2026-04-11 19:51 | 667.5 |  | 664.8 | 664.5 | 0 | 0 | 0 | 0 | 0 | 0 | 0 | 50 | 29763.4 | 26301.2 | 3121052 | 0 | 0 | 3493.14 | 78.23 | 73.75 | 100 | 0 | 0 | 83.3 | 0 | 0 | 83.2 | 0 | 0 | 82.9 | 0 | 0 | 0 | 0 | 0
2026-04-11 19:52 | 668 |  | 664.9 | 664.8 | 0 | 0 | 0 | 0 | 0 | 0 | 0 | 50 | 29763.4 | 26301.2 | 3121052 | 0 | 0 | 3493.14 | 78.23 | 73.75 | 100 | 0 | 0 | 25.8 | 0 | 0 | 26.3 | 0 | 0 | 25.1 | 0 | 0 | 0 | 0 | 0
2026-04-11 19:53 | 668 |  | 664.9 | 664.8 | 0 | 0 | 0 | 0 | 0 | 0 | 0 | 50 | 29763.4 | 26301.2 | 3121052 | 0 | 0 | 3493.14 | 78.23 | 73.75 | 100 | 0 | 0 | 25.8 | 0 | 0 | 26.3 | 0 | 0 | 25.1 | 0 | 0 | 0 | 0 | 0
2026-04-11 19:54 | 668 |  | 664.9 | 664.8 | 0 | 0 | 0 | 0 | 0 | 0 | 0 | 50 | 29763.4 | 26301.2 | 3121052 | 0 | 0 | 3493.14 | 78.23 | 73.75 | 100 | 0 | 0 | 25.8 | 0 | 0 | 26.3 | 0 | 0 | 25.1 | 0 | 0 | 0 | 0 | 0
2026-04-11 19:55 | 668 |  | 664.9 | 664.8 | 0 | 0 | 0 | 0 | 0 | 0 | 0 | 50 | 29763.4 | 26301.2 | 3121052 | 0 | 0 | 3493.14 | 78.23 | 73.75 | 100 | 0 | 0 | 25.8 | 0 | 0 | 26.3 | 0 | 0 | 25.1 | 0 | 0 | 0 | 0 | 0
2026-04-11 19:56 | 668 |  | 664.9 | 664.8 | 0 | 0 | 0 | 0 | 0 | 0 | 0 | 50 | 29763.4 | 26301.2 | 3121052 | 0 | 0 | 3493.14 | 78.23 | 73.75 | 100 | 0 | 0 | 25.8 | 0 | 0 | 26.3 | 0 | 0 | 25.1 | 0 | 0 | 0 | 0 | 0
2026-04-11 19:57 | 668 |  | 664.9 | 664.8 | 0 | 0 | 0 | 0 | 0 | 0 | 0 | 50 | 29763.4 | 26301.2 | 3121052 | 0 | 0 | 3493.14 | 78.23 | 73.75 | 100 | 0 | 0 | 25.8 | 0 | 0 | 26.3 | 0 | 0 | 25.1 | 0 | 0 | 0 | 0 | 0
2026-04-11 19:58 | 668 |  | 664.9 | 664.8 | 0 | 0 | 0 | 0 | 0 | 0 | 0 | 50 | 29763.4 | 26301.2 | 3121052 | 0 | 0 | 3493.14 | 78.23 | 73.75 | 100 | 0 | 0 | 25.8 | 0 | 0 | 26.3 | 0 | 0 | 25.1 | 0 | 0 | 0 | 0 | 0
2026-04-11 19:59 | 668 |  | 664.9 | 664.8 | 0 | 0 | 0 | 0 | 0 | 0 | 0 | 50 | 29763.4 | 26301.2 | 3121052 | 0 | 0 | 3493.14 | 78.23 | 73.75 | 100 | 0 | 0 | 25.8 | 0 | 0 | 26.3 | 0 | 0 | 25.1 | 0 | 0 | 0 | 0 | 0
2026-04-11 20:00 | 668 |  | 664.9 | 664.8 | 0 | 0 | 0 | 0 | 0 | 0 | 0 | 50 | 29763.4 | 26301.2 | 3121052 | 0 | 0 | 3493.14 | 78.23 | 73.75 | 100 | 0 | 0 | 25.8 | 0 | 0 | 26.3 | 0 | 0 | 25.1 | 0 | 0 | 0 | 0 | 0
2026-04-11 20:01 | 668 |  | 664.9 | 664.8 | 0 | 0 | 0 | 0 | 0 | 0 | 0 | 50 | 29763.4 | 26301.2 | 3121052 | 0 | 0 | 3493.14 | 78.23 | 73.75 | 100 | 0 | 0 | 25.8 | 0 | 0 | 26.3 | 0 | 0 | 25.1 | 0 | 0 | 0 | 0 | 0
2026-04-11 20:02 | 668 |  | 664.9 | 664.8 | 0 | 0 | 0 | 0 | 0 | 0 | 0 | 50 | 29763.4 | 26301.2 | 3121052 | 0 | 0 | 3493.14 | 78.23 | 73.75 | 100 | 0 | 0 | 25.8 | 0 | 0 | 26.3 | 0 | 0 | 25.1 | 0 | 0 | 0 | 0 | 0
2026-04-11 20:03 | 668 |  | 664.9 | 664.8 | 0 | 0 | 0 | 0 | 0 | 0 | 0 | 50 | 29763.4 | 26301.2 | 3121052 | 0 | 0 | 3493.14 | 78.23 | 73.75 | 100 | 0 | 0 | 25.8 | 0 | 0 | 26.3 | 0 | 0 | 25.1 | 0 | 0 | 0 | 0 | 0
2026-04-11 20:04 | 668 |  | 664.9 | 664.8 | 0 | 0 | 0 | 0 | 0 | 0 | 0 | 50 | 29763.4 | 26301.2 | 3121052 | 0 | 0 | 3493.14 | 78.23 | 73.75 | 100 | 0 | 0 | 25.8 | 0 | 0 | 26.3 | 0 | 0 | 25.1 | 0 | 0 | 0 | 0 | 0
2026-04-11 20:05 | 668 |  | 664.9 | 664.8 | 0 | 0 | 0 | 0 | 0 | 0 | 0 | 50 | 29763.4 | 26301.2 | 3121052 | 0 | 0 | 3493.14 | 78.23 | 73.75 | 100 | 0 | 0 | 25.8 | 0 | 0 | 26.3 | 0 | 0 | 25.1 | 0 | 0 | 0 | 0 | 0
2026-04-11 20:06 | 668 |  | 664.9 | 664.8 | 0 | 0 | 0 | 0 | 0 | 0 | 0 | 50 | 29763.4 | 26301.2 | 3121052 | 0 | 0 | 3493.14 | 78.23 | 73.75 | 100 | 0 | 0 | 25.8 | 0 | 0 | 26.3 | 0 | 0 | 25.1 | 0 | 0 | 0 | 0 | 0
2026-04-11 20:07 | 668 |  | 664.9 | 664.8 | 0 | 0 | 0 | 0 | 0 | 0 | 0 | 50 | 29763.4 | 26301.2 | 3121052 | 0 | 0 | 3493.14 | 78.23 | 73.75 | 100 | 0 | 0 | 25.8 | 0 | 0 | 26.3 | 0 | 0 | 25.1 | 0 | 0 | 0 | 0 | 0
2026-04-11 20:08 | 668 |  | 664.9 | 664.8 | 0 | 0 | 0 | 0 | 0 | 0 | 0 | 50 | 29763.4 | 26301.2 | 3121052 | 0 | 0 | 3493.14 | 78.23 | 73.75 | 100 | 0 | 0 | 25.8 | 0 | 0 | 26.3 | 0 | 0 | 25.1 | 0 | 0 | 0 | 0 | 0
2026-04-11 20:09 | 668 |  | 664.9 | 664.8 | 0 | 0 | 0 | 0 | 0 | 0 | 0 | 50 | 29763.4 | 26301.2 | 3121052 | 0 | 0 | 3493.14 | 78.23 | 73.75 | 100 | 0 | 0 | 25.8 | 0 | 0 | 26.3 | 0 | 0 | 25.1 | 0 | 0 | 0 | 0 | 0
2026-04-11 20:10 | 668 |  | 664.9 | 664.8 | 0 | 0 | 0 | 0 | 0 | 0 | 0 | 50 | 29763.4 | 26301.2 | 3121052 | 0 | 0 | 3493.14 | 78.23 | 73.75 | 100 | 0 | 0 | 25.8 | 0 | 0 | 26.3 | 0 | 0 | 25.1 | 0 | 0 | 0 | 0 | 0
2026-04-11 20:11 | 668 |  | 664.9 | 664.8 | 0 | 0 | 0 | 0 | 0 | 0 | 0 | 50 | 29763.4 | 26301.2 | 3121052 | 0 | 0 | 3493.14 | 78.23 | 73.75 | 100 | 0 | 0 | 25.8 | 0 | 0 | 26.3 | 0 | 0 | 25.1 | 0 | 0 | 0 | 0 | 0
2026-04-11 20:12 | 668 |  | 664.9 | 664.8 | 0 | 0 | 0 | 0 | 0 | 0 | 0 | 50 | 29763.4 | 26301.2 | 3121052 | 0 | 0 | 3493.14 | 78.23 | 73.75 | 100 | 0 | 0 | 25.8 | 0 | 0 | 26.3 | 0 | 0 | 25.1 | 0 | 0 | 0 | 0 | 0
2026-04-11 20:13 | 668 |  | 664.9 | 664.8 | 0 | 0 | 0 | 0 | 0 | 0 | 0 | 50 | 29763.4 | 26301.2 | 3121052 | 0 | 0 | 3493.14 | 78.23 | 73.75 | 100 | 0 | 0 | 25.8 | 0 | 0 | 26.3 | 0 | 0 | 25.1 | 0 | 0 | 0 | 0 | 0
2026-04-11 20:14 | 668 |  | 664.9 | 664.8 | 0 | 0 | 0 | 0 | 0 | 0 | 0 | 50 | 29763.4 | 26301.2 | 3121052 | 0 | 0 | 3493.14 | 78.23 | 73.75 | 100 | 0 | 0 | 25.8 | 0 | 0 | 26.3 | 0 | 0 | 25.1 | 0 | 0 | 0 | 0 | 0
2026-04-11 20:15 | 668 |  | 664.9 | 664.8 | 0 | 0 | 0 | 0 | 0 | 0 | 0 | 50 | 29763.4 | 26301.2 | 3121052 | 0 | 0 | 3493.14 | 78.23 | 73.75 | 100 | 0 | 0 | 25.8 | 0 | 0 | 26.3 | 0 | 0 | 25.1 | 0 | 0 | 0 | 0 | 0
2026-04-11 20:16 | 668 |  | 664.9 | 664.8 | 0 | 0 | 0 | 0 | 0 | 0 | 0 | 50 | 29763.4 | 26301.2 | 3121052 | 0 | 0 | 3493.14 | 78.23 | 73.75 | 100 | 0 | 0 | 25.8 | 0 | 0 | 26.3 | 0 | 0 | 25.1 | 0 | 0 | 0 | 0 | 0
2026-04-11 20:17 | 668 |  | 664.9 | 664.8 | 0 | 0 | 0 | 0 | 0 | 0 | 0 | 50 | 29763.4 | 26301.2 | 3121052 | 0 | 0 | 3493.14 | 78.23 | 73.75 | 100 | 0 | 0 | 25.8 | 0 | 0 | 26.3 | 0 | 0 | 25.1 | 0 | 0 | 0 | 0 | 0
2026-04-11 20:18 | 668 |  | 664.9 | 664.8 | 0 | 0 | 0 | 0 | 0 | 0 | 0 | 50 | 29763.4 | 26301.2 | 3121052 | 0 | 0 | 3493.14 | 78.23 | 73.75 | 100 | 0 | 0 | 25.8 | 0 | 0 | 26.3 | 0 | 0 | 25.1 | 0 | 0 | 0 | 0 | 0
2026-04-11 20:19 | 668 |  | 664.9 | 664.8 | 0 | 0 | 0 | 0 | 0 | 0 | 0 | 50 | 29763.4 | 26301.2 | 3121052 | 0 | 0 | 3493.14 | 78.23 | 73.75 | 100 | 0 | 0 | 25.8 | 0 | 0 | 26.3 | 0 | 0 | 25.1 | 0 | 0 | 0 | 0 | 0
2026-04-11 20:20 | 668 |  | 664.9 | 664.8 | 0 | 0 | 0 | 0 | 0 | 0 | 0 | 50 | 29763.4 | 26301.2 | 3121052 | 0 | 0 | 3493.14 | 78.23 | 73.75 | 100 | 0 | 0 | 25.8 | 0 | 0 | 26.3 | 0 | 0 | 25.1 | 0 | 0 | 0 | 0 | 0
2026-04-11 20:21 | 668 |  | 664.9 | 664.8 | 0 | 0 | 0 | 0 | 0 | 0 | 0 | 50 | 29763.4 | 26301.2 | 3121052 | 0 | 0 | 3493.14 | 78.23 | 73.75 | 100 | 0 | 0 | 25.8 | 0 | 0 | 26.3 | 0 | 0 | 25.1 | 0 | 0 | 0 | 0 | 0
2026-04-11 20:22 | 668 |  | 664.9 | 664.8 | 0 | 0 | 0 | 0 | 0 | 0 | 0 | 50 | 29763.4 | 26301.2 | 3121052 | 0 | 0 | 3493.14 | 78.23 | 73.75 | 100 | 0 | 0 | 25.8 | 0 | 0 | 26.3 | 0 | 0 | 25.1 | 0 | 0 | 0 | 0 | 0
2026-04-11 20:23 | 668 |  | 664.9 | 664.8 | 0 | 0 | 0 | 0 | 0 | 0 | 0 | 50 | 29763.4 | 26301.2 | 3121052 | 0 | 0 | 3493.14 | 78.23 | 73.75 | 100 | 0 | 0 | 25.8 | 0 | 0 | 26.3 | 0 | 0 | 25.1 | 0 | 0 | 0 | 0 | 0
2026-04-11 20:24 | 668 |  | 664.9 | 664.8 | 0 | 0 | 0 | 0 | 0 | 0 | 0 | 50 | 29763.4 | 26301.2 | 3121052 | 0 | 0 | 3493.14 | 78.23 | 73.75 | 100 | 0 | 0 | 25.8 | 0 | 0 | 26.3 | 0 | 0 | 25.1 | 0 | 0 | 0 | 0 | 0
2026-04-11 20:25 | 668 |  | 664.9 | 664.8 | 0 | 0 | 0 | 0 | 0 | 0 | 0 | 50 | 29763.4 | 26301.2 | 3121052 | 0 | 0 | 3493.14 | 78.23 | 73.75 | 100 | 0 | 0 | 25.8 | 0 | 0 | 26.3 | 0 | 0 | 25.1 | 0 | 0 | 0 | 0 | 0
2026-04-11 20:26 | 668 |  | 664.9 | 664.8 | 0 | 0 | 0 | 0 | 0 | 0 | 0 | 50 | 29763.4 | 26301.2 | 3121052 | 0 | 0 | 3493.14 | 78.23 | 73.75 | 100 | 0 | 0 | 25.8 | 0 | 0 | 26.3 | 0 | 0 | 25.1 | 0 | 0 | 0 | 0 | 0
2026-04-11 20:27 | 668 |  | 664.9 | 664.8 | 0 | 0 | 0 | 0 | 0 | 0 | 0 | 50 | 29763.4 | 26301.2 | 3121052 | 0 | 0 | 3493.14 | 78.23 | 73.75 | 100 | 0 | 0 | 25.8 | 0 | 0 | 26.3 | 0 | 0 | 25.1 | 0 | 0 | 0 | 0 | 0
2026-04-11 20:28 | 668 |  | 664.9 | 664.8 | 0 | 0 | 0 | 0 | 0 | 0 | 0 | 50 | 29763.4 | 26301.2 | 3121052 | 0 | 0 | 3493.14 | 78.23 | 73.75 | 100 | 0 | 0 | 25.8 | 0 | 0 | 26.3 | 0 | 0 | 25.1 | 0 | 0 | 0 | 0 | 0
2026-04-11 20:29 | 668 |  | 664.9 | 664.8 | 0 | 0 | 0 | 0 | 0 | 0 | 0 | 50 | 29763.4 | 26301.2 | 3121052 | 0 | 0 | 3493.14 | 78.23 | 73.75 | 100 | 0 | 0 | 25.8 | 0 | 0 | 26.3 | 0 | 0 | 25.1 | 0 | 0 | 0 | 0 | 0
2026-04-11 20:30 | 668 |  | 664.9 | 664.8 | 0 | 0 | 0 | 0 | 0 | 0 | 0 | 50 | 29763.4 | 26301.2 | 3121052 | 0 | 0 | 3493.14 | 78.23 | 73.75 | 100 | 0 | 0 | 25.8 | 0 | 0 | 26.3 | 0 | 0 | 25.1 | 0 | 0 | 0 | 0 | 0
2026-04-11 20:31 | 668 |  | 664.9 | 664.8 | 0 | 0 | 0 | 0 | 0 | 0 | 0 | 50 | 29763.4 | 26301.2 | 3121052 | 0 | 0 | 3493.14 | 78.23 | 73.75 | 100 | 0 | 0 | 25.8 | 0 | 0 | 26.3 | 0 | 0 | 25.1 | 0 | 0 | 0 | 0 | 0
2026-04-11 20:32 | 668 |  | 664.9 | 664.8 | 0 | 0 | 0 | 0 | 0 | 0 | 0 | 50 | 29763.4 | 26301.2 | 3121052 | 0 | 0 | 3493.14 | 78.23 | 73.75 | 100 | 0 | 0 | 25.8 | 0 | 0 | 26.3 | 0 | 0 | 25.1 | 0 | 0 | 0 | 0 | 0
2026-04-11 20:33 | 668 |  | 664.9 | 664.8 | 0 | 0 | 0 | 0 | 0 | 0 | 0 | 50 | 29763.4 | 26301.2 | 3121052 | 0 | 0 | 3493.14 | 78.23 | 73.75 | 100 | 0 | 0 | 25.8 | 0 | 0 | 26.3 | 0 | 0 | 25.1 | 0 | 0 | 0 | 0 | 0
2026-04-11 20:34 | 668 |  | 664.9 | 664.8 | 0 | 0 | 0 | 0 | 0 | 0 | 0 | 50 | 29763.4 | 26301.2 | 3121052 | 0 | 0 | 3493.14 | 78.23 | 73.75 | 100 | 0 | 0 | 25.8 | 0 | 0 | 26.3 | 0 | 0 | 25.1 | 0 | 0 | 0 | 0 | 0
2026-04-11 20:35 | 668 |  | 664.9 | 664.8 | 0 | 0 | 0 | 0 | 0 | 0 | 0 | 50 | 29763.4 | 26301.2 | 3121052 | 0 | 0 | 3493.14 | 78.23 | 73.75 | 100 | 0 | 0 | 25.8 | 0 | 0 | 26.3 | 0 | 0 | 25.1 | 0 | 0 | 0 | 0 | 0
2026-04-11 20:36 | 668 |  | 664.9 | 664.8 | 0 | 0 | 0 | 0 | 0 | 0 | 0 | 50 | 29763.4 | 26301.2 | 3121052 | 0 | 0 | 3493.14 | 78.23 | 73.75 | 100 | 0 | 0 | 25.8 | 0 | 0 | 26.3 | 0 | 0 | 25.1 | 0 | 0 | 0 | 0 | 0
2026-04-11 20:37 | 668 |  | 664.9 | 664.8 | 0 | 0 | 0 | 0 | 0 | 0 | 0 | 50 | 29763.4 | 26301.2 | 3121052 | 0 | 0 | 3493.14 | 78.23 | 73.75 | 100 | 0 | 0 | 25.8 | 0 | 0 | 26.3 | 0 | 0 | 25.1 | 0 | 0 | 0 | 0 | 0
2026-04-11 20:38 | 668 |  | 664.9 | 664.8 | 0 | 0 | 0 | 0 | 0 | 0 | 0 | 50 | 29763.4 | 26301.2 | 3121052 | 0 | 0 | 3493.14 | 78.23 | 73.75 | 100 | 0 | 0 | 25.8 | 0 | 0 | 26.3 | 0 | 0 | 25.1 | 0 | 0 | 0 | 0 | 0
2026-04-11 20:39 | 668 |  | 664.9 | 664.8 | 0 | 0 | 0 | 0 | 0 | 0 | 0 | 50 | 29763.4 | 26301.2 | 3121052 | 0 | 0 | 3493.14 | 78.23 | 73.75 | 100 | 0 | 0 | 25.8 | 0 | 0 | 26.3 | 0 | 0 | 25.1 | 0 | 0 | 0 | 0 | 0
2026-04-11 20:40 | 668 |  | 664.9 | 664.8 | 0 | 0 | 0 | 0 | 0 | 0 | 0 | 50 | 29763.4 | 26301.2 | 3121052 | 0 | 0 | 3493.14 | 78.23 | 73.75 | 100 | 0 | 0 | 25.8 | 0 | 0 | 26.3 | 0 | 0 | 25.1 | 0 | 0 | 0 | 0 | 0
2026-04-11 20:41 | 668 |  | 664.9 | 664.8 | 0 | 0 | 0 | 0 | 0 | 0 | 0 | 50 | 29763.4 | 26301.2 | 3121052 | 0 | 0 | 3493.14 | 78.23 | 73.75 | 100 | 0 | 0 | 25.8 | 0 | 0 | 26.3 | 0 | 0 | 25.1 | 0 | 0 | 0 | 0 | 0
2026-04-11 20:42 | 668 |  | 664.9 | 664.8 | 0 | 0 | 0 | 0 | 0 | 0 | 0 | 50 | 29763.4 | 26301.2 | 3121052 | 0 | 0 | 3493.14 | 78.23 | 73.75 | 100 | 0 | 0 | 25.8 | 0 | 0 | 26.3 | 0 | 0 | 25.1 | 0 | 0 | 0 | 0 | 0
2026-04-11 20:43 | 668 |  | 664.9 | 664.8 | 0 | 0 | 0 | 0 | 0 | 0 | 0 | 50 | 29763.4 | 26301.2 | 3121052 | 0 | 0 | 3493.14 | 78.23 | 73.75 | 100 | 0 | 0 | 25.8 | 0 | 0 | 26.3 | 0 | 0 | 25.1 | 0 | 0 | 0 | 0 | 0
2026-04-11 20:44 | 668 |  | 664.9 | 664.8 | 0 | 0 | 0 | 0 | 0 | 0 | 0 | 50 | 29763.4 | 26301.2 | 3121052 | 0 | 0 | 3493.14 | 78.23 | 73.75 | 100 | 0 | 0 | 25.8 | 0 | 0 | 26.3 | 0 | 0 | 25.1 | 0 | 0 | 0 | 0 | 0
2026-04-11 20:45 | 668 |  | 664.9 | 664.8 | 0 | 0 | 0 | 0 | 0 | 0 | 0 | 50 | 29763.4 | 26301.2 | 3121052 | 0 | 0 | 3493.14 | 78.23 | 73.75 | 100 | 0 | 0 | 25.8 | 0 | 0 | 26.3 | 0 | 0 | 25.1 | 0 | 0 | 0 | 0 | 0
2026-04-11 20:46 | 668 |  | 664.9 | 664.8 | 0 | 0 | 0 | 0 | 0 | 0 | 0 | 50 | 29763.4 | 26301.2 | 3121052 | 0 | 0 | 3493.14 | 78.23 | 73.75 | 100 | 0 | 0 | 25.8 | 0 | 0 | 26.3 | 0 | 0 | 25.1 | 0 | 0 | 0 | 0 | 0
2026-04-11 20:47 | 668 |  | 664.9 | 664.8 | 0 | 0 | 0 | 0 | 0 | 0 | 0 | 50 | 29763.4 | 26301.2 | 3121052 | 0 | 0 | 3493.14 | 78.23 | 73.75 | 100 | 0 | 0 | 25.8 | 0 | 0 | 26.3 | 0 | 0 | 25.1 | 0 | 0 | 0 | 0 | 0
2026-04-11 20:48 | 668 |  | 664.9 | 664.8 | 0 | 0 | 0 | 0 | 0 | 0 | 0 | 50 | 29763.4 | 26301.2 | 3121052 | 0 | 0 | 3493.14 | 78.23 | 73.75 | 100 | 0 | 0 | 25.8 | 0 | 0 | 26.3 | 0 | 0 | 25.1 | 0 | 0 | 0 | 0 | 0
2026-04-11 20:49 | 668 |  | 664.9 | 664.8 | 0 | 0 | 0 | 0 | 0 | 0 | 0 | 50 | 29763.4 | 26301.2 | 3121052 | 0 | 0 | 3493.14 | 78.23 | 73.75 | 100 | 0 | 0 | 25.8 | 0 | 0 | 26.3 | 0 | 0 | 25.1 | 0 | 0 | 0 | 0 | 0
2026-04-11 20:50 | 668 |  | 664.9 | 664.8 | 0 | 0 | 0 | 0 | 0 | 0 | 0 | 50 | 29763.4 | 26301.2 | 3121052 | 0 | 0 | 3493.14 | 78.23 | 73.75 | 100 | 0 | 0 | 25.8 | 0 | 0 | 26.3 | 0 | 0 | 25.1 | 0 | 0 | 0 | 0 | 0
2026-04-11 20:51 | 668 |  | 664.9 | 664.8 | 0 | 0 | 0 | 0 | 0 | 0 | 0 | 50 | 29763.4 | 26301.2 | 3121052 | 0 | 0 | 3493.14 | 78.23 | 73.75 | 100 | 0 | 0 | 25.8 | 0 | 0 | 26.3 | 0 | 0 | 25.1 | 0 | 0 | 0 | 0 | 0
2026-04-11 20:52 | 668 |  | 664.9 | 664.8 | 0 | 0 | 0 | 0 | 0 | 0 | 0 | 50 | 29763.4 | 26301.2 | 3121052 | 0 | 0 | 3493.14 | 78.23 | 73.75 | 100 | 0 | 0 | 25.8 | 0 | 0 | 26.3 | 0 | 0 | 25.1 | 0 | 0 | 0 | 0 | 0
2026-04-11 20:53 | 668 |  | 664.9 | 664.8 | 0 | 0 | 0 | 0 | 0 | 0 | 0 | 50 | 29763.4 | 26301.2 | 3121052 | 0 | 0 | 3493.14 | 78.23 | 73.75 | 100 | 0 | 0 | 25.8 | 0 | 0 | 26.3 | 0 | 0 | 25.1 | 0 | 0 | 0 | 0 | 0
2026-04-11 20:54 | 668 |  | 664.9 | 664.8 | 0 | 0 | 0 | 0 | 0 | 0 | 0 | 50 | 29763.4 | 26301.2 | 3121052 | 0 | 0 | 3493.14 | 78.23 | 73.75 | 100 | 0 | 0 | 25.8 | 0 | 0 | 26.3 | 0 | 0 | 25.1 | 0 | 0 | 0 | 0 | 0
2026-04-11 20:55 | 668 |  | 664.9 | 664.8 | 0 | 0 | 0 | 0 | 0 | 0 | 0 | 50 | 29763.4 | 26301.2 | 3121052 | 0 | 0 | 3493.14 | 78.23 | 73.75 | 100 | 0 | 0 | 25.8 | 0 | 0 | 26.3 | 0 | 0 | 25.1 | 0 | 0 | 0 | 0 | 0
2026-04-11 20:56 | 668 |  | 664.9 | 664.8 | 0 | 0 | 0 | 0 | 0 | 0 | 0 | 50 | 29763.4 | 26301.2 | 3121052 | 0 | 0 | 3493.14 | 78.23 | 73.75 | 100 | 0 | 0 | 25.8 | 0 | 0 | 26.3 | 0 | 0 | 25.1 | 0 | 0 | 0 | 0 | 0
2026-04-11 20:57 | 668 |  | 664.9 | 664.8 | 0 | 0 | 0 | 0 | 0 | 0 | 0 | 50 | 29763.4 | 26301.2 | 3121052 | 0 | 0 | 3493.14 | 78.23 | 73.75 | 100 | 0 | 0 | 25.8 | 0 | 0 | 26.3 | 0 | 0 | 25.1 | 0 | 0 | 0 | 0 | 0
2026-04-11 20:58 | 668 |  | 664.9 | 664.8 | 0 | 0 | 0 | 0 | 0 | 0 | 0 | 50 | 29763.4 | 26301.2 | 3121052 | 0 | 0 | 3493.14 | 78.23 | 73.75 | 100 | 0 | 0 | 25.8 | 0 | 0 | 26.3 | 0 | 0 | 25.1 | 0 | 0 | 0 | 0 | 0
2026-04-11 20:59 | 668 |  | 664.9 | 664.8 | 0 | 0 | 0 | 0 | 0 | 0 | 0 | 50 | 29763.4 | 26301.2 | 3121052 | 0 | 0 | 3493.14 | 78.23 | 73.75 | 100 | 0 | 0 | 25.8 | 0 | 0 | 26.3 | 0 | 0 | 25.1 | 0 | 0 | 0 | 0 | 0
2026-04-11 21:00 | 668 |  | 664.9 | 664.8 | 0 | 0 | 0 | 0 | 0 | 0 | 0 | 50 | 29763.4 | 26301.2 | 3121052 | 0 | 0 | 3493.14 | 78.23 | 73.75 | 100 | 0 | 0 | 25.8 | 0 | 0 | 26.3 | 0 | 0 | 25.1 | 0 | 0 | 0 | 0 | 0
2026-04-11 21:01 | 668 |  | 664.9 | 664.8 | 0 | 0 | 0 | 0 | 0 | 0 | 0 | 50 | 29763.4 | 26301.2 | 3121052 | 0 | 0 | 3493.14 | 78.23 | 73.75 | 100 | 0 | 0 | 25.8 | 0 | 0 | 26.3 | 0 | 0 | 25.1 | 0 | 0 | 0 | 0 | 0
2026-04-11 21:02 | 668 |  | 664.9 | 664.8 | 0 | 0 | 0 | 0 | 0 | 0 | 0 | 50 | 29763.4 | 26301.2 | 3121052 | 0 | 0 | 3493.14 | 78.23 | 73.75 | 100 | 0 | 0 | 25.8 | 0 | 0 | 26.3 | 0 | 0 | 25.1 | 0 | 0 | 0 | 0 | 0
2026-04-11 21:03 | 668 |  | 664.9 | 664.8 | 0 | 0 | 0 | 0 | 0 | 0 | 0 | 50 | 29763.4 | 26301.2 | 3121052 | 0 | 0 | 3493.14 | 78.23 | 73.75 | 100 | 0 | 0 | 25.8 | 0 | 0 | 26.3 | 0 | 0 | 25.1 | 0 | 0 | 0 | 0 | 0
2026-04-11 21:04 | 668 |  | 664.9 | 664.8 | 0 | 0 | 0 | 0 | 0 | 0 | 0 | 50 | 29763.4 | 26301.2 | 3121052 | 0 | 0 | 3493.14 | 78.23 | 73.75 | 100 | 0 | 0 | 25.8 | 0 | 0 | 26.3 | 0 | 0 | 25.1 | 0 | 0 | 0 | 0 | 0
2026-04-11 21:05 | 668 |  | 664.9 | 664.8 | 0 | 0 | 0 | 0 | 0 | 0 | 0 | 50 | 29763.4 | 26301.2 | 3121052 | 0 | 0 | 3493.14 | 78.23 | 73.75 | 100 | 0 | 0 | 25.8 | 0 | 0 | 26.3 | 0 | 0 | 25.1 | 0 | 0 | 0 | 0 | 0
2026-04-11 21:06 | 668 |  | 664.9 | 664.8 | 0 | 0 | 0 | 0 | 0 | 0 | 0 | 50 | 29763.4 | 26301.2 | 3121052 | 0 | 0 | 3493.14 | 78.23 | 73.75 | 100 | 0 | 0 | 25.8 | 0 | 0 | 26.3 | 0 | 0 | 25.1 | 0 | 0 | 0 | 0 | 0
2026-04-11 21:07 | 668 |  | 664.9 | 664.8 | 0 | 0 | 0 | 0 | 0 | 0 | 0 | 50 | 29763.4 | 26301.2 | 3121052 | 0 | 0 | 3493.14 | 78.23 | 73.75 | 100 | 0 | 0 | 25.8 | 0 | 0 | 26.3 | 0 | 0 | 25.1 | 0 | 0 | 0 | 0 | 0
2026-04-11 21:08 | 668 |  | 664.9 | 664.8 | 0 | 0 | 0 | 0 | 0 | 0 | 0 | 50 | 29763.4 | 26301.2 | 3121052 | 0 | 0 | 3493.14 | 78.23 | 73.75 | 100 | 0 | 0 | 25.8 | 0 | 0 | 26.3 | 0 | 0 | 25.1 | 0 | 0 | 0 | 0 | 0
2026-04-11 21:09 | 668 |  | 664.9 | 664.8 | 0 | 0 | 0 | 0 | 0 | 0 | 0 | 50 | 29763.4 | 26301.2 | 3121052 | 0 | 0 | 3493.14 | 78.23 | 73.75 | 100 | 0 | 0 | 25.8 | 0 | 0 | 26.3 | 0 | 0 | 25.1 | 0 | 0 | 0 | 0 | 0
2026-04-11 21:10 | 668 |  | 664.9 | 664.8 | 0 | 0 | 0 | 0 | 0 | 0 | 0 | 50 | 29763.4 | 26301.2 | 3121052 | 0 | 0 | 3493.14 | 78.23 | 73.75 | 100 | 0 | 0 | 25.8 | 0 | 0 | 26.3 | 0 | 0 | 25.1 | 0 | 0 | 0 | 0 | 0
2026-04-11 21:11 | 668 |  | 664.9 | 664.8 | 0 | 0 | 0 | 0 | 0 | 0 | 0 | 50 | 29763.4 | 26301.2 | 3121052 | 0 | 0 | 3493.14 | 78.23 | 73.75 | 100 | 0 | 0 | 25.8 | 0 | 0 | 26.3 | 0 | 0 | 25.1 | 0 | 0 | 0 | 0 | 0
2026-04-11 21:12 | 668 |  | 664.9 | 664.8 | 0 | 0 | 0 | 0 | 0 | 0 | 0 | 50 | 29763.4 | 26301.2 | 3121052 | 0 | 0 | 3493.14 | 78.23 | 73.75 | 100 | 0 | 0 | 25.8 | 0 | 0 | 26.3 | 0 | 0 | 25.1 | 0 | 0 | 0 | 0 | 0
2026-04-11 21:13 | 668 |  | 664.9 | 664.8 | 0 | 0 | 0 | 0 | 0 | 0 | 0 | 50 | 29763.4 | 26301.2 | 3121052 | 0 | 0 | 3493.14 | 78.23 | 73.75 | 100 | 0 | 0 | 25.8 | 0 | 0 | 26.3 | 0 | 0 | 25.1 | 0 | 0 | 0 | 0 | 0
2026-04-11 21:14 | 668 |  | 664.9 | 664.8 | 0 | 0 | 0 | 0 | 0 | 0 | 0 | 50 | 29763.4 | 26301.2 | 3121052 | 0 | 0 | 3493.14 | 78.23 | 73.75 | 100 | 0 | 0 | 25.8 | 0 | 0 | 26.3 | 0 | 0 | 25.1 | 0 | 0 | 0 | 0 | 0
2026-04-11 21:15 | 668 |  | 664.9 | 664.8 | 0 | 0 | 0 | 0 | 0 | 0 | 0 | 50 | 29763.4 | 26301.2 | 3121052 | 0 | 0 | 3493.14 | 78.23 | 73.75 | 100 | 0 | 0 | 25.8 | 0 | 0 | 26.3 | 0 | 0 | 25.1 | 0 | 0 | 0 | 0 | 0
2026-04-11 21:16 | 668 |  | 664.9 | 664.8 | 0 | 0 | 0 | 0 | 0 | 0 | 0 | 50 | 29763.4 | 26301.2 | 3121052 | 0 | 0 | 3493.14 | 78.23 | 73.75 | 100 | 0 | 0 | 25.8 | 0 | 0 | 26.3 | 0 | 0 | 25.1 | 0 | 0 | 0 | 0 | 0
2026-04-11 21:17 | 668 |  | 664.9 | 664.8 | 0 | 0 | 0 | 0 | 0 | 0 | 0 | 50 | 29763.4 | 26301.2 | 3121052 | 0 | 0 | 3493.14 | 78.23 | 73.75 | 100 | 0 | 0 | 25.8 | 0 | 0 | 26.3 | 0 | 0 | 25.1 | 0 | 0 | 0 | 0 | 0
2026-04-11 21:18 | 668 |  | 664.9 | 664.8 | 0 | 0 | 0 | 0 | 0 | 0 | 0 | 50 | 29763.4 | 26301.2 | 3121052 | 0 | 0 | 3493.14 | 78.23 | 73.75 | 100 | 0 | 0 | 25.8 | 0 | 0 | 26.3 | 0 | 0 | 25.1 | 0 | 0 | 0 | 0 | 0
2026-04-11 21:19 | 668 |  | 664.9 | 664.8 | 0 | 0 | 0 | 0 | 0 | 0 | 0 | 50 | 29763.4 | 26301.2 | 3121052 | 0 | 0 | 3493.14 | 78.23 | 73.75 | 100 | 0 | 0 | 25.8 | 0 | 0 | 26.3 | 0 | 0 | 25.1 | 0 | 0 | 0 | 0 | 0
2026-04-11 21:20 | 668 |  | 664.9 | 664.8 | 0 | 0 | 0 | 0 | 0 | 0 | 0 | 50 | 29763.4 | 26301.2 | 3121052 | 0 | 0 | 3493.14 | 78.23 | 73.75 | 100 | 0 | 0 | 25.8 | 0 | 0 | 26.3 | 0 | 0 | 25.1 | 0 | 0 | 0 | 0 | 0
2026-04-11 21:21 | 668 |  | 664.9 | 664.8 | 0 | 0 | 0 | 0 | 0 | 0 | 0 | 50 | 29763.4 | 26301.2 | 3121052 | 0 | 0 | 3493.14 | 78.23 | 73.75 | 100 | 0 | 0 | 25.8 | 0 | 0 | 26.3 | 0 | 0 | 25.1 | 0 | 0 | 0 | 0 | 0
2026-04-11 21:22 | 668 |  | 664.9 | 664.8 | 0 | 0 | 0 | 0 | 0 | 0 | 0 | 50 | 29763.4 | 26301.2 | 3121052 | 0 | 0 | 3493.14 | 78.23 | 73.75 | 100 | 0 | 0 | 25.8 | 0 | 0 | 26.3 | 0 | 0 | 25.1 | 0 | 0 | 0 | 0 | 0
2026-04-11 21:23 | 668 |  | 664.9 | 664.8 | 0 | 0 | 0 | 0 | 0 | 0 | 0 | 50 | 29763.4 | 26301.2 | 3121052 | 0 | 0 | 3493.14 | 78.23 | 73.75 | 100 | 0 | 0 | 25.8 | 0 | 0 | 26.3 | 0 | 0 | 25.1 | 0 | 0 | 0 | 0 | 0
2026-04-11 21:24 | 668 |  | 664.9 | 664.8 | 0 | 0 | 0 | 0 | 0 | 0 | 0 | 50 | 29763.4 | 26301.2 | 3121052 | 0 | 0 | 3493.14 | 78.23 | 73.75 | 100 | 0 | 0 | 25.8 | 0 | 0 | 26.3 | 0 | 0 | 25.1 | 0 | 0 | 0 | 0 | 0
2026-04-11 21:25 | 668 |  | 664.9 | 664.8 | 0 | 0 | 0 | 0 | 0 | 0 | 0 | 50 | 29763.4 | 26301.2 | 3121052 | 0 | 0 | 3493.14 | 78.23 | 73.75 | 100 | 0 | 0 | 25.8 | 0 | 0 | 26.3 | 0 | 0 | 25.1 | 0 | 0 | 0 | 0 | 0
2026-04-11 21:26 | 668 |  | 664.9 | 664.8 | 0 | 0 | 0 | 0 | 0 | 0 | 0 | 50 | 29763.4 | 26301.2 | 3121052 | 0 | 0 | 3493.14 | 78.23 | 73.75 | 100 | 0 | 0 | 25.8 | 0 | 0 | 26.3 | 0 | 0 | 25.1 | 0 | 0 | 0 | 0 | 0
2026-04-11 21:27 | 668 |  | 664.9 | 664.8 | 0 | 0 | 0 | 0 | 0 | 0 | 0 | 50 | 29763.4 | 26301.2 | 3121052 | 0 | 0 | 3493.14 | 78.23 | 73.75 | 100 | 0 | 0 | 25.8 | 0 | 0 | 26.3 | 0 | 0 | 25.1 | 0 | 0 | 0 | 0 | 0
2026-04-11 21:28 | 668 |  | 664.9 | 664.8 | 0 | 0 | 0 | 0 | 0 | 0 | 0 | 50 | 29763.4 | 26301.2 | 3121052 | 0 | 0 | 3493.14 | 78.23 | 73.75 | 100 | 0 | 0 | 25.8 | 0 | 0 | 26.3 | 0 | 0 | 25.1 | 0 | 0 | 0 | 0 | 0
2026-04-11 21:29 | 668 |  | 664.9 | 664.8 | 0 | 0 | 0 | 0 | 0 | 0 | 0 | 50 | 29763.4 | 26301.2 | 3121052 | 0 | 0 | 3493.14 | 78.23 | 73.75 | 100 | 0 | 0 | 25.8 | 0 | 0 | 26.3 | 0 | 0 | 25.1 | 0 | 0 | 0 | 0 | 0
2026-04-11 21:30 | 668 |  | 664.9 | 664.8 | 0 | 0 | 0 | 0 | 0 | 0 | 0 | 50 | 29763.4 | 26301.2 | 3121052 | 0 | 0 | 3493.14 | 78.23 | 73.75 | 100 | 0 | 0 | 25.8 | 0 | 0 | 26.3 | 0 | 0 | 25.1 | 0 | 0 | 0 | 0 | 0
2026-04-11 21:31 | 668 |  | 664.9 | 664.8 | 0 | 0 | 0 | 0 | 0 | 0 | 0 | 50 | 29763.4 | 26301.2 | 3121052 | 0 | 0 | 3493.14 | 78.23 | 73.75 | 100 | 0 | 0 | 25.8 | 0 | 0 | 26.3 | 0 | 0 | 25.1 | 0 | 0 | 0 | 0 | 0
2026-04-11 21:32 | 668 |  | 664.9 | 664.8 | 0 | 0 | 0 | 0 | 0 | 0 | 0 | 50 | 29763.4 | 26301.2 | 3121052 | 0 | 0 | 3493.14 | 78.23 | 73.75 | 100 | 0 | 0 | 25.8 | 0 | 0 | 26.3 | 0 | 0 | 25.1 | 0 | 0 | 0 | 0 | 0
2026-04-11 21:33 | 668 |  | 664.9 | 664.8 | 0 | 0 | 0 | 0 | 0 | 0 | 0 | 50 | 29763.4 | 26301.2 | 3121052 | 0 | 0 | 3493.14 | 78.23 | 73.75 | 100 | 0 | 0 | 25.8 | 0 | 0 | 26.3 | 0 | 0 | 25.1 | 0 | 0 | 0 | 0 | 0
2026-04-11 21:34 | 668 |  | 664.9 | 664.8 | 0 | 0 | 0 | 0 | 0 | 0 | 0 | 50 | 29763.4 | 26301.2 | 3121052 | 0 | 0 | 3493.14 | 78.23 | 73.75 | 100 | 0 | 0 | 25.8 | 0 | 0 | 26.3 | 0 | 0 | 25.1 | 0 | 0 | 0 | 0 | 0
2026-04-11 21:35 | 668 |  | 664.9 | 664.8 | 0 | 0 | 0 | 0 | 0 | 0 | 0 | 50 | 29763.4 | 26301.2 | 3121052 | 0 | 0 | 3493.14 | 78.23 | 73.75 | 100 | 0 | 0 | 25.8 | 0 | 0 | 26.3 | 0 | 0 | 25.1 | 0 | 0 | 0 | 0 | 0
2026-04-11 21:36 | 668 |  | 664.9 | 664.8 | 0 | 0 | 0 | 0 | 0 | 0 | 0 | 50 | 29763.4 | 26301.2 | 3121052 | 0 | 0 | 3493.14 | 78.23 | 73.75 | 100 | 0 | 0 | 25.8 | 0 | 0 | 26.3 | 0 | 0 | 25.1 | 0 | 0 | 0 | 0 | 0
2026-04-11 21:37 | 668 |  | 664.9 | 664.8 | 0 | 0 | 0 | 0 | 0 | 0 | 0 | 50 | 29763.4 | 26301.2 | 3121052 | 0 | 0 | 3493.14 | 78.23 | 73.75 | 100 | 0 | 0 | 25.8 | 0 | 0 | 26.3 | 0 | 0 | 25.1 | 0 | 0 | 0 | 0 | 0
2026-04-11 21:38 | 668 |  | 664.9 | 664.8 | 0 | 0 | 0 | 0 | 0 | 0 | 0 | 50 | 29763.4 | 26301.2 | 3121052 | 0 | 0 | 3493.14 | 78.23 | 73.75 | 100 | 0 | 0 | 25.8 | 0 | 0 | 26.3 | 0 | 0 | 25.1 | 0 | 0 | 0 | 0 | 0
2026-04-11 21:39 | 668 |  | 664.9 | 664.8 | 0 | 0 | 0 | 0 | 0 | 0 | 0 | 50 | 29763.4 | 26301.2 | 3121052 | 0 | 0 | 3493.14 | 78.23 | 73.75 | 100 | 0 | 0 | 25.8 | 0 | 0 | 26.3 | 0 | 0 | 25.1 | 0 | 0 | 0 | 0 | 0
2026-04-11 21:40 | 668 |  | 664.9 | 664.8 | 0 | 0 | 0 | 0 | 0 | 0 | 0 | 50 | 29763.4 | 26301.2 | 3121052 | 0 | 0 | 3493.14 | 78.23 | 73.75 | 100 | 0 | 0 | 25.8 | 0 | 0 | 26.3 | 0 | 0 | 25.1 | 0 | 0 | 0 | 0 | 0
2026-04-11 21:41 | 668 |  | 664.9 | 664.8 | 0 | 0 | 0 | 0 | 0 | 0 | 0 | 50 | 29763.4 | 26301.2 | 3121052 | 0 | 0 | 3493.14 | 78.23 | 73.75 | 100 | 0 | 0 | 25.8 | 0 | 0 | 26.3 | 0 | 0 | 25.1 | 0 | 0 | 0 | 0 | 0
2026-04-11 21:42 | 668 |  | 664.9 | 664.8 | 0 | 0 | 0 | 0 | 0 | 0 | 0 | 50 | 29763.4 | 26301.2 | 3121052 | 0 | 0 | 3493.14 | 78.23 | 73.75 | 100 | 0 | 0 | 25.8 | 0 | 0 | 26.3 | 0 | 0 | 25.1 | 0 | 0 | 0 | 0 | 0
2026-04-11 21:43 | 668 |  | 664.9 | 664.8 | 0 | 0 | 0 | 0 | 0 | 0 | 0 | 50 | 29763.4 | 26301.2 | 3121052 | 0 | 0 | 3493.14 | 78.23 | 73.75 | 100 | 0 | 0 | 25.8 | 0 | 0 | 26.3 | 0 | 0 | 25.1 | 0 | 0 | 0 | 0 | 0
2026-04-11 21:44 | 668 |  | 664.9 | 664.8 | 0 | 0 | 0 | 0 | 0 | 0 | 0 | 50 | 29763.4 | 26301.2 | 3121052 | 0 | 0 | 3493.14 | 78.23 | 73.75 | 100 | 0 | 0 | 25.8 | 0 | 0 | 26.3 | 0 | 0 | 25.1 | 0 | 0 | 0 | 0 | 0
2026-04-11 21:45 | 668 |  | 664.9 | 664.8 | 0 | 0 | 0 | 0 | 0 | 0 | 0 | 50 | 29763.4 | 26301.2 | 3121052 | 0 | 0 | 3493.14 | 78.23 | 73.75 | 100 | 0 | 0 | 25.8 | 0 | 0 | 26.3 | 0 | 0 | 25.1 | 0 | 0 | 0 | 0 | 0
2026-04-11 21:46 | 668 |  | 664.9 | 664.8 | 0 | 0 | 0 | 0 | 0 | 0 | 0 | 50 | 29763.4 | 26301.2 | 3121052 | 0 | 0 | 3493.14 | 78.23 | 73.75 | 100 | 0 | 0 | 25.8 | 0 | 0 | 26.3 | 0 | 0 | 25.1 | 0 | 0 | 0 | 0 | 0
2026-04-11 21:47 | 668 |  | 664.9 | 664.8 | 0 | 0 | 0 | 0 | 0 | 0 | 0 | 50 | 29763.4 | 26301.2 | 3121052 | 0 | 0 | 3493.14 | 78.23 | 73.75 | 100 | 0 | 0 | 25.8 | 0 | 0 | 26.3 | 0 | 0 | 25.1 | 0 | 0 | 0 | 0 | 0
2026-04-11 21:48 | 668 |  | 664.9 | 664.8 | 0 | 0 | 0 | 0 | 0 | 0 | 0 | 50 | 29763.4 | 26301.2 | 3121052 | 0 | 0 | 3493.14 | 78.23 | 73.75 | 100 | 0 | 0 | 25.8 | 0 | 0 | 26.3 | 0 | 0 | 25.1 | 0 | 0 | 0 | 0 | 0
2026-04-11 21:49 | 668 |  | 664.9 | 664.8 | 0 | 0 | 0 | 0 | 0 | 0 | 0 | 50 | 29763.4 | 26301.2 | 3121052 | 0 | 0 | 3493.14 | 78.23 | 73.75 | 100 | 0 | 0 | 25.8 | 0 | 0 | 26.3 | 0 | 0 | 25.1 | 0 | 0 | 0 | 0 | 0
2026-04-11 21:50 | 668 |  | 664.9 | 664.8 | 0 | 0 | 0 | 0 | 0 | 0 | 0 | 50 | 29763.4 | 26301.2 | 3121052 | 0 | 0 | 3493.14 | 78.23 | 73.75 | 100 | 0 | 0 | 25.8 | 0 | 0 | 26.3 | 0 | 0 | 25.1 | 0 | 0 | 0 | 0 | 0
2026-04-11 21:51 | 668 |  | 664.9 | 664.8 | 0 | 0 | 0 | 0 | 0 | 0 | 0 | 50 | 29763.4 | 26301.2 | 3121052 | 0 | 0 | 3493.14 | 78.23 | 73.75 | 100 | 0 | 0 | 25.8 | 0 | 0 | 26.3 | 0 | 0 | 25.1 | 0 | 0 | 0 | 0 | 0
2026-04-11 21:52 | 668 |  | 664.9 | 664.8 | 0 | 0 | 0 | 0 | 0 | 0 | 0 | 50 | 29763.4 | 26301.2 | 3121052 | 0 | 0 | 3493.14 | 78.23 | 73.75 | 100 | 0 | 0 | 25.8 | 0 | 0 | 26.3 | 0 | 0 | 25.1 | 0 | 0 | 0 | 0 | 0
2026-04-11 21:53 | 668 |  | 664.9 | 664.8 | 0 | 0 | 0 | 0 | 0 | 0 | 0 | 50 | 29763.4 | 26301.2 | 3121052 | 0 | 0 | 3493.14 | 78.23 | 73.75 | 100 | 0 | 0 | 25.8 | 0 | 0 | 26.3 | 0 | 0 | 25.1 | 0 | 0 | 0 | 0 | 0
2026-04-11 21:54 | 668 |  | 664.9 | 664.8 | 0 | 0 | 0 | 0 | 0 | 0 | 0 | 50 | 29763.4 | 26301.2 | 3121052 | 0 | 0 | 3493.14 | 78.23 | 73.75 | 100 | 0 | 0 | 25.8 | 0 | 0 | 26.3 | 0 | 0 | 25.1 | 0 | 0 | 0 | 0 | 0
2026-04-11 21:55 | 668 |  | 664.9 | 664.8 | 0 | 0 | 0 | 0 | 0 | 0 | 0 | 50 | 29763.4 | 26301.2 | 3121052 | 0 | 0 | 3493.14 | 78.23 | 73.75 | 100 | 0 | 0 | 25.8 | 0 | 0 | 26.3 | 0 | 0 | 25.1 | 0 | 0 | 0 | 0 | 0
2026-04-11 21:56 | 668 |  | 664.9 | 664.8 | 0 | 0 | 0 | 0 | 0 | 0 | 0 | 50 | 29763.4 | 26301.2 | 3121052 | 0 | 0 | 3493.14 | 78.23 | 73.75 | 100 | 0 | 0 | 25.8 | 0 | 0 | 26.3 | 0 | 0 | 25.1 | 0 | 0 | 0 | 0 | 0
2026-04-11 21:57 | 668 |  | 664.9 | 664.8 | 0 | 0 | 0 | 0 | 0 | 0 | 0 | 50 | 29763.4 | 26301.2 | 3121052 | 0 | 0 | 3493.14 | 78.23 | 73.75 | 100 | 0 | 0 | 25.8 | 0 | 0 | 26.3 | 0 | 0 | 25.1 | 0 | 0 | 0 | 0 | 0
2026-04-11 21:58 | 668 |  | 664.9 | 664.8 | 0 | 0 | 0 | 0 | 0 | 0 | 0 | 50 | 29763.4 | 26301.2 | 3121052 | 0 | 0 | 3493.14 | 78.23 | 73.75 | 100 | 0 | 0 | 25.8 | 0 | 0 | 26.3 | 0 | 0 | 25.1 | 0 | 0 | 0 | 0 | 0
2026-04-11 21:59 | 668 |  | 664.9 | 664.8 | 0 | 0 | 0 | 0 | 0 | 0 | 0 | 50 | 29763.4 | 26301.2 | 3121052 | 0 | 0 | 3493.14 | 78.23 | 73.75 | 100 | 0 | 0 | 25.8 | 0 | 0 | 26.3 | 0 | 0 | 25.1 | 0 | 0 | 0 | 0 | 0
2026-04-11 22:00 | 668 |  | 664.9 | 664.8 | 0 | 0 | 0 | 0 | 0 | 0 | 0 | 50 | 29763.4 | 26301.2 | 3121052 | 0 | 0 | 3493.14 | 78.23 | 73.75 | 100 | 0 | 0 | 25.8 | 0 | 0 | 26.3 | 0 | 0 | 25.1 | 0 | 0 | 0 | 0 | 0
2026-04-11 22:01 | 668 |  | 664.9 | 664.8 | 0 | 0 | 0 | 0 | 0 | 0 | 0 | 50 | 29763.4 | 26301.2 | 3121052 | 0 | 0 | 3493.14 | 78.23 | 73.75 | 100 | 0 | 0 | 25.8 | 0 | 0 | 26.3 | 0 | 0 | 25.1 | 0 | 0 | 0 | 0 | 0
2026-04-11 22:02 | 668 |  | 664.9 | 664.8 | 0 | 0 | 0 | 0 | 0 | 0 | 0 | 50 | 29763.4 | 26301.2 | 3121052 | 0 | 0 | 3493.14 | 78.23 | 73.75 | 100 | 0 | 0 | 25.8 | 0 | 0 | 26.3 | 0 | 0 | 25.1 | 0 | 0 | 0 | 0 | 0
2026-04-11 22:03 | 668 |  | 664.9 | 664.8 | 0 | 0 | 0 | 0 | 0 | 0 | 0 | 50 | 29763.4 | 26301.2 | 3121052 | 0 | 0 | 3493.14 | 78.23 | 73.75 | 100 | 0 | 0 | 25.8 | 0 | 0 | 26.3 | 0 | 0 | 25.1 | 0 | 0 | 0 | 0 | 0
2026-04-11 22:04 | 668 |  | 664.9 | 664.8 | 0 | 0 | 0 | 0 | 0 | 0 | 0 | 50 | 29763.4 | 26301.2 | 3121052 | 0 | 0 | 3493.14 | 78.23 | 73.75 | 100 | 0 | 0 | 25.8 | 0 | 0 | 26.3 | 0 | 0 | 25.1 | 0 | 0 | 0 | 0 | 0
2026-04-11 22:05 | 668 |  | 664.9 | 664.8 | 0 | 0 | 0 | 0 | 0 | 0 | 0 | 50 | 29763.4 | 26301.2 | 3121052 | 0 | 0 | 3493.14 | 78.23 | 73.75 | 100 | 0 | 0 | 25.8 | 0 | 0 | 26.3 | 0 | 0 | 25.1 | 0 | 0 | 0 | 0 | 0
2026-04-11 22:06 | 668 |  | 664.9 | 664.8 | 0 | 0 | 0 | 0 | 0 | 0 | 0 | 50 | 29763.4 | 26301.2 | 3121052 | 0 | 0 | 3493.14 | 78.23 | 73.75 | 100 | 0 | 0 | 25.8 | 0 | 0 | 26.3 | 0 | 0 | 25.1 | 0 | 0 | 0 | 0 | 0
2026-04-11 22:07 | 668 |  | 664.9 | 664.8 | 0 | 0 | 0 | 0 | 0 | 0 | 0 | 50 | 29763.4 | 26301.2 | 3121052 | 0 | 0 | 3493.14 | 78.23 | 73.75 | 100 | 0 | 0 | 25.8 | 0 | 0 | 26.3 | 0 | 0 | 25.1 | 0 | 0 | 0 | 0 | 0
2026-04-11 22:08 | 668 |  | 664.9 | 664.8 | 0 | 0 | 0 | 0 | 0 | 0 | 0 | 50 | 29763.4 | 26301.2 | 3121052 | 0 | 0 | 3493.14 | 78.23 | 73.75 | 100 | 0 | 0 | 25.8 | 0 | 0 | 26.3 | 0 | 0 | 25.1 | 0 | 0 | 0 | 0 | 0
2026-04-11 22:09 | 668 |  | 664.9 | 664.8 | 0 | 0 | 0 | 0 | 0 | 0 | 0 | 50 | 29763.4 | 26301.2 | 3121052 | 0 | 0 | 3493.14 | 78.23 | 73.75 | 100 | 0 | 0 | 25.8 | 0 | 0 | 26.3 | 0 | 0 | 25.1 | 0 | 0 | 0 | 0 | 0
2026-04-11 22:10 | 668 |  | 664.9 | 664.8 | 0 | 0 | 0 | 0 | 0 | 0 | 0 | 50 | 29763.4 | 26301.2 | 3121052 | 0 | 0 | 3493.14 | 78.23 | 73.75 | 100 | 0 | 0 | 25.8 | 0 | 0 | 26.3 | 0 | 0 | 25.1 | 0 | 0 | 0 | 0 | 0
2026-04-11 22:11 | 668 |  | 664.9 | 664.8 | 0 | 0 | 0 | 0 | 0 | 0 | 0 | 50 | 29763.4 | 26301.2 | 3121052 | 0 | 0 | 3493.14 | 78.23 | 73.75 | 100 | 0 | 0 | 25.8 | 0 | 0 | 26.3 | 0 | 0 | 25.1 | 0 | 0 | 0 | 0 | 0
2026-04-11 22:12 | 668 |  | 664.9 | 664.8 | 0 | 0 | 0 | 0 | 0 | 0 | 0 | 50 | 29763.4 | 26301.2 | 3121052 | 0 | 0 | 3493.14 | 78.23 | 73.75 | 100 | 0 | 0 | 25.8 | 0 | 0 | 26.3 | 0 | 0 | 25.1 | 0 | 0 | 0 | 0 | 0
2026-04-11 22:13 | 668 |  | 664.9 | 664.8 | 0 | 0 | 0 | 0 | 0 | 0 | 0 | 50 | 29763.4 | 26301.2 | 3121052 | 0 | 0 | 3493.14 | 78.23 | 73.75 | 100 | 0 | 0 | 25.8 | 0 | 0 | 26.3 | 0 | 0 | 25.1 | 0 | 0 | 0 | 0 | 0
2026-04-11 22:14 | 668 |  | 664.9 | 664.8 | 0 | 0 | 0 | 0 | 0 | 0 | 0 | 50 | 29763.4 | 26301.2 | 3121052 | 0 | 0 | 3493.14 | 78.23 | 73.75 | 100 | 0 | 0 | 25.8 | 0 | 0 | 26.3 | 0 | 0 | 25.1 | 0 | 0 | 0 | 0 | 0
2026-04-11 22:15 | 668 |  | 664.9 | 664.8 | 0 | 0 | 0 | 0 | 0 | 0 | 0 | 50 | 29763.4 | 26301.2 | 3121052 | 0 | 0 | 3493.14 | 78.23 | 73.75 | 100 | 0 | 0 | 25.8 | 0 | 0 | 26.3 | 0 | 0 | 25.1 | 0 | 0 | 0 | 0 | 0
2026-04-11 22:16 | 668 |  | 664.9 | 664.8 | 0 | 0 | 0 | 0 | 0 | 0 | 0 | 50 | 29763.4 | 26301.2 | 3121052 | 0 | 0 | 3493.14 | 78.23 | 73.75 | 100 | 0 | 0 | 25.8 | 0 | 0 | 26.3 | 0 | 0 | 25.1 | 0 | 0 | 0 | 0 | 0
2026-04-11 22:17 | 668 |  | 664.9 | 664.8 | 0 | 0 | 0 | 0 | 0 | 0 | 0 | 50 | 29763.4 | 26301.2 | 3121052 | 0 | 0 | 3493.14 | 78.23 | 73.75 | 100 | 0 | 0 | 25.8 | 0 | 0 | 26.3 | 0 | 0 | 25.1 | 0 | 0 | 0 | 0 | 0
2026-04-11 22:18 | 668 |  | 664.9 | 664.8 | 0 | 0 | 0 | 0 | 0 | 0 | 0 | 50 | 29763.4 | 26301.2 | 3121052 | 0 | 0 | 3493.14 | 78.23 | 73.75 | 100 | 0 | 0 | 25.8 | 0 | 0 | 26.3 | 0 | 0 | 25.1 | 0 | 0 | 0 | 0 | 0
2026-04-11 22:19 | 668 |  | 664.9 | 664.8 | 0 | 0 | 0 | 0 | 0 | 0 | 0 | 50 | 29763.4 | 26301.2 | 3121052 | 0 | 0 | 3493.14 | 78.23 | 73.75 | 100 | 0 | 0 | 25.8 | 0 | 0 | 26.3 | 0 | 0 | 25.1 | 0 | 0 | 0 | 0 | 0
2026-04-11 22:20 | 668 |  | 664.9 | 664.8 | 0 | 0 | 0 | 0 | 0 | 0 | 0 | 50 | 29763.4 | 26301.2 | 3121052 | 0 | 0 | 3493.14 | 78.23 | 73.75 | 100 | 0 | 0 | 25.8 | 0 | 0 | 26.3 | 0 | 0 | 25.1 | 0 | 0 | 0 | 0 | 0
2026-04-11 22:21 | 668 |  | 664.9 | 664.8 | 0 | 0 | 0 | 0 | 0 | 0 | 0 | 50 | 29763.4 | 26301.2 | 3121052 | 0 | 0 | 3493.14 | 78.23 | 73.75 | 100 | 0 | 0 | 25.8 | 0 | 0 | 26.3 | 0 | 0 | 25.1 | 0 | 0 | 0 | 0 | 0
2026-04-11 22:22 | 668 |  | 664.9 | 664.8 | 0 | 0 | 0 | 0 | 0 | 0 | 0 | 50 | 29763.4 | 26301.2 | 3121052 | 0 | 0 | 3493.14 | 78.23 | 73.75 | 100 | 0 | 0 | 25.8 | 0 | 0 | 26.3 | 0 | 0 | 25.1 | 0 | 0 | 0 | 0 | 0
2026-04-11 22:23 | 668 |  | 664.9 | 664.8 | 0 | 0 | 0 | 0 | 0 | 0 | 0 | 50 | 29763.4 | 26301.2 | 3121052 | 0 | 0 | 3493.14 | 78.23 | 73.75 | 100 | 0 | 0 | 25.8 | 0 | 0 | 26.3 | 0 | 0 | 25.1 | 0 | 0 | 0 | 0 | 0
2026-04-11 22:24 | 668 |  | 664.9 | 664.8 | 0 | 0 | 0 | 0 | 0 | 0 | 0 | 50 | 29763.4 | 26301.2 | 3121052 | 0 | 0 | 3493.14 | 78.23 | 73.75 | 100 | 0 | 0 | 25.8 | 0 | 0 | 26.3 | 0 | 0 | 25.1 | 0 | 0 | 0 | 0 | 0
2026-04-11 22:25 | 668 |  | 664.9 | 664.8 | 0 | 0 | 0 | 0 | 0 | 0 | 0 | 50 | 29763.4 | 26301.2 | 3121052 | 0 | 0 | 3493.14 | 78.23 | 73.75 | 100 | 0 | 0 | 25.8 | 0 | 0 | 26.3 | 0 | 0 | 25.1 | 0 | 0 | 0 | 0 | 0
2026-04-11 22:26 | 668 |  | 664.9 | 664.8 | 0 | 0 | 0 | 0 | 0 | 0 | 0 | 50 | 29763.4 | 26301.2 | 3121052 | 0 | 0 | 3493.14 | 78.23 | 73.75 | 100 | 0 | 0 | 25.8 | 0 | 0 | 26.3 | 0 | 0 | 25.1 | 0 | 0 | 0 | 0 | 0
2026-04-11 22:27 | 668 |  | 664.9 | 664.8 | 0 | 0 | 0 | 0 | 0 | 0 | 0 | 50 | 29763.4 | 26301.2 | 3121052 | 0 | 0 | 3493.14 | 78.23 | 73.75 | 100 | 0 | 0 | 25.8 | 0 | 0 | 26.3 | 0 | 0 | 25.1 | 0 | 0 | 0 | 0 | 0
2026-04-11 22:28 | 668 |  | 664.9 | 664.8 | 0 | 0 | 0 | 0 | 0 | 0 | 0 | 50 | 29763.4 | 26301.2 | 3121052 | 0 | 0 | 3493.14 | 78.23 | 73.75 | 100 | 0 | 0 | 25.8 | 0 | 0 | 26.3 | 0 | 0 | 25.1 | 0 | 0 | 0 | 0 | 0
2026-04-11 22:29 | 668 |  | 664.9 | 664.8 | 0 | 0 | 0 | 0 | 0 | 0 | 0 | 50 | 29763.4 | 26301.2 | 3121052 | 0 | 0 | 3493.14 | 78.23 | 73.75 | 100 | 0 | 0 | 25.8 | 0 | 0 | 26.3 | 0 | 0 | 25.1 | 0 | 0 | 0 | 0 | 0
2026-04-11 22:30 | 668 |  | 664.9 | 664.8 | 0 | 0 | 0 | 0 | 0 | 0 | 0 | 50 | 29763.4 | 26301.2 | 3121052 | 0 | 0 | 3493.14 | 78.23 | 73.75 | 100 | 0 | 0 | 25.8 | 0 | 0 | 26.3 | 0 | 0 | 25.1 | 0 | 0 | 0 | 0 | 0
2026-04-11 22:31 | 668 |  | 664.9 | 664.8 | 0 | 0 | 0 | 0 | 0 | 0 | 0 | 50 | 29763.4 | 26301.2 | 3121052 | 0 | 0 | 3493.14 | 78.23 | 73.75 | 100 | 0 | 0 | 25.8 | 0 | 0 | 26.3 | 0 | 0 | 25.1 | 0 | 0 | 0 | 0 | 0
2026-04-11 22:32 | 668 |  | 664.9 | 664.8 | 0 | 0 | 0 | 0 | 0 | 0 | 0 | 50 | 29763.4 | 26301.2 | 3121052 | 0 | 0 | 3493.14 | 78.23 | 73.75 | 100 | 0 | 0 | 25.8 | 0 | 0 | 26.3 | 0 | 0 | 25.1 | 0 | 0 | 0 | 0 | 0
2026-04-11 22:33 | 668 |  | 664.9 | 664.8 | 0 | 0 | 0 | 0 | 0 | 0 | 0 | 50 | 29763.4 | 26301.2 | 3121052 | 0 | 0 | 3493.14 | 78.23 | 73.75 | 100 | 0 | 0 | 25.8 | 0 | 0 | 26.3 | 0 | 0 | 25.1 | 0 | 0 | 0 | 0 | 0
2026-04-11 22:34 | 668 |  | 664.9 | 664.8 | 0 | 0 | 0 | 0 | 0 | 0 | 0 | 50 | 29763.4 | 26301.2 | 3121052 | 0 | 0 | 3493.14 | 78.23 | 73.75 | 100 | 0 | 0 | 25.8 | 0 | 0 | 26.3 | 0 | 0 | 25.1 | 0 | 0 | 0 | 0 | 0
2026-04-11 22:35 | 668 |  | 664.9 | 664.8 | 0 | 0 | 0 | 0 | 0 | 0 | 0 | 50 | 29763.4 | 26301.2 | 3121052 | 0 | 0 | 3493.14 | 78.23 | 73.75 | 100 | 0 | 0 | 25.8 | 0 | 0 | 26.3 | 0 | 0 | 25.1 | 0 | 0 | 0 | 0 | 0
2026-04-11 22:36 | 668 |  | 664.9 | 664.8 | 0 | 0 | 0 | 0 | 0 | 0 | 0 | 50 | 29763.4 | 26301.2 | 3121052 | 0 | 0 | 3493.14 | 78.23 | 73.75 | 100 | 0 | 0 | 25.8 | 0 | 0 | 26.3 | 0 | 0 | 25.1 | 0 | 0 | 0 | 0 | 0
2026-04-11 22:37 | 668 |  | 664.9 | 664.8 | 0 | 0 | 0 | 0 | 0 | 0 | 0 | 50 | 29763.4 | 26301.2 | 3121052 | 0 | 0 | 3493.14 | 78.23 | 73.75 | 100 | 0 | 0 | 25.8 | 0 | 0 | 26.3 | 0 | 0 | 25.1 | 0 | 0 | 0 | 0 | 0
2026-04-11 22:38 | 668 |  | 664.9 | 664.8 | 0 | 0 | 0 | 0 | 0 | 0 | 0 | 50 | 29763.4 | 26301.2 | 3121052 | 0 | 0 | 3493.14 | 78.23 | 73.75 | 100 | 0 | 0 | 25.8 | 0 | 0 | 26.3 | 0 | 0 | 25.1 | 0 | 0 | 0 | 0 | 0
2026-04-11 22:39 | 668 |  | 664.9 | 664.8 | 0 | 0 | 0 | 0 | 0 | 0 | 0 | 50 | 29763.4 | 26301.2 | 3121052 | 0 | 0 | 3493.14 | 78.23 | 73.75 | 100 | 0 | 0 | 25.8 | 0 | 0 | 26.3 | 0 | 0 | 25.1 | 0 | 0 | 0 | 0 | 0
2026-04-11 22:40 | 668 |  | 664.9 | 664.8 | 0 | 0 | 0 | 0 | 0 | 0 | 0 | 50 | 29763.4 | 26301.2 | 3121052 | 0 | 0 | 3493.14 | 78.23 | 73.75 | 100 | 0 | 0 | 25.8 | 0 | 0 | 26.3 | 0 | 0 | 25.1 | 0 | 0 | 0 | 0 | 0
2026-04-11 22:41 | 668 |  | 664.9 | 664.8 | 0 | 0 | 0 | 0 | 0 | 0 | 0 | 50 | 29763.4 | 26301.2 | 3121052 | 0 | 0 | 3493.14 | 78.23 | 73.75 | 100 | 0 | 0 | 25.8 | 0 | 0 | 26.3 | 0 | 0 | 25.1 | 0 | 0 | 0 | 0 | 0
2026-04-11 22:42 | 668 |  | 664.9 | 664.8 | 0 | 0 | 0 | 0 | 0 | 0 | 0 | 50 | 29763.4 | 26301.2 | 3121052 | 0 | 0 | 3493.14 | 78.23 | 73.75 | 100 | 0 | 0 | 25.8 | 0 | 0 | 26.3 | 0 | 0 | 25.1 | 0 | 0 | 0 | 0 | 0
2026-04-11 22:43 | 668 |  | 664.9 | 664.8 | 0 | 0 | 0 | 0 | 0 | 0 | 0 | 50 | 29763.4 | 26301.2 | 3121052 | 0 | 0 | 3493.14 | 78.23 | 73.75 | 100 | 0 | 0 | 25.8 | 0 | 0 | 26.3 | 0 | 0 | 25.1 | 0 | 0 | 0 | 0 | 0
2026-04-11 22:44 | 668 |  | 664.9 | 664.8 | 0 | 0 | 0 | 0 | 0 | 0 | 0 | 50 | 29763.4 | 26301.2 | 3121052 | 0 | 0 | 3493.14 | 78.23 | 73.75 | 100 | 0 | 0 | 25.8 | 0 | 0 | 26.3 | 0 | 0 | 25.1 | 0 | 0 | 0 | 0 | 0
2026-04-11 22:45 | 668 |  | 664.9 | 664.8 | 0 | 0 | 0 | 0 | 0 | 0 | 0 | 50 | 29763.4 | 26301.2 | 3121052 | 0 | 0 | 3493.14 | 78.23 | 73.75 | 100 | 0 | 0 | 25.8 | 0 | 0 | 26.3 | 0 | 0 | 25.1 | 0 | 0 | 0 | 0 | 0
2026-04-11 22:46 | 668 |  | 664.9 | 664.8 | 0 | 0 | 0 | 0 | 0 | 0 | 0 | 50 | 29763.4 | 26301.2 | 3121052 | 0 | 0 | 3493.14 | 78.23 | 73.75 | 100 | 0 | 0 | 25.8 | 0 | 0 | 26.3 | 0 | 0 | 25.1 | 0 | 0 | 0 | 0 | 0
2026-04-11 22:47 | 668 |  | 664.9 | 664.8 | 0 | 0 | 0 | 0 | 0 | 0 | 0 | 50 | 29763.4 | 26301.2 | 3121052 | 0 | 0 | 3493.14 | 78.23 | 73.75 | 100 | 0 | 0 | 25.8 | 0 | 0 | 26.3 | 0 | 0 | 25.1 | 0 | 0 | 0 | 0 | 0
2026-04-11 22:48 | 668 |  | 664.9 | 664.8 | 0 | 0 | 0 | 0 | 0 | 0 | 0 | 50 | 29763.4 | 26301.2 | 3121052 | 0 | 0 | 3493.14 | 78.23 | 73.75 | 100 | 0 | 0 | 25.8 | 0 | 0 | 26.3 | 0 | 0 | 25.1 | 0 | 0 | 0 | 0 | 0
2026-04-11 22:49 | 668 |  | 664.9 | 664.8 | 0 | 0 | 0 | 0 | 0 | 0 | 0 | 50 | 29763.4 | 26301.2 | 3121052 | 0 | 0 | 3493.14 | 78.23 | 73.75 | 100 | 0 | 0 | 25.8 | 0 | 0 | 26.3 | 0 | 0 | 25.1 | 0 | 0 | 0 | 0 | 0
2026-04-11 22:50 | 668 |  | 664.9 | 664.8 | 0 | 0 | 0 | 0 | 0 | 0 | 0 | 50 | 29763.4 | 26301.2 | 3121052 | 0 | 0 | 3493.14 | 78.23 | 73.75 | 100 | 0 | 0 | 25.8 | 0 | 0 | 26.3 | 0 | 0 | 25.1 | 0 | 0 | 0 | 0 | 0
2026-04-11 22:51 | 668 |  | 664.9 | 664.8 | 0 | 0 | 0 | 0 | 0 | 0 | 0 | 50 | 29763.4 | 26301.2 | 3121052 | 0 | 0 | 3493.14 | 78.23 | 73.75 | 100 | 0 | 0 | 25.8 | 0 | 0 | 26.3 | 0 | 0 | 25.1 | 0 | 0 | 0 | 0 | 0
2026-04-11 22:52 | 668 |  | 664.9 | 664.8 | 0 | 0 | 0 | 0 | 0 | 0 | 0 | 50 | 29763.4 | 26301.2 | 3121052 | 0 | 0 | 3493.14 | 78.23 | 73.75 | 100 | 0 | 0 | 25.8 | 0 | 0 | 26.3 | 0 | 0 | 25.1 | 0 | 0 | 0 | 0 | 0
2026-04-11 22:53 | 668 |  | 664.9 | 664.8 | 0 | 0 | 0 | 0 | 0 | 0 | 0 | 50 | 29763.4 | 26301.2 | 3121052 | 0 | 0 | 3493.14 | 78.23 | 73.75 | 100 | 0 | 0 | 25.8 | 0 | 0 | 26.3 | 0 | 0 | 25.1 | 0 | 0 | 0 | 0 | 0
2026-04-11 22:54 | 668 |  | 664.9 | 664.8 | 0 | 0 | 0 | 0 | 0 | 0 | 0 | 50 | 29763.4 | 26301.2 | 3121052 | 0 | 0 | 3493.14 | 78.23 | 73.75 | 100 | 0 | 0 | 25.8 | 0 | 0 | 26.3 | 0 | 0 | 25.1 | 0 | 0 | 0 | 0 | 0
2026-04-11 22:55 | 668 |  | 664.9 | 664.8 | 0 | 0 | 0 | 0 | 0 | 0 | 0 | 50 | 29763.4 | 26301.2 | 3121052 | 0 | 0 | 3493.14 | 78.23 | 73.75 | 100 | 0 | 0 | 25.8 | 0 | 0 | 26.3 | 0 | 0 | 25.1 | 0 | 0 | 0 | 0 | 0
2026-04-11 22:56 | 668 |  | 664.9 | 664.8 | 0 | 0 | 0 | 0 | 0 | 0 | 0 | 50 | 29763.4 | 26301.2 | 3121052 | 0 | 0 | 3493.14 | 78.23 | 73.75 | 100 | 0 | 0 | 25.8 | 0 | 0 | 26.3 | 0 | 0 | 25.1 | 0 | 0 | 0 | 0 | 0
2026-04-11 22:57 | 668 |  | 664.9 | 664.8 | 0 | 0 | 0 | 0 | 0 | 0 | 0 | 50 | 29763.4 | 26301.2 | 3121052 | 0 | 0 | 3493.14 | 78.23 | 73.75 | 100 | 0 | 0 | 25.8 | 0 | 0 | 26.3 | 0 | 0 | 25.1 | 0 | 0 | 0 | 0 | 0
2026-04-11 22:58 | 668 |  | 664.9 | 664.8 | 0 | 0 | 0 | 0 | 0 | 0 | 0 | 50 | 29763.4 | 26301.2 | 3121052 | 0 | 0 | 3493.14 | 78.23 | 73.75 | 100 | 0 | 0 | 25.8 | 0 | 0 | 26.3 | 0 | 0 | 25.1 | 0 | 0 | 0 | 0 | 0
2026-04-11 22:59 | 668 |  | 664.9 | 664.8 | 0 | 0 | 0 | 0 | 0 | 0 | 0 | 50 | 29763.4 | 26301.2 | 3121052 | 0 | 0 | 3493.14 | 78.23 | 73.75 | 100 | 0 | 0 | 25.8 | 0 | 0 | 26.3 | 0 | 0 | 25.1 | 0 | 0 | 0 | 0 | 0
2026-04-11 23:00 | 668 |  | 664.9 | 664.8 | 0 | 0 | 0 | 0 | 0 | 0 | 0 | 50 | 29763.4 | 26301.2 | 3121052 | 0 | 0 | 3493.14 | 78.23 | 73.75 | 100 | 0 | 0 | 25.8 | 0 | 0 | 26.3 | 0 | 0 | 25.1 | 0 | 0 | 0 | 0 | 0
2026-04-11 23:01 | 668 |  | 664.9 | 664.8 | 0 | 0 | 0 | 0 | 0 | 0 | 0 | 50 | 29763.4 | 26301.2 | 3121052 | 0 | 0 | 3493.14 | 78.23 | 73.75 | 100 | 0 | 0 | 25.8 | 0 | 0 | 26.3 | 0 | 0 | 25.1 | 0 | 0 | 0 | 0 | 0
2026-04-11 23:02 | 668 |  | 664.9 | 664.8 | 0 | 0 | 0 | 0 | 0 | 0 | 0 | 50 | 29763.4 | 26301.2 | 3121052 | 0 | 0 | 3493.14 | 78.23 | 73.75 | 100 | 0 | 0 | 25.8 | 0 | 0 | 26.3 | 0 | 0 | 25.1 | 0 | 0 | 0 | 0 | 0
2026-04-11 23:03 | 668 |  | 664.9 | 664.8 | 0 | 0 | 0 | 0 | 0 | 0 | 0 | 50 | 29763.4 | 26301.2 | 3121052 | 0 | 0 | 3493.14 | 78.23 | 73.75 | 100 | 0 | 0 | 25.8 | 0 | 0 | 26.3 | 0 | 0 | 25.1 | 0 | 0 | 0 | 0 | 0
2026-04-11 23:04 | 668 |  | 664.9 | 664.8 | 0 | 0 | 0 | 0 | 0 | 0 | 0 | 50 | 29763.4 | 26301.2 | 3121052 | 0 | 0 | 3493.14 | 78.23 | 73.75 | 100 | 0 | 0 | 25.8 | 0 | 0 | 26.3 | 0 | 0 | 25.1 | 0 | 0 | 0 | 0 | 0
2026-04-11 23:05 | 668 |  | 664.9 | 664.8 | 0 | 0 | 0 | 0 | 0 | 0 | 0 | 50 | 29763.4 | 26301.2 | 3121052 | 0 | 0 | 3493.14 | 78.23 | 73.75 | 100 | 0 | 0 | 25.8 | 0 | 0 | 26.3 | 0 | 0 | 25.1 | 0 | 0 | 0 | 0 | 0
2026-04-11 23:06 | 668 |  | 664.9 | 664.8 | 0 | 0 | 0 | 0 | 0 | 0 | 0 | 50 | 29763.4 | 26301.2 | 3121052 | 0 | 0 | 3493.14 | 78.23 | 73.75 | 100 | 0 | 0 | 25.8 | 0 | 0 | 26.3 | 0 | 0 | 25.1 | 0 | 0 | 0 | 0 | 0
2026-04-11 23:07 | 668 |  | 664.9 | 664.8 | 0 | 0 | 0 | 0 | 0 | 0 | 0 | 50 | 29763.4 | 26301.2 | 3121052 | 0 | 0 | 3493.14 | 78.23 | 73.75 | 100 | 0 | 0 | 25.8 | 0 | 0 | 26.3 | 0 | 0 | 25.1 | 0 | 0 | 0 | 0 | 0
2026-04-11 23:08 | 668 |  | 664.9 | 664.8 | 0 | 0 | 0 | 0 | 0 | 0 | 0 | 50 | 29763.4 | 26301.2 | 3121052 | 0 | 0 | 3493.14 | 78.23 | 73.75 | 100 | 0 | 0 | 25.8 | 0 | 0 | 26.3 | 0 | 0 | 25.1 | 0 | 0 | 0 | 0 | 0
2026-04-11 23:09 | 668 |  | 664.9 | 664.8 | 0 | 0 | 0 | 0 | 0 | 0 | 0 | 50 | 29763.4 | 26301.2 | 3121052 | 0 | 0 | 3493.14 | 78.23 | 73.75 | 100 | 0 | 0 | 25.8 | 0 | 0 | 26.3 | 0 | 0 | 25.1 | 0 | 0 | 0 | 0 | 0
2026-04-11 23:10 | 668 |  | 664.9 | 664.8 | 0 | 0 | 0 | 0 | 0 | 0 | 0 | 50 | 29763.4 | 26301.2 | 3121052 | 0 | 0 | 3493.14 | 78.23 | 73.75 | 100 | 0 | 0 | 25.8 | 0 | 0 | 26.3 | 0 | 0 | 25.1 | 0 | 0 | 0 | 0 | 0
2026-04-11 23:11 | 668 |  | 664.9 | 664.8 | 0 | 0 | 0 | 0 | 0 | 0 | 0 | 50 | 29763.4 | 26301.2 | 3121052 | 0 | 0 | 3493.14 | 78.23 | 73.75 | 100 | 0 | 0 | 25.8 | 0 | 0 | 26.3 | 0 | 0 | 25.1 | 0 | 0 | 0 | 0 | 0
2026-04-11 23:12 | 668 |  | 664.9 | 664.8 | 0 | 0 | 0 | 0 | 0 | 0 | 0 | 50 | 29763.4 | 26301.2 | 3121052 | 0 | 0 | 3493.14 | 78.23 | 73.75 | 100 | 0 | 0 | 25.8 | 0 | 0 | 26.3 | 0 | 0 | 25.1 | 0 | 0 | 0 | 0 | 0
2026-04-11 23:13 | 668 |  | 664.9 | 664.8 | 0 | 0 | 0 | 0 | 0 | 0 | 0 | 50 | 29763.4 | 26301.2 | 3121052 | 0 | 0 | 3493.14 | 78.23 | 73.75 | 100 | 0 | 0 | 25.8 | 0 | 0 | 26.3 | 0 | 0 | 25.1 | 0 | 0 | 0 | 0 | 0
2026-04-11 23:14 | 668 |  | 664.9 | 664.8 | 0 | 0 | 0 | 0 | 0 | 0 | 0 | 50 | 29763.4 | 26301.2 | 3121052 | 0 | 0 | 3493.14 | 78.23 | 73.75 | 100 | 0 | 0 | 25.8 | 0 | 0 | 26.3 | 0 | 0 | 25.1 | 0 | 0 | 0 | 0 | 0
2026-04-11 23:15 | 668 |  | 664.9 | 664.8 | 0 | 0 | 0 | 0 | 0 | 0 | 0 | 50 | 29763.4 | 26301.2 | 3121052 | 0 | 0 | 3493.14 | 78.23 | 73.75 | 100 | 0 | 0 | 25.8 | 0 | 0 | 26.3 | 0 | 0 | 25.1 | 0 | 0 | 0 | 0 | 0
2026-04-11 23:16 | 668 |  | 664.9 | 664.8 | 0 | 0 | 0 | 0 | 0 | 0 | 0 | 50 | 29763.4 | 26301.2 | 3121052 | 0 | 0 | 3493.14 | 78.23 | 73.75 | 100 | 0 | 0 | 25.8 | 0 | 0 | 26.3 | 0 | 0 | 25.1 | 0 | 0 | 0 | 0 | 0
2026-04-11 23:17 | 668 |  | 664.9 | 664.8 | 0 | 0 | 0 | 0 | 0 | 0 | 0 | 50 | 29763.4 | 26301.2 | 3121052 | 0 | 0 | 3493.14 | 78.23 | 73.75 | 100 | 0 | 0 | 25.8 | 0 | 0 | 26.3 | 0 | 0 | 25.1 | 0 | 0 | 0 | 0 | 0
2026-04-11 23:18 | 668 |  | 664.9 | 664.8 | 0 | 0 | 0 | 0 | 0 | 0 | 0 | 50 | 29763.4 | 26301.2 | 3121052 | 0 | 0 | 3493.14 | 78.23 | 73.75 | 100 | 0 | 0 | 25.8 | 0 | 0 | 26.3 | 0 | 0 | 25.1 | 0 | 0 | 0 | 0 | 0
2026-04-11 23:19 | 668 |  | 664.9 | 664.8 | 0 | 0 | 0 | 0 | 0 | 0 | 0 | 50 | 29763.4 | 26301.2 | 3121052 | 0 | 0 | 3493.14 | 78.23 | 73.75 | 100 | 0 | 0 | 25.8 | 0 | 0 | 26.3 | 0 | 0 | 25.1 | 0 | 0 | 0 | 0 | 0
2026-04-11 23:20 | 668 |  | 664.9 | 664.8 | 0 | 0 | 0 | 0 | 0 | 0 | 0 | 50 | 29763.4 | 26301.2 | 3121052 | 0 | 0 | 3493.14 | 78.23 | 73.75 | 100 | 0 | 0 | 25.8 | 0 | 0 | 26.3 | 0 | 0 | 25.1 | 0 | 0 | 0 | 0 | 0
2026-04-11 23:21 | 668 |  | 664.9 | 664.8 | 0 | 0 | 0 | 0 | 0 | 0 | 0 | 50 | 29763.4 | 26301.2 | 3121052 | 0 | 0 | 3493.14 | 78.23 | 73.75 | 100 | 0 | 0 | 25.8 | 0 | 0 | 26.3 | 0 | 0 | 25.1 | 0 | 0 | 0 | 0 | 0
2026-04-11 23:22 | 668 |  | 664.9 | 664.8 | 0 | 0 | 0 | 0 | 0 | 0 | 0 | 50 | 29763.4 | 26301.2 | 3121052 | 0 | 0 | 3493.14 | 78.23 | 73.75 | 100 | 0 | 0 | 25.8 | 0 | 0 | 26.3 | 0 | 0 | 25.1 | 0 | 0 | 0 | 0 | 0
2026-04-11 23:23 | 668 |  | 664.9 | 664.8 | 0 | 0 | 0 | 0 | 0 | 0 | 0 | 50 | 29763.4 | 26301.2 | 3121052 | 0 | 0 | 3493.14 | 78.23 | 73.75 | 100 | 0 | 0 | 25.8 | 0 | 0 | 26.3 | 0 | 0 | 25.1 | 0 | 0 | 0 | 0 | 0
2026-04-11 23:24 | 668 |  | 664.9 | 664.8 | 0 | 0 | 0 | 0 | 0 | 0 | 0 | 50 | 29763.4 | 26301.2 | 3121052 | 0 | 0 | 3493.14 | 78.23 | 73.75 | 100 | 0 | 0 | 25.8 | 0 | 0 | 26.3 | 0 | 0 | 25.1 | 0 | 0 | 0 | 0 | 0
2026-04-11 23:25 | 668 |  | 664.9 | 664.8 | 0 | 0 | 0 | 0 | 0 | 0 | 0 | 50 | 29763.4 | 26301.2 | 3121052 | 0 | 0 | 3493.14 | 78.23 | 73.75 | 100 | 0 | 0 | 25.8 | 0 | 0 | 26.3 | 0 | 0 | 25.1 | 0 | 0 | 0 | 0 | 0
2026-04-11 23:26 | 668 |  | 664.9 | 664.8 | 0 | 0 | 0 | 0 | 0 | 0 | 0 | 50 | 29763.4 | 26301.2 | 3121052 | 0 | 0 | 3493.14 | 78.23 | 73.75 | 100 | 0 | 0 | 25.8 | 0 | 0 | 26.3 | 0 | 0 | 25.1 | 0 | 0 | 0 | 0 | 0
2026-04-11 23:27 | 668 |  | 664.9 | 664.8 | 0 | 0 | 0 | 0 | 0 | 0 | 0 | 50 | 29763.4 | 26301.2 | 3121052 | 0 | 0 | 3493.14 | 78.23 | 73.75 | 100 | 0 | 0 | 25.8 | 0 | 0 | 26.3 | 0 | 0 | 25.1 | 0 | 0 | 0 | 0 | 0
2026-04-11 23:28 | 668 |  | 664.9 | 664.8 | 0 | 0 | 0 | 0 | 0 | 0 | 0 | 50 | 29763.4 | 26301.2 | 3121052 | 0 | 0 | 3493.14 | 78.23 | 73.75 | 100 | 0 | 0 | 25.8 | 0 | 0 | 26.3 | 0 | 0 | 25.1 | 0 | 0 | 0 | 0 | 0
2026-04-11 23:29 | 668 |  | 664.9 | 664.8 | 0 | 0 | 0 | 0 | 0 | 0 | 0 | 50 | 29763.4 | 26301.2 | 3121052 | 0 | 0 | 3493.14 | 78.23 | 73.75 | 100 | 0 | 0 | 25.8 | 0 | 0 | 26.3 | 0 | 0 | 25.1 | 0 | 0 | 0 | 0 | 0
2026-04-11 23:30 | 668 |  | 664.9 | 664.8 | 0 | 0 | 0 | 0 | 0 | 0 | 0 | 50 | 29763.4 | 26301.2 | 3121052 | 0 | 0 | 3493.14 | 78.23 | 73.75 | 100 | 0 | 0 | 25.8 | 0 | 0 | 26.3 | 0 | 0 | 25.1 | 0 | 0 | 0 | 0 | 0
2026-04-11 23:31 | 668 |  | 664.9 | 664.8 | 0 | 0 | 0 | 0 | 0 | 0 | 0 | 50 | 29763.4 | 26301.2 | 3121052 | 0 | 0 | 3493.14 | 78.23 | 73.75 | 100 | 0 | 0 | 25.8 | 0 | 0 | 26.3 | 0 | 0 | 25.1 | 0 | 0 | 0 | 0 | 0
2026-04-11 23:32 | 668 |  | 664.9 | 664.8 | 0 | 0 | 0 | 0 | 0 | 0 | 0 | 50 | 29763.4 | 26301.2 | 3121052 | 0 | 0 | 3493.14 | 78.23 | 73.75 | 100 | 0 | 0 | 25.8 | 0 | 0 | 26.3 | 0 | 0 | 25.1 | 0 | 0 | 0 | 0 | 0
2026-04-11 23:33 | 668 |  | 664.9 | 664.8 | 0 | 0 | 0 | 0 | 0 | 0 | 0 | 50 | 29763.4 | 26301.2 | 3121052 | 0 | 0 | 3493.14 | 78.23 | 73.75 | 100 | 0 | 0 | 25.8 | 0 | 0 | 26.3 | 0 | 0 | 25.1 | 0 | 0 | 0 | 0 | 0
2026-04-11 23:34 | 668 |  | 664.9 | 664.8 | 0 | 0 | 0 | 0 | 0 | 0 | 0 | 50 | 29763.4 | 26301.2 | 3121052 | 0 | 0 | 3493.14 | 78.23 | 73.75 | 100 | 0 | 0 | 25.8 | 0 | 0 | 26.3 | 0 | 0 | 25.1 | 0 | 0 | 0 | 0 | 0
2026-04-11 23:35 | 668 |  | 664.9 | 664.8 | 0 | 0 | 0 | 0 | 0 | 0 | 0 | 50 | 29763.4 | 26301.2 | 3121052 | 0 | 0 | 3493.14 | 78.23 | 73.75 | 100 | 0 | 0 | 25.8 | 0 | 0 | 26.3 | 0 | 0 | 25.1 | 0 | 0 | 0 | 0 | 0
2026-04-11 23:36 | 668 |  | 664.9 | 664.8 | 0 | 0 | 0 | 0 | 0 | 0 | 0 | 50 | 29763.4 | 26301.2 | 3121052 | 0 | 0 | 3493.14 | 78.23 | 73.75 | 100 | 0 | 0 | 25.8 | 0 | 0 | 26.3 | 0 | 0 | 25.1 | 0 | 0 | 0 | 0 | 0
2026-04-11 23:37 | 668 |  | 664.9 | 664.8 | 0 | 0 | 0 | 0 | 0 | 0 | 0 | 50 | 29763.4 | 26301.2 | 3121052 | 0 | 0 | 3493.14 | 78.23 | 73.75 | 100 | 0 | 0 | 25.8 | 0 | 0 | 26.3 | 0 | 0 | 25.1 | 0 | 0 | 0 | 0 | 0
2026-04-11 23:38 | 668 |  | 664.9 | 664.8 | 0 | 0 | 0 | 0 | 0 | 0 | 0 | 50 | 29763.4 | 26301.2 | 3121052 | 0 | 0 | 3493.14 | 78.23 | 73.75 | 100 | 0 | 0 | 25.8 | 0 | 0 | 26.3 | 0 | 0 | 25.1 | 0 | 0 | 0 | 0 | 0
2026-04-11 23:39 | 668 |  | 664.9 | 664.8 | 0 | 0 | 0 | 0 | 0 | 0 | 0 | 50 | 29763.4 | 26301.2 | 3121052 | 0 | 0 | 3493.14 | 78.23 | 73.75 | 100 | 0 | 0 | 25.8 | 0 | 0 | 26.3 | 0 | 0 | 25.1 | 0 | 0 | 0 | 0 | 0
2026-04-11 23:40 | 668 |  | 664.9 | 664.8 | 0 | 0 | 0 | 0 | 0 | 0 | 0 | 50 | 29763.4 | 26301.2 | 3121052 | 0 | 0 | 3493.14 | 78.23 | 73.75 | 100 | 0 | 0 | 25.8 | 0 | 0 | 26.3 | 0 | 0 | 25.1 | 0 | 0 | 0 | 0 | 0
2026-04-11 23:41 | 668 |  | 664.9 | 664.8 | 0 | 0 | 0 | 0 | 0 | 0 | 0 | 50 | 29763.4 | 26301.2 | 3121052 | 0 | 0 | 3493.14 | 78.23 | 73.75 | 100 | 0 | 0 | 25.8 | 0 | 0 | 26.3 | 0 | 0 | 25.1 | 0 | 0 | 0 | 0 | 0
2026-04-11 23:42 | 668 |  | 664.9 | 664.8 | 0 | 0 | 0 | 0 | 0 | 0 | 0 | 50 | 29763.4 | 26301.2 | 3121052 | 0 | 0 | 3493.14 | 78.23 | 73.75 | 100 | 0 | 0 | 25.8 | 0 | 0 | 26.3 | 0 | 0 | 25.1 | 0 | 0 | 0 | 0 | 0
2026-04-11 23:43 | 668 |  | 664.9 | 664.8 | 0 | 0 | 0 | 0 | 0 | 0 | 0 | 50 | 29763.4 | 26301.2 | 3121052 | 0 | 0 | 3493.14 | 78.23 | 73.75 | 100 | 0 | 0 | 25.8 | 0 | 0 | 26.3 | 0 | 0 | 25.1 | 0 | 0 | 0 | 0 | 0
2026-04-11 23:44 | 668 |  | 664.9 | 664.8 | 0 | 0 | 0 | 0 | 0 | 0 | 0 | 50 | 29763.4 | 26301.2 | 3121052 | 0 | 0 | 3493.14 | 78.23 | 73.75 | 100 | 0 | 0 | 25.8 | 0 | 0 | 26.3 | 0 | 0 | 25.1 | 0 | 0 | 0 | 0 | 0
2026-04-11 23:45 | 668 |  | 664.9 | 664.8 | 0 | 0 | 0 | 0 | 0 | 0 | 0 | 50 | 29763.4 | 26301.2 | 3121052 | 0 | 0 | 3493.14 | 78.23 | 73.75 | 100 | 0 | 0 | 25.8 | 0 | 0 | 26.3 | 0 | 0 | 25.1 | 0 | 0 | 0 | 0 | 0
2026-04-11 23:46 | 668 |  | 664.9 | 664.8 | 0 | 0 | 0 | 0 | 0 | 0 | 0 | 50 | 29763.4 | 26301.2 | 3121052 | 0 | 0 | 3493.14 | 78.23 | 73.75 | 100 | 0 | 0 | 25.8 | 0 | 0 | 26.3 | 0 | 0 | 25.1 | 0 | 0 | 0 | 0 | 0
2026-04-11 23:47 | 668 |  | 664.9 | 664.8 | 0 | 0 | 0 | 0 | 0 | 0 | 0 | 50 | 29763.4 | 26301.2 | 3121052 | 0 | 0 | 3493.14 | 78.23 | 73.75 | 100 | 0 | 0 | 25.8 | 0 | 0 | 26.3 | 0 | 0 | 25.1 | 0 | 0 | 0 | 0 | 0
2026-04-11 23:48 | 668 |  | 664.9 | 664.8 | 0 | 0 | 0 | 0 | 0 | 0 | 0 | 50 | 29763.4 | 26301.2 | 3121052 | 0 | 0 | 3493.14 | 78.23 | 73.75 | 100 | 0 | 0 | 25.8 | 0 | 0 | 26.3 | 0 | 0 | 25.1 | 0 | 0 | 0 | 0 | 0
2026-04-11 23:49 | 668 |  | 664.9 | 664.8 | 0 | 0 | 0 | 0 | 0 | 0 | 0 | 50 | 29763.4 | 26301.2 | 3121052 | 0 | 0 | 3493.14 | 78.23 | 73.75 | 100 | 0 | 0 | 25.8 | 0 | 0 | 26.3 | 0 | 0 | 25.1 | 0 | 0 | 0 | 0 | 0
2026-04-11 23:50 | 668 |  | 664.9 | 664.8 | 0 | 0 | 0 | 0 | 0 | 0 | 0 | 50 | 29763.4 | 26301.2 | 3121052 | 0 | 0 | 3493.14 | 78.23 | 73.75 | 100 | 0 | 0 | 25.8 | 0 | 0 | 26.3 | 0 | 0 | 25.1 | 0 | 0 | 0 | 0 | 0
2026-04-11 23:51 | 668 |  | 664.9 | 664.8 | 0 | 0 | 0 | 0 | 0 | 0 | 0 | 50 | 29763.4 | 26301.2 | 3121052 | 0 | 0 | 3493.14 | 78.23 | 73.75 | 100 | 0 | 0 | 25.8 | 0 | 0 | 26.3 | 0 | 0 | 25.1 | 0 | 0 | 0 | 0 | 0
2026-04-11 23:52 | 668 |  | 664.9 | 664.8 | 0 | 0 | 0 | 0 | 0 | 0 | 0 | 50 | 29763.4 | 26301.2 | 3121052 | 0 | 0 | 3493.14 | 78.23 | 73.75 | 100 | 0 | 0 | 25.8 | 0 | 0 | 26.3 | 0 | 0 | 25.1 | 0 | 0 | 0 | 0 | 0
2026-04-11 23:53 | 668 |  | 664.9 | 664.8 | 0 | 0 | 0 | 0 | 0 | 0 | 0 | 50 | 29763.4 | 26301.2 | 3121052 | 0 | 0 | 3493.14 | 78.23 | 73.75 | 100 | 0 | 0 | 25.8 | 0 | 0 | 26.3 | 0 | 0 | 25.1 | 0 | 0 | 0 | 0 | 0
2026-04-11 23:54 | 668 |  | 664.9 | 664.8 | 0 | 0 | 0 | 0 | 0 | 0 | 0 | 50 | 29763.4 | 26301.2 | 3121052 | 0 | 0 | 3493.14 | 78.23 | 73.75 | 100 | 0 | 0 | 25.8 | 0 | 0 | 26.3 | 0 | 0 | 25.1 | 0 | 0 | 0 | 0 | 0
2026-04-11 23:55 | 668 |  | 664.9 | 664.8 | 0 | 0 | 0 | 0 | 0 | 0 | 0 | 50 | 29763.4 | 26301.2 | 3121052 | 0 | 0 | 3493.14 | 78.23 | 73.75 | 100 | 0 | 0 | 25.8 | 0 | 0 | 26.3 | 0 | 0 | 25.1 | 0 | 0 | 0 | 0 | 0
2026-04-11 23:56 | 668 |  | 664.9 | 664.8 | 0 | 0 | 0 | 0 | 0 | 0 | 0 | 50 | 29763.4 | 26301.2 | 3121052 | 0 | 0 | 3493.14 | 78.23 | 73.75 | 100 | 0 | 0 | 25.8 | 0 | 0 | 26.3 | 0 | 0 | 25.1 | 0 | 0 | 0 | 0 | 0
2026-04-11 23:57 | 668 |  | 664.9 | 664.8 | 0 | 0 | 0 | 0 | 0 | 0 | 0 | 50 | 29763.4 | 26301.2 | 3121052 | 0 | 0 | 3493.14 | 78.23 | 73.75 | 100 | 0 | 0 | 25.8 | 0 | 0 | 26.3 | 0 | 0 | 25.1 | 0 | 0 | 0 | 0 | 0
2026-04-11 23:58 | 668 |  | 664.9 | 664.8 | 0 | 0 | 0 | 0 | 0 | 0 | 0 | 50 | 29763.4 | 26301.2 | 3121052 | 0 | 0 | 3493.14 | 78.23 | 73.75 | 100 | 0 | 0 | 25.8 | 0 | 0 | 26.3 | 0 | 0 | 25.1 | 0 | 0 | 0 | 0 | 0
2026-04-11 23:59 | 668 |  | 664.9 | 664.8 | 0 | 0 | 0 | 0 | 0 | 0 | 0 | 50 | 29763.4 | 26301.2 | 3121052 | 0 | 0 | 3493.14 | 78.23 | 73.75 | 100 | 0 | 0 | 25.8 | 0 | 0 | 26.3 | 0 | 0 | 25.1 | 0 | 0 | 0 | 0 | 0
2026-04-12 | 668 |  | 664.9 | 664.8 | 0 | 0 | 0 | 0 | 0 | 0 | 0 | 50 | 29763.4 | 26301.2 | 3121052 | 0 | 0 | 3493.14 | 0 | 0 | 100 | 0 | 0 | 25.8 | 0 | 0 | 26.3 | 0 | 0 | 25.1 | 0 | 0 | 0 | 0 | 0