## ICR-1_INV-1
CONTINUUM 30.80 MW Solar Power Plant LOCATION :-BHUJ, GUJARAT.
INVERTER Report ( 4/15/2026 12:00:00 AM to 4/16/2026 12:00:00 AM )
ICR-1_INV-1
Time Stamp | RY Voltage |  | YB Voltage | BR Voltage | IR Current | IY Current | IB Current | Active Power | Reactive Power | Apperent Power | Power Factor | Frequency | Today Energy | Monthly Energy | Total Energy | Today Run Hour | Yest KWH | Peak KW | PR | CPR | AVAILABILITY | BRKDWN LOSS | BRKDWN MNT | MOD1 DC V | MOD1 DC A | MOD1 DC KW | MOD2 DC V | MOD2 DC A | MOD2 DC KW | MOD3 DC V | MOD3 DC A | MOD3 DC KW | MOD4 DC V | MOD4 DC A | MOD4 DC KW
| V |  | V | V | A | A | A | KW | KVAr | KVA |  | Hz | MWh | MWh | MWh | Min. | MWH | KW | % | % | % | MWh | Min. | V | A | KW | V | A | KW | V | A | KW | V | A | KW
2026-04-15 | 667.6 |  | 664.2 | 667.5 | 0 | 0 | 0 | 0 | 0 | 0 | 0 | 50 | 38826.1 | 45965 | 4181184 | 0 | 0 | 4644.93 | 0 | 0 | 100 | 0 | 0 | 29.1 | 0 | 0 | 28.1 | 0 | 0 | 26.8 | 0 | 0 | 29.4 | 0 | 0
2026-04-15 00:01 | 667.6 |  | 664.2 | 667.5 | 0 | 0 | 0 | 0 | 0 | 0 | 0 | 50 | 38826.1 | 45965 | 4181184 | 0 | 0 | 4644.93 | 0 | 0 | 100 | 0 | 0 | 29.1 | 0 | 0 | 28.1 | 0 | 0 | 26.8 | 0 | 0 | 29.4 | 0 | 0
2026-04-15 00:02 | 667.6 |  | 664.2 | 667.5 | 0 | 0 | 0 | 0 | 0 | 0 | 0 | 50 | 38826.1 | 45965 | 4181184 | 0 | 0 | 0 | 0 | 0 | 100 | 0 | 0 | 29.1 | 0 | 0 | 28.1 | 0 | 0 | 26.8 | 0 | 0 | 29.4 | 0 | 0
2026-04-15 00:03 | 667.6 |  | 664.2 | 667.5 | 0 | 0 | 0 | 0 | 0 | 0 | 0 | 50 | 38826.1 | 45965 | 4181184 | 0 | 0 | 0 | 0 | 0 | 100 | 0 | 0 | 29.1 | 0 | 0 | 28.1 | 0 | 0 | 26.8 | 0 | 0 | 29.4 | 0 | 0
2026-04-15 00:04 | 667.6 |  | 664.2 | 667.5 | 0 | 0 | 0 | 0 | 0 | 0 | 0 | 50 | 0 | 45965 | 4181184 | 0 | 0 | 0 | 0 | 0 | 100 | 0 | 0 | 29.1 | 0 | 0 | 28.1 | 0 | 0 | 26.8 | 0 | 0 | 29.4 | 0 | 0
2026-04-15 00:05 | 667.6 |  | 664.2 | 667.5 | 0 | 0 | 0 | 0 | 0 | 0 | 0 | 50 | 0 | 45965 | 4181184 | 0 | 0 | 0 | 0 | 0 | 100 | 0 | 0 | 29.1 | 0 | 0 | 28.1 | 0 | 0 | 26.8 | 0 | 0 | 29.4 | 0 | 0
2026-04-15 00:06 | 667.6 |  | 664.2 | 667.5 | 0 | 0 | 0 | 0 | 0 | 0 | 0 | 50 | 0 | 45965 | 4181184 | 0 | 0 | 0 | 0 | 0 | 100 | 0 | 0 | 29.1 | 0 | 0 | 28.1 | 0 | 0 | 26.8 | 0 | 0 | 29.4 | 0 | 0
2026-04-15 00:07 | 667.6 |  | 664.2 | 667.5 | 0 | 0 | 0 | 0 | 0 | 0 | 0 | 50 | 0 | 45965 | 4181184 | 0 | 0 | 0 | 0 | 0 | 100 | 0 | 0 | 29.1 | 0 | 0 | 28.1 | 0 | 0 | 26.8 | 0 | 0 | 29.4 | 0 | 0
2026-04-15 00:08 | 667.6 |  | 664.2 | 667.5 | 0 | 0 | 0 | 0 | 0 | 0 | 0 | 50 | 0 | 45965 | 4181184 | 0 | 0 | 0 | 0 | 0 | 100 | 0 | 0 | 29.1 | 0 | 0 | 28.1 | 0 | 0 | 26.8 | 0 | 0 | 29.4 | 0 | 0
2026-04-15 00:09 | 667.6 |  | 664.2 | 667.5 | 0 | 0 | 0 | 0 | 0 | 0 | 0 | 50 | 0 | 45965 | 4181184 | 0 | 0 | 0 | 0 | 0 | 100 | 0 | 0 | 29.1 | 0 | 0 | 28.1 | 0 | 0 | 26.8 | 0 | 0 | 29.4 | 0 | 0
2026-04-15 00:10 | 667.6 |  | 664.2 | 667.5 | 0 | 0 | 0 | 0 | 0 | 0 | 0 | 50 | 0 | 45965 | 4181184 | 0 | 0 | 0 | 0 | 0 | 100 | 0 | 0 | 29.1 | 0 | 0 | 28.1 | 0 | 0 | 26.8 | 0 | 0 | 29.4 | 0 | 0
2026-04-15 00:11 | 667.6 |  | 664.2 | 667.5 | 0 | 0 | 0 | 0 | 0 | 0 | 0 | 50 | 0 | 45965 | 4181184 | 0 | 0 | 0 | 0 | 0 | 100 | 0 | 0 | 29.1 | 0 | 0 | 28.1 | 0 | 0 | 26.8 | 0 | 0 | 29.4 | 0 | 0
2026-04-15 00:12 | 667.6 |  | 664.2 | 667.5 | 0 | 0 | 0 | 0 | 0 | 0 | 0 | 50 | 0 | 45965 | 4181184 | 0 | 0 | 0 | 0 | 0 | 100 | 0 | 0 | 29.1 | 0 | 0 | 28.1 | 0 | 0 | 26.8 | 0 | 0 | 29.4 | 0 | 0
2026-04-15 00:13 | 667.6 |  | 664.2 | 667.5 | 0 | 0 | 0 | 0 | 0 | 0 | 0 | 50 | 0 | 45965 | 4181184 | 0 | 0 | 0 | 0 | 0 | 100 | 0 | 0 | 29.1 | 0 | 0 | 28.1 | 0 | 0 | 26.8 | 0 | 0 | 29.4 | 0 | 0
2026-04-15 00:14 | 667.6 |  | 664.2 | 667.5 | 0 | 0 | 0 | 0 | 0 | 0 | 0 | 50 | 0 | 45965 | 4181184 | 0 | 0 | 0 | 0 | 0 | 100 | 0 | 0 | 29.1 | 0 | 0 | 28.1 | 0 | 0 | 26.8 | 0 | 0 | 29.4 | 0 | 0
2026-04-15 00:15 | 667.6 |  | 664.2 | 667.5 | 0 | 0 | 0 | 0 | 0 | 0 | 0 | 50 | 0 | 45965 | 4181184 | 0 | 0 | 0 | 0 | 0 | 100 | 0 | 0 | 29.1 | 0 | 0 | 28.1 | 0 | 0 | 26.8 | 0 | 0 | 29.4 | 0 | 0
2026-04-15 00:16 | 667.6 |  | 664.2 | 667.5 | 0 | 0 | 0 | 0 | 0 | 0 | 0 | 50 | 0 | 45965 | 4181184 | 0 | 0 | 0 | 0 | 0 | 100 | 0 | 0 | 29.1 | 0 | 0 | 28.1 | 0 | 0 | 26.8 | 0 | 0 | 29.4 | 0 | 0
2026-04-15 00:17 | 667.6 |  | 664.2 | 667.5 | 0 | 0 | 0 | 0 | 0 | 0 | 0 | 50 | 0 | 45965 | 4181184 | 0 | 0 | 0 | 0 | 0 | 100 | 0 | 0 | 29.1 | 0 | 0 | 28.1 | 0 | 0 | 26.8 | 0 | 0 | 29.4 | 0 | 0
2026-04-15 00:18 | 667.6 |  | 664.2 | 667.5 | 0 | 0 | 0 | 0 | 0 | 0 | 0 | 50 | 0 | 45965 | 4181184 | 0 | 0 | 0 | 0 | 0 | 100 | 0 | 0 | 29.1 | 0 | 0 | 28.1 | 0 | 0 | 26.8 | 0 | 0 | 29.4 | 0 | 0
2026-04-15 00:19 | 667.6 |  | 664.2 | 667.5 | 0 | 0 | 0 | 0 | 0 | 0 | 0 | 50 | 0 | 45965 | 4181184 | 0 | 0 | 0 | 0 | 0 | 100 | 0 | 0 | 29.1 | 0 | 0 | 28.1 | 0 | 0 | 26.8 | 0 | 0 | 29.4 | 0 | 0
2026-04-15 00:20 | 667.6 |  | 664.2 | 667.5 | 0 | 0 | 0 | 0 | 0 | 0 | 0 | 50 | 0 | 45965 | 4181184 | 0 | 0 | 0 | 0 | 0 | 100 | 0 | 0 | 29.1 | 0 | 0 | 28.1 | 0 | 0 | 26.8 | 0 | 0 | 29.4 | 0 | 0
2026-04-15 00:21 | 667.6 |  | 664.2 | 667.5 | 0 | 0 | 0 | 0 | 0 | 0 | 0 | 50 | 0 | 45965 | 4181184 | 0 | 0 | 0 | 0 | 0 | 100 | 0 | 0 | 29.1 | 0 | 0 | 28.1 | 0 | 0 | 26.8 | 0 | 0 | 29.4 | 0 | 0
2026-04-15 00:22 | 667.6 |  | 664.2 | 667.5 | 0 | 0 | 0 | 0 | 0 | 0 | 0 | 50 | 0 | 45965 | 4181184 | 0 | 0 | 0 | 0 | 0 | 100 | 0 | 0 | 29.1 | 0 | 0 | 28.1 | 0 | 0 | 26.8 | 0 | 0 | 29.4 | 0 | 0
2026-04-15 00:23 | 667.6 |  | 664.2 | 667.5 | 0 | 0 | 0 | 0 | 0 | 0 | 0 | 50 | 0 | 45965 | 4181184 | 0 | 0 | 0 | 0 | 0 | 100 | 0 | 0 | 29.1 | 0 | 0 | 28.1 | 0 | 0 | 26.8 | 0 | 0 | 29.4 | 0 | 0
2026-04-15 00:24 | 667.6 |  | 664.2 | 667.5 | 0 | 0 | 0 | 0 | 0 | 0 | 0 | 50 | 0 | 45965 | 4181184 | 0 | 0 | 0 | 0 | 0 | 100 | 0 | 0 | 29.1 | 0 | 0 | 28.1 | 0 | 0 | 26.8 | 0 | 0 | 29.4 | 0 | 0
2026-04-15 00:25 | 667.6 |  | 664.2 | 667.5 | 0 | 0 | 0 | 0 | 0 | 0 | 0 | 50 | 0 | 45965 | 4181184 | 0 | 0 | 0 | 0 | 0 | 100 | 0 | 0 | 29.1 | 0 | 0 | 28.1 | 0 | 0 | 26.8 | 0 | 0 | 29.4 | 0 | 0
2026-04-15 00:26 | 667.6 |  | 664.2 | 667.5 | 0 | 0 | 0 | 0 | 0 | 0 | 0 | 50 | 0 | 45965 | 4181184 | 0 | 0 | 0 | 0 | 0 | 100 | 0 | 0 | 29.1 | 0 | 0 | 28.1 | 0 | 0 | 26.8 | 0 | 0 | 29.4 | 0 | 0
2026-04-15 00:27 | 667.6 |  | 664.2 | 667.5 | 0 | 0 | 0 | 0 | 0 | 0 | 0 | 50 | 0 | 45965 | 4181184 | 0 | 0 | 0 | 0 | 0 | 100 | 0 | 0 | 29.1 | 0 | 0 | 28.1 | 0 | 0 | 26.8 | 0 | 0 | 29.4 | 0 | 0
2026-04-15 00:28 | 667.6 |  | 664.2 | 667.5 | 0 | 0 | 0 | 0 | 0 | 0 | 0 | 50 | 0 | 45965 | 4181184 | 0 | 0 | 0 | 0 | 0 | 100 | 0 | 0 | 29.1 | 0 | 0 | 28.1 | 0 | 0 | 26.8 | 0 | 0 | 29.4 | 0 | 0
2026-04-15 00:29 | 667.6 |  | 664.2 | 667.5 | 0 | 0 | 0 | 0 | 0 | 0 | 0 | 50 | 0 | 45965 | 4181184 | 0 | 0 | 0 | 0 | 0 | 100 | 0 | 0 | 29.1 | 0 | 0 | 28.1 | 0 | 0 | 26.8 | 0 | 0 | 29.4 | 0 | 0
2026-04-15 00:30 | 667.6 |  | 664.2 | 667.5 | 0 | 0 | 0 | 0 | 0 | 0 | 0 | 50 | 0 | 45965 | 4181184 | 0 | 0 | 0 | 0 | 0 | 100 | 0 | 0 | 29.1 | 0 | 0 | 28.1 | 0 | 0 | 26.8 | 0 | 0 | 29.4 | 0 | 0
2026-04-15 00:31 | 667.6 |  | 664.2 | 667.5 | 0 | 0 | 0 | 0 | 0 | 0 | 0 | 50 | 0 | 45965 | 4181184 | 0 | 0 | 0 | 0 | 0 | 100 | 0 | 0 | 29.1 | 0 | 0 | 28.1 | 0 | 0 | 26.8 | 0 | 0 | 29.4 | 0 | 0
2026-04-15 00:32 | 667.6 |  | 664.2 | 667.5 | 0 | 0 | 0 | 0 | 0 | 0 | 0 | 50 | 0 | 45965 | 4181184 | 0 | 0 | 0 | 0 | 0 | 100 | 0 | 0 | 29.1 | 0 | 0 | 28.1 | 0 | 0 | 26.8 | 0 | 0 | 29.4 | 0 | 0
2026-04-15 00:33 | 667.6 |  | 664.2 | 667.5 | 0 | 0 | 0 | 0 | 0 | 0 | 0 | 50 | 0 | 45965 | 4181184 | 0 | 0 | 0 | 0 | 0 | 100 | 0 | 0 | 29.1 | 0 | 0 | 28.1 | 0 | 0 | 26.8 | 0 | 0 | 29.4 | 0 | 0
2026-04-15 00:34 | 667.6 |  | 664.2 | 667.5 | 0 | 0 | 0 | 0 | 0 | 0 | 0 | 50 | 0 | 45965 | 4181184 | 0 | 0 | 0 | 0 | 0 | 100 | 0 | 0 | 29.1 | 0 | 0 | 28.1 | 0 | 0 | 26.8 | 0 | 0 | 29.4 | 0 | 0
2026-04-15 00:35 | 667.6 |  | 664.2 | 667.5 | 0 | 0 | 0 | 0 | 0 | 0 | 0 | 50 | 0 | 45965 | 4181184 | 0 | 0 | 0 | 0 | 0 | 100 | 0 | 0 | 29.1 | 0 | 0 | 28.1 | 0 | 0 | 26.8 | 0 | 0 | 29.4 | 0 | 0
2026-04-15 00:36 | 667.6 |  | 664.2 | 667.5 | 0 | 0 | 0 | 0 | 0 | 0 | 0 | 50 | 0 | 45965 | 4181184 | 0 | 0 | 0 | 0 | 0 | 100 | 0 | 0 | 29.1 | 0 | 0 | 28.1 | 0 | 0 | 26.8 | 0 | 0 | 29.4 | 0 | 0
2026-04-15 00:37 | 667.6 |  | 664.2 | 667.5 | 0 | 0 | 0 | 0 | 0 | 0 | 0 | 50 | 0 | 45965 | 4181184 | 0 | 0 | 0 | 0 | 0 | 100 | 0 | 0 | 29.1 | 0 | 0 | 28.1 | 0 | 0 | 26.8 | 0 | 0 | 29.4 | 0 | 0
2026-04-15 00:38 | 667.6 |  | 664.2 | 667.5 | 0 | 0 | 0 | 0 | 0 | 0 | 0 | 50 | 0 | 45965 | 4181184 | 0 | 0 | 0 | 0 | 0 | 100 | 0 | 0 | 29.1 | 0 | 0 | 28.1 | 0 | 0 | 26.8 | 0 | 0 | 29.4 | 0 | 0
2026-04-15 00:39 | 667.6 |  | 664.2 | 667.5 | 0 | 0 | 0 | 0 | 0 | 0 | 0 | 50 | 0 | 45965 | 4181184 | 0 | 0 | 0 | 0 | 0 | 100 | 0 | 0 | 29.1 | 0 | 0 | 28.1 | 0 | 0 | 26.8 | 0 | 0 | 29.4 | 0 | 0
2026-04-15 00:40 | 667.6 |  | 664.2 | 667.5 | 0 | 0 | 0 | 0 | 0 | 0 | 0 | 50 | 0 | 45965 | 4181184 | 0 | 0 | 0 | 0 | 0 | 100 | 0 | 0 | 29.1 | 0 | 0 | 28.1 | 0 | 0 | 26.8 | 0 | 0 | 29.4 | 0 | 0
2026-04-15 00:41 | 667.6 |  | 664.2 | 667.5 | 0 | 0 | 0 | 0 | 0 | 0 | 0 | 50 | 0 | 45965 | 4181184 | 0 | 0 | 0 | 0 | 0 | 100 | 0 | 0 | 29.1 | 0 | 0 | 28.1 | 0 | 0 | 26.8 | 0 | 0 | 29.4 | 0 | 0
2026-04-15 00:42 | 667.6 |  | 664.2 | 667.5 | 0 | 0 | 0 | 0 | 0 | 0 | 0 | 50 | 0 | 45965 | 4181184 | 0 | 0 | 0 | 0 | 0 | 100 | 0 | 0 | 29.1 | 0 | 0 | 28.1 | 0 | 0 | 26.8 | 0 | 0 | 29.4 | 0 | 0
2026-04-15 00:43 | 667.6 |  | 664.2 | 667.5 | 0 | 0 | 0 | 0 | 0 | 0 | 0 | 50 | 0 | 45965 | 4181184 | 0 | 0 | 0 | 0 | 0 | 100 | 0 | 0 | 29.1 | 0 | 0 | 28.1 | 0 | 0 | 26.8 | 0 | 0 | 29.4 | 0 | 0
2026-04-15 00:44 | 667.6 |  | 664.2 | 667.5 | 0 | 0 | 0 | 0 | 0 | 0 | 0 | 50 | 0 | 45965 | 4181184 | 0 | 0 | 0 | 0 | 0 | 100 | 0 | 0 | 29.1 | 0 | 0 | 28.1 | 0 | 0 | 26.8 | 0 | 0 | 29.4 | 0 | 0
2026-04-15 00:45 | 667.6 |  | 664.2 | 667.5 | 0 | 0 | 0 | 0 | 0 | 0 | 0 | 50 | 0 | 45965 | 4181184 | 0 | 0 | 0 | 0 | 0 | 100 | 0 | 0 | 29.1 | 0 | 0 | 28.1 | 0 | 0 | 26.8 | 0 | 0 | 29.4 | 0 | 0
2026-04-15 00:46 | 667.6 |  | 664.2 | 667.5 | 0 | 0 | 0 | 0 | 0 | 0 | 0 | 50 | 0 | 45965 | 4181184 | 0 | 0 | 0 | 0 | 0 | 100 | 0 | 0 | 29.1 | 0 | 0 | 28.1 | 0 | 0 | 26.8 | 0 | 0 | 29.4 | 0 | 0
2026-04-15 00:47 | 667.6 |  | 664.2 | 667.5 | 0 | 0 | 0 | 0 | 0 | 0 | 0 | 50 | 0 | 45965 | 4181184 | 0 | 0 | 0 | 0 | 0 | 100 | 0 | 0 | 29.1 | 0 | 0 | 28.1 | 0 | 0 | 26.8 | 0 | 0 | 29.4 | 0 | 0
2026-04-15 00:48 | 667.6 |  | 664.2 | 667.5 | 0 | 0 | 0 | 0 | 0 | 0 | 0 | 50 | 0 | 45965 | 4181184 | 0 | 0 | 0 | 0 | 0 | 100 | 0 | 0 | 29.1 | 0 | 0 | 28.1 | 0 | 0 | 26.8 | 0 | 0 | 29.4 | 0 | 0
2026-04-15 00:49 | 667.6 |  | 664.2 | 667.5 | 0 | 0 | 0 | 0 | 0 | 0 | 0 | 50 | 0 | 45965 | 4181184 | 0 | 0 | 0 | 0 | 0 | 100 | 0 | 0 | 29.1 | 0 | 0 | 28.1 | 0 | 0 | 26.8 | 0 | 0 | 29.4 | 0 | 0
2026-04-15 00:50 | 667.6 |  | 664.2 | 667.5 | 0 | 0 | 0 | 0 | 0 | 0 | 0 | 50 | 0 | 45965 | 4181184 | 0 | 0 | 0 | 0 | 0 | 100 | 0 | 0 | 29.1 | 0 | 0 | 28.1 | 0 | 0 | 26.8 | 0 | 0 | 29.4 | 0 | 0
2026-04-15 00:51 | 667.6 |  | 664.2 | 667.5 | 0 | 0 | 0 | 0 | 0 | 0 | 0 | 50 | 0 | 45965 | 4181184 | 0 | 0 | 0 | 0 | 0 | 100 | 0 | 0 | 29.1 | 0 | 0 | 28.1 | 0 | 0 | 26.8 | 0 | 0 | 29.4 | 0 | 0
2026-04-15 00:52 | 667.6 |  | 664.2 | 667.5 | 0 | 0 | 0 | 0 | 0 | 0 | 0 | 50 | 0 | 45965 | 4181184 | 0 | 0 | 0 | 0 | 0 | 100 | 0 | 0 | 29.1 | 0 | 0 | 28.1 | 0 | 0 | 26.8 | 0 | 0 | 29.4 | 0 | 0
2026-04-15 00:53 | 667.6 |  | 664.2 | 667.5 | 0 | 0 | 0 | 0 | 0 | 0 | 0 | 50 | 0 | 45965 | 4181184 | 0 | 0 | 0 | 0 | 0 | 100 | 0 | 0 | 29.1 | 0 | 0 | 28.1 | 0 | 0 | 26.8 | 0 | 0 | 29.4 | 0 | 0
2026-04-15 00:54 | 667.6 |  | 664.2 | 667.5 | 0 | 0 | 0 | 0 | 0 | 0 | 0 | 50 | 0 | 45965 | 4181184 | 0 | 0 | 0 | 0 | 0 | 100 | 0 | 0 | 29.1 | 0 | 0 | 28.1 | 0 | 0 | 26.8 | 0 | 0 | 29.4 | 0 | 0
2026-04-15 00:55 | 667.6 |  | 664.2 | 667.5 | 0 | 0 | 0 | 0 | 0 | 0 | 0 | 50 | 0 | 45965 | 4181184 | 0 | 0 | 0 | 0 | 0 | 100 | 0 | 0 | 29.1 | 0 | 0 | 28.1 | 0 | 0 | 26.8 | 0 | 0 | 29.4 | 0 | 0
2026-04-15 00:56 | 667.6 |  | 664.2 | 667.5 | 0 | 0 | 0 | 0 | 0 | 0 | 0 | 50 | 0 | 45965 | 4181184 | 0 | 0 | 0 | 0 | 0 | 100 | 0 | 0 | 29.1 | 0 | 0 | 28.1 | 0 | 0 | 26.8 | 0 | 0 | 29.4 | 0 | 0
2026-04-15 00:57 | 667.6 |  | 664.2 | 667.5 | 0 | 0 | 0 | 0 | 0 | 0 | 0 | 50 | 0 | 45965 | 4181184 | 0 | 0 | 0 | 0 | 0 | 100 | 0 | 0 | 29.1 | 0 | 0 | 28.1 | 0 | 0 | 26.8 | 0 | 0 | 29.4 | 0 | 0
2026-04-15 00:58 | 667.6 |  | 664.2 | 667.5 | 0 | 0 | 0 | 0 | 0 | 0 | 0 | 50 | 0 | 45965 | 4181184 | 0 | 0 | 0 | 0 | 0 | 100 | 0 | 0 | 29.1 | 0 | 0 | 28.1 | 0 | 0 | 26.8 | 0 | 0 | 29.4 | 0 | 0
2026-04-15 00:59 | 667.6 |  | 664.2 | 667.5 | 0 | 0 | 0 | 0 | 0 | 0 | 0 | 50 | 0 | 45965 | 4181184 | 0 | 0 | 0 | 0 | 0 | 100 | 0 | 0 | 29.1 | 0 | 0 | 28.1 | 0 | 0 | 26.8 | 0 | 0 | 29.4 | 0 | 0
2026-04-15 01:00 | 667.6 |  | 664.2 | 667.5 | 0 | 0 | 0 | 0 | 0 | 0 | 0 | 50 | 0 | 45965 | 4181184 | 0 | 0 | 0 | 0 | 0 | 100 | 0 | 0 | 29.1 | 0 | 0 | 28.1 | 0 | 0 | 26.8 | 0 | 0 | 29.4 | 0 | 0
2026-04-15 01:01 | 667.6 |  | 664.2 | 667.5 | 0 | 0 | 0 | 0 | 0 | 0 | 0 | 50 | 0 | 45965 | 4181184 | 0 | 0 | 0 | 0 | 0 | 100 | 0 | 0 | 29.1 | 0 | 0 | 28.1 | 0 | 0 | 26.8 | 0 | 0 | 29.4 | 0 | 0
2026-04-15 01:02 | 667.6 |  | 664.2 | 667.5 | 0 | 0 | 0 | 0 | 0 | 0 | 0 | 50 | 0 | 45965 | 4181184 | 0 | 0 | 0 | 0 | 0 | 100 | 0 | 0 | 29.1 | 0 | 0 | 28.1 | 0 | 0 | 26.8 | 0 | 0 | 29.4 | 0 | 0
2026-04-15 01:03 | 667.6 |  | 664.2 | 667.5 | 0 | 0 | 0 | 0 | 0 | 0 | 0 | 50 | 0 | 45965 | 4181184 | 0 | 0 | 0 | 0 | 0 | 100 | 0 | 0 | 29.1 | 0 | 0 | 28.1 | 0 | 0 | 26.8 | 0 | 0 | 29.4 | 0 | 0
2026-04-15 01:04 | 667.6 |  | 664.2 | 667.5 | 0 | 0 | 0 | 0 | 0 | 0 | 0 | 50 | 0 | 45965 | 4181184 | 0 | 0 | 0 | 0 | 0 | 100 | 0 | 0 | 29.1 | 0 | 0 | 28.1 | 0 | 0 | 26.8 | 0 | 0 | 29.4 | 0 | 0
2026-04-15 01:05 | 667.6 |  | 664.2 | 667.5 | 0 | 0 | 0 | 0 | 0 | 0 | 0 | 50 | 0 | 45965 | 4181184 | 0 | 0 | 0 | 0 | 0 | 100 | 0 | 0 | 29.1 | 0 | 0 | 28.1 | 0 | 0 | 26.8 | 0 | 0 | 29.4 | 0 | 0
2026-04-15 01:06 | 667.6 |  | 664.2 | 667.5 | 0 | 0 | 0 | 0 | 0 | 0 | 0 | 50 | 0 | 45965 | 4181184 | 0 | 0 | 0 | 0 | 0 | 100 | 0 | 0 | 29.1 | 0 | 0 | 28.1 | 0 | 0 | 26.8 | 0 | 0 | 29.4 | 0 | 0
2026-04-15 01:07 | 667.6 |  | 664.2 | 667.5 | 0 | 0 | 0 | 0 | 0 | 0 | 0 | 50 | 0 | 45965 | 4181184 | 0 | 0 | 0 | 0 | 0 | 100 | 0 | 0 | 29.1 | 0 | 0 | 28.1 | 0 | 0 | 26.8 | 0 | 0 | 29.4 | 0 | 0
2026-04-15 01:08 | 667.6 |  | 664.2 | 667.5 | 0 | 0 | 0 | 0 | 0 | 0 | 0 | 50 | 0 | 45965 | 4181184 | 0 | 0 | 0 | 0 | 0 | 100 | 0 | 0 | 29.1 | 0 | 0 | 28.1 | 0 | 0 | 26.8 | 0 | 0 | 29.4 | 0 | 0
2026-04-15 01:09 | 667.6 |  | 664.2 | 667.5 | 0 | 0 | 0 | 0 | 0 | 0 | 0 | 50 | 0 | 45965 | 4181184 | 0 | 0 | 0 | 0 | 0 | 100 | 0 | 0 | 29.1 | 0 | 0 | 28.1 | 0 | 0 | 26.8 | 0 | 0 | 29.4 | 0 | 0
2026-04-15 01:10 | 667.6 |  | 664.2 | 667.5 | 0 | 0 | 0 | 0 | 0 | 0 | 0 | 50 | 0 | 45965 | 4181184 | 0 | 0 | 0 | 0 | 0 | 100 | 0 | 0 | 29.1 | 0 | 0 | 28.1 | 0 | 0 | 26.8 | 0 | 0 | 29.4 | 0 | 0
2026-04-15 01:11 | 667.6 |  | 664.2 | 667.5 | 0 | 0 | 0 | 0 | 0 | 0 | 0 | 50 | 0 | 45965 | 4181184 | 0 | 0 | 0 | 0 | 0 | 100 | 0 | 0 | 29.1 | 0 | 0 | 28.1 | 0 | 0 | 26.8 | 0 | 0 | 29.4 | 0 | 0
2026-04-15 01:12 | 667.6 |  | 664.2 | 667.5 | 0 | 0 | 0 | 0 | 0 | 0 | 0 | 50 | 0 | 45965 | 4181184 | 0 | 0 | 0 | 0 | 0 | 100 | 0 | 0 | 29.1 | 0 | 0 | 28.1 | 0 | 0 | 26.8 | 0 | 0 | 29.4 | 0 | 0
2026-04-15 01:13 | 667.6 |  | 664.2 | 667.5 | 0 | 0 | 0 | 0 | 0 | 0 | 0 | 50 | 0 | 45965 | 4181184 | 0 | 0 | 0 | 0 | 0 | 100 | 0 | 0 | 29.1 | 0 | 0 | 28.1 | 0 | 0 | 26.8 | 0 | 0 | 29.4 | 0 | 0
2026-04-15 01:14 | 667.6 |  | 664.2 | 667.5 | 0 | 0 | 0 | 0 | 0 | 0 | 0 | 50 | 0 | 45965 | 4181184 | 0 | 0 | 0 | 0 | 0 | 100 | 0 | 0 | 29.1 | 0 | 0 | 28.1 | 0 | 0 | 26.8 | 0 | 0 | 29.4 | 0 | 0
2026-04-15 01:15 | 667.6 |  | 664.2 | 667.5 | 0 | 0 | 0 | 0 | 0 | 0 | 0 | 50 | 0 | 45965 | 4181184 | 0 | 0 | 0 | 0 | 0 | 100 | 0 | 0 | 29.1 | 0 | 0 | 28.1 | 0 | 0 | 26.8 | 0 | 0 | 29.4 | 0 | 0
2026-04-15 01:16 | 667.6 |  | 664.2 | 667.5 | 0 | 0 | 0 | 0 | 0 | 0 | 0 | 50 | 0 | 45965 | 4181184 | 0 | 0 | 0 | 0 | 0 | 100 | 0 | 0 | 29.1 | 0 | 0 | 28.1 | 0 | 0 | 26.8 | 0 | 0 | 29.4 | 0 | 0
2026-04-15 01:17 | 667.6 |  | 664.2 | 667.5 | 0 | 0 | 0 | 0 | 0 | 0 | 0 | 50 | 0 | 45965 | 4181184 | 0 | 0 | 0 | 0 | 0 | 100 | 0 | 0 | 29.1 | 0 | 0 | 28.1 | 0 | 0 | 26.8 | 0 | 0 | 29.4 | 0 | 0
2026-04-15 01:18 | 667.6 |  | 664.2 | 667.5 | 0 | 0 | 0 | 0 | 0 | 0 | 0 | 50 | 0 | 45965 | 4181184 | 0 | 0 | 0 | 0 | 0 | 100 | 0 | 0 | 29.1 | 0 | 0 | 28.1 | 0 | 0 | 26.8 | 0 | 0 | 29.4 | 0 | 0
2026-04-15 01:19 | 667.6 |  | 664.2 | 667.5 | 0 | 0 | 0 | 0 | 0 | 0 | 0 | 50 | 0 | 45965 | 4181184 | 0 | 0 | 0 | 0 | 0 | 100 | 0 | 0 | 29.1 | 0 | 0 | 28.1 | 0 | 0 | 26.8 | 0 | 0 | 29.4 | 0 | 0
2026-04-15 01:20 | 667.6 |  | 664.2 | 667.5 | 0 | 0 | 0 | 0 | 0 | 0 | 0 | 50 | 0 | 45965 | 4181184 | 0 | 0 | 0 | 0 | 0 | 100 | 0 | 0 | 29.1 | 0 | 0 | 28.1 | 0 | 0 | 26.8 | 0 | 0 | 29.4 | 0 | 0
2026-04-15 01:21 | 667.6 |  | 664.2 | 667.5 | 0 | 0 | 0 | 0 | 0 | 0 | 0 | 50 | 0 | 45965 | 4181184 | 0 | 0 | 0 | 0 | 0 | 100 | 0 | 0 | 29.1 | 0 | 0 | 28.1 | 0 | 0 | 26.8 | 0 | 0 | 29.4 | 0 | 0
2026-04-15 01:22 | 667.6 |  | 664.2 | 667.5 | 0 | 0 | 0 | 0 | 0 | 0 | 0 | 50 | 0 | 45965 | 4181184 | 0 | 0 | 0 | 0 | 0 | 100 | 0 | 0 | 29.1 | 0 | 0 | 28.1 | 0 | 0 | 26.8 | 0 | 0 | 29.4 | 0 | 0
2026-04-15 01:23 | 667.6 |  | 664.2 | 667.5 | 0 | 0 | 0 | 0 | 0 | 0 | 0 | 50 | 0 | 45965 | 4181184 | 0 | 0 | 0 | 0 | 0 | 100 | 0 | 0 | 29.1 | 0 | 0 | 28.1 | 0 | 0 | 26.8 | 0 | 0 | 29.4 | 0 | 0
2026-04-15 01:24 | 667.6 |  | 664.2 | 667.5 | 0 | 0 | 0 | 0 | 0 | 0 | 0 | 50 | 0 | 45965 | 4181184 | 0 | 0 | 0 | 0 | 0 | 100 | 0 | 0 | 29.1 | 0 | 0 | 28.1 | 0 | 0 | 26.8 | 0 | 0 | 29.4 | 0 | 0
2026-04-15 01:25 | 667.6 |  | 664.2 | 667.5 | 0 | 0 | 0 | 0 | 0 | 0 | 0 | 50 | 0 | 45965 | 4181184 | 0 | 0 | 0 | 0 | 0 | 100 | 0 | 0 | 29.1 | 0 | 0 | 28.1 | 0 | 0 | 26.8 | 0 | 0 | 29.4 | 0 | 0
2026-04-15 01:26 | 667.6 |  | 664.2 | 667.5 | 0 | 0 | 0 | 0 | 0 | 0 | 0 | 50 | 0 | 45965 | 4181184 | 0 | 0 | 0 | 0 | 0 | 100 | 0 | 0 | 29.1 | 0 | 0 | 28.1 | 0 | 0 | 26.8 | 0 | 0 | 29.4 | 0 | 0
2026-04-15 01:27 | 667.6 |  | 664.2 | 667.5 | 0 | 0 | 0 | 0 | 0 | 0 | 0 | 50 | 0 | 45965 | 4181184 | 0 | 0 | 0 | 0 | 0 | 100 | 0 | 0 | 29.1 | 0 | 0 | 28.1 | 0 | 0 | 26.8 | 0 | 0 | 29.4 | 0 | 0
2026-04-15 01:28 | 667.6 |  | 664.2 | 667.5 | 0 | 0 | 0 | 0 | 0 | 0 | 0 | 50 | 0 | 45965 | 4181184 | 0 | 0 | 0 | 0 | 0 | 100 | 0 | 0 | 29.1 | 0 | 0 | 28.1 | 0 | 0 | 26.8 | 0 | 0 | 29.4 | 0 | 0
2026-04-15 01:29 | 667.6 |  | 664.2 | 667.5 | 0 | 0 | 0 | 0 | 0 | 0 | 0 | 50 | 0 | 45965 | 4181184 | 0 | 0 | 0 | 0 | 0 | 100 | 0 | 0 | 29.1 | 0 | 0 | 28.1 | 0 | 0 | 26.8 | 0 | 0 | 29.4 | 0 | 0
2026-04-15 01:30 | 667.6 |  | 664.2 | 667.5 | 0 | 0 | 0 | 0 | 0 | 0 | 0 | 50 | 0 | 45965 | 4181184 | 0 | 0 | 0 | 0 | 0 | 100 | 0 | 0 | 29.1 | 0 | 0 | 28.1 | 0 | 0 | 26.8 | 0 | 0 | 29.4 | 0 | 0
2026-04-15 01:31 | 667.6 |  | 664.2 | 667.5 | 0 | 0 | 0 | 0 | 0 | 0 | 0 | 50 | 0 | 45965 | 4181184 | 0 | 0 | 0 | 0 | 0 | 100 | 0 | 0 | 29.1 | 0 | 0 | 28.1 | 0 | 0 | 26.8 | 0 | 0 | 29.4 | 0 | 0
2026-04-15 01:32 | 667.6 |  | 664.2 | 667.5 | 0 | 0 | 0 | 0 | 0 | 0 | 0 | 50 | 0 | 45965 | 4181184 | 0 | 0 | 0 | 0 | 0 | 100 | 0 | 0 | 29.1 | 0 | 0 | 28.1 | 0 | 0 | 26.8 | 0 | 0 | 29.4 | 0 | 0
2026-04-15 01:33 | 667.6 |  | 664.2 | 667.5 | 0 | 0 | 0 | 0 | 0 | 0 | 0 | 50 | 0 | 45965 | 4181184 | 0 | 0 | 0 | 0 | 0 | 100 | 0 | 0 | 29.1 | 0 | 0 | 28.1 | 0 | 0 | 26.8 | 0 | 0 | 29.4 | 0 | 0
2026-04-15 01:34 | 667.6 |  | 664.2 | 667.5 | 0 | 0 | 0 | 0 | 0 | 0 | 0 | 50 | 0 | 45965 | 4181184 | 0 | 0 | 0 | 0 | 0 | 100 | 0 | 0 | 29.1 | 0 | 0 | 28.1 | 0 | 0 | 26.8 | 0 | 0 | 29.4 | 0 | 0
2026-04-15 01:35 | 667.6 |  | 664.2 | 667.5 | 0 | 0 | 0 | 0 | 0 | 0 | 0 | 50 | 0 | 45965 | 4181184 | 0 | 0 | 0 | 0 | 0 | 100 | 0 | 0 | 29.1 | 0 | 0 | 28.1 | 0 | 0 | 26.8 | 0 | 0 | 29.4 | 0 | 0
2026-04-15 01:36 | 667.6 |  | 664.2 | 667.5 | 0 | 0 | 0 | 0 | 0 | 0 | 0 | 50 | 0 | 45965 | 4181184 | 0 | 0 | 0 | 0 | 0 | 100 | 0 | 0 | 29.1 | 0 | 0 | 28.1 | 0 | 0 | 26.8 | 0 | 0 | 29.4 | 0 | 0
2026-04-15 01:37 | 667.6 |  | 664.2 | 667.5 | 0 | 0 | 0 | 0 | 0 | 0 | 0 | 50 | 0 | 45965 | 4181184 | 0 | 0 | 0 | 0 | 0 | 100 | 0 | 0 | 29.1 | 0 | 0 | 28.1 | 0 | 0 | 26.8 | 0 | 0 | 29.4 | 0 | 0
2026-04-15 01:38 | 667.6 |  | 664.2 | 667.5 | 0 | 0 | 0 | 0 | 0 | 0 | 0 | 50 | 0 | 45965 | 4181184 | 0 | 0 | 0 | 0 | 0 | 100 | 0 | 0 | 29.1 | 0 | 0 | 28.1 | 0 | 0 | 26.8 | 0 | 0 | 29.4 | 0 | 0
2026-04-15 01:39 | 667.6 |  | 664.2 | 667.5 | 0 | 0 | 0 | 0 | 0 | 0 | 0 | 50 | 0 | 45965 | 4181184 | 0 | 0 | 0 | 0 | 0 | 100 | 0 | 0 | 29.1 | 0 | 0 | 28.1 | 0 | 0 | 26.8 | 0 | 0 | 29.4 | 0 | 0
2026-04-15 01:40 | 667.6 |  | 664.2 | 667.5 | 0 | 0 | 0 | 0 | 0 | 0 | 0 | 50 | 0 | 45965 | 4181184 | 0 | 0 | 0 | 0 | 0 | 100 | 0 | 0 | 29.1 | 0 | 0 | 28.1 | 0 | 0 | 26.8 | 0 | 0 | 29.4 | 0 | 0
2026-04-15 01:41 | 667.6 |  | 664.2 | 667.5 | 0 | 0 | 0 | 0 | 0 | 0 | 0 | 50 | 0 | 45965 | 4181184 | 0 | 0 | 0 | 0 | 0 | 100 | 0 | 0 | 29.1 | 0 | 0 | 28.1 | 0 | 0 | 26.8 | 0 | 0 | 29.4 | 0 | 0
2026-04-15 01:42 | 667.6 |  | 664.2 | 667.5 | 0 | 0 | 0 | 0 | 0 | 0 | 0 | 50 | 0 | 45965 | 4181184 | 0 | 0 | 0 | 0 | 0 | 100 | 0 | 0 | 29.1 | 0 | 0 | 28.1 | 0 | 0 | 26.8 | 0 | 0 | 29.4 | 0 | 0
2026-04-15 01:43 | 667.6 |  | 664.2 | 667.5 | 0 | 0 | 0 | 0 | 0 | 0 | 0 | 50 | 0 | 45965 | 4181184 | 0 | 0 | 0 | 0 | 0 | 100 | 0 | 0 | 29.1 | 0 | 0 | 28.1 | 0 | 0 | 26.8 | 0 | 0 | 29.4 | 0 | 0
2026-04-15 01:44 | 667.6 |  | 664.2 | 667.5 | 0 | 0 | 0 | 0 | 0 | 0 | 0 | 50 | 0 | 45965 | 4181184 | 0 | 0 | 0 | 0 | 0 | 100 | 0 | 0 | 29.1 | 0 | 0 | 28.1 | 0 | 0 | 26.8 | 0 | 0 | 29.4 | 0 | 0
2026-04-15 01:45 | 667.6 |  | 664.2 | 667.5 | 0 | 0 | 0 | 0 | 0 | 0 | 0 | 50 | 0 | 45965 | 4181184 | 0 | 0 | 0 | 0 | 0 | 100 | 0 | 0 | 29.1 | 0 | 0 | 28.1 | 0 | 0 | 26.8 | 0 | 0 | 29.4 | 0 | 0
2026-04-15 01:46 | 667.6 |  | 664.2 | 667.5 | 0 | 0 | 0 | 0 | 0 | 0 | 0 | 50 | 0 | 45965 | 4181184 | 0 | 0 | 0 | 0 | 0 | 100 | 0 | 0 | 29.1 | 0 | 0 | 28.1 | 0 | 0 | 26.8 | 0 | 0 | 29.4 | 0 | 0
2026-04-15 01:47 | 667.6 |  | 664.2 | 667.5 | 0 | 0 | 0 | 0 | 0 | 0 | 0 | 50 | 0 | 45965 | 4181184 | 0 | 0 | 0 | 0 | 0 | 100 | 0 | 0 | 29.1 | 0 | 0 | 28.1 | 0 | 0 | 26.8 | 0 | 0 | 29.4 | 0 | 0
2026-04-15 01:48 | 667.6 |  | 664.2 | 667.5 | 0 | 0 | 0 | 0 | 0 | 0 | 0 | 50 | 0 | 45965 | 4181184 | 0 | 0 | 0 | 0 | 0 | 100 | 0 | 0 | 29.1 | 0 | 0 | 28.1 | 0 | 0 | 26.8 | 0 | 0 | 29.4 | 0 | 0
2026-04-15 01:49 | 667.6 |  | 664.2 | 667.5 | 0 | 0 | 0 | 0 | 0 | 0 | 0 | 50 | 0 | 45965 | 4181184 | 0 | 0 | 0 | 0 | 0 | 100 | 0 | 0 | 29.1 | 0 | 0 | 28.1 | 0 | 0 | 26.8 | 0 | 0 | 29.4 | 0 | 0
2026-04-15 01:50 | 667.6 |  | 664.2 | 667.5 | 0 | 0 | 0 | 0 | 0 | 0 | 0 | 50 | 0 | 45965 | 4181184 | 0 | 0 | 0 | 0 | 0 | 100 | 0 | 0 | 29.1 | 0 | 0 | 28.1 | 0 | 0 | 26.8 | 0 | 0 | 29.4 | 0 | 0
2026-04-15 01:51 | 667.6 |  | 664.2 | 667.5 | 0 | 0 | 0 | 0 | 0 | 0 | 0 | 50 | 0 | 45965 | 4181184 | 0 | 0 | 0 | 0 | 0 | 100 | 0 | 0 | 29.1 | 0 | 0 | 28.1 | 0 | 0 | 26.8 | 0 | 0 | 29.4 | 0 | 0
2026-04-15 01:52 | 667.6 |  | 664.2 | 667.5 | 0 | 0 | 0 | 0 | 0 | 0 | 0 | 50 | 0 | 45965 | 4181184 | 0 | 0 | 0 | 0 | 0 | 100 | 0 | 0 | 29.1 | 0 | 0 | 28.1 | 0 | 0 | 26.8 | 0 | 0 | 29.4 | 0 | 0
2026-04-15 01:53 | 667.6 |  | 664.2 | 667.5 | 0 | 0 | 0 | 0 | 0 | 0 | 0 | 50 | 0 | 45965 | 4181184 | 0 | 0 | 0 | 0 | 0 | 100 | 0 | 0 | 29.1 | 0 | 0 | 28.1 | 0 | 0 | 26.8 | 0 | 0 | 29.4 | 0 | 0
2026-04-15 01:54 | 667.6 |  | 664.2 | 667.5 | 0 | 0 | 0 | 0 | 0 | 0 | 0 | 50 | 0 | 45965 | 4181184 | 0 | 0 | 0 | 0 | 0 | 100 | 0 | 0 | 29.1 | 0 | 0 | 28.1 | 0 | 0 | 26.8 | 0 | 0 | 29.4 | 0 | 0
2026-04-15 01:55 | 667.6 |  | 664.2 | 667.5 | 0 | 0 | 0 | 0 | 0 | 0 | 0 | 50 | 0 | 45965 | 4181184 | 0 | 0 | 0 | 0 | 0 | 100 | 0 | 0 | 29.1 | 0 | 0 | 28.1 | 0 | 0 | 26.8 | 0 | 0 | 29.4 | 0 | 0
2026-04-15 01:56 | 667.6 |  | 664.2 | 667.5 | 0 | 0 | 0 | 0 | 0 | 0 | 0 | 50 | 0 | 45965 | 4181184 | 0 | 0 | 0 | 0 | 0 | 100 | 0 | 0 | 29.1 | 0 | 0 | 28.1 | 0 | 0 | 26.8 | 0 | 0 | 29.4 | 0 | 0
2026-04-15 01:57 | 667.6 |  | 664.2 | 667.5 | 0 | 0 | 0 | 0 | 0 | 0 | 0 | 50 | 0 | 45965 | 4181184 | 0 | 0 | 0 | 0 | 0 | 100 | 0 | 0 | 29.1 | 0 | 0 | 28.1 | 0 | 0 | 26.8 | 0 | 0 | 29.4 | 0 | 0
2026-04-15 01:58 | 667.6 |  | 664.2 | 667.5 | 0 | 0 | 0 | 0 | 0 | 0 | 0 | 50 | 0 | 45965 | 4181184 | 0 | 0 | 0 | 0 | 0 | 100 | 0 | 0 | 29.1 | 0 | 0 | 28.1 | 0 | 0 | 26.8 | 0 | 0 | 29.4 | 0 | 0
2026-04-15 01:59 | 667.6 |  | 664.2 | 667.5 | 0 | 0 | 0 | 0 | 0 | 0 | 0 | 50 | 0 | 45965 | 4181184 | 0 | 0 | 0 | 0 | 0 | 100 | 0 | 0 | 29.1 | 0 | 0 | 28.1 | 0 | 0 | 26.8 | 0 | 0 | 29.4 | 0 | 0
2026-04-15 02:00 | 667.6 |  | 664.2 | 667.5 | 0 | 0 | 0 | 0 | 0 | 0 | 0 | 50 | 0 | 45965 | 4181184 | 0 | 0 | 0 | 0 | 0 | 100 | 0 | 0 | 29.1 | 0 | 0 | 28.1 | 0 | 0 | 26.8 | 0 | 0 | 29.4 | 0 | 0
2026-04-15 02:01 | 667.6 |  | 664.2 | 667.5 | 0 | 0 | 0 | 0 | 0 | 0 | 0 | 50 | 0 | 45965 | 4181184 | 0 | 0 | 0 | 0 | 0 | 100 | 0 | 0 | 29.1 | 0 | 0 | 28.1 | 0 | 0 | 26.8 | 0 | 0 | 29.4 | 0 | 0
2026-04-15 02:02 | 667.6 |  | 664.2 | 667.5 | 0 | 0 | 0 | 0 | 0 | 0 | 0 | 50 | 0 | 45965 | 4181184 | 0 | 0 | 0 | 0 | 0 | 100 | 0 | 0 | 29.1 | 0 | 0 | 28.1 | 0 | 0 | 26.8 | 0 | 0 | 29.4 | 0 | 0
2026-04-15 02:03 | 667.6 |  | 664.2 | 667.5 | 0 | 0 | 0 | 0 | 0 | 0 | 0 | 50 | 0 | 45965 | 4181184 | 0 | 0 | 0 | 0 | 0 | 100 | 0 | 0 | 29.1 | 0 | 0 | 28.1 | 0 | 0 | 26.8 | 0 | 0 | 29.4 | 0 | 0
2026-04-15 02:04 | 667.6 |  | 664.2 | 667.5 | 0 | 0 | 0 | 0 | 0 | 0 | 0 | 50 | 0 | 45965 | 4181184 | 0 | 0 | 0 | 0 | 0 | 100 | 0 | 0 | 29.1 | 0 | 0 | 28.1 | 0 | 0 | 26.8 | 0 | 0 | 29.4 | 0 | 0
2026-04-15 02:05 | 667.6 |  | 664.2 | 667.5 | 0 | 0 | 0 | 0 | 0 | 0 | 0 | 50 | 0 | 45965 | 4181184 | 0 | 0 | 0 | 0 | 0 | 100 | 0 | 0 | 29.1 | 0 | 0 | 28.1 | 0 | 0 | 26.8 | 0 | 0 | 29.4 | 0 | 0
2026-04-15 02:06 | 667.6 |  | 664.2 | 667.5 | 0 | 0 | 0 | 0 | 0 | 0 | 0 | 50 | 0 | 45965 | 4181184 | 0 | 0 | 0 | 0 | 0 | 100 | 0 | 0 | 29.1 | 0 | 0 | 28.1 | 0 | 0 | 26.8 | 0 | 0 | 29.4 | 0 | 0
2026-04-15 02:07 | 667.6 |  | 664.2 | 667.5 | 0 | 0 | 0 | 0 | 0 | 0 | 0 | 50 | 0 | 45965 | 4181184 | 0 | 0 | 0 | 0 | 0 | 100 | 0 | 0 | 29.1 | 0 | 0 | 28.1 | 0 | 0 | 26.8 | 0 | 0 | 29.4 | 0 | 0
2026-04-15 02:08 | 667.6 |  | 664.2 | 667.5 | 0 | 0 | 0 | 0 | 0 | 0 | 0 | 50 | 0 | 45965 | 4181184 | 0 | 0 | 0 | 0 | 0 | 100 | 0 | 0 | 29.1 | 0 | 0 | 28.1 | 0 | 0 | 26.8 | 0 | 0 | 29.4 | 0 | 0
2026-04-15 02:09 | 667.6 |  | 664.2 | 667.5 | 0 | 0 | 0 | 0 | 0 | 0 | 0 | 50 | 0 | 45965 | 4181184 | 0 | 0 | 0 | 0 | 0 | 100 | 0 | 0 | 29.1 | 0 | 0 | 28.1 | 0 | 0 | 26.8 | 0 | 0 | 29.4 | 0 | 0
2026-04-15 02:10 | 667.6 |  | 664.2 | 667.5 | 0 | 0 | 0 | 0 | 0 | 0 | 0 | 50 | 0 | 45965 | 4181184 | 0 | 0 | 0 | 0 | 0 | 100 | 0 | 0 | 29.1 | 0 | 0 | 28.1 | 0 | 0 | 26.8 | 0 | 0 | 29.4 | 0 | 0
2026-04-15 02:11 | 667.6 |  | 664.2 | 667.5 | 0 | 0 | 0 | 0 | 0 | 0 | 0 | 50 | 0 | 45965 | 4181184 | 0 | 0 | 0 | 0 | 0 | 100 | 0 | 0 | 29.1 | 0 | 0 | 28.1 | 0 | 0 | 26.8 | 0 | 0 | 29.4 | 0 | 0
2026-04-15 02:12 | 667.6 |  | 664.2 | 667.5 | 0 | 0 | 0 | 0 | 0 | 0 | 0 | 50 | 0 | 45965 | 4181184 | 0 | 0 | 0 | 0 | 0 | 100 | 0 | 0 | 29.1 | 0 | 0 | 28.1 | 0 | 0 | 26.8 | 0 | 0 | 29.4 | 0 | 0
2026-04-15 02:13 | 667.6 |  | 664.2 | 667.5 | 0 | 0 | 0 | 0 | 0 | 0 | 0 | 50 | 0 | 45965 | 4181184 | 0 | 0 | 0 | 0 | 0 | 100 | 0 | 0 | 29.1 | 0 | 0 | 28.1 | 0 | 0 | 26.8 | 0 | 0 | 29.4 | 0 | 0
2026-04-15 02:14 | 667.6 |  | 664.2 | 667.5 | 0 | 0 | 0 | 0 | 0 | 0 | 0 | 50 | 0 | 45965 | 4181184 | 0 | 0 | 0 | 0 | 0 | 100 | 0 | 0 | 29.1 | 0 | 0 | 28.1 | 0 | 0 | 26.8 | 0 | 0 | 29.4 | 0 | 0
2026-04-15 02:15 | 667.6 |  | 664.2 | 667.5 | 0 | 0 | 0 | 0 | 0 | 0 | 0 | 50 | 0 | 45965 | 4181184 | 0 | 0 | 0 | 0 | 0 | 100 | 0 | 0 | 29.1 | 0 | 0 | 28.1 | 0 | 0 | 26.8 | 0 | 0 | 29.4 | 0 | 0
2026-04-15 02:16 | 667.6 |  | 664.2 | 667.5 | 0 | 0 | 0 | 0 | 0 | 0 | 0 | 50 | 0 | 45965 | 4181184 | 0 | 0 | 0 | 0 | 0 | 100 | 0 | 0 | 29.1 | 0 | 0 | 28.1 | 0 | 0 | 26.8 | 0 | 0 | 29.4 | 0 | 0
2026-04-15 02:17 | 667.6 |  | 664.2 | 667.5 | 0 | 0 | 0 | 0 | 0 | 0 | 0 | 50 | 0 | 45965 | 4181184 | 0 | 0 | 0 | 0 | 0 | 100 | 0 | 0 | 29.1 | 0 | 0 | 28.1 | 0 | 0 | 26.8 | 0 | 0 | 29.4 | 0 | 0
2026-04-15 02:18 | 667.6 |  | 664.2 | 667.5 | 0 | 0 | 0 | 0 | 0 | 0 | 0 | 50 | 0 | 45965 | 4181184 | 0 | 0 | 0 | 0 | 0 | 100 | 0 | 0 | 29.1 | 0 | 0 | 28.1 | 0 | 0 | 26.8 | 0 | 0 | 29.4 | 0 | 0
2026-04-15 02:19 | 667.6 |  | 664.2 | 667.5 | 0 | 0 | 0 | 0 | 0 | 0 | 0 | 50 | 0 | 45965 | 4181184 | 0 | 0 | 0 | 0 | 0 | 100 | 0 | 0 | 29.1 | 0 | 0 | 28.1 | 0 | 0 | 26.8 | 0 | 0 | 29.4 | 0 | 0
2026-04-15 02:20 | 667.6 |  | 664.2 | 667.5 | 0 | 0 | 0 | 0 | 0 | 0 | 0 | 50 | 0 | 45965 | 4181184 | 0 | 0 | 0 | 0 | 0 | 100 | 0 | 0 | 29.1 | 0 | 0 | 28.1 | 0 | 0 | 26.8 | 0 | 0 | 29.4 | 0 | 0
2026-04-15 02:21 | 667.6 |  | 664.2 | 667.5 | 0 | 0 | 0 | 0 | 0 | 0 | 0 | 50 | 0 | 45965 | 4181184 | 0 | 0 | 0 | 0 | 0 | 100 | 0 | 0 | 29.1 | 0 | 0 | 28.1 | 0 | 0 | 26.8 | 0 | 0 | 29.4 | 0 | 0
2026-04-15 02:22 | 667.6 |  | 664.2 | 667.5 | 0 | 0 | 0 | 0 | 0 | 0 | 0 | 50 | 0 | 45965 | 4181184 | 0 | 0 | 0 | 0 | 0 | 100 | 0 | 0 | 29.1 | 0 | 0 | 28.1 | 0 | 0 | 26.8 | 0 | 0 | 29.4 | 0 | 0
2026-04-15 02:23 | 667.6 |  | 664.2 | 667.5 | 0 | 0 | 0 | 0 | 0 | 0 | 0 | 50 | 0 | 45965 | 4181184 | 0 | 0 | 0 | 0 | 0 | 100 | 0 | 0 | 29.1 | 0 | 0 | 28.1 | 0 | 0 | 26.8 | 0 | 0 | 29.4 | 0 | 0
2026-04-15 02:24 | 667.6 |  | 664.2 | 667.5 | 0 | 0 | 0 | 0 | 0 | 0 | 0 | 50 | 0 | 45965 | 4181184 | 0 | 0 | 0 | 0 | 0 | 100 | 0 | 0 | 29.1 | 0 | 0 | 28.1 | 0 | 0 | 26.8 | 0 | 0 | 29.4 | 0 | 0
2026-04-15 02:25 | 667.6 |  | 664.2 | 667.5 | 0 | 0 | 0 | 0 | 0 | 0 | 0 | 50 | 0 | 45965 | 4181184 | 0 | 0 | 0 | 0 | 0 | 100 | 0 | 0 | 29.1 | 0 | 0 | 28.1 | 0 | 0 | 26.8 | 0 | 0 | 29.4 | 0 | 0
2026-04-15 02:26 | 667.6 |  | 664.2 | 667.5 | 0 | 0 | 0 | 0 | 0 | 0 | 0 | 50 | 0 | 45965 | 4181184 | 0 | 0 | 0 | 0 | 0 | 100 | 0 | 0 | 29.1 | 0 | 0 | 28.1 | 0 | 0 | 26.8 | 0 | 0 | 29.4 | 0 | 0
2026-04-15 02:27 | 667.6 |  | 664.2 | 667.5 | 0 | 0 | 0 | 0 | 0 | 0 | 0 | 50 | 0 | 45965 | 4181184 | 0 | 0 | 0 | 0 | 0 | 100 | 0 | 0 | 29.1 | 0 | 0 | 28.1 | 0 | 0 | 26.8 | 0 | 0 | 29.4 | 0 | 0
2026-04-15 02:28 | 667.6 |  | 664.2 | 667.5 | 0 | 0 | 0 | 0 | 0 | 0 | 0 | 50 | 0 | 45965 | 4181184 | 0 | 0 | 0 | 0 | 0 | 100 | 0 | 0 | 29.1 | 0 | 0 | 28.1 | 0 | 0 | 26.8 | 0 | 0 | 29.4 | 0 | 0
2026-04-15 02:29 | 667.6 |  | 664.2 | 667.5 | 0 | 0 | 0 | 0 | 0 | 0 | 0 | 50 | 0 | 45965 | 4181184 | 0 | 0 | 0 | 0 | 0 | 100 | 0 | 0 | 29.1 | 0 | 0 | 28.1 | 0 | 0 | 26.8 | 0 | 0 | 29.4 | 0 | 0
2026-04-15 02:30 | 667.6 |  | 664.2 | 667.5 | 0 | 0 | 0 | 0 | 0 | 0 | 0 | 50 | 0 | 45965 | 4181184 | 0 | 0 | 0 | 0 | 0 | 100 | 0 | 0 | 29.1 | 0 | 0 | 28.1 | 0 | 0 | 26.8 | 0 | 0 | 29.4 | 0 | 0
2026-04-15 02:31 | 667.6 |  | 664.2 | 667.5 | 0 | 0 | 0 | 0 | 0 | 0 | 0 | 50 | 0 | 45965 | 4181184 | 0 | 0 | 0 | 0 | 0 | 100 | 0 | 0 | 29.1 | 0 | 0 | 28.1 | 0 | 0 | 26.8 | 0 | 0 | 29.4 | 0 | 0
2026-04-15 02:32 | 667.6 |  | 664.2 | 667.5 | 0 | 0 | 0 | 0 | 0 | 0 | 0 | 50 | 0 | 45965 | 4181184 | 0 | 0 | 0 | 0 | 0 | 100 | 0 | 0 | 29.1 | 0 | 0 | 28.1 | 0 | 0 | 26.8 | 0 | 0 | 29.4 | 0 | 0
2026-04-15 02:33 | 667.6 |  | 664.2 | 667.5 | 0 | 0 | 0 | 0 | 0 | 0 | 0 | 50 | 0 | 45965 | 4181184 | 0 | 0 | 0 | 0 | 0 | 100 | 0 | 0 | 29.1 | 0 | 0 | 28.1 | 0 | 0 | 26.8 | 0 | 0 | 29.4 | 0 | 0
2026-04-15 02:34 | 667.6 |  | 664.2 | 667.5 | 0 | 0 | 0 | 0 | 0 | 0 | 0 | 50 | 0 | 45965 | 4181184 | 0 | 0 | 0 | 0 | 0 | 100 | 0 | 0 | 29.1 | 0 | 0 | 28.1 | 0 | 0 | 26.8 | 0 | 0 | 29.4 | 0 | 0
2026-04-15 02:35 | 667.6 |  | 664.2 | 667.5 | 0 | 0 | 0 | 0 | 0 | 0 | 0 | 50 | 0 | 45965 | 4181184 | 0 | 0 | 0 | 0 | 0 | 100 | 0 | 0 | 29.1 | 0 | 0 | 28.1 | 0 | 0 | 26.8 | 0 | 0 | 29.4 | 0 | 0
2026-04-15 02:36 | 667.6 |  | 664.2 | 667.5 | 0 | 0 | 0 | 0 | 0 | 0 | 0 | 50 | 0 | 45965 | 4181184 | 0 | 0 | 0 | 0 | 0 | 100 | 0 | 0 | 29.1 | 0 | 0 | 28.1 | 0 | 0 | 26.8 | 0 | 0 | 29.4 | 0 | 0
2026-04-15 02:37 | 667.6 |  | 664.2 | 667.5 | 0 | 0 | 0 | 0 | 0 | 0 | 0 | 50 | 0 | 45965 | 4181184 | 0 | 0 | 0 | 0 | 0 | 100 | 0 | 0 | 29.1 | 0 | 0 | 28.1 | 0 | 0 | 26.8 | 0 | 0 | 29.4 | 0 | 0
2026-04-15 02:38 | 667.6 |  | 664.2 | 667.5 | 0 | 0 | 0 | 0 | 0 | 0 | 0 | 50 | 0 | 45965 | 4181184 | 0 | 0 | 0 | 0 | 0 | 100 | 0 | 0 | 29.1 | 0 | 0 | 28.1 | 0 | 0 | 26.8 | 0 | 0 | 29.4 | 0 | 0
2026-04-15 02:39 | 667.6 |  | 664.2 | 667.5 | 0 | 0 | 0 | 0 | 0 | 0 | 0 | 50 | 0 | 45965 | 4181184 | 0 | 0 | 0 | 0 | 0 | 100 | 0 | 0 | 29.1 | 0 | 0 | 28.1 | 0 | 0 | 26.8 | 0 | 0 | 29.4 | 0 | 0
2026-04-15 02:40 | 667.6 |  | 664.2 | 667.5 | 0 | 0 | 0 | 0 | 0 | 0 | 0 | 50 | 0 | 45965 | 4181184 | 0 | 0 | 0 | 0 | 0 | 100 | 0 | 0 | 29.1 | 0 | 0 | 28.1 | 0 | 0 | 26.8 | 0 | 0 | 29.4 | 0 | 0
2026-04-15 02:41 | 667.6 |  | 664.2 | 667.5 | 0 | 0 | 0 | 0 | 0 | 0 | 0 | 50 | 0 | 45965 | 4181184 | 0 | 0 | 0 | 0 | 0 | 100 | 0 | 0 | 29.1 | 0 | 0 | 28.1 | 0 | 0 | 26.8 | 0 | 0 | 29.4 | 0 | 0
2026-04-15 02:42 | 667.6 |  | 664.2 | 667.5 | 0 | 0 | 0 | 0 | 0 | 0 | 0 | 50 | 0 | 45965 | 4181184 | 0 | 0 | 0 | 0 | 0 | 100 | 0 | 0 | 29.1 | 0 | 0 | 28.1 | 0 | 0 | 26.8 | 0 | 0 | 29.4 | 0 | 0
2026-04-15 02:43 | 667.6 |  | 664.2 | 667.5 | 0 | 0 | 0 | 0 | 0 | 0 | 0 | 50 | 0 | 45965 | 4181184 | 0 | 0 | 0 | 0 | 0 | 100 | 0 | 0 | 29.1 | 0 | 0 | 28.1 | 0 | 0 | 26.8 | 0 | 0 | 29.4 | 0 | 0
2026-04-15 02:44 | 667.6 |  | 664.2 | 667.5 | 0 | 0 | 0 | 0 | 0 | 0 | 0 | 50 | 0 | 45965 | 4181184 | 0 | 0 | 0 | 0 | 0 | 100 | 0 | 0 | 29.1 | 0 | 0 | 28.1 | 0 | 0 | 26.8 | 0 | 0 | 29.4 | 0 | 0
2026-04-15 02:45 | 667.6 |  | 664.2 | 667.5 | 0 | 0 | 0 | 0 | 0 | 0 | 0 | 50 | 0 | 45965 | 4181184 | 0 | 0 | 0 | 0 | 0 | 100 | 0 | 0 | 29.1 | 0 | 0 | 28.1 | 0 | 0 | 26.8 | 0 | 0 | 29.4 | 0 | 0
2026-04-15 02:46 | 667.6 |  | 664.2 | 667.5 | 0 | 0 | 0 | 0 | 0 | 0 | 0 | 50 | 0 | 45965 | 4181184 | 0 | 0 | 0 | 0 | 0 | 100 | 0 | 0 | 29.1 | 0 | 0 | 28.1 | 0 | 0 | 26.8 | 0 | 0 | 29.4 | 0 | 0
2026-04-15 02:47 | 667.6 |  | 664.2 | 667.5 | 0 | 0 | 0 | 0 | 0 | 0 | 0 | 50 | 0 | 45965 | 4181184 | 0 | 0 | 0 | 0 | 0 | 100 | 0 | 0 | 29.1 | 0 | 0 | 28.1 | 0 | 0 | 26.8 | 0 | 0 | 29.4 | 0 | 0
2026-04-15 02:48 | 667.6 |  | 664.2 | 667.5 | 0 | 0 | 0 | 0 | 0 | 0 | 0 | 50 | 0 | 45965 | 4181184 | 0 | 0 | 0 | 0 | 0 | 100 | 0 | 0 | 29.1 | 0 | 0 | 28.1 | 0 | 0 | 26.8 | 0 | 0 | 29.4 | 0 | 0
2026-04-15 02:49 | 667.6 |  | 664.2 | 667.5 | 0 | 0 | 0 | 0 | 0 | 0 | 0 | 50 | 0 | 45965 | 4181184 | 0 | 0 | 0 | 0 | 0 | 100 | 0 | 0 | 29.1 | 0 | 0 | 28.1 | 0 | 0 | 26.8 | 0 | 0 | 29.4 | 0 | 0
2026-04-15 02:50 | 667.6 |  | 664.2 | 667.5 | 0 | 0 | 0 | 0 | 0 | 0 | 0 | 50 | 0 | 45965 | 4181184 | 0 | 0 | 0 | 0 | 0 | 100 | 0 | 0 | 29.1 | 0 | 0 | 28.1 | 0 | 0 | 26.8 | 0 | 0 | 29.4 | 0 | 0
2026-04-15 02:51 | 667.6 |  | 664.2 | 667.5 | 0 | 0 | 0 | 0 | 0 | 0 | 0 | 50 | 0 | 45965 | 4181184 | 0 | 0 | 0 | 0 | 0 | 100 | 0 | 0 | 29.1 | 0 | 0 | 28.1 | 0 | 0 | 26.8 | 0 | 0 | 29.4 | 0 | 0
2026-04-15 02:52 | 667.6 |  | 664.2 | 667.5 | 0 | 0 | 0 | 0 | 0 | 0 | 0 | 50 | 0 | 45965 | 4181184 | 0 | 0 | 0 | 0 | 0 | 100 | 0 | 0 | 29.1 | 0 | 0 | 28.1 | 0 | 0 | 26.8 | 0 | 0 | 29.4 | 0 | 0
2026-04-15 02:53 | 667.6 |  | 664.2 | 667.5 | 0 | 0 | 0 | 0 | 0 | 0 | 0 | 50 | 0 | 45965 | 4181184 | 0 | 0 | 0 | 0 | 0 | 100 | 0 | 0 | 29.1 | 0 | 0 | 28.1 | 0 | 0 | 26.8 | 0 | 0 | 29.4 | 0 | 0
2026-04-15 02:54 | 667.6 |  | 664.2 | 667.5 | 0 | 0 | 0 | 0 | 0 | 0 | 0 | 50 | 0 | 45965 | 4181184 | 0 | 0 | 0 | 0 | 0 | 100 | 0 | 0 | 29.1 | 0 | 0 | 28.1 | 0 | 0 | 26.8 | 0 | 0 | 29.4 | 0 | 0
2026-04-15 02:55 | 667.6 |  | 664.2 | 667.5 | 0 | 0 | 0 | 0 | 0 | 0 | 0 | 50 | 0 | 45965 | 4181184 | 0 | 0 | 0 | 0 | 0 | 100 | 0 | 0 | 29.1 | 0 | 0 | 28.1 | 0 | 0 | 26.8 | 0 | 0 | 29.4 | 0 | 0
2026-04-15 02:56 | 667.6 |  | 664.2 | 667.5 | 0 | 0 | 0 | 0 | 0 | 0 | 0 | 50 | 0 | 45965 | 4181184 | 0 | 0 | 0 | 0 | 0 | 100 | 0 | 0 | 29.1 | 0 | 0 | 28.1 | 0 | 0 | 26.8 | 0 | 0 | 29.4 | 0 | 0
2026-04-15 02:57 | 667.6 |  | 664.2 | 667.5 | 0 | 0 | 0 | 0 | 0 | 0 | 0 | 50 | 0 | 45965 | 4181184 | 0 | 0 | 0 | 0 | 0 | 100 | 0 | 0 | 29.1 | 0 | 0 | 28.1 | 0 | 0 | 26.8 | 0 | 0 | 29.4 | 0 | 0
2026-04-15 02:58 | 667.6 |  | 664.2 | 667.5 | 0 | 0 | 0 | 0 | 0 | 0 | 0 | 50 | 0 | 45965 | 4181184 | 0 | 0 | 0 | 0 | 0 | 100 | 0 | 0 | 29.1 | 0 | 0 | 28.1 | 0 | 0 | 26.8 | 0 | 0 | 29.4 | 0 | 0
2026-04-15 02:59 | 667.6 |  | 664.2 | 667.5 | 0 | 0 | 0 | 0 | 0 | 0 | 0 | 50 | 0 | 45965 | 4181184 | 0 | 0 | 0 | 0 | 0 | 100 | 0 | 0 | 29.1 | 0 | 0 | 28.1 | 0 | 0 | 26.8 | 0 | 0 | 29.4 | 0 | 0
2026-04-15 03:00 | 667.6 |  | 664.2 | 667.5 | 0 | 0 | 0 | 0 | 0 | 0 | 0 | 50 | 0 | 45965 | 4181184 | 0 | 0 | 0 | 0 | 0 | 100 | 0 | 0 | 29.1 | 0 | 0 | 28.1 | 0 | 0 | 26.8 | 0 | 0 | 29.4 | 0 | 0
2026-04-15 03:01 | 667.6 |  | 664.2 | 667.5 | 0 | 0 | 0 | 0 | 0 | 0 | 0 | 50 | 0 | 45965 | 4181184 | 0 | 0 | 0 | 0 | 0 | 100 | 0 | 0 | 29.1 | 0 | 0 | 28.1 | 0 | 0 | 26.8 | 0 | 0 | 29.4 | 0 | 0
2026-04-15 03:02 | 667.6 |  | 664.2 | 667.5 | 0 | 0 | 0 | 0 | 0 | 0 | 0 | 50 | 0 | 45965 | 4181184 | 0 | 0 | 0 | 0 | 0 | 100 | 0 | 0 | 29.1 | 0 | 0 | 28.1 | 0 | 0 | 26.8 | 0 | 0 | 29.4 | 0 | 0
2026-04-15 03:03 | 667.6 |  | 664.2 | 667.5 | 0 | 0 | 0 | 0 | 0 | 0 | 0 | 50 | 0 | 45965 | 4181184 | 0 | 0 | 0 | 0 | 0 | 100 | 0 | 0 | 29.1 | 0 | 0 | 28.1 | 0 | 0 | 26.8 | 0 | 0 | 29.4 | 0 | 0
2026-04-15 03:04 | 667.6 |  | 664.2 | 667.5 | 0 | 0 | 0 | 0 | 0 | 0 | 0 | 50 | 0 | 45965 | 4181184 | 0 | 0 | 0 | 0 | 0 | 100 | 0 | 0 | 29.1 | 0 | 0 | 28.1 | 0 | 0 | 26.8 | 0 | 0 | 29.4 | 0 | 0
2026-04-15 03:05 | 667.6 |  | 664.2 | 667.5 | 0 | 0 | 0 | 0 | 0 | 0 | 0 | 50 | 0 | 45965 | 4181184 | 0 | 0 | 0 | 0 | 0 | 100 | 0 | 0 | 29.1 | 0 | 0 | 28.1 | 0 | 0 | 26.8 | 0 | 0 | 29.4 | 0 | 0
2026-04-15 03:06 | 667.6 |  | 664.2 | 667.5 | 0 | 0 | 0 | 0 | 0 | 0 | 0 | 50 | 0 | 45965 | 4181184 | 0 | 0 | 0 | 0 | 0 | 100 | 0 | 0 | 29.1 | 0 | 0 | 28.1 | 0 | 0 | 26.8 | 0 | 0 | 29.4 | 0 | 0
2026-04-15 03:07 | 667.6 |  | 664.2 | 667.5 | 0 | 0 | 0 | 0 | 0 | 0 | 0 | 50 | 0 | 45965 | 4181184 | 0 | 0 | 0 | 0 | 0 | 100 | 0 | 0 | 29.1 | 0 | 0 | 28.1 | 0 | 0 | 26.8 | 0 | 0 | 29.4 | 0 | 0
2026-04-15 03:08 | 667.6 |  | 664.2 | 667.5 | 0 | 0 | 0 | 0 | 0 | 0 | 0 | 50 | 0 | 45965 | 4181184 | 0 | 0 | 0 | 0 | 0 | 100 | 0 | 0 | 29.1 | 0 | 0 | 28.1 | 0 | 0 | 26.8 | 0 | 0 | 29.4 | 0 | 0
2026-04-15 03:09 | 667.6 |  | 664.2 | 667.5 | 0 | 0 | 0 | 0 | 0 | 0 | 0 | 50 | 0 | 45965 | 4181184 | 0 | 0 | 0 | 0 | 0 | 100 | 0 | 0 | 29.1 | 0 | 0 | 28.1 | 0 | 0 | 26.8 | 0 | 0 | 29.4 | 0 | 0
2026-04-15 03:10 | 667.6 |  | 664.2 | 667.5 | 0 | 0 | 0 | 0 | 0 | 0 | 0 | 50 | 0 | 45965 | 4181184 | 0 | 0 | 0 | 0 | 0 | 100 | 0 | 0 | 29.1 | 0 | 0 | 28.1 | 0 | 0 | 26.8 | 0 | 0 | 29.4 | 0 | 0
2026-04-15 03:11 | 667.6 |  | 664.2 | 667.5 | 0 | 0 | 0 | 0 | 0 | 0 | 0 | 50 | 0 | 45965 | 4181184 | 0 | 0 | 0 | 0 | 0 | 100 | 0 | 0 | 29.1 | 0 | 0 | 28.1 | 0 | 0 | 26.8 | 0 | 0 | 29.4 | 0 | 0
2026-04-15 03:12 | 667.6 |  | 664.2 | 667.5 | 0 | 0 | 0 | 0 | 0 | 0 | 0 | 50 | 0 | 45965 | 4181184 | 0 | 0 | 0 | 0 | 0 | 100 | 0 | 0 | 29.1 | 0 | 0 | 28.1 | 0 | 0 | 26.8 | 0 | 0 | 29.4 | 0 | 0
2026-04-15 03:13 | 667.6 |  | 664.2 | 667.5 | 0 | 0 | 0 | 0 | 0 | 0 | 0 | 50 | 0 | 45965 | 4181184 | 0 | 0 | 0 | 0 | 0 | 100 | 0 | 0 | 29.1 | 0 | 0 | 28.1 | 0 | 0 | 26.8 | 0 | 0 | 29.4 | 0 | 0
2026-04-15 03:14 | 667.6 |  | 664.2 | 667.5 | 0 | 0 | 0 | 0 | 0 | 0 | 0 | 50 | 0 | 45965 | 4181184 | 0 | 0 | 0 | 0 | 0 | 100 | 0 | 0 | 29.1 | 0 | 0 | 28.1 | 0 | 0 | 26.8 | 0 | 0 | 29.4 | 0 | 0
2026-04-15 03:15 | 667.6 |  | 664.2 | 667.5 | 0 | 0 | 0 | 0 | 0 | 0 | 0 | 50 | 0 | 45965 | 4181184 | 0 | 0 | 0 | 0 | 0 | 100 | 0 | 0 | 29.1 | 0 | 0 | 28.1 | 0 | 0 | 26.8 | 0 | 0 | 29.4 | 0 | 0
2026-04-15 03:16 | 667.6 |  | 664.2 | 667.5 | 0 | 0 | 0 | 0 | 0 | 0 | 0 | 50 | 0 | 45965 | 4181184 | 0 | 0 | 0 | 0 | 0 | 100 | 0 | 0 | 29.1 | 0 | 0 | 28.1 | 0 | 0 | 26.8 | 0 | 0 | 29.4 | 0 | 0
2026-04-15 03:17 | 667.6 |  | 664.2 | 667.5 | 0 | 0 | 0 | 0 | 0 | 0 | 0 | 50 | 0 | 45965 | 4181184 | 0 | 0 | 0 | 0 | 0 | 100 | 0 | 0 | 29.1 | 0 | 0 | 28.1 | 0 | 0 | 26.8 | 0 | 0 | 29.4 | 0 | 0
2026-04-15 03:18 | 667.6 |  | 664.2 | 667.5 | 0 | 0 | 0 | 0 | 0 | 0 | 0 | 50 | 0 | 45965 | 4181184 | 0 | 0 | 0 | 0 | 0 | 100 | 0 | 0 | 29.1 | 0 | 0 | 28.1 | 0 | 0 | 26.8 | 0 | 0 | 29.4 | 0 | 0
2026-04-15 03:19 | 667.6 |  | 664.2 | 667.5 | 0 | 0 | 0 | 0 | 0 | 0 | 0 | 50 | 0 | 45965 | 4181184 | 0 | 0 | 0 | 0 | 0 | 100 | 0 | 0 | 29.1 | 0 | 0 | 28.1 | 0 | 0 | 26.8 | 0 | 0 | 29.4 | 0 | 0
2026-04-15 03:20 | 667.6 |  | 664.2 | 667.5 | 0 | 0 | 0 | 0 | 0 | 0 | 0 | 50 | 0 | 45965 | 4181184 | 0 | 0 | 0 | 0 | 0 | 100 | 0 | 0 | 29.1 | 0 | 0 | 28.1 | 0 | 0 | 26.8 | 0 | 0 | 29.4 | 0 | 0
2026-04-15 03:21 | 667.6 |  | 664.2 | 667.5 | 0 | 0 | 0 | 0 | 0 | 0 | 0 | 50 | 0 | 45965 | 4181184 | 0 | 0 | 0 | 0 | 0 | 100 | 0 | 0 | 29.1 | 0 | 0 | 28.1 | 0 | 0 | 26.8 | 0 | 0 | 29.4 | 0 | 0
2026-04-15 03:22 | 667.6 |  | 664.2 | 667.5 | 0 | 0 | 0 | 0 | 0 | 0 | 0 | 50 | 0 | 45965 | 4181184 | 0 | 0 | 0 | 0 | 0 | 100 | 0 | 0 | 29.1 | 0 | 0 | 28.1 | 0 | 0 | 26.8 | 0 | 0 | 29.4 | 0 | 0
2026-04-15 03:23 | 667.6 |  | 664.2 | 667.5 | 0 | 0 | 0 | 0 | 0 | 0 | 0 | 50 | 0 | 45965 | 4181184 | 0 | 0 | 0 | 0 | 0 | 100 | 0 | 0 | 29.1 | 0 | 0 | 28.1 | 0 | 0 | 26.8 | 0 | 0 | 29.4 | 0 | 0
2026-04-15 03:24 | 667.6 |  | 664.2 | 667.5 | 0 | 0 | 0 | 0 | 0 | 0 | 0 | 50 | 0 | 45965 | 4181184 | 0 | 0 | 0 | 0 | 0 | 100 | 0 | 0 | 29.1 | 0 | 0 | 28.1 | 0 | 0 | 26.8 | 0 | 0 | 29.4 | 0 | 0
2026-04-15 03:25 | 667.6 |  | 664.2 | 667.5 | 0 | 0 | 0 | 0 | 0 | 0 | 0 | 50 | 0 | 45965 | 4181184 | 0 | 0 | 0 | 0 | 0 | 100 | 0 | 0 | 29.1 | 0 | 0 | 28.1 | 0 | 0 | 26.8 | 0 | 0 | 29.4 | 0 | 0
2026-04-15 03:26 | 667.6 |  | 664.2 | 667.5 | 0 | 0 | 0 | 0 | 0 | 0 | 0 | 50 | 0 | 45965 | 4181184 | 0 | 0 | 0 | 0 | 0 | 100 | 0 | 0 | 29.1 | 0 | 0 | 28.1 | 0 | 0 | 26.8 | 0 | 0 | 29.4 | 0 | 0
2026-04-15 03:27 | 667.6 |  | 664.2 | 667.5 | 0 | 0 | 0 | 0 | 0 | 0 | 0 | 50 | 0 | 45965 | 4181184 | 0 | 0 | 0 | 0 | 0 | 100 | 0 | 0 | 29.1 | 0 | 0 | 28.1 | 0 | 0 | 26.8 | 0 | 0 | 29.4 | 0 | 0
2026-04-15 03:28 | 667.6 |  | 664.2 | 667.5 | 0 | 0 | 0 | 0 | 0 | 0 | 0 | 50 | 0 | 45965 | 4181184 | 0 | 0 | 0 | 0 | 0 | 100 | 0 | 0 | 29.1 | 0 | 0 | 28.1 | 0 | 0 | 26.8 | 0 | 0 | 29.4 | 0 | 0
2026-04-15 03:29 | 667.6 |  | 664.2 | 667.5 | 0 | 0 | 0 | 0 | 0 | 0 | 0 | 50 | 0 | 45965 | 4181184 | 0 | 0 | 0 | 0 | 0 | 100 | 0 | 0 | 29.1 | 0 | 0 | 28.1 | 0 | 0 | 26.8 | 0 | 0 | 29.4 | 0 | 0
2026-04-15 03:30 | 667.6 |  | 664.2 | 667.5 | 0 | 0 | 0 | 0 | 0 | 0 | 0 | 50 | 0 | 45965 | 4181184 | 0 | 0 | 0 | 0 | 0 | 100 | 0 | 0 | 29.1 | 0 | 0 | 28.1 | 0 | 0 | 26.8 | 0 | 0 | 29.4 | 0 | 0
2026-04-15 03:31 | 667.6 |  | 664.2 | 667.5 | 0 | 0 | 0 | 0 | 0 | 0 | 0 | 50 | 0 | 45965 | 4181184 | 0 | 0 | 0 | 0 | 0 | 100 | 0 | 0 | 29.1 | 0 | 0 | 28.1 | 0 | 0 | 26.8 | 0 | 0 | 29.4 | 0 | 0
2026-04-15 03:32 | 667.6 |  | 664.2 | 667.5 | 0 | 0 | 0 | 0 | 0 | 0 | 0 | 50 | 0 | 45965 | 4181184 | 0 | 0 | 0 | 0 | 0 | 100 | 0 | 0 | 29.1 | 0 | 0 | 28.1 | 0 | 0 | 26.8 | 0 | 0 | 29.4 | 0 | 0
2026-04-15 03:33 | 667.6 |  | 664.2 | 667.5 | 0 | 0 | 0 | 0 | 0 | 0 | 0 | 50 | 0 | 45965 | 4181184 | 0 | 0 | 0 | 0 | 0 | 100 | 0 | 0 | 29.1 | 0 | 0 | 28.1 | 0 | 0 | 26.8 | 0 | 0 | 29.4 | 0 | 0
2026-04-15 03:34 | 667.6 |  | 664.2 | 667.5 | 0 | 0 | 0 | 0 | 0 | 0 | 0 | 50 | 0 | 45965 | 4181184 | 0 | 0 | 0 | 0 | 0 | 100 | 0 | 0 | 29.1 | 0 | 0 | 28.1 | 0 | 0 | 26.8 | 0 | 0 | 29.4 | 0 | 0
2026-04-15 03:35 | 667.6 |  | 664.2 | 667.5 | 0 | 0 | 0 | 0 | 0 | 0 | 0 | 50 | 0 | 45965 | 4181184 | 0 | 0 | 0 | 0 | 0 | 100 | 0 | 0 | 29.1 | 0 | 0 | 28.1 | 0 | 0 | 26.8 | 0 | 0 | 29.4 | 0 | 0
2026-04-15 03:36 | 667.6 |  | 664.2 | 667.5 | 0 | 0 | 0 | 0 | 0 | 0 | 0 | 50 | 0 | 45965 | 4181184 | 0 | 0 | 0 | 0 | 0 | 100 | 0 | 0 | 29.1 | 0 | 0 | 28.1 | 0 | 0 | 26.8 | 0 | 0 | 29.4 | 0 | 0
2026-04-15 03:37 | 667.6 |  | 664.2 | 667.5 | 0 | 0 | 0 | 0 | 0 | 0 | 0 | 50 | 0 | 45965 | 4181184 | 0 | 0 | 0 | 0 | 0 | 100 | 0 | 0 | 29.1 | 0 | 0 | 28.1 | 0 | 0 | 26.8 | 0 | 0 | 29.4 | 0 | 0
2026-04-15 03:38 | 667.6 |  | 664.2 | 667.5 | 0 | 0 | 0 | 0 | 0 | 0 | 0 | 50 | 0 | 45965 | 4181184 | 0 | 0 | 0 | 0 | 0 | 100 | 0 | 0 | 29.1 | 0 | 0 | 28.1 | 0 | 0 | 26.8 | 0 | 0 | 29.4 | 0 | 0
2026-04-15 03:39 | 667.6 |  | 664.2 | 667.5 | 0 | 0 | 0 | 0 | 0 | 0 | 0 | 50 | 0 | 45965 | 4181184 | 0 | 0 | 0 | 0 | 0 | 100 | 0 | 0 | 29.1 | 0 | 0 | 28.1 | 0 | 0 | 26.8 | 0 | 0 | 29.4 | 0 | 0
2026-04-15 03:40 | 667.6 |  | 664.2 | 667.5 | 0 | 0 | 0 | 0 | 0 | 0 | 0 | 50 | 0 | 45965 | 4181184 | 0 | 0 | 0 | 0 | 0 | 100 | 0 | 0 | 29.1 | 0 | 0 | 28.1 | 0 | 0 | 26.8 | 0 | 0 | 29.4 | 0 | 0
2026-04-15 03:41 | 667.6 |  | 664.2 | 667.5 | 0 | 0 | 0 | 0 | 0 | 0 | 0 | 50 | 0 | 45965 | 4181184 | 0 | 0 | 0 | 0 | 0 | 100 | 0 | 0 | 29.1 | 0 | 0 | 28.1 | 0 | 0 | 26.8 | 0 | 0 | 29.4 | 0 | 0
2026-04-15 03:42 | 667.6 |  | 664.2 | 667.5 | 0 | 0 | 0 | 0 | 0 | 0 | 0 | 50 | 0 | 45965 | 4181184 | 0 | 0 | 0 | 0 | 0 | 100 | 0 | 0 | 29.1 | 0 | 0 | 28.1 | 0 | 0 | 26.8 | 0 | 0 | 29.4 | 0 | 0
2026-04-15 03:43 | 667.6 |  | 664.2 | 667.5 | 0 | 0 | 0 | 0 | 0 | 0 | 0 | 50 | 0 | 45965 | 4181184 | 0 | 0 | 0 | 0 | 0 | 100 | 0 | 0 | 29.1 | 0 | 0 | 28.1 | 0 | 0 | 26.8 | 0 | 0 | 29.4 | 0 | 0
2026-04-15 03:44 | 667.6 |  | 664.2 | 667.5 | 0 | 0 | 0 | 0 | 0 | 0 | 0 | 50 | 0 | 45965 | 4181184 | 0 | 0 | 0 | 0 | 0 | 100 | 0 | 0 | 29.1 | 0 | 0 | 28.1 | 0 | 0 | 26.8 | 0 | 0 | 29.4 | 0 | 0
2026-04-15 03:45 | 667.6 |  | 664.2 | 667.5 | 0 | 0 | 0 | 0 | 0 | 0 | 0 | 50 | 0 | 45965 | 4181184 | 0 | 0 | 0 | 0 | 0 | 100 | 0 | 0 | 29.1 | 0 | 0 | 28.1 | 0 | 0 | 26.8 | 0 | 0 | 29.4 | 0 | 0
2026-04-15 03:46 | 667.6 |  | 664.2 | 667.5 | 0 | 0 | 0 | 0 | 0 | 0 | 0 | 50 | 0 | 45965 | 4181184 | 0 | 0 | 0 | 0 | 0 | 100 | 0 | 0 | 29.1 | 0 | 0 | 28.1 | 0 | 0 | 26.8 | 0 | 0 | 29.4 | 0 | 0
2026-04-15 03:47 | 667.6 |  | 664.2 | 667.5 | 0 | 0 | 0 | 0 | 0 | 0 | 0 | 50 | 0 | 45965 | 4181184 | 0 | 0 | 0 | 0 | 0 | 100 | 0 | 0 | 29.1 | 0 | 0 | 28.1 | 0 | 0 | 26.8 | 0 | 0 | 29.4 | 0 | 0
2026-04-15 03:48 | 667.6 |  | 664.2 | 667.5 | 0 | 0 | 0 | 0 | 0 | 0 | 0 | 50 | 0 | 45965 | 4181184 | 0 | 0 | 0 | 0 | 0 | 100 | 0 | 0 | 29.1 | 0 | 0 | 28.1 | 0 | 0 | 26.8 | 0 | 0 | 29.4 | 0 | 0
2026-04-15 03:49 | 667.6 |  | 664.2 | 667.5 | 0 | 0 | 0 | 0 | 0 | 0 | 0 | 50 | 0 | 45965 | 4181184 | 0 | 0 | 0 | 0 | 0 | 100 | 0 | 0 | 29.1 | 0 | 0 | 28.1 | 0 | 0 | 26.8 | 0 | 0 | 29.4 | 0 | 0
2026-04-15 03:50 | 667.6 |  | 664.2 | 667.5 | 0 | 0 | 0 | 0 | 0 | 0 | 0 | 50 | 0 | 45965 | 4181184 | 0 | 0 | 0 | 0 | 0 | 100 | 0 | 0 | 29.1 | 0 | 0 | 28.1 | 0 | 0 | 26.8 | 0 | 0 | 29.4 | 0 | 0
2026-04-15 03:51 | 667.6 |  | 664.2 | 667.5 | 0 | 0 | 0 | 0 | 0 | 0 | 0 | 50 | 0 | 45965 | 4181184 | 0 | 0 | 0 | 0 | 0 | 100 | 0 | 0 | 29.1 | 0 | 0 | 28.1 | 0 | 0 | 26.8 | 0 | 0 | 29.4 | 0 | 0
2026-04-15 03:52 | 667.6 |  | 664.2 | 667.5 | 0 | 0 | 0 | 0 | 0 | 0 | 0 | 50 | 0 | 45965 | 4181184 | 0 | 0 | 0 | 0 | 0 | 100 | 0 | 0 | 29.1 | 0 | 0 | 28.1 | 0 | 0 | 26.8 | 0 | 0 | 29.4 | 0 | 0
2026-04-15 03:53 | 667.6 |  | 664.2 | 667.5 | 0 | 0 | 0 | 0 | 0 | 0 | 0 | 50 | 0 | 45965 | 4181184 | 0 | 0 | 0 | 0 | 0 | 100 | 0 | 0 | 29.1 | 0 | 0 | 28.1 | 0 | 0 | 26.8 | 0 | 0 | 29.4 | 0 | 0
2026-04-15 03:54 | 667.6 |  | 664.2 | 667.5 | 0 | 0 | 0 | 0 | 0 | 0 | 0 | 50 | 0 | 45965 | 4181184 | 0 | 0 | 0 | 0 | 0 | 100 | 0 | 0 | 29.1 | 0 | 0 | 28.1 | 0 | 0 | 26.8 | 0 | 0 | 29.4 | 0 | 0
2026-04-15 03:55 | 667.6 |  | 664.2 | 667.5 | 0 | 0 | 0 | 0 | 0 | 0 | 0 | 50 | 0 | 45965 | 4181184 | 0 | 0 | 0 | 0 | 0 | 100 | 0 | 0 | 29.1 | 0 | 0 | 28.1 | 0 | 0 | 26.8 | 0 | 0 | 29.4 | 0 | 0
2026-04-15 03:56 | 667.6 |  | 664.2 | 667.5 | 0 | 0 | 0 | 0 | 0 | 0 | 0 | 50 | 0 | 45965 | 4181184 | 0 | 0 | 0 | 0 | 0 | 100 | 0 | 0 | 29.1 | 0 | 0 | 28.1 | 0 | 0 | 26.8 | 0 | 0 | 29.4 | 0 | 0
2026-04-15 03:57 | 667.6 |  | 664.2 | 667.5 | 0 | 0 | 0 | 0 | 0 | 0 | 0 | 50 | 0 | 45965 | 4181184 | 0 | 0 | 0 | 0 | 0 | 100 | 0 | 0 | 29.1 | 0 | 0 | 28.1 | 0 | 0 | 26.8 | 0 | 0 | 29.4 | 0 | 0
2026-04-15 03:58 | 667.6 |  | 664.2 | 667.5 | 0 | 0 | 0 | 0 | 0 | 0 | 0 | 50 | 0 | 45965 | 4181184 | 0 | 0 | 0 | 0 | 0 | 100 | 0 | 0 | 29.1 | 0 | 0 | 28.1 | 0 | 0 | 26.8 | 0 | 0 | 29.4 | 0 | 0
2026-04-15 03:59 | 667.6 |  | 664.2 | 667.5 | 0 | 0 | 0 | 0 | 0 | 0 | 0 | 50 | 0 | 45965 | 4181184 | 0 | 0 | 0 | 0 | 0 | 100 | 0 | 0 | 29.1 | 0 | 0 | 28.1 | 0 | 0 | 26.8 | 0 | 0 | 29.4 | 0 | 0
2026-04-15 04:00 | 667.6 |  | 664.2 | 667.5 | 0 | 0 | 0 | 0 | 0 | 0 | 0 | 50 | 0 | 45965 | 4181184 | 0 | 0 | 0 | 0 | 0 | 100 | 0 | 0 | 29.1 | 0 | 0 | 28.1 | 0 | 0 | 26.8 | 0 | 0 | 29.4 | 0 | 0
2026-04-15 04:01 | 667.6 |  | 664.2 | 667.5 | 0 | 0 | 0 | 0 | 0 | 0 | 0 | 50 | 0 | 45965 | 4181184 | 0 | 0 | 0 | 0 | 0 | 100 | 0 | 0 | 29.1 | 0 | 0 | 28.1 | 0 | 0 | 26.8 | 0 | 0 | 29.4 | 0 | 0
2026-04-15 04:02 | 667.6 |  | 664.2 | 667.5 | 0 | 0 | 0 | 0 | 0 | 0 | 0 | 50 | 0 | 45965 | 4181184 | 0 | 0 | 0 | 0 | 0 | 100 | 0 | 0 | 29.1 | 0 | 0 | 28.1 | 0 | 0 | 26.8 | 0 | 0 | 29.4 | 0 | 0
2026-04-15 04:03 | 667.6 |  | 664.2 | 667.5 | 0 | 0 | 0 | 0 | 0 | 0 | 0 | 50 | 0 | 45965 | 4181184 | 0 | 0 | 0 | 0 | 0 | 100 | 0 | 0 | 29.1 | 0 | 0 | 28.1 | 0 | 0 | 26.8 | 0 | 0 | 29.4 | 0 | 0
2026-04-15 04:04 | 667.6 |  | 664.2 | 667.5 | 0 | 0 | 0 | 0 | 0 | 0 | 0 | 50 | 0 | 45965 | 4181184 | 0 | 0 | 0 | 0 | 0 | 100 | 0 | 0 | 29.1 | 0 | 0 | 28.1 | 0 | 0 | 26.8 | 0 | 0 | 29.4 | 0 | 0
2026-04-15 04:05 | 667.6 |  | 664.2 | 667.5 | 0 | 0 | 0 | 0 | 0 | 0 | 0 | 50 | 0 | 45965 | 4181184 | 0 | 0 | 0 | 0 | 0 | 100 | 0 | 0 | 29.1 | 0 | 0 | 28.1 | 0 | 0 | 26.8 | 0 | 0 | 29.4 | 0 | 0
2026-04-15 04:06 | 667.6 |  | 664.2 | 667.5 | 0 | 0 | 0 | 0 | 0 | 0 | 0 | 50 | 0 | 45965 | 4181184 | 0 | 0 | 0 | 0 | 0 | 100 | 0 | 0 | 29.1 | 0 | 0 | 28.1 | 0 | 0 | 26.8 | 0 | 0 | 29.4 | 0 | 0
2026-04-15 04:07 | 667.6 |  | 664.2 | 667.5 | 0 | 0 | 0 | 0 | 0 | 0 | 0 | 50 | 0 | 45965 | 4181184 | 0 | 0 | 0 | 0 | 0 | 100 | 0 | 0 | 29.1 | 0 | 0 | 28.1 | 0 | 0 | 26.8 | 0 | 0 | 29.4 | 0 | 0
2026-04-15 04:08 | 667.6 |  | 664.2 | 667.5 | 0 | 0 | 0 | 0 | 0 | 0 | 0 | 50 | 0 | 45965 | 4181184 | 0 | 0 | 0 | 0 | 0 | 100 | 0 | 0 | 29.1 | 0 | 0 | 28.1 | 0 | 0 | 26.8 | 0 | 0 | 29.4 | 0 | 0
2026-04-15 04:09 | 667.6 |  | 664.2 | 667.5 | 0 | 0 | 0 | 0 | 0 | 0 | 0 | 50 | 0 | 45965 | 4181184 | 0 | 0 | 0 | 0 | 0 | 100 | 0 | 0 | 29.1 | 0 | 0 | 28.1 | 0 | 0 | 26.8 | 0 | 0 | 29.4 | 0 | 0
2026-04-15 04:10 | 667.6 |  | 664.2 | 667.5 | 0 | 0 | 0 | 0 | 0 | 0 | 0 | 50 | 0 | 45965 | 4181184 | 0 | 0 | 0 | 0 | 0 | 100 | 0 | 0 | 29.1 | 0 | 0 | 28.1 | 0 | 0 | 26.8 | 0 | 0 | 29.4 | 0 | 0
2026-04-15 04:11 | 667.6 |  | 664.2 | 667.5 | 0 | 0 | 0 | 0 | 0 | 0 | 0 | 50 | 0 | 45965 | 4181184 | 0 | 0 | 0 | 0 | 0 | 100 | 0 | 0 | 29.1 | 0 | 0 | 28.1 | 0 | 0 | 26.8 | 0 | 0 | 29.4 | 0 | 0
2026-04-15 04:12 | 667.6 |  | 664.2 | 667.5 | 0 | 0 | 0 | 0 | 0 | 0 | 0 | 50 | 0 | 45965 | 4181184 | 0 | 0 | 0 | 0 | 0 | 100 | 0 | 0 | 29.1 | 0 | 0 | 28.1 | 0 | 0 | 26.8 | 0 | 0 | 29.4 | 0 | 0
2026-04-15 04:13 | 667.6 |  | 664.2 | 667.5 | 0 | 0 | 0 | 0 | 0 | 0 | 0 | 50 | 0 | 45965 | 4181184 | 0 | 0 | 0 | 0 | 0 | 100 | 0 | 0 | 29.1 | 0 | 0 | 28.1 | 0 | 0 | 26.8 | 0 | 0 | 29.4 | 0 | 0
2026-04-15 04:14 | 667.6 |  | 664.2 | 667.5 | 0 | 0 | 0 | 0 | 0 | 0 | 0 | 50 | 0 | 45965 | 4181184 | 0 | 0 | 0 | 0 | 0 | 100 | 0 | 0 | 29.1 | 0 | 0 | 28.1 | 0 | 0 | 26.8 | 0 | 0 | 29.4 | 0 | 0
2026-04-15 04:15 | 667.6 |  | 664.2 | 667.5 | 0 | 0 | 0 | 0 | 0 | 0 | 0 | 50 | 0 | 45965 | 4181184 | 0 | 0 | 0 | 0 | 0 | 100 | 0 | 0 | 29.1 | 0 | 0 | 28.1 | 0 | 0 | 26.8 | 0 | 0 | 29.4 | 0 | 0
2026-04-15 04:16 | 667.6 |  | 664.2 | 667.5 | 0 | 0 | 0 | 0 | 0 | 0 | 0 | 50 | 0 | 45965 | 4181184 | 0 | 0 | 0 | 0 | 0 | 100 | 0 | 0 | 29.1 | 0 | 0 | 28.1 | 0 | 0 | 26.8 | 0 | 0 | 29.4 | 0 | 0
2026-04-15 04:17 | 667.6 |  | 664.2 | 667.5 | 0 | 0 | 0 | 0 | 0 | 0 | 0 | 50 | 0 | 45965 | 4181184 | 0 | 0 | 0 | 0 | 0 | 100 | 0 | 0 | 29.1 | 0 | 0 | 28.1 | 0 | 0 | 26.8 | 0 | 0 | 29.4 | 0 | 0
2026-04-15 04:18 | 667.6 |  | 664.2 | 667.5 | 0 | 0 | 0 | 0 | 0 | 0 | 0 | 50 | 0 | 45965 | 4181184 | 0 | 0 | 0 | 0 | 0 | 100 | 0 | 0 | 29.1 | 0 | 0 | 28.1 | 0 | 0 | 26.8 | 0 | 0 | 29.4 | 0 | 0
2026-04-15 04:19 | 667.6 |  | 664.2 | 667.5 | 0 | 0 | 0 | 0 | 0 | 0 | 0 | 50 | 0 | 45965 | 4181184 | 0 | 0 | 0 | 0 | 0 | 100 | 0 | 0 | 29.1 | 0 | 0 | 28.1 | 0 | 0 | 26.8 | 0 | 0 | 29.4 | 0 | 0
2026-04-15 04:20 | 667.6 |  | 664.2 | 667.5 | 0 | 0 | 0 | 0 | 0 | 0 | 0 | 50 | 0 | 45965 | 4181184 | 0 | 0 | 0 | 0 | 0 | 100 | 0 | 0 | 29.1 | 0 | 0 | 28.1 | 0 | 0 | 26.8 | 0 | 0 | 29.4 | 0 | 0
2026-04-15 04:21 | 667.6 |  | 664.2 | 667.5 | 0 | 0 | 0 | 0 | 0 | 0 | 0 | 50 | 0 | 45965 | 4181184 | 0 | 0 | 0 | 0 | 0 | 100 | 0 | 0 | 29.1 | 0 | 0 | 28.1 | 0 | 0 | 26.8 | 0 | 0 | 29.4 | 0 | 0
2026-04-15 04:22 | 667.6 |  | 664.2 | 667.5 | 0 | 0 | 0 | 0 | 0 | 0 | 0 | 50 | 0 | 45965 | 4181184 | 0 | 0 | 0 | 0 | 0 | 100 | 0 | 0 | 29.1 | 0 | 0 | 28.1 | 0 | 0 | 26.8 | 0 | 0 | 29.4 | 0 | 0
2026-04-15 04:23 | 667.6 |  | 664.2 | 667.5 | 0 | 0 | 0 | 0 | 0 | 0 | 0 | 50 | 0 | 45965 | 4181184 | 0 | 0 | 0 | 0 | 0 | 100 | 0 | 0 | 29.1 | 0 | 0 | 28.1 | 0 | 0 | 26.8 | 0 | 0 | 29.4 | 0 | 0
2026-04-15 04:24 | 667.6 |  | 664.2 | 667.5 | 0 | 0 | 0 | 0 | 0 | 0 | 0 | 50 | 0 | 45965 | 4181184 | 0 | 0 | 0 | 0 | 0 | 100 | 0 | 0 | 29.1 | 0 | 0 | 28.1 | 0 | 0 | 26.8 | 0 | 0 | 29.4 | 0 | 0
2026-04-15 04:25 | 667.6 |  | 664.2 | 667.5 | 0 | 0 | 0 | 0 | 0 | 0 | 0 | 50 | 0 | 45965 | 4181184 | 0 | 0 | 0 | 0 | 0 | 100 | 0 | 0 | 29.1 | 0 | 0 | 28.1 | 0 | 0 | 26.8 | 0 | 0 | 29.4 | 0 | 0
2026-04-15 04:26 | 667.6 |  | 664.2 | 667.5 | 0 | 0 | 0 | 0 | 0 | 0 | 0 | 50 | 0 | 45965 | 4181184 | 0 | 0 | 0 | 0 | 0 | 100 | 0 | 0 | 29.1 | 0 | 0 | 28.1 | 0 | 0 | 26.8 | 0 | 0 | 29.4 | 0 | 0
2026-04-15 04:27 | 667.6 |  | 664.2 | 667.5 | 0 | 0 | 0 | 0 | 0 | 0 | 0 | 50 | 0 | 45965 | 4181184 | 0 | 0 | 0 | 0 | 0 | 100 | 0 | 0 | 29.1 | 0 | 0 | 28.1 | 0 | 0 | 26.8 | 0 | 0 | 29.4 | 0 | 0
2026-04-15 04:28 | 667.6 |  | 664.2 | 667.5 | 0 | 0 | 0 | 0 | 0 | 0 | 0 | 50 | 0 | 45965 | 4181184 | 0 | 0 | 0 | 0 | 0 | 100 | 0 | 0 | 29.1 | 0 | 0 | 28.1 | 0 | 0 | 26.8 | 0 | 0 | 29.4 | 0 | 0
2026-04-15 04:29 | 667.6 |  | 664.2 | 667.5 | 0 | 0 | 0 | 0 | 0 | 0 | 0 | 50 | 0 | 45965 | 4181184 | 0 | 0 | 0 | 0 | 0 | 100 | 0 | 0 | 29.1 | 0 | 0 | 28.1 | 0 | 0 | 26.8 | 0 | 0 | 29.4 | 0 | 0
2026-04-15 04:30 | 667.6 |  | 664.2 | 667.5 | 0 | 0 | 0 | 0 | 0 | 0 | 0 | 50 | 0 | 45965 | 4181184 | 0 | 0 | 0 | 0 | 0 | 100 | 0 | 0 | 29.1 | 0 | 0 | 28.1 | 0 | 0 | 26.8 | 0 | 0 | 29.4 | 0 | 0
2026-04-15 04:31 | 667.6 |  | 664.2 | 667.5 | 0 | 0 | 0 | 0 | 0 | 0 | 0 | 50 | 0 | 45965 | 4181184 | 0 | 0 | 0 | 0 | 0 | 100 | 0 | 0 | 29.1 | 0 | 0 | 28.1 | 0 | 0 | 26.8 | 0 | 0 | 29.4 | 0 | 0
2026-04-15 04:32 | 667.6 |  | 664.2 | 667.5 | 0 | 0 | 0 | 0 | 0 | 0 | 0 | 50 | 0 | 45965 | 4181184 | 0 | 0 | 0 | 0 | 0 | 100 | 0 | 0 | 29.1 | 0 | 0 | 28.1 | 0 | 0 | 26.8 | 0 | 0 | 29.4 | 0 | 0
2026-04-15 04:33 | 667.6 |  | 664.2 | 667.5 | 0 | 0 | 0 | 0 | 0 | 0 | 0 | 50 | 0 | 45965 | 4181184 | 0 | 0 | 0 | 0 | 0 | 100 | 0 | 0 | 29.1 | 0 | 0 | 28.1 | 0 | 0 | 26.8 | 0 | 0 | 29.4 | 0 | 0
2026-04-15 04:34 | 667.6 |  | 664.2 | 667.5 | 0 | 0 | 0 | 0 | 0 | 0 | 0 | 50 | 0 | 45965 | 4181184 | 0 | 0 | 0 | 0 | 0 | 100 | 0 | 0 | 29.1 | 0 | 0 | 28.1 | 0 | 0 | 26.8 | 0 | 0 | 29.4 | 0 | 0
2026-04-15 04:35 | 667.6 |  | 664.2 | 667.5 | 0 | 0 | 0 | 0 | 0 | 0 | 0 | 50 | 0 | 45965 | 4181184 | 0 | 0 | 0 | 0 | 0 | 100 | 0 | 0 | 29.1 | 0 | 0 | 28.1 | 0 | 0 | 26.8 | 0 | 0 | 29.4 | 0 | 0
2026-04-15 04:36 | 667.6 |  | 664.2 | 667.5 | 0 | 0 | 0 | 0 | 0 | 0 | 0 | 50 | 0 | 45965 | 4181184 | 0 | 0 | 0 | 0 | 0 | 100 | 0 | 0 | 29.1 | 0 | 0 | 28.1 | 0 | 0 | 26.8 | 0 | 0 | 29.4 | 0 | 0
2026-04-15 04:37 | 667.6 |  | 664.2 | 667.5 | 0 | 0 | 0 | 0 | 0 | 0 | 0 | 50 | 0 | 45965 | 4181184 | 0 | 0 | 0 | 0 | 0 | 100 | 0 | 0 | 29.1 | 0 | 0 | 28.1 | 0 | 0 | 26.8 | 0 | 0 | 29.4 | 0 | 0
2026-04-15 04:38 | 667.6 |  | 664.2 | 667.5 | 0 | 0 | 0 | 0 | 0 | 0 | 0 | 50 | 0 | 45965 | 4181184 | 0 | 0 | 0 | 0 | 0 | 100 | 0 | 0 | 29.1 | 0 | 0 | 28.1 | 0 | 0 | 26.8 | 0 | 0 | 29.4 | 0 | 0
2026-04-15 04:39 | 667.6 |  | 664.2 | 667.5 | 0 | 0 | 0 | 0 | 0 | 0 | 0 | 50 | 0 | 45965 | 4181184 | 0 | 0 | 0 | 0 | 0 | 100 | 0 | 0 | 29.1 | 0 | 0 | 28.1 | 0 | 0 | 26.8 | 0 | 0 | 29.4 | 0 | 0
2026-04-15 04:40 | 667.6 |  | 664.2 | 667.5 | 0 | 0 | 0 | 0 | 0 | 0 | 0 | 50 | 0 | 45965 | 4181184 | 0 | 0 | 0 | 0 | 0 | 100 | 0 | 0 | 29.1 | 0 | 0 | 28.1 | 0 | 0 | 26.8 | 0 | 0 | 29.4 | 0 | 0
2026-04-15 04:41 | 667.6 |  | 664.2 | 667.5 | 0 | 0 | 0 | 0 | 0 | 0 | 0 | 50 | 0 | 45965 | 4181184 | 0 | 0 | 0 | 0 | 0 | 100 | 0 | 0 | 29.1 | 0 | 0 | 28.1 | 0 | 0 | 26.8 | 0 | 0 | 29.4 | 0 | 0
2026-04-15 04:42 | 667.6 |  | 664.2 | 667.5 | 0 | 0 | 0 | 0 | 0 | 0 | 0 | 50 | 0 | 45965 | 4181184 | 0 | 0 | 0 | 0 | 0 | 100 | 0 | 0 | 29.1 | 0 | 0 | 28.1 | 0 | 0 | 26.8 | 0 | 0 | 29.4 | 0 | 0
2026-04-15 04:43 | 667.6 |  | 664.2 | 667.5 | 0 | 0 | 0 | 0 | 0 | 0 | 0 | 50 | 0 | 45965 | 4181184 | 0 | 0 | 0 | 0 | 0 | 100 | 0 | 0 | 29.1 | 0 | 0 | 28.1 | 0 | 0 | 26.8 | 0 | 0 | 29.4 | 0 | 0
2026-04-15 04:44 | 667.6 |  | 664.2 | 667.5 | 0 | 0 | 0 | 0 | 0 | 0 | 0 | 50 | 0 | 45965 | 4181184 | 0 | 0 | 0 | 0 | 0 | 100 | 0 | 0 | 29.1 | 0 | 0 | 28.1 | 0 | 0 | 26.8 | 0 | 0 | 29.4 | 0 | 0
2026-04-15 04:45 | 667.6 |  | 664.2 | 667.5 | 0 | 0 | 0 | 0 | 0 | 0 | 0 | 50 | 0 | 45965 | 4181184 | 0 | 0 | 0 | 0 | 0 | 100 | 0 | 0 | 29.1 | 0 | 0 | 28.1 | 0 | 0 | 26.8 | 0 | 0 | 29.4 | 0 | 0
2026-04-15 04:46 | 667.6 |  | 664.2 | 667.5 | 0 | 0 | 0 | 0 | 0 | 0 | 0 | 50 | 0 | 45965 | 4181184 | 0 | 0 | 0 | 0 | 0 | 100 | 0 | 0 | 29.1 | 0 | 0 | 28.1 | 0 | 0 | 26.8 | 0 | 0 | 29.4 | 0 | 0
2026-04-15 04:47 | 667.6 |  | 664.2 | 667.5 | 0 | 0 | 0 | 0 | 0 | 0 | 0 | 50 | 0 | 45965 | 4181184 | 0 | 0 | 0 | 0 | 0 | 100 | 0 | 0 | 29.1 | 0 | 0 | 28.1 | 0 | 0 | 26.8 | 0 | 0 | 29.4 | 0 | 0
2026-04-15 04:48 | 667.6 |  | 664.2 | 667.5 | 0 | 0 | 0 | 0 | 0 | 0 | 0 | 50 | 0 | 45965 | 4181184 | 0 | 0 | 0 | 0 | 0 | 100 | 0 | 0 | 29.1 | 0 | 0 | 28.1 | 0 | 0 | 26.8 | 0 | 0 | 29.4 | 0 | 0
2026-04-15 04:49 | 667.6 |  | 664.2 | 667.5 | 0 | 0 | 0 | 0 | 0 | 0 | 0 | 50 | 0 | 45965 | 4181184 | 0 | 0 | 0 | 0 | 0 | 100 | 0 | 0 | 29.1 | 0 | 0 | 28.1 | 0 | 0 | 26.8 | 0 | 0 | 29.4 | 0 | 0
2026-04-15 04:50 | 667.6 |  | 664.2 | 667.5 | 0 | 0 | 0 | 0 | 0 | 0 | 0 | 50 | 0 | 45965 | 4181184 | 0 | 0 | 0 | 0 | 0 | 100 | 0 | 0 | 29.1 | 0 | 0 | 28.1 | 0 | 0 | 26.8 | 0 | 0 | 29.4 | 0 | 0
2026-04-15 04:51 | 667.6 |  | 664.2 | 667.5 | 0 | 0 | 0 | 0 | 0 | 0 | 0 | 50 | 0 | 45965 | 4181184 | 0 | 0 | 0 | 0 | 0 | 100 | 0 | 0 | 29.1 | 0 | 0 | 28.1 | 0 | 0 | 26.8 | 0 | 0 | 29.4 | 0 | 0
2026-04-15 04:52 | 667.6 |  | 664.2 | 667.5 | 0 | 0 | 0 | 0 | 0 | 0 | 0 | 50 | 0 | 45965 | 4181184 | 0 | 0 | 0 | 0 | 0 | 100 | 0 | 0 | 29.1 | 0 | 0 | 28.1 | 0 | 0 | 26.8 | 0 | 0 | 29.4 | 0 | 0
2026-04-15 04:53 | 667.6 |  | 664.2 | 667.5 | 0 | 0 | 0 | 0 | 0 | 0 | 0 | 50 | 0 | 45965 | 4181184 | 0 | 0 | 0 | 0 | 0 | 100 | 0 | 0 | 29.1 | 0 | 0 | 28.1 | 0 | 0 | 26.8 | 0 | 0 | 29.4 | 0 | 0
2026-04-15 04:54 | 667.6 |  | 664.2 | 667.5 | 0 | 0 | 0 | 0 | 0 | 0 | 0 | 50 | 0 | 45965 | 4181184 | 0 | 0 | 0 | 0 | 0 | 100 | 0 | 0 | 29.1 | 0 | 0 | 28.1 | 0 | 0 | 26.8 | 0 | 0 | 29.4 | 0 | 0
2026-04-15 04:55 | 667.6 |  | 664.2 | 667.5 | 0 | 0 | 0 | 0 | 0 | 0 | 0 | 50 | 0 | 45965 | 4181184 | 0 | 0 | 0 | 0 | 0 | 100 | 0 | 0 | 29.1 | 0 | 0 | 28.1 | 0 | 0 | 26.8 | 0 | 0 | 29.4 | 0 | 0
2026-04-15 04:56 | 667.6 |  | 664.2 | 667.5 | 0 | 0 | 0 | 0 | 0 | 0 | 0 | 50 | 0 | 45965 | 4181184 | 0 | 0 | 0 | 0 | 0 | 100 | 0 | 0 | 29.1 | 0 | 0 | 28.1 | 0 | 0 | 26.8 | 0 | 0 | 29.4 | 0 | 0
2026-04-15 04:57 | 667.6 |  | 664.2 | 667.5 | 0 | 0 | 0 | 0 | 0 | 0 | 0 | 50 | 0 | 45965 | 4181184 | 0 | 0 | 0 | 0 | 0 | 100 | 0 | 0 | 29.1 | 0 | 0 | 28.1 | 0 | 0 | 26.8 | 0 | 0 | 29.4 | 0 | 0
2026-04-15 04:58 | 667.6 |  | 664.2 | 667.5 | 0 | 0 | 0 | 0 | 0 | 0 | 0 | 50 | 0 | 45965 | 4181184 | 0 | 0 | 0 | 0 | 0 | 100 | 0 | 0 | 29.1 | 0 | 0 | 28.1 | 0 | 0 | 26.8 | 0 | 0 | 29.4 | 0 | 0
2026-04-15 04:59 | 667.6 |  | 664.2 | 667.5 | 0 | 0 | 0 | 0 | 0 | 0 | 0 | 50 | 0 | 45965 | 4181184 | 0 | 0 | 0 | 0 | 0 | 100 | 0 | 0 | 29.1 | 0 | 0 | 28.1 | 0 | 0 | 26.8 | 0 | 0 | 29.4 | 0 | 0
2026-04-15 05:00 | 667.6 |  | 664.2 | 667.5 | 0 | 0 | 0 | 0 | 0 | 0 | 0 | 50 | 0 | 45965 | 4181184 | 0 | 0 | 0 | 0 | 0 | 100 | 0 | 0 | 29.1 | 0 | 0 | 28.1 | 0 | 0 | 26.8 | 0 | 0 | 29.4 | 0 | 0
2026-04-15 05:01 | 667.6 |  | 664.2 | 667.5 | 0 | 0 | 0 | 0 | 0 | 0 | 0 | 50 | 0 | 45965 | 4181184 | 0 | 0 | 0 | 0 | 0 | 100 | 0 | 0 | 29.1 | 0 | 0 | 28.1 | 0 | 0 | 26.8 | 0 | 0 | 29.4 | 0 | 0
2026-04-15 05:02 | 667.6 |  | 664.2 | 667.5 | 0 | 0 | 0 | 0 | 0 | 0 | 0 | 50 | 0 | 45965 | 4181184 | 0 | 0 | 0 | 0 | 0 | 100 | 0 | 0 | 29.1 | 0 | 0 | 28.1 | 0 | 0 | 26.8 | 0 | 0 | 29.4 | 0 | 0
2026-04-15 05:03 | 667.6 |  | 664.2 | 667.5 | 0 | 0 | 0 | 0 | 0 | 0 | 0 | 50 | 0 | 45965 | 4181184 | 0 | 0 | 0 | 0 | 0 | 100 | 0 | 0 | 29.1 | 0 | 0 | 28.1 | 0 | 0 | 26.8 | 0 | 0 | 29.4 | 0 | 0
2026-04-15 05:04 | 667.6 |  | 664.2 | 667.5 | 0 | 0 | 0 | 0 | 0 | 0 | 0 | 50 | 0 | 45965 | 4181184 | 0 | 0 | 0 | 0 | 0 | 100 | 0 | 0 | 29.1 | 0 | 0 | 28.1 | 0 | 0 | 26.8 | 0 | 0 | 29.4 | 0 | 0
2026-04-15 05:05 | 667.6 |  | 664.2 | 667.5 | 0 | 0 | 0 | 0 | 0 | 0 | 0 | 50 | 0 | 45965 | 4181184 | 0 | 0 | 0 | 0 | 0 | 100 | 0 | 0 | 29.1 | 0 | 0 | 28.1 | 0 | 0 | 26.8 | 0 | 0 | 29.4 | 0 | 0
2026-04-15 05:06 | 667.6 |  | 664.2 | 667.5 | 0 | 0 | 0 | 0 | 0 | 0 | 0 | 50 | 0 | 45965 | 4181184 | 0 | 0 | 0 | 0 | 0 | 100 | 0 | 0 | 29.1 | 0 | 0 | 28.1 | 0 | 0 | 26.8 | 0 | 0 | 29.4 | 0 | 0
2026-04-15 05:07 | 667.6 |  | 664.2 | 667.5 | 0 | 0 | 0 | 0 | 0 | 0 | 0 | 50 | 0 | 45965 | 4181184 | 0 | 0 | 0 | 0 | 0 | 100 | 0 | 0 | 29.1 | 0 | 0 | 28.1 | 0 | 0 | 26.8 | 0 | 0 | 29.4 | 0 | 0
2026-04-15 05:08 | 667.6 |  | 664.2 | 667.5 | 0 | 0 | 0 | 0 | 0 | 0 | 0 | 50 | 0 | 45965 | 4181184 | 0 | 0 | 0 | 0 | 0 | 100 | 0 | 0 | 29.1 | 0 | 0 | 28.1 | 0 | 0 | 26.8 | 0 | 0 | 29.4 | 0 | 0
2026-04-15 05:09 | 667.6 |  | 664.2 | 667.5 | 0 | 0 | 0 | 0 | 0 | 0 | 0 | 50 | 0 | 45965 | 4181184 | 0 | 0 | 0 | 0 | 0 | 100 | 0 | 0 | 29.1 | 0 | 0 | 28.1 | 0 | 0 | 26.8 | 0 | 0 | 29.4 | 0 | 0
2026-04-15 05:10 | 667.6 |  | 664.2 | 667.5 | 0 | 0 | 0 | 0 | 0 | 0 | 0 | 50 | 0 | 45965 | 4181184 | 0 | 0 | 0 | 0 | 0 | 100 | 0 | 0 | 29.1 | 0 | 0 | 28.1 | 0 | 0 | 26.8 | 0 | 0 | 29.4 | 0 | 0
2026-04-15 05:11 | 667.6 |  | 664.2 | 667.5 | 0 | 0 | 0 | 0 | 0 | 0 | 0 | 50 | 0 | 45965 | 4181184 | 0 | 0 | 0 | 0 | 0 | 100 | 0 | 0 | 29.1 | 0 | 0 | 28.1 | 0 | 0 | 26.8 | 0 | 0 | 29.4 | 0 | 0
2026-04-15 05:12 | 667.6 |  | 664.2 | 667.5 | 0 | 0 | 0 | 0 | 0 | 0 | 0 | 50 | 0 | 45965 | 4181184 | 0 | 0 | 0 | 0 | 0 | 100 | 0 | 0 | 29.1 | 0 | 0 | 28.1 | 0 | 0 | 26.8 | 0 | 0 | 29.4 | 0 | 0
2026-04-15 05:13 | 667.6 |  | 664.2 | 667.5 | 0 | 0 | 0 | 0 | 0 | 0 | 0 | 50 | 0 | 45965 | 4181184 | 0 | 0 | 0 | 0 | 0 | 100 | 0 | 0 | 29.1 | 0 | 0 | 28.1 | 0 | 0 | 26.8 | 0 | 0 | 29.4 | 0 | 0
2026-04-15 05:14 | 667.6 |  | 664.2 | 667.5 | 0 | 0 | 0 | 0 | 0 | 0 | 0 | 50 | 0 | 45965 | 4181184 | 0 | 0 | 0 | 0 | 0 | 100 | 0 | 0 | 29.1 | 0 | 0 | 28.1 | 0 | 0 | 26.8 | 0 | 0 | 29.4 | 0 | 0
2026-04-15 05:15 | 667.6 |  | 664.2 | 667.5 | 0 | 0 | 0 | 0 | 0 | 0 | 0 | 50 | 0 | 45965 | 4181184 | 0 | 0 | 0 | 0 | 0 | 100 | 0 | 0 | 29.1 | 0 | 0 | 28.1 | 0 | 0 | 26.8 | 0 | 0 | 29.4 | 0 | 0
2026-04-15 05:16 | 667.6 |  | 664.2 | 667.5 | 0 | 0 | 0 | 0 | 0 | 0 | 0 | 50 | 0 | 45965 | 4181184 | 0 | 0 | 0 | 0 | 0 | 100 | 0 | 0 | 29.1 | 0 | 0 | 28.1 | 0 | 0 | 26.8 | 0 | 0 | 29.4 | 0 | 0
2026-04-15 05:17 | 667.6 |  | 664.2 | 667.5 | 0 | 0 | 0 | 0 | 0 | 0 | 0 | 50 | 0 | 45965 | 4181184 | 0 | 0 | 0 | 0 | 0 | 100 | 0 | 0 | 29.1 | 0 | 0 | 28.1 | 0 | 0 | 26.8 | 0 | 0 | 29.4 | 0 | 0
2026-04-15 05:18 | 667.6 |  | 664.2 | 667.5 | 0 | 0 | 0 | 0 | 0 | 0 | 0 | 50 | 0 | 45965 | 4181184 | 0 | 0 | 0 | 0 | 0 | 100 | 0 | 0 | 29.1 | 0 | 0 | 28.1 | 0 | 0 | 26.8 | 0 | 0 | 29.4 | 0 | 0
2026-04-15 05:19 | 667.6 |  | 664.2 | 667.5 | 0 | 0 | 0 | 0 | 0 | 0 | 0 | 50 | 0 | 45965 | 4181184 | 0 | 0 | 0 | 0 | 0 | 100 | 0 | 0 | 29.1 | 0 | 0 | 28.1 | 0 | 0 | 26.8 | 0 | 0 | 29.4 | 0 | 0
2026-04-15 05:20 | 667.6 |  | 664.2 | 667.5 | 0 | 0 | 0 | 0 | 0 | 0 | 0 | 50 | 0 | 45965 | 4181184 | 0 | 0 | 0 | 0 | 0 | 100 | 0 | 0 | 29.1 | 0 | 0 | 28.1 | 0 | 0 | 26.8 | 0 | 0 | 29.4 | 0 | 0
2026-04-15 05:21 | 667.6 |  | 664.2 | 667.5 | 0 | 0 | 0 | 0 | 0 | 0 | 0 | 50 | 0 | 45965 | 4181184 | 0 | 0 | 0 | 0 | 0 | 100 | 0 | 0 | 29.1 | 0 | 0 | 28.1 | 0 | 0 | 26.8 | 0 | 0 | 29.4 | 0 | 0
2026-04-15 05:22 | 667.6 |  | 664.2 | 667.5 | 0 | 0 | 0 | 0 | 0 | 0 | 0 | 50 | 0 | 45965 | 4181184 | 0 | 0 | 0 | 0 | 0 | 100 | 0 | 0 | 29.1 | 0 | 0 | 28.1 | 0 | 0 | 26.8 | 0 | 0 | 29.4 | 0 | 0
2026-04-15 05:23 | 667.6 |  | 664.2 | 667.5 | 0 | 0 | 0 | 0 | 0 | 0 | 0 | 50 | 0 | 45965 | 4181184 | 0 | 0 | 0 | 0 | 0 | 100 | 0 | 0 | 29.1 | 0 | 0 | 28.1 | 0 | 0 | 26.8 | 0 | 0 | 29.4 | 0 | 0
2026-04-15 05:24 | 667.6 |  | 664.2 | 667.5 | 0 | 0 | 0 | 0 | 0 | 0 | 0 | 50 | 0 | 45965 | 4181184 | 0 | 0 | 0 | 0 | 0 | 100 | 0 | 0 | 29.1 | 0 | 0 | 28.1 | 0 | 0 | 26.8 | 0 | 0 | 29.4 | 0 | 0
2026-04-15 05:25 | 667.6 |  | 664.2 | 667.5 | 0 | 0 | 0 | 0 | 0 | 0 | 0 | 50 | 0 | 45965 | 4181184 | 0 | 0 | 0 | 0 | 0 | 100 | 0 | 0 | 29.1 | 0 | 0 | 28.1 | 0 | 0 | 26.8 | 0 | 0 | 29.4 | 0 | 0
2026-04-15 05:26 | 667.6 |  | 664.2 | 667.5 | 0 | 0 | 0 | 0 | 0 | 0 | 0 | 50 | 0 | 45965 | 4181184 | 0 | 0 | 0 | 0 | 0 | 100 | 0 | 0 | 29.1 | 0 | 0 | 28.1 | 0 | 0 | 26.8 | 0 | 0 | 29.4 | 0 | 0
2026-04-15 05:27 | 667.6 |  | 664.2 | 667.5 | 0 | 0 | 0 | 0 | 0 | 0 | 0 | 50 | 0 | 45965 | 4181184 | 0 | 0 | 0 | 0 | 0 | 100 | 0 | 0 | 29.1 | 0 | 0 | 28.1 | 0 | 0 | 26.8 | 0 | 0 | 29.4 | 0 | 0
2026-04-15 05:28 | 667.6 |  | 664.2 | 667.5 | 0 | 0 | 0 | 0 | 0 | 0 | 0 | 50 | 0 | 45965 | 4181184 | 0 | 0 | 0 | 0 | 0 | 100 | 0 | 0 | 29.1 | 0 | 0 | 28.1 | 0 | 0 | 26.8 | 0 | 0 | 29.4 | 0 | 0
2026-04-15 05:29 | 667.6 |  | 664.2 | 667.5 | 0 | 0 | 0 | 0 | 0 | 0 | 0 | 50 | 0 | 45965 | 4181184 | 0 | 0 | 0 | 0 | 0 | 100 | 0 | 0 | 29.1 | 0 | 0 | 28.1 | 0 | 0 | 26.8 | 0 | 0 | 29.4 | 0 | 0
2026-04-15 05:30 | 667.6 |  | 664.2 | 667.5 | 0 | 0 | 0 | 0 | 0 | 0 | 0 | 50 | 0 | 45965 | 4181184 | 0 | 0 | 0 | 0 | 0 | 100 | 0 | 0 | 29.1 | 0 | 0 | 28.1 | 0 | 0 | 26.8 | 0 | 0 | 29.4 | 0 | 0
2026-04-15 05:31 | 667.6 |  | 664.2 | 667.5 | 0 | 0 | 0 | 0 | 0 | 0 | 0 | 50 | 0 | 45965 | 4181184 | 0 | 0 | 0 | 0 | 0 | 100 | 0 | 0 | 29.1 | 0 | 0 | 28.1 | 0 | 0 | 26.8 | 0 | 0 | 29.4 | 0 | 0
2026-04-15 05:32 | 667.6 |  | 664.2 | 667.5 | 0 | 0 | 0 | 0 | 0 | 0 | 0 | 50 | 0 | 45965 | 4181184 | 0 | 0 | 0 | 0 | 0 | 100 | 0 | 0 | 29.1 | 0 | 0 | 28.1 | 0 | 0 | 26.8 | 0 | 0 | 29.4 | 0 | 0
2026-04-15 05:33 | 667.6 |  | 664.2 | 667.5 | 0 | 0 | 0 | 0 | 0 | 0 | 0 | 50 | 0 | 45965 | 4181184 | 0 | 0 | 0 | 0 | 0 | 100 | 0 | 0 | 29.1 | 0 | 0 | 28.1 | 0 | 0 | 26.8 | 0 | 0 | 29.4 | 0 | 0
2026-04-15 05:34 | 667.6 |  | 664.2 | 667.5 | 0 | 0 | 0 | 0 | 0 | 0 | 0 | 50 | 0 | 45965 | 4181184 | 0 | 0 | 0 | 0 | 0 | 100 | 0 | 0 | 29.1 | 0 | 0 | 28.1 | 0 | 0 | 26.8 | 0 | 0 | 29.4 | 0 | 0
2026-04-15 05:35 | 667.6 |  | 664.2 | 667.5 | 0 | 0 | 0 | 0 | 0 | 0 | 0 | 50 | 0 | 45965 | 4181184 | 0 | 0 | 0 | 0 | 0 | 100 | 0 | 0 | 29.1 | 0 | 0 | 28.1 | 0 | 0 | 26.8 | 0 | 0 | 29.4 | 0 | 0
2026-04-15 05:36 | 667.6 |  | 664.2 | 667.5 | 0 | 0 | 0 | 0 | 0 | 0 | 0 | 50 | 0 | 45965 | 4181184 | 0 | 0 | 0 | 0 | 0 | 100 | 0 | 0 | 29.1 | 0 | 0 | 28.1 | 0 | 0 | 26.8 | 0 | 0 | 29.4 | 0 | 0
2026-04-15 05:37 | 667.6 |  | 664.2 | 667.5 | 0 | 0 | 0 | 0 | 0 | 0 | 0 | 50 | 0 | 45965 | 4181184 | 0 | 0 | 0 | 0 | 0 | 100 | 0 | 0 | 29.1 | 0 | 0 | 28.1 | 0 | 0 | 26.8 | 0 | 0 | 29.4 | 0 | 0
2026-04-15 05:38 | 667.6 |  | 664.2 | 667.5 | 0 | 0 | 0 | 0 | 0 | 0 | 0 | 50 | 0 | 45965 | 4181184 | 0 | 0 | 0 | 0 | 0 | 100 | 0 | 0 | 29.1 | 0 | 0 | 28.1 | 0 | 0 | 26.8 | 0 | 0 | 29.4 | 0 | 0
2026-04-15 05:39 | 667.6 |  | 664.2 | 667.5 | 0 | 0 | 0 | 0 | 0 | 0 | 0 | 50 | 0 | 45965 | 4181184 | 0 | 0 | 0 | 0 | 0 | 100 | 0 | 0 | 29.1 | 0 | 0 | 28.1 | 0 | 0 | 26.8 | 0 | 0 | 29.4 | 0 | 0
2026-04-15 05:40 | 667.6 |  | 664.2 | 667.5 | 0 | 0 | 0 | 0 | 0 | 0 | 0 | 50 | 0 | 45965 | 4181184 | 0 | 0 | 0 | 0 | 0 | 100 | 0 | 0 | 29.1 | 0 | 0 | 28.1 | 0 | 0 | 26.8 | 0 | 0 | 29.4 | 0 | 0
2026-04-15 05:41 | 667.6 |  | 664.2 | 667.5 | 0 | 0 | 0 | 0 | 0 | 0 | 0 | 50 | 0 | 45965 | 4181184 | 0 | 0 | 0 | 0 | 0 | 100 | 0 | 0 | 29.1 | 0 | 0 | 28.1 | 0 | 0 | 26.8 | 0 | 0 | 29.4 | 0 | 0
2026-04-15 05:42 | 667.6 |  | 664.2 | 667.5 | 0 | 0 | 0 | 0 | 0 | 0 | 0 | 50 | 0 | 45965 | 4181184 | 0 | 0 | 0 | 0 | 0 | 100 | 0 | 0 | 29.1 | 0 | 0 | 28.1 | 0 | 0 | 26.8 | 0 | 0 | 29.4 | 0 | 0
2026-04-15 05:43 | 667.6 |  | 664.2 | 667.5 | 0 | 0 | 0 | 0 | 0 | 0 | 0 | 50 | 0 | 45965 | 4181184 | 0 | 0 | 0 | 0 | 0 | 100 | 0 | 0 | 29.1 | 0 | 0 | 28.1 | 0 | 0 | 26.8 | 0 | 0 | 29.4 | 0 | 0
2026-04-15 05:44 | 667.6 |  | 664.2 | 667.5 | 0 | 0 | 0 | 0 | 0 | 0 | 0 | 50 | 0 | 45965 | 4181184 | 0 | 0 | 0 | 0 | 0 | 100 | 0 | 0 | 29.1 | 0 | 0 | 28.1 | 0 | 0 | 26.8 | 0 | 0 | 29.4 | 0 | 0
2026-04-15 05:45 | 667.6 |  | 664.2 | 667.5 | 0 | 0 | 0 | 0 | 0 | 0 | 0 | 50 | 0 | 45965 | 4181184 | 0 | 0 | 0 | 0 | 0 | 100 | 0 | 0 | 29.1 | 0 | 0 | 28.1 | 0 | 0 | 26.8 | 0 | 0 | 29.4 | 0 | 0
2026-04-15 05:46 | 667.6 |  | 664.2 | 667.5 | 0 | 0 | 0 | 0 | 0 | 0 | 0 | 50 | 0 | 45965 | 4181184 | 0 | 0 | 0 | 0 | 0 | 100 | 0 | 0 | 29.1 | 0 | 0 | 28.1 | 0 | 0 | 26.8 | 0 | 0 | 29.4 | 0 | 0
2026-04-15 05:47 | 667.6 |  | 664.2 | 667.5 | 0 | 0 | 0 | 0 | 0 | 0 | 0 | 50 | 0 | 45965 | 4181184 | 0 | 0 | 0 | 0 | 0 | 100 | 0 | 0 | 29.1 | 0 | 0 | 28.1 | 0 | 0 | 26.8 | 0 | 0 | 29.4 | 0 | 0
2026-04-15 05:48 | 667.6 |  | 664.2 | 667.5 | 0 | 0 | 0 | 0 | 0 | 0 | 0 | 50 | 0 | 45965 | 4181184 | 0 | 0 | 0 | 0 | 0 | 100 | 0 | 0 | 29.1 | 0 | 0 | 28.1 | 0 | 0 | 26.8 | 0 | 0 | 29.4 | 0 | 0
2026-04-15 05:49 | 667.6 |  | 664.2 | 667.5 | 0 | 0 | 0 | 0 | 0 | 0 | 0 | 50 | 0 | 45965 | 4181184 | 0 | 0 | 0 | 0 | 0 | 100 | 0 | 0 | 29.1 | 0 | 0 | 28.1 | 0 | 0 | 26.8 | 0 | 0 | 29.4 | 0 | 0
2026-04-15 05:50 | 667.6 |  | 664.2 | 667.5 | 0 | 0 | 0 | 0 | 0 | 0 | 0 | 50 | 0 | 45965 | 4181184 | 0 | 0 | 0 | 0 | 0 | 100 | 0 | 0 | 29.1 | 0 | 0 | 28.1 | 0 | 0 | 26.8 | 0 | 0 | 29.4 | 0 | 0
2026-04-15 05:51 | 667.6 |  | 664.2 | 667.5 | 0 | 0 | 0 | 0 | 0 | 0 | 0 | 50 | 0 | 45965 | 4181184 | 0 | 0 | 0 | 0 | 0 | 100 | 0 | 0 | 29.1 | 0 | 0 | 28.1 | 0 | 0 | 26.8 | 0 | 0 | 29.4 | 0 | 0
2026-04-15 05:52 | 667.6 |  | 664.2 | 667.5 | 0 | 0 | 0 | 0 | 0 | 0 | 0 | 50 | 0 | 45965 | 4181184 | 0 | 0 | 0 | 0 | 0 | 100 | 0 | 0 | 29.1 | 0 | 0 | 28.1 | 0 | 0 | 26.8 | 0 | 0 | 29.4 | 0 | 0
2026-04-15 05:53 | 667.6 |  | 664.2 | 667.5 | 0 | 0 | 0 | 0 | 0 | 0 | 0 | 50 | 0 | 45965 | 4181184 | 0 | 0 | 0 | 0 | 0 | 100 | 0 | 0 | 29.1 | 0 | 0 | 28.1 | 0 | 0 | 26.8 | 0 | 0 | 29.4 | 0 | 0
2026-04-15 05:54 | 667.6 |  | 664.2 | 667.5 | 0 | 0 | 0 | 0 | 0 | 0 | 0 | 50 | 0 | 45965 | 4181184 | 0 | 0 | 0 | 0 | 0 | 100 | 0 | 0 | 29.1 | 0 | 0 | 28.1 | 0 | 0 | 26.8 | 0 | 0 | 29.4 | 0 | 0
2026-04-15 05:55 | 667.6 |  | 664.2 | 667.5 | 0 | 0 | 0 | 0 | 0 | 0 | 0 | 50 | 0 | 45965 | 4181184 | 0 | 0 | 0 | 0 | 0 | 100 | 0 | 0 | 29.1 | 0 | 0 | 28.1 | 0 | 0 | 26.8 | 0 | 0 | 29.4 | 0 | 0
2026-04-15 05:56 | 667.6 |  | 664.2 | 667.5 | 0 | 0 | 0 | 0 | 0 | 0 | 0 | 50 | 0 | 45965 | 4181184 | 0 | 0 | 0 | 0 | 0 | 100 | 0 | 0 | 29.1 | 0 | 0 | 28.1 | 0 | 0 | 26.8 | 0 | 0 | 29.4 | 0 | 0
2026-04-15 05:57 | 667.6 |  | 664.2 | 667.5 | 0 | 0 | 0 | 0 | 0 | 0 | 0 | 50 | 0 | 45965 | 4181184 | 0 | 0 | 0 | 0 | 0 | 100 | 0 | 0 | 29.1 | 0 | 0 | 28.1 | 0 | 0 | 26.8 | 0 | 0 | 29.4 | 0 | 0
2026-04-15 05:58 | 667.6 |  | 664.2 | 667.5 | 0 | 0 | 0 | 0 | 0 | 0 | 0 | 50 | 0 | 45965 | 4181184 | 0 | 0 | 0 | 0 | 0 | 100 | 0 | 0 | 29.1 | 0 | 0 | 28.1 | 0 | 0 | 26.8 | 0 | 0 | 29.4 | 0 | 0
2026-04-15 05:59 | 667.6 |  | 664.2 | 667.5 | 0 | 0 | 0 | 0 | 0 | 0 | 0 | 50 | 0 | 45965 | 4181184 | 0 | 0 | 0 | 0 | 0 | 100 | 0 | 0 | 29.1 | 0 | 0 | 28.1 | 0 | 0 | 26.8 | 0 | 0 | 29.4 | 0 | 0
2026-04-15 06:00 | 667.6 |  | 664.2 | 667.5 | 0 | 0 | 0 | 0 | 0 | 0 | 0 | 50 | 0 | 45965 | 4181184 | 0 | 0 | 0 | 0 | 0 | 100 | 0 | 0 | 29.1 | 0 | 0 | 28.1 | 0 | 0 | 26.8 | 0 | 0 | 29.4 | 0 | 0
2026-04-15 06:01 | 667.6 |  | 664.2 | 667.5 | 0 | 0 | 0 | 0 | 0 | 0 | 0 | 50 | 0 | 45965 | 4181184 | 0 | 0 | 0 | 0 | 0 | 100 | 0 | 0 | 29.1 | 0 | 0 | 28.1 | 0 | 0 | 26.8 | 0 | 0 | 29.4 | 0 | 0
2026-04-15 06:02 | 667.6 |  | 664.2 | 667.5 | 0 | 0 | 0 | 0 | 0 | 0 | 0 | 50 | 0 | 45965 | 4181184 | 0 | 0 | 0 | 0 | 0 | 100 | 0 | 0 | 29.1 | 0 | 0 | 28.1 | 0 | 0 | 26.8 | 0 | 0 | 29.4 | 0 | 0
2026-04-15 06:03 | 667.6 |  | 664.2 | 667.5 | 0 | 0 | 0 | 0 | 0 | 0 | 0 | 50 | 0 | 45965 | 4181184 | 0 | 0 | 0 | 0 | 0 | 100 | 0 | 0 | 29.1 | 0 | 0 | 28.1 | 0 | 0 | 26.8 | 0 | 0 | 29.4 | 0 | 0
2026-04-15 06:04 | 667.6 |  | 664.2 | 667.5 | 0 | 0 | 0 | 0 | 0 | 0 | 0 | 50 | 0 | 45965 | 4181184 | 0 | 0 | 0 | 0 | 0 | 100 | 0 | 0 | 29.1 | 0 | 0 | 28.1 | 0 | 0 | 26.8 | 0 | 0 | 29.4 | 0 | 0
2026-04-15 06:05 | 667.6 |  | 664.2 | 667.5 | 0 | 0 | 0 | 0 | 0 | 0 | 0 | 50 | 0 | 45965 | 4181184 | 0 | 0 | 0 | 0 | 0 | 100 | 0 | 0 | 29.1 | 0 | 0 | 28.1 | 0 | 0 | 26.8 | 0 | 0 | 29.4 | 0 | 0
2026-04-15 06:06 | 667.6 |  | 664.2 | 667.5 | 0 | 0 | 0 | 0 | 0 | 0 | 0 | 50 | 0 | 45965 | 4181184 | 0 | 0 | 0 | 0 | 0 | 100 | 0 | 0 | 29.1 | 0 | 0 | 28.1 | 0 | 0 | 26.8 | 0 | 0 | 29.4 | 0 | 0
2026-04-15 06:07 | 667.6 |  | 664.2 | 667.5 | 0 | 0 | 0 | 0 | 0 | 0 | 0 | 50 | 0 | 45965 | 4181184 | 0 | 0 | 0 | 0 | 0 | 100 | 0 | 0 | 29.1 | 0 | 0 | 28.1 | 0 | 0 | 26.8 | 0 | 0 | 29.4 | 0 | 0
2026-04-15 06:08 | 667.6 |  | 664.2 | 667.5 | 0 | 0 | 0 | 0 | 0 | 0 | 0 | 50 | 0 | 45965 | 4181184 | 0 | 0 | 0 | 0 | 0 | 100 | 0 | 0 | 29.1 | 0 | 0 | 28.1 | 0 | 0 | 26.8 | 0 | 0 | 29.4 | 0 | 0
2026-04-15 06:09 | 667.6 |  | 664.2 | 667.5 | 0 | 0 | 0 | 0 | 0 | 0 | 0 | 50 | 0 | 45965 | 4181184 | 0 | 0 | 0 | 0 | 0 | 100 | 0 | 0 | 29.1 | 0 | 0 | 28.1 | 0 | 0 | 26.8 | 0 | 0 | 29.4 | 0 | 0
2026-04-15 06:10 | 667.6 |  | 664.2 | 667.5 | 0 | 0 | 0 | 0 | 0 | 0 | 0 | 50 | 0 | 45965 | 4181184 | 0 | 0 | 0 | 0 | 0 | 100 | 0 | 0 | 29.1 | 0 | 0 | 28.1 | 0 | 0 | 26.8 | 0 | 0 | 29.4 | 0 | 0
2026-04-15 06:11 | 665.1 |  | 661.6 | 664.1 | 0 | 0 | 0 | 0 | 0 | 0 | 0 | 50 | 0 | 45965 | 4181184 | 0 | 0 | 0 | 0 | 0 | 100 | 0 | 0 | 29.1 | 0 | 0 | 28.1 | 0 | 0 | 26.8 | 0 | 0 | 29.4 | 0 | 0
2026-04-15 06:12 | 664.2 |  | 661.2 | 664.3 | 0 | 0 | 0 | 0 | 0 | 0 | 0 | 50 | 0 | 45965 | 4181184 | 0 | 0 | 0 | 0 | 0 | 100 | 0 | 0 | 127 | 0 | 0 | 68.4 | 0 | 0 | 135.4 | 0 | 0 | 29.4 | 0 | 0
2026-04-15 06:13 | 664.4 |  | 661.7 | 664.1 | 0 | 0 | 0 | 0 | 0 | 0 | 0 | 50 | 0 | 45965 | 4181184 | 0 | 0 | 0 | 0 | 0 | 100 | 0 | 0 | 564.8 | 0 | 0 | 564.3 | 0 | 0 | 560.4 | 0 | 0 | 29.4 | 0 | 0
2026-04-15 06:14 | 665.6 |  | 661 | 663 | 0 | 0 | 0 | 0 | 0 | 0 | 0 | 49.9 | 0 | 45965 | 4181184 | 0 | 0 | 0 | 0 | 0 | 100 | 0 | 0 | 695.5 | 0 | 0 | 699.2 | 0 | 0 | 671 | 0 | 0 | 645.6 | 0 | 0
2026-04-15 06:15 | 664.6 |  | 660.5 | 663.2 | 0 | 0 | 0 | 0 | 0 | 0 | 0 | 49.9 | 0 | 45965 | 4181184 | 0 | 0 | 0 | 0 | 0 | 100 | 0 | 0 | 753.3 | 0 | 0 | 757.6 | 0 | 0 | 755.9 | 0 | 0 | 737.4 | 0 | 0
2026-04-15 06:16 | 664.1 |  | 661.6 | 664.3 | 0 | 0 | 0 | 0 | 0 | 0 | 0 | 50 | 0 | 45965 | 4181184 | 0 | 0 | 0 | 0 | 0 | 100 | 0 | 0 | 810.2 | 0 | 0 | 813.4 | 0 | 0 | 813.9 | 0 | 0 | 795.7 | 0 | 0
2026-04-15 06:17 | 664.1 |  | 662 | 664.7 | 0 | 0 | 0 | 0 | 0 | 0 | 0 | 50 | 0 | 45965 | 4181184 | 0 | 0 | 0 | 0 | 0 | 100 | 0 | 0 | 842.9 | 0 | 0 | 845.9 | 0 | 0 | 846.8 | 0 | 0 | 830.5 | 0 | 0
2026-04-15 06:18 | 665.8 |  | 661 | 663.8 | 0 | 0 | 0 | 0 | 0 | 0 | 0 | 50 | 0 | 45965 | 4181184 | 0 | 0 | 0 | 0 | 0 | 100 | 0 | 0 | 880.3 | 0 | 0 | 883.2 | 0 | 0 | 884.1 | 0 | 0 | 868.5 | 0 | 0
2026-04-15 06:19 | 664.5 |  | 660.5 | 663.2 | 0 | 0 | 0 | 0 | 0 | 0 | 0 | 50 | 0 | 45965 | 4181184 | 0 | 0 | 0 | 0 | 0 | 100 | 0 | 0 | 904.2 | 0 | 0 | 907.3 | 0 | 0 | 907.8 | 0 | 0 | 893.8 | 0 | 0
2026-04-15 06:20 | 665.8 |  | 661 | 663.8 | 0 | 0 | 0 | 0 | 0 | 0 | 0 | 50 | 0 | 45965 | 4181184 | 0 | 0 | 0 | 0 | 0 | 100 | 0 | 0 | 931.7 | 0 | 0 | 934.3 | 0 | 0 | 934.8 | 0 | 0 | 922 | 0 | 0
2026-04-15 06:21 | 664.2 |  | 661.8 | 664.2 | 0 | 0 | 0 | 0 | 0 | 0 | 0 | 50 | 0 | 45965 | 4181184 | 0 | 0 | 0 | 0 | 0 | 100 | 0 | 0 | 950 | 0 | 0 | 952.3 | 0 | 0 | 953 | 0 | 0 | 940.7 | 0 | 0
2026-04-15 06:22 | 664.7 |  | 662.1 | 664.5 | 0 | 0 | 0 | 0 | 0 | 0 | 0 | 50 | 0 | 45965 | 4181184 | 0 | 0 | 0 | 0 | 0 | 100 | 0 | 0 | 972 | 0 | 0 | 973.7 | 0 | 0 | 974.1 | 0 | 0 | 963.1 | 0 | 0
2026-04-15 06:23 | 666.1 |  | 661.7 | 662.7 | 0 | 0 | 0 | 0 | 0 | 0 | 0 | 50 | 0 | 45965 | 4181184 | 0 | 0 | 0 | 0 | 0 | 100 | 0 | 0 | 986.3 | 0 | 0 | 987.9 | 0 | 0 | 988 | 0 | 0 | 977.7 | 0 | 0
2026-04-15 06:24 | 666 |  | 661.3 | 664.6 | 0 | 0 | 0 | 0 | 0 | 0 | 0 | 50 | 0 | 45965 | 4181184 | 0 | 0 | 0 | 0 | 0 | 100 | 0 | 0 | 1003.5 | 0 | 0 | 1005.2 | 0 | 0 | 1004.6 | 0 | 0 | 995.5 | 0 | 0
2026-04-15 06:25 | 666.2 |  | 661.4 | 664.2 | 0 | 0 | 0 | 0 | 0 | 0 | 0 | 50 | 0 | 45965 | 4181184 | 0 | 0 | 0 | 0 | 0 | 100 | 0 | 0 | 1015.2 | 0 | 0 | 1016.8 | 0 | 0 | 1015.9 | 0 | 0 | 1007.4 | 0 | 0
2026-04-15 06:26 | 665.1 |  | 662.2 | 664.8 | 0 | 0 | 0 | 0 | 0 | 0 | 0 | 50 | 0 | 45965 | 4181184 | 0 | 0 | 0 | 0 | 0 | 100 | 0 | 0 | 1029.7 | 0 | 0 | 1031 | 0 | 0 | 1029.9 | 0 | 0 | 1021.8 | 0 | 0
2026-04-15 06:27 | 664.9 |  | 662.2 | 664.8 | 44.8 | 44.4 | 44.1 | 0 | -24.94 | 24.35 | 0 | 50 | 0 | 45965 | 4181184 | 0 | 0 | 0 | 0 | 0 | 100 | 0 | 0 | 944.4 | 0 | 0 | 943.4 | 0 | 0 | 944.2 | 0 | 0 | 1031.9 | 0 | 0
2026-04-15 06:28 | 664.7 |  | 662.6 | 665.1 | 57.3 | 59 | 58.6 | 0 | -32.12 | 32.33 | 0 | 50 | 0 | 45965 | 4181184 | 0 | 0 | 0 | 0 | 0 | 100 | 0 | 0 | 945.9 | 0 | 0 | 944.1 | 0 | 0 | 944.2 | 0 | 0 | 943.1 | 0 | 0
2026-04-15 06:29 | 664.3 |  | 662.3 | 664.8 | 56.9 | 59.3 | 57.4 | 0 | -31.96 | 31.26 | 0 | 50 | 0 | 45965 | 4181184 | 0 | 0 | 0 | 0 | 0 | 100 | 0 | 0 | 944.9 | 0 | 0 | 943.8 | 0 | 0 | 945 | 0 | 0 | 942.8 | 0 | 0
2026-04-15 06:30 | 665.6 |  | 662.8 | 665.4 | 56.9 | 60.3 | 56 | 0 | -33.3 | 33.3 | 0 | 50 | 0 | 45965 | 4181184 | 0 | 0 | 0 | 0 | 0 | 100 | 0 | 0 | 944.9 | 0 | 0 | 945.2 | 0 | 0 | 944.6 | 0 | 0 | 944.3 | 0 | 0
2026-04-15 06:31 | 667.3 |  | 662.5 | 665 | 56.5 | 60.2 | 56.7 | 0 | -31.91 | 31.97 | 0 | 50 | 0 | 45965 | 4181184 | 0 | 0 | 0 | 0 | 0 | 100 | 0 | 0 | 945.5 | 0 | 0 | 944.1 | 0 | 0 | 944.6 | 0 | 0 | 943.1 | 0 | 0
2026-04-15 06:32 | 665.1 |  | 661.4 | 663 | 55.7 | 56.9 | 56 | 0 | -30.79 | 30.83 | 0 | 50 | 0 | 45965 | 4181184 | 0 | 0 | 0 | 0 | 0 | 100 | 0 | 0 | 944.4 | 0 | 0 | 943.8 | 0 | 0 | 943.5 | 0 | 0 | 942.8 | 0 | 0
2026-04-15 06:33 | 664.7 |  | 662.8 | 665.3 | 57 | 56.9 | 57.2 | 1.32 | -32.52 | 32.54 | 0.03 | 50 | 0 | 45965 | 4181184 | 0 | 0 | 1.32 | 0 | 0 | 100 | 0 | 0 | 944.9 | 0.5 | 0.5 | 944 | 0.3 | 0.27 | 944.1 | 0.2 | 0.19 | 943 | 0.3 | 0.29
2026-04-15 06:34 | 665.3 |  | 663.3 | 665.7 | 57.2 | 60.1 | 55 | 4.82 | -30.7 | 31.61 | 0.14 | 50 | 0.1 | 45965 | 4181184 | 0 | 0 | 4.82 | 68.89 | 70.22 | 100 | 0 | 0 | 945.1 | 1.5 | 1.46 | 945.4 | 1.1 | 1.02 | 944.5 | 1.1 | 1.07 | 944.5 | 1.2 | 1.15
2026-04-15 06:35 | 667.4 |  | 662.5 | 664 | 58 | 60.3 | 54 | 7.51 | -32.85 | 33.56 | 0.21 | 50 | 0.1 | 45965 | 4181184 | 0 | 0 | 7.51 | 48.63 | 49.58 | 100 | 0 | 0 | 946 | 2.3 | 2.13 | 944.1 | 2 | 1.84 | 944.2 | 2 | 1.88 | 943.1 | 2 | 1.89
2026-04-15 06:36 | 666.1 |  | 662.3 | 663.1 | 58.5 | 57.2 | 61.9 | 11.58 | -32.46 | 34.4 | 0.33 | 50 | 0.3 | 45965 | 4181184 | 0 | 0 | 11.58 | 100.55 | 102.52 | 100 | 0 | 0 | 946 | 3.5 | 3.27 | 943.8 | 3 | 2.85 | 944.7 | 3.1 | 2.92 | 944.2 | 2.9 | 2.78
2026-04-15 06:37 | 668 |  | 662.9 | 664.8 | 58.7 | 59.6 | 58.9 | 15.14 | -32.58 | 35.93 | 0.41 | 50 | 0.5 | 45965 | 4181184 | 0 | 0 | 15.15 | 107.83 | 109.96 | 100 | 0 | 0 | 945.1 | 4.5 | 4.24 | 946.5 | 3.8 | 3.64 | 944.4 | 4 | 3.8 | 944.4 | 4.1 | 3.85
2026-04-15 06:38 | 667.7 |  | 662.6 | 664.7 | 61.2 | 62.5 | 60.6 | 20 | -32.6 | 38.24 | 0.53 | 50 | 0.8 | 45965 | 4181184 | 0 | 0 | 20 | 102.27 | 104.29 | 100 | 0 | 0 | 946.7 | 5.7 | 5.42 | 944.2 | 5.5 | 5.15 | 944.8 | 5.5 | 5.17 | 949.2 | 5.1 | 4.8
2026-04-15 06:39 | 664.3 |  | 662.3 | 664.7 | 62.6 | 62.7 | 61.5 | 23.67 | -32.44 | 39.96 | 0.61 | 50 | 1.2 | 45965 | 4181184 | 0 | 0 | 23.67 | 113.16 | 115.41 | 100 | 0 | 0 | 947.2 | 6.8 | 6.45 | 943.2 | 6.6 | 6.2 | 944.4 | 6.6 | 6.26 | 949.1 | 6 | 5.71
2026-04-15 06:40 | 665.3 |  | 661.9 | 663.2 | 63.7 | 63.5 | 61.4 | 29.13 | -30.42 | 42.31 | 0.68 | 50 | 1.7 | 45965 | 4181184 | 0 | 0 | 29.13 | 111.25 | 113.46 | 100 | 0 | 0 | 954.1 | 7.8 | 7.41 | 949.1 | 7.9 | 7.49 | 943.5 | 8.3 | 7.87 | 947 | 8 | 7.57
2026-04-15 06:41 | 664.5 |  | 661.9 | 664.5 | 64.2 | 64.6 | 63.3 | 33.65 | -33.32 | 47.26 | 0.71 | 50 | 2.1 | 45965 | 4181184 | 0 | 0 | 33.65 | 101.63 | 103.65 | 100 | 0 | 0 | 953.2 | 9.5 | 9.1 | 946.4 | 9.4 | 8.9 | 951.4 | 9.1 | 8.7 | 953.6 | 8.6 | 8.18
2026-04-15 06:42 | 664.8 |  | 662.5 | 664.3 | 67.6 | 67.1 | 64.9 | 39.98 | -32.37 | 51.54 | 0.78 | 50 | 2.8 | 45965 | 4181184 | 0 | 0 | 39.98 | 102.05 | 104.08 | 100 | 0 | 0 | 956.8 | 10.9 | 10.45 | 946.2 | 11.2 | 10.58 | 957.6 | 10.3 | 9.84 | 949.2 | 10.8 | 10.26
2026-04-15 06:43 | 667.8 |  | 663.3 | 663.6 | 70.6 | 70.8 | 68.2 | 44.31 | -30.91 | 54.44 | 0.81 | 50 | 3.4 | 45965 | 4181184 | 0 | 0 | 44.51 | 102.65 | 104.7 | 100 | 0 | 0 | 959.8 | 12.1 | 11.57 | 948 | 12.4 | 11.8 | 960.1 | 11.7 | 11.23 | 950.6 | 12.1 | 11.55
2026-04-15 06:44 | 668.1 |  | 663.6 | 665.9 | 75.2 | 75 | 73.1 | 51.58 | -31.84 | 60.58 | 0.85 | 50 | 4.4 | 45965.4 | 4181188 | 0 | 0 | 51.6 | 104.08 | 106.16 | 100 | 0 | 0 | 958.9 | 14.1 | 13.53 | 952.7 | 14 | 13.38 | 959.6 | 13.8 | 13.26 | 951.4 | 14 | 13.36
2026-04-15 06:45 | 665.7 |  | 664.4 | 666.1 | 75.5 | 76.9 | 75.4 | 55.88 | -33.35 | 64.94 | 0.86 | 50 | 5.1 | 45965.4 | 4181188 | 0 | 0 | 55.88 | 97.11 | 99.05 | 100 | 0 | 0 | 970.2 | 14.9 | 14.49 | 963.2 | 15 | 14.42 | 964 | 15.4 | 14.8 | 956 | 15.2 | 14.57
2026-04-15 06:46 | 667.4 |  | 665.4 | 667.4 | 80.4 | 82.4 | 78.8 | 62.56 | -33.46 | 70.95 | 0.88 | 50 | 6.3 | 45965.4 | 4181188 | 0 | 0 | 62.56 | 98.05 | 100.02 | 100 | 0 | 0 | 976.7 | 16.6 | 16.25 | 971.3 | 16.4 | 15.9 | 967.7 | 17.3 | 16.72 | 968.2 | 16.5 | 15.93
2026-04-15 06:47 | 666.1 |  | 663.8 | 665.4 | 82.7 | 83 | 82 | 67.93 | -34.47 | 76.1 | 0.9 | 50 | 7.2 | 45965.4 | 4181188 | 0 | 0 | 68 | 93.49 | 95.37 | 100 | 0 | 0 | 978.2 | 18.4 | 17.95 | 976.8 | 18.1 | 17.67 | 973.6 | 18.5 | 18.06 | 970.5 | 18 | 17.44
2026-04-15 06:48 | 669.1 |  | 664.3 | 666.9 | 86.6 | 87.6 | 85.6 | 74.31 | -34 | 81.71 | 0.91 | 50 | 8.6 | 45965.8 | 4181192 | 0 | 0 | 74.31 | 93.9 | 95.79 | 100 | 0 | 0 | 980.2 | 20.4 | 20 | 996.8 | 18.5 | 18.46 | 982.8 | 20.1 | 19.76 | 979.1 | 19.6 | 19.2
2026-04-15 06:49 | 666.6 |  | 664.7 | 666.6 | 91.6 | 91.8 | 85.5 | 80.39 | -32.19 | 86.46 | 0.93 | 50 | 9.7 | 45965.8 | 4181192 | 0 | 0 | 80.39 | 89.57 | 91.37 | 100 | 0 | 0 | 985.5 | 21.7 | 21.42 | 1000.8 | 20.1 | 20.15 | 985.3 | 21.7 | 21.35 | 982 | 21 | 20.67
2026-04-15 06:50 | 666.2 |  | 664.2 | 665.9 | 95.7 | 96.3 | 93.2 | 88.03 | -34.21 | 94.32 | 0.93 | 50 | 11.3 | 45965.8 | 4181192 | 0 | 0 | 88.03 | 89.31 | 91.11 | 100 | 0 | 0 | 995.1 | 23.8 | 23.64 | 1003.2 | 22.3 | 22.42 | 1000.1 | 22.9 | 22.9 | 984.8 | 23 | 22.62
2026-04-15 06:51 | 667.8 |  | 664.6 | 665.4 | 101 | 99.9 | 97.8 | 95.02 | -34.95 | 101.18 | 0.94 | 50 | 13.1 | 45966.2 | 4181196 | 0 | 0 | 95.02 | 90.25 | 92.07 | 100 | 0 | 0 | 1006.2 | 24.7 | 24.86 | 1011.7 | 23.7 | 23.97 | 1008.1 | 24.3 | 24.52 | 987.5 | 24.4 | 24.13
2026-04-15 06:52 | 669.8 |  | 665.3 | 666 | 103.7 | 104.1 | 100.2 | 100.87 | -33.78 | 106.57 | 0.94 | 50 | 14.5 | 45966.2 | 4181196 | 0 | 0 | 100.87 | 87.44 | 89.2 | 100 | 0 | 0 | 1024.2 | 26.1 | 26.72 | 1025.2 | 25.3 | 25.96 | 1019.8 | 26 | 26.5 | 1007.8 | 25.6 | 25.84
2026-04-15 06:53 | 667.5 |  | 665.2 | 666.7 | 109.7 | 109.1 | 106.5 | 108.89 | -34.3 | 114.11 | 0.95 | 50.1 | 16.6 | 45966.6 | 4181200 | 0 | 0 | 108.89 | 87.86 | 89.63 | 100 | 0 | 0 | 1028 | 27.7 | 28.42 | 1030.5 | 26.7 | 27.54 | 1033.6 | 27 | 27.86 | 1011.5 | 26.9 | 27.25
2026-04-15 06:54 | 667.6 |  | 666.3 | 667.9 | 116 | 114.8 | 111.3 | 115.72 | -34.08 | 120.85 | 0.96 | 50.1 | 18.2 | 45966.6 | 4181200 | 0 | 0 | 115.72 | 85.26 | 86.99 | 100 | 0 | 0 | 1029.7 | 29.9 | 30.83 | 1038.4 | 28.7 | 29.8 | 1037.1 | 29.2 | 30.27 | 1019.2 | 28.8 | 29.34
2026-04-15 06:55 | 670.4 |  | 666.2 | 666 | 122.6 | 121.6 | 119.3 | 125.17 | -36.05 | 130.35 | 0.96 | 50.1 | 20.5 | 45967 | 4181204 | 0 | 0 | 125.22 | 86.03 | 87.77 | 100 | 0 | 0 | 1039.8 | 32.3 | 33.56 | 1044.5 | 30.2 | 31.56 | 1040.8 | 31.1 | 32.37 | 1023.6 | 30.3 | 30.97
2026-04-15 06:56 | 670.2 |  | 666.4 | 668.5 | 127.9 | 126.2 | 125.9 | 132.3 | -36.48 | 137.22 | 0.97 | 50.1 | 22.4 | 45967 | 4181204 | 0 | 0 | 132.3 | 84.29 | 85.99 | 100 | 0 | 0 | 1042.8 | 34.1 | 35.6 | 1049.2 | 32.8 | 34.38 | 1048.6 | 33.1 | 34.67 | 1036.5 | 31.8 | 32.94
2026-04-15 06:57 | 670 |  | 666.7 | 668.5 | 137 | 134.8 | 132.8 | 142.76 | -36.05 | 147.26 | 0.97 | 50.1 | 25.1 | 45967.4 | 4181208 | 0 | 0 | 142.76 | 85.01 | 86.73 | 100 | 0 | 0 | 1050.2 | 36.3 | 38.08 | 1052.7 | 35.2 | 37.06 | 1045.6 | 35.4 | 37 | 1037.2 | 33.7 | 34.94
2026-04-15 06:58 | 669.3 |  | 667.4 | 665.9 | 142.9 | 141 | 137.7 | 150.11 | -37.1 | 154.63 | 0.97 | 50.1 | 27.2 | 45967.4 | 4181208 | 0 | 0 | 150.11 | 83.38 | 85.06 | 100 | 0 | 0 | 1061.3 | 37.6 | 39.93 | 1058.7 | 37 | 39.09 | 1056.5 | 37.4 | 39.49 | 1037.9 | 36.3 | 37.64
2026-04-15 06:59 | 670.7 |  | 666.6 | 666.7 | 148 | 146.8 | 145.5 | 158.1 | -36.99 | 162.39 | 0.98 | 50.1 | 29.5 | 45967.8 | 4181212 | 0 | 0 | 158.12 | 82.39 | 84.05 | 100 | 0 | 0 | 1060.7 | 39.9 | 42.28 | 1063 | 38.5 | 40.97 | 1055.9 | 39.6 | 41.8 | 1042.5 | 37.6 | 39.19
2026-04-15 07:00 | 669.1 |  | 667.5 | 669.1 | 157.5 | 155.6 | 156.6 | 169.57 | -36.81 | 173.45 | 0.98 | 50.1 | 32.7 | 45968.1 | 4181215 | 0 | 0 | 169.57 | 83.43 | 85.11 | 100 | 0 | 0 | 1070.2 | 42.3 | 45.27 | 1063.2 | 41.6 | 44.26 | 1062.6 | 42.1 | 44.78 | 1045.5 | 40.2 | 42.05
2026-04-15 07:01 | 671.3 |  | 667.3 | 667.2 | 163.8 | 162.5 | 160.9 | 177.54 | -37.74 | 181.51 | 0.98 | 50.1 | 35.2 | 45968.3 | 4181217 | 0 | 0 | 177.54 | 82.27 | 83.92 | 100 | 0 | 0 | 1074.5 | 44.2 | 47.49 | 1070.7 | 43.3 | 46.32 | 1071.2 | 43.7 | 46.85 | 1053 | 41.6 | 43.82
2026-04-15 07:02 | 668.6 |  | 667.2 | 668.5 | 173.6 | 172.3 | 171.5 | 189.36 | -37.63 | 193.06 | 0.98 | 50.1 | 38.8 | 45968.6 | 4181220 | 0 | 0 | 189.36 | 83 | 84.67 | 100 | 0 | 0 | 1077.7 | 47.1 | 50.73 | 1075.7 | 46 | 49.45 | 1072.5 | 46.6 | 50.04 | 1058 | 44.1 | 46.62
2026-04-15 07:03 | 671 |  | 666.9 | 668.5 | 181 | 180.4 | 179.5 | 198.78 | -38.73 | 202.54 | 0.98 | 50.1 | 41.6 | 45969 | 4181224 | 0 | 0 | 198.78 | 81.87 | 83.51 | 100 | 0 | 0 | 1080.3 | 49.4 | 53.38 | 1077.8 | 48.2 | 51.95 | 1075.7 | 48.8 | 52.53 | 1065.2 | 45.7 | 48.64
2026-04-15 07:04 | 667.5 |  | 667.3 | 668.5 | 191.2 | 190.1 | 188.9 | 210.55 | -36.05 | 213.61 | 0.98 | 50 | 45.6 | 45969.4 | 4181228 | 0 | 0 | 210.55 | 83.06 | 84.72 | 100 | 0 | 0 | 1087.2 | 52.1 | 56.61 | 1083.2 | 50.9 | 55.17 | 1082.3 | 51.5 | 55.75 | 1070 | 48.2 | 51.55
2026-04-15 07:05 | 667 |  | 666.4 | 667.9 | 200.7 | 197.9 | 197.5 | 220.23 | -37.49 | 223.35 | 0.99 | 50 | 48.8 | 45969.7 | 4181231 | 0 | 0 | 220.23 | 82.26 | 83.9 | 100 | 0 | 0 | 1086.4 | 53.4 | 58.04 | 1085.2 | 52.3 | 56.75 | 1083.7 | 52.7 | 57.16 | 1072 | 50.1 | 53.71
2026-04-15 07:06 | 670.3 |  | 665 | 665.9 | 209.2 | 208.4 | 206.3 | 232.65 | -36.53 | 235.59 | 0.99 | 50 | 53.1 | 45970.1 | 4181235 | 0 | 0 | 232.74 | 83.27 | 84.93 | 100 | 0 | 0 | 1089.2 | 56.3 | 61.35 | 1091.7 | 54.7 | 59.76 | 1084.3 | 55.8 | 60.54 | 1077.5 | 52.6 | 56.71
2026-04-15 07:07 | 669.7 |  | 665.8 | 665.5 | 221.3 | 220.5 | 218.1 | 246.45 | -36.62 | 249.16 | 0.99 | 50 | 57.7 | 45970.5 | 4181239 | 0 | 0 | 246.49 | 84.11 | 85.77 | 100 | 0 | 0 | 1089.3 | 59.8 | 65.16 | 1092.6 | 58 | 63.37 | 1091.4 | 57.9 | 63.18 | 1078.7 | 53.7 | 57.96
2026-04-15 07:08 | 667.6 |  | 665.3 | 667.5 | 229.1 | 230.1 | 228.5 | 257.19 | -36.95 | 259.85 | 0.99 | 50 | 61.4 | 45970.9 | 4181243 | 0 | 0 | 257.19 | 83.65 | 85.3 | 100 | 0 | 0 | 1092.3 | 62.2 | 67.94 | 1097.2 | 60.3 | 66.16 | 1088.6 | 61.6 | 67.09 | 1080.4 | 56.6 | 61.2
2026-04-15 07:09 | 669 |  | 666.4 | 665.1 | 243.5 | 241.7 | 237.9 | 271.39 | -36.86 | 273.88 | 0.99 | 50.1 | 66.5 | 45971.4 | 4181248 | 0 | 0 | 271.39 | 84.79 | 86.46 | 100 | 0 | 0 | 1096.8 | 65.4 | 71.79 | 1093.6 | 63.2 | 69.09 | 1093.7 | 63.7 | 69.72 | 1085.2 | 58.7 | 63.73
2026-04-15 07:10 | 666.7 |  | 666.7 | 667.3 | 252.9 | 251.5 | 249.1 | 282.98 | -37.51 | 285.45 | 0.99 | 50.1 | 70.5 | 45971.8 | 4181252 | 0 | 0 | 282.98 | 84.47 | 86.13 | 100 | 0 | 0 | 1099.7 | 68 | 74.74 | 1100.1 | 66.3 | 72.95 | 1099.1 | 67 | 73.66 | 1084.6 | 62.1 | 67.35
2026-04-15 07:11 | 669.2 |  | 666 | 667 | 264.6 | 264.9 | 264 | 297.98 | -38.27 | 300.42 | 0.99 | 50.1 | 76.1 | 45972.5 | 4181259 | 0 | 0 | 298 | 85.59 | 87.26 | 100 | 0 | 0 | 1106.8 | 71.1 | 78.64 | 1101.6 | 69.9 | 76.98 | 1103.6 | 69.3 | 76.51 | 1089.5 | 64.2 | 69.9
2026-04-15 07:12 | 668.6 |  | 666.4 | 666.6 | 275.2 | 274.6 | 274.6 | 310.06 | -37.06 | 312.3 | 0.99 | 50.1 | 80.6 | 45972.9 | 4181263 | 0 | 0 | 310.06 | 85.43 | 87.09 | 100 | 0 | 0 | 1103.7 | 74.3 | 81.98 | 1106.2 | 72.3 | 80.02 | 1101.8 | 73.4 | 80.86 | 1095.6 | 66.8 | 73.26
2026-04-15 07:13 | 668.5 |  | 665.3 | 667.1 | 287.3 | 288.4 | 286.3 | 324.73 | -37.38 | 326.91 | 0.99 | 50.1 | 86.7 | 45973.5 | 4181269 | 0 | 0 | 324.73 | 86.68 | 88.36 | 100 | 0 | 0 | 1107.7 | 77.5 | 85.85 | 1105.7 | 75.9 | 83.91 | 1103.6 | 75.9 | 83.78 | 1097.2 | 69.3 | 76.01
2026-04-15 07:14 | 669.1 |  | 666.1 | 666.4 | 299.2 | 298.2 | 296.8 | 337.24 | -37.87 | 339.27 | 0.99 | 50.1 | 91.5 | 45973.9 | 4181273 | 0 | 0 | 337.24 | 86.35 | 88.01 | 100 | 0 | 0 | 1112.2 | 80.1 | 89.06 | 1109 | 78.6 | 87.12 | 1105.1 | 79.7 | 88.03 | 1097 | 72.9 | 79.96
2026-04-15 07:15 | 666.5 |  | 666.2 | 666.4 | 315.3 | 312.3 | 311.2 | 354.15 | -37.39 | 356.11 | 1 | 50 | 98.3 | 45974.6 | 4181280 | 0 | 0 | 354.14 | 87.85 | 89.54 | 100 | 0 | 0 | 1110.4 | 83.3 | 92.54 | 1109.7 | 81.7 | 90.63 | 1108.6 | 82.4 | 91.3 | 1099 | 75.3 | 82.8
2026-04-15 07:16 | 667.5 |  | 665.9 | 665.8 | 325.1 | 324 | 321.2 | 366.63 | -36.52 | 368.52 | 1 | 50 | 103.5 | 45975.1 | 4181285 | 0 | 0 | 366.63 | 87.58 | 89.25 | 100 | 0 | 0 | 1113.7 | 87 | 96.94 | 1112.8 | 85.3 | 94.95 | 1106.1 | 86.5 | 95.66 | 1103.1 | 78.6 | 86.67
2026-04-15 07:17 | 665.6 |  | 665.5 | 665.5 | 342 | 339.2 | 339.2 | 386.11 | -38.39 | 388.07 | 1 | 50 | 110.7 | 45975.9 | 4181293 | 0 | 0 | 386.11 | 88.72 | 90.4 | 100 | 0 | 0 | 1117.9 | 91.3 | 102.11 | 1112 | 88.8 | 98.75 | 1106.9 | 89.8 | 99.41 | 1103.3 | 81.5 | 89.96
2026-04-15 07:18 | 667.8 |  | 665.3 | 664.6 | 352.7 | 351.8 | 349.3 | 398.99 | -36.21 | 400.65 | 1 | 50 | 116.5 | 45976.5 | 4181299 | 0 | 0 | 398.99 | 88.71 | 90.38 | 100 | 0 | 0 | 1116.7 | 94.8 | 105.82 | 1113.2 | 92.8 | 103.33 | 1112.2 | 93.6 | 104.07 | 1105.6 | 85.1 | 94.04
2026-04-15 07:19 | 667.1 |  | 664.8 | 664.8 | 367.7 | 368.8 | 367.2 | 418.69 | -38.35 | 420.33 | 1 | 50.1 | 124.3 | 45977.3 | 4181307 | 0 | 0 | 418.69 | 89.9 | 91.59 | 100 | 0 | 0 | 1114.6 | 99.5 | 110.94 | 1115.2 | 97 | 108.2 | 1113.2 | 96.8 | 107.81 | 1105.4 | 88.3 | 97.66
2026-04-15 07:20 | 665.3 |  | 666 | 665.7 | 381.7 | 381.9 | 381 | 433.53 | -36.9 | 435.1 | 1 | 50 | 130.6 | 45977.8 | 4181312 | 0 | 0 | 433.53 | 89.88 | 91.55 | 100 | 0 | 0 | 1115.7 | 102.3 | 114.12 | 1118.2 | 100.2 | 112.02 | 1112.9 | 101.3 | 112.76 | 1109.5 | 92.2 | 102.26
2026-04-15 07:21 | 665.9 |  | 665.4 | 664.1 | 400.1 | 398.4 | 396.1 | 453.74 | -36.23 | 455.19 | 1 | 50.1 | 139.2 | 45978.7 | 4181321 | 0 | 0 | 453.74 | 91.23 | 92.92 | 100 | 0 | 0 | 1121.9 | 106.5 | 119.54 | 1120.6 | 104.2 | 116.72 | 1121.1 | 104.1 | 116.66 | 1116.2 | 94.9 | 105.95
2026-04-15 07:22 | 667.1 |  | 666.1 | 665.8 | 411.9 | 410.8 | 408.5 | 467.88 | -38.3 | 469.43 | 1 | 50.1 | 145.8 | 45979.4 | 4181328 | 0 | 0 | 467.88 | 91.03 | 92.71 | 100 | 0 | 0 | 1122.2 | 109.7 | 123.11 | 1116.3 | 107.9 | 120.42 | 1115.2 | 109 | 121.56 | 1113.6 | 99.2 | 110.46
2026-04-15 07:23 | 668.4 |  | 664.7 | 666.2 | 429.7 | 429.2 | 427.5 | 489.39 | -37.35 | 490.81 | 1 | 50.1 | 155 | 45980.4 | 4181338 | 0 | 0 | 489.39 | 92.19 | 93.87 | 100 | 0 | 0 | 1125.1 | 114.4 | 128.66 | 1121.2 | 112.5 | 126.19 | 1119.7 | 113.5 | 127.12 | 1117.4 | 102.7 | 114.74
2026-04-15 07:24 | 667.1 |  | 665.8 | 664.2 | 443.8 | 442.8 | 441.3 | 505.73 | -36.87 | 507.12 | 1 | 50.1 | 162.4 | 45981 | 4181344 | 0 | 0 | 505.75 | 92.02 | 93.69 | 100 | 0 | 0 | 1120.2 | 118.6 | 132.99 | 1120.6 | 116.3 | 130.32 | 1121.6 | 117.1 | 131.29 | 1115 | 106.3 | 118.56
2026-04-15 07:25 | 667.5 |  | 666.6 | 665.9 | 462.2 | 461.1 | 459.4 | 526.81 | -40.73 | 528.37 | 1 | 50.1 | 172.4 | 45982 | 4181354 | 0 | 0 | 526.81 | 93.09 | 94.77 | 100 | 0 | 0 | 1122.7 | 123.4 | 138.52 | 1123.2 | 120.9 | 135.81 | 1123.7 | 121.7 | 136.77 | 1118 | 110.7 | 123.78
2026-04-15 07:26 | 669.2 |  | 665.8 | 666.6 | 478.1 | 476.3 | 473.7 | 544.86 | -37.94 | 546.05 | 1 | 50.1 | 180 | 45982.8 | 4181362 | 0 | 0 | 544.9 | 92.68 | 94.33 | 100 | 0 | 0 | 1124.7 | 127.5 | 143.41 | 1121.1 | 125.5 | 140.73 | 1123.1 | 126 | 141.51 | 1117 | 114.4 | 127.83
2026-04-15 07:27 | 669.4 |  | 666.4 | 666 | 494.7 | 493.3 | 491.5 | 564.84 | -39.5 | 566.22 | 1 | 50.2 | 190.7 | 45983.9 | 4181373 | 0 | 0 | 564.95 | 93.63 | 95.29 | 100 | 0 | 0 | 1127.8 | 131.5 | 148.26 | 1125.1 | 129.3 | 145.45 | 1124.4 | 130.3 | 146.52 | 1119.5 | 118.6 | 132.74
2026-04-15 07:28 | 669 |  | 665.6 | 666.5 | 509.8 | 509.1 | 508.7 | 582.94 | -39.67 | 584.29 | 1 | 50.1 | 199.1 | 45984.7 | 4181381 | 0 | 0 | 582.94 | 93.21 | 94.85 | 100 | 0 | 0 | 1126.7 | 135.9 | 153.09 | 1123 | 133.9 | 150.42 | 1123.2 | 134.7 | 151.28 | 1124 | 121.6 | 136.72
2026-04-15 07:29 | 668.1 |  | 667 | 666.3 | 528.6 | 528.9 | 527 | 605.31 | -39.47 | 606.55 | 1 | 50.1 | 210.6 | 45985.9 | 4181393 | 0 | 0 | 605.32 | 94.07 | 95.71 | 100 | 0 | 0 | 1127.4 | 141 | 159.01 | 1124.2 | 138.7 | 155.95 | 1124.9 | 139.8 | 157.22 | 1119.8 | 126.9 | 142.08
2026-04-15 07:30 | 667.9 |  | 666.4 | 665 | 543.3 | 543.6 | 541.6 | 621.82 | -37.79 | 622.98 | 1 | 50.1 | 219.4 | 45986.7 | 4181401 | 0 | 0 | 621.82 | 93.54 | 95.15 | 100 | 0 | 0 | 1129.3 | 144.5 | 163.24 | 1127.5 | 142 | 160.07 | 1127.3 | 143.3 | 161.5 | 1120.8 | 130.6 | 146.4
2026-04-15 07:31 | 668.1 |  | 666.4 | 666.2 | 564.8 | 564.1 | 563.9 | 646.47 | -36.95 | 647.53 | 1 | 50.1 | 231.8 | 45988 | 4181414 | 0 | 0 | 646.47 | 94.38 | 95.99 | 100 | 0 | 0 | 1128.1 | 150.6 | 169.86 | 1129.7 | 147.3 | 166.38 | 1125.7 | 149 | 167.91 | 1121.6 | 135.5 | 151.92
2026-04-15 07:32 | 668.9 |  | 665.5 | 666.3 | 578.9 | 577.5 | 576.6 | 661.57 | -37.72 | 662.66 | 1 | 50.1 | 241.1 | 45988.9 | 4181423 | 0 | 0 | 661.61 | 93.73 | 95.32 | 100 | 0 | 0 | 1130.7 | 153.8 | 173.86 | 1129.2 | 150.8 | 170.31 | 1129.1 | 152 | 171.68 | 1123 | 138.8 | 155.84
2026-04-15 07:33 | 668.3 |  | 665.3 | 665.8 | 603 | 604 | 602.1 | 690.77 | -37.9 | 691.82 | 1 | 50 | 254.1 | 45990.2 | 4181436 | 0 | 0 | 690.77 | 94.36 | 95.95 | 100 | 0 | 0 | 1130.1 | 160.3 | 181.14 | 1128.2 | 157.5 | 177.69 | 1126.1 | 159.3 | 179.41 | 1124.7 | 144.6 | 162.59
2026-04-15 07:34 | 665.7 |  | 666.5 | 664.4 | 620.2 | 619.3 | 617.6 | 709.15 | -38.77 | 710.23 | 1 | 50 | 264.4 | 45991.2 | 4181446 | 0 | 0 | 709.18 | 93.83 | 95.4 | 100 | 0 | 0 | 1129.8 | 164.5 | 185.81 | 1126.2 | 162.1 | 182.55 | 1127.6 | 163.2 | 184.03 | 1122.5 | 149.1 | 167.4
2026-04-15 07:35 | 669.1 |  | 666.1 | 665.4 | 641.9 | 643.4 | 641.9 | 736.09 | -36.58 | 736.91 | 1 | 50 | 278.3 | 45992.7 | 4181461 | 0 | 0 | 736.09 | 94.41 | 95.97 | 100 | 0 | 0 | 1128 | 171 | 192.85 | 1124.7 | 168.5 | 189.51 | 1129.7 | 169.1 | 191.04 | 1123.1 | 154.6 | 173.65
2026-04-15 07:36 | 665.9 |  | 665.6 | 665.9 | 658.8 | 661.1 | 661.3 | 756.33 | -37.28 | 757.25 | 1 | 50 | 289.3 | 45993.7 | 4181471 | 0 | 0 | 756.42 | 93.83 | 95.37 | 100 | 0 | 0 | 1131.7 | 175.1 | 198.18 | 1130 | 172.4 | 194.77 | 1131.1 | 173.7 | 196.44 | 1130.1 | 158 | 178.57
2026-04-15 07:37 | 668.6 |  | 665.4 | 665.4 | 682.1 | 683.3 | 682.2 | 782.58 | -37.26 | 783.52 | 1 | 50.1 | 304.1 | 45995.1 | 4181485 | 0 | 0 | 782.69 | 94.39 | 95.92 | 100 | 0 | 0 | 1133.3 | 180.7 | 204.83 | 1129.2 | 178.5 | 201.56 | 1130.1 | 179.8 | 203.24 | 1127 | 164 | 184.79
2026-04-15 07:38 | 665.4 |  | 666.1 | 663.4 | 699.2 | 700.5 | 698.7 | 801.33 | -39.03 | 802.28 | 1 | 50.1 | 315.6 | 45996.3 | 4181497 | 0 | 0 | 801.33 | 93.75 | 95.26 | 100 | 0 | 0 | 1130.2 | 185.6 | 209.71 | 1127.2 | 182.9 | 206.32 | 1130.9 | 183.8 | 207.9 | 1125.6 | 168.3 | 189.4
2026-04-15 07:39 | 665.4 |  | 666.3 | 664.5 | 721.8 | 723.2 | 721.6 | 827.66 | -35.64 | 828.5 | 1 | 50.1 | 331.5 | 45997.9 | 4181513 | 0 | 0 | 827.66 | 94.26 | 95.76 | 100 | 0 | 0 | 1131.6 | 191.3 | 216.51 | 1128.4 | 188.7 | 212.94 | 1129.6 | 190.2 | 214.88 | 1124.9 | 174.1 | 195.86
2026-04-15 07:40 | 665.1 |  | 664.9 | 662.7 | 744.4 | 742.7 | 740.7 | 850.77 | -36.72 | 851.56 | 1 | 50.1 | 343.6 | 45999.1 | 4181525 | 0 | 0 | 850.77 | 93.68 | 95.16 | 100 | 0 | 0 | 1130 | 196.9 | 222.5 | 1125.7 | 194.4 | 218.85 | 1129.7 | 195.5 | 220.86 | 1125.6 | 179 | 201.47
2026-04-15 07:41 | 665.6 |  | 666.2 | 664.1 | 767.8 | 767.7 | 766.6 | 879.55 | -35.1 | 880.17 | 1 | 50.1 | 360.5 | 46001 | 4181544 | 0 | 0 | 879.55 | 94.23 | 95.7 | 100 | 0 | 0 | 1132.7 | 202.6 | 229.46 | 1129.2 | 199.8 | 225.61 | 1130.9 | 201.6 | 228.03 | 1124.4 | 185.6 | 208.65
2026-04-15 07:42 | 666.6 |  | 665.8 | 663.3 | 782.1 | 781.4 | 782.4 | 896.78 | -38.44 | 897.67 | 1 | 50.1 | 373.3 | 46002.2 | 4181556 | 0 | 0 | 896.78 | 94.21 | 95.65 | 100 | 0 | 0 | 1131.7 | 206.9 | 234.16 | 1127.4 | 203.9 | 229.83 | 1130.1 | 205.8 | 232.57 | 1127.1 | 188.7 | 212.66
2026-04-15 07:43 | 665.5 |  | 665 | 662.9 | 806.5 | 806.2 | 805.1 | 924.5 | -37.34 | 925.2 | 1 | 50.1 | 390.8 | 46003.9 | 4181573 | 0 | 0 | 924.5 | 94.62 | 96.06 | 100 | 0 | 0 | 1134.2 | 212.3 | 240.82 | 1126 | 210.5 | 237.06 | 1129.9 | 212.1 | 239.64 | 1124.5 | 195.4 | 219.75
2026-04-15 07:44 | 666.3 |  | 665.7 | 663 | 824 | 822.9 | 823.1 | 944 | -36.1 | 944.69 | 1 | 50.1 | 404.3 | 46005.3 | 4181587 | 0 | 0 | 944 | 93.99 | 95.4 | 100 | 0 | 0 | 1129.7 | 217.6 | 245.84 | 1127.5 | 214.6 | 242.01 | 1129.6 | 216.6 | 244.69 | 1125.6 | 199.4 | 224.42
2026-04-15 07:45 | 667.6 |  | 665.7 | 664 | 850.6 | 850.6 | 851.3 | 975.73 | -35.83 | 976.17 | 1 | 50.1 | 423.1 | 46007.2 | 4181606 | 0 | 0 | 975.73 | 94.5 | 95.91 | 100 | 0 | 0 | 1128.3 | 225.2 | 254.06 | 1125.2 | 222.1 | 249.95 | 1128.8 | 224.2 | 253.03 | 1122.6 | 206.5 | 231.83
2026-04-15 07:46 | 667.1 |  | 665.9 | 665 | 863.6 | 865.2 | 862.7 | 990.7 | -35.72 | 991.35 | 1 | 50.1 | 437.3 | 46008.5 | 4181619 | 0 | 0 | 990.7 | 93.9 | 95.28 | 100 | 0 | 0 | 1128.7 | 228.5 | 257.89 | 1127.1 | 225.7 | 254.15 | 1125.6 | 228.2 | 256.81 | 1123.6 | 209.4 | 235.31
2026-04-15 07:47 | 667.3 |  | 665.5 | 663 | 889.1 | 889.4 | 887.8 | 1018.4 | -34.59 | 1018.98 | 1 | 50 | 456.9 | 46010.4 | 4181638 | 0 | 0 | 1018.4 | 94.34 | 95.72 | 100 | 0 | 0 | 1126.8 | 235 | 264.82 | 1121.7 | 233.2 | 261.57 | 1129.1 | 233.5 | 263.62 | 1117 | 216.8 | 242.13
2026-04-15 07:48 | 664.8 |  | 664.6 | 662.6 | 912.4 | 910.6 | 911.9 | 1044.45 | -38.32 | 1045.16 | 1 | 50 | 471.8 | 46012 | 4181654 | 0 | 0 | 1044.45 | 93.74 | 95.1 | 100 | 0 | 0 | 1126.7 | 241.3 | 271.91 | 1120.7 | 239.2 | 268.05 | 1126.7 | 240 | 270.45 | 1118 | 222.4 | 248.6
2026-04-15 07:49 | 665 |  | 664.9 | 662.5 | 930 | 931.9 | 931.9 | 1067.6 | -35.1 | 1068.17 | 1 | 50 | 492.2 | 46014 | 4181674 | 0 | 0 | 1067.6 | 94.14 | 95.48 | 100 | 0 | 0 | 1125.3 | 247.1 | 278.23 | 1122.7 | 244.4 | 274.42 | 1127.1 | 245.1 | 276.23 | 1115.1 | 226.7 | 252.83
2026-04-15 07:50 | 664.7 |  | 665.9 | 663 | 941.8 | 941.4 | 942 | 1079.14 | -36.64 | 1079.78 | 1 | 50.1 | 507.7 | 46015.6 | 4181690 | 0 | 0 | 1079.14 | 93.54 | 94.86 | 100 | 0 | 0 | 1128.3 | 248.7 | 280.57 | 1120.3 | 248 | 277.78 | 1124.1 | 247.9 | 278.68 | 1118.6 | 228.7 | 255.77
2026-04-15 07:51 | 667.6 |  | 665 | 664.1 | 967.4 | 966.9 | 968.3 | 1109.32 | -38.48 | 1109.98 | 1 | 50.1 | 529 | 46017.7 | 4181711 | 0 | 0 | 1109.32 | 93.92 | 95.24 | 100 | 0 | 0 | 1122.2 | 256.9 | 288.34 | 1121.7 | 254.1 | 285.02 | 1125.1 | 254.7 | 286.52 | 1127.6 | 233.4 | 263.24
2026-04-15 07:52 | 665.2 |  | 666.3 | 663.8 | 986.5 | 987 | 985.5 | 1131.32 | -35.22 | 1131.87 | 1 | 50.1 | 545.2 | 46019.3 | 4181727 | 0 | 0 | 1131.32 | 93.33 | 94.63 | 100 | 0 | 0 | 1122.3 | 262.2 | 294.27 | 1119.1 | 259.6 | 290.48 | 1125.1 | 259.6 | 292.06 | 1129.5 | 237.4 | 268.17
2026-04-15 07:53 | 666.7 |  | 665.3 | 662.2 | 1003.1 | 1001.1 | 1002 | 1148.49 | -36.76 | 1149.08 | 1 | 50.1 | 567.5 | 46021.5 | 4181749 | 0 | 0 | 1148.49 | 93.71 | 95 | 100 | 0 | 0 | 1124.5 | 265.5 | 298.52 | 1121.7 | 262.8 | 294.76 | 1126.6 | 263.4 | 296.76 | 1131.5 | 241.4 | 273.09
2026-04-15 07:54 | 666.7 |  | 665.2 | 662.2 | 1021.5 | 1021 | 1020.4 | 1169.95 | -36.32 | 1170.52 | 1 | 50.1 | 584.2 | 46023.2 | 4181766 | 0 | 0 | 1169.95 | 93.12 | 94.39 | 100 | 0 | 0 | 1124.7 | 270.2 | 303.85 | 1120.3 | 267.6 | 299.82 | 1126.2 | 268.5 | 302.43 | 1133.2 | 245.4 | 278.12
2026-04-15 07:55 | 667 |  | 665.1 | 663 | 1042.2 | 1040.7 | 1043.7 | 1194.26 | -35.94 | 1194.8 | 1 | 50.1 | 606.9 | 46025.4 | 4181788 | 0 | 0 | 1194.26 | 93.44 | 94.7 | 100 | 0 | 0 | 1126 | 275 | 309.62 | 1125.2 | 271.8 | 305.84 | 1126.1 | 274.4 | 308.7 | 1130.5 | 251.8 | 284.63
2026-04-15 07:56 | 665.2 |  | 664.6 | 661.9 | 1059.3 | 1061.4 | 1057.4 | 1214.28 | -38.09 | 1214.88 | 1 | 50.1 | 624.7 | 46027.4 | 4181808 | 0 | 0 | 1214.28 | 92.94 | 94.18 | 100 | 0 | 0 | 1126.4 | 279.2 | 314.45 | 1127.2 | 275.9 | 311 | 1127.6 | 278.1 | 313.63 | 1127.1 | 256.9 | 289.57
2026-04-15 07:57 | 666.9 |  | 664.6 | 663.6 | 1082.3 | 1081.7 | 1082.8 | 1240.67 | -34.81 | 1241.2 | 1 | 50.1 | 648.6 | 46029.7 | 4181831 | 0 | 0 | 1240.67 | 93.28 | 94.5 | 100 | 0 | 0 | 1124.8 | 285.4 | 321.03 | 1128.6 | 281.1 | 317.3 | 1124.1 | 285.3 | 320.65 | 1127.9 | 263.2 | 296.84
2026-04-15 07:58 | 664.2 |  | 663.9 | 661.2 | 1104.2 | 1106.5 | 1105.5 | 1266.49 | -37.86 | 1267.07 | 1 | 50.1 | 666.7 | 46031.4 | 4181848 | 0 | 0 | 1266.49 | 92.74 | 93.94 | 100 | 0 | 0 | 1120.8 | 292.7 | 328.09 | 1127.2 | 287.1 | 323.65 | 1127.7 | 290.2 | 327.25 | 1127.1 | 268.6 | 302.76
2026-04-15 07:59 | 667.3 |  | 665.7 | 663.6 | 1122.4 | 1122.1 | 1122.7 | 1287.39 | -36.79 | 1287.92 | 1 | 50.1 | 691.3 | 46033.9 | 4181873 | 0 | 0 | 1287.39 | 93.05 | 94.24 | 100 | 0 | 0 | 1127.4 | 295.5 | 333.19 | 1127.8 | 292.1 | 329.41 | 1125.1 | 295.2 | 332.08 | 1129.1 | 273.3 | 308.62
2026-04-15 08:00 | 664.8 |  | 665.9 | 663.6 | 1146.2 | 1145.8 | 1149.3 | 1315.61 | -38.15 | 1316.16 | 1 | 50.1 | 716.4 | 46036.4 | 4181898 | 0 | 0 | 1315.61 | 93.31 | 94.48 | 100 | 0 | 0 | 1128.8 | 301.5 | 340.36 | 1127.2 | 296.8 | 334.58 | 1130.3 | 298.6 | 337.55 | 1124.4 | 279.2 | 313.97
2026-04-15 08:01 | 664.8 |  | 665.5 | 662.2 | 1162 | 1163.9 | 1165.2 | 1334.93 | -36.31 | 1335.42 | 1 | 50.1 | 735.9 | 46038.4 | 4181918 | 0 | 0 | 1334.93 | 92.88 | 94.03 | 100 | 0 | 0 | 1131.2 | 305 | 344.97 | 1128.2 | 302.4 | 341.2 | 1136.1 | 303.1 | 344.37 | 1127.5 | 284.7 | 321.01
2026-04-15 08:02 | 665.3 |  | 665.8 | 663.7 | 1188.6 | 1190.9 | 1191.3 | 1364.23 | -35.53 | 1364.68 | 1 | 50 | 761.9 | 46041 | 4181944 | 0 | 0 | 1364.23 | 93.12 | 94.26 | 100 | 0 | 0 | 1138.2 | 309.3 | 352.09 | 1133.2 | 305.8 | 346.58 | 1136.1 | 307.8 | 349.65 | 1126.3 | 289.6 | 326.21
2026-04-15 08:03 | 666.5 |  | 664.6 | 662.4 | 1213.7 | 1212.1 | 1213.8 | 1389.54 | -36.48 | 1390.04 | 1 | 50 | 781.8 | 46043 | 4181964 | 0 | 0 | 1389.56 | 92.64 | 93.76 | 100 | 0 | 0 | 1137.2 | 315.7 | 358.97 | 1131.5 | 313.7 | 355 | 1134.6 | 315.6 | 358.06 | 1124.5 | 297 | 334.01
2026-04-15 08:04 | 665.3 |  | 663.4 | 661.4 | 1234.7 | 1236.1 | 1233.1 | 1412.7 | -33.12 | 1413.09 | 1 | 50 | 809.1 | 46045.7 | 4181991 | 0 | 0 | 1412.7 | 92.99 | 94.09 | 100 | 0 | 0 | 1138.7 | 320.6 | 365.12 | 1132.1 | 317.1 | 359.03 | 1136.2 | 319.1 | 362.51 | 1125.6 | 300.4 | 338.18
2026-04-15 08:05 | 662.6 |  | 663.3 | 660.1 | 1256.1 | 1255.1 | 1253.6 | 1435.27 | -34.49 | 1435.67 | 1 | 50 | 829.7 | 46047.7 | 4182011 | 0 | 0 | 1435.27 | 92.51 | 93.59 | 100 | 0 | 0 | 1135.2 | 326.6 | 370.76 | 1132.4 | 323.4 | 366.2 | 1137.1 | 325.4 | 370 | 1124.8 | 307.3 | 345.65
2026-04-15 08:06 | 662.7 |  | 663.5 | 660.7 | 1276.4 | 1277.4 | 1277.4 | 1459.36 | -34.56 | 1459.76 | 1 | 50 | 851 | 46049.9 | 4182033 | 0 | 0 | 1459.36 | 92.11 | 93.18 | 100 | 0 | 0 | 1138.3 | 331 | 376.76 | 1136.7 | 327.7 | 372.45 | 1136.1 | 330.7 | 375.76 | 1123 | 313.5 | 352.07
2026-04-15 08:07 | 662.3 |  | 663.4 | 660.7 | 1301.5 | 1304.9 | 1304.5 | 1489.22 | -33.75 | 1489.59 | 1 | 50 | 879.8 | 46052.8 | 4182062 | 0 | 0 | 1489.22 | 92.49 | 93.54 | 100 | 0 | 0 | 1138.1 | 337.6 | 384.26 | 1133.7 | 335.3 | 380.15 | 1136.7 | 337.4 | 383.49 | 1124.5 | 320 | 359.87
2026-04-15 08:08 | 664.5 |  | 662.4 | 660.6 | 1322.1 | 1321.7 | 1321 | 1509.46 | -34.8 | 1509.86 | 1 | 50 | 901.9 | 46055 | 4182084 | 0 | 0 | 1509.46 | 92.04 | 93.07 | 100 | 0 | 0 | 1136.7 | 342.6 | 389.4 | 1133.8 | 339.8 | 385.32 | 1137.2 | 341.9 | 388.77 | 1121.1 | 325.3 | 364.74
2026-04-15 08:09 | 662.5 |  | 662.3 | 658.1 | 1350.5 | 1351.3 | 1348.7 | 1540.39 | -33.96 | 1540.77 | 1 | 50 | 931.2 | 46057.9 | 4182113 | 0 | 0 | 1540.39 | 92.31 | 93.32 | 100 | 0 | 0 | 1137.5 | 349.2 | 397.22 | 1132.2 | 347.3 | 393.16 | 1136.6 | 348.6 | 396.19 | 1125.5 | 331.2 | 372.81
2026-04-15 08:10 | 663.7 |  | 664.9 | 661.9 | 1367.8 | 1369.6 | 1368.6 | 1566.19 | -36.81 | 1566.62 | 1 | 50 | 954.1 | 46060.3 | 4182137 | 0 | 0 | 1566.19 | 91.91 | 92.9 | 100 | 0 | 0 | 1136.4 | 355.5 | 404.02 | 1131.2 | 352.9 | 399.18 | 1136.6 | 354.6 | 403.03 | 1119.9 | 338.3 | 378.87
2026-04-15 08:11 | 666.1 |  | 664.1 | 661.8 | 1389.3 | 1388.4 | 1389 | 1590.1 | -35.85 | 1590.51 | 1 | 50 | 984.5 | 46063.2 | 4182166 | 0 | 0 | 1590.1 | 92.22 | 93.2 | 100 | 0 | 0 | 1136.7 | 361.2 | 410.58 | 1130.1 | 358.9 | 405.55 | 1133.7 | 360.6 | 408.78 | 1119 | 343.1 | 383.93
2026-04-15 08:12 | 662.8 |  | 664.6 | 661.2 | 1405 | 1408.6 | 1409.2 | 1610.09 | -35.37 | 1610.5 | 1 | 50 | 1007.6 | 46065.5 | 4182189 | 0 | 0 | 1610.09 | 91.79 | 92.75 | 100 | 0 | 0 | 1135 | 366.1 | 415.55 | 1130.7 | 362.8 | 410.19 | 1134.2 | 364.9 | 413.88 | 1122.7 | 347.4 | 390.03
2026-04-15 08:13 | 666.1 |  | 664.3 | 662.5 | 1434.7 | 1432.5 | 1434.6 | 1642.09 | -36.26 | 1642.5 | 1 | 50 | 1039.4 | 46068.7 | 4182221 | 0 | 0 | 1642.28 | 92.1 | 93.05 | 100 | 0 | 0 | 1135.3 | 373.4 | 423.87 | 1131.7 | 369.9 | 418.63 | 1132.4 | 372.8 | 422.2 | 1121.6 | 354.4 | 397.45
2026-04-15 08:14 | 667.3 |  | 665.8 | 663.9 | 1450.8 | 1450.4 | 1454.1 | 1665.97 | -36.92 | 1666.39 | 1 | 50 | 1063.7 | 46071.2 | 4182246 | 0 | 0 | 1665.97 | 91.71 | 92.64 | 100 | 0 | 0 | 1132.8 | 379.3 | 429.67 | 1131.8 | 374.8 | 424.22 | 1133.6 | 377.6 | 428.09 | 1119.8 | 360.7 | 403.96
2026-04-15 08:15 | 665.8 |  | 666 | 661.1 | 1477.1 | 1478.9 | 1474.3 | 1693.68 | -35.8 | 1694.12 | 1 | 50 | 1096.1 | 46074.5 | 4182279 | 0 | 0 | 1693.68 | 91.99 | 92.9 | 100 | 0 | 0 | 1133.8 | 385.7 | 437.27 | 1128.2 | 382.4 | 431.39 | 1130.6 | 384.9 | 435.21 | 1118.1 | 367 | 410.39
2026-04-15 08:16 | 664.8 |  | 666.5 | 662.4 | 1489.1 | 1494.3 | 1492.5 | 1711.43 | -35.57 | 1711.81 | 1 | 50 | 1120.7 | 46076.9 | 4182303 | 0 | 0 | 1711.66 | 91.58 | 92.47 | 100 | 0 | 0 | 1130.4 | 391.1 | 442.07 | 1129.7 | 385.5 | 435.52 | 1131.6 | 388.8 | 440.01 | 1120.5 | 370.8 | 415.48
2026-04-15 08:17 | 664.4 |  | 664.1 | 659.5 | 1520.6 | 1521 | 1523.8 | 1741.9 | -36.46 | 1742.29 | 1 | 50 | 1154.4 | 46080.3 | 4182337 | 0 | 0 | 1741.9 | 91.88 | 92.74 | 100 | 0 | 0 | 1128.3 | 397.9 | 448.99 | 1127.6 | 392.9 | 443.05 | 1129.6 | 395.6 | 446.83 | 1118.5 | 378.9 | 423.8
2026-04-15 08:18 | 663 |  | 664.4 | 659.3 | 1547.3 | 1544.9 | 1545.5 | 1768.72 | -36.35 | 1769.1 | 1 | 50 | 1180.3 | 46082.8 | 4182362 | 0 | 0 | 1768.72 | 91.52 | 92.36 | 100 | 0 | 0 | 1129.5 | 404.5 | 456.86 | 1125.7 | 399.3 | 449.54 | 1131.7 | 401.3 | 454.16 | 1120 | 383.3 | 429.34
2026-04-15 08:19 | 664.2 |  | 662.8 | 660 | 1571.6 | 1569.3 | 1574.3 | 1796.67 | -36.45 | 1797.04 | 1 | 49.9 | 1214.5 | 46086.2 | 4182396 | 0 | 0 | 1796.67 | 91.78 | 92.61 | 100 | 0 | 0 | 1127.6 | 411.3 | 463.78 | 1126.2 | 405.7 | 456.48 | 1127.9 | 408.9 | 461.2 | 1119.1 | 390.6 | 437.13
2026-04-15 08:20 | 661.8 |  | 662.8 | 659.2 | 1594.6 | 1597.7 | 1595.2 | 1821.94 | -34.76 | 1822.29 | 1 | 49.9 | 1241.2 | 46089 | 4182424 | 0 | 0 | 1821.94 | 91.45 | 92.26 | 100 | 0 | 0 | 1126.7 | 417.5 | 470.35 | 1124.6 | 411.9 | 463.25 | 1130.1 | 413.7 | 467.49 | 1120.1 | 395.6 | 443.14
2026-04-15 08:21 | 663.2 |  | 662.3 | 658.2 | 1616.6 | 1619.9 | 1616.7 | 1845.93 | -33.91 | 1846.24 | 1 | 50 | 1276.5 | 46092.5 | 4182459 | 0 | 0 | 1845.97 | 91.73 | 92.52 | 100 | 0 | 0 | 1126.2 | 423.4 | 476.78 | 1124.1 | 417 | 468.7 | 1127.7 | 420.4 | 474.11 | 1120.5 | 400.8 | 449.06
2026-04-15 08:22 | 661.5 |  | 662.6 | 658.9 | 1637.1 | 1639.8 | 1640.9 | 1869.99 | -35.17 | 1870.33 | 1 | 50 | 1303.3 | 46095.2 | 4182486 | 0 | 0 | 1869.99 | 91.35 | 92.12 | 100 | 0 | 0 | 1127.4 | 428.2 | 482.7 | 1121.8 | 422.9 | 474.45 | 1126.1 | 426.4 | 480.19 | 1113.6 | 409.5 | 455.98
2026-04-15 08:23 | 662.1 |  | 662.1 | 657.5 | 1665.7 | 1667.2 | 1665 | 1901.5 | -34.88 | 1901.61 | 1 | 50 | 1339.7 | 46098.8 | 4182522 | 0 | 0 | 1901.5 | 91.63 | 92.37 | 100 | 0 | 0 | 1126.3 | 435.7 | 490.72 | 1121.2 | 430.9 | 483.14 | 1127.1 | 432.6 | 487.62 | 1118.1 | 414.1 | 463.04
2026-04-15 08:24 | 661.2 |  | 661.4 | 657.3 | 1681.4 | 1681.3 | 1684.2 | 1919.45 | -33.64 | 1919.74 | 1 | 50 | 1367.2 | 46101.6 | 4182550 | 0 | 0 | 1919.45 | 91.27 | 91.99 | 100 | 0 | 0 | 1124.3 | 440.5 | 495.26 | 1118.7 | 436.1 | 487.81 | 1126.1 | 437.3 | 492.41 | 1119.5 | 417.5 | 467.37
2026-04-15 08:25 | 661.6 |  | 662.1 | 657.7 | 1712 | 1714.4 | 1712.3 | 1954.28 | -34.53 | 1954.32 | 1 | 50 | 1405.1 | 46105.3 | 4182587 | 0 | 0 | 1954.28 | 91.57 | 92.27 | 100 | 0 | 0 | 1124.3 | 448.8 | 504.61 | 1118.7 | 443 | 495.57 | 1124.1 | 446.3 | 501.65 | 1117 | 426.5 | 476.42
2026-04-15 08:26 | 661.2 |  | 662.6 | 657.9 | 1734.6 | 1739.7 | 1735.1 | 1982.99 | -32.79 | 1983.28 | 1 | 50 | 1443 | 46109.1 | 4182625 | 0 | 0 | 1974.91 | 91.84 | 92.52 | 100 | 0 | 0 | 1123 | 453.9 | 509.73 | 1120.5 | 447.2 | 501.06 | 1125.4 | 450.3 | 506.79 | 1117.1 | 431.4 | 481.88
2026-04-15 08:27 | 661.8 |  | 663.6 | 657.8 | 1759.9 | 1754.8 | 1756.2 | 2005.11 | -35.02 | 2005.42 | 1 | 50 | 1472.9 | 46112.1 | 4182655 | 0 | 0 | 2005.11 | 91.57 | 92.23 | 100 | 0 | 0 | 1121.1 | 461.7 | 517.61 | 1118.7 | 454.8 | 508.84 | 1126.1 | 456.5 | 514.09 | 1117.1 | 437.8 | 489.02
2026-04-15 08:28 | 663.5 |  | 662.7 | 659.6 | 1781.3 | 1778.7 | 1783.2 | 2034.04 | -35.63 | 2034.3 | 1 | 50 | 1511.2 | 46116 | 4182694 | 0 | 0 | 2034.04 | 91.8 | 92.44 | 100 | 0 | 0 | 1120.6 | 468.3 | 524.72 | 1117.7 | 460.2 | 514.36 | 1125.2 | 461.6 | 519.37 | 1115.6 | 443.4 | 494.65
2026-04-15 08:29 | 661.4 |  | 663.3 | 658.6 | 1795.5 | 1800 | 1799.7 | 2053.54 | -34.93 | 2053.83 | 1 | 50 | 1540.7 | 46118.9 | 4182723 | 0 | 0 | 2053.54 | 91.48 | 92.09 | 100 | 0 | 0 | 1117.8 | 473.5 | 529.29 | 1117.1 | 466 | 520.62 | 1123.6 | 468.1 | 525.98 | 1115 | 450.4 | 502.18
2026-04-15 08:30 | 662.8 |  | 663.1 | 658.3 | 1828.1 | 1831.1 | 1825.4 | 2089.57 | -35.38 | 2089.87 | 1 | 49.9 | 1580.6 | 46122.8 | 4182762 | 0 | 0 | 2089.57 | 91.74 | 92.33 | 100 | 0 | 0 | 1119.5 | 481.9 | 539.43 | 1116.1 | 474.8 | 529.88 | 1122.1 | 477.1 | 535.3 | 1115.7 | 456.1 | 508.88
2026-04-15 08:31 | 661.9 |  | 662.9 | 658.1 | 1843.3 | 1846.7 | 1847.5 | 2108.96 | -35.43 | 2109.25 | 1 | 49.9 | 1611.5 | 46126 | 4182794 | 0 | 0 | 2109.07 | 91.46 | 92.03 | 100 | 0 | 0 | 1119.7 | 485.8 | 543.77 | 1115.9 | 479 | 534.57 | 1122.1 | 481.7 | 540.57 | 1114.6 | 463 | 516.07
2026-04-15 08:32 | 663.7 |  | 663.5 | 658.7 | 1869.9 | 1871.5 | 1871 | 2138.88 | -35.07 | 2139.16 | 1 | 49.9 | 1653 | 46130.1 | 4182835 | 0 | 0 | 2138.88 | 91.76 | 92.3 | 100 | 0 | 0 | 1117.8 | 492.8 | 550.88 | 1117.2 | 485.5 | 542.4 | 1122.2 | 486.3 | 545.76 | 1115.1 | 467 | 520.7
2026-04-15 08:33 | 663 |  | 663.3 | 658.5 | 1895.1 | 1897 | 1895.8 | 2168.08 | -34.62 | 2168.38 | 1 | 49.9 | 1684.1 | 46133.2 | 4182866 | 0 | 0 | 2168.16 | 91.46 | 91.98 | 100 | 0 | 0 | 1115.8 | 501.8 | 559.86 | 1115.1 | 492.5 | 549.19 | 1122.1 | 495.5 | 556.04 | 1114.6 | 475.5 | 530.02
2026-04-15 08:34 | 663.6 |  | 664.5 | 660.2 | 1913.4 | 1916.9 | 1918.1 | 2192.05 | -37.2 | 2192.35 | 1 | 49.9 | 1726.1 | 46137.5 | 4182909 | 0 | 0 | 2192.05 | 91.72 | 92.22 | 100 | 0 | 0 | 1117.8 | 505.7 | 565.33 | 1114.2 | 498.2 | 555.08 | 1119.5 | 502.4 | 562.43 | 1113.8 | 480.3 | 534.96
2026-04-15 08:35 | 662.7 |  | 663.6 | 658.9 | 1931.2 | 1936.6 | 1935.2 | 2212.15 | -35.05 | 2212.44 | 1 | 49.9 | 1758.5 | 46140.7 | 4182941 | 0 | 0 | 2212.16 | 91.45 | 91.92 | 100 | 0 | 0 | 1115.3 | 511.2 | 570.17 | 1115.2 | 502.8 | 560.69 | 1121.4 | 505.5 | 566.85 | 1114 | 487.1 | 542.64
2026-04-15 08:36 | 663.1 |  | 664.2 | 659.4 | 1968.3 | 1970.5 | 1973.7 | 2255.51 | -36.06 | 2255.81 | 1 | 49.9 | 1802.1 | 46145.1 | 4182985 | 0 | 0 | 2255.51 | 91.74 | 92.19 | 100 | 0 | 0 | 1116.8 | 517.7 | 578.18 | 1112.6 | 510.7 | 568.19 | 1116.9 | 515.8 | 576.05 | 1111.8 | 495.9 | 551.36
2026-04-15 08:37 | 663.3 |  | 664.9 | 659.8 | 1986.1 | 1987.1 | 1989.2 | 2274.79 | -35.55 | 2275.07 | 1 | 49.9 | 1835.5 | 46148.3 | 4183017 | 0 | 0 | 2274.79 | 91.48 | 91.91 | 100 | 0 | 0 | 1114.3 | 526.5 | 586.67 | 1112.7 | 518.6 | 576.99 | 1117.6 | 521.6 | 582.92 | 1112.6 | 500.9 | 557.35
2026-04-15 08:38 | 663.1 |  | 664 | 659 | 2008.4 | 2011.6 | 2010.2 | 2300.34 | -34.84 | 2300.6 | 1 | 49.9 | 1879.5 | 46152.8 | 4183062 | 0 | 0 | 2300.34 | 91.73 | 92.14 | 100 | 0 | 0 | 1114.5 | 531.7 | 592.57 | 1111.7 | 523.1 | 581.49 | 1117.6 | 526.4 | 588.33 | 1112.3 | 505.8 | 562.58
2026-04-15 08:39 | 663.8 |  | 664.4 | 658.9 | 2031 | 2034.8 | 2032.7 | 2327.21 | -35.85 | 2327.49 | 1 | 49.9 | 1912.3 | 46156.1 | 4183095 | 0 | 0 | 2327.21 | 91.42 | 91.8 | 100 | 0 | 0 | 1112.4 | 538.9 | 599.51 | 1111.2 | 530.2 | 589.11 | 1114.6 | 535.8 | 597.16 | 1110.7 | 514.7 | 571.65
2026-04-15 08:40 | 663.5 |  | 665.1 | 659.8 | 2056.3 | 2058.4 | 2061.8 | 2358.69 | -35.63 | 2358.95 | 1 | 49.9 | 1958 | 46160.7 | 4183141 | 0 | 0 | 2358.89 | 91.71 | 92.07 | 100 | 0 | 0 | 1110.4 | 547.7 | 608.16 | 1108.7 | 539.3 | 597.97 | 1117.1 | 542.6 | 605.1 | 1112.2 | 519 | 577.21
2026-04-15 08:41 | 660 |  | 661.7 | 656.3 | 2079.3 | 2082.8 | 2085.5 | 2373.57 | -36.3 | 2373.85 | 1 | 49.9 | 1992.2 | 46164 | 4183174 | 0 | 0 | 2373.57 | 91.4 | 91.73 | 100 | 0 | 0 | 1111.3 | 550.7 | 611.97 | 1107.2 | 542.9 | 601.12 | 1116.1 | 545.5 | 608.8 | 1110.2 | 524.6 | 582.47
2026-04-15 08:42 | 665.5 |  | 665.2 | 660.7 | 2097.2 | 2097.2 | 2099.1 | 2403.19 | -37.29 | 2403.47 | 1 | 49.9 | 2038.8 | 46168.7 | 4183221 | 0 | 0 | 2403.19 | 91.7 | 92.01 | 100 | 0 | 0 | 1110.3 | 556.8 | 618.18 | 1107.7 | 548.3 | 607.31 | 1114.6 | 553.6 | 617.1 | 1107.5 | 534.3 | 591.75
2026-04-15 08:43 | 665.2 |  | 665 | 660.2 | 2118.2 | 2120.3 | 2120.8 | 2427.4 | -36.32 | 2427.67 | 1 | 50 | 2074.4 | 46172.3 | 4183257 | 0 | 0 | 2427.4 | 91.44 | 91.73 | 100 | 0 | 0 | 1108.4 | 564.5 | 625.68 | 1105.6 | 556.4 | 615.12 | 1113.1 | 559 | 622.17 | 1108.6 | 537 | 595.31
2026-04-15 08:44 | 663.8 |  | 665.1 | 658.7 | 2141.6 | 2142.1 | 2143.7 | 2452.1 | -35.42 | 2452.37 | 1 | 50 | 2121.4 | 46176.9 | 4183303 | 0 | 0 | 2452.1 | 91.72 | 91.98 | 100 | 0 | 0 | 1108 | 570.1 | 631.68 | 1106.7 | 560.6 | 620.43 | 1112.4 | 565.7 | 629.33 | 1109 | 542.4 | 601.54
2026-04-15 08:45 | 663.7 |  | 666.6 | 661.3 | 2152.3 | 2158.7 | 2164.3 | 2473.11 | -37.51 | 2473.38 | 1 | 50 | 2156.9 | 46180.5 | 4183339 | 0 | 0 | 2473.11 | 91.45 | 91.68 | 100 | 0 | 0 | 1107 | 575.2 | 636.7 | 1106.2 | 565.6 | 625.69 | 1112.7 | 570.4 | 634.68 | 1110 | 548 | 608.24
2026-04-15 08:46 | 665.2 |  | 665.4 | 659.6 | 2183.5 | 2184.2 | 2188 | 2501.95 | -36.3 | 2502.21 | 1 | 50 | 2204.8 | 46185.2 | 4183386 | 0 | 0 | 2501.95 | 91.69 | 91.9 | 100 | 0 | 0 | 1106.8 | 581.8 | 643.91 | 1106.2 | 571.8 | 632.53 | 1110.1 | 578.6 | 642.35 | 1111 | 553.8 | 615.26
2026-04-15 08:47 | 664.2 |  | 666.6 | 660.9 | 2200.7 | 2205.2 | 2205.7 | 2525.22 | -37.42 | 2525.48 | 1 | 50 | 2240.4 | 46188.8 | 4183422 | 0 | 0 | 2525.22 | 91.4 | 91.58 | 100 | 0 | 0 | 1107 | 587.4 | 650.23 | 1105 | 578.3 | 639.05 | 1112.8 | 581.8 | 647.39 | 1106 | 561.7 | 621.26
2026-04-15 08:48 | 665.1 |  | 665.6 | 660.8 | 2229.6 | 2231.3 | 2233.7 | 2556.17 | -35.58 | 2556.41 | 1 | 50 | 2290 | 46193.7 | 4183471 | 0 | 0 | 2556.17 | 91.66 | 91.82 | 100 | 0 | 0 | 1104.3 | 595.9 | 658.08 | 1103.7 | 586.3 | 647.06 | 1114.1 | 588.4 | 655.5 | 1108.1 | 567.5 | 628.82
2026-04-15 08:49 | 664.2 |  | 665.2 | 659.2 | 2246.8 | 2250.4 | 2244.7 | 2574.08 | -34.07 | 2574.31 | 1 | 50 | 2327.1 | 46197.5 | 4183509 | 0 | 0 | 2574.08 | 91.44 | 91.58 | 100 | 0 | 0 | 1105.2 | 599.2 | 662.28 | 1103.9 | 589.9 | 651.17 | 1109.1 | 595.1 | 660.02 | 1106.1 | 573 | 633.76
2026-04-15 08:50 | 664.6 |  | 666.4 | 661.1 | 2272.9 | 2275.6 | 2283.3 | 2608 | -36.93 | 2608.26 | 1 | 50 | 2378.4 | 46202.7 | 4183561 | 0 | 0 | 2608.05 | 91.69 | 91.81 | 100 | 0 | 0 | 1105.8 | 606.5 | 670.7 | 1103.8 | 597.8 | 659.88 | 1111.3 | 602.4 | 668.86 | 1106.6 | 580.5 | 642.37
2026-04-15 08:51 | 666.8 |  | 667.2 | 660.9 | 2296.8 | 2296.7 | 2296.4 | 2635.42 | -37.15 | 2635.67 | 1 | 50 | 2417 | 46206.5 | 4183599 | 0 | 0 | 2635.42 | 91.47 | 91.56 | 100 | 0 | 0 | 1104.3 | 613.5 | 677.45 | 1101.2 | 605.1 | 666.36 | 1111.6 | 608.2 | 676.04 | 1106.5 | 587.1 | 649.67
2026-04-15 08:52 | 664.5 |  | 667.8 | 661.6 | 2318.3 | 2324.5 | 2329.5 | 2665.8 | -35.7 | 2666.05 | 1 | 50 | 2468.8 | 46211.7 | 4183651 | 0 | 0 | 2665.92 | 91.73 | 91.8 | 100 | 0 | 0 | 1106.3 | 619.7 | 685.54 | 1102.1 | 610.8 | 673.13 | 1109.6 | 615.3 | 682.69 | 1106.3 | 592.2 | 655.15
2026-04-15 08:53 | 665.6 |  | 667 | 659.1 | 2338 | 2340 | 2339.9 | 2681.82 | -36.12 | 2682.05 | 1 | 50 | 2507.5 | 46215.6 | 4183690 | 0 | 0 | 2681.89 | 91.49 | 91.53 | 100 | 0 | 0 | 1102.8 | 625.5 | 689.85 | 1100.2 | 616.7 | 678.55 | 1108.2 | 620.7 | 687.84 | 1104.5 | 597.9 | 660.43
2026-04-15 08:54 | 663.5 |  | 667.4 | 661.1 | 2360.5 | 2368.9 | 2371.8 | 2712.32 | -37.99 | 2712.74 | 1 | 50 | 2559.4 | 46220.8 | 4183742 | 0 | 0 | 2712.75 | 91.71 | 91.73 | 100 | 0 | 0 | 1100.7 | 633 | 696.79 | 1099.6 | 623.7 | 685.82 | 1108 | 628.1 | 695.95 | 1101.6 | 605.8 | 667.31
2026-04-15 08:55 | 665.3 |  | 667 | 661.4 | 2388.2 | 2389.6 | 2396.9 | 2740.41 | -35.24 | 2740.64 | 1 | 50 | 2599.5 | 46224.8 | 4183782 | 0 | 0 | 2740.41 | 91.49 | 91.49 | 100 | 0 | 0 | 1101.8 | 639 | 704.01 | 1098.2 | 630.6 | 692.52 | 1104.5 | 636.8 | 703.38 | 1102.8 | 613.5 | 676.55
2026-04-15 08:56 | 668.6 |  | 669 | 664.5 | 2406.3 | 2407.8 | 2412.3 | 2772 | -38.56 | 2772.25 | 1 | 50.1 | 2653.4 | 46230.1 | 4183835 | 0 | 0 | 2772 | 91.74 | 91.71 | 100 | 0 | 0 | 1101.5 | 646.8 | 712.44 | 1098.8 | 637.4 | 700.37 | 1106.2 | 641 | 709.12 | 1103.1 | 618.5 | 682.27
2026-04-15 08:57 | 661.1 |  | 663.9 | 656.9 | 2444.1 | 2450 | 2450.2 | 2790.57 | -35.33 | 2790.78 | 1 | 50.1 | 2693.6 | 46234.1 | 4183875 | 0 | 0 | 2790.57 | 91.5 | 91.45 | 100 | 0 | 0 | 1100.7 | 651.6 | 717.21 | 1100.6 | 640.8 | 705.3 | 1107.6 | 646.4 | 715.92 | 1104.5 | 623.4 | 688.52
2026-04-15 08:58 | 663.5 |  | 667 | 659 | 2457 | 2461.8 | 2460.9 | 2820.41 | -37.43 | 2820.55 | 1 | 50.1 | 2748.4 | 46239.7 | 4183931 | 0 | 0 | 2820.41 | 91.74 | 91.67 | 100 | 0 | 0 | 1100.9 | 658.8 | 725.26 | 1098.7 | 648.7 | 712.7 | 1104.6 | 654 | 722.4 | 1104.1 | 629.1 | 694.63
2026-04-15 08:59 | 668.3 |  | 668.9 | 663.5 | 2467.1 | 2470.8 | 2475.5 | 2843.8 | -38.68 | 2843.68 | 1 | 50.1 | 2790.1 | 46243.8 | 4183972 | 0 | 0 | 2843.8 | 91.52 | 91.43 | 100 | 0 | 0 | 1100.3 | 664.1 | 730.75 | 1095.7 | 654.8 | 717.5 | 1104.2 | 660.9 | 729.79 | 1099 | 639 | 702.26
2026-04-15 09:00 | 662.4 |  | 665.1 | 658.1 | 2501.5 | 2508.7 | 2509.2 | 2864.15 | -38.12 | 2864.4 | 1 | 50.1 | 2845.1 | 46249.3 | 4184027 | 0 | 0 | 2864.29 | 91.73 | 91.61 | 100 | 0 | 0 | 1098.3 | 669.8 | 735.6 | 1094.8 | 660.5 | 723.13 | 1103.1 | 665.7 | 734.31 | 1099.6 | 641.6 | 705.45
2026-04-15 09:01 | 667.4 |  | 671.1 | 663.2 | 2505.4 | 2511.3 | 2512 | 2891.36 | -38.4 | 2891.62 | 1 | 50.1 | 2887.4 | 46253.7 | 4184071 | 0 | 0 | 2891.36 | 91.51 | 91.37 | 100 | 0 | 0 | 1096.2 | 676.6 | 741.69 | 1095.6 | 665.9 | 729.57 | 1102.2 | 673.2 | 741.99 | 1100.6 | 650.7 | 716.11
2026-04-15 09:02 | 661.2 |  | 664.6 | 657.5 | 2556.6 | 2563.2 | 2566.3 | 2926.37 | -35.25 | 2926.58 | 1 | 50.1 | 2943.4 | 46259.1 | 4184125 | 0 | 0 | 2926.37 | 91.71 | 91.55 | 100 | 0 | 0 | 1096.8 | 685.2 | 751.48 | 1094.7 | 675.1 | 739.08 | 1100.4 | 681 | 749.42 | 1102 | 654.4 | 721.15
2026-04-15 09:03 | 669.3 |  | 669.6 | 664.3 | 2550.3 | 2552.4 | 2559.6 | 2941.45 | -39.15 | 2941.63 | 1 | 50 | 2985.8 | 46263.4 | 4184168 | 0 | 0 | 2941.45 | 91.48 | 91.29 | 100 | 0 | 0 | 1095.8 | 689.1 | 755.13 | 1096.3 | 677.7 | 742.95 | 1099.2 | 685.7 | 753.71 | 1099.1 | 661.7 | 727.28
2026-04-15 09:04 | 663.3 |  | 665.8 | 658 | 2589.9 | 2591 | 2591.9 | 2964.72 | -33.02 | 2964.59 | 1 | 50 | 3042.6 | 46269 | 4184224 | 0 | 0 | 2964.72 | 91.67 | 91.46 | 100 | 0 | 0 | 1095 | 694.5 | 760.49 | 1093.6 | 683.8 | 747.83 | 1100.8 | 691.3 | 761.02 | 1098.5 | 666.1 | 731.75
2026-04-15 09:05 | 668.6 |  | 669.4 | 664 | 2596.9 | 2599.6 | 2606.1 | 2994.93 | -38.96 | 2994.81 | 1 | 50 | 3085.7 | 46273.4 | 4184268 | 0 | 0 | 2994.93 | 91.44 | 91.2 | 100 | 0 | 0 | 1094.7 | 702.2 | 768.66 | 1093.7 | 690.4 | 755.14 | 1099.1 | 700 | 769.39 | 1100 | 673.3 | 740.6
2026-04-15 09:06 | 667 |  | 669.5 | 663 | 2620.9 | 2627.4 | 2626.7 | 3019.85 | -37.52 | 3020.1 | 1 | 50 | 3144.4 | 46279.3 | 4184327 | 0 | 0 | 3019.85 | 91.66 | 91.4 | 100 | 0 | 0 | 1093.7 | 708.4 | 774.79 | 1095.2 | 695.5 | 761.7 | 1099.7 | 704.5 | 774.7 | 1099.2 | 677.9 | 745.1
2026-04-15 09:07 | 666.6 |  | 670.4 | 662.3 | 2640.1 | 2645.4 | 2645.5 | 3044.62 | -39.6 | 3044.88 | 1 | 50 | 3189.1 | 46283.7 | 4184371 | 0 | 0 | 3044.62 | 91.46 | 91.18 | 100 | 0 | 0 | 1092.2 | 714.7 | 780.64 | 1092.2 | 703.5 | 768.4 | 1099.6 | 710.2 | 780.88 | 1095 | 688.6 | 754.01
2026-04-15 09:08 | 663.9 |  | 667.8 | 659.6 | 2677.6 | 2688.5 | 2687.6 | 3077.5 | -37.55 | 3077.72 | 1 | 50 | 3248 | 46289.6 | 4184430 | 0 | 0 | 3077.5 | 91.64 | 91.34 | 100 | 0 | 0 | 1091.6 | 723.1 | 789.3 | 1094.1 | 709.8 | 776.55 | 1097 | 719.7 | 789.52 | 1094.9 | 695.7 | 761.68
2026-04-15 09:09 | 667.3 |  | 668.4 | 661.9 | 2689.7 | 2691.6 | 2697.3 | 3095.01 | -39.36 | 3095.26 | 1 | 50 | 3292.6 | 46294 | 4184474 | 0 | 0 | 3095.01 | 91.42 | 91.1 | 100 | 0 | 0 | 1093 | 726 | 793.54 | 1092.2 | 714.7 | 780.64 | 1098.2 | 722.9 | 793.86 | 1096.6 | 699.2 | 766.1
2026-04-15 09:10 | 667.9 |  | 670.9 | 662.5 | 2711.1 | 2715.1 | 2712.6 | 3126.59 | -38.33 | 3126.85 | 1 | 50 | 3352.4 | 46300 | 4184534 | 0 | 0 | 3126.59 | 91.61 | 91.26 | 100 | 0 | 0 | 1092.8 | 734 | 802.08 | 1088.4 | 724.2 | 788.26 | 1097.8 | 730.9 | 802.44 | 1098.6 | 704.2 | 773.61
2026-04-15 09:11 | 664.2 |  | 665 | 659.4 | 2746.3 | 2750.2 | 2749.9 | 3144.32 | -38.6 | 3144.55 | 1 | 50 | 3398.6 | 46304.6 | 4184580 | 0 | 0 | 3144.32 | 91.42 | 91.05 | 100 | 0 | 0 | 1090.6 | 738.7 | 805.66 | 1091.4 | 727.3 | 793.72 | 1096.1 | 735.9 | 806.59 | 1094.5 | 711.9 | 779.16
2026-04-15 09:12 | 662.5 |  | 666.6 | 658.2 | 2766 | 2773.9 | 2770.8 | 3172.76 | -34.91 | 3172.95 | 1 | 50 | 3460.3 | 46310.9 | 4184643 | 0 | 0 | 3172.8 | 91.63 | 91.23 | 100 | 0 | 0 | 1087.3 | 747.9 | 813.2 | 1089.8 | 735 | 801 | 1094.5 | 743.6 | 813.91 | 1094.1 | 718.1 | 785.71
2026-04-15 09:13 | 664.9 |  | 665.7 | 660 | 2783.4 | 2785.5 | 2789.7 | 3190.52 | -33.31 | 3190.71 | 1 | 50 | 3506.2 | 46315.4 | 4184688 | 0 | 0 | 3190.56 | 91.4 | 90.98 | 100 | 0 | 0 | 1088.7 | 750.8 | 817.44 | 1089.7 | 739 | 805.28 | 1094.5 | 747.5 | 818.13 | 1094.9 | 722.1 | 790.59
2026-04-15 09:14 | 668 |  | 669.1 | 662.8 | 2790.5 | 2792.3 | 2797.7 | 3213.61 | -39.47 | 3213.85 | 1 | 50 | 3567.9 | 46321.6 | 4184750 | 0 | 0 | 3213.61 | 91.58 | 91.14 | 100 | 0 | 0 | 1088.1 | 756.3 | 822.94 | 1089.1 | 744.3 | 810.58 | 1092 | 754.7 | 824.1 | 1095 | 728.1 | 797.24
2026-04-15 09:15 | 670.1 |  | 671.9 | 662.9 | 2796.9 | 2801 | 2802.4 | 3231.64 | -41.6 | 3231.91 | 1 | 50 | 3615.3 | 46326.3 | 4184797 | 0 | 0 | 3231.64 | 91.39 | 90.92 | 100 | 0 | 0 | 1087.8 | 761.4 | 828.26 | 1086.2 | 751.3 | 816.05 | 1091.7 | 758.8 | 828.36 | 1093.2 | 733.2 | 800.97
2026-04-15 09:16 | 661.1 |  | 665.6 | 656.8 | 2851.5 | 2858.7 | 2857.1 | 3260.99 | -34.44 | 3261.17 | 1 | 50 | 3677.8 | 46332.6 | 4184860 | 0 | 0 | 3260.99 | 91.57 | 91.07 | 100 | 0 | 0 | 1086.3 | 767.7 | 834 | 1087.1 | 755.5 | 821.3 | 1090.1 | 769.5 | 838.82 | 1092.4 | 741.8 | 810.34
2026-04-15 09:17 | 668.6 |  | 672 | 663 | 2847.7 | 2850.4 | 2852.9 | 3289.48 | -40.23 | 3289.64 | 1 | 50 | 3726.1 | 46337.4 | 4184908 | 0 | 0 | 3289.48 | 91.37 | 90.86 | 100 | 0 | 0 | 1086.6 | 777.3 | 844.61 | 1085.1 | 764.8 | 829.86 | 1093.6 | 772.7 | 845.05 | 1091.6 | 746.9 | 815.3
2026-04-15 09:18 | 664.8 |  | 667.5 | 661.9 | 2877.1 | 2887.3 | 2892.6 | 3310.75 | -36.18 | 3310.95 | 1 | 50 | 3790.5 | 46343.8 | 4184972 | 0 | 0 | 3310.77 | 91.56 | 91.03 | 100 | 0 | 0 | 1082.7 | 783.9 | 848.76 | 1084.6 | 769.2 | 834.3 | 1090.5 | 780.8 | 851.46 | 1090.5 | 754.2 | 822.46
2026-04-15 09:19 | 662.5 |  | 666.8 | 658.1 | 2908.1 | 2916.5 | 2919.1 | 3334.52 | -37.14 | 3334.73 | 1 | 50 | 3838.5 | 46348.6 | 4185020 | 0 | 0 | 3334.67 | 91.35 | 90.79 | 100 | 0 | 0 | 1083.8 | 789.9 | 856.12 | 1083.2 | 777.7 | 842.39 | 1089.6 | 786.9 | 857.39 | 1089.4 | 759.5 | 827.38
2026-04-15 09:20 | 667.8 |  | 669.8 | 662.8 | 2913 | 2916.5 | 2921.6 | 3356.52 | -37.9 | 3356.73 | 1 | 50 | 3903.8 | 46355.2 | 4185086 | 0 | 0 | 3356.52 | 91.52 | 90.93 | 100 | 0 | 0 | 1083.7 | 794.6 | 861.07 | 1081.7 | 784.1 | 848.11 | 1088.7 | 792 | 862.2 | 1089.1 | 765.5 | 833.7
2026-04-15 09:21 | 666 |  | 669.3 | 660.3 | 2935 | 2937 | 2940.3 | 3375.31 | -37.53 | 3375.53 | 1 | 50 | 3952.4 | 46360 | 4185134 | 0 | 0 | 3375.31 | 91.33 | 90.72 | 100 | 0 | 0 | 1083.4 | 799.3 | 865.94 | 1081.6 | 788.1 | 852.36 | 1087.4 | 797.8 | 867.56 | 1086.5 | 773.8 | 840.78
2026-04-15 09:22 | 663.7 |  | 665.8 | 658 | 2968.7 | 2969 | 2980.1 | 3398.63 | -36.27 | 3398.84 | 1 | 50 | 4017.6 | 46366.6 | 4185200 | 0 | 0 | 3398.63 | 91.51 | 90.87 | 100 | 0 | 0 | 1082.3 | 805 | 871.21 | 1080.7 | 794.8 | 858.94 | 1086.6 | 803.5 | 873.1 | 1086.5 | 779.5 | 846.89
2026-04-15 09:23 | 668.2 |  | 670.3 | 663.5 | 2962.1 | 2969.4 | 2972.6 | 3416.79 | -37.81 | 3416.99 | 1 | 50 | 4066.9 | 46371.4 | 4185248 | 0 | 0 | 3416.79 | 91.3 | 90.64 | 100 | 0 | 0 | 1081.2 | 810 | 875.82 | 1079.7 | 800.6 | 864.37 | 1087.6 | 806.6 | 877.27 | 1084.6 | 784.9 | 851.31
2026-04-15 09:24 | 664.8 |  | 668.5 | 659.4 | 3001.4 | 3005.9 | 3004.7 | 3447.32 | -38.42 | 3447.52 | 1 | 50 | 4133.9 | 46378.2 | 4185316 | 0 | 0 | 3447.32 | 91.45 | 90.78 | 100 | 0 | 0 | 1078.2 | 819.3 | 883.41 | 1077.7 | 807.4 | 870.08 | 1085.1 | 816.4 | 885.88 | 1085.3 | 792.4 | 859.99
2026-04-15 09:25 | 667.1 |  | 668.2 | 661.8 | 3014.5 | 3017.7 | 3023.6 | 3466.69 | -37.17 | 3466.89 | 1 | 50 | 4183.8 | 46383.2 | 4185366 | 0 | 0 | 3466.69 | 91.24 | 90.55 | 100 | 0 | 0 | 1077.3 | 824.6 | 888.31 | 1079.3 | 811.6 | 875.94 | 1083.1 | 821.8 | 890.11 | 1084.1 | 797.3 | 864.31
2026-04-15 09:26 | 668.1 |  | 669.5 | 662.5 | 3028.3 | 3032.1 | 3035.1 | 3486.86 | -39.56 | 3487.07 | 1 | 50 | 4249.8 | 46389.8 | 4185432 | 0 | 0 | 3486.86 | 91.38 | 90.66 | 100 | 0 | 0 | 1078.7 | 828.6 | 893.86 | 1076.2 | 819.3 | 881.69 | 1083.1 | 826.4 | 895.11 | 1083 | 802 | 868.53
2026-04-15 09:27 | 665.4 |  | 670.5 | 660.6 | 3041.6 | 3044.8 | 3044.1 | 3501.34 | -37.51 | 3501.54 | 1 | 50 | 4301.3 | 46395 | 4185484 | 0 | 0 | 3501.34 | 91.2 | 90.46 | 100 | 0 | 0 | 1077.6 | 832.1 | 896.72 | 1076 | 821.9 | 884.4 | 1082 | 831.3 | 899.48 | 1082 | 806.8 | 872.98
2026-04-15 09:28 | 666.2 |  | 671.5 | 662.5 | 3060.9 | 3064.2 | 3065.1 | 3527.78 | -38.53 | 3528 | 1 | 50 | 4368.9 | 46401.6 | 4185550 | 0 | 0 | 3527.8 | 91.34 | 90.58 | 100 | 0 | 0 | 1076.8 | 840.2 | 904.76 | 1073.7 | 829.9 | 891.05 | 1080.2 | 839.1 | 906.44 | 1082 | 811.7 | 878.27
2026-04-15 09:29 | 668.3 |  | 670.7 | 663.7 | 3070.6 | 3077.2 | 3085.1 | 3543.17 | -38.26 | 3543.38 | 1 | 50 | 4420 | 46406.8 | 4185602 | 0 | 0 | 3543.28 | 91.14 | 90.36 | 100 | 0 | 0 | 1074.3 | 845.1 | 907.86 | 1075.2 | 832.2 | 894.79 | 1080.7 | 842.7 | 910.72 | 1082 | 816.3 | 883.18
2026-04-15 09:30 | 667.9 |  | 669.2 | 662.5 | 3099.5 | 3103.1 | 3109.1 | 3569.59 | -37.87 | 3569.79 | 1 | 50 | 4488.4 | 46413.6 | 4185670 | 0 | 0 | 3569.59 | 91.28 | 90.48 | 100 | 0 | 0 | 1075 | 850.8 | 914.66 | 1072.7 | 839.1 | 900.07 | 1080.3 | 849.8 | 918.07 | 1079.1 | 825.1 | 890.4
2026-04-15 09:31 | 665.6 |  | 669.4 | 660.7 | 3118.9 | 3124.8 | 3127 | 3591.65 | -39.27 | 3591.81 | 1 | 50 | 4541.1 | 46418.9 | 4185723 | 0 | 0 | 3591.65 | 91.1 | 90.28 | 100 | 0 | 0 | 1073.6 | 857.3 | 920.42 | 1073.7 | 843.3 | 905.43 | 1079 | 856.5 | 924.12 | 1080.1 | 829.2 | 895.67
2026-04-15 09:32 | 665.6 |  | 669.1 | 659.5 | 3146.6 | 3151 | 3149.4 | 3617.37 | -37.88 | 3617.55 | 1 | 50 | 4610.5 | 46425.9 | 4185793 | 0 | 0 | 3617.37 | 91.24 | 90.39 | 100 | 0 | 0 | 1072.9 | 864.3 | 927.33 | 1073.7 | 850.7 | 913.37 | 1078.2 | 862.3 | 929.76 | 1079 | 835.4 | 901.38
2026-04-15 09:33 | 667.5 |  | 669 | 662 | 3153.4 | 3159.2 | 3165.2 | 3631.39 | -36.9 | 3631.57 | 1 | 50 | 4662.9 | 46431.1 | 4185845 | 0 | 0 | 3631.39 | 91.04 | 90.18 | 100 | 0 | 0 | 1072.8 | 867.6 | 930.81 | 1073.2 | 854.1 | 916.6 | 1075.6 | 868.2 | 933.84 | 1079.6 | 837.5 | 904.13
2026-04-15 09:34 | 666.7 |  | 670.7 | 662.6 | 3164.7 | 3174.5 | 3178 | 3650.55 | -39.23 | 3650.76 | 1 | 50 | 4733 | 46438.1 | 4185915 | 0 | 0 | 3650.55 | 91.18 | 90.29 | 100 | 0 | 0 | 1074.3 | 870.8 | 935.5 | 1072.7 | 858.7 | 921.18 | 1076.7 | 871.2 | 938.07 | 1078.7 | 843.4 | 909.78
2026-04-15 09:35 | 664.9 |  | 669.4 | 660.7 | 3191.6 | 3199.9 | 3198.6 | 3670.31 | -38.09 | 3670.5 | 1 | 50 | 4785.8 | 46443.4 | 4185968 | 0 | 0 | 3670.31 | 90.98 | 90.07 | 100 | 0 | 0 | 1071.7 | 876.7 | 939.59 | 1072 | 864.5 | 926.78 | 1079.1 | 873.5 | 942.56 | 1078.5 | 850.1 | 916.83
2026-04-15 09:36 | 664.4 |  | 668.3 | 659.6 | 3225.2 | 3233 | 3227.1 | 3707.08 | -39.92 | 3707.29 | 1 | 50 | 4856.8 | 46450.4 | 4186038 | 0 | 0 | 3707.08 | 91.11 | 90.18 | 100 | 0 | 0 | 1072.7 | 885 | 949.29 | 1072.7 | 870.7 | 934.05 | 1077.4 | 885.2 | 953.71 | 1079.5 | 857.7 | 925.87
2026-04-15 09:37 | 667 |  | 669.3 | 661.3 | 3241.3 | 3241.6 | 3249.2 | 3728.68 | -38.54 | 3728.64 | 1 | 50 | 4911.6 | 46455.9 | 4186093 | 0 | 0 | 3728.68 | 90.93 | 89.99 | 100 | 0 | 0 | 1070.3 | 892 | 954.67 | 1069.6 | 879 | 940.23 | 1074.8 | 892.5 | 959.29 | 1080.6 | 860.9 | 930.25
2026-04-15 09:38 | 665 |  | 668.9 | 659.7 | 3258.5 | 3266.5 | 3265.8 | 3750.04 | -38.25 | 3750.23 | 1 | 50 | 4984.6 | 46463.4 | 4186168 | 0 | 0 | 3750.04 | 91.09 | 90.12 | 100 | 0 | 0 | 1068.2 | 899.8 | 961.15 | 1067.6 | 886.4 | 946.34 | 1075.2 | 896.7 | 964.15 | 1076 | 868.7 | 934.74
2026-04-15 09:39 | 665.4 |  | 670 | 660.6 | 3263.7 | 3272.9 | 3273.6 | 3759.76 | -37.38 | 3759.95 | 1 | 50 | 5038.8 | 46468.7 | 4186221 | 0 | 0 | 3759.76 | 90.9 | 89.91 | 100 | 0 | 0 | 1069.3 | 900.5 | 962.95 | 1068.2 | 888 | 948.58 | 1073 | 900.6 | 966.35 | 1074.1 | 873.5 | 938.26
2026-04-15 09:40 | 665.1 |  | 669.9 | 660.7 | -3276.6 | -3267 | -3266.7 | 3773.47 | -38.85 | 3773.67 | 1 | 50 | 5111.4 | 46476 | 4186294 | 0 | 0 | 3773.47 | 91.03 | 90.02 | 100 | 0 | 0 | 1067.8 | 905.6 | 967 | 1069.1 | 891.2 | 952.75 | 1072.1 | 904.5 | 969.75 | 1076 | 874 | 940.4
2026-04-15 09:41 | 665.9 |  | 669.8 | 660.6 | -3266.7 | -3261.6 | -3258 | 3786.35 | -37.21 | 3786.52 | 1 | 50 | 5166 | 46481.4 | 4186348 | 0 | 0 | 3786.35 | 90.84 | 89.82 | 100 | 0 | 0 | 1067.3 | 909 | 970.2 | 1066 | 896.5 | 955.64 | 1073.1 | 906.5 | 972.72 | 1074.6 | 878.8 | 944.36
2026-04-15 09:42 | 664.6 |  | 669.5 | 659.9 | -3237.7 | -3225.8 | -3223.8 | 3816.96 | -35.77 | 3817.14 | 1 | 50 | 5240.2 | 46488.8 | 4186422 | 0 | 0 | 3817.06 | 90.99 | 89.94 | 100 | 0 | 0 | 1066.2 | 916.9 | 977.61 | 1064.7 | 903.7 | 962.2 | 1071.6 | 915.5 | 981.08 | 1073.5 | 888 | 953.26
2026-04-15 09:43 | 665.8 |  | 670 | 660.8 | -3223.2 | -3215 | -3217.8 | 3836.39 | -36.25 | 3836.57 | 1 | 50 | 5296.5 | 46494.4 | 4186478 | 0 | 0 | 3836.56 | 90.82 | 89.75 | 100 | 0 | 0 | 1066.3 | 921 | 982.1 | 1065 | 908.5 | 967.5 | 1070.7 | 921.2 | 986.28 | 1075 | 891.5 | 958.38
2026-04-15 09:44 | 666.6 |  | 668.8 | 661.6 | -3198.5 | -3193.2 | -3189.6 | 3858.88 | -37.27 | 3859.06 | 1 | 50 | 5370.6 | 46501.9 | 4186553 | 0 | 0 | 3858.95 | 90.95 | 89.86 | 100 | 0 | 0 | 1064.9 | 927.9 | 988.16 | 1063.3 | 914.7 | 972.62 | 1071.5 | 925.7 | 991.94 | 1072.1 | 899 | 963.78
2026-04-15 09:45 | 665.5 |  | 670.7 | 661 | -3186.1 | -3180.4 | -3171.9 | 3879.88 | -38.97 | 3880.07 | 1 | 50 | 5427.6 | 46507.6 | 4186610 | 0 | 0 | 3879.88 | 90.78 | 89.67 | 100 | 0 | 0 | 1064.9 | 932.1 | 992.58 | 1062.7 | 920.5 | 978.18 | 1068.1 | 933.9 | 997.51 | 1070.1 | 906.5 | 970.09
2026-04-15 09:46 | 665.2 |  | 670.2 | 660.4 | -3164.4 | -3154.9 | -3153.1 | 3904.52 | -38.16 | 3904.72 | 1 | 50 | 5503.6 | 46515.2 | 4186686 | 0 | 0 | 3904.52 | 90.92 | 89.79 | 100 | 0 | 0 | 1063.2 | 939.2 | 998.53 | 1065.6 | 923.7 | 984.29 | 1068.7 | 938.9 | 1003.38 | 1072.9 | 910.5 | 976.91
2026-04-15 09:47 | 665.6 |  | 670.2 | 660.6 | -3146.2 | -3136 | -3136.7 | 3926.47 | -37.15 | 3926.65 | 1 | 50 | 5560.2 | 46520.9 | 4186743 | 0 | 0 | 3926.47 | 90.73 | 89.58 | 100 | 0 | 0 | 1064.2 | 943.6 | 1004.14 | 1062.9 | 931.4 | 990.02 | 1068.1 | 944.5 | 1008.87 | 1073.6 | 914.7 | 982.04
2026-04-15 09:48 | 666.4 |  | 670.2 | 661.8 | -3126.3 | -3119.2 | -3114.8 | 3948.04 | -39.29 | 3948.23 | 1 | 50 | 5636 | 46528.4 | 4186818 | 0 | 0 | 3948.04 | 90.85 | 89.68 | 100 | 0 | 0 | 1061.3 | 952.2 | 1010.6 | 1062.6 | 937.4 | 996.09 | 1065.8 | 952.1 | 1014.7 | 1071 | 920.1 | 985.42
2026-04-15 09:49 | 667.9 |  | 669.9 | 661.7 | -3118 | -3116.3 | -3105.9 | 3957.27 | -37.65 | 3957.45 | 1 | 50 | 5693 | 46534.1 | 4186875 | 0 | 0 | 3957.27 | 90.67 | 89.48 | 100 | 0 | 0 | 1062.4 | 953 | 1012.48 | 1059.2 | 943 | 998.79 | 1067.1 | 952.9 | 1016.84 | 1067.6 | 926.1 | 988.73
2026-04-15 09:50 | 669.3 |  | 672.6 | 663.1 | -3111.6 | -3108.3 | -3102 | 3976.21 | -38.61 | 3976.4 | 1 | 50 | 5770.5 | 46541.9 | 4186953 | 0 | 0 | 3976.21 | 90.8 | 89.59 | 100 | 0 | 0 | 1060.8 | 957.9 | 1016.14 | 1060.2 | 945.8 | 1002.79 | 1063.2 | 961.7 | 1022.49 | 1069.5 | 929.9 | 994.53
2026-04-15 09:51 | 669.9 |  | 674.2 | 665.5 | -3104.6 | -3093.3 | -3087.8 | 3997.32 | -39.54 | 3997.51 | 1 | 50 | 5829.3 | 46547.7 | 4187011 | 0 | 0 | 3997.32 | 90.63 | 89.41 | 100 | 0 | 0 | 1060.4 | 964.1 | 1022.35 | 1058.3 | 951.5 | 1006.93 | 1065.1 | 965.4 | 1028.22 | 1066.3 | 937.9 | 1000.12
2026-04-15 09:52 | 669.7 |  | 673.7 | 665.1 | -3085.1 | -3076.7 | -3077.2 | 4021.34 | -42.29 | 4021.56 | 1 | 50 | 5906.4 | 46555.5 | 4187089 | 0 | 0 | 4021.34 | 90.75 | 89.5 | 100 | 0 | 0 | 1058.5 | 970.4 | 1027.18 | 1058.2 | 957.6 | 1013.36 | 1062.6 | 972.7 | 1033.57 | 1068.1 | 943.4 | 1007.6
2026-04-15 09:53 | 669.9 |  | 673.6 | 663.9 | -3059.7 | -3056.3 | -3057.3 | 4041.01 | -40.55 | 4041.21 | 1 | 50 | 5965.8 | 46561.3 | 4187147 | 0 | 0 | 4041.01 | 90.58 | 89.32 | 100 | 0 | 0 | 1057.4 | 977.8 | 1033.88 | 1055.2 | 964.9 | 1018.15 | 1063.1 | 977.4 | 1039.08 | 1066 | 947.5 | 1010.05
2026-04-15 09:54 | 677.7 |  | 681.8 | 673.1 | -3092.9 | -3086.9 | -3085.1 | 4060.03 | -46.96 | 4060.23 | 1 | 50 | 6044.9 | 46569.3 | 4187227 | 0 | 0 | 4060.03 | 90.72 | 89.43 | 100 | 0 | 0 | 1055.8 | 982.9 | 1037.71 | 1057.7 | 966.3 | 1022.02 | 1061.1 | 984.1 | 1044.24 | 1065.6 | 954.1 | 1016.69
2026-04-15 09:55 | 673.6 |  | 676.6 | 667.2 | -3049.5 | -3045.7 | -3039.6 | 4073.05 | -42.52 | 4073.27 | 1 | 50 | 6103.6 | 46575.2 | 4187286 | 0 | 0 | 4073.05 | 90.54 | 89.23 | 100 | 0 | 0 | 1056.9 | 984.7 | 1040.74 | 1054.2 | 973.7 | 1026.52 | 1061.4 | 986.5 | 1047.03 | 1064.3 | 958 | 1019.56
2026-04-15 09:56 | 674.7 |  | 676.4 | 669.5 | -3038.7 | -3037 | -3025.5 | 4088.68 | -42.44 | 4088.9 | 1 | 50 | 6182.2 | 46583.1 | 4187365 | 0 | 0 | 4088.68 | 90.65 | 89.32 | 100 | 0 | 0 | 1054.2 | 991.7 | 1045.42 | 1053.2 | 978.4 | 1030.45 | 1061.1 | 990.8 | 1051.33 | 1065.6 | 959.5 | 1022.49
2026-04-15 09:57 | 671.7 |  | 677.3 | 668.1 | -3026.9 | -3015.1 | -3010 | 4103.84 | -40.48 | 4104.06 | 1 | 50.1 | 6241.3 | 46588.9 | 4187423 | 0 | 0 | 4103.84 | 90.48 | 89.13 | 100 | 0 | 0 | 1055.7 | 993.3 | 1048.64 | 1053.6 | 981.2 | 1033.75 | 1058.6 | 996.3 | 1054.68 | 1063 | 967.8 | 1028.74
2026-04-15 09:58 | 673.9 |  | 677.3 | 669.5 | -3000.1 | -2994.1 | -2991.3 | 4136.88 | -43.29 | 4137.11 | 1 | 50.1 | 6320.6 | 46596.8 | 4187502 | 0 | 0 | 4136.88 | 90.59 | 89.22 | 100 | 0 | 0 | 1053.5 | 1003 | 1056.65 | 1053.8 | 988.2 | 1041.39 | 1058.5 | 1004.9 | 1063.65 | 1062.5 | 975.8 | 1036.8
2026-04-15 09:59 | 674.9 |  | 677.2 | 669.5 | -2980 | -2978.8 | -2973 | 4156.08 | -43.36 | 4156.31 | 1 | 50 | 6400.4 | 46604.8 | 4187582 | 0 | 0 | 4149.86 | 90.7 | 89.31 | 100 | 0 | 0 | 1053.8 | 1006 | 1060.16 | 1051.6 | 994.1 | 1045.41 | 1057.1 | 1009.3 | 1066.93 | 1060.6 | 980.4 | 1039.81
2026-04-15 10:00 | 675.4 |  | 677.7 | 668.2 | -2963.8 | -2959.6 | -2961.2 | 4176.43 | -42.35 | 4176.76 | 1 | 50.1 | 6461.8 | 46611 | 4187644 | 0 | 0 | 4176.55 | 90.54 | 89.14 | 100 | 0 | 0 | 1051.3 | 1015.7 | 1067.85 | 1052.6 | 999 | 1051.54 | 1057.6 | 1015.8 | 1074.28 | 1062 | 984.7 | 1045.73
2026-04-15 10:01 | 675.5 |  | 677.7 | 669.3 | -2952.3 | -2952 | -2950.5 | 4189.69 | -43.54 | 4189.92 | 1 | 50.1 | 6522.2 | 46616.9 | 4187703 | 0 | 0 | 4189.69 | 90.37 | 88.95 | 100 | 0 | 0 | 1049.3 | 1020.9 | 1071.27 | 1051.1 | 1004.1 | 1055.46 | 1055.1 | 1020.5 | 1076.73 | 1061.6 | 987.5 | 1048.36
2026-04-15 10:02 | 674.4 |  | 678.6 | 667.8 | -2932.2 | -2933.8 | -2932.9 | 4213.01 | -43.01 | 4213.23 | 1 | 50.1 | 6604.3 | 46625.3 | 4187787 | 0 | 0 | 4213.01 | 90.49 | 89.05 | 100 | 0 | 0 | 1048.8 | 1025.5 | 1075.57 | 1050.2 | 1009.5 | 1060.14 | 1056.1 | 1025.8 | 1083.34 | 1057.1 | 999.9 | 1056.98
2026-04-15 10:03 | 676 |  | 678.6 | 670.3 | -2921.9 | -2920.6 | -2917.6 | 4231.76 | -43.82 | 4231.99 | 1 | 50.1 | 6665.3 | 46631.3 | 4187847 | 0 | 0 | 4231.76 | 90.32 | 88.86 | 100 | 0 | 0 | 1049.9 | 1030.1 | 1081.55 | 1049.1 | 1015.6 | 1065.49 | 1057.6 | 1028.7 | 1087.95 | 1057.1 | 1002.5 | 1059.74
2026-04-15 10:04 | 675.4 |  | 677.1 | 670.3 | -2919.2 | -2906.9 | -2902.8 | 4241.48 | -45.09 | 4241.72 | 1 | 50.1 | 6748 | 46639.5 | 4187929 | 0 | 0 | 4241.48 | 90.46 | 88.97 | 100 | 0 | 0 | 1046.8 | 1034.7 | 1083.08 | 1049 | 1018.3 | 1068.19 | 1055.1 | 1033.2 | 1090.11 | 1058 | 1005.4 | 1063.74
2026-04-15 10:05 | 675.1 |  | 676.8 | 667.6 | -2892.4 | -2879.9 | -2887.7 | 4261.69 | -44.78 | 4261.92 | 1 | 50.1 | 6809.4 | 46645.7 | 4187991 | 0 | 0 | 4261.69 | 90.29 | 88.78 | 100 | 0 | 0 | 1050.3 | 1036 | 1088.16 | 1047.2 | 1025.6 | 1073.99 | 1053.2 | 1039.8 | 1095.16 | 1056.6 | 1011 | 1068.23
2026-04-15 10:06 | 672.8 |  | 677.9 | 670 | -2880.8 | -2874.4 | -2868.4 | 4277.96 | -43.8 | 4278.18 | 1 | 50 | 6892.8 | 46654 | 4188074 | 0 | 0 | 4277.96 | 90.4 | 88.88 | 100 | 0 | 0 | 1047.8 | 1042.7 | 1092.52 | 1048.2 | 1028.8 | 1078.42 | 1054.1 | 1042.1 | 1098.48 | 1056 | 1015.4 | 1072.3
2026-04-15 10:07 | 672 |  | 677.3 | 668.6 | -2862.3 | -2855.8 | -2853.5 | 4290.99 | -44.06 | 4291.22 | 1 | 50 | 6955.9 | 46660.4 | 4188138 | 0 | 0 | 4290.99 | 90.23 | 88.69 | 100 | 0 | 0 | 1046.2 | 1047.5 | 1095.94 | 1047.2 | 1032.4 | 1081.09 | 1052 | 1048.2 | 1102.33 | 1056.5 | 1017.7 | 1075.21
2026-04-15 10:08 | 670.8 |  | 675.3 | 666.7 | -2840.8 | -2834.9 | -2830.7 | 4309.98 | -41.16 | 4310.18 | 1 | 50 | 7038.7 | 46668.7 | 4188221 | 0 | 0 | 4309.99 | 90.34 | 88.78 | 100 | 0 | 0 | 1047.2 | 1050.8 | 1100.44 | 1047.7 | 1035.9 | 1085.3 | 1051.6 | 1053 | 1107.31 | 1052.6 | 1027.6 | 1081.67
2026-04-15 10:09 | 671 |  | 676.6 | 668.2 | -2823 | -2817.1 | -2814 | 4331.73 | -39.75 | 4331.91 | 1 | 50 | 7101.1 | 46674.9 | 4188283 | 0 | 0 | 4331.73 | 90.17 | 88.6 | 100 | 0 | 0 | 1045.3 | 1057.3 | 1105.19 | 1046.1 | 1042.1 | 1090.11 | 1048.1 | 1063 | 1114.1 | 1055.4 | 1030 | 1087.01
2026-04-15 10:10 | 670.1 |  | 675.3 | 666.4 | -2801.9 | -2801.4 | -2791.6 | 4350.94 | -42.3 | 4351.15 | 1 | 50 | 7184.8 | 46683.3 | 4188367 | 0 | 0 | 4351.06 | 90.26 | 88.66 | 100 | 0 | 0 | 1044.8 | 1064.7 | 1112.45 | 1045.1 | 1049.2 | 1096.55 | 1051.1 | 1065.6 | 1120.07 | 1053 | 1034.2 | 1089.06
2026-04-15 10:11 | 672.5 |  | 677.6 | 668.7 | -2809.5 | -2798.1 | -2798.5 | 4356.07 | -43.63 | 4356.29 | 1 | 50 | 7268.6 | 46691.7 | 4188451 | 0 | 0 | 4356.07 | 90.36 | 88.73 | 100 | 0 | 0 | 1042.8 | 1066.5 | 1112.14 | 1044.7 | 1051.9 | 1098.91 | 1048.1 | 1068.3 | 1119.7 | 1052.7 | 1035.9 | 1090.51
2026-04-15 10:12 | 673.6 |  | 676.2 | 667.4 | -2791.9 | -2782.2 | -2775.3 | 4371.96 | -41.96 | 4372.17 | 1 | 50 | 7331.6 | 46697.9 | 4188513 | 0 | 0 | 4371.96 | 90.19 | 88.55 | 100 | 0 | 0 | 1043.9 | 1070.6 | 1117.63 | 1041.2 | 1056.7 | 1100.25 | 1048.6 | 1073.5 | 1125.79 | 1047.4 | 1047.9 | 1097.56
2026-04-15 10:13 | 673.9 |  | 676.3 | 667.2 | -2770.3 | -2760.7 | -2760.1 | 4396.23 | -44.09 | 4396.45 | 1 | 50 | 7417.2 | 46706.5 | 4188599 | 0 | 0 | 4396.33 | 90.29 | 88.63 | 100 | 0 | 0 | 1041.1 | 1080.7 | 1125.12 | 1042 | 1061.8 | 1106.38 | 1046.1 | 1082.2 | 1132.12 | 1050 | 1049.5 | 1101.95
2026-04-15 10:14 | 670.7 |  | 675.9 | 667.5 | -2765.3 | -2758.1 | -2753 | 4400.02 | -41.22 | 4400.23 | 1 | 50 | 7480.7 | 46712.8 | 4188662 | 0 | 0 | 4400.06 | 90.13 | 88.45 | 100 | 0 | 0 | 1041.2 | 1080.7 | 1125.22 | 1037.7 | 1068.2 | 1108.44 | 1045.4 | 1083.6 | 1132.81 | 1049.5 | 1051.1 | 1103.17
2026-04-15 10:15 | 669.8 |  | 675 | 666.5 | -2743.3 | -2737.4 | -2732.7 | 4419.12 | -39.31 | 4419.3 | 1 | 50 | 7565.6 | 46721.3 | 4188747 | 0 | 0 | 4419.12 | 90.22 | 88.51 | 100 | 0 | 0 | 1038.8 | 1088 | 1130.23 | 1040.5 | 1069.5 | 1112.81 | 1042.7 | 1091.3 | 1137.91 | 1048.5 | 1056.5 | 1107.77
2026-04-15 10:16 | 670.9 |  | 674.5 | 666.3 | -2734.6 | -2727.3 | -2717.6 | 4433.72 | -46.47 | 4433.94 | 1 | 50 | 7632 | 46728 | 4188814 | 0 | 0 | 4433.83 | 90.08 | 88.36 | 100 | 0 | 0 | 1039.2 | 1090.7 | 1133.5 | 1038 | 1077.7 | 1118.62 | 1041.6 | 1096.2 | 1141.8 | 1048 | 1060.7 | 1111.65
2026-04-15 10:17 | 672.9 |  | 675.7 | 666.8 | -2732.9 | -2725.2 | -2721.9 | 4438.78 | -41.5 | 4438.96 | 1 | 50 | 7716.2 | 46736.5 | 4188899 | 0 | 0 | 4438.78 | 90.16 | 88.41 | 100 | 0 | 0 | 1039.7 | 1092.4 | 1135.77 | 1037.7 | 1079.8 | 1120.46 | 1045.1 | 1092.8 | 1142.13 | 1047.6 | 1061.6 | 1112.15
2026-04-15 10:18 | 672.9 |  | 675.3 | 666.8 | -2711.3 | -2704.5 | -2699.9 | 4460.97 | -42.28 | 4461.17 | 1 | 50 | 7780.4 | 46742.9 | 4188963 | 0 | 0 | 4460.97 | 89.99 | 88.23 | 100 | 0 | 0 | 1038.5 | 1096.2 | 1138.4 | 1038 | 1081.9 | 1123.06 | 1042.2 | 1102.5 | 1149.02 | 1047 | 1074.5 | 1124.97
2026-04-15 10:19 | 670.2 |  | 674.3 | 665.6 | -2676 | -2671.1 | -2660.7 | 4497.93 | -40.36 | 4498.11 | 1 | 49.9 | 7867.9 | 46751.6 | 4189050 | 0 | 0 | 4497.93 | 90.09 | 88.31 | 100 | 0 | 0 | 1037.8 | 1107.4 | 1149.25 | 1036.7 | 1093.2 | 1133.28 | 1042.7 | 1111.3 | 1158.78 | 1045 | 1082.8 | 1131.51
2026-04-15 10:20 | 671.7 |  | 674.3 | 665.6 | -2660.3 | -2653.9 | -2648.8 | 4513.95 | -42 | 4514.15 | 1 | 49.9 | 7933 | 46758 | 4189114 | 0 | 0 | 4514.26 | 89.93 | 88.13 | 100 | 0 | 0 | 1036.6 | 1113.9 | 1154.64 | 1037.7 | 1096.9 | 1138.26 | 1040.2 | 1116.1 | 1162.74 | 1046.6 | 1083.4 | 1133.89
2026-04-15 10:21 | 671 |  | 675.6 | 667 | -2655.6 | -2650.6 | -2648.2 | 4524.85 | -38.94 | 4525.03 | 1 | 49.9 | 8020 | 46766.7 | 4189201 | 0 | 0 | 4524.85 | 90.02 | 88.2 | 100 | 0 | 0 | 1036.9 | 1116.1 | 1157.31 | 1036.3 | 1101.8 | 1141.75 | 1041.7 | 1118.1 | 1164.71 | 1046.5 | 1086.1 | 1136.6
2026-04-15 10:22 | 672.4 |  | 676.3 | 667.2 | -2650.8 | -2643.1 | -2635.4 | 4534.98 | -40.12 | 4535.16 | 1 | 50 | 8084.2 | 46773.2 | 4189266 | 0 | 0 | 4535.13 | 89.85 | 88.01 | 100 | 0 | 0 | 1038.9 | 1115.8 | 1159.19 | 1035.6 | 1104.2 | 1143.53 | 1041.7 | 1120.7 | 1167.39 | 1046.1 | 1090.7 | 1141
2026-04-15 10:23 | 673.6 |  | 676 | 668.3 | -2633.5 | -2623.1 | -2620.3 | 4560.07 | -42.81 | 4560.27 | 1 | 50 | 8173 | 46782 | 4189354 | 0 | 0 | 4560.1 | 89.95 | 88.09 | 100 | 0 | 0 | 1037.9 | 1122.3 | 1164.86 | 1035.5 | 1109.8 | 1149.24 | 1040 | 1128.9 | 1174.05 | 1045.5 | 1097.1 | 1146.98
2026-04-15 10:24 | 672.4 |  | 675.2 | 667.6 | -2622.4 | -2612.4 | -2605.4 | 4571.5 | -41.88 | 4571.69 | 1 | 50 | 8240.2 | 46788.8 | 4189422 | 0 | 0 | 4571.5 | 89.81 | 87.93 | 100 | 0 | 0 | 1035.5 | 1129.8 | 1169.93 | 1035.8 | 1113.1 | 1152.51 | 1057.7 | 1109.8 | 1173.87 | 1045.8 | 1100.5 | 1150.9
2026-04-15 10:25 | 672.5 |  | 674.9 | 666.8 | -2609.6 | -2602.2 | -2596 | 4577.16 | -43.24 | 4577.36 | 1 | 50 | 8327 | 46797.4 | 4189508 | 0 | 0 | 4577.16 | 89.88 | 87.98 | 100 | 0 | 0 | 1034.5 | 1132.5 | 1171.55 | 1033.5 | 1117.7 | 1155.1 | 1056.5 | 1111.4 | 1174.23 | 1044.9 | 1103.7 | 1153.21
2026-04-15 10:26 | 672.2 |  | 676 | 666.9 | -2605.4 | -2598.6 | -2592.7 | 4585.59 | -44.01 | 4585.8 | 1 | 50 | 8394.4 | 46804.2 | 4189576 | 0 | 0 | 4585.61 | 89.74 | 87.82 | 100 | 0 | 0 | 1033.9 | 1135.3 | 1173.82 | 1033.5 | 1120.4 | 1157.91 | 1059.4 | 1108.1 | 1173.95 | 1041.1 | 1110.2 | 1155.84
2026-04-15 10:27 | 671 |  | 675.5 | 667 | -2597.7 | -2589.8 | -2587.7 | 4593.72 | -41.55 | 4593.91 | 1 | 50 | 8482.8 | 46813 | 4189664 | 0 | 0 | 4593.72 | 89.82 | 87.88 | 100 | 0 | 0 | 1046.6 | 1122.3 | 1174.57 | 1030.3 | 1126.6 | 1160.71 | 1064.3 | 1103.2 | 1174.15 | 1043.1 | 1112.4 | 1160.34
2026-04-15 10:28 | 672.2 |  | 674.9 | 666.3 | -2588.8 | -2580.4 | -2577.3 | 4599.91 | -43.38 | 4600.12 | 1 | 49.9 | 8549.2 | 46819.7 | 4189731 | 0 | 0 | 4599.91 | 89.66 | 87.71 | 100 | 0 | 0 | 1050.7 | 1117.1 | 1174.35 | 1030.3 | 1130 | 1164.26 | 1066.1 | 1101.1 | 1173.83 | 1042.2 | 1116.6 | 1163.77
2026-04-15 10:29 | 670.6 |  | 675.3 | 666.6 | -2577.7 | -2569 | -2566.1 | 4614.98 | -41.26 | 4615.16 | 1 | 50 | 8639.2 | 46828.8 | 4189822 | 0 | 0 | 4614.98 | 89.75 | 87.78 | 100 | 0 | 0 | 1056.6 | 1112.4 | 1175.35 | 1032.3 | 1134.1 | 1170.75 | 1069.6 | 1098.8 | 1175.23 | 1039.5 | 1125.1 | 1169.58
2026-04-15 10:30 | 672 |  | 674.1 | 666.6 | -2571.4 | -2562.5 | -2558.7 | 4619.72 | -42.11 | 4619.95 | 1 | 50 | 8705.8 | 46835.3 | 4189887 | 0 | 0 | 4619.76 | 89.6 | 87.61 | 100 | 0 | 0 | 1059.3 | 1108.7 | 1174.45 | 1032.4 | 1136.5 | 1173.34 | 1072.1 | 1096.2 | 1174.55 | 1040.3 | 1128.5 | 1174.01
2026-04-15 10:31 | 672.7 |  | 675.8 | 666.5 | -2574.1 | -2568.3 | -2561.5 | 4620.37 | -42.11 | 4620.56 | 1 | 49.9 | 8793.5 | 46844.1 | 4189975 | 0 | 0 | 4625.58 | 89.66 | 87.64 | 100 | 0 | 0 | 1065.3 | 1102.7 | 1174.75 | 1047.9 | 1120.9 | 1174.62 | 1076 | 1091.3 | 1174.26 | 1055.8 | 1112.7 | 1174.84
2026-04-15 10:32 | 673.9 |  | 676.9 | 667.6 | -2581.6 | -2571.9 | -2570.8 | 4620.11 | -41.41 | 4620.31 | 1 | 49.9 | 8860.2 | 46850.8 | 4190042 | 0 | 0 | 4625.58 | 89.5 | 87.47 | 100 | 0 | 0 | 1066.5 | 1101 | 1174.26 | 1051.3 | 1117.2 | 1174.56 | 1075.9 | 1091.6 | 1174.47 | 1056.8 | 1112.5 | 1175.69
2026-04-15 10:33 | 672.2 |  | 676.2 | 666.8 | -2573.1 | -2570.5 | -2563.5 | 4619.26 | -42.6 | 4619.46 | 1 | 50 | 8949.1 | 46859.7 | 4190131 | 0 | 0 | 4625.58 | 89.56 | 87.51 | 100 | 0 | 0 | 1066.8 | 1100.7 | 1174.23 | 1050.6 | 1118 | 1174.57 | 1076 | 1092 | 1175.01 | 1058.5 | 1109.3 | 1174.18
2026-04-15 10:34 | 673.5 |  | 675.6 | 667.2 | -2576.1 | -2563.2 | -2567.7 | 4621.25 | -43.44 | 4620.47 | 1 | 50 | 9015.8 | 46866.4 | 4190198 | 0 | 0 | 4625.58 | 89.4 | 87.33 | 100 | 0 | 0 | 1066.6 | 1101.8 | 1175.17 | 1050.9 | 1117.5 | 1174.41 | 1076.9 | 1091 | 1174.89 | 1062.2 | 1106 | 1174.83
2026-04-15 10:35 | 672.4 |  | 675.1 | 666.3 | -2572.1 | -2567.3 | -2555.6 | 4623.5 | -46.03 | 4623.73 | 1 | 49.9 | 9104.8 | 46875.2 | 4190286 | 0 | 0 | 4625.58 | 89.46 | 87.37 | 100 | 0 | 0 | 1069.4 | 1098.8 | 1175.06 | 1055.8 | 1113.4 | 1175.48 | 1078.3 | 1089.6 | 1174.89 | 1064.8 | 1104.2 | 1175.74
2026-04-15 10:36 | 673 |  | 677 | 667.9 | -2574.9 | -2565.3 | -2559.2 | 4626.96 | -40.62 | 4627.13 | 1 | 49.9 | 9172.8 | 46882 | 4190354 | 0 | 0 | 4626.96 | 89.31 | 87.2 | 100 | 0 | 0 | 1070 | 1099 | 1175.91 | 1056.5 | 1113.5 | 1176.43 | 1080.2 | 1088.7 | 1176.03 | 1072.2 | 1095.7 | 1174.8
2026-04-15 10:37 | 670.7 |  | 673.1 | 665 | -2566.4 | -2558.6 | -2553 | 4614.89 | -42.92 | 4615.09 | 1 | 49.9 | 9263 | 46891.2 | 4190446 | 0 | 0 | 4626.96 | 89.37 | 87.24 | 100 | 0 | 0 | 1074.8 | 1091.5 | 1173.14 | 1063.6 | 1103.8 | 1174.04 | 1082.1 | 1085.5 | 1174.65 | 1072.6 | 1094.9 | 1174.42
2026-04-15 10:38 | 671.7 |  | 675.3 | 666.1 | -2570.6 | -2566.6 | -2558.4 | 4621.08 | -43.9 | 4621.29 | 1 | 49.9 | 9329.7 | 46897.7 | 4190511 | 0 | 0 | 4626.96 | 89.21 | 87.07 | 100 | 0 | 0 | 1073.4 | 1093.7 | 1174.01 | 1064.1 | 1104.1 | 1174.9 | 1081.9 | 1085.3 | 1174.17 | 1073.6 | 1093.7 | 1174.16
2026-04-15 10:39 | 671.3 |  | 674.4 | 665.2 | -2572.8 | -2565.9 | -2560.4 | 4615.39 | -43.48 | 4615.59 | 1 | 49.9 | 9420 | 46906.8 | 4190602 | 0 | 0 | 4626.96 | 89.27 | 87.11 | 100 | 0 | 0 | 1075.5 | 1090.9 | 1173.23 | 1065.3 | 1102.3 | 1174.23 | 1084.3 | 1082.6 | 1173.83 | 1076.4 | 1091 | 1174.36
2026-04-15 10:40 | 672.1 |  | 675 | 665.8 | -2571.6 | -2563 | -2561.8 | 4621.3 | -41.56 | 4621.47 | 1 | 49.9 | 9488 | 46913.6 | 4190670 | 0 | 0 | 4626.96 | 89.12 | 86.94 | 100 | 0 | 0 | 1076.3 | 1091.9 | 1175.19 | 1067.2 | 1100.3 | 1174.25 | 1084.4 | 1083.8 | 1175.22 | 1076.7 | 1091.8 | 1175.52
2026-04-15 10:41 | 672.4 |  | 674.8 | 666.9 | -2575.5 | -2566.9 | -2563.1 | 4619.93 | -43.78 | 4620.14 | 1 | 49.9 | 9578.3 | 46922.6 | 4190760 | 0 | 0 | 4626.96 | 89.17 | 86.97 | 100 | 0 | 0 | 1077.1 | 1090.1 | 1174.14 | 1068.1 | 1099.2 | 1174.09 | 1085.6 | 1082 | 1174.64 | 1079.7 | 1087.7 | 1174.43
2026-04-15 10:42 | 672.2 |  | 675.2 | 666.9 | -2576.8 | -2569.3 | -2565.1 | 4621.02 | -44.93 | 4621.25 | 1 | 49.9 | 9645 | 46929.3 | 4190827 | 0 | 0 | 4626.96 | 89 | 86.78 | 100 | 0 | 0 | 1078.5 | 1088.8 | 1174.27 | 1069.1 | 1098.3 | 1174.23 | 1088.2 | 1079.4 | 1174.57 | 1084.1 | 1083.1 | 1174.21
2026-04-15 10:43 | 672.5 |  | 675.8 | 666.5 | -2575.1 | -2567 | -2563 | 4621.15 | -44.97 | 4621.37 | 1 | 49.9 | 9735.2 | 46938.4 | 4190918 | 0 | 0 | 4626.96 | 89.03 | 86.8 | 100 | 0 | 0 | 1082.7 | 1084.6 | 1174.35 | 1073.8 | 1094 | 1174.79 | 1090.4 | 1077.2 | 1174.6 | 1083.5 | 1083.8 | 1174.3
2026-04-15 10:44 | 674.5 |  | 677.2 | 668 | -2579.6 | -2573.5 | -2569.8 | 4625.58 | -46.45 | 4625.81 | 1 | 49.9 | 9801.9 | 46945 | 4190984 | 0 | 0 | 4626.96 | 88.86 | 86.61 | 100 | 0 | 0 | 1081.1 | 1087.2 | 1175.42 | 1072.9 | 1095.3 | 1175.12 | 1088 | 1079.4 | 1174.41 | 1080.5 | 1087.5 | 1175.02
2026-04-15 10:45 | 671.3 |  | 675.7 | 666.7 | -2574 | -2565 | -2560.4 | 4619.87 | -43.9 | 4620.08 | 1 | 49.9 | 9892.2 | 46954 | 4191074 | 0 | 0 | 4626.96 | 88.92 | 86.65 | 100 | 0 | 0 | 1078.3 | 1088.5 | 1173.69 | 1070 | 1097.6 | 1174.46 | 1085.9 | 1081.2 | 1174.08 | 1081.2 | 1086.1 | 1174.24
2026-04-15 10:46 | 671.2 |  | 674.3 | 666.2 | -2572.2 | -2566.1 | -2560.6 | 4619.45 | -43.34 | 4619.65 | 1 | 49.9 | 9958.9 | 46960.8 | 4191142 | 0 | 0 | 4626.96 | 88.76 | 86.47 | 100 | 0 | 0 | 1078.7 | 1088.5 | 1174.11 | 1070 | 1096.8 | 1173.57 | 1087.4 | 1079.7 | 1174.04 | 1083.2 | 1083.6 | 1173.79
2026-04-15 10:47 | 671.9 |  | 674.5 | 666.8 | -2575.3 | -2564.2 | -2559 | 4622.63 | -44.57 | 4622.84 | 1 | 49.9 | 10049.2 | 46969.7 | 4191231 | 0 | 0 | 4626.96 | 88.8 | 86.5 | 100 | 0 | 0 | 1080.7 | 1087.3 | 1175.05 | 1073.4 | 1093.8 | 1174.09 | 1088.3 | 1079.1 | 1174.35 | 1083.6 | 1084.1 | 1174.73
2026-04-15 10:48 | 672.7 |  | 675.5 | 666.3 | -2574.4 | -2566.9 | -2565.7 | 4619.21 | -44.09 | 4619.42 | 1 | 49.9 | 10115.9 | 46976.4 | 4191298 | 0 | 0 | 4626.96 | 88.62 | 86.3 | 100 | 0 | 0 | 1081.4 | 1085.3 | 1173.68 | 1074.4 | 1092.6 | 1173.84 | 1088.5 | 1077.8 | 1173.15 | 1083.5 | 1082.9 | 1173.35
2026-04-15 10:49 | 672.8 |  | 675.4 | 666.8 | -2574.4 | -2564.3 | -2559.8 | 4622.45 | -43.21 | 4622.65 | 1 | 49.9 | 10204.8 | 46985.2 | 4191386 | 0 | 0 | 4626.96 | 88.64 | 86.3 | 100 | 0 | 0 | 1081.2 | 1085.7 | 1173.83 | 1073.3 | 1094.5 | 1174.76 | 1089.6 | 1077.8 | 1174.4 | 1086.5 | 1080.3 | 1173.7
2026-04-15 10:50 | 670.9 |  | 674.5 | 665.7 | -2572.4 | -2562.8 | -2560.1 | 4620.11 | -44.89 | 4620.32 | 1 | 49.9 | 10271.5 | 46992 | 4191454 | 0 | 0 | 4626.96 | 88.46 | 86.11 | 100 | 0 | 0 | 1084.1 | 1083.6 | 1174.76 | 1075.9 | 1091.8 | 1174.69 | 1092.4 | 1075 | 1174.31 | 1089.7 | 1077.7 | 1174.39
2026-04-15 10:51 | 670.6 |  | 673.9 | 665.2 | -2567.6 | -2560.1 | -2558.5 | 4620.75 | -41.58 | 4620.95 | 1 | 49.9 | 10361.8 | 47000.9 | 4191543 | 0 | 0 | 4626.96 | 88.49 | 86.12 | 100 | 0 | 0 | 1086.8 | 1080.5 | 1174.31 | 1079.5 | 1087.9 | 1174.37 | 1094.1 | 1073 | 1173.93 | 1092.9 | 1074.4 | 1174.21
2026-04-15 10:52 | 671.2 |  | 674 | 665.1 | -2568.2 | -2561.8 | -2556.4 | 4619.27 | -42.93 | 4619.46 | 1 | 49.9 | 10428.5 | 47007.6 | 4191610 | 0 | 0 | 4626.96 | 88.32 | 85.93 | 100 | 0 | 0 | 1088.4 | 1078.7 | 1174.05 | 1081.1 | 1086.3 | 1174.41 | 1095.2 | 1072.2 | 1174.28 | 1093.6 | 1073.5 | 1174.03
2026-04-15 10:53 | 670.2 |  | 673.6 | 664.9 | -2567.7 | -2559.4 | -2553.9 | 4619.87 | -43.06 | 4620.06 | 1 | 49.9 | 10518.8 | 47016.8 | 4191702 | 0 | 0 | 4626.96 | 88.34 | 85.94 | 100 | 0 | 0 | 1088.3 | 1078.9 | 1174.16 | 1082.8 | 1084 | 1173.74 | 1095.6 | 1071.2 | 1173.57 | 1093.9 | 1072.4 | 1173.1
2026-04-15 10:54 | 671.7 |  | 674.7 | 665.5 | -2569.7 | -2560.3 | -2557.6 | 4623.95 | -43.74 | 4624.16 | 1 | 49.9 | 10585.5 | 47023.3 | 4191767 | 0 | 0 | 4626.96 | 88.17 | 85.75 | 100 | 0 | 0 | 1088 | 1079.4 | 1174.39 | 1082.3 | 1085.5 | 1174.82 | 1094.6 | 1072.7 | 1174.19 | 1092.2 | 1075.1 | 1174.18
2026-04-15 10:55 | 669.3 |  | 672.5 | 663.8 | -2561.5 | -2554.8 | -2553.3 | 4618.68 | -45.43 | 4618.89 | 1 | 49.9 | 10675.7 | 47032.4 | 4191858 | 0 | 0 | 4626.96 | 88.19 | 85.75 | 100 | 0 | 0 | 1087.3 | 1079.2 | 1173.43 | 1081.7 | 1086 | 1174.7 | 1093.4 | 1074.2 | 1174.58 | 1092.1 | 1075.7 | 1174.78
2026-04-15 10:56 | 671.3 |  | 673.7 | 665.6 | -2564.2 | -2555 | -2554.6 | 4619.9 | -41.73 | 4620.09 | 1 | 50 | 10742.4 | 47039 | 4191924 | 0 | 0 | 4626.96 | 88.01 | 85.56 | 100 | 0 | 0 | 1087 | 1080.6 | 1174.6 | 1081.2 | 1085.9 | 1174.09 | 1092.9 | 1075.5 | 1175.38 | 1090 | 1077.1 | 1174.4
2026-04-15 10:57 | 670.5 |  | 674 | 664.4 | -2566.8 | -2559.2 | -2552.3 | 4616.18 | -45.23 | 4616.39 | 1 | 50 | 10832.7 | 47048 | 4192014 | 0 | 0 | 4626.96 | 88.03 | 85.57 | 100 | 0 | 0 | 1084.8 | 1080.8 | 1172.43 | 1079.5 | 1086.2 | 1172.53 | 1090.9 | 1075.6 | 1173.42 | 1090.2 | 1076.2 | 1173.32
2026-04-15 10:58 | 670.1 |  | 675.5 | 666.3 | -2560.6 | -2556.1 | -2546.7 | 4627.51 | -44.84 | 4627.71 | 1 | 50 | 10899.4 | 47054.8 | 4192082 | 0 | 0 | 4627.51 | 87.86 | 85.38 | 100 | 0 | 0 | 1085.3 | 1083.4 | 1175.81 | 1077.9 | 1091.1 | 1176.06 | 1091.1 | 1077.3 | 1175.49 | 1090.7 | 1076.9 | 1174.56
2026-04-15 10:59 | 671.6 |  | 675.2 | 665.8 | -2568.5 | -2557.8 | -2553.5 | 4624.47 | -39.44 | 4624.64 | 1 | 50 | 10987 | 47063.6 | 4192170 | 0 | 0 | 4628.87 | 87.85 | 85.35 | 100 | 0 | 0 | 1088.7 | 1079.6 | 1175.05 | 1081.4 | 1085.7 | 1174.12 | 1094.9 | 1072.4 | 1174.17 | 1095 | 1072.3 | 1174.15
2026-04-15 11:00 | 672.5 |  | 675.2 | 665.7 | -2571.4 | -2563.8 | -2560.3 | 4619.75 | -42.27 | 4619.95 | 1 | 50 | 11076 | 47072.4 | 4192258 | 0 | 0 | 4628.87 | 87.85 | 85.34 | 100 | 0 | 0 | 1091.8 | 1075.6 | 1174.39 | 1084.5 | 1082.9 | 1174.44 | 1096.9 | 1070.2 | 1173.95 | 1096.3 | 1070.7 | 1173.83
2026-04-15 11:01 | 671.7 |  | 675.4 | 665.8 | -2566.5 | -2560.3 | -2559.6 | 4620.02 | -42.78 | 4620.22 | 1 | 50 | 11142.7 | 47079.2 | 4192326 | 0 | 0 | 4628.87 | 87.68 | 85.15 | 100 | 0 | 0 | 1090.9 | 1076.7 | 1174.57 | 1084.2 | 1083.4 | 1174.6 | 1096 | 1072.4 | 1175.33 | 1096.3 | 1071.9 | 1175.09
2026-04-15 11:02 | 672.8 |  | 675 | 666.4 | -2571.5 | -2564.6 | -2559.2 | 4617.98 | -42.47 | 4618.18 | 1 | 50 | 11231.6 | 47088 | 4192414 | 0 | 0 | 4628.87 | 87.68 | 85.13 | 100 | 0 | 0 | 1090.9 | 1075 | 1172.73 | 1084.6 | 1081.8 | 1173.3 | 1096 | 1069.6 | 1172.29 | 1095.7 | 1069.9 | 1172.31
2026-04-15 11:03 | 673 |  | 675.3 | 666.7 | -2573.1 | -2563.3 | -2560.9 | 4617.5 | -44.62 | 4617.72 | 1 | 50 | 11298.4 | 47094.6 | 4192480 | 0 | 0 | 4628.87 | 87.5 | 84.94 | 100 | 0 | 0 | 1089.7 | 1077 | 1173.6 | 1084.5 | 1082.1 | 1173.5 | 1094.8 | 1072.2 | 1173.81 | 1095.1 | 1071.6 | 1173.53
2026-04-15 11:04 | 670.7 |  | 676.5 | 667.6 | -2572.8 | -2565.4 | -2559.8 | 4622.46 | -44.61 | 4622.67 | 1 | 50 | 11387.3 | 47103.6 | 4192570 | 0 | 0 | 4628.87 | 87.5 | 84.92 | 100 | 0 | 0 | 1088.1 | 1079.4 | 1174.51 | 1082.6 | 1085.1 | 1174.77 | 1092.7 | 1074.8 | 1174.46 | 1092.4 | 1074.9 | 1174.21
2026-04-15 11:05 | 670.8 |  | 673.1 | 665.5 | -2569.1 | -2561.3 | -2556.3 | 4614.43 | -40.98 | 4614.61 | 1 | 50 | 11454 | 47110.2 | 4192636 | 0 | 0 | 4628.87 | 87.33 | 84.73 | 100 | 0 | 0 | 1088.4 | 1077.2 | 1172.45 | 1081.8 | 1084.8 | 1173.58 | 1093.2 | 1074.4 | 1174.49 | 1093 | 1074.2 | 1174.06
2026-04-15 11:06 | 671.9 |  | 674.5 | 665.2 | -2565.6 | -2558 | -2554.2 | 4618.07 | -42.77 | 4618.27 | 1 | 50 | 11543 | 47119.2 | 4192726 | 0 | 0 | 4628.87 | 87.33 | 84.72 | 100 | 0 | 0 | 1089.9 | 1076.7 | 1173.5 | 1083.6 | 1083.4 | 1173.94 | 1095.4 | 1071.4 | 1173.62 | 1095.6 | 1071.1 | 1173.47
2026-04-15 11:07 | 671.8 |  | 674.5 | 664.9 | -2566.2 | -2556.4 | -2556.2 | 4617.85 | -42.54 | 4618.05 | 1 | 50 | 11611 | 47126 | 4192794 | 0 | 0 | 4628.87 | 87.17 | 84.54 | 100 | 0 | 0 | 1091 | 1075.7 | 1173.57 | 1086 | 1080.1 | 1173.03 | 1096.2 | 1071.4 | 1174.44 | 1095.7 | 1072.5 | 1175.16
2026-04-15 11:08 | 670.3 |  | 673.5 | 665.8 | -2564.2 | -2557.9 | -2555.3 | 4620.61 | -44.72 | 4620.83 | 1 | 50 | 11699.9 | 47134.8 | 4192882 | 0 | 0 | 4628.87 | 87.16 | 84.52 | 100 | 0 | 0 | 1091.6 | 1075.9 | 1174.42 | 1085.4 | 1081.6 | 1173.94 | 1096.7 | 1070.2 | 1173.72 | 1096.7 | 1070.7 | 1174.2
2026-04-15 11:09 | 671 |  | 673.5 | 664.4 | -2561.1 | -2552.1 | -2548.6 | 4620.87 | -40.48 | 4621.05 | 1 | 50 | 11766.6 | 47141.6 | 4192950 | 0 | 0 | 4628.87 | 86.99 | 84.33 | 100 | 0 | 0 | 1091.9 | 1075.3 | 1174.14 | 1085.6 | 1081.6 | 1174.17 | 1097.6 | 1069.3 | 1173.67 | 1097.7 | 1069.4 | 1173.88
2026-04-15 11:10 | 668.3 |  | 673.6 | 664.9 | -2560.5 | -2555.7 | -2551.4 | 4619.81 | -40.63 | 4619.98 | 1 | 50 | 11855.6 | 47150.4 | 4193038 | 0 | 0 | 4628.87 | 86.98 | 84.3 | 100 | 0 | 0 | 1092.6 | 1074.7 | 1174.23 | 1086.8 | 1080.2 | 1173.91 | 1098.6 | 1068.4 | 1173.7 | 1099.2 | 1068.2 | 1174.15
2026-04-15 11:11 | 668.1 |  | 671.9 | 663.3 | -2559.3 | -2548.4 | -2542.5 | 4618.95 | -41.84 | 4619.13 | 1 | 50 | 11923.6 | 47157.2 | 4193106 | 0 | 0 | 4628.87 | 86.81 | 84.12 | 100 | 0 | 0 | 1095 | 1072.5 | 1174.43 | 1088.8 | 1078.8 | 1174.65 | 1099.5 | 1068.5 | 1174.79 | 1099.4 | 1069.5 | 1175.79
2026-04-15 11:12 | 668.1 |  | 673.8 | 664.6 | -2557.6 | -2549.6 | -2544.3 | 4619.83 | -42.06 | 4620.03 | 1 | 50 | 12012.6 | 47166 | 4193194 | 0 | 0 | 4628.87 | 86.8 | 84.09 | 100 | 0 | 0 | 1092.8 | 1074.8 | 1174.53 | 1087.2 | 1079.9 | 1174.1 | 1098.2 | 1068.7 | 1173.64 | 1098.5 | 1068.5 | 1173.76
2026-04-15 11:13 | 671.3 |  | 673.7 | 665.1 | -2562.6 | -2559.5 | -2549.8 | 4620.9 | -42.05 | 4621.09 | 1 | 50 | 12079.3 | 47172.8 | 4193262 | 0 | 0 | 4628.87 | 86.62 | 83.9 | 100 | 0 | 0 | 1092.4 | 1074.8 | 1174.13 | 1086.6 | 1080 | 1173.56 | 1097.4 | 1069.7 | 1173.89 | 1096.7 | 1070.6 | 1174.15
2026-04-15 11:14 | 669.2 |  | 674.3 | 665.1 | -2563 | -2558.2 | -2548.4 | 4620.71 | -41.55 | 4620.89 | 1 | 50 | 12169.5 | 47181.7 | 4193351 | 0 | 0 | 4628.87 | 86.61 | 83.87 | 100 | 0 | 0 | 1089.9 | 1077.6 | 1174.45 | 1084.7 | 1083.1 | 1174.8 | 1095.8 | 1071.9 | 1174.57 | 1097.4 | 1069.7 | 1173.86
2026-04-15 11:15 | 671 |  | 673.4 | 665.8 | -2561.7 | -2552.8 | -2548.1 | 4623.12 | -44.66 | 4623.33 | 1 | 50 | 12237.6 | 47188.5 | 4193419 | 0 | 0 | 4628.87 | 86.44 | 83.7 | 100 | 0 | 0 | 1090.6 | 1077.5 | 1175.17 | 1085.7 | 1082.3 | 1175.09 | 1097.1 | 1071.8 | 1175.87 | 1098.6 | 1070.1 | 1175.58
2026-04-15 11:16 | 669.4 |  | 673.4 | 664.9 | -2565.8 | -2557.9 | -2553.1 | 4618.33 | -42.57 | 4618.53 | 1 | 50 | 12327.8 | 47197.6 | 4193510 | 0 | 0 | 4628.87 | 86.44 | 83.67 | 100 | 0 | 0 | 1092.3 | 1074.9 | 1173.81 | 1088.3 | 1078.8 | 1174.03 | 1097.8 | 1069.4 | 1173.95 | 1100.2 | 1067 | 1173.96
2026-04-15 11:17 | 672.1 |  | 674.6 | 667 | -2569.5 | -2561.5 | -2557.4 | 4621.51 | -42.98 | 4621.71 | 1 | 50 | 12395.9 | 47204.4 | 4193578 | 0 | 0 | 4628.87 | 86.27 | 83.5 | 100 | 0 | 0 | 1091.8 | 1076.1 | 1174.85 | 1088.3 | 1079.1 | 1174.4 | 1097.7 | 1069.7 | 1174.22 | 1099.8 | 1067.9 | 1174.49
2026-04-15 11:18 | 671.7 |  | 674.5 | 667 | -2569.2 | -2561.7 | -2557.8 | 4621.65 | -41.55 | 4621.85 | 1 | 50 | 12484.8 | 47213.2 | 4193666 | 0 | 0 | 4628.87 | 86.25 | 83.46 | 100 | 0 | 0 | 1091.2 | 1076 | 1174.09 | 1087.5 | 1080.1 | 1174.64 | 1097.1 | 1070.5 | 1174.4 | 1099 | 1068.4 | 1174.18
2026-04-15 11:19 | 672.6 |  | 675.9 | 665.7 | -2573.8 | -2564.6 | -2562.4 | 4619.59 | -42.9 | 4619.79 | 1 | 50 | 12551.5 | 47220 | 4193734 | 0 | 0 | 4628.87 | 86.08 | 83.28 | 100 | 0 | 0 | 1090.9 | 1076.3 | 1174.1 | 1087.8 | 1078.4 | 1173.07 | 1097.3 | 1069.6 | 1173.63 | 1100.5 | 1066.3 | 1173.46
2026-04-15 11:20 | 670.2 |  | 675.4 | 666.9 | -2571.3 | -2566 | -2557.9 | 4623.71 | -43.74 | 4623.9 | 1 | 50 | 12640.5 | 47228.8 | 4193822 | 0 | 0 | 4628.87 | 86.06 | 83.24 | 100 | 0 | 0 | 1091 | 1077 | 1175.01 | 1088.1 | 1079.1 | 1174.16 | 1097.9 | 1069.8 | 1174.57 | 1101.1 | 1066.4 | 1174.2
2026-04-15 11:21 | 669.7 |  | 675.2 | 665.7 | -2571.8 | -2559.9 | -2561 | 4616.87 | -44.16 | 4617.08 | 1 | 50 | 12707.2 | 47235.6 | 4193890 | 0 | 0 | 4628.87 | 85.88 | 83.05 | 100 | 0 | 0 | 1093.2 | 1072.4 | 1172.37 | 1089.5 | 1076.6 | 1172.93 | 1099.7 | 1066.3 | 1172.61 | 1100.3 | 1066.8 | 1173.77
2026-04-15 11:22 | 669.4 |  | 674.7 | 665.2 | -2569.9 | -2562.2 | -2555.2 | 4619.59 | -42.62 | 4619.78 | 1 | 50 | 12796.1 | 47244.4 | 4193978 | 0 | 0 | 4628.87 | 85.86 | 83.01 | 100 | 0 | 0 | 1089.8 | 1077 | 1173.7 | 1088.3 | 1079.2 | 1174.53 | 1095.2 | 1072.1 | 1174.11 | 1097 | 1070.4 | 1174.27
2026-04-15 11:23 | 671.2 |  | 673.6 | 664.6 | -2564.3 | -2554.2 | -2553.3 | 4619.65 | -42.38 | 4618.73 | 1 | 50 | 12862.9 | 47251.2 | 4194046 | 0 | 0 | 4628.87 | 85.69 | 82.83 | 100 | 0 | 0 | 1088.5 | 1079.4 | 1174.91 | 1086.5 | 1081 | 1174.47 | 1094.7 | 1072.8 | 1174.42 | 1096.4 | 1070.9 | 1174.14
2026-04-15 11:24 | 671.8 |  | 674.8 | 666.2 | -2565.4 | -2557.3 | -2557.7 | 4623.17 | -43.85 | 4623.39 | 1 | 50 | 12951.8 | 47260 | 4194134 | 0 | 0 | 4628.87 | 85.67 | 82.79 | 100 | 0 | 0 | 1087 | 1081.1 | 1175.15 | 1084.7 | 1083.1 | 1174.89 | 1091.5 | 1076.7 | 1175.22 | 1095.4 | 1072 | 1174.3
2026-04-15 11:25 | 668.4 |  | 674 | 664.5 | -2564.2 | -2558.2 | -2554.7 | 4617.21 | -40.98 | 4617.4 | 1 | 50 | 13018.5 | 47266.7 | 4194201 | 0 | 0 | 4628.87 | 85.5 | 82.61 | 100 | 0 | 0 | 1086.9 | 1080.2 | 1174.11 | 1084.4 | 1082.2 | 1173.55 | 1093.1 | 1074 | 1173.96 | 1097.9 | 1069.6 | 1174.28
2026-04-15 11:26 | 668.9 |  | 674.2 | 665.1 | -2565.2 | -2556.6 | -2554.8 | 4619.28 | -41.5 | 4618.94 | 1 | 50 | 13108.8 | 47275.6 | 4194290 | 0 | 0 | 4628.87 | 85.48 | 82.57 | 100 | 0 | 0 | 1089 | 1078.3 | 1174.32 | 1085.9 | 1081.1 | 1173.94 | 1095.2 | 1072.3 | 1174.36 | 1098.6 | 1069.1 | 1174.46
2026-04-15 11:27 | 670.7 |  | 672.8 | 664.2 | -2567.2 | -2555.7 | -2549.6 | 4617.33 | -44.33 | 4617.54 | 1 | 50 | 13175.5 | 47282.4 | 4194358 | 0 | 0 | 4628.87 | 85.31 | 82.39 | 100 | 0 | 0 | 1090.1 | 1076.8 | 1173.84 | 1087.3 | 1079.3 | 1173.48 | 1096.1 | 1071.4 | 1174.33 | 1100.7 | 1067.4 | 1174.92
2026-04-15 11:28 | 670.8 |  | 674.5 | 666 | -2565.2 | -2556.5 | -2557 | 4619.99 | -41.42 | 4620.17 | 1 | 50 | 13264.4 | 47291.2 | 4194446 | 0 | 0 | 4628.87 | 85.28 | 82.35 | 100 | 0 | 0 | 1095.1 | 1072.3 | 1174.22 | 1091.2 | 1075.7 | 1173.82 | 1101 | 1066.2 | 1173.92 | 1105.9 | 1061.8 | 1174.29
2026-04-15 11:29 | 669.9 |  | 673.6 | 666 | -2569.7 | -2559.8 | -2548.8 | 4621.36 | -41.55 | 4621.57 | 1 | 50 | 13332.5 | 47298 | 4194514 | 0 | 0 | 4628.87 | 85.12 | 82.18 | 100 | 0 | 0 | 1096.3 | 1071.5 | 1174.65 | 1093.5 | 1073.6 | 1174.01 | 1101.5 | 1066.1 | 1174.36 | 1105.5 | 1062.3 | 1174.41
2026-04-15 11:30 | 669.3 |  | 673.4 | 664.6 | -2560.9 | -2550.2 | -2549.9 | 4618.23 | -42.96 | 4618.43 | 1 | 50 | 13421.4 | 47306.9 | 4194603 | 0 | 0 | 4628.87 | 85.09 | 82.13 | 100 | 0 | 0 | 1095.6 | 1071.6 | 1174.01 | 1092.5 | 1073.7 | 1173.01 | 1101.8 | 1065.1 | 1173.51 | 1103.9 | 1063.9 | 1174.43
2026-04-15 11:31 | 668.4 |  | 673.5 | 664.4 | -2558.7 | -2553 | -2549.7 | 4620.11 | -42.01 | 4620.3 | 1 | 50 | 13488.1 | 47313.6 | 4194670 | 0 | 0 | 4628.87 | 84.93 | 81.96 | 100 | 0 | 0 | 1094.4 | 1072.9 | 1174.14 | 1091.1 | 1076.7 | 1174.8 | 1099.1 | 1069.1 | 1175.03 | 1101.8 | 1066 | 1174.52
2026-04-15 11:32 | 671.1 |  | 673.3 | 665 | -2562.8 | -2555.1 | -2552.3 | 4620.67 | -41.35 | 4620.85 | 1 | 50 | 13575.8 | 47322.4 | 4194758 | 0 | 0 | 4628.87 | 84.9 | 81.92 | 100 | 0 | 0 | 1091.8 | 1076.1 | 1174.85 | 1088.7 | 1078.5 | 1174.19 | 1097.9 | 1070 | 1174.71 | 1100.5 | 1067.4 | 1174.71
2026-04-15 11:33 | 670.3 |  | 675.4 | 666.5 | -2572.2 | -2564.3 | -2561.1 | 4622.6 | -45.04 | 4622.82 | 1 | 50 | 13666 | 47331.4 | 4194848 | 0 | 0 | 4628.87 | 84.88 | 81.88 | 100 | 0 | 0 | 1093.4 | 1074.8 | 1175.14 | 1088.7 | 1077.8 | 1173.45 | 1099.9 | 1066.6 | 1173.11 | 1102.1 | 1065.3 | 1174.05
2026-04-15 11:34 | 672.8 |  | 674.9 | 666.8 | -2574.5 | -2563.4 | -2559.3 | 4618.62 | -45.25 | 4619.67 | 1 | 50 | 13732.7 | 47338 | 4194914 | 0 | 0 | 4628.87 | 84.71 | 81.7 | 100 | 0 | 0 | 1094.1 | 1073 | 1174 | 1089.8 | 1076.6 | 1173.25 | 1100 | 1067.1 | 1173.82 | 1101.8 | 1065.2 | 1173.64
2026-04-15 11:35 | 669.9 |  | 674.8 | 666.1 | -2568.3 | -2559.4 | -2560 | 4621.25 | -44.86 | 4621.47 | 1 | 50 | 13821.7 | 47346.9 | 4195003 | 0 | 0 | 4628.87 | 84.68 | 81.66 | 100 | 0 | 0 | 1093.9 | 1073.3 | 1174.03 | 1089.2 | 1078 | 1174.16 | 1100.1 | 1066.9 | 1173.66 | 1101.9 | 1065.9 | 1174.36
2026-04-15 11:36 | 669 |  | 674 | 665.1 | -2566.9 | -2559.1 | -2555.7 | 4617.89 | -41.58 | 4618.08 | 1 | 50 | 13889.7 | 47353.7 | 4195071 | 0 | 0 | 4628.87 | 84.52 | 81.49 | 100 | 0 | 0 | 1094.1 | 1072.5 | 1173.46 | 1089.3 | 1076.6 | 1172.73 | 1099.7 | 1067.1 | 1173.53 | 1100.2 | 1065.6 | 1172.36
2026-04-15 11:37 | 671.6 |  | 675 | 666.5 | -2566.3 | -2559.8 | -2559.9 | 4621.08 | -41.68 | 4621.27 | 1 | 50 | 13978.6 | 47362.8 | 4195162 | 0 | 0 | 4628.87 | 84.49 | 81.45 | 100 | 0 | 0 | 1092.7 | 1074.8 | 1174.4 | 1087.1 | 1080.4 | 1174.54 | 1097.2 | 1070.9 | 1174.98 | 1096.9 | 1070.8 | 1174.61
2026-04-15 11:38 | 670.2 |  | 673.8 | 665.8 | -2571 | -2563.3 | -2555.5 | 4618.69 | -44.39 | 4618.9 | 1 | 50 | 14045.4 | 47369.3 | 4195227 | 0 | 0 | 4628.87 | 84.33 | 81.27 | 100 | 0 | 0 | 1091.4 | 1075.6 | 1173.95 | 1085 | 1081.5 | 1173.45 | 1096.4 | 1070.7 | 1173.88 | 1095.4 | 1071.9 | 1174.16
2026-04-15 11:39 | 670.2 |  | 674.9 | 665.8 | -2570 | -2565.7 | -2559.7 | 4620.29 | -42.84 | 4620.48 | 1 | 50 | 14134.3 | 47378.2 | 4195316 | 0 | 0 | 4628.87 | 84.31 | 81.24 | 100 | 0 | 0 | 1090.8 | 1076.5 | 1174.21 | 1084.2 | 1082.5 | 1173.67 | 1096.7 | 1070.9 | 1174.44 | 1097.3 | 1070.4 | 1174.54
2026-04-15 11:40 | 671.5 |  | 674.4 | 665.8 | -2569.7 | -2558.7 | -2558.3 | 4619.35 | -43.04 | 4619.55 | 1 | 50 | 14202.3 | 47385 | 4195384 | 0 | 0 | 4628.87 | 84.15 | 81.06 | 100 | 0 | 0 | 1092.4 | 1074.7 | 1174.01 | 1085.7 | 1082.2 | 1174.99 | 1098.5 | 1068.9 | 1174.24 | 1098.1 | 1069.2 | 1174.04
2026-04-15 11:41 | 670.8 |  | 674.8 | 666.4 | -2568.7 | -2559.7 | -2557.3 | 4619.63 | -40.88 | 4619.88 | 1 | 50 | 14290 | 47393.8 | 4195472 | 0 | 0 | 4628.87 | 84.11 | 81.01 | 100 | 0 | 0 | 1092.7 | 1074.2 | 1173.81 | 1087.5 | 1079.6 | 1174.02 | 1096.9 | 1069.9 | 1173.55 | 1096.9 | 1070.2 | 1173.95
2026-04-15 11:42 | 671.7 |  | 674.1 | 666.5 | -2568.2 | -2563.1 | -2553.7 | 4620.94 | -43.34 | 4621.13 | 1 | 50 | 14358 | 47400.6 | 4195540 | 0 | 0 | 4628.87 | 83.96 | 80.85 | 100 | 0 | 0 | 1092.2 | 1075.4 | 1174.6 | 1087.3 | 1080.3 | 1174.58 | 1097 | 1070.5 | 1174.33 | 1096.3 | 1070.7 | 1173.76
2026-04-15 11:43 | 669.7 |  | 674.6 | 665.5 | -2568.4 | -2562.4 | -2558 | 4619.65 | -42.43 | 4619.85 | 1 | 50 | 14446.9 | 47409.6 | 4195630 | 0 | 0 | 4628.87 | 83.93 | 80.8 | 100 | 0 | 0 | 1090.7 | 1076.2 | 1173.85 | 1087.3 | 1078.4 | 1172.59 | 1095.2 | 1070.8 | 1172.79 | 1095.1 | 1070.5 | 1172.31
2026-04-15 11:44 | 668.3 |  | 673.5 | 664.1 | -2564.5 | -2560.3 | -2553.4 | 4616.99 | -41.31 | 4617.17 | 1 | 50 | 14513.7 | 47416.1 | 4195695 | 0 | 0 | 4628.87 | 83.77 | 80.64 | 100 | 0 | 0 | 1090.6 | 1076.3 | 1173.83 | 1085.9 | 1082 | 1174.93 | 1094.9 | 1072.5 | 1174.3 | 1094.7 | 1072.9 | 1174.46
2026-04-15 11:45 | 670.2 |  | 672.6 | 663.7 | -2561.7 | -2553.8 | -2546.7 | 4618.41 | -44.19 | 4618.63 | 1 | 50 | 14602.6 | 47425.2 | 4195786 | 0 | 0 | 4628.87 | 83.74 | 80.59 | 100 | 0 | 0 | 1089.8 | 1077.4 | 1174.19 | 1085.8 | 1081.1 | 1173.86 | 1094.4 | 1072.9 | 1174.23 | 1094.1 | 1073.3 | 1174.27
2026-04-15 11:46 | 669.6 |  | 672.2 | 663.1 | -2564.8 | -2543.5 | -2547.8 | 4617.65 | -43.48 | 4617.86 | 1 | 50 | 14670.6 | 47432 | 4195854 | 0 | 0 | 4628.87 | 83.59 | 80.43 | 100 | 0 | 0 | 1088.8 | 1077.5 | 1173.22 | 1085.2 | 1080.7 | 1173.02 | 1094.2 | 1072.3 | 1173.35 | 1095.3 | 1071.6 | 1173.71
2026-04-15 11:47 | 667.3 |  | 672.6 | 663.7 | -2551 | -2549.4 | -2542.1 | 4621.06 | -40.31 | 4621.23 | 1 | 50 | 14758.3 | 47440.6 | 4195940 | 0 | 0 | 4628.87 | 83.56 | 80.38 | 100 | 0 | 0 | 1089.6 | 1077.6 | 1174.15 | 1085.7 | 1081.5 | 1174.21 | 1095.1 | 1073 | 1175.06 | 1097.2 | 1070.3 | 1174.29
2026-04-15 11:48 | 668.6 |  | 671.1 | 661.9 | -2552 | -2540 | -2543.8 | 4614.68 | -40.37 | 4614.86 | 1 | 50 | 14823.7 | 47447.2 | 4196006 | 0 | 0 | 4628.87 | 83.4 | 80.21 | 100 | 0 | 0 | 1091.1 | 1075 | 1172.88 | 1087.5 | 1079.6 | 1174.06 | 1096.8 | 1069.7 | 1173.22 | 1099 | 1068.4 | 1174.16
2026-04-15 11:49 | 668.3 |  | 671.4 | 664.1 | -2555.7 | -2548.6 | -2540.3 | 4617.63 | -42.8 | 4617.82 | 1 | 50 | 14913.9 | 47456.2 | 4196096 | 0 | 0 | 4628.87 | 83.37 | 80.17 | 100 | 0 | 0 | 1090.9 | 1076 | 1173.83 | 1089.2 | 1077.8 | 1173.93 | 1095.9 | 1071.7 | 1174.48 | 1098.4 | 1069.7 | 1174.98
2026-04-15 11:50 | 667 |  | 673.1 | 663.8 | -2556.2 | -2544.6 | -2543.6 | 4618.83 | -42.37 | 4619.03 | 1 | 50 | 14980.7 | 47462.8 | 4196162 | 0 | 0 | 4628.87 | 83.22 | 80 | 100 | 0 | 0 | 1090.5 | 1076.7 | 1174.13 | 1087.8 | 1078.5 | 1173.41 | 1095.2 | 1071.7 | 1173.69 | 1098.3 | 1068.8 | 1173.83
2026-04-15 11:51 | 670.6 |  | 672.8 | 663.9 | -2562.5 | -2547.6 | -2551.8 | 4618.53 | -41.61 | 4619.67 | 1 | 50 | 15069.6 | 47471.7 | 4196251 | 0 | 0 | 4628.87 | 83.18 | 79.96 | 100 | 0 | 0 | 1091 | 1075.9 | 1173.78 | 1087.3 | 1079 | 1173.15 | 1096.2 | 1071 | 1174.07 | 1098.8 | 1068.5 | 1174.12
2026-04-15 11:52 | 669.5 |  | 671.9 | 664.1 | -2560.6 | -2546.3 | -2543.3 | 4616.77 | -41.17 | 4616.96 | 1 | 50 | 15136.3 | 47478.4 | 4196318 | 0 | 0 | 4628.87 | 83.03 | 79.79 | 100 | 0 | 0 | 1090 | 1076.5 | 1173.39 | 1086.9 | 1079.9 | 1173.73 | 1095.1 | 1072.5 | 1174.44 | 1098.9 | 1069.2 | 1174.95
2026-04-15 11:53 | 668.6 |  | 671.1 | 663.9 | -2552.9 | -2545.8 | -2543.2 | 4617.39 | -42.24 | 4617.58 | 1 | 50 | 15225.3 | 47487.3 | 4196407 | 0 | 0 | 4628.87 | 83 | 79.74 | 100 | 0 | 0 | 1091.7 | 1075.3 | 1173.87 | 1087.1 | 1079 | 1172.93 | 1097.5 | 1069.6 | 1173.91 | 1100.6 | 1065.8 | 1173.07
2026-04-15 11:54 | 670.3 |  | 670.9 | 663.7 | -2563.9 | -2544 | -2545.8 | 4617.81 | -38.68 | 4617.97 | 1 | 50 | 15314.2 | 47496.2 | 4196496 | 0 | 0 | 4628.87 | 82.96 | 79.7 | 100 | 0 | 0 | 1092.1 | 1076 | 1175.06 | 1088.6 | 1078.2 | 1173.77 | 1096.2 | 1071.6 | 1174.74 | 1098.7 | 1069 | 1174.49
2026-04-15 11:55 | 669.8 |  | 672.7 | 665.2 | -2562 | -2546.3 | -2545.8 | 4621.16 | -41.82 | 4621.35 | 1 | 50.1 | 15380.9 | 47502.8 | 4196562 | 0 | 0 | 4628.87 | 82.81 | 79.54 | 100 | 0 | 0 | 1089.5 | 1078 | 1174.48 | 1086.2 | 1080.7 | 1173.9 | 1094.8 | 1072.9 | 1174.61 | 1098.2 | 1069.3 | 1174.28
2026-04-15 11:56 | 671.3 |  | 673.7 | 665.8 | -2564.2 | -2554.5 | -2550.9 | 4619.92 | -42.35 | 4620.11 | 1 | 50.1 | 15469.9 | 47511.7 | 4196651 | 0 | 0 | 4628.87 | 82.79 | 79.5 | 100 | 0 | 0 | 1089.6 | 1077.8 | 1174.41 | 1086.6 | 1081.5 | 1175.21 | 1095.2 | 1072.9 | 1175.06 | 1099.7 | 1068.3 | 1174.78
2026-04-15 11:57 | 670 |  | 673.4 | 666.5 | -2568.2 | -2558.1 | -2552.2 | 4622.89 | -45.92 | 4623.14 | 1 | 50.1 | 15537.9 | 47518.5 | 4196719 | 0 | 0 | 4628.87 | 82.65 | 79.35 | 100 | 0 | 0 | 1090.3 | 1077.6 | 1174.89 | 1087 | 1080.4 | 1174.43 | 1095.8 | 1072.7 | 1175.49 | 1099 | 1068.8 | 1174.56
2026-04-15 11:58 | 670.4 |  | 673.2 | 666.5 | -2566.3 | -2558.1 | -2554.8 | 4620.93 | -44.07 | 4621.14 | 1 | 50.1 | 15626.8 | 47527.6 | 4196810 | 0 | 0 | 4628.87 | 82.61 | 79.3 | 100 | 0 | 0 | 1089.5 | 1078 | 1174.43 | 1086.3 | 1080.4 | 1173.6 | 1095.2 | 1071.5 | 1173.52 | 1099.1 | 1066.8 | 1172.54
2026-04-15 11:59 | 672.4 |  | 674.6 | 666.1 | -2568.6 | -2562.3 | -2556.2 | 4621.31 | -44.3 | 4621.52 | 1 | 50.1 | 15693.6 | 47534.1 | 4196875 | 0 | 0 | 4628.87 | 82.47 | 79.14 | 100 | 0 | 0 | 1089.7 | 1077.8 | 1174.5 | 1086.3 | 1081.9 | 1175.01 | 1095.7 | 1071.7 | 1174.29 | 1099.5 | 1067.6 | 1173.77
2026-04-15 12:00 | 669.7 |  | 675.3 | 666.7 | -2569 | -2561.4 | -2557.9 | 4619.49 | -42.05 | 4619.68 | 1 | 50.1 | 15783.8 | 47543.2 | 4196966 | 0 | 0 | 4628.87 | 82.44 | 79.11 | 100 | 0 | 0 | 1090.2 | 1077.2 | 1174.4 | 1088.1 | 1078.8 | 1173.88 | 1096.9 | 1069.3 | 1172.96 | 1101.4 | 1065.7 | 1173.81
2026-04-15 12:01 | 670.6 |  | 675.4 | 667.4 | -2574.4 | -2566 | -2564.5 | 4622.53 | -44.93 | 4622.76 | 1 | 50.1 | 15849.2 | 47549.7 | 4197031 | 0 | 0 | 4628.87 | 82.29 | 78.94 | 100 | 0 | 0 | 1091.2 | 1076.9 | 1175.17 | 1088.8 | 1078.5 | 1174.26 | 1098.2 | 1069.6 | 1174.62 | 1103.3 | 1064.2 | 1174.08
2026-04-15 12:02 | 672.2 |  | 676.5 | 668.1 | -2577.7 | -2572.5 | -2563 | 4617.75 | -42.73 | 4617.94 | 1 | 50.1 | 15938.2 | 47558.6 | 4197120 | 0 | 0 | 4628.87 | 82.26 | 78.9 | 100 | 0 | 0 | 1092.6 | 1074 | 1173.4 | 1090.6 | 1075.8 | 1173.32 | 1098.3 | 1068.7 | 1173.78 | 1104.5 | 1063 | 1174.13
2026-04-15 12:03 | 671.9 |  | 676.3 | 667.7 | -2579.6 | -2565.2 | -2569.3 | 4620.94 | -43.98 | 4621.15 | 1 | 50.1 | 16004.9 | 47565.2 | 4197186 | 0 | 0 | 4628.87 | 82.11 | 78.74 | 100 | 0 | 0 | 1091.5 | 1075.8 | 1174.26 | 1090.1 | 1077.1 | 1174.16 | 1097.5 | 1070.2 | 1174.51 | 1104.9 | 1062.8 | 1174.31
2026-04-15 12:04 | 673.8 |  | 676.4 | 666.7 | -2575.3 | -2568.8 | -2565.3 | 4620.25 | -43.29 | 4620.46 | 1 | 50 | 16095.1 | 47574.4 | 4197278 | 0 | 0 | 4628.87 | 82.09 | 78.7 | 100 | 0 | 0 | 1093.5 | 1073.5 | 1173.87 | 1091.5 | 1075.9 | 1174.32 | 1098.7 | 1068.2 | 1173.68 | 1104.7 | 1063.1 | 1174.41
2026-04-15 12:05 | 671.2 |  | 676.2 | 667.6 | -2577.4 | -2567.1 | -2569.8 | 4620.77 | -44.16 | 4620.98 | 1 | 50 | 16161.9 | 47580.9 | 4197343 | 0 | 0 | 4628.87 | 81.94 | 78.55 | 100 | 0 | 0 | 1093.1 | 1074.6 | 1174.67 | 1090.8 | 1076.4 | 1174.11 | 1096.9 | 1070.7 | 1174.48 | 1102.2 | 1065.7 | 1174.61
2026-04-15 12:06 | 671.7 |  | 674.9 | 666.1 | -2578.4 | -2568.9 | -2575.2 | 4616.39 | -42.51 | 4616.57 | 1 | 50 | 16252.1 | 47590 | 4197434 | 0 | 0 | 4628.87 | 81.91 | 78.5 | 100 | 0 | 0 | 1091.6 | 1075.1 | 1173.59 | 1089.1 | 1078.3 | 1174.37 | 1096.2 | 1070.9 | 1173.88 | 1102.8 | 1065.2 | 1174.69
2026-04-15 12:07 | 672.7 |  | 677.9 | 668.9 | -2589.3 | -2570.6 | -2567.9 | 4620.43 | -46.14 | 4620.67 | 1 | 50 | 16318.9 | 47596.8 | 4197502 | 0 | 0 | 4628.87 | 81.77 | 78.35 | 100 | 0 | 0 | 1092.3 | 1075.1 | 1174.31 | 1089.2 | 1078.2 | 1174.36 | 1097 | 1070.7 | 1174.59 | 1102.4 | 1065.3 | 1174.33
2026-04-15 12:08 | 675.1 |  | 677.9 | 668.2 | -2581 | -2577.6 | -2574.1 | 4622.78 | -45.92 | 4623.01 | 1 | 50 | 16407.8 | 47605.6 | 4197590 | 0 | 0 | 4628.87 | 81.74 | 78.31 | 100 | 0 | 0 | 1091.8 | 1076.2 | 1174.97 | 1088.9 | 1079.7 | 1175.63 | 1096.4 | 1071.6 | 1174.94 | 1101.1 | 1067 | 1174.87
2026-04-15 12:09 | 674.1 |  | 676.9 | 667.1 | -2581.8 | -2575 | -2573.7 | 4621.91 | -43.36 | 4622.12 | 1 | 50 | 16474.5 | 47612.3 | 4197657 | 0 | 0 | 4628.87 | 81.59 | 78.16 | 100 | 0 | 0 | 1091 | 1076.6 | 1174.56 | 1088.1 | 1079.9 | 1175 | 1095.5 | 1071.7 | 1174.08 | 1100 | 1067.8 | 1174.57
2026-04-15 12:10 | 672.7 |  | 675.9 | 667.1 | -2583.1 | -2575.9 | -2573.2 | 4617.37 | -45.78 | 4617.6 | 1 | 50 | 16563.5 | 47621.2 | 4197746 | 0 | 0 | 4628.87 | 81.56 | 78.11 | 100 | 0 | 0 | 1090.2 | 1076.9 | 1174.01 | 1087.8 | 1078.9 | 1173.67 | 1094.7 | 1072.5 | 1174.05 | 1098.6 | 1068.4 | 1173.73
2026-04-15 12:11 | 674.9 |  | 677.5 | 668 | -2583.9 | -2578.5 | -2576.9 | 4620.55 | -43.29 | 4620.76 | 1 | 50 | 16630.2 | 47627.8 | 4197812 | 0 | 0 | 4628.87 | 81.42 | 77.97 | 100 | 0 | 0 | 1090 | 1077.4 | 1174.38 | 1086.2 | 1081.5 | 1174.73 | 1095.1 | 1072.3 | 1174.25 | 1098.9 | 1069 | 1174.7
2026-04-15 12:12 | 674.8 |  | 677.3 | 667.8 | -2582.6 | -2582.8 | -2575.5 | 4618.58 | -43.91 | 4618.78 | 1 | 50 | 16720.4 | 47636.8 | 4197902 | 0 | 0 | 4628.87 | 81.4 | 77.93 | 100 | 0 | 0 | 1091.6 | 1075.1 | 1173.63 | 1087.7 | 1078.3 | 1172.85 | 1096.9 | 1069.7 | 1173.38 | 1100.8 | 1065.7 | 1173.1
2026-04-15 12:13 | 673.7 |  | 678.8 | 669.7 | -2597.2 | -2578.7 | -2580.8 | 4620.07 | -44.18 | 4620.29 | 1 | 50 | 16788.5 | 47643.6 | 4197970 | 0 | 0 | 4628.87 | 81.27 | 77.79 | 100 | 0 | 0 | 1092.6 | 1074.7 | 1174.26 | 1088.8 | 1078.8 | 1174.56 | 1096.9 | 1070.5 | 1174.28 | 1099.9 | 1067.5 | 1174.18
2026-04-15 12:14 | 674.8 |  | 677.3 | 668 | -2588.5 | -2580.9 | -2578.2 | 4616.76 | -44.73 | 4616.98 | 1 | 50 | 16877.4 | 47652.5 | 4198059 | 0 | 0 | 4628.87 | 81.24 | 77.75 | 100 | 0 | 0 | 1092.2 | 1074.2 | 1173.2 | 1088.6 | 1078 | 1173.56 | 1096.6 | 1070.9 | 1174.33 | 1099.5 | 1067.8 | 1174.03
2026-04-15 12:15 | 674.7 |  | 679.7 | 670.7 | -2599.4 | -2588.6 | -2585.6 | 4619.88 | -44.82 | 4620.1 | 1 | 50 | 16945.5 | 47659.3 | 4198127 | 0 | 0 | 4628.87 | 81.11 | 77.61 | 100 | 0 | 0 | 1092.1 | 1074.8 | 1173.81 | 1088.9 | 1077.5 | 1173.27 | 1095.6 | 1071.6 | 1173.99 | 1098.7 | 1068.8 | 1174.25
2026-04-15 12:16 | 675.4 |  | 678.2 | 669.8 | -2595.2 | -2588.6 | -2575 | 4618.09 | -44.67 | 4618.31 | 1 | 50 | 17035.7 | 47668.4 | 4198218 | 0 | 0 | 4628.87 | 81.08 | 77.57 | 100 | 0 | 0 | 1090.4 | 1076.7 | 1174.01 | 1087.6 | 1078.8 | 1173.28 | 1095.1 | 1071.8 | 1173.77 | 1099.3 | 1067.8 | 1173.88
2026-04-15 12:17 | 675.8 |  | 681.2 | 672.1 | -2609.9 | -2594.8 | -2588.4 | 4619.73 | -45.93 | 4619.96 | 1 | 50 | 17102.4 | 47675 | 4198284 | 0 | 0 | 4628.87 | 80.95 | 77.43 | 100 | 0 | 0 | 1090.3 | 1077 | 1174.28 | 1087.9 | 1079.4 | 1174.33 | 1095.7 | 1071.3 | 1173.85 | 1101.5 | 1065.7 | 1173.9
2026-04-15 12:18 | 676.8 |  | 679.8 | 669.8 | -2603.3 | -2592.5 | -2592.9 | 4617.46 | -47.45 | 4617.69 | 1 | 50 | 17191.4 | 47684 | 4198374 | 0 | 0 | 4628.87 | 80.92 | 77.39 | 100 | 0 | 0 | 1092.8 | 1073.7 | 1173.33 | 1089.4 | 1076.6 | 1172.9 | 1097.1 | 1069.7 | 1173.52 | 1102.9 | 1063 | 1172.42
2026-04-15 12:19 | 677.3 |  | 679.9 | 671.5 | -2605.8 | -2598.4 | -2592.9 | 4616.49 | -47 | 4616.73 | 1 | 50 | 17258.1 | 47690.6 | 4198440 | 0 | 0 | 4628.87 | 80.78 | 77.25 | 100 | 0 | 0 | 1093.8 | 1073 | 1173.69 | 1089.8 | 1076.9 | 1173.57 | 1098.7 | 1067.7 | 1173.05 | 1103.9 | 1062.9 | 1173.34
2026-04-15 12:20 | 676.5 |  | 679.4 | 670.1 | -2597.1 | -2592 | -2583.6 | 4619.78 | -46.64 | 4620.02 | 1 | 50 | 17348.4 | 47699.6 | 4198530 | 0 | 0 | 4628.87 | 80.76 | 77.21 | 100 | 0 | 0 | 1093.7 | 1073.5 | 1174.12 | 1089.5 | 1077.8 | 1174.27 | 1098 | 1069.5 | 1174.36 | 1101.7 | 1066.1 | 1174.49
2026-04-15 12:21 | 676.5 |  | 680.6 | 671.7 | -2606.3 | -2593 | -2585.4 | 4619.78 | -45.94 | 4620.02 | 1 | 50 | 17415.1 | 47706.4 | 4198598 | 0 | 0 | 4628.87 | 80.63 | 77.07 | 100 | 0 | 0 | 1092.8 | 1074.4 | 1174.14 | 1088.5 | 1079 | 1174.47 | 1097 | 1070.1 | 1173.88 | 1099.5 | 1068.5 | 1174.81
2026-04-15 12:22 | 677.4 |  | 680.3 | 671.7 | -2601.8 | -2596.9 | -2584.1 | 4622.66 | -45.46 | 4622.88 | 1 | 50 | 17504.1 | 47715.2 | 4198686 | 0 | 0 | 4628.87 | 80.6 | 77.03 | 100 | 0 | 0 | 1093 | 1074.8 | 1174.74 | 1087.3 | 1080.9 | 1175.3 | 1097.8 | 1069.9 | 1174.54 | 1100.6 | 1067.2 | 1174.59
2026-04-15 12:23 | 679.6 |  | 682.3 | 673 | -2612 | -2612.3 | -2600.5 | 4619.58 | -48.18 | 4619.83 | 1 | 50 | 17572.1 | 47722 | 4198754 | 0 | 0 | 4628.87 | 80.48 | 76.9 | 100 | 0 | 0 | 1094.9 | 1071.8 | 1173.47 | 1089.2 | 1077.9 | 1174.07 | 1099.9 | 1067.6 | 1174.26 | 1103.4 | 1064.4 | 1174.49
2026-04-15 12:24 | 677.8 |  | 680.9 | 671 | -2611.1 | -2607.7 | -2598.1 | 4617.31 | -48.47 | 4617.57 | 1 | 49.9 | 17661.1 | 47730.9 | 4198843 | 0 | 0 | 4628.87 | 80.45 | 76.86 | 100 | 0 | 0 | 1097.9 | 1067.5 | 1172.04 | 1092.4 | 1073.6 | 1172.85 | 1102.2 | 1062.8 | 1171.37 | 1105.1 | 1062.2 | 1173.82
2026-04-15 12:25 | 679.8 |  | 682.7 | 674.2 | -2615.8 | -2607.3 | -2604.2 | 4621.63 | -48.02 | 4621.87 | 1 | 49.9 | 17729.1 | 47737.7 | 4198911 | 0 | 0 | 4628.87 | 80.32 | 76.73 | 100 | 0 | 0 | 1097.1 | 1071 | 1174.94 | 1092.2 | 1075.1 | 1174.17 | 1101 | 1066.6 | 1174.35 | 1103.6 | 1064.2 | 1174.5
2026-04-15 12:26 | 680.8 |  | 683.4 | 673.9 | -2613 | -2607.4 | -2609.5 | 4629.96 | -49.28 | 4630.2 | 1 | 49.9 | 17818 | 47746.6 | 4199000 | 0 | 0 | 4629.96 | 80.3 | 76.69 | 100 | 0 | 0 | 1093.7 | 1075.9 | 1176.72 | 1089.2 | 1081 | 1177.22 | 1097.3 | 1072.2 | 1176.57 | 1099.8 | 1069.1 | 1175.77
2026-04-15 12:27 | 682.7 |  | 685.2 | 676.2 | -2626.7 | -2628.4 | -2616 | 4620.58 | -49.31 | 4620.84 | 1 | 50 | 17886.1 | 47753.4 | 4199068 | 0 | 0 | 4629.96 | 80.18 | 76.56 | 100 | 0 | 0 | 1092.6 | 1074.6 | 1174.15 | 1088.2 | 1078.9 | 1174.02 | 1095.1 | 1072.2 | 1174.15 | 1097.1 | 1070.1 | 1174.01
2026-04-15 12:28 | 679.9 |  | 684.2 | 675.4 | -2631.4 | -2620.7 | -2619.9 | 4618.65 | -47.01 | 4618.89 | 1 | 50 | 17976.3 | 47762.4 | 4199158 | 0 | 0 | 4629.96 | 80.16 | 76.53 | 100 | 0 | 0 | 1088.4 | 1078.3 | 1173.66 | 1085.6 | 1081.1 | 1173.65 | 1092 | 1074.9 | 1173.84 | 1093.8 | 1073.2 | 1173.83
2026-04-15 12:29 | 680.2 |  | 685.7 | 677 | -2628 | -2619.8 | -2616.9 | 4621.29 | -50.17 | 4621.57 | 1 | 50 | 18043 | 47769.2 | 4199226 | 0 | 0 | 4629.96 | 80.03 | 76.4 | 100 | 0 | 0 | 1088.8 | 1078.4 | 1174.21 | 1086.3 | 1081.6 | 1174.95 | 1091.1 | 1076.3 | 1174.34 | 1091 | 1076.3 | 1174.28
2026-04-15 12:30 | 681.2 |  | 684.2 | 674.9 | -2627.1 | -2622.2 | -2621.4 | 4619.85 | -50.17 | 4620.13 | 1 | 50 | 18133.3 | 47778.1 | 4199315 | 0 | 0 | 4629.96 | 80.01 | 76.36 | 100 | 0 | 0 | 1084.8 | 1082.4 | 1174.18 | 1085 | 1082 | 1173.93 | 1087.6 | 1079.5 | 1174.08 | 1087.9 | 1080 | 1174.89
2026-04-15 12:31 | 680.3 |  | 685.1 | 676.2 | -2634.5 | -2616.2 | -2621 | 4618.8 | -49.74 | 4619.09 | 1 | 50 | 18200 | 47784.8 | 4199382 | 0 | 0 | 4629.96 | 79.89 | 76.24 | 100 | 0 | 0 | 1083.4 | 1083.6 | 1173.99 | 1082.5 | 1084.2 | 1173.67 | 1087.6 | 1079.3 | 1173.9 | 1087.8 | 1079 | 1173.72
2026-04-15 12:32 | 682.8 |  | 685.4 | 676.2 | -2631.8 | -2622.5 | -2623 | 4619.73 | -52.25 | 4620.02 | 1 | 50 | 18289 | 47793.6 | 4199470 | 0 | 0 | 4629.96 | 79.87 | 76.2 | 100 | 0 | 0 | 1083.9 | 1083 | 1173.9 | 1081.9 | 1085.9 | 1174.81 | 1089.2 | 1077.3 | 1173.41 | 1091.6 | 1075.2 | 1173.69
2026-04-15 12:33 | 680.4 |  | 684.7 | 675.8 | -2630.7 | -2626.6 | -2616.5 | 4619.54 | -49.54 | 4619.8 | 1 | 50 | 18355.7 | 47800.4 | 4199538 | 0 | 0 | 4629.96 | 79.75 | 76.07 | 100 | 0 | 0 | 1085.9 | 1081.1 | 1173.96 | 1084.1 | 1082.5 | 1173.58 | 1091.2 | 1075.5 | 1173.55 | 1094.4 | 1073 | 1174.31
2026-04-15 12:34 | 680.5 |  | 685.3 | 676.3 | -2630.5 | -2619.1 | -2624.2 | 4621.75 | -49.74 | 4622.02 | 1 | 50 | 18445.9 | 47809.3 | 4199627 | 0 | 0 | 4629.96 | 79.73 | 76.04 | 100 | 0 | 0 | 1086.7 | 1080.4 | 1174.02 | 1084.4 | 1082.7 | 1174.04 | 1092.6 | 1075 | 1174.51 | 1096.6 | 1070.8 | 1174.2
2026-04-15 12:35 | 680.9 |  | 684.1 | 675.4 | -2627.8 | -2619.9 | -2627.9 | 4619.49 | -51.7 | 4619.77 | 1 | 50 | 18512.6 | 47816 | 4199694 | 0 | 0 | 4629.96 | 79.61 | 75.92 | 100 | 0 | 0 | 1087.6 | 1079.3 | 1173.81 | 1085.4 | 1081.5 | 1173.86 | 1093.1 | 1073.7 | 1173.71 | 1097.8 | 1069.3 | 1173.88
2026-04-15 12:36 | 680.2 |  | 684.9 | 676.1 | -2634.3 | -2619.4 | -2617.3 | 4619.51 | -49.99 | 4619.78 | 1 | 49.9 | 18602.9 | 47825.2 | 4199786 | 0 | 0 | 4629.96 | 79.59 | 75.89 | 100 | 0 | 0 | 1087.4 | 1080.1 | 1174.24 | 1085.9 | 1080.4 | 1173.22 | 1093.6 | 1073.1 | 1173.58 | 1101.6 | 1065.5 | 1173.74
2026-04-15 12:37 | 680.1 |  | 683.7 | 674.9 | -2626.6 | -2618.7 | -2618.1 | 4619.55 | -48.93 | 4619.81 | 1 | 50 | 18669.6 | 47831.7 | 4199851 | 0 | 0 | 4629.96 | 79.47 | 75.76 | 100 | 0 | 0 | 1089.9 | 1077.2 | 1174.03 | 1087.8 | 1079.6 | 1174.36 | 1095.4 | 1072.2 | 1174.44 | 1102.2 | 1065.6 | 1174.54
2026-04-15 12:38 | 681.6 |  | 684.5 | 675.5 | -2630.6 | -2622.9 | -2617.7 | 4622.41 | -49.92 | 4622.66 | 1 | 50 | 18758.5 | 47840.7 | 4199941 | 0 | 0 | 4629.96 | 79.45 | 75.73 | 100 | 0 | 0 | 1090.1 | 1077.8 | 1174.87 | 1088.2 | 1079.3 | 1174.47 | 1095.9 | 1071.1 | 1173.86 | 1101.4 | 1065.5 | 1173.5
2026-04-15 12:39 | 680.4 |  | 683.5 | 674.8 | -2629.5 | -2622.2 | -2620.2 | 4617.35 | -47.75 | 4617.6 | 1 | 50 | 18826.5 | 47847.5 | 4200009 | 0 | 0 | 4629.96 | 79.33 | 75.61 | 100 | 0 | 0 | 1091.3 | 1075.4 | 1173.58 | 1088.5 | 1078.3 | 1173.75 | 1096.7 | 1070.8 | 1174.37 | 1101.3 | 1065 | 1172.94
2026-04-15 12:40 | 682.3 |  | 685.1 | 676.9 | -2633.5 | -2624.6 | -2618.2 | 4620.07 | -49.47 | 4620.32 | 1 | 50 | 18916.8 | 47856.4 | 4200098 | 0 | 0 | 4629.96 | 79.31 | 75.57 | 100 | 0 | 0 | 1091.3 | 1075.7 | 1173.92 | 1089.4 | 1077.7 | 1174.09 | 1097.9 | 1069.1 | 1173.73 | 1103.3 | 1064.2 | 1174.09
2026-04-15 12:41 | 681.2 |  | 684.1 | 674.7 | -2625.2 | -2623.4 | -2623 | 4618.58 | -49.18 | 4618.84 | 1 | 49.9 | 18982.2 | 47863 | 4200164 | 0 | 0 | 4629.96 | 79.18 | 75.44 | 100 | 0 | 0 | 1092.1 | 1074.8 | 1173.78 | 1090.5 | 1077.1 | 1174.59 | 1097.1 | 1069.8 | 1173.73 | 1101.8 | 1065.3 | 1173.77
2026-04-15 12:42 | 681.4 |  | 684.4 | 675.6 | -2632.3 | -2624 | -2622 | 4619.02 | -51.06 | 4619.3 | 1 | 49.9 | 19072.5 | 47872 | 4200254 | 0 | 0 | 4629.96 | 79.16 | 75.41 | 100 | 0 | 0 | 1090.4 | 1076.5 | 1173.82 | 1089 | 1078.5 | 1174.48 | 1095.8 | 1071.3 | 1173.97 | 1101.1 | 1065.5 | 1173.18
2026-04-15 12:43 | 681.9 |  | 684.6 | 675.2 | -2631.5 | -2622.5 | -2617.6 | 4619.37 | -47.71 | 4619.64 | 1 | 49.9 | 19140.5 | 47878.8 | 4200322 | 0 | 0 | 4629.96 | 79.05 | 75.29 | 100 | 0 | 0 | 1089.7 | 1077 | 1173.65 | 1088.4 | 1078.2 | 1173.51 | 1095.3 | 1071.5 | 1173.62 | 1100.5 | 1067 | 1174.23
2026-04-15 12:44 | 682.6 |  | 685.9 | 677.3 | -2635.4 | -2626.2 | -2622.8 | 4619.33 | -50.49 | 4619.61 | 1 | 50 | 19229.4 | 47887.7 | 4200411 | 0 | 0 | 4629.96 | 79.03 | 75.26 | 100 | 0 | 0 | 1088.9 | 1078.2 | 1174.03 | 1087.4 | 1079.5 | 1173.89 | 1095.2 | 1071.3 | 1173.32 | 1100.9 | 1065.7 | 1173.18
2026-04-15 12:45 | 682.4 |  | 685 | 675.7 | -2625.2 | -2624.7 | -2621.6 | 4619.57 | -48.69 | 4619.85 | 1 | 50 | 19297.4 | 47894.5 | 4200479 | 0 | 0 | 4629.96 | 78.92 | 75.15 | 100 | 0 | 0 | 1089 | 1078.2 | 1174.19 | 1086.9 | 1080 | 1173.83 | 1095.3 | 1071.8 | 1173.95 | 1101.1 | 1066.2 | 1173.98
2026-04-15 12:46 | 681.7 |  | 684.7 | 675.3 | -2632.6 | -2623.2 | -2618.4 | 4621.7 | -48.02 | 4621.96 | 1 | 49.9 | 19387.7 | 47903.6 | 4200570 | 0 | 0 | 4629.96 | 78.91 | 75.13 | 100 | 0 | 0 | 1092.2 | 1074.7 | 1173.78 | 1088.8 | 1078.5 | 1174.24 | 1098.5 | 1069.1 | 1174.45 | 1104.1 | 1063.6 | 1174.37
2026-04-15 12:47 | 680.7 |  | 683.7 | 675.1 | -2628.5 | -2622.1 | -2618.2 | 4618.9 | -48.6 | 4619.14 | 1 | 49.9 | 19454.4 | 47910.2 | 4200636 | 0 | 0 | 4629.96 | 78.8 | 75.01 | 100 | 0 | 0 | 1092.6 | 1074.1 | 1173.53 | 1090.1 | 1077.3 | 1174.39 | 1098.1 | 1068.9 | 1173.76 | 1103.4 | 1064.1 | 1174.1
2026-04-15 12:48 | 681.6 |  | 685.7 | 676.4 | -2631.3 | -2623.2 | -2625.6 | 4622.38 | -51.9 | 4622.67 | 1 | 49.9 | 19543.4 | 47919.2 | 4200726 | 0 | 0 | 4629.96 | 78.78 | 74.98 | 100 | 0 | 0 | 1092.5 | 1075.5 | 1174.98 | 1089.8 | 1077.5 | 1174.31 | 1098.9 | 1069 | 1174.68 | 1105 | 1063.1 | 1174.73
2026-04-15 12:49 | 682.3 |  | 684.7 | 676.4 | -2630.8 | -2629 | -2616.2 | 4619.5 | -49.37 | 4619.76 | 1 | 49.9 | 19610.1 | 47925.8 | 4200792 | 0 | 0 | 4629.96 | 78.67 | 74.87 | 100 | 0 | 0 | 1094 | 1073.1 | 1173.99 | 1091.9 | 1074.8 | 1173.58 | 1099.9 | 1067.2 | 1173.83 | 1106.4 | 1060.9 | 1173.82
2026-04-15 12:50 | 681.1 |  | 684.5 | 675.7 | -2626.8 | -2622.6 | -2620.3 | 4623.18 | -49.49 | 4623.44 | 1 | 49.9 | 19700.4 | 47934.8 | 4200882 | 0 | 0 | 4629.96 | 78.65 | 74.84 | 100 | 0 | 0 | 1094.1 | 1073.4 | 1174.45 | 1092.4 | 1076.1 | 1175.49 | 1100.2 | 1067.4 | 1174.34 | 1105.9 | 1061.7 | 1174.17
2026-04-15 12:51 | 681 |  | 684 | 675.6 | -2629.3 | -2620.3 | -2620.6 | 4620.16 | -50.69 | 4620.42 | 1 | 49.9 | 19767.2 | 47941.6 | 4200950 | 0 | 0 | 4629.96 | 78.54 | 74.73 | 100 | 0 | 0 | 1093.3 | 1074.2 | 1174.41 | 1092 | 1075 | 1173.95 | 1098.1 | 1069.1 | 1173.97 | 1104 | 1064.2 | 1174.93
2026-04-15 12:52 | 681.9 |  | 685.5 | 677.1 | -2633.6 | -2624.1 | -2620.7 | 4620.6 | -51.67 | 4620.88 | 1 | 49.9 | 19857.4 | 47950.5 | 4201039 | 0 | 0 | 4629.96 | 78.53 | 74.7 | 100 | 0 | 0 | 1091.5 | 1075.8 | 1174.22 | 1088.9 | 1079.1 | 1175 | 1097 | 1070.6 | 1174.42 | 1102.6 | 1065.5 | 1174.85
2026-04-15 12:53 | 682 |  | 685.9 | 677.4 | -2633 | -2623.3 | -2623.7 | 4619.43 | -49.84 | 4619.7 | 1 | 49.9 | 19924.1 | 47957.2 | 4201106 | 0 | 0 | 4629.96 | 78.42 | 74.59 | 100 | 0 | 0 | 1092.4 | 1074.6 | 1173.92 | 1090.1 | 1076.5 | 1173.53 | 1098.2 | 1069 | 1173.92 | 1104.5 | 1062.5 | 1173.52
2026-04-15 12:54 | 680.8 |  | 685.8 | 677 | -2634.2 | -2618.3 | -2621.1 | 4622.65 | -50.24 | 4622.92 | 1 | 50 | 20013.1 | 47966.1 | 4201195 | 0 | 0 | 4629.96 | 78.4 | 74.56 | 100 | 0 | 0 | 1093.5 | 1074.5 | 1174.98 | 1090.9 | 1076.9 | 1174.81 | 1098.3 | 1069.8 | 1175.01 | 1103 | 1064.7 | 1174.41
2026-04-15 12:55 | 681.9 |  | 684.9 | 675.6 | -2629.3 | -2626.8 | -2627.3 | 4617.5 | -49.92 | 4617.77 | 1 | 50 | 20079.8 | 47972.8 | 4201262 | 0 | 0 | 4629.96 | 78.29 | 74.45 | 100 | 0 | 0 | 1092.8 | 1073.7 | 1173.36 | 1089.8 | 1075.9 | 1172.54 | 1097.7 | 1068.4 | 1172.82 | 1102.2 | 1064.2 | 1172.94
2026-04-15 12:56 | 681.3 |  | 686 | 677.3 | -2631.6 | -2624.3 | -2618.4 | 4619.29 | -49.91 | 4619.56 | 1 | 50 | 20170.1 | 47981.8 | 4201352 | 0 | 0 | 4629.96 | 78.28 | 74.43 | 100 | 0 | 0 | 1092.9 | 1073.6 | 1173.38 | 1088.9 | 1077.7 | 1173.52 | 1098.2 | 1069 | 1173.96 | 1102.5 | 1065.1 | 1174.24
2026-04-15 12:57 | 680.3 |  | 685.3 | 676.7 | -2629.8 | -2621.6 | -2620.6 | 4620.89 | -48.14 | 4621.14 | 1 | 50 | 20235.5 | 47988.4 | 4201418 | 0 | 0 | 4629.96 | 78.17 | 74.31 | 100 | 0 | 0 | 1093.3 | 1074.4 | 1174.69 | 1089.3 | 1078.4 | 1174.71 | 1098.7 | 1069 | 1174.55 | 1103.6 | 1064.7 | 1174.99
2026-04-15 12:58 | 680.8 |  | 686 | 677.7 | -2636.4 | -2619.2 | -2620.8 | 4620.94 | -50.88 | 4621.22 | 1 | 50 | 20325.7 | 47997.3 | 4201507 | 0 | 0 | 4629.96 | 78.15 | 74.29 | 100 | 0 | 0 | 1095.3 | 1071.8 | 1173.94 | 1091.7 | 1075.7 | 1174.33 | 1100.3 | 1067.1 | 1174.14 | 1105.3 | 1062.4 | 1174.32
2026-04-15 12:59 | 682.5 |  | 685.2 | 677.4 | -2635 | -2623.5 | -2613.4 | 4620.42 | -47.96 | 4620.67 | 1 | 50 | 20393.7 | 48004.1 | 4201575 | 0 | 0 | 4629.96 | 78.05 | 74.18 | 100 | 0 | 0 | 1095 | 1072.5 | 1174.43 | 1091.5 | 1075.3 | 1173.69 | 1100.2 | 1067.4 | 1174.38 | 1104.1 | 1063.3 | 1173.96
2026-04-15 13:00 | 680.5 |  | 683.6 | 677.1 | -2637.5 | -2626.2 | -2611.8 | 4615.27 | -49.95 | 4615.54 | 1 | 50 | 20482.7 | 48013.2 | 4201666 | 0 | 0 | 4629.96 | 78.04 | 74.16 | 100 | 0 | 0 | 1092.8 | 1073.3 | 1172.93 | 1089.1 | 1077.3 | 1173.32 | 1096.2 | 1070.6 | 1173.6 | 1099.6 | 1067.7 | 1174.02
2026-04-15 13:01 | 682.9 |  | 685.1 | 676.2 | -2630.1 | -2622.9 | -2617.8 | 4619.87 | -50.21 | 4620.15 | 1 | 50 | 20550.7 | 48020 | 4201734 | 0 | 0 | 4629.96 | 77.94 | 74.05 | 100 | 0 | 0 | 1089.6 | 1077.8 | 1174.38 | 1086.3 | 1080.8 | 1174.02 | 1093 | 1074.4 | 1174.3 | 1097.5 | 1069.7 | 1173.99
2026-04-15 13:02 | 682.6 |  | 684.6 | 676.6 | -2630 | -2623.7 | -2615.5 | 4620.47 | -48.69 | 4620.72 | 1 | 50 | 20639.7 | 48028.8 | 4201822 | 0 | 0 | 4629.96 | 77.92 | 74.03 | 100 | 0 | 0 | 1088.3 | 1079.1 | 1174.33 | 1084.8 | 1082.8 | 1174.62 | 1090.9 | 1076.3 | 1174.16 | 1095.8 | 1071.6 | 1174.29
2026-04-15 13:03 | 682.1 |  | 684.4 | 676.7 | -2631.1 | -2626.6 | -2614.5 | 4619.24 | -48.99 | 4619.49 | 1 | 50 | 20727.3 | 48037.6 | 4201910 | 0 | 0 | 4629.96 | 77.9 | 73.99 | 100 | 0 | 0 | 1086.2 | 1080.8 | 1173.96 | 1084 | 1082.6 | 1173.58 | 1089 | 1078.2 | 1174.15 | 1093.8 | 1073.1 | 1173.75
2026-04-15 13:04 | 680.6 |  | 685.1 | 676.9 | -2633.1 | -2618.9 | -2617.2 | 4619.74 | -49.92 | 4620.01 | 1 | 50 | 20795.3 | 48044.4 | 4201978 | 0 | 0 | 4629.96 | 77.8 | 73.89 | 100 | 0 | 0 | 1084.3 | 1082.9 | 1174.17 | 1081.7 | 1085 | 1173.6 | 1088.3 | 1079.6 | 1174.79 | 1093.3 | 1074 | 1174.21
2026-04-15 13:05 | 682.3 |  | 684.3 | 675.5 | -2626.6 | -2620.6 | -2617 | 4619.7 | -49.7 | 4619.97 | 1 | 50 | 20883 | 48053.2 | 4202066 | 0 | 0 | 4629.96 | 77.78 | 73.86 | 100 | 0 | 0 | 1084.5 | 1083.4 | 1174.93 | 1082.4 | 1084.7 | 1174.11 | 1087.6 | 1079.8 | 1174.42 | 1092.8 | 1074.7 | 1174.48
2026-04-15 13:06 | 680 |  | 684.5 | 676.4 | -2627.6 | -2619.5 | -2616.1 | 4619.99 | -48.82 | 4620.25 | 1 | 50 | 20949.7 | 48059.7 | 4202131 | 0 | 0 | 4629.96 | 77.68 | 73.75 | 100 | 0 | 0 | 1084.6 | 1082.7 | 1174.3 | 1082.5 | 1084.5 | 1173.95 | 1087.3 | 1079.9 | 1174.21 | 1092.6 | 1074.8 | 1174.29
2026-04-15 13:07 | 681.5 |  | 683.8 | 674.7 | -2621.7 | -2623 | -2619 | 4620.21 | -49.92 | 4620.48 | 1 | 50 | 21039.9 | 48068.8 | 4202222 | 0 | 0 | 4629.96 | 77.67 | 73.73 | 100 | 0 | 0 | 1083.5 | 1084 | 1174.47 | 1081.5 | 1085.9 | 1174.43 | 1087.5 | 1079.4 | 1173.83 | 1092.8 | 1075.1 | 1174.83
2026-04-15 13:08 | 681.4 |  | 683.9 | 675.7 | -2625.8 | -2622.2 | -2625.9 | 4621.23 | -48.9 | 4621.5 | 1 | 50 | 21106.7 | 48075.6 | 4202290 | 0 | 0 | 4629.96 | 77.57 | 73.63 | 100 | 0 | 0 | 1082.9 | 1084.3 | 1174.23 | 1080.8 | 1087.1 | 1174.96 | 1086.4 | 1081.1 | 1174.47 | 1091.2 | 1076.5 | 1174.73
2026-04-15 13:09 | 681.1 |  | 684.9 | 676.7 | -2633 | -2623.2 | -2624.4 | 4621.48 | -47.8 | 4621.74 | 1 | 49.9 | 21196.9 | 48084.4 | 4202378 | 0 | 0 | 4629.96 | 77.56 | 73.6 | 100 | 0 | 0 | 1083.4 | 1084.1 | 1174.53 | 1079.3 | 1087.8 | 1174.07 | 1086.5 | 1080.8 | 1174.26 | 1090.3 | 1076.1 | 1173.31
2026-04-15 13:10 | 681.4 |  | 684.3 | 676.8 | -2631.4 | -2624 | -2615.1 | 4618.57 | -49.36 | 4618.83 | 1 | 50 | 21263.6 | 48091.2 | 4202446 | 0 | 0 | 4629.96 | 77.46 | 73.5 | 100 | 0 | 0 | 1084.6 | 1082.3 | 1173.81 | 1079.6 | 1087.5 | 1174.1 | 1088.4 | 1078.2 | 1173.47 | 1091.8 | 1074.9 | 1173.57
2026-04-15 13:11 | 681.9 |  | 684.4 | 676.6 | -2630.5 | -2627.3 | -2614.4 | 4618.93 | -50.12 | 4619.2 | 1 | 50 | 21353.9 | 48100.1 | 4202535 | 0 | 0 | 4629.96 | 77.45 | 73.48 | 100 | 0 | 0 | 1087.2 | 1079.6 | 1173.77 | 1082.5 | 1083.7 | 1173.1 | 1091.4 | 1075 | 1173.21 | 1094.8 | 1071.7 | 1173.31
2026-04-15 13:12 | 681.2 |  | 685.5 | 677.2 | -2636.2 | -2617.4 | -2619.2 | 4619.98 | -47.96 | 4620.23 | 1 | 49.9 | 21420.6 | 48106.8 | 4202602 | 0 | 0 | 4629.96 | 77.36 | 73.38 | 100 | 0 | 0 | 1088.2 | 1078.9 | 1174.05 | 1084.1 | 1083.2 | 1174.29 | 1092.2 | 1074.9 | 1173.96 | 1095.1 | 1072 | 1173.98
2026-04-15 13:13 | 681.8 |  | 686 | 677.7 | -2636.7 | -2620.9 | -2621.4 | 4621.21 | -51.2 | 4621.48 | 1 | 49.9 | 21509.5 | 48115.7 | 4202691 | 0 | 0 | 4629.96 | 77.34 | 73.36 | 100 | 0 | 0 | 1090.9 | 1076.9 | 1174.82 | 1086.5 | 1080.8 | 1174.24 | 1095.8 | 1071.8 | 1174.46 | 1099.6 | 1068 | 1174.43
2026-04-15 13:14 | 683.1 |  | 684.9 | 676.5 | -2626.8 | -2624.6 | -2620.7 | 4620.68 | -49.14 | 4621.29 | 1 | 50 | 21577.6 | 48122.5 | 4202759 | 0 | 0 | 4629.96 | 77.25 | 73.26 | 100 | 0 | 0 | 1093.9 | 1073.8 | 1174.6 | 1090.1 | 1076.9 | 1173.98 | 1098.6 | 1068.5 | 1173.85 | 1102.6 | 1064.6 | 1173.8
2026-04-15 13:15 | 682.4 |  | 685.5 | 677.3 | -2633.2 | -2626.6 | -2619.5 | 4619.37 | -49.77 | 4619.64 | 1 | 50 | 21666.5 | 48131.5 | 4202849 | 0 | 0 | 4629.96 | 77.24 | 73.24 | 100 | 0 | 0 | 1096.3 | 1071.2 | 1174.39 | 1092.9 | 1074.1 | 1173.84 | 1101 | 1066.3 | 1174.02 | 1104.1 | 1063.8 | 1174.52
2026-04-15 13:16 | 682.4 |  | 686 | 677.9 | -2637 | -2626.9 | -2623.6 | 4619.7 | -50.07 | 4619.96 | 1 | 50 | 21733.2 | 48138.1 | 4202915 | 0 | 0 | 4629.96 | 77.15 | 73.14 | 100 | 0 | 0 | 1096.9 | 1070.5 | 1174.19 | 1093.6 | 1073.9 | 1174.39 | 1101.3 | 1065.9 | 1173.82 | 1104.8 | 1062.4 | 1173.76
2026-04-15 13:17 | 681.3 |  | 685.8 | 677.4 | -2637.8 | -2620.7 | -2622.2 | 4620.32 | -46.64 | 4620.79 | 1 | 50 | 21822.2 | 48147 | 4203004 | 0 | 0 | 4629.96 | 77.13 | 73.12 | 100 | 0 | 0 | 1097.8 | 1069.7 | 1174.34 | 1094.3 | 1072.9 | 1174.07 | 1101.1 | 1066.4 | 1174.26 | 1103.4 | 1063.8 | 1173.83
2026-04-15 13:18 | 681.3 |  | 683.8 | 675.3 | -2628.2 | -2622.9 | -2622.5 | 4619.92 | -48.53 | 4620.19 | 1 | 49.9 | 21888.9 | 48153.6 | 4203070 | 0 | 0 | 4629.96 | 77.04 | 73.03 | 100 | 0 | 0 | 1095.7 | 1071.6 | 1174.2 | 1092.4 | 1074.9 | 1174.26 | 1099.4 | 1068.3 | 1174.53 | 1103.1 | 1064.1 | 1173.83
2026-04-15 13:19 | 682.4 |  | 685.1 | 676.7 | -2632.6 | -2626.5 | -2622.8 | 4620.41 | -49.6 | 4620.68 | 1 | 49.9 | 21980.5 | 48162.8 | 4203162 | 0 | 0 | 4629.96 | 77.04 | 73.02 | 100 | 0 | 0 | 1097.1 | 1069.9 | 1173.64 | 1093.6 | 1073.5 | 1174.03 | 1100.8 | 1066.8 | 1174.33 | 1105.1 | 1062.4 | 1174.08
2026-04-15 13:20 | 681.4 |  | 684.6 | 676.1 | -2632 | -2626.3 | -2621.9 | 4619.08 | -50.16 | 4619.49 | 1 | 49.9 | 22047.2 | 48169.6 | 4203230 | 0 | 0 | 4629.96 | 76.96 | 72.93 | 100 | 0 | 0 | 1097.3 | 1070 | 1174.14 | 1094.2 | 1072.8 | 1173.87 | 1101.1 | 1066.4 | 1174.2 | 1106 | 1061.7 | 1174.27
2026-04-15 13:21 | 682.5 |  | 685.6 | 677.4 | -2636.6 | -2626.8 | -2618.6 | 4620.94 | -49.89 | 4621.21 | 1 | 49.9 | 22134.8 | 48178.4 | 4203318 | 0 | 0 | 4629.96 | 76.95 | 72.9 | 100 | 0 | 0 | 1095.7 | 1071.2 | 1173.69 | 1092.5 | 1075 | 1174.45 | 1099.1 | 1068.7 | 1174.64 | 1102.4 | 1065.2 | 1174.32
2026-04-15 13:22 | 681.7 |  | 685.2 | 676.8 | -2635 | -2619 | -2623.8 | 4619.69 | -48.46 | 4619.94 | 1 | 49.9 | 22202.8 | 48185.2 | 4203386 | 0 | 0 | 4629.96 | 76.86 | 72.82 | 100 | 0 | 0 | 1095.5 | 1071.8 | 1174.17 | 1092.8 | 1074.9 | 1174.45 | 1098.2 | 1068.9 | 1173.9 | 1101.8 | 1065.7 | 1174.2
2026-04-15 13:23 | 682.9 |  | 684.7 | 677.1 | -2631.9 | -2624.3 | -2624.2 | 4621.02 | -51.21 | 4621.31 | 1 | 49.9 | 22293.1 | 48194.1 | 4203475 | 0 | 0 | 4629.96 | 76.86 | 72.81 | 100 | 0 | 0 | 1093.1 | 1074.3 | 1174.35 | 1090.5 | 1076.7 | 1174.11 | 1096 | 1071 | 1173.83 | 1099 | 1068.6 | 1174.36
2026-04-15 13:24 | 681.8 |  | 685.3 | 677.1 | -2634.1 | -2626.2 | -2621.7 | 4619.89 | -51.08 | 4620.17 | 1 | 49.9 | 22359.8 | 48200.8 | 4203542 | 0 | 0 | 4629.96 | 76.78 | 72.72 | 100 | 0 | 0 | 1092.3 | 1074.7 | 1173.93 | 1089.8 | 1077.5 | 1174.23 | 1095.3 | 1072.2 | 1174.35 | 1099.7 | 1068.1 | 1174.64
2026-04-15 13:25 | 682.3 |  | 685.7 | 677.6 | -2639.5 | -2626.8 | -2628.3 | 4619.23 | -50.12 | 4619.5 | 1 | 49.9 | 22450 | 48209.8 | 4203632 | 0 | 0 | 4629.96 | 76.78 | 72.71 | 100 | 0 | 0 | 1093.3 | 1073.6 | 1173.77 | 1089.2 | 1078.1 | 1174.26 | 1097.2 | 1069.9 | 1173.85 | 1100.6 | 1066.8 | 1174.06
2026-04-15 13:26 | 681.7 |  | 683.9 | 675.8 | -2630.6 | -2625.4 | -2623.9 | 4618.01 | -48.21 | 4618.26 | 1 | 49.9 | 22518.1 | 48216.6 | 4203700 | 0 | 0 | 4629.96 | 76.7 | 72.63 | 100 | 0 | 0 | 1092.7 | 1074.3 | 1173.85 | 1090 | 1076.4 | 1173.23 | 1097 | 1069.7 | 1173.43 | 1101.4 | 1065.3 | 1173.36
2026-04-15 13:27 | 682.6 |  | 684.6 | 676.4 | -2628.2 | -2629.3 | -2622.2 | 4620.19 | -50.23 | 4620.46 | 1 | 49.9 | 22607 | 48225.6 | 4203790 | 0 | 0 | 4629.96 | 76.7 | 72.62 | 100 | 0 | 0 | 1097.2 | 1070.4 | 1174.46 | 1092.9 | 1074.3 | 1174.08 | 1101.4 | 1066.6 | 1174.8 | 1104.4 | 1062.8 | 1173.74
2026-04-15 13:28 | 682.6 |  | 684.7 | 676.5 | -2633.9 | -2626.2 | -2625.6 | 4619.38 | -50.42 | 4619.65 | 1 | 49.9 | 22675 | 48232.4 | 4203858 | 0 | 0 | 4629.96 | 76.62 | 72.54 | 100 | 0 | 0 | 1098.5 | 1068.9 | 1174.19 | 1094.7 | 1072.8 | 1174.36 | 1101.7 | 1065.9 | 1174.25 | 1104.9 | 1062.5 | 1174
2026-04-15 13:29 | 682.3 |  | 684.9 | 676.9 | -2636.5 | -2629 | -2625.5 | 4619.44 | -50.14 | 4619.71 | 1 | 49.9 | 22765.3 | 48241.3 | 4203947 | 0 | 0 | 4629.96 | 76.62 | 72.53 | 100 | 0 | 0 | 1098.1 | 1069 | 1173.83 | 1094.3 | 1072.9 | 1174.07 | 1101.3 | 1066.5 | 1174.52 | 1105.2 | 1062.7 | 1174.54
2026-04-15 13:30 | 682.7 |  | 686 | 678 | -2638.1 | -2631.3 | -2628.3 | 4618.89 | -50.17 | 4619.72 | 1 | 49.9 | 22833.3 | 48248.1 | 4204015 | 0 | 0 | 4629.96 | 76.54 | 72.45 | 100 | 0 | 0 | 1098.2 | 1068.7 | 1173.64 | 1095 | 1072.3 | 1174.18 | 1101.7 | 1066 | 1174.43 | 1106.2 | 1061.8 | 1174.6
2026-04-15 13:31 | 683 |  | 685.3 | 676.6 | -2633.7 | -2630.6 | -2629 | 4619.39 | -51.29 | 4619.67 | 1 | 49.9 | 22922.3 | 48257 | 4204104 | 0 | 0 | 4629.96 | 76.53 | 72.43 | 100 | 0 | 0 | 1097.5 | 1069.4 | 1173.68 | 1095.1 | 1072.2 | 1174.17 | 1100.9 | 1066.8 | 1174.4 | 1106.6 | 1060.4 | 1173.47
2026-04-15 13:32 | 682.9 |  | 686.1 | 678 | -2640.6 | -2634.6 | -2620.8 | 4618.56 | -51.44 | 4619.12 | 1 | 50 | 22990.3 | 48263.8 | 4204172 | 0 | 0 | 4629.96 | 76.46 | 72.36 | 100 | 0 | 0 | 1096.1 | 1070.6 | 1173.52 | 1093.7 | 1073.6 | 1174.25 | 1100.1 | 1067.2 | 1174.02 | 1105.9 | 1060.7 | 1173.01
2026-04-15 13:33 | 681.8 |  | 685.2 | 676.8 | -2637.5 | -2630.2 | -2628.1 | 4618.96 | -51.19 | 4619.24 | 1 | 50 | 23080.6 | 48272.8 | 4204262 | 0 | 0 | 4629.96 | 76.46 | 72.35 | 100 | 0 | 0 | 1096.3 | 1070.6 | 1173.66 | 1094 | 1073.2 | 1174.06 | 1100.6 | 1066.4 | 1173.66 | 1106.8 | 1060.9 | 1174.19
2026-04-15 13:34 | 683.1 |  | 685.8 | 676.4 | -2636.7 | -2632 | -2624.5 | 4620.64 | -50.8 | 4620.92 | 1 | 49.9 | 23147.3 | 48279.6 | 4204330 | 0 | 0 | 4629.96 | 76.38 | 72.27 | 100 | 0 | 0 | 1097.1 | 1070.6 | 1174.5 | 1094.7 | 1073 | 1174.65 | 1101.9 | 1065.2 | 1173.69 | 1108.1 | 1059.6 | 1174.18
2026-04-15 13:35 | 682 |  | 686.1 | 677.7 | -2640.6 | -2626.7 | -2629.6 | 4619.87 | -50.17 | 4620.14 | 1 | 49.9 | 23236.2 | 48288.4 | 4204418 | 0 | 0 | 4629.96 | 76.38 | 72.26 | 100 | 0 | 0 | 1097.9 | 1069.5 | 1174.2 | 1095.5 | 1071.7 | 1174.08 | 1103.6 | 1064.2 | 1174.44 | 1110.3 | 1058 | 1174.67
2026-04-15 13:36 | 682.1 |  | 686.2 | 677.8 | -2640.9 | -2627.3 | -2628.6 | 4620.1 | -51.21 | 4620.39 | 1 | 49.9 | 23302.9 | 48295.2 | 4204486 | 0 | 0 | 4629.96 | 76.3 | 72.18 | 100 | 0 | 0 | 1099.4 | 1068.4 | 1174.58 | 1097 | 1070.1 | 1173.95 | 1104.7 | 1063.2 | 1174.55 | 1110.4 | 1057.8 | 1174.61
2026-04-15 13:37 | 682.5 |  | 685.7 | 677.4 | -2639.6 | -2632.2 | -2624.9 | 4620.48 | -51.89 | 4620.78 | 1 | 49.9 | 23391.9 | 48304 | 4204574 | 0 | 0 | 4629.96 | 76.31 | 72.18 | 100 | 0 | 0 | 1098.5 | 1069.2 | 1174.5 | 1096.5 | 1070.7 | 1174.06 | 1103.5 | 1063.8 | 1173.93 | 1109.5 | 1058 | 1173.89
2026-04-15 13:38 | 683.3 |  | 685.6 | 677.4 | -2641.7 | -2629.2 | -2626.7 | 4619.75 | -51.26 | 4620.04 | 1 | 49.8 | 23458.6 | 48310.7 | 4204641 | 0 | 0 | 4629.96 | 76.23 | 72.1 | 100 | 0 | 0 | 1096.6 | 1070.8 | 1174.25 | 1094.6 | 1072.5 | 1173.98 | 1102 | 1065.4 | 1174.11 | 1107.8 | 1059.7 | 1173.9
2026-04-15 13:39 | 683.2 |  | 685.8 | 677.6 | -2634.4 | -2634.7 | -2633.9 | 4619.47 | -50.78 | 4619.76 | 1 | 49.8 | 23548.8 | 48319.6 | 4204730 | 0 | 0 | 4629.96 | 76.24 | 72.1 | 100 | 0 | 0 | 1094.3 | 1072.8 | 1174.05 | 1092.7 | 1074.8 | 1174.39 | 1100.3 | 1067.4 | 1174.45 | 1105.9 | 1061.6 | 1174.01
2026-04-15 13:40 | 684.2 |  | 686.4 | 678.2 | -2640.2 | -2641.2 | -2631.3 | 4619.34 | -49.69 | 4620.12 | 1 | 49.8 | 23615.6 | 48326.4 | 4204798 | 0 | 0 | 4629.96 | 76.17 | 72.03 | 100 | 0 | 0 | 1094.5 | 1072.4 | 1173.76 | 1091.7 | 1075.5 | 1174.15 | 1100.6 | 1067.1 | 1174.49 | 1107.4 | 1059.8 | 1173.65
2026-04-15 13:41 | 683.4 |  | 685.9 | 678 | -2640.9 | -2635.3 | -2627.3 | 4619.07 | -51.68 | 4619.35 | 1 | 49.8 | 23704.5 | 48335.2 | 4204886 | 0 | 0 | 4629.96 | 76.17 | 72.02 | 100 | 0 | 0 | 1094.7 | 1072.3 | 1173.89 | 1091.9 | 1075.5 | 1174.37 | 1100.5 | 1066.3 | 1173.42 | 1106.7 | 1060.7 | 1173.91
2026-04-15 13:42 | 682.7 |  | 685.8 | 677.5 | -2639.7 | -2628.7 | -2628.5 | 4620.55 | -50.84 | 4620.83 | 1 | 49.8 | 23771.2 | 48342 | 4204954 | 0 | 0 | 4629.96 | 76.09 | 71.94 | 100 | 0 | 0 | 1094.8 | 1072.7 | 1174.38 | 1092.3 | 1074.8 | 1173.98 | 1100.4 | 1067.1 | 1174.19 | 1106.6 | 1061.5 | 1174.66
2026-04-15 13:43 | 682.2 |  | 685.3 | 677.1 | -2635.4 | -2629.3 | -2623.7 | 4618.86 | -50.38 | 4619.13 | 1 | 49.8 | 23860.1 | 48350.8 | 4205042 | 0 | 0 | 4629.96 | 76.09 | 71.94 | 100 | 0 | 0 | 1094.9 | 1072.4 | 1174.21 | 1092.7 | 1074.4 | 1174.02 | 1100.3 | 1067.2 | 1174.24 | 1106.1 | 1061.5 | 1174.16
2026-04-15 13:44 | 683.4 |  | 685.8 | 677.8 | -2639.2 | -2635.4 | -2628.5 | 4619.71 | -51.15 | 4620.01 | 1 | 49.8 | 23928.2 | 48357.6 | 4205110 | 0 | 0 | 4629.96 | 76.02 | 71.87 | 100 | 0 | 0 | 1094.5 | 1072.3 | 1173.68 | 1092.2 | 1075.4 | 1174.51 | 1099.4 | 1068.3 | 1174.53 | 1106.6 | 1061.1 | 1174.19
2026-04-15 13:45 | 683.3 |  | 686.2 | 678.1 | -2637.5 | -2631.5 | -2628.5 | 4620.64 | -50.06 | 4620.9 | 1 | 49.7 | 24017.1 | 48366.5 | 4205199 | 0 | 0 | 4629.96 | 76.02 | 71.86 | 100 | 0 | 0 | 1094 | 1073.6 | 1174.53 | 1092.5 | 1075 | 1174.4 | 1099.5 | 1068.1 | 1174.4 | 1107 | 1060.4 | 1173.81
2026-04-15 13:46 | 682.6 |  | 685.6 | 677.5 | -2639.7 | -2629.7 | -2623.8 | 4620.16 | -50.88 | 4620.44 | 1 | 49.8 | 24083.8 | 48373.2 | 4205266 | 0 | 0 | 4629.96 | 75.96 | 71.79 | 100 | 0 | 0 | 1093.7 | 1073.6 | 1174.17 | 1091.4 | 1076.2 | 1174.55 | 1099.3 | 1068.7 | 1174.82 | 1106.4 | 1061.1 | 1173.97
2026-04-15 13:47 | 681.8 |  | 685.3 | 676.7 | -2634.1 | -2629.3 | -2623.6 | 4619.92 | -51.43 | 4620.2 | 1 | 49.9 | 24172.8 | 48382 | 4205354 | 0 | 0 | 4629.96 | 75.96 | 71.79 | 100 | 0 | 0 | 1092.2 | 1074.8 | 1173.84 | 1089.8 | 1077.2 | 1173.9 | 1097.1 | 1070.2 | 1174.13 | 1102.7 | 1064.8 | 1174.11
2026-04-15 13:48 | 681.8 |  | 685.3 | 676.7 | -2635.3 | -2626.5 | -2624.4 | 4618.86 | -49.1 | 4619.14 | 1 | 49.9 | 24240.8 | 48388.8 | 4205422 | 0 | 0 | 4629.96 | 75.89 | 71.72 | 100 | 0 | 0 | 1092 | 1074.6 | 1173.5 | 1088.7 | 1078.3 | 1173.95 | 1097.2 | 1070.1 | 1174.07 | 1102.6 | 1064.9 | 1174.16
2026-04-15 13:49 | 681.8 |  | 685.9 | 677.5 | -2638.9 | -2624.7 | -2624.8 | 4620.31 | -48.75 | 4620.57 | 1 | 49.9 | 24329.7 | 48397.7 | 4205511 | 0 | 0 | 4629.96 | 75.89 | 71.71 | 100 | 0 | 0 | 1093.7 | 1073.9 | 1174.56 | 1090.7 | 1076.8 | 1174.45 | 1098.3 | 1069.3 | 1174.46 | 1103.5 | 1064.8 | 1174.98
2026-04-15 13:50 | 681.8 |  | 684.6 | 676.5 | -2631.6 | -2625.3 | -2616.4 | 4621.03 | -50.94 | 4621.31 | 1 | 49.9 | 24396.4 | 48404.4 | 4205578 | 0 | 0 | 4629.96 | 75.83 | 71.64 | 100 | 0 | 0 | 1092.8 | 1075 | 1174.75 | 1089.6 | 1077.7 | 1174.3 | 1097.7 | 1070.2 | 1174.75 | 1103.2 | 1064.2 | 1174.01
2026-04-15 13:51 | 681 |  | 683.4 | 675.3 | -2625.3 | -2620.3 | -2614.7 | 4620.06 | -49.88 | 4620.33 | 1 | 49.8 | 24486.7 | 48413.6 | 4205670 | 0 | 0 | 4629.96 | 75.84 | 71.64 | 100 | 0 | 0 | 1092.9 | 1074.3 | 1174.08 | 1089.3 | 1078.2 | 1174.48 | 1097.4 | 1069.7 | 1173.88 | 1102.2 | 1065 | 1173.81
2026-04-15 13:52 | 681.7 |  | 684.4 | 676.3 | -2629.5 | -2622.3 | -2619.4 | 4620.59 | -49.58 | 4621.13 | 1 | 49.8 | 24553.5 | 48420.1 | 4205735 | 0 | 0 | 4629.96 | 75.77 | 71.58 | 100 | 0 | 0 | 1093 | 1074.8 | 1174.74 | 1089.8 | 1077.3 | 1174.09 | 1097.7 | 1070.1 | 1174.7 | 1102.5 | 1065.5 | 1174.71
2026-04-15 13:53 | 681.3 |  | 683.8 | 675.7 | -2628.5 | -2620 | -2618.6 | 4619 | -49.27 | 4619.26 | 1 | 49.8 | 24642.4 | 48429 | 4205824 | 0 | 0 | 4629.96 | 75.78 | 71.58 | 100 | 0 | 0 | 1091 | 1075.9 | 1173.78 | 1088.2 | 1078.7 | 1173.89 | 1095.7 | 1071.2 | 1173.77 | 1100.7 | 1067.1 | 1174.61
2026-04-15 13:54 | 681.4 |  | 684 | 675.8 | -2629 | -2619.7 | -2617 | 4622.18 | -49.37 | 4622.43 | 1 | 49.8 | 24709.1 | 48435.7 | 4205891 | 0 | 0 | 4629.96 | 75.71 | 71.51 | 100 | 0 | 0 | 1091.7 | 1075.9 | 1174.51 | 1088.2 | 1079.3 | 1174.48 | 1096.8 | 1070.3 | 1173.97 | 1102.5 | 1064.7 | 1173.86
2026-04-15 13:55 | 680.3 |  | 682.9 | 674.7 | -2621.5 | -2617.7 | -2612.9 | 4619.83 | -48.46 | 4620.08 | 1 | 49.8 | 24799.4 | 48444.8 | 4205982 | 0 | 0 | 4629.96 | 75.73 | 71.52 | 100 | 0 | 0 | 1091.8 | 1075.3 | 1174.05 | 1088.4 | 1079.1 | 1174.48 | 1096.2 | 1071.1 | 1174.17 | 1099.7 | 1068.1 | 1174.57
2026-04-15 13:56 | 679.4 |  | 682.6 | 674.1 | -2620.9 | -2611.6 | -2612.6 | 4618.26 | -48.4 | 4618.52 | 1 | 49.8 | 24866.1 | 48451.4 | 4206048 | 0 | 0 | 4629.96 | 75.66 | 71.45 | 100 | 0 | 0 | 1089 | 1077.6 | 1173.48 | 1085.1 | 1081.4 | 1173.46 | 1094.2 | 1072.4 | 1173.43 | 1097.7 | 1069.2 | 1173.7
2026-04-15 13:57 | 675.3 |  | 678.8 | 670.3 | -2595.9 | -2591 | -2585.6 | 4621.34 | -48.7 | 4621.16 | 1 | 49.8 | 24953.7 | 48460.1 | 4206135 | 0 | 0 | 4629.96 | 75.67 | 71.45 | 100 | 0 | 0 | 1085.9 | 1081.1 | 1174 | 1082.3 | 1085.1 | 1174.42 | 1091.6 | 1075.4 | 1173.85 | 1095.5 | 1071.9 | 1174.31
2026-04-15 13:58 | 675.2 |  | 677.9 | 669.4 | -2589.7 | -2586.2 | -2584.1 | 4621.14 | -45.78 | 4621.38 | 1 | 49.9 | 25042.7 | 48469.2 | 4206226 | 0 | 0 | 4629.96 | 75.68 | 71.45 | 100 | 0 | 0 | 1087.3 | 1080.1 | 1174.44 | 1082.8 | 1084.4 | 1174.19 | 1092.7 | 1074.5 | 1174.07 | 1095.9 | 1071.8 | 1174.6
2026-04-15 13:59 | 673.7 |  | 676.4 | 667.9 | -2587.1 | -2580.3 | -2581 | 4617.32 | -43.36 | 4617.52 | 1 | 49.9 | 25110.7 | 48476 | 4206294 | 0 | 0 | 4629.96 | 75.62 | 71.4 | 100 | 0 | 0 | 1087.8 | 1078.4 | 1173.09 | 1084.1 | 1082.6 | 1173.64 | 1092.7 | 1074.2 | 1173.82 | 1096.5 | 1070.7 | 1174.03
2026-04-15 14:00 | 674.5 |  | 677.7 | 669.8 | -2591.8 | -2583.3 | -2574.9 | 4620.15 | -44.88 | 4620.36 | 1 | 49.9 | 25177.4 | 48482.5 | 4206359 | 0 | 0 | 4629.96 | 75.57 | 71.33 | 100 | 0 | 0 | 1087.9 | 1079.2 | 1174.11 | 1083.4 | 1083.5 | 1173.84 | 1093.7 | 1073.2 | 1173.81 | 1099 | 1068.3 | 1174.1
2026-04-15 14:01 | 673 |  | 678.2 | 670 | -2583.8 | -2576.6 | -2571.8 | 4623.14 | -43.78 | 4623.35 | 1 | 50 | 25267.7 | 48491.6 | 4206450 | 0 | 0 | 4629.96 | 75.58 | 71.34 | 100 | 0 | 0 | 1089.2 | 1078.5 | 1174.7 | 1084.8 | 1082.6 | 1174.39 | 1094.8 | 1072.8 | 1174.54 | 1099.6 | 1068.3 | 1174.75
2026-04-15 14:02 | 673.4 |  | 677.1 | 669 | -2585.8 | -2572.8 | -2563.4 | 4620.28 | -42.19 | 4620.47 | 1 | 50 | 25356.6 | 48500.4 | 4206538 | 0 | 0 | 4629.96 | 75.59 | 71.34 | 100 | 0 | 0 | 1088.6 | 1078.6 | 1174.19 | 1084.6 | 1082.4 | 1173.92 | 1094.2 | 1072.8 | 1173.82 | 1098.6 | 1068.4 | 1173.78
2026-04-15 14:03 | 673 |  | 674.9 | 668.2 | -2581.6 | -2568.5 | -2558.9 | 4620.78 | -44.15 | 4620.99 | 1 | 50 | 25424.7 | 48507.2 | 4206606 | 0 | 0 | 4629.96 | 75.53 | 71.29 | 100 | 0 | 0 | 1086.4 | 1081.5 | 1174.91 | 1082.5 | 1084.3 | 1173.77 | 1091.9 | 1075.2 | 1173.98 | 1096.9 | 1070.5 | 1174.24
2026-04-15 14:04 | 671.3 |  | 674.2 | 665.7 | -2561.9 | -2557.7 | -2552.9 | 4623.99 | -44.95 | 4624.19 | 1 | 49.9 | 25513.6 | 48516.1 | 4206695 | 0 | 0 | 4629.96 | 75.54 | 71.29 | 100 | 0 | 0 | 1085.5 | 1081.6 | 1174.11 | 1080.7 | 1086.4 | 1174.02 | 1090.4 | 1076.4 | 1173.75 | 1095.4 | 1071.9 | 1174.17
2026-04-15 14:05 | 671.5 |  | 674.4 | 665 | -2566.6 | -2567.4 | -2560.1 | 4619.58 | -39.12 | 4619.75 | 1 | 49.9 | 25582.9 | 48523.2 | 4206766 | 0 | 0 | 4629.96 | 75.5 | 71.24 | 100 | 0 | 0 | 1081.9 | 1085.3 | 1174.2 | 1077 | 1090.5 | 1174.51 | 1087.4 | 1080.4 | 1174.79 | 1093.3 | 1073.4 | 1173.52
2026-04-15 14:06 | 670.2 |  | 674.4 | 665.8 | -2565.2 | -2561.1 | -2555 | 4619.46 | -44.24 | 4619.67 | 1 | 49.9 | 25649.6 | 48529.7 | 4206831 | 0 | 0 | 4629.96 | 75.45 | 71.19 | 100 | 0 | 0 | 1082.2 | 1084.7 | 1173.89 | 1077.8 | 1089.1 | 1173.83 | 1088.7 | 1078 | 1173.62 | 1094.8 | 1072.7 | 1174.37
2026-04-15 14:07 | 669.8 |  | 673.3 | 664.7 | -2565.8 | -2559.4 | -2553.4 | 4620.91 | -43.81 | 4621.12 | 1 | 49.9 | 25738.6 | 48538.7 | 4206921 | 0 | 0 | 4629.96 | 75.46 | 71.19 | 100 | 0 | 0 | 1086.7 | 1080.9 | 1174.57 | 1081.7 | 1085.4 | 1174.09 | 1093.9 | 1073.7 | 1174.5 | 1099.7 | 1068.3 | 1174.78
2026-04-15 14:08 | 670.9 |  | 674.4 | 665.9 | -2574.9 | -2563.6 | -2556.5 | 4618.8 | -42.49 | 4619 | 1 | 49.9 | 25806.6 | 48545.6 | 4206990 | 0 | 0 | 4629.96 | 75.41 | 71.14 | 100 | 0 | 0 | 1088.8 | 1077.5 | 1173.18 | 1084.8 | 1080.8 | 1172.49 | 1095.7 | 1070.2 | 1172.59 | 1101.1 | 1064.5 | 1172.16
2026-04-15 14:09 | 671 |  | 673.9 | 665.4 | -2563.7 | -2561.8 | -2552.8 | 4623.15 | -43.13 | 4623.36 | 1 | 49.9 | 25896.9 | 48554.4 | 4207078 | 0 | 0 | 4629.96 | 75.43 | 71.15 | 100 | 0 | 0 | 1087.2 | 1080.4 | 1174.65 | 1083.2 | 1084.7 | 1174.96 | 1093.4 | 1073.7 | 1173.94 | 1098.8 | 1068.2 | 1173.7
2026-04-15 14:10 | 671 |  | 674 | 665.5 | -2565.7 | -2563.2 | -2553.9 | 4619.94 | -41.6 | 4620.14 | 1 | 49.9 | 25962.3 | 48561 | 4207144 | 0 | 0 | 4629.96 | 75.37 | 71.09 | 100 | 0 | 0 | 1085.5 | 1081.7 | 1174.22 | 1081.4 | 1085.7 | 1174.06 | 1091.7 | 1076 | 1174.67 | 1097.1 | 1070.5 | 1174.45
2026-04-15 14:11 | 669.6 |  | 674.5 | 665.5 | -2568.9 | -2560.5 | -2557.7 | 4616.88 | -42.94 | 4617.08 | 1 | 49.9 | 26053.9 | 48570.1 | 4207235 | 0 | 0 | 4629.96 | 75.39 | 71.1 | 100 | 0 | 0 | 1085.6 | 1080.9 | 1173.46 | 1080.8 | 1085.7 | 1173.41 | 1091.7 | 1074.5 | 1173.04 | 1097.5 | 1069.9 | 1174.27
2026-04-15 14:12 | 671 |  | 674.6 | 665.9 | -2569.2 | -2560.9 | -2558.9 | 4617.41 | -44.28 | 4617.63 | 1 | 49.9 | 26120.6 | 48576.8 | 4207302 | 0 | 0 | 4629.96 | 75.34 | 71.05 | 100 | 0 | 0 | 1083.6 | 1083.6 | 1174.21 | 1079.7 | 1086.7 | 1173.29 | 1091.2 | 1075.7 | 1173.81 | 1097.5 | 1069.5 | 1173.84
2026-04-15 14:13 | 671.3 |  | 674.6 | 665.8 | -2564.9 | -2562.9 | -2551.9 | 4622.03 | -40.98 | 4622.22 | 1 | 49.9 | 26209.5 | 48585.7 | 4207391 | 0 | 0 | 4629.96 | 75.35 | 71.05 | 100 | 0 | 0 | 1085.1 | 1081.9 | 1173.94 | 1080.2 | 1087.9 | 1175.18 | 1092 | 1076.1 | 1175.13 | 1098 | 1068.9 | 1173.64
2026-04-15 14:14 | 670 |  | 674.3 | 665.5 | -2567 | -2562 | -2557.7 | 4616.88 | -42.01 | 4617.08 | 1 | 49.9 | 26298.5 | 48594.6 | 4207480 | 0 | 0 | 4629.96 | 75.36 | 71.06 | 100 | 0 | 0 | 1087.2 | 1079 | 1173.14 | 1082.1 | 1085.1 | 1174.14 | 1093.7 | 1073.2 | 1173.77 | 1098.4 | 1069.2 | 1174.46
2026-04-15 14:15 | 671.3 |  | 674.2 | 666 | -2567.2 | -2559.6 | -2555 | 4621.47 | -43.54 | 4621.68 | 1 | 49.9 | 26365.2 | 48601.3 | 4207547 | 0 | 0 | 4629.96 | 75.31 | 71.01 | 100 | 0 | 0 | 1085.1 | 1082.1 | 1174.18 | 1080.1 | 1086.6 | 1173.59 | 1092.1 | 1074.9 | 1173.94 | 1096.6 | 1070.6 | 1174.07
2026-04-15 14:16 | 671.2 |  | 674.7 | 664.7 | -2569.5 | -2563.2 | -2560.1 | 4619.27 | -42.96 | 4619.47 | 1 | 50 | 26454.1 | 48610.2 | 4207636 | 0 | 0 | 4629.96 | 75.32 | 71.01 | 100 | 0 | 0 | 1086.1 | 1080.8 | 1173.83 | 1080.9 | 1086 | 1173.88 | 1093 | 1074 | 1173.92 | 1098.8 | 1068 | 1173.55
2026-04-15 14:17 | 671.2 |  | 674.5 | 665.9 | -2569.5 | -2566 | -2552.8 | 4618.5 | -41.42 | 4618.68 | 1 | 50 | 26520.9 | 48616.8 | 4207702 | 0 | 0 | 4629.96 | 75.27 | 70.96 | 100 | 0 | 0 | 1086.6 | 1079.8 | 1173.34 | 1081.3 | 1085.5 | 1173.72 | 1093.7 | 1073.4 | 1174.02 | 1099.9 | 1066.3 | 1172.8
2026-04-15 14:18 | 670.9 |  | 674.6 | 665 | -2568.3 | -2563.3 | -2565.1 | 4620.18 | -42.12 | 4620.37 | 1 | 50 | 26609.8 | 48625.7 | 4207791 | 0 | 0 | 4629.96 | 75.29 | 70.97 | 100 | 0 | 0 | 1084.2 | 1082.8 | 1173.99 | 1080.3 | 1087.5 | 1174.75 | 1090.5 | 1076.6 | 1174.01 | 1096.1 | 1071.4 | 1174.31
2026-04-15 14:19 | 672.3 |  | 675.9 | 667.2 | -2574.4 | -2570.6 | -2554.8 | 4622.23 | -43.33 | 4622.43 | 1 | 49.9 | 26676.5 | 48632.4 | 4207858 | 0 | 0 | 4629.96 | 75.24 | 70.92 | 100 | 0 | 0 | 1081.5 | 1085.8 | 1174.25 | 1078 | 1089.8 | 1174.84 | 1089.3 | 1077.8 | 1174.09 | 1096.6 | 1070.2 | 1173.64
2026-04-15 14:20 | 670 |  | 675 | 666.2 | -2576.3 | -2562.4 | -2559.3 | 4619.39 | -43.09 | 4619.51 | 1 | 49.9 | 26766.8 | 48641.6 | 4207950 | 0 | 0 | 4629.96 | 75.26 | 70.93 | 100 | 0 | 0 | 1081.2 | 1086.3 | 1174.48 | 1077.8 | 1088.2 | 1172.84 | 1088.4 | 1078.2 | 1173.54 | 1096.2 | 1070.6 | 1173.55
2026-04-15 14:21 | 671.9 |  | 675.2 | 666.7 | -2572 | -2563.4 | -2560.7 | 4621.18 | -44.91 | 4621.4 | 1 | 49.9 | 26832.2 | 48648 | 4208014 | 0 | 0 | 4629.96 | 75.21 | 70.88 | 100 | 0 | 0 | 1079.3 | 1089.2 | 1175.56 | 1075.5 | 1092.4 | 1174.84 | 1086.8 | 1081.2 | 1175.03 | 1095.7 | 1073.3 | 1175.99
2026-04-15 14:22 | 672.2 |  | 675.4 | 665.6 | -2569.3 | -2572 | -2561.7 | 4620.69 | -42.24 | 4622.24 | 1 | 50 | 26922.5 | 48657 | 4208104 | 0 | 0 | 4629.96 | 75.23 | 70.9 | 100 | 0 | 0 | 1077.3 | 1089 | 1173.21 | 1073.2 | 1094.3 | 1174.39 | 1085.1 | 1082.1 | 1174.15 | 1094.9 | 1072 | 1173.68
2026-04-15 14:23 | 670.5 |  | 675.8 | 667.1 | -2577.9 | -2561.4 | -2556.7 | 4620.76 | -42.93 | 4620.98 | 1 | 49.9 | 26989.2 | 48663.7 | 4208171 | 0 | 0 | 4629.96 | 75.19 | 70.85 | 100 | 0 | 0 | 1078.1 | 1088.9 | 1173.98 | 1073.4 | 1094.2 | 1174.56 | 1085.9 | 1081.3 | 1174.14 | 1094.7 | 1072.8 | 1174.38
2026-04-15 14:24 | 672 |  | 675 | 667.4 | -2579.2 | -2567 | -2565.3 | 4619.36 | -44.22 | 4619.57 | 1 | 50 | 27079.4 | 48672.8 | 4208262 | 0 | 0 | 4629.96 | 75.21 | 70.87 | 100 | 0 | 0 | 1077.3 | 1089.8 | 1174 | 1073.6 | 1093.3 | 1173.81 | 1085.6 | 1081 | 1173.54 | 1094.5 | 1072.5 | 1173.85
2026-04-15 14:25 | 670.1 |  | 674 | 665.6 | -2568.8 | -2560.2 | -2560.2 | 4621.29 | -41.54 | 4621.49 | 1 | 50 | 27146.2 | 48679.4 | 4208328 | 0 | 0 | 4629.96 | 75.16 | 70.82 | 100 | 0 | 0 | 1078.3 | 1089.1 | 1174.33 | 1074 | 1094.1 | 1175.09 | 1086 | 1082.3 | 1175.41 | 1093.5 | 1074.1 | 1174.53
2026-04-15 14:26 | 670.8 |  | 675.5 | 667.3 | -2575.1 | -2560.3 | -2553.7 | 4620.79 | -43.55 | 4620.98 | 1 | 50 | 27235.1 | 48688.4 | 4208418 | 0 | 0 | 4629.96 | 75.18 | 70.83 | 100 | 0 | 0 | 1076.6 | 1091.5 | 1175.07 | 1072.2 | 1095.5 | 1174.55 | 1085 | 1082.6 | 1174.63 | 1091.9 | 1075.8 | 1174.69
2026-04-15 14:27 | 671 |  | 674.5 | 664.8 | -2564 | -2562.9 | -2561.5 | 4619.67 | -44.42 | 4619.88 | 1 | 50 | 27303.1 | 48695.2 | 4208486 | 0 | 0 | 4629.96 | 75.14 | 70.79 | 100 | 0 | 0 | 1075.8 | 1091.6 | 1174.3 | 1070.5 | 1097.2 | 1174.55 | 1085.4 | 1081 | 1173.35 | 1092.9 | 1074.2 | 1174.03
2026-04-15 14:28 | 670.6 |  | 674.7 | 666 | -2572.5 | -2563.2 | -2558.5 | 4622.56 | -44.71 | 4622.78 | 1 | 50 | 27393.4 | 48704.1 | 4208575 | 0 | 0 | 4629.96 | 75.16 | 70.8 | 100 | 0 | 0 | 1077.5 | 1090.8 | 1175.32 | 1072.4 | 1095.7 | 1175.05 | 1087.4 | 1080.2 | 1174.57 | 1094.8 | 1072.8 | 1174.45
2026-04-15 14:29 | 669 |  | 674.1 | 665.1 | -2570.3 | -2557.8 | -2558.5 | 4618.23 | -41.49 | 4618.42 | 1 | 50 | 27460.1 | 48710.8 | 4208642 | 0 | 0 | 4629.96 | 75.12 | 70.76 | 100 | 0 | 0 | 1081.5 | 1084.9 | 1173.34 | 1075.9 | 1091.5 | 1174.39 | 1090.9 | 1075.8 | 1173.57 | 1097.9 | 1069.3 | 1174
2026-04-15 14:30 | 670.7 |  | 674 | 665.6 | -2571.1 | -2566.2 | -2558.5 | 4618.12 | -41.86 | 4618.31 | 1 | 50 | 27550.3 | 48719.8 | 4208732 | 0 | 0 | 4629.96 | 75.14 | 70.78 | 100 | 0 | 0 | 1082.7 | 1083.7 | 1173.54 | 1077.6 | 1089.8 | 1174.39 | 1091.9 | 1074.8 | 1173.6 | 1097.8 | 1068.9 | 1173.46
2026-04-15 14:31 | 669.7 |  | 673.4 | 664.7 | -2569.1 | -2558.3 | -2559.8 | 4618.19 | -46.08 | 4618.4 | 1 | 50 | 27615.7 | 48726.4 | 4208798 | 0 | 0 | 4629.96 | 75.1 | 70.73 | 100 | 0 | 0 | 1083.3 | 1083.4 | 1173.66 | 1078.3 | 1088.6 | 1173.82 | 1091.6 | 1075.7 | 1174.2 | 1097.9 | 1069.2 | 1173.92
2026-04-15 14:32 | 670.6 |  | 674.4 | 666.5 | -2571.9 | -2563.4 | -2551.3 | 4617.84 | -42.45 | 4618.03 | 1 | 50 | 27704.7 | 48735.2 | 4208886 | 0 | 0 | 4629.96 | 75.12 | 70.75 | 100 | 0 | 0 | 1083.3 | 1083.3 | 1173.56 | 1078.4 | 1087.5 | 1172.72 | 1092.4 | 1073.9 | 1173.13 | 1097.6 | 1068.8 | 1173.1
2026-04-15 14:33 | 671.3 |  | 674 | 665.2 | -2566.2 | -2567 | -2555.1 | 4619 | -40.2 | 4619.17 | 1 | 49.9 | 27771.4 | 48742 | 4208954 | 0 | 0 | 4629.96 | 75.08 | 70.71 | 100 | 0 | 0 | 1081.3 | 1085.4 | 1173.63 | 1075.8 | 1092.1 | 1174.88 | 1090 | 1077.1 | 1174.09 | 1094.4 | 1073 | 1174.26
2026-04-15 14:34 | 670.8 |  | 674 | 665.5 | -2570.8 | -2564.6 | -2558.6 | 4619.51 | -44.23 | 4619.73 | 1 | 49.9 | 27861.6 | 48750.9 | 4209043 | 0 | 0 | 4629.96 | 75.11 | 70.72 | 100 | 0 | 0 | 1078.7 | 1087.9 | 1173.52 | 1073.3 | 1094 | 1174.21 | 1087.1 | 1079.9 | 1173.91 | 1091.8 | 1074.2 | 1172.83
2026-04-15 14:35 | 670.8 |  | 676 | 667.6 | -2573 | -2562.3 | -2559.9 | 4623.92 | -42.73 | 4624.11 | 1 | 50 | 27928.3 | 48757.6 | 4209110 | 0 | 0 | 4629.96 | 75.07 | 70.69 | 100 | 0 | 0 | 1073.9 | 1093.1 | 1173.91 | 1068.9 | 1099.2 | 1174.98 | 1082.6 | 1084.6 | 1174.22 | 1086.5 | 1079.8 | 1173.24
2026-04-15 14:36 | 671.4 |  | 674.4 | 665.6 | -2568.2 | -2564.9 | -2566.9 | 4619.77 | -42.45 | 4619.98 | 1 | 50 | 28018.6 | 48766.7 | 4209201 | 0 | 0 | 4629.96 | 75.1 | 70.71 | 100 | 0 | 0 | 1072.2 | 1095.3 | 1174.41 | 1066.5 | 1100.3 | 1173.43 | 1082.4 | 1084.4 | 1173.73 | 1086.8 | 1080.1 | 1173.83
2026-04-15 14:37 | 672.6 |  | 675.2 | 666.3 | -2568.4 | -2571.3 | -2559.5 | 4618.96 | -39.72 | 4619.14 | 1 | 50 | 28086.6 | 48773.6 | 4209270 | 0 | 0 | 4629.96 | 75.07 | 70.68 | 100 | 0 | 0 | 1072.1 | 1094.5 | 1173.45 | 1065.9 | 1101.4 | 1173.99 | 1081.8 | 1085.1 | 1173.89 | 1084.6 | 1083 | 1174.62
2026-04-15 14:38 | 670.9 |  | 674.3 | 666.2 | -2587.1 | -2579.7 | -2573.1 | 4606.85 | -40.05 | 4607.03 | 1 | 50 | 28175.6 | 48782.4 | 4209358 | 0 | 0 | 4629.96 | 75.09 | 70.69 | 100 | 0 | 0 | 1072.4 | 1091.5 | 1170.54 | 1066.8 | 1098.4 | 1171.81 | 1082.4 | 1081.7 | 1170.86 | 1089.3 | 1076.2 | 1172.26
2026-04-15 14:39 | 670.4 |  | 674.2 | 666.9 | -2572.6 | -2565.2 | -2561.5 | 4618.7 | -39.94 | 4618.87 | 1 | 50 | 28241 | 48788.8 | 4209422 | 0 | 0 | 4629.96 | 75.05 | 70.65 | 100 | 0 | 0 | 1072.2 | 1095.1 | 1174.16 | 1065.8 | 1102.1 | 1174.57 | 1083.3 | 1083.8 | 1174.05 | 1089.7 | 1077.1 | 1173.77
2026-04-15 14:40 | 671.4 |  | 674 | 664.6 | -2565.8 | -2567.4 | -2557.4 | 4615.36 | -43.36 | 4616.6 | 1 | 50 | 28331.2 | 48798 | 4209514 | 0 | 0 | 4629.96 | 75.09 | 70.68 | 100 | 0 | 0 | 1073.2 | 1093.4 | 1173.39 | 1067.8 | 1097.5 | 1171.88 | 1083.9 | 1081.4 | 1172.12 | 1089.2 | 1076.3 | 1172.34
2026-04-15 14:41 | 671.3 |  | 675.7 | 667.8 | -2577.4 | -2563.1 | -2557 | 4619.94 | -43.32 | 4620.15 | 1 | 50 | 28397.9 | 48804.6 | 4209580 | 0 | 0 | 4629.96 | 75.05 | 70.64 | 100 | 0 | 0 | 1073 | 1094.3 | 1174.21 | 1066.5 | 1100.9 | 1174.15 | 1082.8 | 1084.2 | 1173.97 | 1086.7 | 1081 | 1174
2026-04-15 14:42 | 672.2 |  | 674.6 | 665.3 | -2568.2 | -2568.4 | -2562.1 | 4614.34 | -41.79 | 4614.52 | 1 | 50 | 28486.9 | 48813.6 | 4209670 | 0 | 0 | 4629.96 | 75.08 | 70.66 | 100 | 0 | 0 | 1070.6 | 1095.3 | 1172.6 | 1065 | 1100.9 | 1172.5 | 1080.6 | 1085.3 | 1172.79 | 1084 | 1082.8 | 1173.79
2026-04-15 14:43 | 670.4 |  | 675.5 | 666.4 | -2571.9 | -2571 | -2564.7 | 4619.19 | -44.19 | 4619.4 | 1 | 50 | 28553.6 | 48820.1 | 4209735 | 0 | 0 | 4629.96 | 75.05 | 70.63 | 100 | 0 | 0 | 1068.6 | 1099 | 1174.4 | 1062.9 | 1104.6 | 1174.11 | 1078.1 | 1088.6 | 1173.64 | 1081.5 | 1085.6 | 1174.05
2026-04-15 14:44 | 671 |  | 675.8 | 667.7 | -2574.1 | -2567.8 | -2557.8 | 4622.09 | -43.24 | 4623 | 1 | 50 | 28642.5 | 48829.1 | 4209825 | 0 | 0 | 4629.96 | 75.07 | 70.65 | 100 | 0 | 0 | 1062.7 | 1105.2 | 1174.45 | 1056 | 1112 | 1174.29 | 1074.8 | 1092.4 | 1174.12 | 1078.6 | 1087.5 | 1172.98
2026-04-15 14:45 | 672.1 |  | 675 | 667.3 | -2574.5 | -2569.2 | -2555.3 | 4618.66 | -43.69 | 4618.86 | 1 | 50 | 28731.5 | 48838 | 4209914 | 0 | 0 | 4629.96 | 75.1 | 70.67 | 100 | 0 | 0 | 1061.9 | 1105.8 | 1174.22 | 1053.9 | 1114.7 | 1174.75 | 1074.6 | 1092.4 | 1173.91 | 1078.1 | 1088.9 | 1173.98
2026-04-15 14:46 | 669.9 |  | 673.7 | 665.5 | -2572.1 | -2561.1 | -2562 | 4618.48 | -41.75 | 4618.67 | 1 | 50 | 28799.5 | 48844.8 | 4209982 | 0 | 0 | 4629.96 | 75.08 | 70.65 | 100 | 0 | 0 | 1065.4 | 1102 | 1174.12 | 1056.3 | 1111.2 | 1173.71 | 1076.3 | 1091.1 | 1174.33 | 1073.5 | 1093.8 | 1174.2
2026-04-15 14:47 | 672.4 |  | 674.7 | 666.8 | -2571.6 | -2569.8 | -2556.5 | 4619.76 | -42.05 | 4619.95 | 1 | 50 | 28866.2 | 48851.4 | 4210048 | 0 | 0 | 4629.96 | 75.05 | 70.62 | 100 | 0 | 0 | 1064.6 | 1102.6 | 1173.8 | 1055.9 | 1112.2 | 1174.41 | 1074.8 | 1092.6 | 1174.31 | 1078 | 1089.6 | 1174.54
2026-04-15 14:48 | 671 |  | 674.7 | 666.5 | -2576.6 | -2566.2 | -2563.1 | 4620.91 | -43.61 | 4621.35 | 1 | 50 | 28956.5 | 48860.4 | 4210138 | 0 | 0 | 4629.96 | 75.08 | 70.64 | 100 | 0 | 0 | 1064 | 1104 | 1174.67 | 1054.1 | 1114 | 1174.26 | 1075.9 | 1091.1 | 1173.92 | 1080.5 | 1086.3 | 1173.7
2026-04-15 14:49 | 672.4 |  | 675.3 | 667.1 | -2571 | -2565.4 | -2562.7 | 4626.51 | -43.21 | 4626.71 | 1 | 50 | 29023.2 | 48867.2 | 4210206 | 0 | 0 | 4629.96 | 75.05 | 70.61 | 100 | 0 | 0 | 1064.9 | 1103.7 | 1175.29 | 1055.9 | 1112.9 | 1175.09 | 1076.9 | 1091.5 | 1175.42 | 1077.2 | 1090.6 | 1174.76
2026-04-15 14:50 | 673 |  | 675.4 | 667.8 | -2573.5 | -2572.9 | -2561.5 | 4620.91 | -43.81 | 4621.13 | 1 | 50 | 29114.8 | 48876.4 | 4210298 | 0 | 0 | 4629.96 | 75.08 | 70.64 | 100 | 0 | 0 | 1069.2 | 1098.9 | 1174.93 | 1062.4 | 1105.5 | 1174.45 | 1079.1 | 1088.1 | 1174.12 | 1082.2 | 1084.8 | 1174.02
2026-04-15 14:51 | 670.6 |  | 675.8 | 667.5 | -2580.2 | -2562.9 | -2565.6 | 4621.34 | -43.84 | 4621.54 | 1 | 50 | 29181.5 | 48882.9 | 4210363 | 0 | 0 | 4629.96 | 75.06 | 70.61 | 100 | 0 | 0 | 1068.4 | 1099.1 | 1174.3 | 1061.2 | 1106.5 | 1174.2 | 1078.4 | 1088 | 1173.3 | 1074.9 | 1092.4 | 1174.2
2026-04-15 14:52 | 671.1 |  | 676.1 | 667.8 | -2576.5 | -2568.4 | -2562.6 | 4623.79 | -40.88 | 4623.97 | 1 | 50 | 29270.5 | 48891.8 | 4210452 | 0 | 0 | 4629.96 | 75.08 | 70.63 | 100 | 0 | 0 | 1062.6 | 1105.4 | 1174.65 | 1054.9 | 1113.6 | 1174.72 | 1072.4 | 1094.8 | 1174.02 | 1073.7 | 1093.6 | 1174.2
2026-04-15 14:53 | 673 |  | 676.7 | 669.1 | -2576.5 | -2573 | -2566.5 | 4621.83 | -44.74 | 4622.03 | 1 | 50 | 29338.5 | 48898.6 | 4210520 | 0 | 0 | 4629.96 | 75.06 | 70.61 | 100 | 0 | 0 | 1056.5 | 1112.1 | 1174.94 | 1047.3 | 1121.3 | 1174.32 | 1069.4 | 1097.1 | 1173.21 | 1073.7 | 1093 | 1173.6
2026-04-15 14:54 | 671.3 |  | 674.2 | 666.1 | -2570.7 | -2565 | -2563.6 | 4622.73 | -42.99 | 4622.94 | 1 | 50 | 29427.4 | 48907.6 | 4210610 | 0 | 0 | 4629.96 | 75.09 | 70.63 | 100 | 0 | 0 | 1053.2 | 1115.4 | 1174.72 | 1044 | 1125 | 1174.55 | 1066.8 | 1100.4 | 1174.4 | 1063.1 | 1104.4 | 1174.09
2026-04-15 14:55 | 672.5 |  | 675.1 | 665.9 | -2565.9 | -2566.3 | -2565.8 | 4624.7 | -43.06 | 4624.89 | 1 | 50 | 29494.1 | 48914.2 | 4210676 | 0 | 0 | 4629.96 | 75.06 | 70.6 | 100 | 0 | 0 | 1051.6 | 1117.1 | 1174.78 | 1041.9 | 1127.8 | 1175.08 | 1064.6 | 1103.2 | 1174.48 | 1069.8 | 1097.7 | 1174.3
2026-04-15 14:56 | 672.1 |  | 675 | 667.6 | -2576.2 | -2568.4 | -2573 | 4621.68 | -43.31 | 4621.89 | 1 | 50 | 29584.4 | 48923.2 | 4210766 | 0 | 0 | 4629.96 | 75.09 | 70.63 | 100 | 0 | 0 | 1046.4 | 1121.8 | 1173.89 | 1035.9 | 1132.8 | 1173.46 | 1062.3 | 1104.6 | 1173.39 | 1065.6 | 1101.2 | 1173.49
2026-04-15 14:57 | 672.4 |  | 675.8 | 668.3 | -2576.6 | -2568.2 | -2561.7 | 4619.59 | -43.98 | 4619.8 | 1 | 50 | 29673.3 | 48932.1 | 4210855 | 0 | 0 | 4629.96 | 75.13 | 70.65 | 100 | 0 | 0 | 1043.5 | 1125.6 | 1174.59 | 1029.6 | 1140.3 | 1174.02 | 1059.8 | 1108.4 | 1174.65 | 1068.1 | 1099.1 | 1173.92
2026-04-15 14:58 | 671.1 |  | 675.3 | 667.4 | -2580 | -2570.6 | -2571 | 4617.04 | -41.28 | 4617.22 | 1 | 50 | 29740.1 | 48938.8 | 4210922 | 0 | 0 | 4629.96 | 75.1 | 70.63 | 100 | 0 | 0 | 1043.9 | 1123.8 | 1173.18 | 1030.6 | 1137.7 | 1172.49 | 1062.2 | 1104.4 | 1173.14 | 1067.6 | 1098.1 | 1172.31
2026-04-15 14:59 | 673.2 |  | 675.7 | 668.5 | -2578.9 | -2575.7 | -2558.3 | 4619.13 | -40.34 | 4619.31 | 1 | 50 | 29830.3 | 48947.8 | 4211012 | 0 | 0 | 4629.96 | 75.14 | 70.66 | 100 | 0 | 0 | 1038.1 | 1130.9 | 1174.01 | 1013.2 | 1158.3 | 1173.63 | 1058 | 1110.4 | 1174.79 | 1062 | 1106 | 1174.54
2026-04-15 15:00 | 673.6 |  | 676.2 | 669.1 | -2579.5 | -2575.3 | -2558.3 | 4618.55 | -42.07 | 4618.74 | 1 | 50 | 29897 | 48954.5 | 4211079 | 0 | 0 | 4629.96 | 75.12 | 70.63 | 100 | 0 | 0 | 1041.7 | 1127.3 | 1174.28 | 1025.2 | 1145.4 | 1174.23 | 1060.8 | 1106.9 | 1174.21 | 1065.6 | 1102 | 1174.33
2026-04-15 15:01 | 671.6 |  | 676.3 | 668.1 | -2578.4 | -2571.8 | -2564.3 | 4618.33 | -43.56 | 4618.54 | 1 | 50.1 | 29987.3 | 48963.6 | 4211170 | 0 | 0 | 4629.96 | 75.15 | 70.66 | 100 | 0 | 0 | 1043.3 | 1124 | 1172.62 | 1020.1 | 1151.4 | 1174.52 | 1060.2 | 1108.3 | 1174.99 | 1055.2 | 1113 | 1174.45
2026-04-15 15:02 | 671.3 |  | 674.7 | 666.7 | -2569.4 | -2563.2 | -2564.1 | 4625.54 | -38.3 | 4625.7 | 1 | 50.1 | 30054 | 48970.2 | 4211236 | 0 | 0 | 4629.96 | 75.13 | 70.64 | 100 | 0 | 0 | 1040.7 | 1130.5 | 1176.53 | 1024.3 | 1147.1 | 1174.97 | 1058.9 | 1110.5 | 1175.9 | 1062.2 | 1106 | 1174.78
2026-04-15 15:03 | 671.2 |  | 675.8 | 667.5 | -2581.8 | -2570.2 | -2570 | 4616.27 | -44.74 | 4616.49 | 1 | 50.1 | 30143 | 48979.2 | 4211326 | 0 | 0 | 4629.96 | 75.17 | 70.67 | 100 | 0 | 0 | 1039.2 | 1130.8 | 1175.09 | 1014 | 1158.4 | 1174.66 | 1058.8 | 1109 | 1174.21 | 1042.9 | 1124 | 1172.21
2026-04-15 15:04 | 671.5 |  | 676 | 667.5 | -2584.3 | -2572.4 | -2570.9 | 4616.78 | -38.82 | 4616.93 | 1 | 50.1 | 30210.9 | 48986 | 4211394 | 0 | 0 | 4629.96 | 75.15 | 70.65 | 100 | 0 | 0 | 1034.5 | 1134.7 | 1173.83 | 1014.2 | 1153.6 | 1170.03 | 1054.3 | 1113.6 | 1174.02 | 1037.5 | 1133.8 | 1176.27
2026-04-15 15:05 | 673.8 |  | 675.4 | 668.8 | -2595.5 | -2589.2 | -2578.9 | 4602.67 | -44.07 | 4602.87 | 1 | 50.1 | 30299.8 | 48994.8 | 4211482 | 0 | 0 | 4629.96 | 75.18 | 70.68 | 100 | 0 | 0 | 1028.8 | 1141 | 1173.88 | 1016.2 | 1149.3 | 1167.89 | 1055.8 | 1112.5 | 1173.98 | 1057.9 | 1110.1 | 1174.4
2026-04-15 15:06 | 673.3 |  | 676.4 | 667.4 | -2584.2 | -2583.2 | -2577.8 | 4615.15 | -41.74 | 4615.34 | 1 | 50.1 | 30367.7 | 49001.6 | 4211550 | 0 | 0 | 4629.96 | 75.17 | 70.66 | 100 | 0 | 0 | 1029 | 1142.1 | 1175.18 | 1016.3 | 1148.3 | 1167.04 | 1056.3 | 1111.7 | 1174.31 | 1062.1 | 1105.4 | 1174.09
2026-04-15 15:07 | 673.2 |  | 675.2 | 667.2 | -2585.1 | -2583.2 | -2574.4 | 4589.36 | -41.99 | 4589.56 | 1 | 50.1 | 30456.4 | 49010.4 | 4211638 | 0 | 0 | 4629.96 | 75.2 | 70.69 | 100 | 0 | 0 | 1018.8 | 1150.1 | 1171.68 | 1019.1 | 1140.4 | 1162.22 | 1055.3 | 1111.4 | 1172.83 | 1037.4 | 1130.9 | 1173.2
2026-04-15 15:08 | 673.5 |  | 675.7 | 667.1 | -2592.8 | -2592.8 | -2583.4 | 4599.26 | -42.21 | 4599.45 | 1 | 50.1 | 30524.1 | 49017.2 | 4211706 | 0 | 0 | 4629.96 | 75.18 | 70.67 | 100 | 0 | 0 | 1016.8 | 1148.7 | 1167.97 | 1016.8 | 1138.9 | 1158.07 | 1051.4 | 1117.3 | 1174.68 | 1051.7 | 1118.9 | 1176.78
2026-04-15 15:09 | 671.2 |  | 675 | 666.7 | -2599.2 | -2591.9 | -2595.6 | 4590.87 | -39.17 | 4591.04 | 1 | 50.1 | 30591.7 | 49023.9 | 4211773 | 0 | 0 | 4629.96 | 75.17 | 70.65 | 100 | 0 | 0 | 1020.2 | 1141.5 | 1164.54 | 1018.6 | 1132.6 | 1153.62 | 1047.7 | 1122.3 | 1175.82 | 1023.1 | 1139.5 | 1165.87
2026-04-15 15:10 | 672.3 |  | 676 | 667.7 | -2625.6 | -2621.1 | -2621 | 4581.4 | -42.49 | 4581.59 | 1 | 50.1 | 30678.5 | 49032.7 | 4211861 | 0 | 0 | 4629.96 | 75.2 | 70.68 | 100 | 0 | 0 | 1019.3 | 1137 | 1158.94 | 1018.8 | 1126.7 | 1147.91 | 1040.8 | 1129.3 | 1175.39 | 1019.8 | 1152.3 | 1175.11
2026-04-15 15:11 | 672.3 |  | 675.6 | 668 | -2624.1 | -2619 | -2608.6 | 4566.56 | -44.9 | 4566.77 | 1 | 50.1 | 30767.7 | 49041.6 | 4211950 | 0 | 0 | 4629.96 | 75.24 | 70.71 | 100 | 0 | 0 | 1017.3 | 1136.5 | 1156.13 | 1018.7 | 1122.6 | 1143.62 | 1038.1 | 1131.3 | 1174.39 | 1015 | 1151.3 | 1168.57
2026-04-15 15:12 | 673.5 |  | 675.2 | 668 | -2632.5 | -2618.3 | -2623.4 | 4557.74 | -42.69 | 4557.94 | 1 | 50.1 | 30833.5 | 49048.1 | 4212015 | 0 | 0 | 4629.96 | 75.22 | 70.69 | 100 | 0 | 0 | 1020.5 | 1129.7 | 1152.83 | 1019.3 | 1119.2 | 1140.79 | 1025.5 | 1144.9 | 1174.13 | 1017.6 | 1120.4 | 1140.08
2026-04-15 15:13 | 671.6 |  | 677 | 669.1 | -2675.3 | -2667 | -2651 | 4538.93 | -42.19 | 4539.12 | 1 | 50 | 30920.9 | 49056.9 | 4212103 | 0 | 0 | 4629.96 | 75.25 | 70.72 | 100 | 0 | 0 | 1020.6 | 1125.3 | 1148.51 | 1018.4 | 1115.3 | 1135.82 | 1025.4 | 1141.7 | 1170.67 | 1029.6 | 1131.6 | 1165.12
2026-04-15 15:14 | 671.5 |  | 676.6 | 668.7 | -2665.6 | -2663.6 | -2646.9 | 4516.65 | -40.86 | 4516.84 | 1 | 50 | 30986.3 | 49063.4 | 4212168 | 0 | 0 | 4629.96 | 75.23 | 70.7 | 100 | 0 | 0 | 1021.2 | 1117.9 | 1141.62 | 1019.5 | 1109.1 | 1130.77 | 1023.1 | 1137.4 | 1163.69 | 1024.3 | 1129.5 | 1156.95
2026-04-15 15:15 | 673.6 |  | 675 | 666.8 | -2705.6 | -2693.6 | -2695.9 | 4492.91 | -42.56 | 4493.11 | 1 | 50 | 31075.4 | 49072.5 | 4212259 | 0 | 0 | 4629.96 | 75.27 | 70.74 | 100 | 0 | 0 | 1020.2 | 1114.3 | 1136.76 | 1020.6 | 1104 | 1126.71 | 1025.1 | 1131.5 | 1159.86 | 1030.5 | 1117.2 | 1151.24
2026-04-15 15:16 | 670.8 |  | 676.2 | 668.3 | -2719.8 | -2714.2 | -2698.4 | 4479.33 | -42.21 | 4479.52 | 1 | 50.1 | 31140.1 | 49078.9 | 4212323 | 0 | 0 | 4629.96 | 75.26 | 70.72 | 100 | 0 | 0 | 1020.7 | 1109.2 | 1132.14 | 1020.3 | 1098.3 | 1120.56 | 1022.2 | 1130.1 | 1155.22 | 1027.2 | 1090.8 | 1120.43
2026-04-15 15:17 | 671.7 |  | 675.6 | 666.7 | -2710.3 | -2706.7 | -2708.1 | 4462.48 | -38.51 | 4462.65 | 1 | 50 | 31227.2 | 49087.4 | 4212408 | 0 | 0 | 4629.96 | 75.29 | 70.75 | 100 | 0 | 0 | 1020.9 | 1105.8 | 1128.86 | 1017.2 | 1098.3 | 1117.18 | 1022.1 | 1126.8 | 1151.68 | 1027.9 | 1113.4 | 1144.46
2026-04-15 15:18 | 673.2 |  | 674.1 | 668.5 | -2766.8 | -2752.5 | -2748.9 | 4403.36 | -39.29 | 4403.73 | 1 | 50 | 31291.3 | 49093.9 | 4212473 | 0 | 0 | 4629.96 | 75.28 | 70.73 | 100 | 0 | 0 | 1021.7 | 1096.5 | 1120.33 | 1019.3 | 1085.6 | 1106.58 | 1023.7 | 1114.9 | 1141.33 | 1025.7 | 1107.6 | 1136.05
2026-04-15 15:19 | 673.7 |  | 674.9 | 668.4 | -2781.5 | -2769.9 | -2771.1 | 4361.37 | -40.84 | 4361.56 | 1 | 50 | 31377.3 | 49102.5 | 4212559 | 0 | 0 | 4629.96 | 75.31 | 70.76 | 100 | 0 | 0 | 1023.6 | 1083.2 | 1108.81 | 1024.1 | 1073.5 | 1099.34 | 1026.5 | 1104.3 | 1133.53 | 1012.1 | 1075.4 | 1089.36
2026-04-15 15:20 | 670.3 |  | 675.1 | 667.6 | -2777.4 | -2773.9 | -2764.9 | 4372.67 | -41.65 | 4372.9 | 1 | 50 | 31440.4 | 49108.9 | 4212623 | 0 | 0 | 4629.96 | 75.3 | 70.74 | 100 | 0 | 0 | 1021.8 | 1083.1 | 1106.71 | 1019.7 | 1073.8 | 1094.97 | 1024.3 | 1103.8 | 1130.62 | 1015.6 | 1100.1 | 1117.29
2026-04-15 15:21 | 671.5 |  | 676.7 | 669 | -2796 | -2791 | -2781.1 | 4368.97 | -41.42 | 4369.17 | 1 | 50 | 31526.8 | 49117.4 | 4212708 | 0 | 0 | 4629.96 | 75.33 | 70.78 | 100 | 0 | 0 | 1023 | 1079.8 | 1104.68 | 1020.6 | 1071.3 | 1093.34 | 1025.7 | 1100 | 1128.31 | 996.4 | 1108.2 | 1104.25
2026-04-15 15:22 | 673.8 |  | 674.3 | 669.1 | -2808.1 | -2792.7 | -2792.7 | 4368.72 | -42.35 | 4368.93 | 1 | 50 | 31589.8 | 49123.9 | 4212773 | 0 | 0 | 4629.96 | 75.32 | 70.76 | 100 | 0 | 0 | 1022.2 | 1081.7 | 1105.73 | 1021 | 1072.1 | 1094.66 | 1027.6 | 1101.6 | 1132 | 1011.4 | 1075.3 | 1087.51
2026-04-15 15:23 | 671.6 |  | 676.8 | 669.1 | -2782.8 | -2782 | -2776.6 | 4371.38 | -40.59 | 4371.56 | 1 | 50 | 31674 | 49132.3 | 4212857 | 0 | 0 | 4629.96 | 75.35 | 70.79 | 100 | 0 | 0 | 1024.3 | 1081 | 1107.24 | 1023.1 | 1072.3 | 1097.1 | 1028.7 | 1102.1 | 1133.7 | 1009.5 | 1088.7 | 1099.06
2026-04-15 15:24 | 673.2 |  | 677.1 | 668.1 | -2802.7 | -2799.5 | -2794.8 | 4381.6 | -41.99 | 4381.8 | 1 | 50 | 31738.4 | 49138.6 | 4212920 | 0 | 0 | 4629.96 | 75.34 | 70.77 | 100 | 0 | 0 | 1022.7 | 1082.6 | 1107.18 | 1022.3 | 1071.5 | 1095.41 | 1030.6 | 1098.5 | 1132.13 | 1016.7 | 1100 | 1118.34
2026-04-15 15:25 | 672 |  | 675 | 667.2 | -2831.1 | -2820.3 | -2810.8 | 4333.31 | -41.45 | 4333.51 | 1 | 50 | 31821.1 | 49146.9 | 4213003 | 0 | 0 | 4629.96 | 75.37 | 70.8 | 100 | 0 | 0 | 1025.5 | 1071.7 | 1099.02 | 1025.5 | 1062.7 | 1089.83 | 1028.2 | 1092 | 1122.8 | 1009.8 | 1088.6 | 1099.26
2026-04-15 15:26 | 671.5 |  | 676.7 | 668.9 | -2827.1 | -2828.3 | -2819.1 | 4331.76 | -38.96 | 4331.94 | 1 | 50 | 31883.6 | 49153.1 | 4213065 | 0 | 0 | 4629.96 | 75.35 | 70.78 | 100 | 0 | 0 | 1024 | 1067.9 | 1093.57 | 1023 | 1060.1 | 1084.44 | 1029.1 | 1089.6 | 1119.21 | 1008.8 | 1077.1 | 1086.61
2026-04-15 15:27 | 673.8 |  | 676.9 | 667.9 | -2875.4 | -2871.9 | -2873.9 | 4265.61 | -43.48 | 4265.82 | 1 | 50 | 31967.7 | 49161.6 | 4213150 | 0 | 0 | 4629.96 | 75.38 | 70.81 | 100 | 0 | 0 | 1022.8 | 1063.1 | 1087.33 | 1021.7 | 1052.1 | 1074.97 | 1028.1 | 1077.1 | 1107.32 | 1022.5 | 1067.8 | 1091.87
2026-04-15 15:28 | 674.4 |  | 675.6 | 669.3 | -2933.2 | -2918.3 | -2921 | 4220.41 | -42.34 | 4220.7 | 1 | 50 | 32030.3 | 49167.9 | 4213213 | 0 | 0 | 4629.96 | 75.37 | 70.79 | 100 | 0 | 0 | 1022.8 | 1050.9 | 1074.91 | 1020.8 | 1041.9 | 1063.58 | 1027.6 | 1065.9 | 1095.28 | 1039.1 | 1010.1 | 1049.59
2026-04-15 15:29 | 670.8 |  | 675.8 | 668.8 | -2961.5 | -2960.7 | -2953.5 | 4159.8 | -40.39 | 4160.02 | 1 | 50 | 32112.4 | 49176 | 4213294 | 0 | 0 | 4629.96 | 75.4 | 70.82 | 100 | 0 | 0 | 1026.9 | 1035.1 | 1062.91 | 1025.5 | 1027.8 | 1054.05 | 1027.8 | 1055.6 | 1084.96 | 1051.6 | 1008 | 1060.04
2026-04-15 15:30 | 672.3 |  | 674.3 | 668.3 | -2949.8 | -2942 | -2933.5 | 4158.83 | -42.85 | 4159.05 | 1 | 50 | 32173.9 | 49182.1 | 4213355 | 0 | 0 | 4629.96 | 75.38 | 70.8 | 100 | 0 | 0 | 1024.8 | 1034.9 | 1060.52 | 1021.7 | 1028 | 1050.3 | 1027.2 | 1056 | 1084.7 | 1047 | 1005.4 | 1052.69
2026-04-15 15:31 | 674.5 |  | 676.5 | 667.9 | -2967.4 | -2959.2 | -2961.2 | 4191.05 | -39.16 | 4191.26 | 1 | 50.1 | 32254.4 | 49190.2 | 4213436 | 0 | 0 | 4629.96 | 75.41 | 70.83 | 100 | 0 | 0 | 1026.3 | 1033.5 | 1060.65 | 1024.2 | 1027.9 | 1052.81 | 1031.6 | 1050.5 | 1083.66 | 1044 | 1016.7 | 1061.47
2026-04-15 15:32 | 670.6 |  | 675.6 | 668.8 | -3012.3 | -3006.5 | -2994.8 | 4130.24 | -41.74 | 4130.46 | 1 | 50.1 | 32314.3 | 49196.2 | 4213496 | 0 | 0 | 4629.96 | 75.39 | 70.81 | 100 | 0 | 0 | 1026.3 | 1019.8 | 1046.61 | 1024.6 | 1013.4 | 1038.35 | 1031.2 | 1035.7 | 1068.03 | 1054.7 | 959.6 | 1012.05
2026-04-15 15:33 | 670.6 |  | 675.8 | 668.6 | -3004.1 | -3005.9 | -2992.5 | 4114.43 | -39.54 | 4114.63 | 1 | 50 | 32394.5 | 49204.3 | 4213577 | 0 | 0 | 4629.96 | 75.43 | 70.84 | 100 | 0 | 0 | 1028.3 | 1015 | 1043.71 | 1027.7 | 1004 | 1031.78 | 1030.7 | 1034.7 | 1066.46 | 1052.7 | 969 | 1020.04
2026-04-15 15:34 | 670.8 |  | 675.8 | 668.6 | -3014.4 | -3017.3 | -3003.6 | 4080.87 | -41.12 | 4081.07 | 1 | 50 | 32453.6 | 49210.2 | 4213636 | 0 | 0 | 4629.96 | 75.41 | 70.82 | 100 | 0 | 0 | 1028.4 | 1013 | 1041.8 | 1027.7 | 1002.3 | 1030.05 | 1033.4 | 1030.8 | 1065.24 | 1033.2 | 983.2 | 1015.88
2026-04-15 15:35 | 673.4 |  | 674.3 | 668 | -3000.5 | -2987 | -2989.5 | 4107.03 | -40.62 | 4107.22 | 1 | 50 | 32532.7 | 49218.1 | 4213715 | 0 | 0 | 4629.96 | 75.44 | 70.84 | 100 | 0 | 0 | 1030.2 | 1013.3 | 1043.94 | 1029.3 | 1005.6 | 1035.03 | 1032.7 | 1033.7 | 1067.52 | 1035.1 | 1006.5 | 1041.83
2026-04-15 15:36 | 672.3 |  | 675.6 | 666.8 | -2993.4 | -2991.8 | -2990 | 4129.51 | -39.74 | 4129.7 | 1 | 50 | 32593.3 | 49224.2 | 4213776 | 0 | 0 | 4629.96 | 75.43 | 70.83 | 100 | 0 | 0 | 1028.6 | 1017 | 1046.11 | 1029.8 | 1005 | 1034.95 | 1034.1 | 1033.8 | 1069.07 | 1028 | 1007.9 | 1036.1
2026-04-15 15:37 | 672.5 |  | 674.3 | 667.1 | -3005.1 | -2996.3 | -2996.7 | 4111.23 | -38.2 | 4111.41 | 1 | 50 | 32672.6 | 49232.1 | 4213855 | 0 | 0 | 4629.96 | 75.46 | 70.85 | 100 | 0 | 0 | 1032.7 | 1012.1 | 1045.2 | 1032.5 | 1001.5 | 1034.09 | 1034.1 | 1033.2 | 1069.58 | 1025.6 | 979.5 | 1004.61
2026-04-15 15:38 | 672.9 |  | 677.5 | 668.3 | -3038.2 | -3039.8 | -3037.6 | 4116.42 | -42.01 | 4116.64 | 1 | 50 | 32732.9 | 49238.1 | 4213915 | 0 | 0 | 4629.96 | 75.44 | 70.84 | 100 | 0 | 0 | 1032.8 | 1007.7 | 1040.76 | 1033.6 | 996.4 | 1029.93 | 1036.7 | 1026.1 | 1063.71 | 1022.9 | 1009.6 | 1032.7
2026-04-15 15:39 | 672.7 |  | 676.1 | 669.4 | -3059.8 | -3055.6 | -3044.3 | 4049.32 | -41.35 | 4049.54 | 1 | 50 | 32811.5 | 49246 | 4213994 | 0 | 0 | 4629.96 | 75.47 | 70.86 | 100 | 0 | 0 | 1032.8 | 1000.7 | 1033.49 | 1031.6 | 992.9 | 1024.27 | 1034.8 | 1021.2 | 1056.72 | 1026.8 | 968.6 | 994.53
2026-04-15 15:40 | 673.7 |  | 675 | 668.7 | -3069.2 | -3064.1 | -3064.1 | 4047.66 | -38.84 | 4047.85 | 1 | 50 | 32871.2 | 49251.9 | 4214053 | 0 | 0 | 4629.96 | 75.46 | 70.85 | 100 | 0 | 0 | 1033.2 | 997.4 | 1030.5 | 1030.8 | 990.8 | 1021.35 | 1036.1 | 1015 | 1051.67 | 1019 | 996.8 | 1015.77
2026-04-15 15:41 | 672.3 |  | 675.7 | 667 | -3103.4 | -3098.2 | -3105.1 | 4002.09 | -40.54 | 4002.12 | 1 | 50 | 32950 | 49259.8 | 4214132 | 0 | 0 | 4629.96 | 75.49 | 70.88 | 100 | 0 | 0 | 1034.7 | 989.3 | 1023.6 | 1034.2 | 982.2 | 1015.84 | 1037.1 | 1008.2 | 1045.56 | 1014.7 | 966.3 | 980.55
2026-04-15 15:42 | 673.7 |  | 675.3 | 668.7 | -3098.8 | -3089.3 | -3093.9 | 4025.93 | -41.33 | 4026.15 | 1 | 50 | 33008 | 49265.6 | 4214190 | 0 | 0 | 4629.96 | 75.47 | 70.86 | 100 | 0 | 0 | 1035.3 | 987.1 | 1021.97 | 1034.1 | 977.6 | 1010.9 | 1038.1 | 1004.3 | 1042.6 | 1021.2 | 973.4 | 994
2026-04-15 15:43 | 674.4 |  | 675.4 | 669.8 | -3145.9 | -3134.3 | -3133.4 | 3998.75 | -42.38 | 3998.82 | 1 | 50 | 33084.9 | 49273.3 | 4214267 | 0 | 0 | 4629.96 | 75.49 | 70.88 | 100 | 0 | 0 | 1033.7 | 984.6 | 1017.81 | 1034.1 | 973.1 | 1006.29 | 1038 | 1001.7 | 1039.73 | 1014.7 | 953.1 | 967.06
2026-04-15 15:44 | 673.1 |  | 677.5 | 668.4 | -3148.4 | -3148.8 | -3142.3 | 3959.03 | -42.27 | 3959.26 | 1 | 50 | 33142.3 | 49279.1 | 4214325 | 0 | 0 | 4629.96 | 75.48 | 70.86 | 100 | 0 | 0 | 1033.8 | 982.6 | 1015.8 | 1034.2 | 972.3 | 1005.58 | 1037.9 | 998.4 | 1036.27 | 1008.5 | 985.1 | 993.45
2026-04-15 15:45 | 673.8 |  | 674.4 | 669.2 | -3184.7 | -3168.3 | -3174.9 | 3919.67 | -39.94 | 3919.87 | 1 | 50 | 33218.4 | 49286.7 | 4214401 | 0 | 0 | 4629.96 | 75.5 | 70.88 | 100 | 0 | 0 | 1034.7 | 973.7 | 1007.49 | 1035.1 | 964.4 | 998.24 | 1039.2 | 989.8 | 1028.59 | 987.6 | 960.3 | 948.36
2026-04-15 15:46 | 673.9 |  | 675.2 | 668.8 | -3189.2 | -3178.9 | -3183.5 | 3912.58 | -41.25 | 3912.79 | 1 | 50 | 33275.2 | 49292.4 | 4214458 | 0 | 0 | 4629.96 | 75.49 | 70.87 | 100 | 0 | 0 | 1036 | 968.5 | 1003.42 | 1035.2 | 960.1 | 993.92 | 1038.2 | 986.7 | 1024.34 | 995.6 | 944.3 | 940.17
2026-04-15 15:47 | 670.5 |  | 675.6 | 668.8 | -3215.5 | -3217.6 | -3197.1 | 3855.68 | -39.57 | 3855.88 | 1 | 50 | 33351.1 | 49299.9 | 4214533 | 0 | 0 | 4629.96 | 75.51 | 70.89 | 100 | 0 | 0 | 1036.8 | 957.7 | 992.95 | 1036.1 | 950.1 | 984.35 | 1039.1 | 977 | 1015.21 | 966.4 | 972.8 | 940.14
2026-04-15 15:48 | 673.1 |  | 674.9 | 667.3 | -3223.9 | -3219 | -3222.1 | 3856.87 | -39.67 | 3857.07 | 1 | 50.1 | 33406.9 | 49305.5 | 4214589 | 0 | 0 | 4629.96 | 75.5 | 70.87 | 100 | 0 | 0 | 1037.1 | 956.9 | 992.45 | 1036.1 | 947.4 | 981.62 | 1039.1 | 976.4 | 1014.55 | 994.2 | 954.4 | 948.88
2026-04-15 15:49 | 673.3 |  | 673.3 | 668.7 | -3253 | -3234.2 | -3243 | 3811.27 | -39.24 | 3811.47 | 1 | 50 | 33482.3 | 49313.1 | 4214665 | 0 | 0 | 4629.96 | 75.52 | 70.9 | 100 | 0 | 0 | 1038.2 | 946.5 | 982.66 | 1037.2 | 940.7 | 975.68 | 1038.5 | 960.9 | 997.89 | 988.6 | 948.1 | 937.28
2026-04-15 15:50 | 671.1 |  | 675 | 668.6 | 3245.3 | 3254.4 | 3265.4 | 3780.42 | -39.56 | 3780.63 | 1 | 50 | 33537.1 | 49318.5 | 4214719 | 0 | 0 | 4629.96 | 75.51 | 70.88 | 100 | 0 | 0 | 1038.6 | 936.1 | 972.19 | 1038.9 | 928.7 | 964.83 | 1039.5 | 955.2 | 992.97 | 989.5 | 943 | 933.11
2026-04-15 15:51 | 671.6 |  | 672.1 | 667.3 | 3272.8 | -3274.3 | -3270.3 | 3789.37 | -37.78 | 3789.58 | 1 | 50 | 33611 | 49325.9 | 4214793 | 0 | 0 | 4629.96 | 75.53 | 70.9 | 100 | 0 | 0 | 1038.2 | 935.9 | 971.62 | 1038.9 | 925.4 | 961.42 | 1036.5 | 958.6 | 993.57 | 1007.2 | 934.5 | 941.26
2026-04-15 15:52 | 673.1 |  | 675.7 | 667.9 | -3249.8 | -3244.3 | -3244.4 | 3848.93 | -40.5 | 3849.13 | 1 | 50 | 33665.9 | 49331.5 | 4214849 | 0 | 0 | 4629.96 | 75.52 | 70.88 | 100 | 0 | 0 | 1039.4 | 940.6 | 977.66 | 1037.1 | 933.2 | 967.85 | 1032.5 | 966.7 | 998.11 | 1022.8 | 891.7 | 912.08
2026-04-15 15:53 | 671.3 |  | 676.1 | 667.4 | 3271.7 | 3268.7 | 3270.3 | 3781.43 | -39.61 | 3781.63 | 1 | 50 | 33739.3 | 49338.7 | 4214921 | 0 | 0 | 4629.96 | 75.54 | 70.91 | 100 | 0 | 0 | 1038.8 | 940.4 | 976.9 | 1038.2 | 931.5 | 967.09 | 1033.2 | 963.2 | 995.16 | 1023.3 | 891.9 | 912.65
2026-04-15 15:54 | 672.5 |  | 674.2 | 667.8 | 3270.6 | -3274.6 | 3275.5 | 3807.71 | -39.65 | 3807.92 | 1 | 50 | 33795.1 | 49344.3 | 4214977 | 0 | 0 | 4629.96 | 75.53 | 70.89 | 100 | 0 | 0 | 1040.7 | 933.3 | 971.27 | 1041.2 | 923.3 | 961.35 | 1034.3 | 957 | 989.82 | 1028.2 | 874.7 | 899.36
2026-04-15 15:55 | 673.9 |  | 676.1 | 669.5 | 3237.7 | 3244.1 | 3239.8 | 3769.93 | -40.71 | 3770.13 | 1 | 49.9 | 33867.5 | 49351.6 | 4215050 | 0 | 0 | 4629.96 | 75.55 | 70.91 | 100 | 0 | 0 | 1039.3 | 929.6 | 966.16 | 1040.7 | 921.7 | 957.48 | 1033.1 | 954.1 | 985.66 | 1055.6 | 861.4 | 909.29
2026-04-15 15:56 | 671.3 |  | 672.1 | 667 | 3210.6 | 3220.4 | 3218.8 | 3718.39 | -38.44 | 3718.58 | 1 | 50 | 33922.4 | 49357 | 4215104 | 0 | 0 | 4629.96 | 75.54 | 70.9 | 100 | 0 | 0 | 1040.1 | 916 | 952.71 | 1038.6 | 911.6 | 946.8 | 1031.2 | 936.4 | 965.57 | 1054.4 | 828.9 | 874
2026-04-15 15:57 | 672.9 |  | 674.7 | 668.4 | 3147.4 | 3156 | 3154.5 | 3657.16 | -40.26 | 3657.38 | 1 | 50 | 33993.1 | 49364.1 | 4215175 | 0 | 0 | 4629.96 | 75.56 | 70.92 | 100 | 0 | 0 | 1039.7 | 907.8 | 943.88 | 1038.5 | 899.8 | 934.46 | 1028.6 | 931.9 | 958.5 | 1059.3 | 802.9 | 850.49
2026-04-15 15:58 | 670.9 |  | 675.3 | 666.4 | 3112.6 | 3112 | 3114.9 | 3614.52 | -40.04 | 3614.74 | 1 | 50 | 34045.6 | 49369.3 | 4215227 | 0 | 0 | 4629.96 | 75.54 | 70.9 | 100 | 0 | 0 | 1042.7 | 899.4 | 937.82 | 1039.7 | 893.8 | 929.26 | 1026.5 | 928 | 952.62 | 1075.7 | 769.8 | 828.08
2026-04-15 15:59 | 670.6 |  | 674.7 | 666 | 3124.4 | 3117 | 3127.1 | 3618.78 | -40.69 | 3619.01 | 1 | 50 | 34115.4 | 49376.4 | 4215298 | 0 | 0 | 4629.96 | 75.56 | 70.92 | 100 | 0 | 0 | 1039.2 | 902 | 937.35 | 1038.8 | 893.2 | 927.82 | 1018.7 | 930.5 | 947.88 | 1043.6 | 858 | 895.4
2026-04-15 16:00 | 670.3 |  | 674.6 | 668.1 | 3132.7 | 3140.2 | 3148.5 | 3632.28 | -39.11 | 3632.49 | 1 | 50 | 34168.9 | 49381.7 | 4215351 | 0 | 0 | 4629.96 | 75.55 | 70.9 | 100 | 0 | 0 | 1042.6 | 895.6 | 933.72 | 1043.2 | 886.4 | 924.64 | 1038.3 | 917.8 | 952.96 | 1013.4 | 864 | 875.55
2026-04-15 16:01 | 672.3 |  | 672 | 667.7 | 3087.6 | 3100.7 | 3093.9 | 3564.27 | -38.13 | 3564.47 | 1 | 50.1 | 34239.1 | 49388.8 | 4215422 | 0 | 0 | 4629.96 | 75.57 | 70.92 | 100 | 0 | 0 | 1043.7 | 883.6 | 922.17 | 1042.2 | 876.5 | 913.53 | 1032.3 | 907 | 936.32 | 1010.6 | 844.4 | 853.34
2026-04-15 16:02 | 668.1 |  | 673.1 | 664.9 | 3057 | 3050 | 3060.3 | 3527.9 | -41.29 | 3528.15 | 1 | 50.1 | 34290.5 | 49393.9 | 4215473 | 0 | 0 | 4629.96 | 75.56 | 70.91 | 100 | 0 | 0 | 1043.7 | 875.2 | 913.43 | 1042.3 | 868.4 | 905.14 | 1039.6 | 892.8 | 928.12 | 1020.9 | 839.3 | 856.85
2026-04-15 16:03 | 671.9 |  | 672 | 667.1 | 3022.9 | 3033.1 | 3028.3 | 3511.06 | -38.49 | 3511.26 | 1 | 50.1 | 34359.3 | 49400.7 | 4215541 | 0 | 0 | 4629.96 | 75.58 | 70.93 | 100 | 0 | 0 | 1043.2 | 869.3 | 906.86 | 1043.2 | 861.7 | 898.92 | 1030.6 | 892.7 | 919.98 | 1022 | 807.6 | 825.39
2026-04-15 16:04 | 672.4 |  | 672.3 | 667.8 | 3025.8 | 3038.3 | 3032.8 | 3499.89 | -39.98 | 3500.12 | 1 | 50.1 | 34410 | 49405.8 | 4215592 | 0 | 0 | 4629.96 | 75.57 | 70.91 | 100 | 0 | 0 | 1042.4 | 868.1 | 904.95 | 1042.7 | 859.3 | 895.98 | 1027.7 | 898.4 | 923.27 | 1018.4 | 828.9 | 844.13
2026-04-15 16:05 | 670.5 |  | 675.3 | 668.9 | 3016 | 3019.6 | 3032.1 | 3502.26 | -38.99 | 3502.49 | 1 | 50.1 | 34478.6 | 49412.6 | 4215660 | 0 | 0 | 4629.96 | 75.59 | 70.93 | 100 | 0 | 0 | 1044.3 | 868.3 | 906.75 | 1041.6 | 862.4 | 898.31 | 1033.5 | 891.9 | 921.75 | 1030.1 | 820.5 | 845.24
2026-04-15 16:06 | 670.1 |  | 673.5 | 665.7 | 3031.5 | 3038.3 | 3040.2 | 3506.61 | -39.97 | 3506.84 | 1 | 50.1 | 34529.2 | 49417.7 | 4215711 | 0 | 0 | 4629.96 | 75.57 | 70.92 | 100 | 0 | 0 | 1043.7 | 866.4 | 904.3 | 1045.1 | 857.6 | 896.31 | 1036.9 | 887.2 | 919.91 | 1031.4 | 793.2 | 818.09
2026-04-15 16:07 | 670.3 |  | 673.8 | 667.4 | 3004.2 | 3009 | 3011.2 | 3472.42 | -39.18 | 3472.62 | 1 | 50.1 | 34597.3 | 49424.5 | 4215779 | 0 | 0 | 4629.96 | 75.6 | 70.94 | 100 | 0 | 0 | 1043.7 | 859 | 896.57 | 1044.2 | 851.7 | 889.32 | 1040 | 875.4 | 910.37 | 1038.9 | 799.4 | 830.48
2026-04-15 16:08 | 670.7 |  | 674.1 | 666.7 | 2967.4 | 2972.3 | 2975.1 | 3461.29 | -42.89 | 3461.56 | 1 | 50 | 34647.4 | 49429.5 | 4215829 | 0 | 0 | 4629.96 | 75.58 | 70.92 | 100 | 0 | 0 | 1045.3 | 853.9 | 892.57 | 1045.4 | 846.8 | 885.2 | 1052.3 | 861.8 | 906.87 | 1039.7 | 790.4 | 822.17
2026-04-15 16:09 | 671.5 |  | 672.6 | 668.5 | 2956.4 | 2970 | 2968.4 | 3433.92 | -41.26 | 3434.19 | 1 | 50 | 34713.7 | 49436.2 | 4215896 | 0 | 0 | 4629.96 | 75.6 | 70.94 | 100 | 0 | 0 | 1046.8 | 849.2 | 888.97 | 1045.8 | 841.5 | 880.02 | 1050.7 | 857.3 | 900.72 | 1053.5 | 769.9 | 811.11
2026-04-15 16:10 | 670.9 |  | 674.6 | 666.1 | 2947 | 2945.4 | 2944.8 | 3396.83 | -38.2 | 3397.04 | 1 | 50 | 34764.1 | 49441.2 | 4215946 | 0 | 0 | 4629.96 | 75.59 | 70.93 | 100 | 0 | 0 | 1046.8 | 844.6 | 884.12 | 1046.6 | 836.6 | 875.58 | 1052.8 | 851.9 | 896.88 | 1066.5 | 751.7 | 801.71
2026-04-15 16:11 | 669.4 |  | 673.4 | 667.1 | 2880.1 | 2885.6 | 2891.5 | 3351.88 | -39.1 | 3352.11 | 1 | 50 | 34830.1 | 49447.8 | 4216012 | 0 | 0 | 4629.96 | 75.61 | 70.95 | 100 | 0 | 0 | 1045.8 | 833 | 871.13 | 1046.8 | 826.1 | 864.73 | 1058.4 | 837.5 | 886.4 | 1072 | 716.5 | 768.09
2026-04-15 16:12 | 671.3 |  | 672.1 | 668.1 | 2863.3 | 2873.9 | 2873 | 3328.02 | -39.44 | 3328.26 | 1 | 50 | 34878.4 | 49452.5 | 4216059 | 0 | 0 | 4629.96 | 75.6 | 70.93 | 100 | 0 | 0 | 1047.7 | 825.5 | 864.91 | 1046.6 | 819.1 | 857.24 | 1054.3 | 836.2 | 881.6 | 1062.2 | 735.8 | 781.53
2026-04-15 16:13 | 670.9 |  | 674.3 | 665.8 | 2883.2 | 2877.7 | 2875.6 | 3330.34 | -38.89 | 3322.69 | 1 | 50 | 34942.6 | 49459.1 | 4216125 | 0 | 0 | 4629.96 | 75.62 | 70.95 | 100 | 0 | 0 | 1047.7 | 824.1 | 863.39 | 1047.7 | 816.3 | 855.26 | 1036.2 | 846.7 | 877.37 | 1059 | 748.1 | 792.23
2026-04-15 16:14 | 670.8 |  | 674.6 | 666.4 | 2849.7 | 2839.4 | 2845.4 | 3297.75 | -38.34 | 3297.97 | 1 | 50 | 34990.4 | 49463.8 | 4216172 | 0 | 0 | 4629.96 | 75.6 | 70.94 | 100 | 0 | 0 | 1048.5 | 817.8 | 857.51 | 1048.7 | 810.4 | 849.91 | 1038.9 | 830.1 | 862.37 | 1060.7 | 734.2 | 778.81
2026-04-15 16:15 | 670.1 |  | 674.1 | 668.7 | 2820.9 | 2824.1 | 2833.4 | 3265.57 | -39.63 | 3265.81 | 1 | 50 | 35054.6 | 49470.2 | 4216236 | 0 | 0 | 4629.96 | 75.62 | 70.96 | 100 | 0 | 0 | 1048.7 | 811.6 | 851.12 | 1048.6 | 803.6 | 842.65 | 1046.8 | 819.9 | 858.25 | 1061.1 | 722.5 | 766.65
2026-04-15 16:16 | 670.4 |  | 672.1 | 668.5 | 2809.8 | 2819.3 | 2820.4 | 3250.94 | -40.32 | 3251.19 | 1 | 50 | 35101.7 | 49475 | 4216284 | 0 | 0 | 4629.96 | 75.61 | 70.94 | 100 | 0 | 0 | 1049.5 | 807.7 | 847.73 | 1049.5 | 801 | 840.63 | 1049.1 | 814.4 | 854.41 | 1059 | 720.8 | 763.35
2026-04-15 16:17 | 671.9 |  | 671.6 | 665.9 | 2792.1 | 2802.7 | 2794.2 | 3234.67 | -38.47 | 3234.89 | 1 | 50.1 | 35164.3 | 49481.3 | 4216347 | 0 | 0 | 4629.96 | 75.63 | 70.96 | 100 | 0 | 0 | 1047.8 | 803.5 | 841.93 | 1047.7 | 794.4 | 832.33 | 1055.3 | 806.7 | 851.36 | 1060.2 | 721.6 | 765.09
2026-04-15 16:18 | 671.8 |  | 672.1 | 665.7 | 2783.7 | 2788.5 | 2779.9 | 3216.44 | -38.2 | 3216.67 | 1 | 50.1 | 35210.9 | 49485.9 | 4216393 | 0 | 0 | 4629.96 | 75.61 | 70.94 | 100 | 0 | 0 | 1050.7 | 797.4 | 837.86 | 1050 | 790.1 | 829.64 | 1056.8 | 795.5 | 840.64 | 1066.3 | 702.9 | 749.49
2026-04-15 16:19 | 670.8 |  | 669.9 | 666.8 | 2718.7 | 2728.2 | 2728.8 | 3148.09 | -36.77 | 3148.33 | 1 | 50 | 35273.1 | 49492.2 | 4216456 | 0 | 0 | 4629.96 | 75.63 | 70.96 | 100 | 0 | 0 | 1049 | 778.6 | 816.78 | 1050.2 | 772.8 | 811.63 | 1056.5 | 779 | 823.05 | 1067.5 | 688.7 | 735.15
2026-04-15 16:20 | 671.8 |  | 671.3 | 667.5 | 2703.4 | 2713.2 | 2711.8 | 3131.46 | -40.37 | 3131.72 | 1 | 50 | 35318.4 | 49496.6 | 4216500 | 0 | 0 | 4629.96 | 75.62 | 70.95 | 100 | 0 | 0 | 1051.3 | 773.3 | 812.97 | 1050.3 | 768.3 | 806.94 | 1057.2 | 771.5 | 815.58 | 1052.8 | 697.3 | 734.14
2026-04-15 16:21 | 670.3 |  | 670.5 | 666.2 | 2704.5 | 2717.4 | 2707.7 | 3128.19 | -39.8 | 3128.44 | 1 | 50 | 35378.6 | 49502.7 | 4216561 | 0 | 0 | 4629.96 | 75.64 | 70.96 | 100 | 0 | 0 | 1050.1 | 773.1 | 811.81 | 1052.2 | 764 | 803.85 | 1057.7 | 769.2 | 813.6 | 1045.2 | 702.1 | 733.8
2026-04-15 16:22 | 668.9 |  | 671.6 | 666 | 2701.6 | 2708 | 2715.4 | 3137.53 | -39.19 | 3137.78 | 1 | 50 | 35423.8 | 49507.1 | 4216605 | 0 | 0 | 4629.96 | 75.62 | 70.95 | 100 | 0 | 0 | 1052.8 | 771.9 | 812.64 | 1052.7 | 763.3 | 803.53 | 1051.9 | 780.8 | 821.29 | 1049.4 | 695 | 729.32
2026-04-15 16:23 | 669.5 |  | 670.2 | 665.9 | 2708.6 | 2714.7 | 2720.5 | 3134.94 | -37.67 | 3135.17 | 1 | 50 | 35484.1 | 49513.3 | 4216667 | 0 | 0 | 4629.96 | 75.64 | 70.97 | 100 | 0 | 0 | 1052 | 772.1 | 812.27 | 1053.7 | 764 | 805.06 | 1039.6 | 781 | 811.92 | 1057.7 | 687.1 | 726.73
2026-04-15 16:24 | 670.3 |  | 672.2 | 666.1 | 2685.5 | 2691.2 | 2686.1 | 3101.31 | -39.19 | 3101.56 | 1 | 50 | 35530.1 | 49517.8 | 4216712 | 0 | 0 | 4629.96 | 75.63 | 70.95 | 100 | 0 | 0 | 1052.3 | 768 | 808.19 | 1051 | 762.7 | 801.59 | 1075.5 | 743.3 | 799.39 | 1045.3 | 701.8 | 733.54
2026-04-15 16:25 | 669.7 |  | 672.5 | 665.4 | 2661.5 | 2663 | 2663.7 | 3069 | -37.37 | 3069.22 | 1 | 50 | 35590.6 | 49523.8 | 4216772 | 0 | 0 | 4629.96 | 75.65 | 70.97 | 100 | 0 | 0 | 1053.3 | 763.3 | 803.98 | 1052.2 | 757.3 | 796.82 | 1085.1 | 730.3 | 792.43 | 1041.9 | 700.3 | 729.68
2026-04-15 16:26 | 671.2 |  | 671.2 | 667.7 | 2632.6 | 2644.9 | 2638.3 | 3053.92 | -38.42 | 3054.18 | 1 | 50 | 35635 | 49528.3 | 4216817 | 0 | 0 | 4629.96 | 75.64 | 70.96 | 100 | 0 | 0 | 1053.3 | 758.1 | 798.47 | 1053.4 | 752.4 | 792.59 | 1070.1 | 735.9 | 787.5 | 1038.8 | 702.6 | 729.86
2026-04-15 16:27 | 670.7 |  | 670.2 | 667.3 | 2580.2 | 2590 | 2590.1 | 2995.21 | -38.27 | 2995.45 | 1 | 50 | 35693.2 | 49534 | 4216874 | 0 | 0 | 4629.96 | 75.65 | 70.98 | 100 | 0 | 0 | 1054.2 | 742.8 | 783.11 | 1054.2 | 736.1 | 775.95 | 1085.7 | 716 | 776.81 | 1042 | 684.8 | 713.6
2026-04-15 16:28 | 669.1 |  | 670.2 | 666.6 | 2581.6 | 2597.8 | 2598.2 | 2996.56 | -39.31 | 2996.82 | 1 | 50 | 35735.7 | 49538.3 | 4216917 | 0 | 0 | 4629.96 | 75.64 | 70.96 | 100 | 0 | 0 | 1054.3 | 741.9 | 782.17 | 1053.3 | 735.9 | 775.13 | 1078.2 | 718.9 | 775.17 | 1048.5 | 670.9 | 703.42
2026-04-15 16:29 | 671.4 |  | 670.7 | 667.7 | 2581.3 | 2589.2 | 2590.2 | 3000.88 | -39.85 | 3001.14 | 1 | 50 | 35794.4 | 49544.2 | 4216976 | 0 | 0 | 4629.96 | 75.66 | 70.98 | 100 | 0 | 0 | 1052.3 | 735.6 | 774.08 | 1054 | 730 | 769.39 | 1068.7 | 730.9 | 781.15 | 1058.1 | 661.6 | 699.99
2026-04-15 16:30 | 670.9 |  | 669.8 | 667.3 | 2551 | 2560.5 | 2561.1 | 2960.58 | -39.47 | 2960.84 | 1 | 50 | 35837.2 | 49548.5 | 4217019 | 0 | 0 | 4629.96 | 75.64 | 70.97 | 100 | 0 | 0 | 1050.6 | 732.1 | 769.18 | 1054.1 | 723.8 | 762.95 | 1081.5 | 688.7 | 744.8 | 1060.6 | 687.8 | 729.51
2026-04-15 16:31 | 669.6 |  | 673.5 | 668.3 | 2519.1 | 2523 | 2526.8 | 2914.45 | -38.2 | 2914.7 | 1 | 50.1 | 35893.9 | 49554.2 | 4217076 | 0 | 0 | 4629.96 | 75.66 | 70.98 | 100 | 0 | 0 | 1051.6 | 721.3 | 758.48 | 1054 | 716.6 | 755.29 | 1060.5 | 721.5 | 765.11 | 1030.3 | 672.8 | 693.24
2026-04-15 16:32 | 671.3 |  | 670.8 | 667.4 | 2505.5 | 2514.3 | 2511.5 | 2919.38 | -37 | 2921.83 | 1 | 50.1 | 35936.8 | 49558.5 | 4217119 | 0 | 0 | 4629.96 | 75.65 | 70.97 | 100 | 0 | 0 | 1050.3 | 717.2 | 753.22 | 1054.6 | 710.1 | 748.84 | 1045.5 | 696.5 | 728.21 | 1014.1 | 665.5 | 674.91
2026-04-15 16:33 | 670.2 |  | 670 | 666.8 | 2431 | 2439.5 | 2436.3 | 2822.61 | -39.35 | 2822.87 | 1 | 50.2 | 35992.9 | 49564.1 | 4217175 | 0 | 0 | 4629.96 | 75.67 | 70.99 | 100 | 0 | 0 | 1042.5 | 705.6 | 735.54 | 1055.2 | 694.3 | 732.6 | 1046.3 | 693.3 | 725.43 | 990.8 | 665.1 | 658.99
2026-04-15 16:34 | 670.1 |  | 669.8 | 666.6 | 2403.1 | 2411.1 | 2411.6 | 2795.84 | -33.21 | 2796.05 | 1 | 50.2 | 36034.1 | 49568.2 | 4217216 | 0 | 0 | 4629.96 | 75.65 | 70.98 | 100 | 0 | 0 | 1041.3 | 700.9 | 729.85 | 1054.3 | 687.5 | 724.83 | 1049.1 | 690.1 | 723.98 | 973.6 | 670.8 | 653.09
2026-04-15 16:35 | 670 |  | 670.6 | 665.6 | 2434.9 | 2441 | 2437.8 | 2850.5 | -39.14 | 2850.78 | 1 | 50.1 | 36088.2 | 49573.6 | 4217270 | 0 | 0 | 4629.96 | 75.67 | 70.99 | 100 | 0 | 0 | 1050.2 | 702.5 | 737.76 | 1053.6 | 694.6 | 731.78 | 1056.6 | 682.9 | 721.55 | 993.7 | 663.5 | 659.37
2026-04-15 16:36 | 667.9 |  | 672.2 | 664.7 | 2467.8 | 2464.4 | 2467.6 | 2835.82 | -38.34 | 2836.08 | 1 | 50 | 36129.2 | 49577.7 | 4217311 | 0 | 0 | 4629.96 | 75.65 | 70.97 | 100 | 0 | 0 | 1053 | 701.4 | 738.62 | 1058.4 | 692.5 | 732.99 | 1061.9 | 666.6 | 707.84 | 997 | 655 | 652.99
2026-04-15 16:37 | 669.5 |  | 671.6 | 666.5 | 2416.1 | 2421 | 2424.9 | 2798.35 | -37.42 | 2798.59 | 1 | 50 | 36183.3 | 49583.1 | 4217365 | 0 | 0 | 4629.96 | 75.67 | 70.99 | 100 | 0 | 0 | 1059.8 | 686.6 | 727.64 | 1058.2 | 684.4 | 724.27 | 1040.2 | 655 | 681.34 | 1006 | 672.9 | 676.95
2026-04-15 16:38 | 670.5 |  | 670.8 | 666.6 | 2369 | 2376.4 | 2372.3 | 2730.43 | -36.43 | 2730.69 | 1 | 50 | 36236.7 | 49588.5 | 4217419 | 0 | 0 | 4629.96 | 75.68 | 71 | 100 | 0 | 0 | 1062.2 | 679 | 721.21 | 1059.2 | 677.3 | 717.41 | 1040.5 | 684.6 | 712.28 | 1012.2 | 651.5 | 659.44
2026-04-15 16:39 | 669.5 |  | 672.6 | 666.7 | 2385.2 | 2387 | 2393 | 2721.58 | -37.4 | 2721.85 | 1 | 50 | 36277.2 | 49592.6 | 4217460 | 0 | 0 | 4629.96 | 75.67 | 70.99 | 100 | 0 | 0 | 1064.2 | 673.6 | 716.83 | 1058.8 | 672.6 | 712.1 | 1048.4 | 690.7 | 724.16 | 1018.1 | 668.3 | 680.37
2026-04-15 16:40 | 669.2 |  | 672.6 | 665.3 | 2360.4 | 2361.7 | 2362.1 | 2700.09 | -39.15 | 2711.28 | 1 | 50 | 36316.8 | 49596.6 | 4217500 | 0 | 0 | 4629.96 | 75.66 | 70.98 | 100 | 0 | 0 | 1061.1 | 675.3 | 716.51 | 1058.4 | 672.2 | 711.42 | 1037.8 | 688.8 | 714.81 | 1023.9 | 632.7 | 647.85
2026-04-15 16:41 | 670 |  | 670.9 | 666.1 | 2275.2 | 2280.6 | 2278.4 | 2711.31 | -38.53 | 2711.58 | 1 | 50 | 36369.7 | 49601.7 | 4217551 | 0 | 0 | 4629.96 | 75.68 | 71 | 100 | 0 | 0 | 1072.5 | 647.8 | 694.8 | 1060.1 | 653.1 | 692.36 | 1040.2 | 625.3 | 650.49 | 1025.5 | 613.7 | 629.37
2026-04-15 16:42 | 671.5 |  | 670 | 667.7 | 2270.6 | 2278.2 | 2274 | 2668.45 | -39.25 | 2668.73 | 1 | 50 | 36420.8 | 49606.7 | 4217601 | 0 | 0 | 4629.96 | 75.69 | 71.01 | 100 | 0 | 0 | 1080.3 | 638.7 | 690.02 | 1056.5 | 653.8 | 690.73 | 1060.4 | 627 | 664.87 | 1029.2 | 607.1 | 624.8
2026-04-15 16:43 | 671.8 |  | 670.2 | 668.1 | 2278.1 | 2287.1 | 2283.7 | 2624.5 | -38.39 | 2624.78 | 1 | 50 | 36459.7 | 49610.7 | 4217641 | 0 | 0 | 4629.96 | 75.68 | 71 | 100 | 0 | 0 | 1067.7 | 641.2 | 684.58 | 1061.2 | 640.6 | 679.85 | 1072 | 634.8 | 680.52 | 1039.8 | 648.2 | 671.31
2026-04-15 16:44 | 671.3 |  | 671.6 | 668.4 | 2268.6 | 2276.2 | 2278.9 | 2611.73 | -38.06 | 2612 | 1 | 50 | 36497.8 | 49614.5 | 4217679 | 0 | 0 | 4629.96 | 75.67 | 70.99 | 100 | 0 | 0 | 1061.1 | 639.9 | 679.04 | 1061.4 | 639 | 678.27 | 1055.3 | 626.3 | 660.89 | 1021.6 | 624.6 | 638.12
2026-04-15 16:45 | 668.9 |  | 671.2 | 666.3 | 2197.6 | 2197.7 | 2206.1 | 2612.69 | -36.47 | 2612.95 | 1 | 50 | 36548.6 | 49619.6 | 4217730 | 0 | 0 | 4629.96 | 75.69 | 71 | 100 | 0 | 0 | 1065.5 | 627.2 | 668.32 | 1060.6 | 629.8 | 667.95 | 1080.5 | 556.7 | 601.53 | 1013.6 | 598.4 | 606.57
2026-04-15 16:46 | 668.4 |  | 671.1 | 665.7 | 2206.3 | 2207.8 | 2213.6 | 2582.8 | -37.33 | 2583.07 | 1 | 50 | 36585.4 | 49623.4 | 4217768 | 0 | 0 | 4629.96 | 75.67 | 70.99 | 100 | 0 | 0 | 1068.9 | 618.5 | 661.13 | 1063.7 | 620.7 | 660.21 | 1075.1 | 612.3 | 658.27 | 1007.8 | 587 | 591.56
2026-04-15 16:47 | 669.8 |  | 673.2 | 667.5 | 2205.2 | 2207.3 | 2207.4 | 2530.86 | -37.49 | 2531.14 | 1 | 50.1 | 36634.5 | 49628.2 | 4217816 | 0 | 0 | 4629.96 | 75.69 | 71.01 | 100 | 0 | 0 | 1066.5 | 613 | 653.72 | 1063.6 | 611.1 | 649.99 | 1055.7 | 555.9 | 586.89 | 1005 | 626.7 | 629.87
2026-04-15 16:48 | 672.7 |  | 672.2 | 668.9 | 2137.6 | 2142.5 | 2143.3 | 2483.53 | -39.67 | 2483.85 | 1 | 50.1 | 36671.3 | 49632 | 4217854 | 0 | 0 | 4629.96 | 75.68 | 71 | 100 | 0 | 0 | 1064.5 | 609.5 | 648.81 | 1061.7 | 610.3 | 647.96 | 1045.4 | 594.9 | 621.9 | 985 | 625.5 | 616.09
2026-04-15 16:49 | 670.4 |  | 673.3 | 667.6 | 2165.4 | 2165 | 2168.3 | 2557.77 | -42.56 | 2558.1 | 1 | 50.1 | 36719.3 | 49636.7 | 4217901 | 0 | 0 | 4629.96 | 75.69 | 71.01 | 100 | 0 | 0 | 1074 | 602.7 | 647.33 | 1061.5 | 612.1 | 649.77 | 1067.9 | 551.1 | 588.47 | 1017.3 | 584.2 | 594.26
2026-04-15 16:50 | 672.5 |  | 671.9 | 669.1 | 2130 | 2133 | 2136.7 | 2491.81 | -39.11 | 2492.12 | 1 | 50 | 36755.3 | 49640.3 | 4217937 | 0 | 0 | 4629.96 | 75.68 | 71 | 100 | 0 | 0 | 1077.1 | 599.6 | 645.87 | 1062.6 | 607.4 | 645.44 | 1070.1 | 562.1 | 601.46 | 1026 | 585.8 | 601.03
2026-04-15 16:51 | 672.2 |  | 674.8 | 669.4 | 2080.8 | 2080.3 | 2080.2 | 2414.09 | -39.57 | 2414.42 | 1 | 50 | 36802.4 | 49645 | 4217984 | 0 | 0 | 4629.96 | 75.69 | 71.01 | 100 | 0 | 0 | 1086.9 | 574.4 | 624.34 | 1061.7 | 592.1 | 628.64 | 1072.5 | 547.3 | 586.93 | 1040 | 597.6 | 621.55
2026-04-15 16:52 | 672.5 |  | 675 | 670.9 | 2084.9 | 2087.4 | 2088.7 | 2425.13 | -38.95 | 2425.46 | 1 | 50 | 36849.6 | 49649.7 | 4218031 | 0 | 0 | 4629.96 | 75.71 | 71.02 | 100 | 0 | 0 | 1083.3 | 575.8 | 623.8 | 1064.7 | 587.1 | 625.07 | 1100 | 513.6 | 564.92 | 1045 | 590.2 | 616.75
2026-04-15 16:53 | 672.9 |  | 673.9 | 670.6 | 2049.8 | 2051 | 2054.3 | 2376.77 | -39.55 | 2377.91 | 1 | 50 | 36884.2 | 49653.2 | 4218066 | 0 | 0 | 4629.96 | 75.69 | 71.01 | 100 | 0 | 0 | 1088.5 | 557.8 | 607.19 | 1064.2 | 580.4 | 617.62 | 1089.4 | 512.8 | 558.67 | 1046.9 | 565.9 | 592.47
2026-04-15 16:54 | 672.2 |  | 673.5 | 669.9 | 2040.7 | 2041.1 | 2041 | 2408.12 | -39.37 | 2408.14 | 1 | 50 | 36929.7 | 49657.8 | 4218112 | 0 | 0 | 4629.96 | 75.71 | 71.02 | 100 | 0 | 0 | 1079.8 | 566.1 | 611.29 | 1063.4 | 576.8 | 613.35 | 1070.1 | 549.3 | 587.78 | 1050.6 | 583.3 | 612.86
2026-04-15 16:55 | 676.7 |  | 676.2 | 673.3 | 2019.1 | 2021.3 | 2021.9 | 2344.07 | -42.38 | 2344.46 | 1 | 50 | 36963.7 | 49661.2 | 4218146 | 0 | 0 | 4629.96 | 75.69 | 71.01 | 100 | 0 | 0 | 1077.9 | 560.1 | 603.7 | 1067.2 | 569.5 | 607.74 | 1060.3 | 549.7 | 582.83 | 1045.8 | 556.7 | 582.2
2026-04-15 16:56 | 668.8 |  | 672.4 | 667.8 | 2039.8 | 2041.6 | 2040.5 | 2338.04 | -37.95 | 2338.35 | 1 | 50 | 37009.6 | 49665.7 | 4218191 | 0 | 0 | 4629.96 | 75.71 | 71.03 | 100 | 0 | 0 | 1067.1 | 560.7 | 598.37 | 1064.4 | 566.8 | 603.25 | 1063.8 | 552.9 | 588.13 | 1054.3 | 578.9 | 610.29
2026-04-15 16:57 | 671.4 |  | 671.8 | 668.5 | 1981.9 | 1982.2 | 1985.4 | 2271.22 | -38.31 | 2271.55 | 1 | 50 | 37043.1 | 49669.1 | 4218225 | 0 | 0 | 4629.96 | 75.7 | 71.02 | 100 | 0 | 0 | 1058.4 | 558.9 | 591.5 | 1063.3 | 559.6 | 595.02 | 1066.6 | 526.7 | 561.76 | 1061.6 | 576.7 | 612.22
2026-04-15 16:58 | 673.4 |  | 673.2 | 670.2 | 1972.1 | 1972.6 | 1973 | 2296.07 | -39.06 | 2296.39 | 1 | 50 | 37086.8 | 49673.5 | 4218269 | 0 | 0 | 4629.96 | 75.72 | 71.04 | 100 | 0 | 0 | 1066.6 | 550.2 | 586.85 | 1078.1 | 549.8 | 592.71 | 1092.2 | 511.1 | 558.24 | 1058 | 542.8 | 574.29
2026-04-15 16:59 | 670.7 |  | 673.7 | 669.8 | 1960.6 | 1962.7 | 1963.3 | 2276.76 | -39.34 | 2277.11 | 1 | 50 | 37119.8 | 49676.8 | 4218302 | 0 | 0 | 4629.96 | 75.71 | 71.03 | 100 | 0 | 0 | 1060.9 | 547.4 | 580.71 | 1067.7 | 554.2 | 591.68 | 1089 | 506.2 | 551.28 | 1060.4 | 545.4 | 578.3
2026-04-15 17:00 | 672.8 |  | 673.9 | 670.2 | 1920.2 | 1922.1 | 1920.5 | 2231.47 | -41.01 | 2231.85 | 1 | 50 | 37163.1 | 49681.1 | 4218345 | 0 | 0 | 4629.96 | 75.72 | 71.04 | 100 | 0 | 0 | 1081.1 | 530.9 | 573.96 | 1064.6 | 543 | 578.05 | 1092.9 | 478.5 | 522.94 | 1067 | 555.8 | 593.07
2026-04-15 17:01 | 675.5 |  | 675.5 | 672.4 | 1896.1 | 1895.9 | 1897.7 | 2202.96 | -41 | 2203.34 | 1 | 50.1 | 37195.8 | 49684.4 | 4218378 | 0 | 0 | 4629.96 | 75.71 | 71.03 | 100 | 0 | 0 | 1086.7 | 515.2 | 559.86 | 1061.6 | 541.2 | 574.59 | 1088.2 | 478.5 | 520.65 | 1066.3 | 550.2 | 586.7
2026-04-15 17:02 | 675.2 |  | 678.1 | 673.9 | 1874 | 1880.8 | 1877.9 | 2191.13 | -41.71 | 2191.54 | 1 | 50.1 | 37238.1 | 49688.7 | 4218421 | 0 | 0 | 4629.96 | 75.72 | 71.04 | 100 | 0 | 0 | 1070 | 515.2 | 551.25 | 1062.7 | 534.2 | 567.65 | 1091.6 | 481.9 | 524.26 | 1073.1 | 539.6 | 579.05
2026-04-15 17:03 | 677.1 |  | 679.7 | 676.2 | 1864.7 | 1868.7 | 1869.8 | 2177.59 | -42.03 | 2177.99 | 1 | 50.1 | 37270.3 | 49691.8 | 4218452 | 0 | 0 | 4629.96 | 75.71 | 71.03 | 100 | 0 | 0 | 1062.4 | 511.9 | 543.81 | 1060.4 | 533.5 | 565.71 | 1083.2 | 482.3 | 522.47 | 1066.4 | 545.9 | 582.12
2026-04-15 17:04 | 677.8 |  | 680.6 | 677.1 | 1848.7 | 1852.9 | 1853.8 | 2166.55 | -43.59 | 2166.99 | 1 | 50.1 | 37312.7 | 49696.1 | 4218495 | 0 | 0 | 4629.96 | 75.72 | 71.04 | 100 | 0 | 0 | 1062.7 | 512.6 | 544.71 | 1053.1 | 530.6 | 558.73 | 1085.2 | 473.9 | 514.23 | 1065.1 | 521.5 | 556.21
2026-04-15 17:05 | 678.1 |  | 680.1 | 678.4 | 1817.8 | 1824.6 | 1824.1 | 2118.69 | -44.56 | 2119.17 | 1 | 50 | 37343.2 | 49699.2 | 4218526 | 0 | 0 | 4629.96 | 75.71 | 71.03 | 100 | 0 | 0 | 1064.1 | 510.9 | 543.64 | 1064.7 | 517.6 | 551.13 | 1088.6 | 483.6 | 526.48 | 1073.5 | 523.5 | 562.03
2026-04-15 17:06 | 678.6 |  | 678.5 | 677.5 | 1796.1 | 1802.8 | 1803.7 | 2077.35 | -45.52 | 2077.85 | 1 | 50 | 37384.5 | 49703.1 | 4218565 | 0 | 0 | 4629.96 | 75.72 | 71.04 | 100 | 0 | 0 | 1074.6 | 478.4 | 514.07 | 1065 | 507.1 | 540.09 | 1067.3 | 472.9 | 504.69 | 1062.7 | 516.8 | 549.23
2026-04-15 17:07 | 681.2 |  | 680.6 | 676 | 1776.2 | 1775.6 | 1772 | 2057.14 | -44.05 | 2057.64 | 1 | 50 | 37415.3 | 49706.3 | 4218597 | 0 | 0 | 4629.96 | 75.71 | 71.04 | 100 | 0 | 0 | 1069 | 479.1 | 512.12 | 1060.6 | 504.9 | 536.09 | 1057.3 | 474.8 | 502.03 | 1070.4 | 509.3 | 545.16
2026-04-15 17:08 | 681.2 |  | 679.4 | 674.9 | 1742.2 | 1742 | 1741.3 | 2045.55 | -43.07 | 2046.02 | 1 | 50 | 37454.5 | 49710.2 | 4218636 | 0 | 0 | 4629.96 | 75.72 | 71.05 | 100 | 0 | 0 | 1068.6 | 465.4 | 497.32 | 1057.6 | 501.5 | 530.41 | 1026.6 | 475 | 487.65 | 1066.7 | 499.4 | 532.66
2026-04-15 17:09 | 678.6 |  | 679.8 | 676.5 | 1736 | 1738.4 | 1738.4 | 2005.32 | -44.35 | 2005.81 | 1 | 50 | 37483.7 | 49713.2 | 4218666 | 0 | 0 | 4629.96 | 75.71 | 71.04 | 100 | 0 | 0 | 1068.6 | 476.1 | 508.72 | 1063.4 | 484.6 | 515.33 | 1038.9 | 479.1 | 497.7 | 1069 | 490 | 523.81
2026-04-15 17:10 | 677.7 |  | 678.7 | 674.7 | 1707.2 | 1705.6 | 1705.7 | 1999.01 | -42.01 | 1999.49 | 1 | 50 | 37522.2 | 49717 | 4218704 | 0 | 0 | 4629.96 | 75.72 | 71.05 | 100 | 0 | 0 | 1068.4 | 457 | 488.24 | 1068.7 | 481.4 | 514.45 | 1024 | 490.5 | 502.25 | 1080.1 | 489.2 | 528.42
2026-04-15 17:11 | 679.3 |  | 677.7 | 674.5 | 1713.5 | 1718.1 | 1713.6 | 1992.23 | -43.24 | 1992.7 | 1 | 50 | 37551.1 | 49719.9 | 4218733 | 0 | 0 | 4629.96 | 75.71 | 71.04 | 100 | 0 | 0 | 1071.7 | 449.7 | 481.9 | 1072.8 | 481.5 | 516.59 | 1024 | 463.3 | 474.4 | 1084 | 484.3 | 525.03
2026-04-15 17:12 | 679.3 |  | 680.8 | 678.6 | 1654 | 1655.2 | 1659.6 | 1917.3 | -43.17 | 1917.78 | 1 | 50 | 37589.7 | 49723.7 | 4218771 | 0 | 0 | 4629.96 | 75.72 | 71.05 | 100 | 0 | 0 | 1082.6 | 456.1 | 493.8 | 1074.7 | 469.5 | 504.62 | 1032.6 | 476 | 491.48 | 1082.2 | 464.7 | 502.93
2026-04-15 17:13 | 679.9 |  | 678 | 674.8 | 1642.1 | 1639.6 | 1641 | 1905.21 | -42.98 | 1905.68 | 1 | 50 | 37617.5 | 49726.6 | 4218800 | 0 | 0 | 4629.96 | 75.7 | 71.04 | 100 | 0 | 0 | 1104.1 | 435 | 480.27 | 1077.5 | 459.2 | 494.8 | 1047.3 | 476 | 498.49 | 1083.4 | 468.8 | 507.94
2026-04-15 17:14 | 680.8 |  | 679.5 | 676.6 | 1612.3 | 1614.4 | 1615.8 | 1934.04 | -43.79 | 1934.54 | 1 | 50 | 37654.2 | 49730.2 | 4218836 | 0 | 0 | 4629.96 | 75.71 | 71.04 | 100 | 0 | 0 | 1086.7 | 444 | 482.51 | 1069.6 | 458 | 489.92 | 1037.7 | 433.6 | 449.9 | 1077.6 | 461.3 | 497.1
2026-04-15 17:15 | 681.2 |  | 679.3 | 675.4 | 1596.9 | 1598.6 | 1595.9 | 1838.8 | -44.2 | 1839.31 | 1 | 50 | 37681.5 | 49732.8 | 4218862 | 0 | 0 | 4629.96 | 75.7 | 71.04 | 100 | 0 | 0 | 1094.5 | 400.5 | 438.39 | 1071.6 | 452.1 | 484.47 | 1024.7 | 464.2 | 475.67 | 1085.1 | 463.3 | 502.73
2026-04-15 17:16 | 679.1 |  | 681.2 | 678.2 | 1585.8 | 1583.3 | 1589.3 | 1857.59 | -45.83 | 1858.15 | 1 | 50 | 37717.5 | 49736.5 | 4218899 | 0 | 0 | 4629.96 | 75.71 | 71.04 | 100 | 0 | 0 | 1098.3 | 393.7 | 432.45 | 1071.5 | 450.7 | 482.96 | 1019.9 | 425.5 | 434 | 1088.4 | 457.3 | 497.72
2026-04-15 17:17 | 680.1 |  | 681.3 | 677.1 | 1565 | 1562.5 | 1565.4 | 1798.59 | -45.88 | 1799.13 | 1 | 50 | 37744.2 | 49739.2 | 4218926 | 0 | 0 | 4629.96 | 75.7 | 71.03 | 100 | 0 | 0 | 1085.2 | 419.7 | 455.47 | 1070.2 | 442 | 473.07 | 1035.3 | 459.9 | 476.15 | 1085.5 | 450.3 | 488.8
2026-04-15 17:18 | 680.1 |  | 681.4 | 677.1 | 1554.9 | 1552 | 1555.5 | 1787.14 | -44.29 | 1787.69 | 1 | 50 | 37780 | 49742.7 | 4218961 | 0 | 0 | 4629.96 | 75.71 | 71.04 | 100 | 0 | 0 | 1070.5 | 421.5 | 451.21 | 1076.6 | 434.2 | 467.47 | 1026.8 | 457.5 | 469.76 | 1087.1 | 445.5 | 484.35
2026-04-15 17:19 | 679.2 |  | 679.2 | 678.7 | 1523.5 | 1525.2 | 1523.3 | 1822.12 | -45.15 | 1822.66 | 1 | 50 | 37806.6 | 49745.4 | 4218988 | 0 | 0 | 4629.96 | 75.7 | 71.04 | 100 | 0 | 0 | 1055.4 | 428.1 | 451.77 | 1079.1 | 426.2 | 459.88 | 1026.9 | 441.3 | 453.13 | 1085.3 | 436.9 | 474.16
2026-04-15 17:20 | 679.1 |  | 679.9 | 676.9 | 1513.3 | 1512.1 | 1514.9 | 1750.32 | -42.31 | 1750.85 | 1 | 50 | 37840.9 | 49748.9 | 4219023 | 0 | 0 | 4629.96 | 75.7 | 71.04 | 100 | 0 | 0 | 1055 | 397.7 | 419.59 | 1076.1 | 421.2 | 453.27 | 1024 | 447.4 | 458.13 | 1082.3 | 442.3 | 478.71
2026-04-15 17:21 | 680.3 |  | 680.5 | 676.9 | 1493 | 1494.4 | 1491.3 | 1765.64 | -45.42 | 1766.21 | 1 | 50 | 37866.9 | 49751.5 | 4219049 | 0 | 0 | 4629.96 | 75.69 | 71.04 | 100 | 0 | 0 | 1079.2 | 401 | 432.73 | 1074.7 | 421.1 | 452.55 | 1016.6 | 427.7 | 434.84 | 1093 | 426.1 | 465.74
2026-04-15 17:22 | 678.5 |  | 679.3 | 676.9 | 1442 | 1443.5 | 1442.7 | 1673.15 | -45.23 | 1673.76 | 1 | 50 | 37900.7 | 49754.9 | 4219083 | 0 | 0 | 4629.96 | 75.7 | 71.05 | 100 | 0 | 0 | 1108.5 | 359.7 | 398.76 | 1079 | 406.9 | 439.06 | 1005.9 | 432.4 | 434.96 | 1098.9 | 414.4 | 455.33
2026-04-15 17:23 | 679.4 |  | 679.5 | 676.3 | 1405.9 | 1407.8 | 1403.4 | 1642.56 | -43.87 | 1643.13 | 1 | 50 | 37924.9 | 49757.2 | 4219106 | 0 | 0 | 4629.96 | 75.69 | 71.04 | 100 | 0 | 0 | 1116.8 | 341.2 | 381.01 | 1077.8 | 398.6 | 429.65 | 1003.6 | 397.7 | 399.15 | 1105.8 | 398.4 | 440.54
2026-04-15 17:24 | 680.4 |  | 677.7 | 675.1 | 1412 | 1414.8 | 1410.6 | 1669.7 | -44.43 | 1670.28 | 1 | 50 | 37957.1 | 49760.5 | 4219139 | 0 | 0 | 4629.96 | 75.7 | 71.04 | 100 | 0 | 0 | 1091.7 | 366.1 | 399.71 | 1078.2 | 391.4 | 422.04 | 1020.8 | 403.7 | 412.12 | 1088 | 405 | 440.6
2026-04-15 17:25 | 679.5 |  | 678.8 | 676.2 | 1425.5 | 1423.3 | 1422.8 | 1633.16 | -41.71 | 1633.74 | 1 | 50 | 37981.4 | 49763 | 4219164 | 0 | 0 | 4629.96 | 75.69 | 71.04 | 100 | 0 | 0 | 1082.4 | 355.8 | 385.16 | 1077.5 | 390.8 | 421.05 | 1024.7 | 415.4 | 425.65 | 1080.3 | 413.7 | 446.95
2026-04-15 17:26 | 678.8 |  | 678.7 | 678.3 | 1388.7 | 1391.3 | 1389.4 | 1618.94 | -44.4 | 1619.53 | 1 | 49.9 | 38013.2 | 49766.1 | 4219195 | 0 | 0 | 4629.96 | 75.7 | 71.05 | 100 | 0 | 0 | 1079.7 | 358.1 | 386.66 | 1082.8 | 380 | 411.48 | 1038.5 | 401.7 | 417.14 | 1078.6 | 406 | 437.92
2026-04-15 17:27 | 678.9 |  | 679.6 | 678.4 | 1398.4 | 1400.5 | 1399.7 | 1627.81 | -43.07 | 1628.38 | 1 | 50 | 38037.1 | 49768.5 | 4219219 | 0 | 0 | 4629.96 | 75.69 | 71.04 | 100 | 0 | 0 | 1074.6 | 365.1 | 392.36 | 1082.2 | 381.8 | 413.23 | 1046.8 | 403 | 421.89 | 1076.5 | 407.6 | 438.82
2026-04-15 17:28 | 677.6 |  | 677.3 | 677 | 1350.5 | 1354.7 | 1352.2 | 1560.49 | -45.02 | 1561.12 | 1 | 50 | 38068.2 | 49771.7 | 4219251 | 0 | 0 | 4629.96 | 75.7 | 71.05 | 100 | 0 | 0 | 1072.5 | 340.5 | 365.2 | 1081.6 | 370.1 | 400.29 | 1044.8 | 389.9 | 407.38 | 1075.7 | 396 | 425.93
2026-04-15 17:29 | 677.7 |  | 678.8 | 677.7 | 1323.3 | 1323.8 | 1323.3 | 1555.63 | -44.9 | 1556.26 | 1 | 50 | 38091.2 | 49774 | 4219274 | 0 | 0 | 4629.96 | 75.69 | 71.04 | 100 | 0 | 0 | 1065.1 | 353.1 | 376.09 | 1085.5 | 357.8 | 388.43 | 1049.8 | 376.8 | 395.57 | 1076.6 | 387.7 | 417.41
2026-04-15 17:30 | 676.7 |  | 678.5 | 677.5 | 1298.8 | 1298.3 | 1303.6 | 1525.36 | -45.37 | 1526.03 | 1 | 50.1 | 38120.9 | 49776.9 | 4219303 | 0 | 0 | 4629.96 | 75.69 | 71.05 | 100 | 0 | 0 | 1051 | 341.3 | 358.74 | 1068.6 | 352.3 | 376.51 | 1056.2 | 364.2 | 384.7 | 1086.4 | 374.1 | 406.47
2026-04-15 17:31 | 680.3 |  | 678.7 | 675.3 | 1279.3 | 1278.6 | 1276.9 | 1498.76 | -43.06 | 1499.38 | 1 | 50.1 | 38142.8 | 49779 | 4219324 | 0 | 0 | 4629.96 | 75.68 | 71.04 | 100 | 0 | 0 | 1025.4 | 338.1 | 346.72 | 1063.4 | 351.6 | 373.87 | 1064.9 | 368.7 | 392.35 | 1089.4 | 369.6 | 402.68
2026-04-15 17:32 | 679.8 |  | 677.5 | 675.6 | 1273.1 | 1273.5 | 1273.7 | 1481.99 | -42.8 | 1482.6 | 1 | 50 | 38171.4 | 49781.9 | 4219353 | 0 | 0 | 4629.96 | 75.69 | 71.05 | 100 | 0 | 0 | 1040.9 | 334.6 | 348.28 | 1051.6 | 352.5 | 370.67 | 1062.7 | 362.4 | 385.12 | 1092.5 | 366.5 | 400.43
2026-04-15 17:33 | 679.8 |  | 677.6 | 676.3 | 1267.4 | 1266.6 | 1267 | 1478.97 | -43.04 | 1479.59 | 1 | 50.1 | 38192.8 | 49784.1 | 4219375 | 0 | 0 | 4629.96 | 75.68 | 71.04 | 100 | 0 | 0 | 1054.2 | 346.8 | 365.58 | 1038.8 | 350.5 | 364.13 | 1079.3 | 350.2 | 378.02 | 1101.1 | 356.5 | 392.53
2026-04-15 17:34 | 677.9 |  | 678 | 677.9 | 1243.2 | 1243.9 | 1244.7 | 1442.34 | -44.46 | 1460.65 | 1 | 50 | 38221.1 | 49786.9 | 4219403 | 0 | 0 | 4629.96 | 75.68 | 71.05 | 100 | 0 | 0 | 1067.1 | 323.3 | 345.02 | 1058.8 | 330.9 | 350.41 | 1074.9 | 348.4 | 374.51 | 1083.4 | 361.8 | 392.01
2026-04-15 17:35 | 677.4 |  | 677.8 | 677.9 | 1228.9 | 1231 | 1230.6 | 1436.16 | -42.82 | 1436.8 | 1 | 50 | 38242.4 | 49789.1 | 4219425 | 0 | 0 | 4629.96 | 75.68 | 71.04 | 100 | 0 | 0 | 1059.7 | 316.2 | 335.1 | 1055.2 | 340.3 | 359.04 | 1066.8 | 346.3 | 369.44 | 1082.7 | 354 | 383.28
2026-04-15 17:36 | 676.9 |  | 676.8 | 677 | 1185.5 | 1185.5 | 1185.3 | 1388.88 | -43.45 | 1389.54 | 1 | 50 | 38269.5 | 49791.8 | 4219452 | 0 | 0 | 4629.96 | 75.68 | 71.05 | 100 | 0 | 0 | 1092.6 | 302.9 | 330.9 | 1061.8 | 315.7 | 335.25 | 1080 | 337.4 | 364.39 | 1093.7 | 339.5 | 371.35
2026-04-15 17:37 | 677.5 |  | 677.1 | 677.5 | 1155.5 | 1158.4 | 1157.4 | 1346.93 | -42.27 | 1347.59 | 1 | 50 | 38295.9 | 49794.4 | 4219478 | 0 | 0 | 4629.96 | 75.68 | 71.05 | 100 | 0 | 0 | 1098.7 | 313 | 343.92 | 1039.6 | 307.2 | 319.36 | 1085.7 | 323.1 | 350.81 | 1092.3 | 333.1 | 363.87
2026-04-15 17:38 | 678.4 |  | 679.2 | 677.9 | 1149.3 | 1145.3 | 1143.5 | 1336.43 | -45.07 | 1337.18 | 1 | 50 | 38315.4 | 49796.4 | 4219498 | 0 | 0 | 4629.96 | 75.68 | 71.05 | 100 | 0 | 0 | 1109.1 | 302 | 334.94 | 1024.5 | 321.6 | 329.45 | 1086 | 323.4 | 351.25 | 1096.6 | 327.2 | 358.79
2026-04-15 17:39 | 677.7 |  | 677.6 | 677.2 | 1127.8 | 1128 | 1129.1 | 1320.67 | -43.93 | 1321.4 | 1 | 50 | 38334.6 | 49798.3 | 4219517 | 0 | 0 | 4629.96 | 75.67 | 71.04 | 100 | 0 | 0 | 1114.5 | 280.2 | 312.3 | 1034.3 | 306.2 | 316.66 | 1090.4 | 316.9 | 345.58 | 1093.8 | 325.3 | 355.81
2026-04-15 17:40 | 678.7 |  | 677 | 677.5 | 1102.3 | 1106.1 | 1101.9 | 1286.38 | -42.36 | 1287.11 | 1 | 50 | 38360.3 | 49800.8 | 4219542 | 0 | 0 | 4629.96 | 75.67 | 71.05 | 100 | 0 | 0 | 1113.8 | 267.8 | 298.22 | 1054.4 | 291.9 | 307.81 | 1094.6 | 307.3 | 336.32 | 1094.2 | 315.7 | 345.42
2026-04-15 17:41 | 679 |  | 676.7 | 674.5 | 1080.6 | 1085.1 | 1082.3 | 1264.14 | -42.56 | 1264.86 | 1 | 50 | 38384.8 | 49803.3 | 4219567 | 0 | 0 | 4629.96 | 75.68 | 71.05 | 100 | 0 | 0 | 1114.8 | 261.8 | 291.87 | 1054.5 | 296.9 | 313.12 | 1095 | 302.2 | 330.88 | 1089 | 313.1 | 341.01
2026-04-15 17:42 | 678.1 |  | 676.3 | 675.2 | 1077 | 1080.4 | 1078.3 | 1257.9 | -42.69 | 1258.62 | 1 | 50 | 38403 | 49805 | 4219584 | 0 | 0 | 4629.96 | 75.67 | 71.05 | 100 | 0 | 0 | 1122.5 | 254.7 | 285.86 | 1064.5 | 286.5 | 304.96 | 1077.2 | 305.7 | 329.26 | 1087 | 311.7 | 338.85
2026-04-15 17:43 | 680 |  | 677.9 | 676.4 | 1057.4 | 1060.4 | 1053.8 | 1230.43 | -43.45 | 1244.27 | 1 | 50 | 38427 | 49807.6 | 4219610 | 0 | 0 | 4629.96 | 75.67 | 71.05 | 100 | 0 | 0 | 1108.8 | 275.5 | 305.43 | 1082.5 | 276.9 | 299.77 | 1074.6 | 303.5 | 326.09 | 1090 | 307.1 | 334.71
2026-04-15 17:44 | 677.4 |  | 675.5 | 676.3 | 1039.5 | 1040.6 | 1041.8 | 1213.73 | -42.63 | 1214.48 | 1 | 50 | 38445.2 | 49809.3 | 4219627 | 0 | 0 | 4629.96 | 75.66 | 71.05 | 100 | 0 | 0 | 1120.2 | 263.1 | 294.7 | 1081.8 | 274.8 | 297.27 | 1089 | 293.8 | 319.96 | 1086.6 | 302.3 | 328.5
2026-04-15 17:45 | 678.9 |  | 676.7 | 675.2 | 1004.6 | 1004.9 | 1003.2 | 1170.35 | -42.99 | 1171.18 | 1 | 50 | 38468.1 | 49811.6 | 4219650 | 0 | 0 | 4629.96 | 75.67 | 71.05 | 100 | 0 | 0 | 1105.4 | 262.7 | 290.35 | 1096.8 | 255.4 | 280.15 | 1095.2 | 280 | 306.64 | 1086.6 | 292.7 | 317.99
2026-04-15 17:46 | 677.2 |  | 677 | 676.1 | 995.9 | 995.4 | 993.3 | 1160.25 | -44.01 | 1161.1 | 1 | 50 | 38485 | 49813.3 | 4219667 | 0 | 0 | 4629.96 | 75.66 | 71.05 | 100 | 0 | 0 | 1111.3 | 254.7 | 283.04 | 1101.5 | 244.4 | 269.15 | 1090.9 | 277.6 | 302.79 | 1083.3 | 290.1 | 314.25
2026-04-15 17:47 | 675.8 |  | 675.6 | 675.9 | 984.2 | 983.4 | 984.1 | 1146.49 | -39.29 | 1139.09 | 1 | 50 | 38507.2 | 49815.5 | 4219689 | 0 | 0 | 4629.96 | 75.66 | 71.05 | 100 | 0 | 0 | 1121.4 | 243.9 | 273.53 | 1097.5 | 255.4 | 280.27 | 1092.3 | 274 | 299.26 | 1086.4 | 284 | 308.58
2026-04-15 17:48 | 677 |  | 675.7 | 677 | 955.5 | 956.7 | 957.1 | 1116.47 | -43.53 | 1117.33 | 1 | 50 | 38523.5 | 49817.2 | 4219706 | 0 | 0 | 4629.96 | 75.65 | 71.05 | 100 | 0 | 0 | 1118.9 | 241.5 | 270.17 | 1091.7 | 244.2 | 266.65 | 1090.3 | 265.5 | 289.45 | 1085.5 | 277.4 | 301.14
2026-04-15 17:49 | 677.8 |  | 675 | 676.4 | 938.4 | 939.5 | 936.9 | 1085.02 | -42.36 | 1085.59 | 1 | 50 | 38545.1 | 49819.3 | 4219727 | 0 | 0 | 4629.96 | 75.66 | 71.05 | 100 | 0 | 0 | 1118.7 | 230.8 | 258.17 | 1060 | 249.5 | 264.43 | 1097.7 | 256.5 | 281.55 | 1085.5 | 269.3 | 292.29
2026-04-15 17:50 | 674.5 |  | 673.3 | 673.2 | 920.1 | 917.5 | 917.7 | 1065.17 | -38.87 | 1065.95 | 1 | 50 | 38560.9 | 49820.9 | 4219743 | 0 | 0 | 4629.96 | 75.65 | 71.05 | 100 | 0 | 0 | 1111.7 | 233.5 | 259.59 | 1073.3 | 249.6 | 267.87 | 1100.4 | 252.2 | 277.56 | 1086.9 | 265.4 | 288.5
2026-04-15 17:51 | 675.8 |  | 674.1 | 675.5 | 901.9 | 897.3 | 901.4 | 1045.3 | -40.3 | 1046.09 | 1 | 50 | 38581.4 | 49822.9 | 4219763 | 0 | 0 | 4629.96 | 75.65 | 71.05 | 100 | 0 | 0 | 1099.5 | 231.4 | 254.39 | 1092.2 | 232.7 | 254.2 | 1084.2 | 250.1 | 271.11 | 1087.6 | 257.3 | 279.83
2026-04-15 17:52 | 675.8 |  | 674.3 | 675.7 | 876.8 | 876.4 | 877.6 | 1035.81 | -43.39 | 1035.26 | 1 | 50 | 38596.7 | 49824.5 | 4219779 | 0 | 0 | 4629.96 | 75.64 | 71.05 | 100 | 0 | 0 | 1079.3 | 235.5 | 254.23 | 1081.4 | 236.3 | 255.53 | 1083.1 | 245.8 | 266.18 | 1090.9 | 251.4 | 274.28
2026-04-15 17:53 | 676 |  | 674.4 | 675.4 | 861.9 | 861.1 | 859.1 | 1013.39 | -41.99 | 1014.24 | 1 | 49.9 | 38616.6 | 49826.4 | 4219798 | 0 | 0 | 4629.96 | 75.65 | 71.05 | 100 | 0 | 0 | 1082.9 | 230.2 | 249.3 | 1082.3 | 230.9 | 249.85 | 1068.2 | 244.6 | 261.29 | 1088.9 | 247.4 | 269.41
2026-04-15 17:54 | 678.3 |  | 675.9 | 676.7 | 859.5 | 861 | 859.4 | 999.71 | -43.24 | 1000.64 | 1 | 49.9 | 38631.1 | 49827.9 | 4219813 | 0 | 0 | 4629.96 | 75.64 | 71.05 | 100 | 0 | 0 | 1078.2 | 228 | 245.83 | 1091.4 | 225.2 | 245.76 | 1074.5 | 239.9 | 257.96 | 1089.9 | 243.7 | 265.57
2026-04-15 17:55 | 676.4 |  | 675.5 | 675.9 | 833.2 | 833 | 829.2 | 970.1 | -41.81 | 970.97 | 1 | 49.9 | 38650.1 | 49829.9 | 4219833 | 0 | 0 | 4629.96 | 75.64 | 71.05 | 100 | 0 | 0 | 1074.7 | 222.6 | 239.26 | 1100.3 | 215.3 | 236.93 | 1075.8 | 232.4 | 250.02 | 1090.4 | 235.2 | 256.49
2026-04-15 17:56 | 677.2 |  | 676 | 676.4 | 813.8 | 812.1 | 808.4 | 938.79 | -42.79 | 939.77 | 1 | 50 | 38664.1 | 49831.2 | 4219846 | 0 | 0 | 4629.96 | 75.63 | 71.05 | 100 | 0 | 0 | 1084.6 | 216.6 | 234.92 | 1113.8 | 201.4 | 224.34 | 1081.1 | 226.2 | 244.59 | 1087 | 231.1 | 251.24
2026-04-15 17:57 | 678.5 |  | 675.8 | 675.8 | 798.6 | 797.6 | 793.4 | 924.59 | -43.63 | 925.61 | 1 | 50 | 38681.8 | 49832.9 | 4219863 | 0 | 0 | 4629.96 | 75.64 | 71.05 | 100 | 0 | 0 | 1089.7 | 208.6 | 227.34 | 1108.1 | 201.6 | 223.39 | 1087.7 | 220.5 | 239.82 | 1090.6 | 225.2 | 245.57
2026-04-15 17:58 | 678.7 |  | 675.8 | 674.9 | 785.2 | 785.2 | 782.4 | 912.66 | -45.1 | 913.7 | 1 | 50 | 38694.8 | 49834.3 | 4219877 | 0 | 0 | 4629.96 | 75.63 | 71.05 | 100 | 0 | 0 | 1090 | 205.2 | 223.63 | 1104.2 | 200.7 | 221.65 | 1082.6 | 218 | 235.99 | 1088.6 | 222.5 | 242.21
2026-04-15 17:59 | 676.5 |  | 676.2 | 677.6 | 769.3 | 766.7 | 765.5 | 896.08 | -44.84 | 898.34 | 1 | 50.1 | 38712.4 | 49836.1 | 4219895 | 0 | 0 | 4629.96 | 75.63 | 71.05 | 100 | 0 | 0 | 1076.3 | 206.3 | 222.06 | 1096.9 | 198.7 | 217.96 | 1075.1 | 215.1 | 231.26 | 1087 | 218.6 | 237.62
2026-04-15 18:00 | 674.4 |  | 673.9 | 674.7 | 753.9 | 750.5 | 751.5 | 874.33 | -38.54 | 875.18 | 1 | 50.1 | 38725.2 | 49837.4 | 4219908 | 0 | 0 | 4629.96 | 75.63 | 71.06 | 100 | 0 | 0 | 1084.3 | 200.6 | 217.54 | 1099.7 | 191.7 | 210.81 | 1077.6 | 209.8 | 226.06 | 1090 | 212 | 231.05
2026-04-15 18:01 | 675.8 |  | 672.5 | 674.2 | 735.3 | 734 | 732.8 | 853.44 | -42.66 | 854.51 | 1 | 50.2 | 38741.8 | 49839 | 4219924 | 0 | 0 | 4629.96 | 75.63 | 71.06 | 100 | 0 | 0 | 1082.8 | 194 | 210.09 | 1087.3 | 192.2 | 208.94 | 1064.7 | 205.5 | 218.76 | 1091 | 206.7 | 225.53
2026-04-15 18:02 | 675.9 |  | 673.3 | 674.4 | 721.4 | 720 | 720.1 | 834.47 | -43.03 | 835.72 | 1 | 50.3 | 38754 | 49840.2 | 4219936 | 0 | 0 | 4629.96 | 75.62 | 71.06 | 100 | 0 | 0 | 1078.8 | 189.7 | 204.7 | 1077.8 | 191 | 205.88 | 1065.6 | 202 | 215.27 | 1090 | 203.2 | 221.53
2026-04-15 18:03 | 675.8 |  | 673.1 | 674.7 | 702.7 | 701.3 | 700.8 | 816.87 | -45.45 | 818.14 | 1 | 50.3 | 38770.1 | 49841.8 | 4219952 | 0 | 0 | 4629.96 | 75.63 | 71.06 | 100 | 0 | 0 | 1083.7 | 185 | 200.5 | 1079.1 | 184.8 | 199.46 | 1067.6 | 196.8 | 210.12 | 1088 | 198.9 | 216.43
2026-04-15 18:04 | 675.9 |  | 673.8 | 674.8 | 685.3 | 683.8 | 683.1 | 794.13 | -39.77 | 795.16 | 1 | 50.2 | 38781.7 | 49842.9 | 4219963 | 0 | 0 | 4629.96 | 75.62 | 71.06 | 100 | 0 | 0 | 1085.3 | 179.5 | 194.86 | 1092 | 177.5 | 193.79 | 1068.1 | 191.9 | 204.94 | 1090.4 | 193.4 | 210.86
2026-04-15 18:05 | 675.1 |  | 673.7 | 675 | 666.7 | 667.1 | 665.4 | 772.23 | -38.98 | 773.28 | 1 | 50.2 | 38796.8 | 49844.4 | 4219978 | 0 | 0 | 4629.96 | 75.62 | 71.06 | 100 | 0 | 0 | 1073.1 | 177.3 | 190.22 | 1081.3 | 176.3 | 190.65 | 1071.6 | 185.1 | 198.32 | 1087.5 | 188 | 204.47
2026-04-15 18:06 | 677.4 |  | 673.3 | 675.2 | 650.4 | 649.8 | 646.8 | 752.92 | -41.66 | 754.07 | 1 | 50.2 | 38808 | 49845.6 | 4219990 | 0 | 0 | 4629.96 | 75.62 | 71.06 | 100 | 0 | 0 | 1077.2 | 171.9 | 185.2 | 1095.5 | 167.3 | 183.24 | 1077.1 | 180.4 | 194.31 | 1086.5 | 184.1 | 200.23
2026-04-15 18:07 | 677.2 |  | 673.2 | 674.1 | 634.2 | 633.9 | 631.5 | 735.36 | -42.06 | 736.58 | 1 | 50.1 | 38822.3 | 49847.1 | 4220005 | 0 | 0 | 4629.96 | 75.62 | 71.06 | 100 | 0 | 0 | 1071.8 | 169.2 | 181.3 | 1076.1 | 168.1 | 180.92 | 1077.4 | 175.3 | 188.82 | 1086.5 | 179.6 | 195.13
2026-04-15 18:08 | 676.1 |  | 675.4 | 676.9 | 623.3 | 620.8 | 620.5 | 721.98 | -41.34 | 723.16 | 1 | 50 | 38832.9 | 49848.1 | 4220015 | 0 | 0 | 4629.96 | 75.61 | 71.06 | 100 | 0 | 0 | 1074.3 | 165.2 | 177.44 | 1080.3 | 164.7 | 177.98 | 1075.6 | 172.4 | 185.38 | 1086.5 | 176 | 191.27
2026-04-15 18:09 | 675.5 |  | 673.4 | 674.6 | 603.7 | 602.2 | 600.8 | 698.11 | -40.01 | 699.31 | 1 | 49.9 | 38846.7 | 49849.4 | 4220028 | 0 | 0 | 4629.96 | 75.61 | 71.07 | 100 | 0 | 0 | 1079.3 | 159.8 | 172.42 | 1080.2 | 159.2 | 172.02 | 1078.9 | 166.4 | 179.55 | 1086.1 | 170.3 | 184.96
2026-04-15 18:10 | 676.9 |  | 672.8 | 674.4 | 589.1 | 587.1 | 585.9 | 679.36 | -41.3 | 680.64 | 1 | 49.9 | 38856.7 | 49850.4 | 4220038 | 0 | 0 | 4629.96 | 75.61 | 71.06 | 100 | 0 | 0 | 1079.8 | 155.3 | 167.74 | 1075.1 | 155.4 | 167.06 | 1078.1 | 162.1 | 174.74 | 1085 | 165.8 | 179.85
2026-04-15 18:11 | 676.5 |  | 672.1 | 674 | 568.6 | 568.8 | 565.4 | 656.74 | -40.35 | 658.08 | 1 | 49.9 | 38869.7 | 49851.8 | 4220052 | 0 | 0 | 4629.96 | 75.61 | 71.07 | 100 | 0 | 0 | 1075.9 | 150.3 | 161.74 | 1082.8 | 149 | 161.3 | 1078.6 | 156.3 | 168.61 | 1084 | 161.3 | 174.85
2026-04-15 18:12 | 675.4 |  | 672.2 | 673.1 | 555.6 | 555.3 | 551.6 | 641.48 | -40.65 | 642.78 | 1 | 49.9 | 38879.1 | 49852.7 | 4220061 | 0 | 0 | 4629.96 | 75.6 | 71.06 | 100 | 0 | 0 | 1072.8 | 146.9 | 157.59 | 1078.6 | 146.7 | 158.18 | 1077.6 | 152.5 | 164.37 | 1085.1 | 157.4 | 170.76
2026-04-15 18:13 | 675.5 |  | 672.2 | 673.9 | 538.3 | 537 | 534.8 | 619.87 | -41.5 | 621.26 | 1 | 49.9 | 38891.4 | 49853.9 | 4220073 | 0 | 0 | 4629.96 | 75.6 | 71.07 | 100 | 0 | 0 | 1070 | 142.9 | 152.86 | 1079.2 | 141 | 152.12 | 1075.6 | 147.8 | 159 | 1082 | 152.5 | 164.98
2026-04-15 18:14 | 676.3 |  | 671.4 | 675.2 | 526.2 | 524.1 | 520.1 | 605.94 | -40.87 | 607.31 | 1 | 50 | 38900.3 | 49854.7 | 4220081 | 0 | 0 | 4629.96 | 75.6 | 71.07 | 100 | 0 | 0 | 1064.8 | 140.1 | 149.19 | 1070.5 | 138.8 | 148.57 | 1073.6 | 144.4 | 154.99 | 1082.5 | 148.7 | 160.96
2026-04-15 18:15 | 677 |  | 673.2 | 674.8 | 506.5 | 505.8 | 502.7 | 585.43 | -41.52 | 586.92 | 1 | 50 | 38911.9 | 49855.9 | 4220093 | 0 | 0 | 4629.96 | 75.6 | 71.07 | 100 | 0 | 0 | 1075.3 | 133.8 | 143.83 | 1066.7 | 134.7 | 143.66 | 1071.1 | 140.4 | 150.43 | 1083.2 | 143.4 | 155.34
2026-04-15 18:16 | 673.5 |  | 672.4 | 674.5 | 499.5 | 497.1 | 495 | 573.6 | -41.21 | 575.09 | 1 | 50.1 | 38920.3 | 49856.8 | 4220102 | 0 | 0 | 4629.96 | 75.59 | 71.07 | 100 | 0 | 0 | 1069.3 | 131.9 | 141 | 1066.2 | 132.4 | 141.2 | 1073.6 | 137.1 | 147.19 | 1079 | 141.6 | 152.77
2026-04-15 18:17 | 677.8 |  | 673.7 | 674.9 | 484.1 | 482.4 | 478.1 | 557.1 | -42.73 | 558.74 | 1 | 50.1 | 38931.2 | 49858 | 4220114 | 0 | 0 | 4629.96 | 75.59 | 71.07 | 100 | 0 | 0 | 1070.6 | 127.6 | 136.66 | 1063.2 | 129.3 | 137.5 | 1072.8 | 132.8 | 142.44 | 1080.5 | 137.2 | 148.21
2026-04-15 18:18 | 674.9 |  | 672.3 | 675.2 | 470.5 | 469.7 | 467.4 | 542.22 | -41.61 | 543.89 | 1 | 50.1 | 38939.1 | 49858.7 | 4220121 | 0 | 0 | 4629.96 | 75.59 | 71.07 | 100 | 0 | 0 | 1070.7 | 124.2 | 132.94 | 1063.1 | 125.5 | 133.39 | 1071.8 | 129.4 | 138.64 | 1077.3 | 133.9 | 144.26
2026-04-15 18:19 | 675.2 |  | 673.6 | 675.8 | 449.7 | 448.5 | 447 | 518.75 | -40.92 | 520.36 | 1 | 50.1 | 38949.5 | 49859.7 | 4220131 | 0 | 0 | 4629.96 | 75.59 | 71.07 | 100 | 0 | 0 | 1069.2 | 119.1 | 127.39 | 1063.1 | 120.5 | 128.11 | 1071.4 | 123.6 | 132.39 | 1080 | 127.6 | 137.82
2026-04-15 18:20 | 677.8 |  | 672.6 | 676.1 | 433.2 | 433.3 | 430.9 | 499.25 | -42.15 | 500.97 | 1 | 50 | 38956.8 | 49860.5 | 4220139 | 0 | 0 | 4629.96 | 75.58 | 71.07 | 100 | 0 | 0 | 1068.7 | 114.6 | 122.44 | 1060.1 | 116.1 | 123.06 | 1070.6 | 119.1 | 127.46 | 1077.1 | 123.4 | 132.9
2026-04-15 18:21 | 676.8 |  | 672.9 | 675.4 | 420.4 | 419.9 | 417.8 | 483.13 | -41.92 | 485.03 | 1 | 50 | 38966.3 | 49861.4 | 4220148 | 0 | 0 | 4629.96 | 75.58 | 71.08 | 100 | 0 | 0 | 1063.8 | 111.3 | 118.41 | 1062.8 | 111.8 | 118.85 | 1070.4 | 115.3 | 123.42 | 1075.7 | 119.9 | 129.03
2026-04-15 18:22 | 675.7 |  | 673.4 | 674.9 | 413.7 | 408.8 | 409.4 | 473.01 | -42.04 | 474.88 | 1 | 50 | 38973.3 | 49862.2 | 4220156 | 0 | 0 | 4629.96 | 75.58 | 71.08 | 100 | 0 | 0 | 1065 | 109 | 116.07 | 1064.2 | 109.5 | 116.54 | 1069.3 | 112.9 | 120.68 | 1077 | 117 | 125.96
2026-04-15 18:23 | 674.2 |  | 672.3 | 675.2 | 385.2 | 385.2 | 384.1 | 442.71 | -41.18 | 444.62 | 1 | 50 | 38982.1 | 49863 | 4220164 | 0 | 0 | 4629.96 | 75.58 | 71.08 | 100 | 0 | 0 | 1068.8 | 102 | 108.98 | 1066.1 | 103 | 109.78 | 1068.7 | 105.7 | 112.91 | 1075.4 | 109.7 | 117.97
2026-04-15 18:24 | 675.6 |  | 672.4 | 674 | 351 | 348.9 | 347.1 | 400.55 | -43.71 | 402.92 | 0.99 | 50 | 38990.1 | 49863.8 | 4220172 | 0 | 0 | 4629.96 | 75.58 | 71.08 | 100 | 0 | 0 | 1068 | 94.6 | 101.04 | 1064.1 | 95.7 | 101.8 | 1066.8 | 98.5 | 105.06 | 1076.5 | 101.9 | 109.7
2026-04-15 18:25 | 676.2 |  | 672.5 | 674.8 | 338.3 | 336.8 | 334.3 | 385.61 | -42.6 | 387.95 | 0.99 | 49.9 | 38996 | 49864.5 | 4220179 | 0 | 0 | 4629.96 | 75.58 | 71.08 | 100 | 0 | 0 | 1059.2 | 89.8 | 95.12 | 1055.7 | 90 | 94.96 | 1058.1 | 93.8 | 99.26 | 1064.5 | 97.5 | 103.77
2026-04-15 18:26 | 674.8 |  | 672.2 | 674.6 | 333 | 331.5 | 328.8 | 378.52 | -42.41 | 380.85 | 0.99 | 49.9 | 39001.5 | 49865 | 4220184 | 0 | 0 | 4629.96 | 75.57 | 71.08 | 100 | 0 | 0 | 1054.2 | 88.8 | 93.61 | 1055.4 | 88.5 | 93.42 | 1057.9 | 91.9 | 97.21 | 1064.6 | 95.6 | 101.79
2026-04-15 18:27 | 675.8 |  | 671.2 | 674.1 | 333.5 | 332.1 | 329.5 | 379.83 | -43.08 | 382.28 | 0.99 | 49.9 | 39008.8 | 49865.7 | 4220191 | 0 | 0 | 4629.96 | 75.57 | 71.08 | 100 | 0 | 0 | 1055.3 | 88.9 | 93.77 | 1056.7 | 88.6 | 93.65 | 1060.4 | 91.8 | 97.35 | 1067.2 | 95.7 | 102.1
2026-04-15 18:28 | 675.7 |  | 671.7 | 673.9 | 325.1 | 325.2 | 324.3 | 370.83 | -42.12 | 373.22 | 0.99 | 50 | 39016.2 | 49866.4 | 4220198 | 0 | 0 | 4629.96 | 75.57 | 71.09 | 100 | 0 | 0 | 1056.2 | 87.2 | 92.1 | 1057.2 | 86.8 | 91.74 | 1058.1 | 90.7 | 96 | 1065 | 94.6 | 100.78
2026-04-15 18:29 | 675 |  | 672.7 | 674.7 | 317.4 | 317.1 | 314.8 | 362.28 | -40.77 | 364.64 | 0.99 | 50 | 39021.4 | 49866.9 | 4220203 | 0 | 0 | 4629.96 | 75.57 | 71.09 | 100 | 0 | 0 | 1058.8 | 84.4 | 89.37 | 1055.2 | 84.7 | 89.43 | 1059.6 | 87.6 | 92.83 | 1068 | 91.2 | 97.44
2026-04-15 18:30 | 673.8 |  | 671.9 | 675.3 | 303.3 | 301.9 | 300.3 | 344.61 | -40.78 | 346.97 | 0.99 | 50 | 39028.3 | 49867.6 | 4220210 | 0 | 0 | 4629.96 | 75.57 | 71.09 | 100 | 0 | 0 | 1054.3 | 80.8 | 85.15 | 1053.8 | 80.6 | 84.92 | 1060.3 | 83.4 | 88.39 | 1065 | 88.2 | 93.95
2026-04-15 18:31 | 675.1 |  | 672.3 | 673.2 | 294 | 294.2 | 291.3 | 334.24 | -40.37 | 336.67 | 0.99 | 50 | 39033.1 | 49868.1 | 4220215 | 0 | 0 | 4629.96 | 75.56 | 71.09 | 100 | 0 | 0 | 1051.3 | 78.7 | 82.7 | 1052.2 | 78.2 | 82.29 | 1055.1 | 81.4 | 85.9 | 1063.5 | 84.7 | 90.03
2026-04-15 18:32 | 676.3 |  | 671.4 | 674.2 | 282.7 | 282.1 | 280.3 | 320.33 | -40.6 | 322.85 | 0.99 | 50.1 | 39039.5 | 49868.8 | 4220222 | 0 | 0 | 4629.96 | 75.56 | 71.1 | 100 | 0 | 0 | 1052.7 | 75.2 | 79.15 | 1054.9 | 74.7 | 78.79 | 1053.2 | 78 | 82.18 | 1061.3 | 81.4 | 86.34
2026-04-15 18:33 | 676.5 |  | 670.5 | 674.9 | 273.5 | 272.9 | 270.3 | 309.27 | -42.3 | 312.13 | 0.99 | 50 | 39044.1 | 49869.2 | 4220226 | 0 | 0 | 4629.96 | 75.56 | 71.1 | 100 | 0 | 0 | 1051 | 72.8 | 76.49 | 1049.7 | 72.5 | 76.07 | 1050.6 | 75.7 | 79.51 | 1060.4 | 78.6 | 83.4
2026-04-15 18:34 | 673.5 |  | 671.4 | 674.2 | 264 | 261.5 | 256.7 | 295.61 | -40.64 | 298.37 | 0.99 | 50 | 39049.9 | 49869.8 | 4220232 | 0 | 0 | 4629.96 | 75.56 | 71.1 | 100 | 0 | 0 | 1049.8 | 69.6 | 73.04 | 1049.2 | 69.3 | 72.73 | 1050.6 | 72.3 | 75.97 | 1056.1 | 75.4 | 79.65
2026-04-15 18:35 | 673.9 |  | 670.8 | 674.2 | 257 | 253.1 | 249.6 | 286.73 | -40.42 | 289.6 | 0.99 | 50 | 39054.1 | 49870.2 | 4220236 | 0 | 0 | 4629.96 | 75.56 | 71.1 | 100 | 0 | 0 | 1046.5 | 67.9 | 71.05 | 1047.1 | 67.4 | 70.61 | 1047.2 | 70.2 | 73.49 | 1056 | 73.3 | 77.26
2026-04-15 18:36 | 675.2 |  | 670 | 673.9 | 242.5 | 243.1 | 242.7 | 272.94 | -41.44 | 275.97 | 0.99 | 50 | 39059.5 | 49870.8 | 4220242 | 0 | 0 | 4629.96 | 75.56 | 71.11 | 100 | 0 | 0 | 1046.7 | 64.4 | 67.45 | 1046.2 | 64.2 | 67.14 | 1047.6 | 66.8 | 69.99 | 1053.3 | 69.9 | 73.68
2026-04-15 18:37 | 674.4 |  | 670.4 | 673.1 | 238.1 | 235.4 | 231.4 | 263.95 | -40.34 | 267.01 | 0.99 | 50 | 39063.3 | 49871.2 | 4220246 | 0 | 0 | 4629.96 | 75.56 | 71.11 | 100 | 0 | 0 | 1044.7 | 62.5 | 65.3 | 1042.1 | 62.4 | 65.04 | 1045.5 | 64.7 | 67.6 | 1052 | 67.4 | 70.87
2026-04-15 18:38 | 675.6 |  | 670.4 | 674.1 | 227.1 | 225.3 | 219.9 | 250.68 | -39.71 | 253.8 | 0.99 | 49.9 | 39068.3 | 49871.7 | 4220251 | 0 | 0 | 4629.96 | 75.56 | 71.11 | 100 | 0 | 0 | 1042 | 59.6 | 62.11 | 1044.6 | 59.2 | 61.83 | 1047.1 | 61.3 | 64.17 | 1053 | 64 | 67.44
2026-04-15 18:39 | 674.3 |  | 671.2 | 674.3 | 218.9 | 216.5 | 214.8 | 242.06 | -40.12 | 245.36 | 0.99 | 49.9 | 39072 | 49872.1 | 4220255 | 0 | 0 | 4629.96 | 75.56 | 71.11 | 100 | 0 | 0 | 1039.4 | 57.7 | 60.02 | 1043.2 | 57.1 | 59.52 | 1039.7 | 59.9 | 62.29 | 1047.6 | 62.1 | 65.05
2026-04-15 18:40 | 674.7 |  | 670.2 | 672.9 | 208.9 | 208.8 | 203.9 | 230.44 | -39.76 | 233.93 | 0.99 | 50 | 39076.5 | 49872.5 | 4220259 | 0 | 0 | 4629.96 | 75.56 | 71.12 | 100 | 0 | 0 | 1038.3 | 55 | 57.07 | 1039.1 | 54.6 | 56.74 | 1041 | 56.7 | 59.04 | 1044.5 | 59.3 | 61.89
2026-04-15 18:41 | 675.1 |  | 669.8 | 673.5 | 200.9 | 199.4 | 195.9 | 220.37 | -38.68 | 223.69 | 0.98 | 49.9 | 39079.8 | 49872.9 | 4220263 | 0 | 0 | 4629.96 | 75.55 | 71.12 | 100 | 0 | 0 | 1039.2 | 53.4 | 55.53 | 1038.2 | 53.4 | 55.48 | 1039.1 | 54.4 | 56.55 | 1043.9 | 56.7 | 59.16
2026-04-15 18:42 | 674.3 |  | 671.1 | 673.9 | 191.3 | 188.5 | 186.8 | 208.67 | -39.25 | 212.37 | 0.98 | 49.9 | 39083.9 | 49873.3 | 4220267 | 0 | 0 | 4629.96 | 75.55 | 71.12 | 100 | 0 | 0 | 1035.4 | 50.8 | 52.59 | 1037.2 | 50.6 | 52.47 | 1035.3 | 52.7 | 54.57 | 1043 | 54.4 | 56.73
2026-04-15 18:43 | 675.6 |  | 669.4 | 673.7 | 183.5 | 183.4 | 176.8 | 200.12 | -40.25 | 204.13 | 0.98 | 50 | 39086.8 | 49873.5 | 4220269 | 0 | 0 | 4629.96 | 75.55 | 71.13 | 100 | 0 | 0 | 1029.7 | 49.3 | 50.81 | 1030.7 | 48.9 | 50.44 | 1031.2 | 50.7 | 52.32 | 1039.4 | 52.1 | 54.19
2026-04-15 18:44 | 673.7 |  | 670.6 | 673.4 | 174.4 | 173 | 170.4 | 188.62 | -39.51 | 192.71 | 0.98 | 50 | 39090.6 | 49873.9 | 4220273 | 0 | 0 | 4629.96 | 75.55 | 71.13 | 100 | 0 | 0 | 1029.2 | 46.4 | 47.75 | 1032.2 | 45.7 | 47.21 | 1026.8 | 48.2 | 49.5 | 1033 | 49.7 | 51.33
2026-04-15 18:45 | 675.5 |  | 669.2 | 673.8 | 168.2 | 166.4 | 163 | 180.75 | -40.56 | 185.33 | 0.98 | 50 | 39093.2 | 49874.1 | 4220275 | 0 | 0 | 4629.96 | 75.55 | 71.13 | 100 | 0 | 0 | 1025.2 | 44.8 | 45.93 | 1027.5 | 44.2 | 45.41 | 1030.7 | 45.7 | 47.11 | 1032 | 47.6 | 49.11
2026-04-15 18:46 | 675.8 |  | 670.4 | 674.3 | 160.2 | 158.4 | 156.4 | 170.51 | -39.58 | 175.03 | 0.97 | 50 | 39096.6 | 49874.5 | 4220279 | 0 | 0 | 4629.96 | 75.55 | 71.14 | 100 | 0 | 0 | 1021.3 | 42.5 | 43.44 | 1025.9 | 41.7 | 42.78 | 1026.2 | 43.2 | 44.31 | 1029.8 | 44.8 | 46.18
2026-04-15 18:47 | 672.2 |  | 670 | 673.2 | 152.5 | 152.4 | 150.4 | 161.75 | -38.74 | 166.32 | 0.97 | 50 | 39099 | 49874.8 | 4220282 | 0 | 0 | 4629.96 | 75.55 | 71.14 | 100 | 0 | 0 | 1024.3 | 40 | 41.01 | 1023.1 | 39.7 | 40.65 | 1025.6 | 41.3 | 42.31 | 1027.6 | 42.6 | 43.78
2026-04-15 18:48 | 672.9 |  | 670.5 | 674 | 144.3 | 146.4 | 141.5 | 151.85 | -39.58 | 156.93 | 0.96 | 50 | 39102 | 49875 | 4220284 | 0 | 0 | 4629.96 | 75.55 | 71.14 | 100 | 0 | 0 | 1011.5 | 38.6 | 39.04 | 1018.3 | 37.6 | 38.26 | 1018.7 | 39 | 39.68 | 1026.9 | 39.5 | 40.61
2026-04-15 18:49 | 673.7 |  | 669.7 | 672.4 | 138.4 | 140 | 134.7 | 144.08 | -38.33 | 149.09 | 0.97 | 50 | 39104.2 | 49875.2 | 4220286 | 0 | 0 | 4629.96 | 75.55 | 71.14 | 100 | 0 | 0 | 1010 | 36.6 | 37.01 | 1019.2 | 35.4 | 36.08 | 1014.4 | 37.5 | 38 | 1026.6 | 37.6 | 38.6
2026-04-15 18:50 | 673.3 |  | 670.9 | 673.9 | 131.6 | 133.9 | 128.3 | 135.02 | -37.49 | 140.13 | 0.96 | 50 | 39106.9 | 49875.5 | 4220289 | 0 | 0 | 4629.96 | 75.55 | 71.15 | 100 | 0 | 0 | 1006.3 | 34.8 | 35.06 | 1013.7 | 33.4 | 33.86 | 1009.7 | 35.3 | 35.59 | 1021.4 | 35.3 | 36.03
2026-04-15 18:51 | 674.5 |  | 669.4 | 672.9 | 124.7 | 124 | 123.3 | 124.7 | -39.09 | 130.68 | 0.95 | 49.9 | 39109.4 | 49875.7 | 4220291 | 0 | 0 | 4629.96 | 75.55 | 71.15 | 100 | 0 | 0 | 1008.6 | 32.3 | 32.61 | 1013.1 | 31.5 | 31.91 | 1013 | 32.6 | 33.06 | 1015.1 | 33.5 | 33.99
2026-04-15 18:52 | 673 |  | 670.2 | 673.3 | 116.8 | 116.5 | 114.4 | 116.27 | -38.71 | 122.81 | 0.95 | 49.9 | 39111.1 | 49876 | 4220294 | 0 | 0 | 4629.96 | 75.55 | 71.16 | 100 | 0 | 0 | 1003.7 | 29.9 | 30.03 | 1009.1 | 29 | 29.26 | 1014 | 29.7 | 30.15 | 1013.9 | 30.9 | 31.37
2026-04-15 18:53 | 675.2 |  | 669.4 | 673.9 | 111.6 | 111 | 106.5 | 106.57 | -37.83 | 113.19 | 0.94 | 49.9 | 39113.3 | 49876.1 | 4220295 | 0 | 0 | 4629.96 | 75.55 | 71.16 | 100 | 0 | 0 | 1003.8 | 27.3 | 27.36 | 1009.7 | 26.4 | 26.63 | 1011 | 27.9 | 28.21 | 1008 | 28.9 | 29.19
2026-04-15 18:54 | 674.2 |  | 668.3 | 672.6 | 105.7 | 105.3 | 104.2 | 99.54 | -38.21 | 106.6 | 0.94 | 49.9 | 39114.8 | 49876.3 | 4220297 | 0 | 0 | 4629.96 | 75.55 | 71.16 | 100 | 0 | 0 | 999.3 | 25.8 | 25.76 | 1005.7 | 24.7 | 24.8 | 1004.6 | 25.7 | 25.87 | 1002.5 | 26.9 | 26.94
2026-04-15 18:55 | 674.6 |  | 669.7 | 673.1 | 99.3 | 99.3 | 97.2 | 89.72 | -37.4 | 96.93 | 0.92 | 49.9 | 39116.6 | 49876.4 | 4220298 | 0 | 0 | 4629.96 | 75.55 | 71.17 | 100 | 0 | 0 | 996.7 | 23.5 | 23.46 | 1004.2 | 22.8 | 22.85 | 1001.9 | 23.9 | 23.92 | 1002.5 | 24.7 | 24.72
2026-04-15 18:56 | 672.1 |  | 669.1 | 672.4 | 95 | 95.5 | 91.5 | 82.69 | -37.09 | 90.46 | 0.92 | 49.9 | 39117.8 | 49876.6 | 4220300 | 0 | 0 | 4629.96 | 75.54 | 71.17 | 100 | 0 | 0 | 994.8 | 21.7 | 21.55 | 1001.1 | 20.5 | 20.54 | 999.5 | 21.3 | 21.33 | 999 | 22.1 | 22.06
2026-04-15 18:57 | 673.7 |  | 669.4 | 672.6 | 90.7 | 90.6 | 86.2 | 74.49 | -37.43 | 82.82 | 0.9 | 49.9 | 39119.4 | 49876.8 | 4220302 | 0 | 0 | 4629.96 | 75.54 | 71.17 | 100 | 0 | 0 | 994.8 | 19 | 18.93 | 994.2 | 18.9 | 18.79 | 991.1 | 19.7 | 19.5 | 993.6 | 20 | 19.87
2026-04-15 18:58 | 673.7 |  | 670 | 672.4 | 87.2 | 86.4 | 85.4 | 67.48 | -38.86 | 78 | 0.87 | 49.9 | 39120.4 | 49876.8 | 4220302 | 0 | 0 | 4629.96 | 75.54 | 71.18 | 100 | 0 | 0 | 991.8 | 17.4 | 17.29 | 990 | 17.2 | 17.08 | 990.6 | 17.8 | 17.65 | 990 | 18 | 17.83
2026-04-15 18:59 | 673.1 |  | 669.9 | 673.1 | 82 | 81.6 | 79.7 | 57.44 | -37.99 | 69.08 | 0.83 | 49.9 | 39121.6 | 49877 | 4220304 | 0 | 0 | 4629.96 | 75.54 | 71.18 | 100 | 0 | 0 | 984.8 | 15.3 | 15.06 | 984.6 | 14.6 | 14.42 | 984.1 | 15.3 | 15.09 | 988.6 | 15.1 | 14.9
2026-04-15 19:00 | 674.2 |  | 669.1 | 672.8 | 78.8 | 77.5 | 76.5 | 50.64 | -37.58 | 63.37 | 0.8 | 49.9 | 39122.4 | 49877 | 4220304 | 0 | 0 | 4629.96 | 75.54 | 71.18 | 100 | 0 | 0 | 978 | 13.9 | 13.58 | 984.5 | 12.8 | 12.56 | 987 | 13.1 | 12.95 | 984.1 | 13.7 | 13.51
2026-04-15 19:01 | 673.3 |  | 669.7 | 673.3 | 78.9 | 77.1 | 76.8 | 47.19 | -37.89 | 60.46 | 0.79 | 49.9 | 39123.3 | 49877.2 | 4220306 | 0 | 0 | 4629.96 | 75.54 | 71.19 | 100 | 0 | 0 | 974 | 12.7 | 12.4 | 976.7 | 11.9 | 11.65 | 972.3 | 12.9 | 12.55 | 974.5 | 13 | 12.65
2026-04-15 19:02 | 675.1 |  | 670 | 673.7 | 75 | 76.8 | 77.2 | 44.9 | -39.14 | 59.57 | 0.76 | 50 | 39124 | 49877.2 | 4220306 | 0 | 0 | 4629.96 | 75.54 | 71.19 | 100 | 0 | 0 | 974.5 | 11.6 | 11.32 | 973.9 | 11.2 | 10.92 | 969.2 | 12.2 | 11.79 | 965.6 | 12.7 | 12.28
2026-04-15 19:03 | 671.8 |  | 668.9 | 672.9 | 74 | 73.3 | 70.5 | 40.29 | -39.21 | 56.18 | 0.72 | 50 | 39124.8 | 49877.2 | 4220306 | 0 | 0 | 4629.96 | 75.54 | 71.2 | 100 | 0 | 0 | 970.8 | 10.6 | 10.31 | 968.7 | 10.1 | 9.81 | 963.2 | 10.9 | 10.49 | 961.6 | 11.4 | 10.97
2026-04-15 19:04 | 673.4 |  | 667.6 | 672.1 | 71.5 | 71.1 | 71 | 33.67 | -36.52 | 49.78 | 0.68 | 50 | 39125.3 | 49877.4 | 4220308 | 0 | 0 | 4629.96 | 75.54 | 71.2 | 100 | 0 | 0 | 968.8 | 8.9 | 8.65 | 967.4 | 8.6 | 8.28 | 963.6 | 9.3 | 8.92 | 962.5 | 9.6 | 9.25
2026-04-15 19:05 | 673.4 |  | 668.4 | 672.2 | 68.5 | 71.4 | 67.1 | 25.94 | -37.15 | 45.31 | 0.58 | 50 | 39125.9 | 49877.4 | 4220308 | 0 | 0 | 4629.96 | 75.54 | 71.21 | 100 | 0 | 0 | 962.9 | 7.1 | 6.85 | 962.2 | 6.6 | 6.36 | 959.9 | 7.2 | 6.92 | 961.6 | 7.2 | 6.94
2026-04-15 19:06 | 672.3 |  | 669.2 | 673.1 | 66.1 | 68.1 | 63.6 | 20.15 | -37.54 | 42.78 | 0.48 | 50 | 39126.2 | 49877.4 | 4220308 | 0 | 0 | 4629.96 | 75.54 | 71.21 | 100 | 0 | 0 | 960.4 | 5.5 | 5.29 | 957.4 | 5.3 | 5.06 | 962.6 | 5.3 | 5.12 | 959.5 | 5.7 | 5.46
2026-04-15 19:07 | 673.2 |  | 669.1 | 671.8 | 66.3 | 67.4 | 63.2 | 14.29 | -37.54 | 40.66 | 0.36 | 50 | 39126.6 | 49877.4 | 4220308 | 0 | 0 | 4629.96 | 75.54 | 71.21 | 100 | 0 | 0 | 956.9 | 4 | 3.8 | 957.1 | 3.6 | 3.44 | 959 | 3.6 | 3.47 | 953.9 | 4.3 | 4.06
2026-04-15 19:08 | 673.9 |  | 668.9 | 672.9 | 66 | 63.9 | 68 | 10.77 | -38.61 | 39.82 | 0.28 | 50 | 39126.8 | 49877.4 | 4220308 | 0 | 0 | 4629.96 | 75.54 | 71.22 | 100 | 0 | 0 | 956.4 | 2.9 | 2.77 | 955.2 | 2.7 | 2.6 | 955.2 | 2.8 | 2.71 | 953.8 | 3.2 | 3.03
2026-04-15 19:09 | 673.5 |  | 669.7 | 672.2 | 67.2 | 66.4 | 66.8 | 6.14 | -38.45 | 38.7 | 0.16 | 49.9 | 39126.9 | 49877.6 | 4220310 | 0 | 0 | 4629.96 | 75.54 | 71.22 | 100 | 0 | 0 | 955.6 | 1.8 | 1.73 | 954.8 | 1.5 | 1.44 | 955.3 | 1.5 | 1.42 | 954.5 | 1.8 | 1.76
2026-04-15 19:10 | 673.2 |  | 670 | 672.6 | 66.2 | 65.5 | 66.1 | 3.04 | -39.12 | 39.24 | 0.08 | 49.9 | 39127 | 49877.6 | 4220310 | 0 | 0 | 4629.96 | 75.54 | 71.23 | 100 | 0 | 0 | 956.2 | 1 | 0.97 | 955.5 | 0.6 | 0.62 | 955.1 | 0.7 | 0.7 | 953.8 | 1.1 | 1.01
2026-04-15 19:11 | 673.4 |  | 668.4 | 672.2 | 65.9 | 66.1 | 66.8 | 0.48 | -37.81 | 37.36 | 0.01 | 49.9 | 39127 | 49877.6 | 4220310 | 0 | 0 | 4629.96 | 75.54 | 71.23 | 100 | 0 | 0 | 955.9 | 0.2 | 0.17 | 955.2 | 0 | 0 | 954.6 | 0 | 0 | 953.8 | 0.2 | 0.23
2026-04-15 19:12 | 672.7 |  | 668.9 | 671.5 | 65.7 | 66.4 | 66.4 | 0 | -38.1 | 38.1 | 0 | 49.9 | 39127 | 49877.6 | 4220310 | 0 | 0 | 4629.96 | 75.54 | 71.23 | 100 | 0 | 0 | 955.5 | 0 | 0 | 955.7 | 0 | 0 | 954.6 | 0 | 0 | 953.3 | 0 | 0
2026-04-15 19:13 | 674.4 |  | 669.2 | 673.1 | 68.6 | 69.1 | 67 | 0 | -38.9 | 38.94 | 0 | 49.9 | 39127 | 49877.6 | 4220310 | 0 | 0 | 4629.96 | 75.54 | 71.24 | 100 | 0 | 0 | 957.1 | 0 | 0 | 955.9 | 0 | 0 | 956 | 0 | 0 | 954.3 | 0 | 0
2026-04-15 19:14 | 672.7 |  | 668.7 | 671.2 | 66.7 | 67.2 | 67.3 | 0 | -38.91 | 38.91 | 0 | 49.9 | 39127 | 49877.6 | 4220310 | 0 | 0 | 4629.96 | 75.54 | 71.25 | 100 | 0 | 0 | 955.5 | 0 | 0 | 954.4 | 0 | 0 | 954.3 | 0 | 0 | 952.7 | 0 | 0
2026-04-15 19:15 | 671.1 |  | 666.3 | 669.6 | 65.4 | 64.9 | 66 | 0 | -38.19 | 37.05 | 0 | 49.9 | 39127 | 49877.6 | 4220310 | 0 | 0 | 4629.96 | 75.54 | 71.25 | 100 | 0 | 0 | 955.4 | 0 | 0 | 954.4 | 0 | 0 | 952.4 | 0 | 0 | 952 | 0 | 0
2026-04-15 19:16 | 673.6 |  | 669.1 | 672.1 | 66.8 | 66.5 | 67.5 | 0 | -38.08 | 37.62 | 0 | 49.8 | 39127 | 49877.6 | 4220310 | 0 | 0 | 4629.96 | 75.54 | 71.25 | 100 | 0 | 0 | 955.9 | 0 | 0 | 955 | 0 | 0 | 954.9 | 0 | 0 | 954.4 | 0 | 0
2026-04-15 19:17 | 673.6 |  | 669.5 | 672.2 | 68.5 | 67.8 | 67.6 | 0 | -37.85 | 37.26 | 0 | 49.8 | 39127 | 49877.6 | 4220310 | 0 | 0 | 4629.96 | 75.54 | 71.25 | 100 | 0 | 0 | 955.8 | 0 | 0 | 955.4 | 0 | 0 | 955.2 | 0 | 0 | 954.2 | 0 | 0
2026-04-15 19:18 | 673.5 |  | 669.3 | 672.7 | 68.6 | 68 | 67.7 | 0 | -38.46 | 38.46 | 0 | 49.8 | 39127 | 49877.6 | 4220310 | 0 | 0 | 4629.96 | 75.54 | 71.25 | 100 | 0 | 0 | 955.7 | 0 | 0 | 955.8 | 0 | 0 | 955 | 0 | 0 | 955 | 0 | 0
2026-04-15 19:19 | 673.3 |  | 668.6 | 672 | 66.2 | 65.2 | 65.7 | 0 | -36.64 | 36.64 | 0 | 49.8 | 39127 | 49877.6 | 4220310 | 0 | 0 | 4629.96 | 75.54 | 71.25 | 100 | 0 | 0 | 955.7 | 0 | 0 | 954.9 | 0 | 0 | 954.6 | 0 | 0 | 953.4 | 0 | 0
2026-04-15 19:20 | 673.4 |  | 669.1 | 672.2 | 66.7 | 66.5 | 68.6 | 0 | -37.42 | 37.62 | 0 | 49.8 | 39127 | 49877.6 | 4220310 | 0 | 0 | 4629.96 | 75.54 | 71.25 | 100 | 0 | 0 | 957.2 | 0 | 0 | 957.2 | 0 | 0 | 956.2 | 0 | 0 | 953.6 | 0 | 0
2026-04-15 19:21 | 673.5 |  | 669.1 | 672.3 | 67.9 | 69.2 | 68.1 | 0 | -39.75 | 39.3 | 0 | 49.8 | 39127 | 49877.6 | 4220310 | 0 | 0 | 4629.96 | 75.54 | 71.25 | 100 | 0 | 0 | 955.7 | 0 | 0 | 955.4 | 0 | 0 | 954.9 | 0 | 0 | 954.5 | 0 | 0
2026-04-15 19:22 | 673.3 |  | 668.3 | 672 | 65.4 | 65.5 | 65.3 | 0 | -38 | 38.09 | 0 | 49.8 | 39127 | 49877.6 | 4220310 | 0 | 0 | 4629.96 | 75.54 | 71.25 | 100 | 0 | 0 | 955.1 | 0 | 0 | 954.7 | 0 | 0 | 954.6 | 0 | 0 | 953.2 | 0 | 0
2026-04-15 19:23 | 672.9 |  | 668.6 | 672 | 68.8 | 66.6 | 68.2 | 0 | -38.59 | 37.92 | 0 | 49.8 | 39127 | 49877.6 | 4220310 | 0 | 0 | 4629.96 | 75.54 | 71.25 | 100 | 0 | 0 | 955.6 | 0 | 0 | 955.8 | 0 | 0 | 955.3 | 0 | 0 | 953.2 | 0 | 0
2026-04-15 19:24 | 672.9 |  | 668.7 | 672 | 71.3 | 67.7 | 71.5 | 0 | -37.35 | 37.33 | 0 | 49.8 | 39127 | 49877.6 | 4220310 | 0 | 0 | 4629.96 | 75.54 | 71.25 | 100 | 0 | 0 | 955.5 | 0 | 0 | 955.1 | 0 | 0 | 954.8 | 0 | 0 | 953.5 | 0 | 0
2026-04-15 19:25 | 673.2 |  | 668.3 | 672.1 | 69.4 | 68.8 | 69.9 | 0 | -39.4 | 39.4 | 0 | 49.8 | 39127 | 49877.6 | 4220310 | 0 | 0 | 4629.96 | 75.54 | 71.25 | 100 | 0 | 0 | 956.1 | 0 | 0 | 955 | 0 | 0 | 955.4 | 0 | 0 | 953.3 | 0 | 0
2026-04-15 19:26 | 673.1 |  | 669.1 | 672.1 | 68.2 | 69.9 | 69.7 | 0 | -38.4 | 39.19 | 0 | 49.8 | 39127 | 49877.6 | 4220310 | 0 | 0 | 4629.96 | 75.54 | 71.25 | 100 | 0 | 0 | 955.8 | 0 | 0 | 955 | 0 | 0 | 954.9 | 0 | 0 | 954.3 | 0 | 0
2026-04-15 19:27 | 673.7 |  | 668.6 | 672.2 | 69.2 | 67.9 | 68.2 | 0 | -38.95 | 40.08 | 0 | 49.8 | 39127 | 49877.6 | 4220310 | 0 | 0 | 4629.96 | 75.54 | 71.25 | 100 | 0 | 0 | 955.8 | 0 | 0 | 955.3 | 0 | 0 | 954.8 | 0 | 0 | 953.4 | 0 | 0
2026-04-15 19:28 | 673.3 |  | 667.9 | 671.9 | 70.2 | 69 | 68.6 | 0 | -39.08 | 39.34 | 0 | 49.9 | 39127 | 49877.6 | 4220310 | 0 | 0 | 4629.96 | 75.54 | 71.25 | 100 | 0 | 0 | 954.9 | 0 | 0 | 954.9 | 0 | 0 | 953.8 | 0 | 0 | 954.2 | 0 | 0
2026-04-15 19:29 | 673.2 |  | 669.8 | 672.9 | 67.9 | 67.6 | 68.9 | 0 | -37.75 | 37.75 | 0 | 49.9 | 39127 | 49877.6 | 4220310 | 0 | 0 | 4629.96 | 75.54 | 71.25 | 100 | 0 | 0 | 955.6 | 0 | 0 | 955.1 | 0 | 0 | 955.2 | 0 | 0 | 953.7 | 0 | 0
2026-04-15 19:30 | 673.1 |  | 669.6 | 673.1 | 67.6 | 65.5 | 66.5 | 0 | -41.47 | 41.28 | 0 | 49.9 | 39127 | 49877.6 | 4220310 | 0 | 0 | 4629.96 | 75.54 | 71.25 | 100 | 0 | 0 | 956.4 | 0 | 0 | 956.8 | 0 | 0 | 956.1 | 0 | 0 | 953.7 | 0 | 0
2026-04-15 19:31 | 673.9 |  | 668.7 | 672.6 | 66.3 | 68.5 | 63.9 | 0 | -38 | 38.13 | 0 | 50 | 39127 | 49877.6 | 4220310 | 0 | 0 | 4629.96 | 75.54 | 71.25 | 100 | 0 | 0 | 955.8 | 0 | 0 | 955 | 0 | 0 | 955 | 0 | 0 | 953.9 | 0 | 0
2026-04-15 19:32 | 673.8 |  | 668.7 | 672.5 | 68.4 | 63.8 | 68.2 | 0 | -38.42 | 38.04 | 0 | 49.9 | 39127 | 49877.6 | 4220310 | 0 | 0 | 4629.96 | 75.54 | 71.25 | 100 | 0 | 0 | 954.3 | 0 | 0 | 954.5 | 0 | 0 | 953.7 | 0 | 0 | 954.1 | 0 | 0
2026-04-15 19:33 | 674.1 |  | 669.3 | 672.5 | 68.8 | 69.7 | 65.9 | 0 | -38.41 | 38.41 | 0 | 49.9 | 39127 | 49877.6 | 4220310 | 0 | 0 | 4629.96 | 75.54 | 71.25 | 100 | 0 | 0 | 956 | 0 | 0 | 955.8 | 0 | 0 | 954.9 | 0 | 0 | 953.9 | 0 | 0
2026-04-15 19:34 | 674.6 |  | 670.1 | 673.2 | 69.6 | 68.7 | 69.5 | 0 | -38.07 | 38.4 | 0 | 49.9 | 39127 | 49877.6 | 4220310 | 0 | 0 | 4629.96 | 75.54 | 71.25 | 100 | 0 | 0 | 957.8 | 0 | 0 | 955.7 | 0 | 0 | 956.4 | 0 | 0 | 955.4 | 0 | 0
2026-04-15 19:35 | 673 |  | 670 | 672.5 | 67.9 | 68.1 | 71.1 | 0 | -37.83 | 37.83 | 0 | 50 | 39127 | 49877.6 | 4220310 | 0 | 0 | 4629.96 | 75.54 | 71.25 | 100 | 0 | 0 | 956.1 | 0 | 0 | 955.3 | 0 | 0 | 954.8 | 0 | 0 | 953.9 | 0 | 0
2026-04-15 19:36 | 674.3 |  | 669.5 | 673.1 | 53.4 | 55.7 | 53.6 | 0 | -28.29 | 28.29 | 0 | 49.9 | 39127 | 49877.6 | 4220310 | 0 | 0 | 4629.96 | 75.54 | 71.25 | 100 | 0 | 0 | 956.7 | 0 | 0 | 956.6 | 0 | 0 | 690 | 0 | 0 | 954 | 0 | 0
2026-04-15 19:37 | 673.1 |  | 669.1 | 672.4 | 0 | 0 | 0 | 0 | 0 | 0 | 0 | 49.9 | 39127 | 49877.6 | 4220310 | 0 | 0 | 4629.96 | 75.54 | 71.25 | 100 | 0 | 0 | 393.2 | 0 | 0 | 393.2 | 0 | 0 | 389.5 | 0 | 0 | 388.7 | 0 | 0
2026-04-15 19:38 | 674.5 |  | 668.9 | 673.2 | 0 | 0 | 0 | 0 | 0 | 0 | 0 | 49.9 | 39127 | 49877.6 | 4220310 | 0 | 0 | 4629.96 | 75.54 | 71.25 | 100 | 0 | 0 | 351.3 | 0 | 0 | 351.1 | 0 | 0 | 349.5 | 0 | 0 | 344.9 | 0 | 0
2026-04-15 19:39 | 672.9 |  | 669.7 | 672.1 | 0 | 0 | 0 | 0 | 0 | 0 | 0 | 49.9 | 39127 | 49877.6 | 4220310 | 0 | 0 | 4629.96 | 75.54 | 71.25 | 100 | 0 | 0 | 303 | 0 | 0 | 302.2 | 0 | 0 | 300 | 0 | 0 | 296.4 | 0 | 0
2026-04-15 19:40 | 672.7 |  | 668.9 | 672.2 | 0 | 0 | 0 | 0 | 0 | 0 | 0 | 49.9 | 39127 | 49877.6 | 4220310 | 0 | 0 | 4629.96 | 75.54 | 71.25 | 100 | 0 | 0 | 258.9 | 0 | 0 | 258 | 0 | 0 | 266.6 | 0 | 0 | 262.8 | 0 | 0
2026-04-15 19:41 | 672.5 |  | 669 | 672.4 | 0 | 0 | 0 | 0 | 0 | 0 | 0 | 49.9 | 39127 | 49877.6 | 4220310 | 0 | 0 | 4629.96 | 75.54 | 71.25 | 100 | 0 | 0 | 227.8 | 0 | 0 | 227.5 | 0 | 0 | 224.9 | 0 | 0 | 222.4 | 0 | 0
2026-04-15 19:42 | 673 |  | 669.9 | 672.5 | 0 | 0 | 0 | 0 | 0 | 0 | 0 | 49.9 | 39127 | 49877.6 | 4220310 | 0 | 0 | 4629.96 | 75.54 | 71.25 | 100 | 0 | 0 | 191.1 | 0 | 0 | 190.7 | 0 | 0 | 188 | 0 | 0 | 194.6 | 0 | 0
2026-04-15 19:43 | 674.2 |  | 668.6 | 672.7 | 0 | 0 | 0 | 0 | 0 | 0 | 0 | 49.9 | 39127 | 49877.6 | 4220310 | 0 | 0 | 4629.96 | 75.54 | 71.25 | 100 | 0 | 0 | 166.3 | 0 | 0 | 165.9 | 0 | 0 | 163.2 | 0 | 0 | 161.3 | 0 | 0
2026-04-15 19:44 | 674.4 |  | 669.8 | 672.8 | 0 | 0 | 0 | 0 | 0 | 0 | 0 | 49.9 | 39127 | 49877.6 | 4220310 | 0 | 0 | 4629.96 | 75.54 | 71.25 | 100 | 0 | 0 | 136.7 | 0 | 0 | 136.4 | 0 | 0 | 140.9 | 0 | 0 | 139.6 | 0 | 0
2026-04-15 19:45 | 673.1 |  | 669.2 | 672.9 | 0 | 0 | 0 | 0 | 0 | 0 | 0 | 49.9 | 39127 | 49877.6 | 4220310 | 0 | 0 | 4629.96 | 75.54 | 71.25 | 100 | 0 | 0 | 117.7 | 0 | 0 | 117.5 | 0 | 0 | 114.7 | 0 | 0 | 114 | 0 | 0
2026-04-15 19:46 | 672.8 |  | 669.1 | 671.6 | 0 | 0 | 0 | 0 | 0 | 0 | 0 | 49.9 | 39127 | 49877.6 | 4220310 | 0 | 0 | 4629.96 | 75.54 | 71.25 | 100 | 0 | 0 | 95.7 | 0 | 0 | 95.2 | 0 | 0 | 97.9 | 0 | 0 | 97.9 | 0 | 0
2026-04-15 19:47 | 672.8 |  | 669.4 | 672.6 | 0 | 0 | 0 | 0 | 0 | 0 | 0 | 49.9 | 39127 | 49877.6 | 4220310 | 0 | 0 | 4629.96 | 75.54 | 71.25 | 100 | 0 | 0 | 31.4 | 0 | 0 | 25 | 0 | 0 | 24.4 | 0 | 0 | 26.4 | 0 | 0
2026-04-15 19:48 | 672.7 |  | 669.1 | 671.6 | 0 | 0 | 0 | 0 | 0 | 0 | 0 | 49.9 | 39127 | 49877.6 | 4220310 | 0 | 0 | 4629.96 | 75.54 | 71.25 | 100 | 0 | 0 | 28.9 | 0 | 0 | 28.4 | 0 | 0 | 26.8 | 0 | 0 | 28.9 | 0 | 0
2026-04-15 19:49 | 672.7 |  | 669.1 | 671.6 | 0 | 0 | 0 | 0 | 0 | 0 | 0 | 49.9 | 39127 | 49877.6 | 4220310 | 0 | 0 | 4629.96 | 75.54 | 71.25 | 100 | 0 | 0 | 28.9 | 0 | 0 | 28.4 | 0 | 0 | 26.8 | 0 | 0 | 28.9 | 0 | 0
2026-04-15 19:50 | 672.7 |  | 669.1 | 671.6 | 0 | 0 | 0 | 0 | 0 | 0 | 0 | 49.9 | 39127 | 49877.6 | 4220310 | 0 | 0 | 4629.96 | 75.54 | 71.25 | 100 | 0 | 0 | 28.9 | 0 | 0 | 28.4 | 0 | 0 | 26.8 | 0 | 0 | 28.9 | 0 | 0
2026-04-15 19:51 | 672.7 |  | 669.1 | 671.6 | 0 | 0 | 0 | 0 | 0 | 0 | 0 | 49.9 | 39127 | 49877.6 | 4220310 | 0 | 0 | 4629.96 | 75.54 | 71.25 | 100 | 0 | 0 | 28.9 | 0 | 0 | 28.4 | 0 | 0 | 26.8 | 0 | 0 | 28.9 | 0 | 0
2026-04-15 19:52 | 672.7 |  | 669.1 | 671.6 | 0 | 0 | 0 | 0 | 0 | 0 | 0 | 49.9 | 39127 | 49877.6 | 4220310 | 0 | 0 | 4629.96 | 75.54 | 71.25 | 100 | 0 | 0 | 28.9 | 0 | 0 | 28.4 | 0 | 0 | 26.8 | 0 | 0 | 28.9 | 0 | 0
2026-04-15 19:53 | 672.7 |  | 669.1 | 671.6 | 0 | 0 | 0 | 0 | 0 | 0 | 0 | 49.9 | 39127 | 49877.6 | 4220310 | 0 | 0 | 4629.96 | 75.54 | 71.25 | 100 | 0 | 0 | 28.9 | 0 | 0 | 28.4 | 0 | 0 | 26.8 | 0 | 0 | 28.9 | 0 | 0
2026-04-15 19:54 | 672.7 |  | 669.1 | 671.6 | 0 | 0 | 0 | 0 | 0 | 0 | 0 | 49.9 | 39127 | 49877.6 | 4220310 | 0 | 0 | 4629.96 | 75.54 | 71.25 | 100 | 0 | 0 | 28.9 | 0 | 0 | 28.4 | 0 | 0 | 26.8 | 0 | 0 | 28.9 | 0 | 0
2026-04-15 19:55 | 672.7 |  | 669.1 | 671.6 | 0 | 0 | 0 | 0 | 0 | 0 | 0 | 49.9 | 39127 | 49877.6 | 4220310 | 0 | 0 | 4629.96 | 75.54 | 71.25 | 100 | 0 | 0 | 28.9 | 0 | 0 | 28.4 | 0 | 0 | 26.8 | 0 | 0 | 28.9 | 0 | 0
2026-04-15 19:56 | 672.7 |  | 669.1 | 671.6 | 0 | 0 | 0 | 0 | 0 | 0 | 0 | 49.9 | 39127 | 49877.6 | 4220310 | 0 | 0 | 4629.96 | 75.54 | 71.25 | 100 | 0 | 0 | 28.9 | 0 | 0 | 28.4 | 0 | 0 | 26.8 | 0 | 0 | 28.9 | 0 | 0
2026-04-15 19:57 | 672.7 |  | 669.1 | 671.6 | 0 | 0 | 0 | 0 | 0 | 0 | 0 | 49.9 | 39127 | 49877.6 | 4220310 | 0 | 0 | 4629.96 | 75.54 | 71.25 | 100 | 0 | 0 | 28.9 | 0 | 0 | 28.4 | 0 | 0 | 26.8 | 0 | 0 | 28.9 | 0 | 0
2026-04-15 19:58 | 672.7 |  | 669.1 | 671.6 | 0 | 0 | 0 | 0 | 0 | 0 | 0 | 49.9 | 39127 | 49877.6 | 4220310 | 0 | 0 | 4629.96 | 75.54 | 71.25 | 100 | 0 | 0 | 28.9 | 0 | 0 | 28.4 | 0 | 0 | 26.8 | 0 | 0 | 28.9 | 0 | 0
2026-04-15 19:59 | 672.7 |  | 669.1 | 671.6 | 0 | 0 | 0 | 0 | 0 | 0 | 0 | 49.9 | 39127 | 49877.6 | 4220310 | 0 | 0 | 4629.96 | 75.54 | 71.25 | 100 | 0 | 0 | 28.9 | 0 | 0 | 28.4 | 0 | 0 | 26.8 | 0 | 0 | 28.9 | 0 | 0
2026-04-15 20:00 | 672.7 |  | 669.1 | 671.6 | 0 | 0 | 0 | 0 | 0 | 0 | 0 | 49.9 | 39127 | 49877.6 | 4220310 | 0 | 0 | 4629.96 | 75.54 | 71.25 | 100 | 0 | 0 | 28.9 | 0 | 0 | 28.4 | 0 | 0 | 26.8 | 0 | 0 | 28.9 | 0 | 0
2026-04-15 20:01 | 672.7 |  | 669.1 | 671.6 | 0 | 0 | 0 | 0 | 0 | 0 | 0 | 49.9 | 39127 | 49877.6 | 4220310 | 0 | 0 | 4629.96 | 75.54 | 71.25 | 100 | 0 | 0 | 28.9 | 0 | 0 | 28.4 | 0 | 0 | 26.8 | 0 | 0 | 28.9 | 0 | 0
2026-04-15 20:02 | 672.7 |  | 669.1 | 671.6 | 0 | 0 | 0 | 0 | 0 | 0 | 0 | 49.9 | 39127 | 49877.6 | 4220310 | 0 | 0 | 4629.96 | 75.54 | 71.25 | 100 | 0 | 0 | 28.9 | 0 | 0 | 28.4 | 0 | 0 | 26.8 | 0 | 0 | 28.9 | 0 | 0
2026-04-15 20:03 | 672.7 |  | 669.1 | 671.6 | 0 | 0 | 0 | 0 | 0 | 0 | 0 | 49.9 | 39127 | 49877.6 | 4220310 | 0 | 0 | 4629.96 | 75.54 | 71.25 | 100 | 0 | 0 | 28.9 | 0 | 0 | 28.4 | 0 | 0 | 26.8 | 0 | 0 | 28.9 | 0 | 0
2026-04-15 20:04 | 672.7 |  | 669.1 | 671.6 | 0 | 0 | 0 | 0 | 0 | 0 | 0 | 49.9 | 39127 | 49877.6 | 4220310 | 0 | 0 | 4629.96 | 75.54 | 71.25 | 100 | 0 | 0 | 28.9 | 0 | 0 | 28.4 | 0 | 0 | 26.8 | 0 | 0 | 28.9 | 0 | 0
2026-04-15 20:05 | 672.7 |  | 669.1 | 671.6 | 0 | 0 | 0 | 0 | 0 | 0 | 0 | 49.9 | 39127 | 49877.6 | 4220310 | 0 | 0 | 4629.96 | 75.54 | 71.25 | 100 | 0 | 0 | 28.9 | 0 | 0 | 28.4 | 0 | 0 | 26.8 | 0 | 0 | 28.9 | 0 | 0
2026-04-15 20:06 | 672.7 |  | 669.1 | 671.6 | 0 | 0 | 0 | 0 | 0 | 0 | 0 | 49.9 | 39127 | 49877.6 | 4220310 | 0 | 0 | 4629.96 | 75.54 | 71.25 | 100 | 0 | 0 | 28.9 | 0 | 0 | 28.4 | 0 | 0 | 26.8 | 0 | 0 | 28.9 | 0 | 0
2026-04-15 20:07 | 672.7 |  | 669.1 | 671.6 | 0 | 0 | 0 | 0 | 0 | 0 | 0 | 49.9 | 39127 | 49877.6 | 4220310 | 0 | 0 | 4629.96 | 75.54 | 71.25 | 100 | 0 | 0 | 28.9 | 0 | 0 | 28.4 | 0 | 0 | 26.8 | 0 | 0 | 28.9 | 0 | 0
2026-04-15 20:08 | 672.7 |  | 669.1 | 671.6 | 0 | 0 | 0 | 0 | 0 | 0 | 0 | 49.9 | 39127 | 49877.6 | 4220310 | 0 | 0 | 4629.96 | 75.54 | 71.25 | 100 | 0 | 0 | 28.9 | 0 | 0 | 28.4 | 0 | 0 | 26.8 | 0 | 0 | 28.9 | 0 | 0
2026-04-15 20:09 | 672.7 |  | 669.1 | 671.6 | 0 | 0 | 0 | 0 | 0 | 0 | 0 | 49.9 | 39127 | 49877.6 | 4220310 | 0 | 0 | 4629.96 | 75.54 | 71.25 | 100 | 0 | 0 | 28.9 | 0 | 0 | 28.4 | 0 | 0 | 26.8 | 0 | 0 | 28.9 | 0 | 0
2026-04-15 20:10 | 672.7 |  | 669.1 | 671.6 | 0 | 0 | 0 | 0 | 0 | 0 | 0 | 49.9 | 39127 | 49877.6 | 4220310 | 0 | 0 | 4629.96 | 75.54 | 71.25 | 100 | 0 | 0 | 28.9 | 0 | 0 | 28.4 | 0 | 0 | 26.8 | 0 | 0 | 28.9 | 0 | 0
2026-04-15 20:11 | 672.7 |  | 669.1 | 671.6 | 0 | 0 | 0 | 0 | 0 | 0 | 0 | 49.9 | 39127 | 49877.6 | 4220310 | 0 | 0 | 4629.96 | 75.54 | 71.25 | 100 | 0 | 0 | 28.9 | 0 | 0 | 28.4 | 0 | 0 | 26.8 | 0 | 0 | 28.9 | 0 | 0
2026-04-15 20:12 | 672.7 |  | 669.1 | 671.6 | 0 | 0 | 0 | 0 | 0 | 0 | 0 | 49.9 | 39127 | 49877.6 | 4220310 | 0 | 0 | 4629.96 | 75.54 | 71.25 | 100 | 0 | 0 | 28.9 | 0 | 0 | 28.4 | 0 | 0 | 26.8 | 0 | 0 | 28.9 | 0 | 0
2026-04-15 20:13 | 672.7 |  | 669.1 | 671.6 | 0 | 0 | 0 | 0 | 0 | 0 | 0 | 49.9 | 39127 | 49877.6 | 4220310 | 0 | 0 | 4629.96 | 75.54 | 71.25 | 100 | 0 | 0 | 28.9 | 0 | 0 | 28.4 | 0 | 0 | 26.8 | 0 | 0 | 28.9 | 0 | 0
2026-04-15 20:14 | 672.7 |  | 669.1 | 671.6 | 0 | 0 | 0 | 0 | 0 | 0 | 0 | 49.9 | 39127 | 49877.6 | 4220310 | 0 | 0 | 4629.96 | 75.54 | 71.25 | 100 | 0 | 0 | 28.9 | 0 | 0 | 28.4 | 0 | 0 | 26.8 | 0 | 0 | 28.9 | 0 | 0
2026-04-15 20:15 | 672.7 |  | 669.1 | 671.6 | 0 | 0 | 0 | 0 | 0 | 0 | 0 | 49.9 | 39127 | 49877.6 | 4220310 | 0 | 0 | 4629.96 | 75.54 | 71.25 | 100 | 0 | 0 | 28.9 | 0 | 0 | 28.4 | 0 | 0 | 26.8 | 0 | 0 | 28.9 | 0 | 0
2026-04-15 20:16 | 672.7 |  | 669.1 | 671.6 | 0 | 0 | 0 | 0 | 0 | 0 | 0 | 49.9 | 39127 | 49877.6 | 4220310 | 0 | 0 | 4629.96 | 75.54 | 71.25 | 100 | 0 | 0 | 28.9 | 0 | 0 | 28.4 | 0 | 0 | 26.8 | 0 | 0 | 28.9 | 0 | 0
2026-04-15 20:17 | 672.7 |  | 669.1 | 671.6 | 0 | 0 | 0 | 0 | 0 | 0 | 0 | 49.9 | 39127 | 49877.6 | 4220310 | 0 | 0 | 4629.96 | 75.54 | 71.25 | 100 | 0 | 0 | 28.9 | 0 | 0 | 28.4 | 0 | 0 | 26.8 | 0 | 0 | 28.9 | 0 | 0
2026-04-15 20:18 | 672.7 |  | 669.1 | 671.6 | 0 | 0 | 0 | 0 | 0 | 0 | 0 | 49.9 | 39127 | 49877.6 | 4220310 | 0 | 0 | 4629.96 | 75.54 | 71.25 | 100 | 0 | 0 | 28.9 | 0 | 0 | 28.4 | 0 | 0 | 26.8 | 0 | 0 | 28.9 | 0 | 0
2026-04-15 20:19 | 672.7 |  | 669.1 | 671.6 | 0 | 0 | 0 | 0 | 0 | 0 | 0 | 49.9 | 39127 | 49877.6 | 4220310 | 0 | 0 | 4629.96 | 75.54 | 71.25 | 100 | 0 | 0 | 28.9 | 0 | 0 | 28.4 | 0 | 0 | 26.8 | 0 | 0 | 28.9 | 0 | 0
2026-04-15 20:20 | 672.7 |  | 669.1 | 671.6 | 0 | 0 | 0 | 0 | 0 | 0 | 0 | 49.9 | 39127 | 49877.6 | 4220310 | 0 | 0 | 4629.96 | 75.54 | 71.25 | 100 | 0 | 0 | 28.9 | 0 | 0 | 28.4 | 0 | 0 | 26.8 | 0 | 0 | 28.9 | 0 | 0
2026-04-15 20:21 | 672.7 |  | 669.1 | 671.6 | 0 | 0 | 0 | 0 | 0 | 0 | 0 | 49.9 | 39127 | 49877.6 | 4220310 | 0 | 0 | 4629.96 | 75.54 | 71.25 | 100 | 0 | 0 | 28.9 | 0 | 0 | 28.4 | 0 | 0 | 26.8 | 0 | 0 | 28.9 | 0 | 0
2026-04-15 20:22 | 672.7 |  | 669.1 | 671.6 | 0 | 0 | 0 | 0 | 0 | 0 | 0 | 49.9 | 39127 | 49877.6 | 4220310 | 0 | 0 | 4629.96 | 75.54 | 71.25 | 100 | 0 | 0 | 28.9 | 0 | 0 | 28.4 | 0 | 0 | 26.8 | 0 | 0 | 28.9 | 0 | 0
2026-04-15 20:23 | 672.7 |  | 669.1 | 671.6 | 0 | 0 | 0 | 0 | 0 | 0 | 0 | 49.9 | 39127 | 49877.6 | 4220310 | 0 | 0 | 4629.96 | 75.54 | 71.25 | 100 | 0 | 0 | 28.9 | 0 | 0 | 28.4 | 0 | 0 | 26.8 | 0 | 0 | 28.9 | 0 | 0
2026-04-15 20:24 | 672.7 |  | 669.1 | 671.6 | 0 | 0 | 0 | 0 | 0 | 0 | 0 | 49.9 | 39127 | 49877.6 | 4220310 | 0 | 0 | 4629.96 | 75.54 | 71.25 | 100 | 0 | 0 | 28.9 | 0 | 0 | 28.4 | 0 | 0 | 26.8 | 0 | 0 | 28.9 | 0 | 0
2026-04-15 20:25 | 672.7 |  | 669.1 | 671.6 | 0 | 0 | 0 | 0 | 0 | 0 | 0 | 49.9 | 39127 | 49877.6 | 4220310 | 0 | 0 | 4629.96 | 75.54 | 71.25 | 100 | 0 | 0 | 28.9 | 0 | 0 | 28.4 | 0 | 0 | 26.8 | 0 | 0 | 28.9 | 0 | 0
2026-04-15 20:26 | 672.7 |  | 669.1 | 671.6 | 0 | 0 | 0 | 0 | 0 | 0 | 0 | 49.9 | 39127 | 49877.6 | 4220310 | 0 | 0 | 4629.96 | 75.54 | 71.25 | 100 | 0 | 0 | 28.9 | 0 | 0 | 28.4 | 0 | 0 | 26.8 | 0 | 0 | 28.9 | 0 | 0
2026-04-15 20:27 | 672.7 |  | 669.1 | 671.6 | 0 | 0 | 0 | 0 | 0 | 0 | 0 | 49.9 | 39127 | 49877.6 | 4220310 | 0 | 0 | 4629.96 | 75.54 | 71.25 | 100 | 0 | 0 | 28.9 | 0 | 0 | 28.4 | 0 | 0 | 26.8 | 0 | 0 | 28.9 | 0 | 0
2026-04-15 20:28 | 672.7 |  | 669.1 | 671.6 | 0 | 0 | 0 | 0 | 0 | 0 | 0 | 49.9 | 39127 | 49877.6 | 4220310 | 0 | 0 | 4629.96 | 75.54 | 71.25 | 100 | 0 | 0 | 28.9 | 0 | 0 | 28.4 | 0 | 0 | 26.8 | 0 | 0 | 28.9 | 0 | 0
2026-04-15 20:29 | 672.7 |  | 669.1 | 671.6 | 0 | 0 | 0 | 0 | 0 | 0 | 0 | 49.9 | 39127 | 49877.6 | 4220310 | 0 | 0 | 4629.96 | 75.54 | 71.25 | 100 | 0 | 0 | 28.9 | 0 | 0 | 28.4 | 0 | 0 | 26.8 | 0 | 0 | 28.9 | 0 | 0
2026-04-15 20:30 | 672.7 |  | 669.1 | 671.6 | 0 | 0 | 0 | 0 | 0 | 0 | 0 | 49.9 | 39127 | 49877.6 | 4220310 | 0 | 0 | 4629.96 | 75.54 | 71.25 | 100 | 0 | 0 | 28.9 | 0 | 0 | 28.4 | 0 | 0 | 26.8 | 0 | 0 | 28.9 | 0 | 0
2026-04-15 20:31 | 672.7 |  | 669.1 | 671.6 | 0 | 0 | 0 | 0 | 0 | 0 | 0 | 49.9 | 39127 | 49877.6 | 4220310 | 0 | 0 | 4629.96 | 75.54 | 71.25 | 100 | 0 | 0 | 28.9 | 0 | 0 | 28.4 | 0 | 0 | 26.8 | 0 | 0 | 28.9 | 0 | 0
2026-04-15 20:32 | 672.7 |  | 669.1 | 671.6 | 0 | 0 | 0 | 0 | 0 | 0 | 0 | 49.9 | 39127 | 49877.6 | 4220310 | 0 | 0 | 4629.96 | 75.54 | 71.25 | 100 | 0 | 0 | 28.9 | 0 | 0 | 28.4 | 0 | 0 | 26.8 | 0 | 0 | 28.9 | 0 | 0
2026-04-15 20:33 | 672.7 |  | 669.1 | 671.6 | 0 | 0 | 0 | 0 | 0 | 0 | 0 | 49.9 | 39127 | 49877.6 | 4220310 | 0 | 0 | 4629.96 | 75.54 | 71.25 | 100 | 0 | 0 | 28.9 | 0 | 0 | 28.4 | 0 | 0 | 26.8 | 0 | 0 | 28.9 | 0 | 0
2026-04-15 20:34 | 672.7 |  | 669.1 | 671.6 | 0 | 0 | 0 | 0 | 0 | 0 | 0 | 49.9 | 39127 | 49877.6 | 4220310 | 0 | 0 | 4629.96 | 75.54 | 71.25 | 100 | 0 | 0 | 28.9 | 0 | 0 | 28.4 | 0 | 0 | 26.8 | 0 | 0 | 28.9 | 0 | 0
2026-04-15 20:35 | 672.7 |  | 669.1 | 671.6 | 0 | 0 | 0 | 0 | 0 | 0 | 0 | 49.9 | 39127 | 49877.6 | 4220310 | 0 | 0 | 4629.96 | 75.54 | 71.25 | 100 | 0 | 0 | 28.9 | 0 | 0 | 28.4 | 0 | 0 | 26.8 | 0 | 0 | 28.9 | 0 | 0
2026-04-15 20:36 | 672.7 |  | 669.1 | 671.6 | 0 | 0 | 0 | 0 | 0 | 0 | 0 | 49.9 | 39127 | 49877.6 | 4220310 | 0 | 0 | 4629.96 | 75.54 | 71.25 | 100 | 0 | 0 | 28.9 | 0 | 0 | 28.4 | 0 | 0 | 26.8 | 0 | 0 | 28.9 | 0 | 0
2026-04-15 20:37 | 672.7 |  | 669.1 | 671.6 | 0 | 0 | 0 | 0 | 0 | 0 | 0 | 49.9 | 39127 | 49877.6 | 4220310 | 0 | 0 | 4629.96 | 75.54 | 71.25 | 100 | 0 | 0 | 28.9 | 0 | 0 | 28.4 | 0 | 0 | 26.8 | 0 | 0 | 28.9 | 0 | 0
2026-04-15 20:38 | 672.7 |  | 669.1 | 671.6 | 0 | 0 | 0 | 0 | 0 | 0 | 0 | 49.9 | 39127 | 49877.6 | 4220310 | 0 | 0 | 4629.96 | 75.54 | 71.25 | 100 | 0 | 0 | 28.9 | 0 | 0 | 28.4 | 0 | 0 | 26.8 | 0 | 0 | 28.9 | 0 | 0
2026-04-15 20:39 | 672.7 |  | 669.1 | 671.6 | 0 | 0 | 0 | 0 | 0 | 0 | 0 | 49.9 | 39127 | 49877.6 | 4220310 | 0 | 0 | 4629.96 | 75.54 | 71.25 | 100 | 0 | 0 | 28.9 | 0 | 0 | 28.4 | 0 | 0 | 26.8 | 0 | 0 | 28.9 | 0 | 0
2026-04-15 20:40 | 672.7 |  | 669.1 | 671.6 | 0 | 0 | 0 | 0 | 0 | 0 | 0 | 49.9 | 39127 | 49877.6 | 4220310 | 0 | 0 | 4629.96 | 75.54 | 71.25 | 100 | 0 | 0 | 28.9 | 0 | 0 | 28.4 | 0 | 0 | 26.8 | 0 | 0 | 28.9 | 0 | 0
2026-04-15 20:41 | 672.7 |  | 669.1 | 671.6 | 0 | 0 | 0 | 0 | 0 | 0 | 0 | 49.9 | 39127 | 49877.6 | 4220310 | 0 | 0 | 4629.96 | 75.54 | 71.25 | 100 | 0 | 0 | 28.9 | 0 | 0 | 28.4 | 0 | 0 | 26.8 | 0 | 0 | 28.9 | 0 | 0
2026-04-15 20:42 | 672.7 |  | 669.1 | 671.6 | 0 | 0 | 0 | 0 | 0 | 0 | 0 | 49.9 | 39127 | 49877.6 | 4220310 | 0 | 0 | 4629.96 | 75.54 | 71.25 | 100 | 0 | 0 | 28.9 | 0 | 0 | 28.4 | 0 | 0 | 26.8 | 0 | 0 | 28.9 | 0 | 0
2026-04-15 20:43 | 672.7 |  | 669.1 | 671.6 | 0 | 0 | 0 | 0 | 0 | 0 | 0 | 49.9 | 39127 | 49877.6 | 4220310 | 0 | 0 | 4629.96 | 75.54 | 71.25 | 100 | 0 | 0 | 28.9 | 0 | 0 | 28.4 | 0 | 0 | 26.8 | 0 | 0 | 28.9 | 0 | 0
2026-04-15 20:44 | 672.7 |  | 669.1 | 671.6 | 0 | 0 | 0 | 0 | 0 | 0 | 0 | 49.9 | 39127 | 49877.6 | 4220310 | 0 | 0 | 4629.96 | 75.54 | 71.25 | 100 | 0 | 0 | 28.9 | 0 | 0 | 28.4 | 0 | 0 | 26.8 | 0 | 0 | 28.9 | 0 | 0
2026-04-15 20:45 | 672.7 |  | 669.1 | 671.6 | 0 | 0 | 0 | 0 | 0 | 0 | 0 | 49.9 | 39127 | 49877.6 | 4220310 | 0 | 0 | 4629.96 | 75.54 | 71.25 | 100 | 0 | 0 | 28.9 | 0 | 0 | 28.4 | 0 | 0 | 26.8 | 0 | 0 | 28.9 | 0 | 0
2026-04-15 20:46 | 672.7 |  | 669.1 | 671.6 | 0 | 0 | 0 | 0 | 0 | 0 | 0 | 49.9 | 39127 | 49877.6 | 4220310 | 0 | 0 | 4629.96 | 75.54 | 71.25 | 100 | 0 | 0 | 28.9 | 0 | 0 | 28.4 | 0 | 0 | 26.8 | 0 | 0 | 28.9 | 0 | 0
2026-04-15 20:47 | 672.7 |  | 669.1 | 671.6 | 0 | 0 | 0 | 0 | 0 | 0 | 0 | 49.9 | 39127 | 49877.6 | 4220310 | 0 | 0 | 4629.96 | 75.54 | 71.25 | 100 | 0 | 0 | 28.9 | 0 | 0 | 28.4 | 0 | 0 | 26.8 | 0 | 0 | 28.9 | 0 | 0
2026-04-15 20:48 | 672.7 |  | 669.1 | 671.6 | 0 | 0 | 0 | 0 | 0 | 0 | 0 | 49.9 | 39127 | 49877.6 | 4220310 | 0 | 0 | 4629.96 | 75.54 | 71.25 | 100 | 0 | 0 | 28.9 | 0 | 0 | 28.4 | 0 | 0 | 26.8 | 0 | 0 | 28.9 | 0 | 0
2026-04-15 20:49 | 672.7 |  | 669.1 | 671.6 | 0 | 0 | 0 | 0 | 0 | 0 | 0 | 49.9 | 39127 | 49877.6 | 4220310 | 0 | 0 | 4629.96 | 75.54 | 71.25 | 100 | 0 | 0 | 28.9 | 0 | 0 | 28.4 | 0 | 0 | 26.8 | 0 | 0 | 28.9 | 0 | 0
2026-04-15 20:50 | 672.7 |  | 669.1 | 671.6 | 0 | 0 | 0 | 0 | 0 | 0 | 0 | 49.9 | 39127 | 49877.6 | 4220310 | 0 | 0 | 4629.96 | 75.54 | 71.25 | 100 | 0 | 0 | 28.9 | 0 | 0 | 28.4 | 0 | 0 | 26.8 | 0 | 0 | 28.9 | 0 | 0
2026-04-15 20:51 | 672.7 |  | 669.1 | 671.6 | 0 | 0 | 0 | 0 | 0 | 0 | 0 | 49.9 | 39127 | 49877.6 | 4220310 | 0 | 0 | 4629.96 | 75.54 | 71.25 | 100 | 0 | 0 | 28.9 | 0 | 0 | 28.4 | 0 | 0 | 26.8 | 0 | 0 | 28.9 | 0 | 0
2026-04-15 20:52 | 672.7 |  | 669.1 | 671.6 | 0 | 0 | 0 | 0 | 0 | 0 | 0 | 49.9 | 39127 | 49877.6 | 4220310 | 0 | 0 | 4629.96 | 75.54 | 71.25 | 100 | 0 | 0 | 28.9 | 0 | 0 | 28.4 | 0 | 0 | 26.8 | 0 | 0 | 28.9 | 0 | 0
2026-04-15 20:53 | 672.7 |  | 669.1 | 671.6 | 0 | 0 | 0 | 0 | 0 | 0 | 0 | 49.9 | 39127 | 49877.6 | 4220310 | 0 | 0 | 4629.96 | 75.54 | 71.25 | 100 | 0 | 0 | 28.9 | 0 | 0 | 28.4 | 0 | 0 | 26.8 | 0 | 0 | 28.9 | 0 | 0
2026-04-15 20:54 | 672.7 |  | 669.1 | 671.6 | 0 | 0 | 0 | 0 | 0 | 0 | 0 | 49.9 | 39127 | 49877.6 | 4220310 | 0 | 0 | 4629.96 | 75.54 | 71.25 | 100 | 0 | 0 | 28.9 | 0 | 0 | 28.4 | 0 | 0 | 26.8 | 0 | 0 | 28.9 | 0 | 0
2026-04-15 20:55 | 672.7 |  | 669.1 | 671.6 | 0 | 0 | 0 | 0 | 0 | 0 | 0 | 49.9 | 39127 | 49877.6 | 4220310 | 0 | 0 | 4629.96 | 75.54 | 71.25 | 100 | 0 | 0 | 28.9 | 0 | 0 | 28.4 | 0 | 0 | 26.8 | 0 | 0 | 28.9 | 0 | 0
2026-04-15 20:56 | 672.7 |  | 669.1 | 671.6 | 0 | 0 | 0 | 0 | 0 | 0 | 0 | 49.9 | 39127 | 49877.6 | 4220310 | 0 | 0 | 4629.96 | 75.54 | 71.25 | 100 | 0 | 0 | 28.9 | 0 | 0 | 28.4 | 0 | 0 | 26.8 | 0 | 0 | 28.9 | 0 | 0
2026-04-15 20:57 | 672.7 |  | 669.1 | 671.6 | 0 | 0 | 0 | 0 | 0 | 0 | 0 | 49.9 | 39127 | 49877.6 | 4220310 | 0 | 0 | 4629.96 | 75.54 | 71.25 | 100 | 0 | 0 | 28.9 | 0 | 0 | 28.4 | 0 | 0 | 26.8 | 0 | 0 | 28.9 | 0 | 0
2026-04-15 20:58 | 672.7 |  | 669.1 | 671.6 | 0 | 0 | 0 | 0 | 0 | 0 | 0 | 49.9 | 39127 | 49877.6 | 4220310 | 0 | 0 | 4629.96 | 75.54 | 71.25 | 100 | 0 | 0 | 28.9 | 0 | 0 | 28.4 | 0 | 0 | 26.8 | 0 | 0 | 28.9 | 0 | 0
2026-04-15 20:59 | 672.7 |  | 669.1 | 671.6 | 0 | 0 | 0 | 0 | 0 | 0 | 0 | 49.9 | 39127 | 49877.6 | 4220310 | 0 | 0 | 4629.96 | 75.54 | 71.25 | 100 | 0 | 0 | 28.9 | 0 | 0 | 28.4 | 0 | 0 | 26.8 | 0 | 0 | 28.9 | 0 | 0
2026-04-15 21:00 | 672.7 |  | 669.1 | 671.6 | 0 | 0 | 0 | 0 | 0 | 0 | 0 | 49.9 | 39127 | 49877.6 | 4220310 | 0 | 0 | 4629.96 | 75.54 | 71.25 | 100 | 0 | 0 | 28.9 | 0 | 0 | 28.4 | 0 | 0 | 26.8 | 0 | 0 | 28.9 | 0 | 0
2026-04-15 21:01 | 672.7 |  | 669.1 | 671.6 | 0 | 0 | 0 | 0 | 0 | 0 | 0 | 49.9 | 39127 | 49877.6 | 4220310 | 0 | 0 | 4629.96 | 75.54 | 71.25 | 100 | 0 | 0 | 28.9 | 0 | 0 | 28.4 | 0 | 0 | 26.8 | 0 | 0 | 28.9 | 0 | 0
2026-04-15 21:02 | 672.7 |  | 669.1 | 671.6 | 0 | 0 | 0 | 0 | 0 | 0 | 0 | 49.9 | 39127 | 49877.6 | 4220310 | 0 | 0 | 4629.96 | 75.54 | 71.25 | 100 | 0 | 0 | 28.9 | 0 | 0 | 28.4 | 0 | 0 | 26.8 | 0 | 0 | 28.9 | 0 | 0
2026-04-15 21:03 | 672.7 |  | 669.1 | 671.6 | 0 | 0 | 0 | 0 | 0 | 0 | 0 | 49.9 | 39127 | 49877.6 | 4220310 | 0 | 0 | 4629.96 | 75.54 | 71.25 | 100 | 0 | 0 | 28.9 | 0 | 0 | 28.4 | 0 | 0 | 26.8 | 0 | 0 | 28.9 | 0 | 0
2026-04-15 21:04 | 672.7 |  | 669.1 | 671.6 | 0 | 0 | 0 | 0 | 0 | 0 | 0 | 49.9 | 39127 | 49877.6 | 4220310 | 0 | 0 | 4629.96 | 75.54 | 71.25 | 100 | 0 | 0 | 28.9 | 0 | 0 | 28.4 | 0 | 0 | 26.8 | 0 | 0 | 28.9 | 0 | 0
2026-04-15 21:05 | 672.7 |  | 669.1 | 671.6 | 0 | 0 | 0 | 0 | 0 | 0 | 0 | 49.9 | 39127 | 49877.6 | 4220310 | 0 | 0 | 4629.96 | 75.54 | 71.25 | 100 | 0 | 0 | 28.9 | 0 | 0 | 28.4 | 0 | 0 | 26.8 | 0 | 0 | 28.9 | 0 | 0
2026-04-15 21:06 | 672.7 |  | 669.1 | 671.6 | 0 | 0 | 0 | 0 | 0 | 0 | 0 | 49.9 | 39127 | 49877.6 | 4220310 | 0 | 0 | 4629.96 | 75.54 | 71.25 | 100 | 0 | 0 | 28.9 | 0 | 0 | 28.4 | 0 | 0 | 26.8 | 0 | 0 | 28.9 | 0 | 0
2026-04-15 21:07 | 672.7 |  | 669.1 | 671.6 | 0 | 0 | 0 | 0 | 0 | 0 | 0 | 49.9 | 39127 | 49877.6 | 4220310 | 0 | 0 | 4629.96 | 75.54 | 71.25 | 100 | 0 | 0 | 28.9 | 0 | 0 | 28.4 | 0 | 0 | 26.8 | 0 | 0 | 28.9 | 0 | 0
2026-04-15 21:08 | 672.7 |  | 669.1 | 671.6 | 0 | 0 | 0 | 0 | 0 | 0 | 0 | 49.9 | 39127 | 49877.6 | 4220310 | 0 | 0 | 4629.96 | 75.54 | 71.25 | 100 | 0 | 0 | 28.9 | 0 | 0 | 28.4 | 0 | 0 | 26.8 | 0 | 0 | 28.9 | 0 | 0
2026-04-15 21:09 | 672.7 |  | 669.1 | 671.6 | 0 | 0 | 0 | 0 | 0 | 0 | 0 | 49.9 | 39127 | 49877.6 | 4220310 | 0 | 0 | 4629.96 | 75.54 | 71.25 | 100 | 0 | 0 | 28.9 | 0 | 0 | 28.4 | 0 | 0 | 26.8 | 0 | 0 | 28.9 | 0 | 0
2026-04-15 21:10 | 672.7 |  | 669.1 | 671.6 | 0 | 0 | 0 | 0 | 0 | 0 | 0 | 49.9 | 39127 | 49877.6 | 4220310 | 0 | 0 | 4629.96 | 75.54 | 71.25 | 100 | 0 | 0 | 28.9 | 0 | 0 | 28.4 | 0 | 0 | 26.8 | 0 | 0 | 28.9 | 0 | 0
2026-04-15 21:11 | 672.7 |  | 669.1 | 671.6 | 0 | 0 | 0 | 0 | 0 | 0 | 0 | 49.9 | 39127 | 49877.6 | 4220310 | 0 | 0 | 4629.96 | 75.54 | 71.25 | 100 | 0 | 0 | 28.9 | 0 | 0 | 28.4 | 0 | 0 | 26.8 | 0 | 0 | 28.9 | 0 | 0
2026-04-15 21:12 | 672.7 |  | 669.1 | 671.6 | 0 | 0 | 0 | 0 | 0 | 0 | 0 | 49.9 | 39127 | 49877.6 | 4220310 | 0 | 0 | 4629.96 | 75.54 | 71.25 | 100 | 0 | 0 | 28.9 | 0 | 0 | 28.4 | 0 | 0 | 26.8 | 0 | 0 | 28.9 | 0 | 0
2026-04-15 21:13 | 672.7 |  | 669.1 | 671.6 | 0 | 0 | 0 | 0 | 0 | 0 | 0 | 49.9 | 39127 | 49877.6 | 4220310 | 0 | 0 | 4629.96 | 75.54 | 71.25 | 100 | 0 | 0 | 28.9 | 0 | 0 | 28.4 | 0 | 0 | 26.8 | 0 | 0 | 28.9 | 0 | 0
2026-04-15 21:14 | 672.7 |  | 669.1 | 671.6 | 0 | 0 | 0 | 0 | 0 | 0 | 0 | 49.9 | 39127 | 49877.6 | 4220310 | 0 | 0 | 4629.96 | 75.54 | 71.25 | 100 | 0 | 0 | 28.9 | 0 | 0 | 28.4 | 0 | 0 | 26.8 | 0 | 0 | 28.9 | 0 | 0
2026-04-15 21:15 | 672.7 |  | 669.1 | 671.6 | 0 | 0 | 0 | 0 | 0 | 0 | 0 | 49.9 | 39127 | 49877.6 | 4220310 | 0 | 0 | 4629.96 | 75.54 | 71.25 | 100 | 0 | 0 | 28.9 | 0 | 0 | 28.4 | 0 | 0 | 26.8 | 0 | 0 | 28.9 | 0 | 0
2026-04-15 21:16 | 672.7 |  | 669.1 | 671.6 | 0 | 0 | 0 | 0 | 0 | 0 | 0 | 49.9 | 39127 | 49877.6 | 4220310 | 0 | 0 | 4629.96 | 75.54 | 71.25 | 100 | 0 | 0 | 28.9 | 0 | 0 | 28.4 | 0 | 0 | 26.8 | 0 | 0 | 28.9 | 0 | 0
2026-04-15 21:17 | 672.7 |  | 669.1 | 671.6 | 0 | 0 | 0 | 0 | 0 | 0 | 0 | 49.9 | 39127 | 49877.6 | 4220310 | 0 | 0 | 4629.96 | 75.54 | 71.25 | 100 | 0 | 0 | 28.9 | 0 | 0 | 28.4 | 0 | 0 | 26.8 | 0 | 0 | 28.9 | 0 | 0
2026-04-15 21:18 | 672.7 |  | 669.1 | 671.6 | 0 | 0 | 0 | 0 | 0 | 0 | 0 | 49.9 | 39127 | 49877.6 | 4220310 | 0 | 0 | 4629.96 | 75.54 | 71.25 | 100 | 0 | 0 | 28.9 | 0 | 0 | 28.4 | 0 | 0 | 26.8 | 0 | 0 | 28.9 | 0 | 0
2026-04-15 21:19 | 672.7 |  | 669.1 | 671.6 | 0 | 0 | 0 | 0 | 0 | 0 | 0 | 49.9 | 39127 | 49877.6 | 4220310 | 0 | 0 | 4629.96 | 75.54 | 71.25 | 100 | 0 | 0 | 28.9 | 0 | 0 | 28.4 | 0 | 0 | 26.8 | 0 | 0 | 28.9 | 0 | 0
2026-04-15 21:20 | 672.7 |  | 669.1 | 671.6 | 0 | 0 | 0 | 0 | 0 | 0 | 0 | 49.9 | 39127 | 49877.6 | 4220310 | 0 | 0 | 4629.96 | 75.54 | 71.25 | 100 | 0 | 0 | 28.9 | 0 | 0 | 28.4 | 0 | 0 | 26.8 | 0 | 0 | 28.9 | 0 | 0
2026-04-15 21:21 | 672.7 |  | 669.1 | 671.6 | 0 | 0 | 0 | 0 | 0 | 0 | 0 | 49.9 | 39127 | 49877.6 | 4220310 | 0 | 0 | 4629.96 | 75.54 | 71.25 | 100 | 0 | 0 | 28.9 | 0 | 0 | 28.4 | 0 | 0 | 26.8 | 0 | 0 | 28.9 | 0 | 0
2026-04-15 21:22 | 672.7 |  | 669.1 | 671.6 | 0 | 0 | 0 | 0 | 0 | 0 | 0 | 49.9 | 39127 | 49877.6 | 4220310 | 0 | 0 | 4629.96 | 75.54 | 71.25 | 100 | 0 | 0 | 28.9 | 0 | 0 | 28.4 | 0 | 0 | 26.8 | 0 | 0 | 28.9 | 0 | 0
2026-04-15 21:23 | 672.7 |  | 669.1 | 671.6 | 0 | 0 | 0 | 0 | 0 | 0 | 0 | 49.9 | 39127 | 49877.6 | 4220310 | 0 | 0 | 4629.96 | 75.54 | 71.25 | 100 | 0 | 0 | 28.9 | 0 | 0 | 28.4 | 0 | 0 | 26.8 | 0 | 0 | 28.9 | 0 | 0
2026-04-15 21:24 | 672.7 |  | 669.1 | 671.6 | 0 | 0 | 0 | 0 | 0 | 0 | 0 | 49.9 | 39127 | 49877.6 | 4220310 | 0 | 0 | 4629.96 | 75.54 | 71.25 | 100 | 0 | 0 | 28.9 | 0 | 0 | 28.4 | 0 | 0 | 26.8 | 0 | 0 | 28.9 | 0 | 0
2026-04-15 21:25 | 672.7 |  | 669.1 | 671.6 | 0 | 0 | 0 | 0 | 0 | 0 | 0 | 49.9 | 39127 | 49877.6 | 4220310 | 0 | 0 | 4629.96 | 75.54 | 71.25 | 100 | 0 | 0 | 28.9 | 0 | 0 | 28.4 | 0 | 0 | 26.8 | 0 | 0 | 28.9 | 0 | 0
2026-04-15 21:26 | 672.7 |  | 669.1 | 671.6 | 0 | 0 | 0 | 0 | 0 | 0 | 0 | 49.9 | 39127 | 49877.6 | 4220310 | 0 | 0 | 4629.96 | 75.54 | 71.25 | 100 | 0 | 0 | 28.9 | 0 | 0 | 28.4 | 0 | 0 | 26.8 | 0 | 0 | 28.9 | 0 | 0
2026-04-15 21:27 | 672.7 |  | 669.1 | 671.6 | 0 | 0 | 0 | 0 | 0 | 0 | 0 | 49.9 | 39127 | 49877.6 | 4220310 | 0 | 0 | 4629.96 | 75.54 | 71.25 | 100 | 0 | 0 | 28.9 | 0 | 0 | 28.4 | 0 | 0 | 26.8 | 0 | 0 | 28.9 | 0 | 0
2026-04-15 21:28 | 672.7 |  | 669.1 | 671.6 | 0 | 0 | 0 | 0 | 0 | 0 | 0 | 49.9 | 39127 | 49877.6 | 4220310 | 0 | 0 | 4629.96 | 75.54 | 71.25 | 100 | 0 | 0 | 28.9 | 0 | 0 | 28.4 | 0 | 0 | 26.8 | 0 | 0 | 28.9 | 0 | 0
2026-04-15 21:29 | 672.7 |  | 669.1 | 671.6 | 0 | 0 | 0 | 0 | 0 | 0 | 0 | 49.9 | 39127 | 49877.6 | 4220310 | 0 | 0 | 4629.96 | 75.54 | 71.25 | 100 | 0 | 0 | 28.9 | 0 | 0 | 28.4 | 0 | 0 | 26.8 | 0 | 0 | 28.9 | 0 | 0
2026-04-15 21:30 | 672.7 |  | 669.1 | 671.6 | 0 | 0 | 0 | 0 | 0 | 0 | 0 | 49.9 | 39127 | 49877.6 | 4220310 | 0 | 0 | 4629.96 | 75.54 | 71.25 | 100 | 0 | 0 | 28.9 | 0 | 0 | 28.4 | 0 | 0 | 26.8 | 0 | 0 | 28.9 | 0 | 0
2026-04-15 21:31 | 672.7 |  | 669.1 | 671.6 | 0 | 0 | 0 | 0 | 0 | 0 | 0 | 49.9 | 39127 | 49877.6 | 4220310 | 0 | 0 | 4629.96 | 75.54 | 71.25 | 100 | 0 | 0 | 28.9 | 0 | 0 | 28.4 | 0 | 0 | 26.8 | 0 | 0 | 28.9 | 0 | 0
2026-04-15 21:32 | 672.7 |  | 669.1 | 671.6 | 0 | 0 | 0 | 0 | 0 | 0 | 0 | 49.9 | 39127 | 49877.6 | 4220310 | 0 | 0 | 4629.96 | 75.54 | 71.25 | 100 | 0 | 0 | 28.9 | 0 | 0 | 28.4 | 0 | 0 | 26.8 | 0 | 0 | 28.9 | 0 | 0
2026-04-15 21:33 | 672.7 |  | 669.1 | 671.6 | 0 | 0 | 0 | 0 | 0 | 0 | 0 | 49.9 | 39127 | 49877.6 | 4220310 | 0 | 0 | 4629.96 | 75.54 | 71.25 | 100 | 0 | 0 | 28.9 | 0 | 0 | 28.4 | 0 | 0 | 26.8 | 0 | 0 | 28.9 | 0 | 0
2026-04-15 21:34 | 672.7 |  | 669.1 | 671.6 | 0 | 0 | 0 | 0 | 0 | 0 | 0 | 49.9 | 39127 | 49877.6 | 4220310 | 0 | 0 | 4629.96 | 75.54 | 71.25 | 100 | 0 | 0 | 28.9 | 0 | 0 | 28.4 | 0 | 0 | 26.8 | 0 | 0 | 28.9 | 0 | 0
2026-04-15 21:35 | 672.7 |  | 669.1 | 671.6 | 0 | 0 | 0 | 0 | 0 | 0 | 0 | 49.9 | 39127 | 49877.6 | 4220310 | 0 | 0 | 4629.96 | 75.54 | 71.25 | 100 | 0 | 0 | 28.9 | 0 | 0 | 28.4 | 0 | 0 | 26.8 | 0 | 0 | 28.9 | 0 | 0
2026-04-15 21:36 | 672.7 |  | 669.1 | 671.6 | 0 | 0 | 0 | 0 | 0 | 0 | 0 | 49.9 | 39127 | 49877.6 | 4220310 | 0 | 0 | 4629.96 | 75.54 | 71.25 | 100 | 0 | 0 | 28.9 | 0 | 0 | 28.4 | 0 | 0 | 26.8 | 0 | 0 | 28.9 | 0 | 0
2026-04-15 21:37 | 672.7 |  | 669.1 | 671.6 | 0 | 0 | 0 | 0 | 0 | 0 | 0 | 49.9 | 39127 | 49877.6 | 4220310 | 0 | 0 | 4629.96 | 75.54 | 71.25 | 100 | 0 | 0 | 28.9 | 0 | 0 | 28.4 | 0 | 0 | 26.8 | 0 | 0 | 28.9 | 0 | 0
2026-04-15 21:38 | 672.7 |  | 669.1 | 671.6 | 0 | 0 | 0 | 0 | 0 | 0 | 0 | 49.9 | 39127 | 49877.6 | 4220310 | 0 | 0 | 4629.96 | 75.54 | 71.25 | 100 | 0 | 0 | 28.9 | 0 | 0 | 28.4 | 0 | 0 | 26.8 | 0 | 0 | 28.9 | 0 | 0
2026-04-15 21:39 | 672.7 |  | 669.1 | 671.6 | 0 | 0 | 0 | 0 | 0 | 0 | 0 | 49.9 | 39127 | 49877.6 | 4220310 | 0 | 0 | 4629.96 | 75.54 | 71.25 | 100 | 0 | 0 | 28.9 | 0 | 0 | 28.4 | 0 | 0 | 26.8 | 0 | 0 | 28.9 | 0 | 0
2026-04-15 21:40 | 672.7 |  | 669.1 | 671.6 | 0 | 0 | 0 | 0 | 0 | 0 | 0 | 49.9 | 39127 | 49877.6 | 4220310 | 0 | 0 | 4629.96 | 75.54 | 71.25 | 100 | 0 | 0 | 28.9 | 0 | 0 | 28.4 | 0 | 0 | 26.8 | 0 | 0 | 28.9 | 0 | 0
2026-04-15 21:41 | 672.7 |  | 669.1 | 671.6 | 0 | 0 | 0 | 0 | 0 | 0 | 0 | 49.9 | 39127 | 49877.6 | 4220310 | 0 | 0 | 4629.96 | 75.54 | 71.25 | 100 | 0 | 0 | 28.9 | 0 | 0 | 28.4 | 0 | 0 | 26.8 | 0 | 0 | 28.9 | 0 | 0
2026-04-15 21:42 | 672.7 |  | 669.1 | 671.6 | 0 | 0 | 0 | 0 | 0 | 0 | 0 | 49.9 | 39127 | 49877.6 | 4220310 | 0 | 0 | 4629.96 | 75.54 | 71.25 | 100 | 0 | 0 | 28.9 | 0 | 0 | 28.4 | 0 | 0 | 26.8 | 0 | 0 | 28.9 | 0 | 0
2026-04-15 21:43 | 672.7 |  | 669.1 | 671.6 | 0 | 0 | 0 | 0 | 0 | 0 | 0 | 49.9 | 39127 | 49877.6 | 4220310 | 0 | 0 | 4629.96 | 75.54 | 71.25 | 100 | 0 | 0 | 28.9 | 0 | 0 | 28.4 | 0 | 0 | 26.8 | 0 | 0 | 28.9 | 0 | 0
2026-04-15 21:44 | 672.7 |  | 669.1 | 671.6 | 0 | 0 | 0 | 0 | 0 | 0 | 0 | 49.9 | 39127 | 49877.6 | 4220310 | 0 | 0 | 4629.96 | 75.54 | 71.25 | 100 | 0 | 0 | 28.9 | 0 | 0 | 28.4 | 0 | 0 | 26.8 | 0 | 0 | 28.9 | 0 | 0
2026-04-15 21:45 | 672.7 |  | 669.1 | 671.6 | 0 | 0 | 0 | 0 | 0 | 0 | 0 | 49.9 | 39127 | 49877.6 | 4220310 | 0 | 0 | 4629.96 | 75.54 | 71.25 | 100 | 0 | 0 | 28.9 | 0 | 0 | 28.4 | 0 | 0 | 26.8 | 0 | 0 | 28.9 | 0 | 0
2026-04-15 21:46 | 672.7 |  | 669.1 | 671.6 | 0 | 0 | 0 | 0 | 0 | 0 | 0 | 49.9 | 39127 | 49877.6 | 4220310 | 0 | 0 | 4629.96 | 75.54 | 71.25 | 100 | 0 | 0 | 28.9 | 0 | 0 | 28.4 | 0 | 0 | 26.8 | 0 | 0 | 28.9 | 0 | 0
2026-04-15 21:47 | 672.7 |  | 669.1 | 671.6 | 0 | 0 | 0 | 0 | 0 | 0 | 0 | 49.9 | 39127 | 49877.6 | 4220310 | 0 | 0 | 4629.96 | 75.54 | 71.25 | 100 | 0 | 0 | 28.9 | 0 | 0 | 28.4 | 0 | 0 | 26.8 | 0 | 0 | 28.9 | 0 | 0
2026-04-15 21:48 | 672.7 |  | 669.1 | 671.6 | 0 | 0 | 0 | 0 | 0 | 0 | 0 | 49.9 | 39127 | 49877.6 | 4220310 | 0 | 0 | 4629.96 | 75.54 | 71.25 | 100 | 0 | 0 | 28.9 | 0 | 0 | 28.4 | 0 | 0 | 26.8 | 0 | 0 | 28.9 | 0 | 0
2026-04-15 21:49 | 672.7 |  | 669.1 | 671.6 | 0 | 0 | 0 | 0 | 0 | 0 | 0 | 49.9 | 39127 | 49877.6 | 4220310 | 0 | 0 | 4629.96 | 75.54 | 71.25 | 100 | 0 | 0 | 28.9 | 0 | 0 | 28.4 | 0 | 0 | 26.8 | 0 | 0 | 28.9 | 0 | 0
2026-04-15 21:50 | 672.7 |  | 669.1 | 671.6 | 0 | 0 | 0 | 0 | 0 | 0 | 0 | 49.9 | 39127 | 49877.6 | 4220310 | 0 | 0 | 4629.96 | 75.54 | 71.25 | 100 | 0 | 0 | 28.9 | 0 | 0 | 28.4 | 0 | 0 | 26.8 | 0 | 0 | 28.9 | 0 | 0
2026-04-15 21:51 | 672.7 |  | 669.1 | 671.6 | 0 | 0 | 0 | 0 | 0 | 0 | 0 | 49.9 | 39127 | 49877.6 | 4220310 | 0 | 0 | 4629.96 | 75.54 | 71.25 | 100 | 0 | 0 | 28.9 | 0 | 0 | 28.4 | 0 | 0 | 26.8 | 0 | 0 | 28.9 | 0 | 0
2026-04-15 21:52 | 672.7 |  | 669.1 | 671.6 | 0 | 0 | 0 | 0 | 0 | 0 | 0 | 49.9 | 39127 | 49877.6 | 4220310 | 0 | 0 | 4629.96 | 75.54 | 71.25 | 100 | 0 | 0 | 28.9 | 0 | 0 | 28.4 | 0 | 0 | 26.8 | 0 | 0 | 28.9 | 0 | 0
2026-04-15 21:53 | 672.7 |  | 669.1 | 671.6 | 0 | 0 | 0 | 0 | 0 | 0 | 0 | 49.9 | 39127 | 49877.6 | 4220310 | 0 | 0 | 4629.96 | 75.54 | 71.25 | 100 | 0 | 0 | 28.9 | 0 | 0 | 28.4 | 0 | 0 | 26.8 | 0 | 0 | 28.9 | 0 | 0
2026-04-15 21:54 | 672.7 |  | 669.1 | 671.6 | 0 | 0 | 0 | 0 | 0 | 0 | 0 | 49.9 | 39127 | 49877.6 | 4220310 | 0 | 0 | 4629.96 | 75.54 | 71.25 | 100 | 0 | 0 | 28.9 | 0 | 0 | 28.4 | 0 | 0 | 26.8 | 0 | 0 | 28.9 | 0 | 0
2026-04-15 21:55 | 672.7 |  | 669.1 | 671.6 | 0 | 0 | 0 | 0 | 0 | 0 | 0 | 49.9 | 39127 | 49877.6 | 4220310 | 0 | 0 | 4629.96 | 75.54 | 71.25 | 100 | 0 | 0 | 28.9 | 0 | 0 | 28.4 | 0 | 0 | 26.8 | 0 | 0 | 28.9 | 0 | 0
2026-04-15 21:56 | 672.7 |  | 669.1 | 671.6 | 0 | 0 | 0 | 0 | 0 | 0 | 0 | 49.9 | 39127 | 49877.6 | 4220310 | 0 | 0 | 4629.96 | 75.54 | 71.25 | 100 | 0 | 0 | 28.9 | 0 | 0 | 28.4 | 0 | 0 | 26.8 | 0 | 0 | 28.9 | 0 | 0
2026-04-15 21:57 | 672.7 |  | 669.1 | 671.6 | 0 | 0 | 0 | 0 | 0 | 0 | 0 | 49.9 | 39127 | 49877.6 | 4220310 | 0 | 0 | 4629.96 | 75.54 | 71.25 | 100 | 0 | 0 | 28.9 | 0 | 0 | 28.4 | 0 | 0 | 26.8 | 0 | 0 | 28.9 | 0 | 0
2026-04-15 21:58 | 672.7 |  | 669.1 | 671.6 | 0 | 0 | 0 | 0 | 0 | 0 | 0 | 49.9 | 39127 | 49877.6 | 4220310 | 0 | 0 | 4629.96 | 75.54 | 71.25 | 100 | 0 | 0 | 28.9 | 0 | 0 | 28.4 | 0 | 0 | 26.8 | 0 | 0 | 28.9 | 0 | 0
2026-04-15 21:59 | 672.7 |  | 669.1 | 671.6 | 0 | 0 | 0 | 0 | 0 | 0 | 0 | 49.9 | 39127 | 49877.6 | 4220310 | 0 | 0 | 4629.96 | 75.54 | 71.25 | 100 | 0 | 0 | 28.9 | 0 | 0 | 28.4 | 0 | 0 | 26.8 | 0 | 0 | 28.9 | 0 | 0
2026-04-15 22:00 | 672.7 |  | 669.1 | 671.6 | 0 | 0 | 0 | 0 | 0 | 0 | 0 | 49.9 | 39127 | 49877.6 | 4220310 | 0 | 0 | 4629.96 | 75.54 | 71.25 | 100 | 0 | 0 | 28.9 | 0 | 0 | 28.4 | 0 | 0 | 26.8 | 0 | 0 | 28.9 | 0 | 0
2026-04-15 22:01 | 672.7 |  | 669.1 | 671.6 | 0 | 0 | 0 | 0 | 0 | 0 | 0 | 49.9 | 39127 | 49877.6 | 4220310 | 0 | 0 | 4629.96 | 75.54 | 71.25 | 100 | 0 | 0 | 28.9 | 0 | 0 | 28.4 | 0 | 0 | 26.8 | 0 | 0 | 28.9 | 0 | 0
2026-04-15 22:02 | 672.7 |  | 669.1 | 671.6 | 0 | 0 | 0 | 0 | 0 | 0 | 0 | 49.9 | 39127 | 49877.6 | 4220310 | 0 | 0 | 4629.96 | 75.54 | 71.25 | 100 | 0 | 0 | 28.9 | 0 | 0 | 28.4 | 0 | 0 | 26.8 | 0 | 0 | 28.9 | 0 | 0
2026-04-15 22:03 | 672.7 |  | 669.1 | 671.6 | 0 | 0 | 0 | 0 | 0 | 0 | 0 | 49.9 | 39127 | 49877.6 | 4220310 | 0 | 0 | 4629.96 | 75.54 | 71.25 | 100 | 0 | 0 | 28.9 | 0 | 0 | 28.4 | 0 | 0 | 26.8 | 0 | 0 | 28.9 | 0 | 0
2026-04-15 22:04 | 672.7 |  | 669.1 | 671.6 | 0 | 0 | 0 | 0 | 0 | 0 | 0 | 49.9 | 39127 | 49877.6 | 4220310 | 0 | 0 | 4629.96 | 75.54 | 71.25 | 100 | 0 | 0 | 28.9 | 0 | 0 | 28.4 | 0 | 0 | 26.8 | 0 | 0 | 28.9 | 0 | 0
2026-04-15 22:05 | 672.7 |  | 669.1 | 671.6 | 0 | 0 | 0 | 0 | 0 | 0 | 0 | 49.9 | 39127 | 49877.6 | 4220310 | 0 | 0 | 4629.96 | 75.54 | 71.25 | 100 | 0 | 0 | 28.9 | 0 | 0 | 28.4 | 0 | 0 | 26.8 | 0 | 0 | 28.9 | 0 | 0
2026-04-15 22:06 | 672.7 |  | 669.1 | 671.6 | 0 | 0 | 0 | 0 | 0 | 0 | 0 | 49.9 | 39127 | 49877.6 | 4220310 | 0 | 0 | 4629.96 | 75.54 | 71.25 | 100 | 0 | 0 | 28.9 | 0 | 0 | 28.4 | 0 | 0 | 26.8 | 0 | 0 | 28.9 | 0 | 0
2026-04-15 22:07 | 672.7 |  | 669.1 | 671.6 | 0 | 0 | 0 | 0 | 0 | 0 | 0 | 49.9 | 39127 | 49877.6 | 4220310 | 0 | 0 | 4629.96 | 75.54 | 71.25 | 100 | 0 | 0 | 28.9 | 0 | 0 | 28.4 | 0 | 0 | 26.8 | 0 | 0 | 28.9 | 0 | 0
2026-04-15 22:08 | 672.7 |  | 669.1 | 671.6 | 0 | 0 | 0 | 0 | 0 | 0 | 0 | 49.9 | 39127 | 49877.6 | 4220310 | 0 | 0 | 4629.96 | 75.54 | 71.25 | 100 | 0 | 0 | 28.9 | 0 | 0 | 28.4 | 0 | 0 | 26.8 | 0 | 0 | 28.9 | 0 | 0
2026-04-15 22:09 | 672.7 |  | 669.1 | 671.6 | 0 | 0 | 0 | 0 | 0 | 0 | 0 | 49.9 | 39127 | 49877.6 | 4220310 | 0 | 0 | 4629.96 | 75.54 | 71.25 | 100 | 0 | 0 | 28.9 | 0 | 0 | 28.4 | 0 | 0 | 26.8 | 0 | 0 | 28.9 | 0 | 0
2026-04-15 22:10 | 672.7 |  | 669.1 | 671.6 | 0 | 0 | 0 | 0 | 0 | 0 | 0 | 49.9 | 39127 | 49877.6 | 4220310 | 0 | 0 | 4629.96 | 75.54 | 71.25 | 100 | 0 | 0 | 28.9 | 0 | 0 | 28.4 | 0 | 0 | 26.8 | 0 | 0 | 28.9 | 0 | 0
2026-04-15 22:11 | 672.7 |  | 669.1 | 671.6 | 0 | 0 | 0 | 0 | 0 | 0 | 0 | 49.9 | 39127 | 49877.6 | 4220310 | 0 | 0 | 4629.96 | 75.54 | 71.25 | 100 | 0 | 0 | 28.9 | 0 | 0 | 28.4 | 0 | 0 | 26.8 | 0 | 0 | 28.9 | 0 | 0
2026-04-15 22:12 | 672.7 |  | 669.1 | 671.6 | 0 | 0 | 0 | 0 | 0 | 0 | 0 | 49.9 | 39127 | 49877.6 | 4220310 | 0 | 0 | 4629.96 | 75.54 | 71.25 | 100 | 0 | 0 | 28.9 | 0 | 0 | 28.4 | 0 | 0 | 26.8 | 0 | 0 | 28.9 | 0 | 0
2026-04-15 22:13 | 672.7 |  | 669.1 | 671.6 | 0 | 0 | 0 | 0 | 0 | 0 | 0 | 49.9 | 39127 | 49877.6 | 4220310 | 0 | 0 | 4629.96 | 75.54 | 71.25 | 100 | 0 | 0 | 28.9 | 0 | 0 | 28.4 | 0 | 0 | 26.8 | 0 | 0 | 28.9 | 0 | 0
2026-04-15 22:14 | 672.7 |  | 669.1 | 671.6 | 0 | 0 | 0 | 0 | 0 | 0 | 0 | 49.9 | 39127 | 49877.6 | 4220310 | 0 | 0 | 4629.96 | 75.54 | 71.25 | 100 | 0 | 0 | 28.9 | 0 | 0 | 28.4 | 0 | 0 | 26.8 | 0 | 0 | 28.9 | 0 | 0
2026-04-15 22:15 | 672.7 |  | 669.1 | 671.6 | 0 | 0 | 0 | 0 | 0 | 0 | 0 | 49.9 | 39127 | 49877.6 | 4220310 | 0 | 0 | 4629.96 | 75.54 | 71.25 | 100 | 0 | 0 | 28.9 | 0 | 0 | 28.4 | 0 | 0 | 26.8 | 0 | 0 | 28.9 | 0 | 0
2026-04-15 22:16 | 672.7 |  | 669.1 | 671.6 | 0 | 0 | 0 | 0 | 0 | 0 | 0 | 49.9 | 39127 | 49877.6 | 4220310 | 0 | 0 | 4629.96 | 75.54 | 71.25 | 100 | 0 | 0 | 28.9 | 0 | 0 | 28.4 | 0 | 0 | 26.8 | 0 | 0 | 28.9 | 0 | 0
2026-04-15 22:17 | 672.7 |  | 669.1 | 671.6 | 0 | 0 | 0 | 0 | 0 | 0 | 0 | 49.9 | 39127 | 49877.6 | 4220310 | 0 | 0 | 4629.96 | 75.54 | 71.25 | 100 | 0 | 0 | 28.9 | 0 | 0 | 28.4 | 0 | 0 | 26.8 | 0 | 0 | 28.9 | 0 | 0
2026-04-15 22:18 | 672.7 |  | 669.1 | 671.6 | 0 | 0 | 0 | 0 | 0 | 0 | 0 | 49.9 | 39127 | 49877.6 | 4220310 | 0 | 0 | 4629.96 | 75.54 | 71.25 | 100 | 0 | 0 | 28.9 | 0 | 0 | 28.4 | 0 | 0 | 26.8 | 0 | 0 | 28.9 | 0 | 0
2026-04-15 22:19 | 672.7 |  | 669.1 | 671.6 | 0 | 0 | 0 | 0 | 0 | 0 | 0 | 49.9 | 39127 | 49877.6 | 4220310 | 0 | 0 | 4629.96 | 75.54 | 71.25 | 100 | 0 | 0 | 28.9 | 0 | 0 | 28.4 | 0 | 0 | 26.8 | 0 | 0 | 28.9 | 0 | 0
2026-04-15 22:20 | 672.7 |  | 669.1 | 671.6 | 0 | 0 | 0 | 0 | 0 | 0 | 0 | 49.9 | 39127 | 49877.6 | 4220310 | 0 | 0 | 4629.96 | 75.54 | 71.25 | 100 | 0 | 0 | 28.9 | 0 | 0 | 28.4 | 0 | 0 | 26.8 | 0 | 0 | 28.9 | 0 | 0
2026-04-15 22:21 | 672.7 |  | 669.1 | 671.6 | 0 | 0 | 0 | 0 | 0 | 0 | 0 | 49.9 | 39127 | 49877.6 | 4220310 | 0 | 0 | 4629.96 | 75.54 | 71.25 | 100 | 0 | 0 | 28.9 | 0 | 0 | 28.4 | 0 | 0 | 26.8 | 0 | 0 | 28.9 | 0 | 0
2026-04-15 22:22 | 672.7 |  | 669.1 | 671.6 | 0 | 0 | 0 | 0 | 0 | 0 | 0 | 49.9 | 39127 | 49877.6 | 4220310 | 0 | 0 | 4629.96 | 75.54 | 71.25 | 100 | 0 | 0 | 28.9 | 0 | 0 | 28.4 | 0 | 0 | 26.8 | 0 | 0 | 28.9 | 0 | 0
2026-04-15 22:23 | 672.7 |  | 669.1 | 671.6 | 0 | 0 | 0 | 0 | 0 | 0 | 0 | 49.9 | 39127 | 49877.6 | 4220310 | 0 | 0 | 4629.96 | 75.54 | 71.25 | 100 | 0 | 0 | 28.9 | 0 | 0 | 28.4 | 0 | 0 | 26.8 | 0 | 0 | 28.9 | 0 | 0
2026-04-15 22:24 | 672.7 |  | 669.1 | 671.6 | 0 | 0 | 0 | 0 | 0 | 0 | 0 | 49.9 | 39127 | 49877.6 | 4220310 | 0 | 0 | 4629.96 | 75.54 | 71.25 | 100 | 0 | 0 | 28.9 | 0 | 0 | 28.4 | 0 | 0 | 26.8 | 0 | 0 | 28.9 | 0 | 0
2026-04-15 22:25 | 672.7 |  | 669.1 | 671.6 | 0 | 0 | 0 | 0 | 0 | 0 | 0 | 49.9 | 39127 | 49877.6 | 4220310 | 0 | 0 | 4629.96 | 75.54 | 71.25 | 100 | 0 | 0 | 28.9 | 0 | 0 | 28.4 | 0 | 0 | 26.8 | 0 | 0 | 28.9 | 0 | 0
2026-04-15 22:26 | 672.7 |  | 669.1 | 671.6 | 0 | 0 | 0 | 0 | 0 | 0 | 0 | 49.9 | 39127 | 49877.6 | 4220310 | 0 | 0 | 4629.96 | 75.54 | 71.25 | 100 | 0 | 0 | 28.9 | 0 | 0 | 28.4 | 0 | 0 | 26.8 | 0 | 0 | 28.9 | 0 | 0
2026-04-15 22:27 | 672.7 |  | 669.1 | 671.6 | 0 | 0 | 0 | 0 | 0 | 0 | 0 | 49.9 | 39127 | 49877.6 | 4220310 | 0 | 0 | 4629.96 | 75.54 | 71.25 | 100 | 0 | 0 | 28.9 | 0 | 0 | 28.4 | 0 | 0 | 26.8 | 0 | 0 | 28.9 | 0 | 0
2026-04-15 22:28 | 672.7 |  | 669.1 | 671.6 | 0 | 0 | 0 | 0 | 0 | 0 | 0 | 49.9 | 39127 | 49877.6 | 4220310 | 0 | 0 | 4629.96 | 75.54 | 71.25 | 100 | 0 | 0 | 28.9 | 0 | 0 | 28.4 | 0 | 0 | 26.8 | 0 | 0 | 28.9 | 0 | 0
2026-04-15 22:29 | 672.7 |  | 669.1 | 671.6 | 0 | 0 | 0 | 0 | 0 | 0 | 0 | 49.9 | 39127 | 49877.6 | 4220310 | 0 | 0 | 4629.96 | 75.54 | 71.25 | 100 | 0 | 0 | 28.9 | 0 | 0 | 28.4 | 0 | 0 | 26.8 | 0 | 0 | 28.9 | 0 | 0
2026-04-15 22:30 | 672.7 |  | 669.1 | 671.6 | 0 | 0 | 0 | 0 | 0 | 0 | 0 | 49.9 | 39127 | 49877.6 | 4220310 | 0 | 0 | 4629.96 | 75.54 | 71.25 | 100 | 0 | 0 | 28.9 | 0 | 0 | 28.4 | 0 | 0 | 26.8 | 0 | 0 | 28.9 | 0 | 0
2026-04-15 22:31 | 672.7 |  | 669.1 | 671.6 | 0 | 0 | 0 | 0 | 0 | 0 | 0 | 49.9 | 39127 | 49877.6 | 4220310 | 0 | 0 | 4629.96 | 75.54 | 71.25 | 100 | 0 | 0 | 28.9 | 0 | 0 | 28.4 | 0 | 0 | 26.8 | 0 | 0 | 28.9 | 0 | 0
2026-04-15 22:32 | 672.7 |  | 669.1 | 671.6 | 0 | 0 | 0 | 0 | 0 | 0 | 0 | 49.9 | 39127 | 49877.6 | 4220310 | 0 | 0 | 4629.96 | 75.54 | 71.25 | 100 | 0 | 0 | 28.9 | 0 | 0 | 28.4 | 0 | 0 | 26.8 | 0 | 0 | 28.9 | 0 | 0
2026-04-15 22:33 | 672.7 |  | 669.1 | 671.6 | 0 | 0 | 0 | 0 | 0 | 0 | 0 | 49.9 | 39127 | 49877.6 | 4220310 | 0 | 0 | 4629.96 | 75.54 | 71.25 | 100 | 0 | 0 | 28.9 | 0 | 0 | 28.4 | 0 | 0 | 26.8 | 0 | 0 | 28.9 | 0 | 0
2026-04-15 22:34 | 672.7 |  | 669.1 | 671.6 | 0 | 0 | 0 | 0 | 0 | 0 | 0 | 49.9 | 39127 | 49877.6 | 4220310 | 0 | 0 | 4629.96 | 75.54 | 71.25 | 100 | 0 | 0 | 28.9 | 0 | 0 | 28.4 | 0 | 0 | 26.8 | 0 | 0 | 28.9 | 0 | 0
2026-04-15 22:35 | 672.7 |  | 669.1 | 671.6 | 0 | 0 | 0 | 0 | 0 | 0 | 0 | 49.9 | 39127 | 49877.6 | 4220310 | 0 | 0 | 4629.96 | 75.54 | 71.25 | 100 | 0 | 0 | 28.9 | 0 | 0 | 28.4 | 0 | 0 | 26.8 | 0 | 0 | 28.9 | 0 | 0
2026-04-15 22:36 | 672.7 |  | 669.1 | 671.6 | 0 | 0 | 0 | 0 | 0 | 0 | 0 | 49.9 | 39127 | 49877.6 | 4220310 | 0 | 0 | 4629.96 | 75.54 | 71.25 | 100 | 0 | 0 | 28.9 | 0 | 0 | 28.4 | 0 | 0 | 26.8 | 0 | 0 | 28.9 | 0 | 0
2026-04-15 22:37 | 672.7 |  | 669.1 | 671.6 | 0 | 0 | 0 | 0 | 0 | 0 | 0 | 49.9 | 39127 | 49877.6 | 4220310 | 0 | 0 | 4629.96 | 75.54 | 71.25 | 100 | 0 | 0 | 28.9 | 0 | 0 | 28.4 | 0 | 0 | 26.8 | 0 | 0 | 28.9 | 0 | 0
2026-04-15 22:38 | 672.7 |  | 669.1 | 671.6 | 0 | 0 | 0 | 0 | 0 | 0 | 0 | 49.9 | 39127 | 49877.6 | 4220310 | 0 | 0 | 4629.96 | 75.54 | 71.25 | 100 | 0 | 0 | 28.9 | 0 | 0 | 28.4 | 0 | 0 | 26.8 | 0 | 0 | 28.9 | 0 | 0
2026-04-15 22:39 | 672.7 |  | 669.1 | 671.6 | 0 | 0 | 0 | 0 | 0 | 0 | 0 | 49.9 | 39127 | 49877.6 | 4220310 | 0 | 0 | 4629.96 | 75.54 | 71.25 | 100 | 0 | 0 | 28.9 | 0 | 0 | 28.4 | 0 | 0 | 26.8 | 0 | 0 | 28.9 | 0 | 0
2026-04-15 22:40 | 672.7 |  | 669.1 | 671.6 | 0 | 0 | 0 | 0 | 0 | 0 | 0 | 49.9 | 39127 | 49877.6 | 4220310 | 0 | 0 | 4629.96 | 75.54 | 71.25 | 100 | 0 | 0 | 28.9 | 0 | 0 | 28.4 | 0 | 0 | 26.8 | 0 | 0 | 28.9 | 0 | 0
2026-04-15 22:41 | 672.7 |  | 669.1 | 671.6 | 0 | 0 | 0 | 0 | 0 | 0 | 0 | 49.9 | 39127 | 49877.6 | 4220310 | 0 | 0 | 4629.96 | 75.54 | 71.25 | 100 | 0 | 0 | 28.9 | 0 | 0 | 28.4 | 0 | 0 | 26.8 | 0 | 0 | 28.9 | 0 | 0
2026-04-15 22:42 | 672.7 |  | 669.1 | 671.6 | 0 | 0 | 0 | 0 | 0 | 0 | 0 | 49.9 | 39127 | 49877.6 | 4220310 | 0 | 0 | 4629.96 | 75.54 | 71.25 | 100 | 0 | 0 | 28.9 | 0 | 0 | 28.4 | 0 | 0 | 26.8 | 0 | 0 | 28.9 | 0 | 0
2026-04-15 22:43 | 672.7 |  | 669.1 | 671.6 | 0 | 0 | 0 | 0 | 0 | 0 | 0 | 49.9 | 39127 | 49877.6 | 4220310 | 0 | 0 | 4629.96 | 75.54 | 71.25 | 100 | 0 | 0 | 28.9 | 0 | 0 | 28.4 | 0 | 0 | 26.8 | 0 | 0 | 28.9 | 0 | 0
2026-04-15 22:44 | 672.7 |  | 669.1 | 671.6 | 0 | 0 | 0 | 0 | 0 | 0 | 0 | 49.9 | 39127 | 49877.6 | 4220310 | 0 | 0 | 4629.96 | 75.54 | 71.25 | 100 | 0 | 0 | 28.9 | 0 | 0 | 28.4 | 0 | 0 | 26.8 | 0 | 0 | 28.9 | 0 | 0
2026-04-15 22:45 | 672.7 |  | 669.1 | 671.6 | 0 | 0 | 0 | 0 | 0 | 0 | 0 | 49.9 | 39127 | 49877.6 | 4220310 | 0 | 0 | 4629.96 | 75.54 | 71.25 | 100 | 0 | 0 | 28.9 | 0 | 0 | 28.4 | 0 | 0 | 26.8 | 0 | 0 | 28.9 | 0 | 0
2026-04-15 22:46 | 672.7 |  | 669.1 | 671.6 | 0 | 0 | 0 | 0 | 0 | 0 | 0 | 49.9 | 39127 | 49877.6 | 4220310 | 0 | 0 | 4629.96 | 75.54 | 71.25 | 100 | 0 | 0 | 28.9 | 0 | 0 | 28.4 | 0 | 0 | 26.8 | 0 | 0 | 28.9 | 0 | 0
2026-04-15 22:47 | 672.7 |  | 669.1 | 671.6 | 0 | 0 | 0 | 0 | 0 | 0 | 0 | 49.9 | 39127 | 49877.6 | 4220310 | 0 | 0 | 4629.96 | 75.54 | 71.25 | 100 | 0 | 0 | 28.9 | 0 | 0 | 28.4 | 0 | 0 | 26.8 | 0 | 0 | 28.9 | 0 | 0
2026-04-15 22:48 | 672.7 |  | 669.1 | 671.6 | 0 | 0 | 0 | 0 | 0 | 0 | 0 | 49.9 | 39127 | 49877.6 | 4220310 | 0 | 0 | 4629.96 | 75.54 | 71.25 | 100 | 0 | 0 | 28.9 | 0 | 0 | 28.4 | 0 | 0 | 26.8 | 0 | 0 | 28.9 | 0 | 0
2026-04-15 22:49 | 672.7 |  | 669.1 | 671.6 | 0 | 0 | 0 | 0 | 0 | 0 | 0 | 49.9 | 39127 | 49877.6 | 4220310 | 0 | 0 | 4629.96 | 75.54 | 71.25 | 100 | 0 | 0 | 28.9 | 0 | 0 | 28.4 | 0 | 0 | 26.8 | 0 | 0 | 28.9 | 0 | 0
2026-04-15 22:50 | 672.7 |  | 669.1 | 671.6 | 0 | 0 | 0 | 0 | 0 | 0 | 0 | 49.9 | 39127 | 49877.6 | 4220310 | 0 | 0 | 4629.96 | 75.54 | 71.25 | 100 | 0 | 0 | 28.9 | 0 | 0 | 28.4 | 0 | 0 | 26.8 | 0 | 0 | 28.9 | 0 | 0
2026-04-15 22:51 | 672.7 |  | 669.1 | 671.6 | 0 | 0 | 0 | 0 | 0 | 0 | 0 | 49.9 | 39127 | 49877.6 | 4220310 | 0 | 0 | 4629.96 | 75.54 | 71.25 | 100 | 0 | 0 | 28.9 | 0 | 0 | 28.4 | 0 | 0 | 26.8 | 0 | 0 | 28.9 | 0 | 0
2026-04-15 22:52 | 672.7 |  | 669.1 | 671.6 | 0 | 0 | 0 | 0 | 0 | 0 | 0 | 49.9 | 39127 | 49877.6 | 4220310 | 0 | 0 | 4629.96 | 75.54 | 71.25 | 100 | 0 | 0 | 28.9 | 0 | 0 | 28.4 | 0 | 0 | 26.8 | 0 | 0 | 28.9 | 0 | 0
2026-04-15 22:53 | 672.7 |  | 669.1 | 671.6 | 0 | 0 | 0 | 0 | 0 | 0 | 0 | 49.9 | 39127 | 49877.6 | 4220310 | 0 | 0 | 4629.96 | 75.54 | 71.25 | 100 | 0 | 0 | 28.9 | 0 | 0 | 28.4 | 0 | 0 | 26.8 | 0 | 0 | 28.9 | 0 | 0
2026-04-15 22:54 | 672.7 |  | 669.1 | 671.6 | 0 | 0 | 0 | 0 | 0 | 0 | 0 | 49.9 | 39127 | 49877.6 | 4220310 | 0 | 0 | 4629.96 | 75.54 | 71.25 | 100 | 0 | 0 | 28.9 | 0 | 0 | 28.4 | 0 | 0 | 26.8 | 0 | 0 | 28.9 | 0 | 0
2026-04-15 22:55 | 672.7 |  | 669.1 | 671.6 | 0 | 0 | 0 | 0 | 0 | 0 | 0 | 49.9 | 39127 | 49877.6 | 4220310 | 0 | 0 | 4629.96 | 75.54 | 71.25 | 100 | 0 | 0 | 28.9 | 0 | 0 | 28.4 | 0 | 0 | 26.8 | 0 | 0 | 28.9 | 0 | 0
2026-04-15 22:56 | 672.7 |  | 669.1 | 671.6 | 0 | 0 | 0 | 0 | 0 | 0 | 0 | 49.9 | 39127 | 49877.6 | 4220310 | 0 | 0 | 4629.96 | 75.54 | 71.25 | 100 | 0 | 0 | 28.9 | 0 | 0 | 28.4 | 0 | 0 | 26.8 | 0 | 0 | 28.9 | 0 | 0
2026-04-15 22:57 | 672.7 |  | 669.1 | 671.6 | 0 | 0 | 0 | 0 | 0 | 0 | 0 | 49.9 | 39127 | 49877.6 | 4220310 | 0 | 0 | 4629.96 | 75.54 | 71.25 | 100 | 0 | 0 | 28.9 | 0 | 0 | 28.4 | 0 | 0 | 26.8 | 0 | 0 | 28.9 | 0 | 0
2026-04-15 22:58 | 672.7 |  | 669.1 | 671.6 | 0 | 0 | 0 | 0 | 0 | 0 | 0 | 49.9 | 39127 | 49877.6 | 4220310 | 0 | 0 | 4629.96 | 75.54 | 71.25 | 100 | 0 | 0 | 28.9 | 0 | 0 | 28.4 | 0 | 0 | 26.8 | 0 | 0 | 28.9 | 0 | 0
2026-04-15 22:59 | 672.7 |  | 669.1 | 671.6 | 0 | 0 | 0 | 0 | 0 | 0 | 0 | 49.9 | 39127 | 49877.6 | 4220310 | 0 | 0 | 4629.96 | 75.54 | 71.25 | 100 | 0 | 0 | 28.9 | 0 | 0 | 28.4 | 0 | 0 | 26.8 | 0 | 0 | 28.9 | 0 | 0
2026-04-15 23:00 | 672.7 |  | 669.1 | 671.6 | 0 | 0 | 0 | 0 | 0 | 0 | 0 | 49.9 | 39127 | 49877.6 | 4220310 | 0 | 0 | 4629.96 | 75.54 | 71.25 | 100 | 0 | 0 | 28.9 | 0 | 0 | 28.4 | 0 | 0 | 26.8 | 0 | 0 | 28.9 | 0 | 0
2026-04-15 23:01 | 672.7 |  | 669.1 | 671.6 | 0 | 0 | 0 | 0 | 0 | 0 | 0 | 49.9 | 39127 | 49877.6 | 4220310 | 0 | 0 | 4629.96 | 75.54 | 71.25 | 100 | 0 | 0 | 28.9 | 0 | 0 | 28.4 | 0 | 0 | 26.8 | 0 | 0 | 28.9 | 0 | 0
2026-04-15 23:02 | 672.7 |  | 669.1 | 671.6 | 0 | 0 | 0 | 0 | 0 | 0 | 0 | 49.9 | 39127 | 49877.6 | 4220310 | 0 | 0 | 4629.96 | 75.54 | 71.25 | 100 | 0 | 0 | 28.9 | 0 | 0 | 28.4 | 0 | 0 | 26.8 | 0 | 0 | 28.9 | 0 | 0
2026-04-15 23:03 | 672.7 |  | 669.1 | 671.6 | 0 | 0 | 0 | 0 | 0 | 0 | 0 | 49.9 | 39127 | 49877.6 | 4220310 | 0 | 0 | 4629.96 | 75.54 | 71.25 | 100 | 0 | 0 | 28.9 | 0 | 0 | 28.4 | 0 | 0 | 26.8 | 0 | 0 | 28.9 | 0 | 0
2026-04-15 23:04 | 672.7 |  | 669.1 | 671.6 | 0 | 0 | 0 | 0 | 0 | 0 | 0 | 49.9 | 39127 | 49877.6 | 4220310 | 0 | 0 | 4629.96 | 75.54 | 71.25 | 100 | 0 | 0 | 28.9 | 0 | 0 | 28.4 | 0 | 0 | 26.8 | 0 | 0 | 28.9 | 0 | 0
2026-04-15 23:05 | 672.7 |  | 669.1 | 671.6 | 0 | 0 | 0 | 0 | 0 | 0 | 0 | 49.9 | 39127 | 49877.6 | 4220310 | 0 | 0 | 4629.96 | 75.54 | 71.25 | 100 | 0 | 0 | 28.9 | 0 | 0 | 28.4 | 0 | 0 | 26.8 | 0 | 0 | 28.9 | 0 | 0
2026-04-15 23:06 | 672.7 |  | 669.1 | 671.6 | 0 | 0 | 0 | 0 | 0 | 0 | 0 | 49.9 | 39127 | 49877.6 | 4220310 | 0 | 0 | 4629.96 | 75.54 | 71.25 | 100 | 0 | 0 | 28.9 | 0 | 0 | 28.4 | 0 | 0 | 26.8 | 0 | 0 | 28.9 | 0 | 0
2026-04-15 23:07 | 672.7 |  | 669.1 | 671.6 | 0 | 0 | 0 | 0 | 0 | 0 | 0 | 49.9 | 39127 | 49877.6 | 4220310 | 0 | 0 | 4629.96 | 75.54 | 71.25 | 100 | 0 | 0 | 28.9 | 0 | 0 | 28.4 | 0 | 0 | 26.8 | 0 | 0 | 28.9 | 0 | 0
2026-04-15 23:08 | 672.7 |  | 669.1 | 671.6 | 0 | 0 | 0 | 0 | 0 | 0 | 0 | 49.9 | 39127 | 49877.6 | 4220310 | 0 | 0 | 4629.96 | 75.54 | 71.25 | 100 | 0 | 0 | 28.9 | 0 | 0 | 28.4 | 0 | 0 | 26.8 | 0 | 0 | 28.9 | 0 | 0
2026-04-15 23:09 | 672.7 |  | 669.1 | 671.6 | 0 | 0 | 0 | 0 | 0 | 0 | 0 | 49.9 | 39127 | 49877.6 | 4220310 | 0 | 0 | 4629.96 | 75.54 | 71.25 | 100 | 0 | 0 | 28.9 | 0 | 0 | 28.4 | 0 | 0 | 26.8 | 0 | 0 | 28.9 | 0 | 0
2026-04-15 23:10 | 672.7 |  | 669.1 | 671.6 | 0 | 0 | 0 | 0 | 0 | 0 | 0 | 49.9 | 39127 | 49877.6 | 4220310 | 0 | 0 | 4629.96 | 75.54 | 71.25 | 100 | 0 | 0 | 28.9 | 0 | 0 | 28.4 | 0 | 0 | 26.8 | 0 | 0 | 28.9 | 0 | 0
2026-04-15 23:11 | 672.7 |  | 669.1 | 671.6 | 0 | 0 | 0 | 0 | 0 | 0 | 0 | 49.9 | 39127 | 49877.6 | 4220310 | 0 | 0 | 4629.96 | 75.54 | 71.25 | 100 | 0 | 0 | 28.9 | 0 | 0 | 28.4 | 0 | 0 | 26.8 | 0 | 0 | 28.9 | 0 | 0
2026-04-15 23:12 | 672.7 |  | 669.1 | 671.6 | 0 | 0 | 0 | 0 | 0 | 0 | 0 | 49.9 | 39127 | 49877.6 | 4220310 | 0 | 0 | 4629.96 | 75.54 | 71.25 | 100 | 0 | 0 | 28.9 | 0 | 0 | 28.4 | 0 | 0 | 26.8 | 0 | 0 | 28.9 | 0 | 0
2026-04-15 23:13 | 672.7 |  | 669.1 | 671.6 | 0 | 0 | 0 | 0 | 0 | 0 | 0 | 49.9 | 39127 | 49877.6 | 4220310 | 0 | 0 | 4629.96 | 75.54 | 71.25 | 100 | 0 | 0 | 28.9 | 0 | 0 | 28.4 | 0 | 0 | 26.8 | 0 | 0 | 28.9 | 0 | 0
2026-04-15 23:14 | 672.7 |  | 669.1 | 671.6 | 0 | 0 | 0 | 0 | 0 | 0 | 0 | 49.9 | 39127 | 49877.6 | 4220310 | 0 | 0 | 4629.96 | 75.54 | 71.25 | 100 | 0 | 0 | 28.9 | 0 | 0 | 28.4 | 0 | 0 | 26.8 | 0 | 0 | 28.9 | 0 | 0
2026-04-15 23:15 | 672.7 |  | 669.1 | 671.6 | 0 | 0 | 0 | 0 | 0 | 0 | 0 | 49.9 | 39127 | 49877.6 | 4220310 | 0 | 0 | 4629.96 | 75.54 | 71.25 | 100 | 0 | 0 | 28.9 | 0 | 0 | 28.4 | 0 | 0 | 26.8 | 0 | 0 | 28.9 | 0 | 0
2026-04-15 23:16 | 672.7 |  | 669.1 | 671.6 | 0 | 0 | 0 | 0 | 0 | 0 | 0 | 49.9 | 39127 | 49877.6 | 4220310 | 0 | 0 | 4629.96 | 75.54 | 71.25 | 100 | 0 | 0 | 28.9 | 0 | 0 | 28.4 | 0 | 0 | 26.8 | 0 | 0 | 28.9 | 0 | 0
2026-04-15 23:17 | 672.7 |  | 669.1 | 671.6 | 0 | 0 | 0 | 0 | 0 | 0 | 0 | 49.9 | 39127 | 49877.6 | 4220310 | 0 | 0 | 4629.96 | 75.54 | 71.25 | 100 | 0 | 0 | 28.9 | 0 | 0 | 28.4 | 0 | 0 | 26.8 | 0 | 0 | 28.9 | 0 | 0
2026-04-15 23:18 | 672.7 |  | 669.1 | 671.6 | 0 | 0 | 0 | 0 | 0 | 0 | 0 | 49.9 | 39127 | 49877.6 | 4220310 | 0 | 0 | 4629.96 | 75.54 | 71.25 | 100 | 0 | 0 | 28.9 | 0 | 0 | 28.4 | 0 | 0 | 26.8 | 0 | 0 | 28.9 | 0 | 0
2026-04-15 23:19 | 672.7 |  | 669.1 | 671.6 | 0 | 0 | 0 | 0 | 0 | 0 | 0 | 49.9 | 39127 | 49877.6 | 4220310 | 0 | 0 | 4629.96 | 75.54 | 71.25 | 100 | 0 | 0 | 28.9 | 0 | 0 | 28.4 | 0 | 0 | 26.8 | 0 | 0 | 28.9 | 0 | 0
2026-04-15 23:20 | 672.7 |  | 669.1 | 671.6 | 0 | 0 | 0 | 0 | 0 | 0 | 0 | 49.9 | 39127 | 49877.6 | 4220310 | 0 | 0 | 4629.96 | 75.54 | 71.25 | 100 | 0 | 0 | 28.9 | 0 | 0 | 28.4 | 0 | 0 | 26.8 | 0 | 0 | 28.9 | 0 | 0
2026-04-15 23:21 | 672.7 |  | 669.1 | 671.6 | 0 | 0 | 0 | 0 | 0 | 0 | 0 | 49.9 | 39127 | 49877.6 | 4220310 | 0 | 0 | 4629.96 | 75.54 | 71.25 | 100 | 0 | 0 | 28.9 | 0 | 0 | 28.4 | 0 | 0 | 26.8 | 0 | 0 | 28.9 | 0 | 0
2026-04-15 23:22 | 672.7 |  | 669.1 | 671.6 | 0 | 0 | 0 | 0 | 0 | 0 | 0 | 49.9 | 39127 | 49877.6 | 4220310 | 0 | 0 | 4629.96 | 75.54 | 71.25 | 100 | 0 | 0 | 28.9 | 0 | 0 | 28.4 | 0 | 0 | 26.8 | 0 | 0 | 28.9 | 0 | 0
2026-04-15 23:23 | 672.7 |  | 669.1 | 671.6 | 0 | 0 | 0 | 0 | 0 | 0 | 0 | 49.9 | 39127 | 49877.6 | 4220310 | 0 | 0 | 4629.96 | 75.54 | 71.25 | 100 | 0 | 0 | 28.9 | 0 | 0 | 28.4 | 0 | 0 | 26.8 | 0 | 0 | 28.9 | 0 | 0
2026-04-15 23:24 | 672.7 |  | 669.1 | 671.6 | 0 | 0 | 0 | 0 | 0 | 0 | 0 | 49.9 | 39127 | 49877.6 | 4220310 | 0 | 0 | 4629.96 | 75.54 | 71.25 | 100 | 0 | 0 | 28.9 | 0 | 0 | 28.4 | 0 | 0 | 26.8 | 0 | 0 | 28.9 | 0 | 0
2026-04-15 23:25 | 672.7 |  | 669.1 | 671.6 | 0 | 0 | 0 | 0 | 0 | 0 | 0 | 49.9 | 39127 | 49877.6 | 4220310 | 0 | 0 | 4629.96 | 75.54 | 71.25 | 100 | 0 | 0 | 28.9 | 0 | 0 | 28.4 | 0 | 0 | 26.8 | 0 | 0 | 28.9 | 0 | 0
2026-04-15 23:26 | 672.7 |  | 669.1 | 671.6 | 0 | 0 | 0 | 0 | 0 | 0 | 0 | 49.9 | 39127 | 49877.6 | 4220310 | 0 | 0 | 4629.96 | 75.54 | 71.25 | 100 | 0 | 0 | 28.9 | 0 | 0 | 28.4 | 0 | 0 | 26.8 | 0 | 0 | 28.9 | 0 | 0
2026-04-15 23:27 | 672.7 |  | 669.1 | 671.6 | 0 | 0 | 0 | 0 | 0 | 0 | 0 | 49.9 | 39127 | 49877.6 | 4220310 | 0 | 0 | 4629.96 | 75.54 | 71.25 | 100 | 0 | 0 | 28.9 | 0 | 0 | 28.4 | 0 | 0 | 26.8 | 0 | 0 | 28.9 | 0 | 0
2026-04-15 23:28 | 672.7 |  | 669.1 | 671.6 | 0 | 0 | 0 | 0 | 0 | 0 | 0 | 49.9 | 39127 | 49877.6 | 4220310 | 0 | 0 | 4629.96 | 75.54 | 71.25 | 100 | 0 | 0 | 28.9 | 0 | 0 | 28.4 | 0 | 0 | 26.8 | 0 | 0 | 28.9 | 0 | 0
2026-04-15 23:29 | 672.7 |  | 669.1 | 671.6 | 0 | 0 | 0 | 0 | 0 | 0 | 0 | 49.9 | 39127 | 49877.6 | 4220310 | 0 | 0 | 4629.96 | 75.54 | 71.25 | 100 | 0 | 0 | 28.9 | 0 | 0 | 28.4 | 0 | 0 | 26.8 | 0 | 0 | 28.9 | 0 | 0
2026-04-15 23:30 | 672.7 |  | 669.1 | 671.6 | 0 | 0 | 0 | 0 | 0 | 0 | 0 | 49.9 | 39127 | 49877.6 | 4220310 | 0 | 0 | 4629.96 | 75.54 | 71.25 | 100 | 0 | 0 | 28.9 | 0 | 0 | 28.4 | 0 | 0 | 26.8 | 0 | 0 | 28.9 | 0 | 0
2026-04-15 23:31 | 672.7 |  | 669.1 | 671.6 | 0 | 0 | 0 | 0 | 0 | 0 | 0 | 49.9 | 39127 | 49877.6 | 4220310 | 0 | 0 | 4629.96 | 75.54 | 71.25 | 100 | 0 | 0 | 28.9 | 0 | 0 | 28.4 | 0 | 0 | 26.8 | 0 | 0 | 28.9 | 0 | 0
2026-04-15 23:32 | 672.7 |  | 669.1 | 671.6 | 0 | 0 | 0 | 0 | 0 | 0 | 0 | 49.9 | 39127 | 49877.6 | 4220310 | 0 | 0 | 4629.96 | 75.54 | 71.25 | 100 | 0 | 0 | 28.9 | 0 | 0 | 28.4 | 0 | 0 | 26.8 | 0 | 0 | 28.9 | 0 | 0
2026-04-15 23:33 | 672.7 |  | 669.1 | 671.6 | 0 | 0 | 0 | 0 | 0 | 0 | 0 | 49.9 | 39127 | 49877.6 | 4220310 | 0 | 0 | 4629.96 | 75.54 | 71.25 | 100 | 0 | 0 | 28.9 | 0 | 0 | 28.4 | 0 | 0 | 26.8 | 0 | 0 | 28.9 | 0 | 0
2026-04-15 23:34 | 672.7 |  | 669.1 | 671.6 | 0 | 0 | 0 | 0 | 0 | 0 | 0 | 49.9 | 39127 | 49877.6 | 4220310 | 0 | 0 | 4629.96 | 75.54 | 71.25 | 100 | 0 | 0 | 28.9 | 0 | 0 | 28.4 | 0 | 0 | 26.8 | 0 | 0 | 28.9 | 0 | 0
2026-04-15 23:35 | 672.7 |  | 669.1 | 671.6 | 0 | 0 | 0 | 0 | 0 | 0 | 0 | 49.9 | 39127 | 49877.6 | 4220310 | 0 | 0 | 4629.96 | 75.54 | 71.25 | 100 | 0 | 0 | 28.9 | 0 | 0 | 28.4 | 0 | 0 | 26.8 | 0 | 0 | 28.9 | 0 | 0
2026-04-15 23:36 | 672.7 |  | 669.1 | 671.6 | 0 | 0 | 0 | 0 | 0 | 0 | 0 | 49.9 | 39127 | 49877.6 | 4220310 | 0 | 0 | 4629.96 | 75.54 | 71.25 | 100 | 0 | 0 | 28.9 | 0 | 0 | 28.4 | 0 | 0 | 26.8 | 0 | 0 | 28.9 | 0 | 0
2026-04-15 23:37 | 672.7 |  | 669.1 | 671.6 | 0 | 0 | 0 | 0 | 0 | 0 | 0 | 49.9 | 39127 | 49877.6 | 4220310 | 0 | 0 | 4629.96 | 75.54 | 71.25 | 100 | 0 | 0 | 28.9 | 0 | 0 | 28.4 | 0 | 0 | 26.8 | 0 | 0 | 28.9 | 0 | 0
2026-04-15 23:38 | 672.7 |  | 669.1 | 671.6 | 0 | 0 | 0 | 0 | 0 | 0 | 0 | 49.9 | 39127 | 49877.6 | 4220310 | 0 | 0 | 4629.96 | 75.54 | 71.25 | 100 | 0 | 0 | 28.9 | 0 | 0 | 28.4 | 0 | 0 | 26.8 | 0 | 0 | 28.9 | 0 | 0
2026-04-15 23:39 | 672.7 |  | 669.1 | 671.6 | 0 | 0 | 0 | 0 | 0 | 0 | 0 | 49.9 | 39127 | 49877.6 | 4220310 | 0 | 0 | 4629.96 | 75.54 | 71.25 | 100 | 0 | 0 | 28.9 | 0 | 0 | 28.4 | 0 | 0 | 26.8 | 0 | 0 | 28.9 | 0 | 0
2026-04-15 23:40 | 672.7 |  | 669.1 | 671.6 | 0 | 0 | 0 | 0 | 0 | 0 | 0 | 49.9 | 39127 | 49877.6 | 4220310 | 0 | 0 | 4629.96 | 75.54 | 71.25 | 100 | 0 | 0 | 28.9 | 0 | 0 | 28.4 | 0 | 0 | 26.8 | 0 | 0 | 28.9 | 0 | 0
2026-04-15 23:41 | 672.7 |  | 669.1 | 671.6 | 0 | 0 | 0 | 0 | 0 | 0 | 0 | 49.9 | 39127 | 49877.6 | 4220310 | 0 | 0 | 4629.96 | 75.54 | 71.25 | 100 | 0 | 0 | 28.9 | 0 | 0 | 28.4 | 0 | 0 | 26.8 | 0 | 0 | 28.9 | 0 | 0
2026-04-15 23:42 | 672.7 |  | 669.1 | 671.6 | 0 | 0 | 0 | 0 | 0 | 0 | 0 | 49.9 | 39127 | 49877.6 | 4220310 | 0 | 0 | 4629.96 | 75.54 | 71.25 | 100 | 0 | 0 | 28.9 | 0 | 0 | 28.4 | 0 | 0 | 26.8 | 0 | 0 | 28.9 | 0 | 0
2026-04-15 23:43 | 672.7 |  | 669.1 | 671.6 | 0 | 0 | 0 | 0 | 0 | 0 | 0 | 49.9 | 39127 | 49877.6 | 4220310 | 0 | 0 | 4629.96 | 75.54 | 71.25 | 100 | 0 | 0 | 28.9 | 0 | 0 | 28.4 | 0 | 0 | 26.8 | 0 | 0 | 28.9 | 0 | 0
2026-04-15 23:44 | 672.7 |  | 669.1 | 671.6 | 0 | 0 | 0 | 0 | 0 | 0 | 0 | 49.9 | 39127 | 49877.6 | 4220310 | 0 | 0 | 4629.96 | 75.54 | 71.25 | 100 | 0 | 0 | 28.9 | 0 | 0 | 28.4 | 0 | 0 | 26.8 | 0 | 0 | 28.9 | 0 | 0
2026-04-15 23:45 | 672.7 |  | 669.1 | 671.6 | 0 | 0 | 0 | 0 | 0 | 0 | 0 | 49.9 | 39127 | 49877.6 | 4220310 | 0 | 0 | 4629.96 | 75.54 | 71.25 | 100 | 0 | 0 | 28.9 | 0 | 0 | 28.4 | 0 | 0 | 26.8 | 0 | 0 | 28.9 | 0 | 0
2026-04-15 23:46 | 672.7 |  | 669.1 | 671.6 | 0 | 0 | 0 | 0 | 0 | 0 | 0 | 49.9 | 39127 | 49877.6 | 4220310 | 0 | 0 | 4629.96 | 75.54 | 71.25 | 100 | 0 | 0 | 28.9 | 0 | 0 | 28.4 | 0 | 0 | 26.8 | 0 | 0 | 28.9 | 0 | 0
2026-04-15 23:47 | 672.7 |  | 669.1 | 671.6 | 0 | 0 | 0 | 0 | 0 | 0 | 0 | 49.9 | 39127 | 49877.6 | 4220310 | 0 | 0 | 4629.96 | 75.54 | 71.25 | 100 | 0 | 0 | 28.9 | 0 | 0 | 28.4 | 0 | 0 | 26.8 | 0 | 0 | 28.9 | 0 | 0
2026-04-15 23:48 | 672.7 |  | 669.1 | 671.6 | 0 | 0 | 0 | 0 | 0 | 0 | 0 | 49.9 | 39127 | 49877.6 | 4220310 | 0 | 0 | 4629.96 | 75.54 | 71.25 | 100 | 0 | 0 | 28.9 | 0 | 0 | 28.4 | 0 | 0 | 26.8 | 0 | 0 | 28.9 | 0 | 0
2026-04-15 23:49 | 672.7 |  | 669.1 | 671.6 | 0 | 0 | 0 | 0 | 0 | 0 | 0 | 49.9 | 39127 | 49877.6 | 4220310 | 0 | 0 | 4629.96 | 75.54 | 71.25 | 100 | 0 | 0 | 28.9 | 0 | 0 | 28.4 | 0 | 0 | 26.8 | 0 | 0 | 28.9 | 0 | 0
2026-04-15 23:50 | 672.7 |  | 669.1 | 671.6 | 0 | 0 | 0 | 0 | 0 | 0 | 0 | 49.9 | 39127 | 49877.6 | 4220310 | 0 | 0 | 4629.96 | 75.54 | 71.25 | 100 | 0 | 0 | 28.9 | 0 | 0 | 28.4 | 0 | 0 | 26.8 | 0 | 0 | 28.9 | 0 | 0
2026-04-15 23:51 | 672.7 |  | 669.1 | 671.6 | 0 | 0 | 0 | 0 | 0 | 0 | 0 | 49.9 | 39127 | 49877.6 | 4220310 | 0 | 0 | 4629.96 | 75.54 | 71.25 | 100 | 0 | 0 | 28.9 | 0 | 0 | 28.4 | 0 | 0 | 26.8 | 0 | 0 | 28.9 | 0 | 0
2026-04-15 23:52 | 672.7 |  | 669.1 | 671.6 | 0 | 0 | 0 | 0 | 0 | 0 | 0 | 49.9 | 39127 | 49877.6 | 4220310 | 0 | 0 | 4629.96 | 75.54 | 71.25 | 100 | 0 | 0 | 28.9 | 0 | 0 | 28.4 | 0 | 0 | 26.8 | 0 | 0 | 28.9 | 0 | 0
2026-04-15 23:53 | 672.7 |  | 669.1 | 671.6 | 0 | 0 | 0 | 0 | 0 | 0 | 0 | 49.9 | 39127 | 49877.6 | 4220310 | 0 | 0 | 4629.96 | 75.54 | 71.25 | 100 | 0 | 0 | 28.9 | 0 | 0 | 28.4 | 0 | 0 | 26.8 | 0 | 0 | 28.9 | 0 | 0
2026-04-15 23:54 | 672.7 |  | 669.1 | 671.6 | 0 | 0 | 0 | 0 | 0 | 0 | 0 | 49.9 | 39127 | 49877.6 | 4220310 | 0 | 0 | 4629.96 | 75.54 | 71.25 | 100 | 0 | 0 | 28.9 | 0 | 0 | 28.4 | 0 | 0 | 26.8 | 0 | 0 | 28.9 | 0 | 0
2026-04-15 23:55 | 672.7 |  | 669.1 | 671.6 | 0 | 0 | 0 | 0 | 0 | 0 | 0 | 49.9 | 39127 | 49877.6 | 4220310 | 0 | 0 | 4629.96 | 75.54 | 71.25 | 100 | 0 | 0 | 28.9 | 0 | 0 | 28.4 | 0 | 0 | 26.8 | 0 | 0 | 28.9 | 0 | 0
2026-04-15 23:56 | 672.7 |  | 669.1 | 671.6 | 0 | 0 | 0 | 0 | 0 | 0 | 0 | 49.9 | 39127 | 49877.6 | 4220310 | 0 | 0 | 4629.96 | 75.54 | 71.25 | 100 | 0 | 0 | 28.9 | 0 | 0 | 28.4 | 0 | 0 | 26.8 | 0 | 0 | 28.9 | 0 | 0
2026-04-15 23:57 | 672.7 |  | 669.1 | 671.6 | 0 | 0 | 0 | 0 | 0 | 0 | 0 | 49.9 | 39127 | 49877.6 | 4220310 | 0 | 0 | 4629.96 | 75.54 | 71.25 | 100 | 0 | 0 | 28.9 | 0 | 0 | 28.4 | 0 | 0 | 26.8 | 0 | 0 | 28.9 | 0 | 0
2026-04-15 23:58 | 672.7 |  | 669.1 | 671.6 | 0 | 0 | 0 | 0 | 0 | 0 | 0 | 49.9 | 39127 | 49877.6 | 4220310 | 0 | 0 | 4629.96 | 75.54 | 71.25 | 100 | 0 | 0 | 28.9 | 0 | 0 | 28.4 | 0 | 0 | 26.8 | 0 | 0 | 28.9 | 0 | 0
2026-04-15 23:59 | 672.7 |  | 669.1 | 671.6 | 0 | 0 | 0 | 0 | 0 | 0 | 0 | 49.9 | 39127 | 49877.6 | 4220310 | 0 | 0 | 4629.96 | 75.54 | 71.25 | 100 | 0 | 0 | 28.9 | 0 | 0 | 28.4 | 0 | 0 | 26.8 | 0 | 0 | 28.9 | 0 | 0
2026-04-16 | 672.7 |  | 669.1 | 671.6 | 0 | 0 | 0 | 0 | 0 | 0 | 0 | 49.9 | 39127 | 49877.6 | 4220310 | 0 | 0 | 4629.96 | 0 | 0 | 100 | 0 | 0 | 28.9 | 0 | 0 | 28.4 | 0 | 0 | 26.8 | 0 | 0 | 28.9 | 0 | 0

## ICR-1_INV-2
CONTINUUM 30.80 MW Solar Power Plant LOCATION :-BHUJ, GUJARAT.
INVERTER Report ( 4/15/2026 12:00:00 AM to 4/16/2026 12:00:00 AM )
ICR-1_INV-2
Time Stamp | RY Voltage |  | YB Voltage | BR Voltage | IR Current | IY Current | IB Current | Active Power | Reactive Power | Apperent Power | Power Factor | Frequency | Today Energy | Monthly Energy | Total Energy | Today Run Hour | Yest KWH | Peak KW | PR | CPR | AVAILABILITY | BRKDWN LOSS | BRKDWN MNT | MOD1 DC V | MOD1 DC A | MOD1 DC KW | MOD2 DC V | MOD2 DC A | MOD2 DC KW | MOD3 DC V | MOD3 DC A | MOD3 DC KW | MOD4 DC V | MOD4 DC A | MOD4 DC KW
| V |  | V | V | A | A | A | KW | KVAr | KVA |  | Hz | MWh | MWh | MWh | Min. | MWH | KW | % | % | % | MWh | Min. | V | A | KW | V | A | KW | V | A | KW | V | A | KW
2026-04-15 | 667.3 |  | 664 | 665.7 | 0 | 0 | 0 | 0 | 0 | 0 | 0 | 50 | 38187.3 | 45345.9 | 4086476 | 0 | 0 | 4634.83 | 0 | 0 | 100 | 0 | 0 | 28.3 | 0 | 0 | 28.6 | 0 | 0 | 28.1 | 0 | 0 | 27.2 | 0 | 0
2026-04-15 00:01 | 667.3 |  | 664 | 665.7 | 0 | 0 | 0 | 0 | 0 | 0 | 0 | 50 | 38187.3 | 45345.9 | 4086476 | 0 | 0 | 4634.83 | 0 | 0 | 100 | 0 | 0 | 28.3 | 0 | 0 | 28.6 | 0 | 0 | 28.1 | 0 | 0 | 27.2 | 0 | 0
2026-04-15 00:02 | 667.3 |  | 664 | 665.7 | 0 | 0 | 0 | 0 | 0 | 0 | 0 | 50 | 38187.3 | 45345.9 | 4086476 | 0 | 0 | 0 | 0 | 0 | 100 | 0 | 0 | 28.3 | 0 | 0 | 28.6 | 0 | 0 | 28.1 | 0 | 0 | 27.2 | 0 | 0
2026-04-15 00:03 | 667.3 |  | 664 | 665.7 | 0 | 0 | 0 | 0 | 0 | 0 | 0 | 50 | 38187.3 | 45345.9 | 4086476 | 0 | 0 | 0 | 0 | 0 | 100 | 0 | 0 | 28.3 | 0 | 0 | 28.6 | 0 | 0 | 28.1 | 0 | 0 | 27.2 | 0 | 0
2026-04-15 00:04 | 667.3 |  | 664 | 665.7 | 0 | 0 | 0 | 0 | 0 | 0 | 0 | 50 | 0 | 45345.9 | 4086476 | 0 | 0 | 0 | 0 | 0 | 100 | 0 | 0 | 28.3 | 0 | 0 | 28.6 | 0 | 0 | 28.1 | 0 | 0 | 27.2 | 0 | 0
2026-04-15 00:05 | 667.3 |  | 664 | 665.7 | 0 | 0 | 0 | 0 | 0 | 0 | 0 | 50 | 0 | 45345.9 | 4086476 | 0 | 0 | 0 | 0 | 0 | 100 | 0 | 0 | 28.3 | 0 | 0 | 28.6 | 0 | 0 | 28.1 | 0 | 0 | 27.2 | 0 | 0
2026-04-15 00:06 | 667.3 |  | 664 | 665.7 | 0 | 0 | 0 | 0 | 0 | 0 | 0 | 50 | 0 | 45345.9 | 4086476 | 0 | 0 | 0 | 0 | 0 | 100 | 0 | 0 | 28.3 | 0 | 0 | 28.6 | 0 | 0 | 28.1 | 0 | 0 | 27.2 | 0 | 0
2026-04-15 00:07 | 667.3 |  | 664 | 665.7 | 0 | 0 | 0 | 0 | 0 | 0 | 0 | 50 | 0 | 45345.9 | 4086476 | 0 | 0 | 0 | 0 | 0 | 100 | 0 | 0 | 28.3 | 0 | 0 | 28.6 | 0 | 0 | 28.1 | 0 | 0 | 27.2 | 0 | 0
2026-04-15 00:08 | 667.3 |  | 664 | 665.7 | 0 | 0 | 0 | 0 | 0 | 0 | 0 | 50 | 0 | 45345.9 | 4086476 | 0 | 0 | 0 | 0 | 0 | 100 | 0 | 0 | 28.3 | 0 | 0 | 28.6 | 0 | 0 | 28.1 | 0 | 0 | 27.2 | 0 | 0
2026-04-15 00:09 | 667.3 |  | 664 | 665.7 | 0 | 0 | 0 | 0 | 0 | 0 | 0 | 50 | 0 | 45345.9 | 4086476 | 0 | 0 | 0 | 0 | 0 | 100 | 0 | 0 | 28.3 | 0 | 0 | 28.6 | 0 | 0 | 28.1 | 0 | 0 | 27.2 | 0 | 0
2026-04-15 00:10 | 667.3 |  | 664 | 665.7 | 0 | 0 | 0 | 0 | 0 | 0 | 0 | 50 | 0 | 45345.9 | 4086476 | 0 | 0 | 0 | 0 | 0 | 100 | 0 | 0 | 28.3 | 0 | 0 | 28.6 | 0 | 0 | 28.1 | 0 | 0 | 27.2 | 0 | 0
2026-04-15 00:11 | 667.3 |  | 664 | 665.7 | 0 | 0 | 0 | 0 | 0 | 0 | 0 | 50 | 0 | 45345.9 | 4086476 | 0 | 0 | 0 | 0 | 0 | 100 | 0 | 0 | 28.3 | 0 | 0 | 28.6 | 0 | 0 | 28.1 | 0 | 0 | 27.2 | 0 | 0
2026-04-15 00:12 | 667.3 |  | 664 | 665.7 | 0 | 0 | 0 | 0 | 0 | 0 | 0 | 50 | 0 | 45345.9 | 4086476 | 0 | 0 | 0 | 0 | 0 | 100 | 0 | 0 | 28.3 | 0 | 0 | 28.6 | 0 | 0 | 28.1 | 0 | 0 | 27.2 | 0 | 0
2026-04-15 00:13 | 667.3 |  | 664 | 665.7 | 0 | 0 | 0 | 0 | 0 | 0 | 0 | 50 | 0 | 45345.9 | 4086476 | 0 | 0 | 0 | 0 | 0 | 100 | 0 | 0 | 28.3 | 0 | 0 | 28.6 | 0 | 0 | 28.1 | 0 | 0 | 27.2 | 0 | 0
2026-04-15 00:14 | 667.3 |  | 664 | 665.7 | 0 | 0 | 0 | 0 | 0 | 0 | 0 | 50 | 0 | 45345.9 | 4086476 | 0 | 0 | 0 | 0 | 0 | 100 | 0 | 0 | 28.3 | 0 | 0 | 28.6 | 0 | 0 | 28.1 | 0 | 0 | 27.2 | 0 | 0
2026-04-15 00:15 | 667.3 |  | 664 | 665.7 | 0 | 0 | 0 | 0 | 0 | 0 | 0 | 50 | 0 | 45345.9 | 4086476 | 0 | 0 | 0 | 0 | 0 | 100 | 0 | 0 | 28.3 | 0 | 0 | 28.6 | 0 | 0 | 28.1 | 0 | 0 | 27.2 | 0 | 0
2026-04-15 00:16 | 667.3 |  | 664 | 665.7 | 0 | 0 | 0 | 0 | 0 | 0 | 0 | 50 | 0 | 45345.9 | 4086476 | 0 | 0 | 0 | 0 | 0 | 100 | 0 | 0 | 28.3 | 0 | 0 | 28.6 | 0 | 0 | 28.1 | 0 | 0 | 27.2 | 0 | 0
2026-04-15 00:17 | 667.3 |  | 664 | 665.7 | 0 | 0 | 0 | 0 | 0 | 0 | 0 | 50 | 0 | 45345.9 | 4086476 | 0 | 0 | 0 | 0 | 0 | 100 | 0 | 0 | 28.3 | 0 | 0 | 28.6 | 0 | 0 | 28.1 | 0 | 0 | 27.2 | 0 | 0
2026-04-15 00:18 | 667.3 |  | 664 | 665.7 | 0 | 0 | 0 | 0 | 0 | 0 | 0 | 50 | 0 | 45345.9 | 4086476 | 0 | 0 | 0 | 0 | 0 | 100 | 0 | 0 | 28.3 | 0 | 0 | 28.6 | 0 | 0 | 28.1 | 0 | 0 | 27.2 | 0 | 0
2026-04-15 00:19 | 667.3 |  | 664 | 665.7 | 0 | 0 | 0 | 0 | 0 | 0 | 0 | 50 | 0 | 45345.9 | 4086476 | 0 | 0 | 0 | 0 | 0 | 100 | 0 | 0 | 28.3 | 0 | 0 | 28.6 | 0 | 0 | 28.1 | 0 | 0 | 27.2 | 0 | 0
2026-04-15 00:20 | 667.3 |  | 664 | 665.7 | 0 | 0 | 0 | 0 | 0 | 0 | 0 | 50 | 0 | 45345.9 | 4086476 | 0 | 0 | 0 | 0 | 0 | 100 | 0 | 0 | 28.3 | 0 | 0 | 28.6 | 0 | 0 | 28.1 | 0 | 0 | 27.2 | 0 | 0
2026-04-15 00:21 | 667.3 |  | 664 | 665.7 | 0 | 0 | 0 | 0 | 0 | 0 | 0 | 50 | 0 | 45345.9 | 4086476 | 0 | 0 | 0 | 0 | 0 | 100 | 0 | 0 | 28.3 | 0 | 0 | 28.6 | 0 | 0 | 28.1 | 0 | 0 | 27.2 | 0 | 0
2026-04-15 00:22 | 667.3 |  | 664 | 665.7 | 0 | 0 | 0 | 0 | 0 | 0 | 0 | 50 | 0 | 45345.9 | 4086476 | 0 | 0 | 0 | 0 | 0 | 100 | 0 | 0 | 28.3 | 0 | 0 | 28.6 | 0 | 0 | 28.1 | 0 | 0 | 27.2 | 0 | 0
2026-04-15 00:23 | 667.3 |  | 664 | 665.7 | 0 | 0 | 0 | 0 | 0 | 0 | 0 | 50 | 0 | 45345.9 | 4086476 | 0 | 0 | 0 | 0 | 0 | 100 | 0 | 0 | 28.3 | 0 | 0 | 28.6 | 0 | 0 | 28.1 | 0 | 0 | 27.2 | 0 | 0
2026-04-15 00:24 | 667.3 |  | 664 | 665.7 | 0 | 0 | 0 | 0 | 0 | 0 | 0 | 50 | 0 | 45345.9 | 4086476 | 0 | 0 | 0 | 0 | 0 | 100 | 0 | 0 | 28.3 | 0 | 0 | 28.6 | 0 | 0 | 28.1 | 0 | 0 | 27.2 | 0 | 0
2026-04-15 00:25 | 667.3 |  | 664 | 665.7 | 0 | 0 | 0 | 0 | 0 | 0 | 0 | 50 | 0 | 45345.9 | 4086476 | 0 | 0 | 0 | 0 | 0 | 100 | 0 | 0 | 28.3 | 0 | 0 | 28.6 | 0 | 0 | 28.1 | 0 | 0 | 27.2 | 0 | 0
2026-04-15 00:26 | 667.3 |  | 664 | 665.7 | 0 | 0 | 0 | 0 | 0 | 0 | 0 | 50 | 0 | 45345.9 | 4086476 | 0 | 0 | 0 | 0 | 0 | 100 | 0 | 0 | 28.3 | 0 | 0 | 28.6 | 0 | 0 | 28.1 | 0 | 0 | 27.2 | 0 | 0
2026-04-15 00:27 | 667.3 |  | 664 | 665.7 | 0 | 0 | 0 | 0 | 0 | 0 | 0 | 50 | 0 | 45345.9 | 4086476 | 0 | 0 | 0 | 0 | 0 | 100 | 0 | 0 | 28.3 | 0 | 0 | 28.6 | 0 | 0 | 28.1 | 0 | 0 | 27.2 | 0 | 0
2026-04-15 00:28 | 667.3 |  | 664 | 665.7 | 0 | 0 | 0 | 0 | 0 | 0 | 0 | 50 | 0 | 45345.9 | 4086476 | 0 | 0 | 0 | 0 | 0 | 100 | 0 | 0 | 28.3 | 0 | 0 | 28.6 | 0 | 0 | 28.1 | 0 | 0 | 27.2 | 0 | 0
2026-04-15 00:29 | 667.3 |  | 664 | 665.7 | 0 | 0 | 0 | 0 | 0 | 0 | 0 | 50 | 0 | 45345.9 | 4086476 | 0 | 0 | 0 | 0 | 0 | 100 | 0 | 0 | 28.3 | 0 | 0 | 28.6 | 0 | 0 | 28.1 | 0 | 0 | 27.2 | 0 | 0
2026-04-15 00:30 | 667.3 |  | 664 | 665.7 | 0 | 0 | 0 | 0 | 0 | 0 | 0 | 50 | 0 | 45345.9 | 4086476 | 0 | 0 | 0 | 0 | 0 | 100 | 0 | 0 | 28.3 | 0 | 0 | 28.6 | 0 | 0 | 28.1 | 0 | 0 | 27.2 | 0 | 0
2026-04-15 00:31 | 667.3 |  | 664 | 665.7 | 0 | 0 | 0 | 0 | 0 | 0 | 0 | 50 | 0 | 45345.9 | 4086476 | 0 | 0 | 0 | 0 | 0 | 100 | 0 | 0 | 28.3 | 0 | 0 | 28.6 | 0 | 0 | 28.1 | 0 | 0 | 27.2 | 0 | 0
2026-04-15 00:32 | 667.3 |  | 664 | 665.7 | 0 | 0 | 0 | 0 | 0 | 0 | 0 | 50 | 0 | 45345.9 | 4086476 | 0 | 0 | 0 | 0 | 0 | 100 | 0 | 0 | 28.3 | 0 | 0 | 28.6 | 0 | 0 | 28.1 | 0 | 0 | 27.2 | 0 | 0
2026-04-15 00:33 | 667.3 |  | 664 | 665.7 | 0 | 0 | 0 | 0 | 0 | 0 | 0 | 50 | 0 | 45345.9 | 4086476 | 0 | 0 | 0 | 0 | 0 | 100 | 0 | 0 | 28.3 | 0 | 0 | 28.6 | 0 | 0 | 28.1 | 0 | 0 | 27.2 | 0 | 0
2026-04-15 00:34 | 667.3 |  | 664 | 665.7 | 0 | 0 | 0 | 0 | 0 | 0 | 0 | 50 | 0 | 45345.9 | 4086476 | 0 | 0 | 0 | 0 | 0 | 100 | 0 | 0 | 28.3 | 0 | 0 | 28.6 | 0 | 0 | 28.1 | 0 | 0 | 27.2 | 0 | 0
2026-04-15 00:35 | 667.3 |  | 664 | 665.7 | 0 | 0 | 0 | 0 | 0 | 0 | 0 | 50 | 0 | 45345.9 | 4086476 | 0 | 0 | 0 | 0 | 0 | 100 | 0 | 0 | 28.3 | 0 | 0 | 28.6 | 0 | 0 | 28.1 | 0 | 0 | 27.2 | 0 | 0
2026-04-15 00:36 | 667.3 |  | 664 | 665.7 | 0 | 0 | 0 | 0 | 0 | 0 | 0 | 50 | 0 | 45345.9 | 4086476 | 0 | 0 | 0 | 0 | 0 | 100 | 0 | 0 | 28.3 | 0 | 0 | 28.6 | 0 | 0 | 28.1 | 0 | 0 | 27.2 | 0 | 0
2026-04-15 00:37 | 667.3 |  | 664 | 665.7 | 0 | 0 | 0 | 0 | 0 | 0 | 0 | 50 | 0 | 45345.9 | 4086476 | 0 | 0 | 0 | 0 | 0 | 100 | 0 | 0 | 28.3 | 0 | 0 | 28.6 | 0 | 0 | 28.1 | 0 | 0 | 27.2 | 0 | 0
2026-04-15 00:38 | 667.3 |  | 664 | 665.7 | 0 | 0 | 0 | 0 | 0 | 0 | 0 | 50 | 0 | 45345.9 | 4086476 | 0 | 0 | 0 | 0 | 0 | 100 | 0 | 0 | 28.3 | 0 | 0 | 28.6 | 0 | 0 | 28.1 | 0 | 0 | 27.2 | 0 | 0
2026-04-15 00:39 | 667.3 |  | 664 | 665.7 | 0 | 0 | 0 | 0 | 0 | 0 | 0 | 50 | 0 | 45345.9 | 4086476 | 0 | 0 | 0 | 0 | 0 | 100 | 0 | 0 | 28.3 | 0 | 0 | 28.6 | 0 | 0 | 28.1 | 0 | 0 | 27.2 | 0 | 0
2026-04-15 00:40 | 667.3 |  | 664 | 665.7 | 0 | 0 | 0 | 0 | 0 | 0 | 0 | 50 | 0 | 45345.9 | 4086476 | 0 | 0 | 0 | 0 | 0 | 100 | 0 | 0 | 28.3 | 0 | 0 | 28.6 | 0 | 0 | 28.1 | 0 | 0 | 27.2 | 0 | 0
2026-04-15 00:41 | 667.3 |  | 664 | 665.7 | 0 | 0 | 0 | 0 | 0 | 0 | 0 | 50 | 0 | 45345.9 | 4086476 | 0 | 0 | 0 | 0 | 0 | 100 | 0 | 0 | 28.3 | 0 | 0 | 28.6 | 0 | 0 | 28.1 | 0 | 0 | 27.2 | 0 | 0
2026-04-15 00:42 | 667.3 |  | 664 | 665.7 | 0 | 0 | 0 | 0 | 0 | 0 | 0 | 50 | 0 | 45345.9 | 4086476 | 0 | 0 | 0 | 0 | 0 | 100 | 0 | 0 | 28.3 | 0 | 0 | 28.6 | 0 | 0 | 28.1 | 0 | 0 | 27.2 | 0 | 0
2026-04-15 00:43 | 667.3 |  | 664 | 665.7 | 0 | 0 | 0 | 0 | 0 | 0 | 0 | 50 | 0 | 45345.9 | 4086476 | 0 | 0 | 0 | 0 | 0 | 100 | 0 | 0 | 28.3 | 0 | 0 | 28.6 | 0 | 0 | 28.1 | 0 | 0 | 27.2 | 0 | 0
2026-04-15 00:44 | 667.3 |  | 664 | 665.7 | 0 | 0 | 0 | 0 | 0 | 0 | 0 | 50 | 0 | 45345.9 | 4086476 | 0 | 0 | 0 | 0 | 0 | 100 | 0 | 0 | 28.3 | 0 | 0 | 28.6 | 0 | 0 | 28.1 | 0 | 0 | 27.2 | 0 | 0
2026-04-15 00:45 | 667.3 |  | 664 | 665.7 | 0 | 0 | 0 | 0 | 0 | 0 | 0 | 50 | 0 | 45345.9 | 4086476 | 0 | 0 | 0 | 0 | 0 | 100 | 0 | 0 | 28.3 | 0 | 0 | 28.6 | 0 | 0 | 28.1 | 0 | 0 | 27.2 | 0 | 0
2026-04-15 00:46 | 667.3 |  | 664 | 665.7 | 0 | 0 | 0 | 0 | 0 | 0 | 0 | 50 | 0 | 45345.9 | 4086476 | 0 | 0 | 0 | 0 | 0 | 100 | 0 | 0 | 28.3 | 0 | 0 | 28.6 | 0 | 0 | 28.1 | 0 | 0 | 27.2 | 0 | 0
2026-04-15 00:47 | 667.3 |  | 664 | 665.7 | 0 | 0 | 0 | 0 | 0 | 0 | 0 | 50 | 0 | 45345.9 | 4086476 | 0 | 0 | 0 | 0 | 0 | 100 | 0 | 0 | 28.3 | 0 | 0 | 28.6 | 0 | 0 | 28.1 | 0 | 0 | 27.2 | 0 | 0
2026-04-15 00:48 | 667.3 |  | 664 | 665.7 | 0 | 0 | 0 | 0 | 0 | 0 | 0 | 50 | 0 | 45345.9 | 4086476 | 0 | 0 | 0 | 0 | 0 | 100 | 0 | 0 | 28.3 | 0 | 0 | 28.6 | 0 | 0 | 28.1 | 0 | 0 | 27.2 | 0 | 0
2026-04-15 00:49 | 667.3 |  | 664 | 665.7 | 0 | 0 | 0 | 0 | 0 | 0 | 0 | 50 | 0 | 45345.9 | 4086476 | 0 | 0 | 0 | 0 | 0 | 100 | 0 | 0 | 28.3 | 0 | 0 | 28.6 | 0 | 0 | 28.1 | 0 | 0 | 27.2 | 0 | 0
2026-04-15 00:50 | 667.3 |  | 664 | 665.7 | 0 | 0 | 0 | 0 | 0 | 0 | 0 | 50 | 0 | 45345.9 | 4086476 | 0 | 0 | 0 | 0 | 0 | 100 | 0 | 0 | 28.3 | 0 | 0 | 28.6 | 0 | 0 | 28.1 | 0 | 0 | 27.2 | 0 | 0
2026-04-15 00:51 | 667.3 |  | 664 | 665.7 | 0 | 0 | 0 | 0 | 0 | 0 | 0 | 50 | 0 | 45345.9 | 4086476 | 0 | 0 | 0 | 0 | 0 | 100 | 0 | 0 | 28.3 | 0 | 0 | 28.6 | 0 | 0 | 28.1 | 0 | 0 | 27.2 | 0 | 0
2026-04-15 00:52 | 667.3 |  | 664 | 665.7 | 0 | 0 | 0 | 0 | 0 | 0 | 0 | 50 | 0 | 45345.9 | 4086476 | 0 | 0 | 0 | 0 | 0 | 100 | 0 | 0 | 28.3 | 0 | 0 | 28.6 | 0 | 0 | 28.1 | 0 | 0 | 27.2 | 0 | 0
2026-04-15 00:53 | 667.3 |  | 664 | 665.7 | 0 | 0 | 0 | 0 | 0 | 0 | 0 | 50 | 0 | 45345.9 | 4086476 | 0 | 0 | 0 | 0 | 0 | 100 | 0 | 0 | 28.3 | 0 | 0 | 28.6 | 0 | 0 | 28.1 | 0 | 0 | 27.2 | 0 | 0
2026-04-15 00:54 | 667.3 |  | 664 | 665.7 | 0 | 0 | 0 | 0 | 0 | 0 | 0 | 50 | 0 | 45345.9 | 4086476 | 0 | 0 | 0 | 0 | 0 | 100 | 0 | 0 | 28.3 | 0 | 0 | 28.6 | 0 | 0 | 28.1 | 0 | 0 | 27.2 | 0 | 0
2026-04-15 00:55 | 667.3 |  | 664 | 665.7 | 0 | 0 | 0 | 0 | 0 | 0 | 0 | 50 | 0 | 45345.9 | 4086476 | 0 | 0 | 0 | 0 | 0 | 100 | 0 | 0 | 28.3 | 0 | 0 | 28.6 | 0 | 0 | 28.1 | 0 | 0 | 27.2 | 0 | 0
2026-04-15 00:56 | 667.3 |  | 664 | 665.7 | 0 | 0 | 0 | 0 | 0 | 0 | 0 | 50 | 0 | 45345.9 | 4086476 | 0 | 0 | 0 | 0 | 0 | 100 | 0 | 0 | 28.3 | 0 | 0 | 28.6 | 0 | 0 | 28.1 | 0 | 0 | 27.2 | 0 | 0
2026-04-15 00:57 | 667.3 |  | 664 | 665.7 | 0 | 0 | 0 | 0 | 0 | 0 | 0 | 50 | 0 | 45345.9 | 4086476 | 0 | 0 | 0 | 0 | 0 | 100 | 0 | 0 | 28.3 | 0 | 0 | 28.6 | 0 | 0 | 28.1 | 0 | 0 | 27.2 | 0 | 0
2026-04-15 00:58 | 667.3 |  | 664 | 665.7 | 0 | 0 | 0 | 0 | 0 | 0 | 0 | 50 | 0 | 45345.9 | 4086476 | 0 | 0 | 0 | 0 | 0 | 100 | 0 | 0 | 28.3 | 0 | 0 | 28.6 | 0 | 0 | 28.1 | 0 | 0 | 27.2 | 0 | 0
2026-04-15 00:59 | 667.3 |  | 664 | 665.7 | 0 | 0 | 0 | 0 | 0 | 0 | 0 | 50 | 0 | 45345.9 | 4086476 | 0 | 0 | 0 | 0 | 0 | 100 | 0 | 0 | 28.3 | 0 | 0 | 28.6 | 0 | 0 | 28.1 | 0 | 0 | 27.2 | 0 | 0
2026-04-15 01:00 | 667.3 |  | 664 | 665.7 | 0 | 0 | 0 | 0 | 0 | 0 | 0 | 50 | 0 | 45345.9 | 4086476 | 0 | 0 | 0 | 0 | 0 | 100 | 0 | 0 | 28.3 | 0 | 0 | 28.6 | 0 | 0 | 28.1 | 0 | 0 | 27.2 | 0 | 0
2026-04-15 01:01 | 667.3 |  | 664 | 665.7 | 0 | 0 | 0 | 0 | 0 | 0 | 0 | 50 | 0 | 45345.9 | 4086476 | 0 | 0 | 0 | 0 | 0 | 100 | 0 | 0 | 28.3 | 0 | 0 | 28.6 | 0 | 0 | 28.1 | 0 | 0 | 27.2 | 0 | 0
2026-04-15 01:02 | 667.3 |  | 664 | 665.7 | 0 | 0 | 0 | 0 | 0 | 0 | 0 | 50 | 0 | 45345.9 | 4086476 | 0 | 0 | 0 | 0 | 0 | 100 | 0 | 0 | 28.3 | 0 | 0 | 28.6 | 0 | 0 | 28.1 | 0 | 0 | 27.2 | 0 | 0
2026-04-15 01:03 | 667.3 |  | 664 | 665.7 | 0 | 0 | 0 | 0 | 0 | 0 | 0 | 50 | 0 | 45345.9 | 4086476 | 0 | 0 | 0 | 0 | 0 | 100 | 0 | 0 | 28.3 | 0 | 0 | 28.6 | 0 | 0 | 28.1 | 0 | 0 | 27.2 | 0 | 0
2026-04-15 01:04 | 667.3 |  | 664 | 665.7 | 0 | 0 | 0 | 0 | 0 | 0 | 0 | 50 | 0 | 45345.9 | 4086476 | 0 | 0 | 0 | 0 | 0 | 100 | 0 | 0 | 28.3 | 0 | 0 | 28.6 | 0 | 0 | 28.1 | 0 | 0 | 27.2 | 0 | 0
2026-04-15 01:05 | 667.3 |  | 664 | 665.7 | 0 | 0 | 0 | 0 | 0 | 0 | 0 | 50 | 0 | 45345.9 | 4086476 | 0 | 0 | 0 | 0 | 0 | 100 | 0 | 0 | 28.3 | 0 | 0 | 28.6 | 0 | 0 | 28.1 | 0 | 0 | 27.2 | 0 | 0
2026-04-15 01:06 | 667.3 |  | 664 | 665.7 | 0 | 0 | 0 | 0 | 0 | 0 | 0 | 50 | 0 | 45345.9 | 4086476 | 0 | 0 | 0 | 0 | 0 | 100 | 0 | 0 | 28.3 | 0 | 0 | 28.6 | 0 | 0 | 28.1 | 0 | 0 | 27.2 | 0 | 0
2026-04-15 01:07 | 667.3 |  | 664 | 665.7 | 0 | 0 | 0 | 0 | 0 | 0 | 0 | 50 | 0 | 45345.9 | 4086476 | 0 | 0 | 0 | 0 | 0 | 100 | 0 | 0 | 28.3 | 0 | 0 | 28.6 | 0 | 0 | 28.1 | 0 | 0 | 27.2 | 0 | 0
2026-04-15 01:08 | 667.3 |  | 664 | 665.7 | 0 | 0 | 0 | 0 | 0 | 0 | 0 | 50 | 0 | 45345.9 | 4086476 | 0 | 0 | 0 | 0 | 0 | 100 | 0 | 0 | 28.3 | 0 | 0 | 28.6 | 0 | 0 | 28.1 | 0 | 0 | 27.2 | 0 | 0
2026-04-15 01:09 | 667.3 |  | 664 | 665.7 | 0 | 0 | 0 | 0 | 0 | 0 | 0 | 50 | 0 | 45345.9 | 4086476 | 0 | 0 | 0 | 0 | 0 | 100 | 0 | 0 | 28.3 | 0 | 0 | 28.6 | 0 | 0 | 28.1 | 0 | 0 | 27.2 | 0 | 0
2026-04-15 01:10 | 667.3 |  | 664 | 665.7 | 0 | 0 | 0 | 0 | 0 | 0 | 0 | 50 | 0 | 45345.9 | 4086476 | 0 | 0 | 0 | 0 | 0 | 100 | 0 | 0 | 28.3 | 0 | 0 | 28.6 | 0 | 0 | 28.1 | 0 | 0 | 27.2 | 0 | 0
2026-04-15 01:11 | 667.3 |  | 664 | 665.7 | 0 | 0 | 0 | 0 | 0 | 0 | 0 | 50 | 0 | 45345.9 | 4086476 | 0 | 0 | 0 | 0 | 0 | 100 | 0 | 0 | 28.3 | 0 | 0 | 28.6 | 0 | 0 | 28.1 | 0 | 0 | 27.2 | 0 | 0
2026-04-15 01:12 | 667.3 |  | 664 | 665.7 | 0 | 0 | 0 | 0 | 0 | 0 | 0 | 50 | 0 | 45345.9 | 4086476 | 0 | 0 | 0 | 0 | 0 | 100 | 0 | 0 | 28.3 | 0 | 0 | 28.6 | 0 | 0 | 28.1 | 0 | 0 | 27.2 | 0 | 0
2026-04-15 01:13 | 667.3 |  | 664 | 665.7 | 0 | 0 | 0 | 0 | 0 | 0 | 0 | 50 | 0 | 45345.9 | 4086476 | 0 | 0 | 0 | 0 | 0 | 100 | 0 | 0 | 28.3 | 0 | 0 | 28.6 | 0 | 0 | 28.1 | 0 | 0 | 27.2 | 0 | 0
2026-04-15 01:14 | 667.3 |  | 664 | 665.7 | 0 | 0 | 0 | 0 | 0 | 0 | 0 | 50 | 0 | 45345.9 | 4086476 | 0 | 0 | 0 | 0 | 0 | 100 | 0 | 0 | 28.3 | 0 | 0 | 28.6 | 0 | 0 | 28.1 | 0 | 0 | 27.2 | 0 | 0
2026-04-15 01:15 | 667.3 |  | 664 | 665.7 | 0 | 0 | 0 | 0 | 0 | 0 | 0 | 50 | 0 | 45345.9 | 4086476 | 0 | 0 | 0 | 0 | 0 | 100 | 0 | 0 | 28.3 | 0 | 0 | 28.6 | 0 | 0 | 28.1 | 0 | 0 | 27.2 | 0 | 0
2026-04-15 01:16 | 667.3 |  | 664 | 665.7 | 0 | 0 | 0 | 0 | 0 | 0 | 0 | 50 | 0 | 45345.9 | 4086476 | 0 | 0 | 0 | 0 | 0 | 100 | 0 | 0 | 28.3 | 0 | 0 | 28.6 | 0 | 0 | 28.1 | 0 | 0 | 27.2 | 0 | 0
2026-04-15 01:17 | 667.3 |  | 664 | 665.7 | 0 | 0 | 0 | 0 | 0 | 0 | 0 | 50 | 0 | 45345.9 | 4086476 | 0 | 0 | 0 | 0 | 0 | 100 | 0 | 0 | 28.3 | 0 | 0 | 28.6 | 0 | 0 | 28.1 | 0 | 0 | 27.2 | 0 | 0
2026-04-15 01:18 | 667.3 |  | 664 | 665.7 | 0 | 0 | 0 | 0 | 0 | 0 | 0 | 50 | 0 | 45345.9 | 4086476 | 0 | 0 | 0 | 0 | 0 | 100 | 0 | 0 | 28.3 | 0 | 0 | 28.6 | 0 | 0 | 28.1 | 0 | 0 | 27.2 | 0 | 0
2026-04-15 01:19 | 667.3 |  | 664 | 665.7 | 0 | 0 | 0 | 0 | 0 | 0 | 0 | 50 | 0 | 45345.9 | 4086476 | 0 | 0 | 0 | 0 | 0 | 100 | 0 | 0 | 28.3 | 0 | 0 | 28.6 | 0 | 0 | 28.1 | 0 | 0 | 27.2 | 0 | 0
2026-04-15 01:20 | 667.3 |  | 664 | 665.7 | 0 | 0 | 0 | 0 | 0 | 0 | 0 | 50 | 0 | 45345.9 | 4086476 | 0 | 0 | 0 | 0 | 0 | 100 | 0 | 0 | 28.3 | 0 | 0 | 28.6 | 0 | 0 | 28.1 | 0 | 0 | 27.2 | 0 | 0
2026-04-15 01:21 | 667.3 |  | 664 | 665.7 | 0 | 0 | 0 | 0 | 0 | 0 | 0 | 50 | 0 | 45345.9 | 4086476 | 0 | 0 | 0 | 0 | 0 | 100 | 0 | 0 | 28.3 | 0 | 0 | 28.6 | 0 | 0 | 28.1 | 0 | 0 | 27.2 | 0 | 0
2026-04-15 01:22 | 667.3 |  | 664 | 665.7 | 0 | 0 | 0 | 0 | 0 | 0 | 0 | 50 | 0 | 45345.9 | 4086476 | 0 | 0 | 0 | 0 | 0 | 100 | 0 | 0 | 28.3 | 0 | 0 | 28.6 | 0 | 0 | 28.1 | 0 | 0 | 27.2 | 0 | 0
2026-04-15 01:23 | 667.3 |  | 664 | 665.7 | 0 | 0 | 0 | 0 | 0 | 0 | 0 | 50 | 0 | 45345.9 | 4086476 | 0 | 0 | 0 | 0 | 0 | 100 | 0 | 0 | 28.3 | 0 | 0 | 28.6 | 0 | 0 | 28.1 | 0 | 0 | 27.2 | 0 | 0
2026-04-15 01:24 | 667.3 |  | 664 | 665.7 | 0 | 0 | 0 | 0 | 0 | 0 | 0 | 50 | 0 | 45345.9 | 4086476 | 0 | 0 | 0 | 0 | 0 | 100 | 0 | 0 | 28.3 | 0 | 0 | 28.6 | 0 | 0 | 28.1 | 0 | 0 | 27.2 | 0 | 0
2026-04-15 01:25 | 667.3 |  | 664 | 665.7 | 0 | 0 | 0 | 0 | 0 | 0 | 0 | 50 | 0 | 45345.9 | 4086476 | 0 | 0 | 0 | 0 | 0 | 100 | 0 | 0 | 28.3 | 0 | 0 | 28.6 | 0 | 0 | 28.1 | 0 | 0 | 27.2 | 0 | 0
2026-04-15 01:26 | 667.3 |  | 664 | 665.7 | 0 | 0 | 0 | 0 | 0 | 0 | 0 | 50 | 0 | 45345.9 | 4086476 | 0 | 0 | 0 | 0 | 0 | 100 | 0 | 0 | 28.3 | 0 | 0 | 28.6 | 0 | 0 | 28.1 | 0 | 0 | 27.2 | 0 | 0
2026-04-15 01:27 | 667.3 |  | 664 | 665.7 | 0 | 0 | 0 | 0 | 0 | 0 | 0 | 50 | 0 | 45345.9 | 4086476 | 0 | 0 | 0 | 0 | 0 | 100 | 0 | 0 | 28.3 | 0 | 0 | 28.6 | 0 | 0 | 28.1 | 0 | 0 | 27.2 | 0 | 0
2026-04-15 01:28 | 667.3 |  | 664 | 665.7 | 0 | 0 | 0 | 0 | 0 | 0 | 0 | 50 | 0 | 45345.9 | 4086476 | 0 | 0 | 0 | 0 | 0 | 100 | 0 | 0 | 28.3 | 0 | 0 | 28.6 | 0 | 0 | 28.1 | 0 | 0 | 27.2 | 0 | 0
2026-04-15 01:29 | 667.3 |  | 664 | 665.7 | 0 | 0 | 0 | 0 | 0 | 0 | 0 | 50 | 0 | 45345.9 | 4086476 | 0 | 0 | 0 | 0 | 0 | 100 | 0 | 0 | 28.3 | 0 | 0 | 28.6 | 0 | 0 | 28.1 | 0 | 0 | 27.2 | 0 | 0
2026-04-15 01:30 | 667.3 |  | 664 | 665.7 | 0 | 0 | 0 | 0 | 0 | 0 | 0 | 50 | 0 | 45345.9 | 4086476 | 0 | 0 | 0 | 0 | 0 | 100 | 0 | 0 | 28.3 | 0 | 0 | 28.6 | 0 | 0 | 28.1 | 0 | 0 | 27.2 | 0 | 0
2026-04-15 01:31 | 667.3 |  | 664 | 665.7 | 0 | 0 | 0 | 0 | 0 | 0 | 0 | 50 | 0 | 45345.9 | 4086476 | 0 | 0 | 0 | 0 | 0 | 100 | 0 | 0 | 28.3 | 0 | 0 | 28.6 | 0 | 0 | 28.1 | 0 | 0 | 27.2 | 0 | 0
2026-04-15 01:32 | 667.3 |  | 664 | 665.7 | 0 | 0 | 0 | 0 | 0 | 0 | 0 | 50 | 0 | 45345.9 | 4086476 | 0 | 0 | 0 | 0 | 0 | 100 | 0 | 0 | 28.3 | 0 | 0 | 28.6 | 0 | 0 | 28.1 | 0 | 0 | 27.2 | 0 | 0
2026-04-15 01:33 | 667.3 |  | 664 | 665.7 | 0 | 0 | 0 | 0 | 0 | 0 | 0 | 50 | 0 | 45345.9 | 4086476 | 0 | 0 | 0 | 0 | 0 | 100 | 0 | 0 | 28.3 | 0 | 0 | 28.6 | 0 | 0 | 28.1 | 0 | 0 | 27.2 | 0 | 0
2026-04-15 01:34 | 667.3 |  | 664 | 665.7 | 0 | 0 | 0 | 0 | 0 | 0 | 0 | 50 | 0 | 45345.9 | 4086476 | 0 | 0 | 0 | 0 | 0 | 100 | 0 | 0 | 28.3 | 0 | 0 | 28.6 | 0 | 0 | 28.1 | 0 | 0 | 27.2 | 0 | 0
2026-04-15 01:35 | 667.3 |  | 664 | 665.7 | 0 | 0 | 0 | 0 | 0 | 0 | 0 | 50 | 0 | 45345.9 | 4086476 | 0 | 0 | 0 | 0 | 0 | 100 | 0 | 0 | 28.3 | 0 | 0 | 28.6 | 0 | 0 | 28.1 | 0 | 0 | 27.2 | 0 | 0
2026-04-15 01:36 | 667.3 |  | 664 | 665.7 | 0 | 0 | 0 | 0 | 0 | 0 | 0 | 50 | 0 | 45345.9 | 4086476 | 0 | 0 | 0 | 0 | 0 | 100 | 0 | 0 | 28.3 | 0 | 0 | 28.6 | 0 | 0 | 28.1 | 0 | 0 | 27.2 | 0 | 0
2026-04-15 01:37 | 667.3 |  | 664 | 665.7 | 0 | 0 | 0 | 0 | 0 | 0 | 0 | 50 | 0 | 45345.9 | 4086476 | 0 | 0 | 0 | 0 | 0 | 100 | 0 | 0 | 28.3 | 0 | 0 | 28.6 | 0 | 0 | 28.1 | 0 | 0 | 27.2 | 0 | 0
2026-04-15 01:38 | 667.3 |  | 664 | 665.7 | 0 | 0 | 0 | 0 | 0 | 0 | 0 | 50 | 0 | 45345.9 | 4086476 | 0 | 0 | 0 | 0 | 0 | 100 | 0 | 0 | 28.3 | 0 | 0 | 28.6 | 0 | 0 | 28.1 | 0 | 0 | 27.2 | 0 | 0
2026-04-15 01:39 | 667.3 |  | 664 | 665.7 | 0 | 0 | 0 | 0 | 0 | 0 | 0 | 50 | 0 | 45345.9 | 4086476 | 0 | 0 | 0 | 0 | 0 | 100 | 0 | 0 | 28.3 | 0 | 0 | 28.6 | 0 | 0 | 28.1 | 0 | 0 | 27.2 | 0 | 0
2026-04-15 01:40 | 667.3 |  | 664 | 665.7 | 0 | 0 | 0 | 0 | 0 | 0 | 0 | 50 | 0 | 45345.9 | 4086476 | 0 | 0 | 0 | 0 | 0 | 100 | 0 | 0 | 28.3 | 0 | 0 | 28.6 | 0 | 0 | 28.1 | 0 | 0 | 27.2 | 0 | 0
2026-04-15 01:41 | 667.3 |  | 664 | 665.7 | 0 | 0 | 0 | 0 | 0 | 0 | 0 | 50 | 0 | 45345.9 | 4086476 | 0 | 0 | 0 | 0 | 0 | 100 | 0 | 0 | 28.3 | 0 | 0 | 28.6 | 0 | 0 | 28.1 | 0 | 0 | 27.2 | 0 | 0
2026-04-15 01:42 | 667.3 |  | 664 | 665.7 | 0 | 0 | 0 | 0 | 0 | 0 | 0 | 50 | 0 | 45345.9 | 4086476 | 0 | 0 | 0 | 0 | 0 | 100 | 0 | 0 | 28.3 | 0 | 0 | 28.6 | 0 | 0 | 28.1 | 0 | 0 | 27.2 | 0 | 0
2026-04-15 01:43 | 667.3 |  | 664 | 665.7 | 0 | 0 | 0 | 0 | 0 | 0 | 0 | 50 | 0 | 45345.9 | 4086476 | 0 | 0 | 0 | 0 | 0 | 100 | 0 | 0 | 28.3 | 0 | 0 | 28.6 | 0 | 0 | 28.1 | 0 | 0 | 27.2 | 0 | 0
2026-04-15 01:44 | 667.3 |  | 664 | 665.7 | 0 | 0 | 0 | 0 | 0 | 0 | 0 | 50 | 0 | 45345.9 | 4086476 | 0 | 0 | 0 | 0 | 0 | 100 | 0 | 0 | 28.3 | 0 | 0 | 28.6 | 0 | 0 | 28.1 | 0 | 0 | 27.2 | 0 | 0
2026-04-15 01:45 | 667.3 |  | 664 | 665.7 | 0 | 0 | 0 | 0 | 0 | 0 | 0 | 50 | 0 | 45345.9 | 4086476 | 0 | 0 | 0 | 0 | 0 | 100 | 0 | 0 | 28.3 | 0 | 0 | 28.6 | 0 | 0 | 28.1 | 0 | 0 | 27.2 | 0 | 0
2026-04-15 01:46 | 667.3 |  | 664 | 665.7 | 0 | 0 | 0 | 0 | 0 | 0 | 0 | 50 | 0 | 45345.9 | 4086476 | 0 | 0 | 0 | 0 | 0 | 100 | 0 | 0 | 28.3 | 0 | 0 | 28.6 | 0 | 0 | 28.1 | 0 | 0 | 27.2 | 0 | 0
2026-04-15 01:47 | 667.3 |  | 664 | 665.7 | 0 | 0 | 0 | 0 | 0 | 0 | 0 | 50 | 0 | 45345.9 | 4086476 | 0 | 0 | 0 | 0 | 0 | 100 | 0 | 0 | 28.3 | 0 | 0 | 28.6 | 0 | 0 | 28.1 | 0 | 0 | 27.2 | 0 | 0
2026-04-15 01:48 | 667.3 |  | 664 | 665.7 | 0 | 0 | 0 | 0 | 0 | 0 | 0 | 50 | 0 | 45345.9 | 4086476 | 0 | 0 | 0 | 0 | 0 | 100 | 0 | 0 | 28.3 | 0 | 0 | 28.6 | 0 | 0 | 28.1 | 0 | 0 | 27.2 | 0 | 0
2026-04-15 01:49 | 667.3 |  | 664 | 665.7 | 0 | 0 | 0 | 0 | 0 | 0 | 0 | 50 | 0 | 45345.9 | 4086476 | 0 | 0 | 0 | 0 | 0 | 100 | 0 | 0 | 28.3 | 0 | 0 | 28.6 | 0 | 0 | 28.1 | 0 | 0 | 27.2 | 0 | 0
2026-04-15 01:50 | 667.3 |  | 664 | 665.7 | 0 | 0 | 0 | 0 | 0 | 0 | 0 | 50 | 0 | 45345.9 | 4086476 | 0 | 0 | 0 | 0 | 0 | 100 | 0 | 0 | 28.3 | 0 | 0 | 28.6 | 0 | 0 | 28.1 | 0 | 0 | 27.2 | 0 | 0
2026-04-15 01:51 | 667.3 |  | 664 | 665.7 | 0 | 0 | 0 | 0 | 0 | 0 | 0 | 50 | 0 | 45345.9 | 4086476 | 0 | 0 | 0 | 0 | 0 | 100 | 0 | 0 | 28.3 | 0 | 0 | 28.6 | 0 | 0 | 28.1 | 0 | 0 | 27.2 | 0 | 0
2026-04-15 01:52 | 667.3 |  | 664 | 665.7 | 0 | 0 | 0 | 0 | 0 | 0 | 0 | 50 | 0 | 45345.9 | 4086476 | 0 | 0 | 0 | 0 | 0 | 100 | 0 | 0 | 28.3 | 0 | 0 | 28.6 | 0 | 0 | 28.1 | 0 | 0 | 27.2 | 0 | 0
2026-04-15 01:53 | 667.3 |  | 664 | 665.7 | 0 | 0 | 0 | 0 | 0 | 0 | 0 | 50 | 0 | 45345.9 | 4086476 | 0 | 0 | 0 | 0 | 0 | 100 | 0 | 0 | 28.3 | 0 | 0 | 28.6 | 0 | 0 | 28.1 | 0 | 0 | 27.2 | 0 | 0
2026-04-15 01:54 | 667.3 |  | 664 | 665.7 | 0 | 0 | 0 | 0 | 0 | 0 | 0 | 50 | 0 | 45345.9 | 4086476 | 0 | 0 | 0 | 0 | 0 | 100 | 0 | 0 | 28.3 | 0 | 0 | 28.6 | 0 | 0 | 28.1 | 0 | 0 | 27.2 | 0 | 0
2026-04-15 01:55 | 667.3 |  | 664 | 665.7 | 0 | 0 | 0 | 0 | 0 | 0 | 0 | 50 | 0 | 45345.9 | 4086476 | 0 | 0 | 0 | 0 | 0 | 100 | 0 | 0 | 28.3 | 0 | 0 | 28.6 | 0 | 0 | 28.1 | 0 | 0 | 27.2 | 0 | 0
2026-04-15 01:56 | 667.3 |  | 664 | 665.7 | 0 | 0 | 0 | 0 | 0 | 0 | 0 | 50 | 0 | 45345.9 | 4086476 | 0 | 0 | 0 | 0 | 0 | 100 | 0 | 0 | 28.3 | 0 | 0 | 28.6 | 0 | 0 | 28.1 | 0 | 0 | 27.2 | 0 | 0
2026-04-15 01:57 | 667.3 |  | 664 | 665.7 | 0 | 0 | 0 | 0 | 0 | 0 | 0 | 50 | 0 | 45345.9 | 4086476 | 0 | 0 | 0 | 0 | 0 | 100 | 0 | 0 | 28.3 | 0 | 0 | 28.6 | 0 | 0 | 28.1 | 0 | 0 | 27.2 | 0 | 0
2026-04-15 01:58 | 667.3 |  | 664 | 665.7 | 0 | 0 | 0 | 0 | 0 | 0 | 0 | 50 | 0 | 45345.9 | 4086476 | 0 | 0 | 0 | 0 | 0 | 100 | 0 | 0 | 28.3 | 0 | 0 | 28.6 | 0 | 0 | 28.1 | 0 | 0 | 27.2 | 0 | 0
2026-04-15 01:59 | 667.3 |  | 664 | 665.7 | 0 | 0 | 0 | 0 | 0 | 0 | 0 | 50 | 0 | 45345.9 | 4086476 | 0 | 0 | 0 | 0 | 0 | 100 | 0 | 0 | 28.3 | 0 | 0 | 28.6 | 0 | 0 | 28.1 | 0 | 0 | 27.2 | 0 | 0
2026-04-15 02:00 | 667.3 |  | 664 | 665.7 | 0 | 0 | 0 | 0 | 0 | 0 | 0 | 50 | 0 | 45345.9 | 4086476 | 0 | 0 | 0 | 0 | 0 | 100 | 0 | 0 | 28.3 | 0 | 0 | 28.6 | 0 | 0 | 28.1 | 0 | 0 | 27.2 | 0 | 0
2026-04-15 02:01 | 667.3 |  | 664 | 665.7 | 0 | 0 | 0 | 0 | 0 | 0 | 0 | 50 | 0 | 45345.9 | 4086476 | 0 | 0 | 0 | 0 | 0 | 100 | 0 | 0 | 28.3 | 0 | 0 | 28.6 | 0 | 0 | 28.1 | 0 | 0 | 27.2 | 0 | 0
2026-04-15 02:02 | 667.3 |  | 664 | 665.7 | 0 | 0 | 0 | 0 | 0 | 0 | 0 | 50 | 0 | 45345.9 | 4086476 | 0 | 0 | 0 | 0 | 0 | 100 | 0 | 0 | 28.3 | 0 | 0 | 28.6 | 0 | 0 | 28.1 | 0 | 0 | 27.2 | 0 | 0
2026-04-15 02:03 | 667.3 |  | 664 | 665.7 | 0 | 0 | 0 | 0 | 0 | 0 | 0 | 50 | 0 | 45345.9 | 4086476 | 0 | 0 | 0 | 0 | 0 | 100 | 0 | 0 | 28.3 | 0 | 0 | 28.6 | 0 | 0 | 28.1 | 0 | 0 | 27.2 | 0 | 0
2026-04-15 02:04 | 667.3 |  | 664 | 665.7 | 0 | 0 | 0 | 0 | 0 | 0 | 0 | 50 | 0 | 45345.9 | 4086476 | 0 | 0 | 0 | 0 | 0 | 100 | 0 | 0 | 28.3 | 0 | 0 | 28.6 | 0 | 0 | 28.1 | 0 | 0 | 27.2 | 0 | 0
2026-04-15 02:05 | 667.3 |  | 664 | 665.7 | 0 | 0 | 0 | 0 | 0 | 0 | 0 | 50 | 0 | 45345.9 | 4086476 | 0 | 0 | 0 | 0 | 0 | 100 | 0 | 0 | 28.3 | 0 | 0 | 28.6 | 0 | 0 | 28.1 | 0 | 0 | 27.2 | 0 | 0
2026-04-15 02:06 | 667.3 |  | 664 | 665.7 | 0 | 0 | 0 | 0 | 0 | 0 | 0 | 50 | 0 | 45345.9 | 4086476 | 0 | 0 | 0 | 0 | 0 | 100 | 0 | 0 | 28.3 | 0 | 0 | 28.6 | 0 | 0 | 28.1 | 0 | 0 | 27.2 | 0 | 0
2026-04-15 02:07 | 667.3 |  | 664 | 665.7 | 0 | 0 | 0 | 0 | 0 | 0 | 0 | 50 | 0 | 45345.9 | 4086476 | 0 | 0 | 0 | 0 | 0 | 100 | 0 | 0 | 28.3 | 0 | 0 | 28.6 | 0 | 0 | 28.1 | 0 | 0 | 27.2 | 0 | 0
2026-04-15 02:08 | 667.3 |  | 664 | 665.7 | 0 | 0 | 0 | 0 | 0 | 0 | 0 | 50 | 0 | 45345.9 | 4086476 | 0 | 0 | 0 | 0 | 0 | 100 | 0 | 0 | 28.3 | 0 | 0 | 28.6 | 0 | 0 | 28.1 | 0 | 0 | 27.2 | 0 | 0
2026-04-15 02:09 | 667.3 |  | 664 | 665.7 | 0 | 0 | 0 | 0 | 0 | 0 | 0 | 50 | 0 | 45345.9 | 4086476 | 0 | 0 | 0 | 0 | 0 | 100 | 0 | 0 | 28.3 | 0 | 0 | 28.6 | 0 | 0 | 28.1 | 0 | 0 | 27.2 | 0 | 0
2026-04-15 02:10 | 667.3 |  | 664 | 665.7 | 0 | 0 | 0 | 0 | 0 | 0 | 0 | 50 | 0 | 45345.9 | 4086476 | 0 | 0 | 0 | 0 | 0 | 100 | 0 | 0 | 28.3 | 0 | 0 | 28.6 | 0 | 0 | 28.1 | 0 | 0 | 27.2 | 0 | 0
2026-04-15 02:11 | 667.3 |  | 664 | 665.7 | 0 | 0 | 0 | 0 | 0 | 0 | 0 | 50 | 0 | 45345.9 | 4086476 | 0 | 0 | 0 | 0 | 0 | 100 | 0 | 0 | 28.3 | 0 | 0 | 28.6 | 0 | 0 | 28.1 | 0 | 0 | 27.2 | 0 | 0
2026-04-15 02:12 | 667.3 |  | 664 | 665.7 | 0 | 0 | 0 | 0 | 0 | 0 | 0 | 50 | 0 | 45345.9 | 4086476 | 0 | 0 | 0 | 0 | 0 | 100 | 0 | 0 | 28.3 | 0 | 0 | 28.6 | 0 | 0 | 28.1 | 0 | 0 | 27.2 | 0 | 0
2026-04-15 02:13 | 667.3 |  | 664 | 665.7 | 0 | 0 | 0 | 0 | 0 | 0 | 0 | 50 | 0 | 45345.9 | 4086476 | 0 | 0 | 0 | 0 | 0 | 100 | 0 | 0 | 28.3 | 0 | 0 | 28.6 | 0 | 0 | 28.1 | 0 | 0 | 27.2 | 0 | 0
2026-04-15 02:14 | 667.3 |  | 664 | 665.7 | 0 | 0 | 0 | 0 | 0 | 0 | 0 | 50 | 0 | 45345.9 | 4086476 | 0 | 0 | 0 | 0 | 0 | 100 | 0 | 0 | 28.3 | 0 | 0 | 28.6 | 0 | 0 | 28.1 | 0 | 0 | 27.2 | 0 | 0
2026-04-15 02:15 | 667.3 |  | 664 | 665.7 | 0 | 0 | 0 | 0 | 0 | 0 | 0 | 50 | 0 | 45345.9 | 4086476 | 0 | 0 | 0 | 0 | 0 | 100 | 0 | 0 | 28.3 | 0 | 0 | 28.6 | 0 | 0 | 28.1 | 0 | 0 | 27.2 | 0 | 0
2026-04-15 02:16 | 667.3 |  | 664 | 665.7 | 0 | 0 | 0 | 0 | 0 | 0 | 0 | 50 | 0 | 45345.9 | 4086476 | 0 | 0 | 0 | 0 | 0 | 100 | 0 | 0 | 28.3 | 0 | 0 | 28.6 | 0 | 0 | 28.1 | 0 | 0 | 27.2 | 0 | 0
2026-04-15 02:17 | 667.3 |  | 664 | 665.7 | 0 | 0 | 0 | 0 | 0 | 0 | 0 | 50 | 0 | 45345.9 | 4086476 | 0 | 0 | 0 | 0 | 0 | 100 | 0 | 0 | 28.3 | 0 | 0 | 28.6 | 0 | 0 | 28.1 | 0 | 0 | 27.2 | 0 | 0
2026-04-15 02:18 | 667.3 |  | 664 | 665.7 | 0 | 0 | 0 | 0 | 0 | 0 | 0 | 50 | 0 | 45345.9 | 4086476 | 0 | 0 | 0 | 0 | 0 | 100 | 0 | 0 | 28.3 | 0 | 0 | 28.6 | 0 | 0 | 28.1 | 0 | 0 | 27.2 | 0 | 0
2026-04-15 02:19 | 667.3 |  | 664 | 665.7 | 0 | 0 | 0 | 0 | 0 | 0 | 0 | 50 | 0 | 45345.9 | 4086476 | 0 | 0 | 0 | 0 | 0 | 100 | 0 | 0 | 28.3 | 0 | 0 | 28.6 | 0 | 0 | 28.1 | 0 | 0 | 27.2 | 0 | 0
2026-04-15 02:20 | 667.3 |  | 664 | 665.7 | 0 | 0 | 0 | 0 | 0 | 0 | 0 | 50 | 0 | 45345.9 | 4086476 | 0 | 0 | 0 | 0 | 0 | 100 | 0 | 0 | 28.3 | 0 | 0 | 28.6 | 0 | 0 | 28.1 | 0 | 0 | 27.2 | 0 | 0
2026-04-15 02:21 | 667.3 |  | 664 | 665.7 | 0 | 0 | 0 | 0 | 0 | 0 | 0 | 50 | 0 | 45345.9 | 4086476 | 0 | 0 | 0 | 0 | 0 | 100 | 0 | 0 | 28.3 | 0 | 0 | 28.6 | 0 | 0 | 28.1 | 0 | 0 | 27.2 | 0 | 0
2026-04-15 02:22 | 667.3 |  | 664 | 665.7 | 0 | 0 | 0 | 0 | 0 | 0 | 0 | 50 | 0 | 45345.9 | 4086476 | 0 | 0 | 0 | 0 | 0 | 100 | 0 | 0 | 28.3 | 0 | 0 | 28.6 | 0 | 0 | 28.1 | 0 | 0 | 27.2 | 0 | 0
2026-04-15 02:23 | 667.3 |  | 664 | 665.7 | 0 | 0 | 0 | 0 | 0 | 0 | 0 | 50 | 0 | 45345.9 | 4086476 | 0 | 0 | 0 | 0 | 0 | 100 | 0 | 0 | 28.3 | 0 | 0 | 28.6 | 0 | 0 | 28.1 | 0 | 0 | 27.2 | 0 | 0
2026-04-15 02:24 | 667.3 |  | 664 | 665.7 | 0 | 0 | 0 | 0 | 0 | 0 | 0 | 50 | 0 | 45345.9 | 4086476 | 0 | 0 | 0 | 0 | 0 | 100 | 0 | 0 | 28.3 | 0 | 0 | 28.6 | 0 | 0 | 28.1 | 0 | 0 | 27.2 | 0 | 0
2026-04-15 02:25 | 667.3 |  | 664 | 665.7 | 0 | 0 | 0 | 0 | 0 | 0 | 0 | 50 | 0 | 45345.9 | 4086476 | 0 | 0 | 0 | 0 | 0 | 100 | 0 | 0 | 28.3 | 0 | 0 | 28.6 | 0 | 0 | 28.1 | 0 | 0 | 27.2 | 0 | 0
2026-04-15 02:26 | 667.3 |  | 664 | 665.7 | 0 | 0 | 0 | 0 | 0 | 0 | 0 | 50 | 0 | 45345.9 | 4086476 | 0 | 0 | 0 | 0 | 0 | 100 | 0 | 0 | 28.3 | 0 | 0 | 28.6 | 0 | 0 | 28.1 | 0 | 0 | 27.2 | 0 | 0
2026-04-15 02:27 | 667.3 |  | 664 | 665.7 | 0 | 0 | 0 | 0 | 0 | 0 | 0 | 50 | 0 | 45345.9 | 4086476 | 0 | 0 | 0 | 0 | 0 | 100 | 0 | 0 | 28.3 | 0 | 0 | 28.6 | 0 | 0 | 28.1 | 0 | 0 | 27.2 | 0 | 0
2026-04-15 02:28 | 667.3 |  | 664 | 665.7 | 0 | 0 | 0 | 0 | 0 | 0 | 0 | 50 | 0 | 45345.9 | 4086476 | 0 | 0 | 0 | 0 | 0 | 100 | 0 | 0 | 28.3 | 0 | 0 | 28.6 | 0 | 0 | 28.1 | 0 | 0 | 27.2 | 0 | 0
2026-04-15 02:29 | 667.3 |  | 664 | 665.7 | 0 | 0 | 0 | 0 | 0 | 0 | 0 | 50 | 0 | 45345.9 | 4086476 | 0 | 0 | 0 | 0 | 0 | 100 | 0 | 0 | 28.3 | 0 | 0 | 28.6 | 0 | 0 | 28.1 | 0 | 0 | 27.2 | 0 | 0
2026-04-15 02:30 | 667.3 |  | 664 | 665.7 | 0 | 0 | 0 | 0 | 0 | 0 | 0 | 50 | 0 | 45345.9 | 4086476 | 0 | 0 | 0 | 0 | 0 | 100 | 0 | 0 | 28.3 | 0 | 0 | 28.6 | 0 | 0 | 28.1 | 0 | 0 | 27.2 | 0 | 0
2026-04-15 02:31 | 667.3 |  | 664 | 665.7 | 0 | 0 | 0 | 0 | 0 | 0 | 0 | 50 | 0 | 45345.9 | 4086476 | 0 | 0 | 0 | 0 | 0 | 100 | 0 | 0 | 28.3 | 0 | 0 | 28.6 | 0 | 0 | 28.1 | 0 | 0 | 27.2 | 0 | 0
2026-04-15 02:32 | 667.3 |  | 664 | 665.7 | 0 | 0 | 0 | 0 | 0 | 0 | 0 | 50 | 0 | 45345.9 | 4086476 | 0 | 0 | 0 | 0 | 0 | 100 | 0 | 0 | 28.3 | 0 | 0 | 28.6 | 0 | 0 | 28.1 | 0 | 0 | 27.2 | 0 | 0
2026-04-15 02:33 | 667.3 |  | 664 | 665.7 | 0 | 0 | 0 | 0 | 0 | 0 | 0 | 50 | 0 | 45345.9 | 4086476 | 0 | 0 | 0 | 0 | 0 | 100 | 0 | 0 | 28.3 | 0 | 0 | 28.6 | 0 | 0 | 28.1 | 0 | 0 | 27.2 | 0 | 0
2026-04-15 02:34 | 667.3 |  | 664 | 665.7 | 0 | 0 | 0 | 0 | 0 | 0 | 0 | 50 | 0 | 45345.9 | 4086476 | 0 | 0 | 0 | 0 | 0 | 100 | 0 | 0 | 28.3 | 0 | 0 | 28.6 | 0 | 0 | 28.1 | 0 | 0 | 27.2 | 0 | 0
2026-04-15 02:35 | 667.3 |  | 664 | 665.7 | 0 | 0 | 0 | 0 | 0 | 0 | 0 | 50 | 0 | 45345.9 | 4086476 | 0 | 0 | 0 | 0 | 0 | 100 | 0 | 0 | 28.3 | 0 | 0 | 28.6 | 0 | 0 | 28.1 | 0 | 0 | 27.2 | 0 | 0
2026-04-15 02:36 | 667.3 |  | 664 | 665.7 | 0 | 0 | 0 | 0 | 0 | 0 | 0 | 50 | 0 | 45345.9 | 4086476 | 0 | 0 | 0 | 0 | 0 | 100 | 0 | 0 | 28.3 | 0 | 0 | 28.6 | 0 | 0 | 28.1 | 0 | 0 | 27.2 | 0 | 0
2026-04-15 02:37 | 667.3 |  | 664 | 665.7 | 0 | 0 | 0 | 0 | 0 | 0 | 0 | 50 | 0 | 45345.9 | 4086476 | 0 | 0 | 0 | 0 | 0 | 100 | 0 | 0 | 28.3 | 0 | 0 | 28.6 | 0 | 0 | 28.1 | 0 | 0 | 27.2 | 0 | 0
2026-04-15 02:38 | 667.3 |  | 664 | 665.7 | 0 | 0 | 0 | 0 | 0 | 0 | 0 | 50 | 0 | 45345.9 | 4086476 | 0 | 0 | 0 | 0 | 0 | 100 | 0 | 0 | 28.3 | 0 | 0 | 28.6 | 0 | 0 | 28.1 | 0 | 0 | 27.2 | 0 | 0
2026-04-15 02:39 | 667.3 |  | 664 | 665.7 | 0 | 0 | 0 | 0 | 0 | 0 | 0 | 50 | 0 | 45345.9 | 4086476 | 0 | 0 | 0 | 0 | 0 | 100 | 0 | 0 | 28.3 | 0 | 0 | 28.6 | 0 | 0 | 28.1 | 0 | 0 | 27.2 | 0 | 0
2026-04-15 02:40 | 667.3 |  | 664 | 665.7 | 0 | 0 | 0 | 0 | 0 | 0 | 0 | 50 | 0 | 45345.9 | 4086476 | 0 | 0 | 0 | 0 | 0 | 100 | 0 | 0 | 28.3 | 0 | 0 | 28.6 | 0 | 0 | 28.1 | 0 | 0 | 27.2 | 0 | 0
2026-04-15 02:41 | 667.3 |  | 664 | 665.7 | 0 | 0 | 0 | 0 | 0 | 0 | 0 | 50 | 0 | 45345.9 | 4086476 | 0 | 0 | 0 | 0 | 0 | 100 | 0 | 0 | 28.3 | 0 | 0 | 28.6 | 0 | 0 | 28.1 | 0 | 0 | 27.2 | 0 | 0
2026-04-15 02:42 | 667.3 |  | 664 | 665.7 | 0 | 0 | 0 | 0 | 0 | 0 | 0 | 50 | 0 | 45345.9 | 4086476 | 0 | 0 | 0 | 0 | 0 | 100 | 0 | 0 | 28.3 | 0 | 0 | 28.6 | 0 | 0 | 28.1 | 0 | 0 | 27.2 | 0 | 0
2026-04-15 02:43 | 667.3 |  | 664 | 665.7 | 0 | 0 | 0 | 0 | 0 | 0 | 0 | 50 | 0 | 45345.9 | 4086476 | 0 | 0 | 0 | 0 | 0 | 100 | 0 | 0 | 28.3 | 0 | 0 | 28.6 | 0 | 0 | 28.1 | 0 | 0 | 27.2 | 0 | 0
2026-04-15 02:44 | 667.3 |  | 664 | 665.7 | 0 | 0 | 0 | 0 | 0 | 0 | 0 | 50 | 0 | 45345.9 | 4086476 | 0 | 0 | 0 | 0 | 0 | 100 | 0 | 0 | 28.3 | 0 | 0 | 28.6 | 0 | 0 | 28.1 | 0 | 0 | 27.2 | 0 | 0
2026-04-15 02:45 | 667.3 |  | 664 | 665.7 | 0 | 0 | 0 | 0 | 0 | 0 | 0 | 50 | 0 | 45345.9 | 4086476 | 0 | 0 | 0 | 0 | 0 | 100 | 0 | 0 | 28.3 | 0 | 0 | 28.6 | 0 | 0 | 28.1 | 0 | 0 | 27.2 | 0 | 0
2026-04-15 02:46 | 667.3 |  | 664 | 665.7 | 0 | 0 | 0 | 0 | 0 | 0 | 0 | 50 | 0 | 45345.9 | 4086476 | 0 | 0 | 0 | 0 | 0 | 100 | 0 | 0 | 28.3 | 0 | 0 | 28.6 | 0 | 0 | 28.1 | 0 | 0 | 27.2 | 0 | 0
2026-04-15 02:47 | 667.3 |  | 664 | 665.7 | 0 | 0 | 0 | 0 | 0 | 0 | 0 | 50 | 0 | 45345.9 | 4086476 | 0 | 0 | 0 | 0 | 0 | 100 | 0 | 0 | 28.3 | 0 | 0 | 28.6 | 0 | 0 | 28.1 | 0 | 0 | 27.2 | 0 | 0
2026-04-15 02:48 | 667.3 |  | 664 | 665.7 | 0 | 0 | 0 | 0 | 0 | 0 | 0 | 50 | 0 | 45345.9 | 4086476 | 0 | 0 | 0 | 0 | 0 | 100 | 0 | 0 | 28.3 | 0 | 0 | 28.6 | 0 | 0 | 28.1 | 0 | 0 | 27.2 | 0 | 0
2026-04-15 02:49 | 667.3 |  | 664 | 665.7 | 0 | 0 | 0 | 0 | 0 | 0 | 0 | 50 | 0 | 45345.9 | 4086476 | 0 | 0 | 0 | 0 | 0 | 100 | 0 | 0 | 28.3 | 0 | 0 | 28.6 | 0 | 0 | 28.1 | 0 | 0 | 27.2 | 0 | 0
2026-04-15 02:50 | 667.3 |  | 664 | 665.7 | 0 | 0 | 0 | 0 | 0 | 0 | 0 | 50 | 0 | 45345.9 | 4086476 | 0 | 0 | 0 | 0 | 0 | 100 | 0 | 0 | 28.3 | 0 | 0 | 28.6 | 0 | 0 | 28.1 | 0 | 0 | 27.2 | 0 | 0
2026-04-15 02:51 | 667.3 |  | 664 | 665.7 | 0 | 0 | 0 | 0 | 0 | 0 | 0 | 50 | 0 | 45345.9 | 4086476 | 0 | 0 | 0 | 0 | 0 | 100 | 0 | 0 | 28.3 | 0 | 0 | 28.6 | 0 | 0 | 28.1 | 0 | 0 | 27.2 | 0 | 0
2026-04-15 02:52 | 667.3 |  | 664 | 665.7 | 0 | 0 | 0 | 0 | 0 | 0 | 0 | 50 | 0 | 45345.9 | 4086476 | 0 | 0 | 0 | 0 | 0 | 100 | 0 | 0 | 28.3 | 0 | 0 | 28.6 | 0 | 0 | 28.1 | 0 | 0 | 27.2 | 0 | 0
2026-04-15 02:53 | 667.3 |  | 664 | 665.7 | 0 | 0 | 0 | 0 | 0 | 0 | 0 | 50 | 0 | 45345.9 | 4086476 | 0 | 0 | 0 | 0 | 0 | 100 | 0 | 0 | 28.3 | 0 | 0 | 28.6 | 0 | 0 | 28.1 | 0 | 0 | 27.2 | 0 | 0
2026-04-15 02:54 | 667.3 |  | 664 | 665.7 | 0 | 0 | 0 | 0 | 0 | 0 | 0 | 50 | 0 | 45345.9 | 4086476 | 0 | 0 | 0 | 0 | 0 | 100 | 0 | 0 | 28.3 | 0 | 0 | 28.6 | 0 | 0 | 28.1 | 0 | 0 | 27.2 | 0 | 0
2026-04-15 02:55 | 667.3 |  | 664 | 665.7 | 0 | 0 | 0 | 0 | 0 | 0 | 0 | 50 | 0 | 45345.9 | 4086476 | 0 | 0 | 0 | 0 | 0 | 100 | 0 | 0 | 28.3 | 0 | 0 | 28.6 | 0 | 0 | 28.1 | 0 | 0 | 27.2 | 0 | 0
2026-04-15 02:56 | 667.3 |  | 664 | 665.7 | 0 | 0 | 0 | 0 | 0 | 0 | 0 | 50 | 0 | 45345.9 | 4086476 | 0 | 0 | 0 | 0 | 0 | 100 | 0 | 0 | 28.3 | 0 | 0 | 28.6 | 0 | 0 | 28.1 | 0 | 0 | 27.2 | 0 | 0
2026-04-15 02:57 | 667.3 |  | 664 | 665.7 | 0 | 0 | 0 | 0 | 0 | 0 | 0 | 50 | 0 | 45345.9 | 4086476 | 0 | 0 | 0 | 0 | 0 | 100 | 0 | 0 | 28.3 | 0 | 0 | 28.6 | 0 | 0 | 28.1 | 0 | 0 | 27.2 | 0 | 0
2026-04-15 02:58 | 667.3 |  | 664 | 665.7 | 0 | 0 | 0 | 0 | 0 | 0 | 0 | 50 | 0 | 45345.9 | 4086476 | 0 | 0 | 0 | 0 | 0 | 100 | 0 | 0 | 28.3 | 0 | 0 | 28.6 | 0 | 0 | 28.1 | 0 | 0 | 27.2 | 0 | 0
2026-04-15 02:59 | 667.3 |  | 664 | 665.7 | 0 | 0 | 0 | 0 | 0 | 0 | 0 | 50 | 0 | 45345.9 | 4086476 | 0 | 0 | 0 | 0 | 0 | 100 | 0 | 0 | 28.3 | 0 | 0 | 28.6 | 0 | 0 | 28.1 | 0 | 0 | 27.2 | 0 | 0
2026-04-15 03:00 | 667.3 |  | 664 | 665.7 | 0 | 0 | 0 | 0 | 0 | 0 | 0 | 50 | 0 | 45345.9 | 4086476 | 0 | 0 | 0 | 0 | 0 | 100 | 0 | 0 | 28.3 | 0 | 0 | 28.6 | 0 | 0 | 28.1 | 0 | 0 | 27.2 | 0 | 0
2026-04-15 03:01 | 667.3 |  | 664 | 665.7 | 0 | 0 | 0 | 0 | 0 | 0 | 0 | 50 | 0 | 45345.9 | 4086476 | 0 | 0 | 0 | 0 | 0 | 100 | 0 | 0 | 28.3 | 0 | 0 | 28.6 | 0 | 0 | 28.1 | 0 | 0 | 27.2 | 0 | 0
2026-04-15 03:02 | 667.3 |  | 664 | 665.7 | 0 | 0 | 0 | 0 | 0 | 0 | 0 | 50 | 0 | 45345.9 | 4086476 | 0 | 0 | 0 | 0 | 0 | 100 | 0 | 0 | 28.3 | 0 | 0 | 28.6 | 0 | 0 | 28.1 | 0 | 0 | 27.2 | 0 | 0
2026-04-15 03:03 | 667.3 |  | 664 | 665.7 | 0 | 0 | 0 | 0 | 0 | 0 | 0 | 50 | 0 | 45345.9 | 4086476 | 0 | 0 | 0 | 0 | 0 | 100 | 0 | 0 | 28.3 | 0 | 0 | 28.6 | 0 | 0 | 28.1 | 0 | 0 | 27.2 | 0 | 0
2026-04-15 03:04 | 667.3 |  | 664 | 665.7 | 0 | 0 | 0 | 0 | 0 | 0 | 0 | 50 | 0 | 45345.9 | 4086476 | 0 | 0 | 0 | 0 | 0 | 100 | 0 | 0 | 28.3 | 0 | 0 | 28.6 | 0 | 0 | 28.1 | 0 | 0 | 27.2 | 0 | 0
2026-04-15 03:05 | 667.3 |  | 664 | 665.7 | 0 | 0 | 0 | 0 | 0 | 0 | 0 | 50 | 0 | 45345.9 | 4086476 | 0 | 0 | 0 | 0 | 0 | 100 | 0 | 0 | 28.3 | 0 | 0 | 28.6 | 0 | 0 | 28.1 | 0 | 0 | 27.2 | 0 | 0
2026-04-15 03:06 | 667.3 |  | 664 | 665.7 | 0 | 0 | 0 | 0 | 0 | 0 | 0 | 50 | 0 | 45345.9 | 4086476 | 0 | 0 | 0 | 0 | 0 | 100 | 0 | 0 | 28.3 | 0 | 0 | 28.6 | 0 | 0 | 28.1 | 0 | 0 | 27.2 | 0 | 0
2026-04-15 03:07 | 667.3 |  | 664 | 665.7 | 0 | 0 | 0 | 0 | 0 | 0 | 0 | 50 | 0 | 45345.9 | 4086476 | 0 | 0 | 0 | 0 | 0 | 100 | 0 | 0 | 28.3 | 0 | 0 | 28.6 | 0 | 0 | 28.1 | 0 | 0 | 27.2 | 0 | 0
2026-04-15 03:08 | 667.3 |  | 664 | 665.7 | 0 | 0 | 0 | 0 | 0 | 0 | 0 | 50 | 0 | 45345.9 | 4086476 | 0 | 0 | 0 | 0 | 0 | 100 | 0 | 0 | 28.3 | 0 | 0 | 28.6 | 0 | 0 | 28.1 | 0 | 0 | 27.2 | 0 | 0
2026-04-15 03:09 | 667.3 |  | 664 | 665.7 | 0 | 0 | 0 | 0 | 0 | 0 | 0 | 50 | 0 | 45345.9 | 4086476 | 0 | 0 | 0 | 0 | 0 | 100 | 0 | 0 | 28.3 | 0 | 0 | 28.6 | 0 | 0 | 28.1 | 0 | 0 | 27.2 | 0 | 0
2026-04-15 03:10 | 667.3 |  | 664 | 665.7 | 0 | 0 | 0 | 0 | 0 | 0 | 0 | 50 | 0 | 45345.9 | 4086476 | 0 | 0 | 0 | 0 | 0 | 100 | 0 | 0 | 28.3 | 0 | 0 | 28.6 | 0 | 0 | 28.1 | 0 | 0 | 27.2 | 0 | 0
2026-04-15 03:11 | 667.3 |  | 664 | 665.7 | 0 | 0 | 0 | 0 | 0 | 0 | 0 | 50 | 0 | 45345.9 | 4086476 | 0 | 0 | 0 | 0 | 0 | 100 | 0 | 0 | 28.3 | 0 | 0 | 28.6 | 0 | 0 | 28.1 | 0 | 0 | 27.2 | 0 | 0
2026-04-15 03:12 | 667.3 |  | 664 | 665.7 | 0 | 0 | 0 | 0 | 0 | 0 | 0 | 50 | 0 | 45345.9 | 4086476 | 0 | 0 | 0 | 0 | 0 | 100 | 0 | 0 | 28.3 | 0 | 0 | 28.6 | 0 | 0 | 28.1 | 0 | 0 | 27.2 | 0 | 0
2026-04-15 03:13 | 667.3 |  | 664 | 665.7 | 0 | 0 | 0 | 0 | 0 | 0 | 0 | 50 | 0 | 45345.9 | 4086476 | 0 | 0 | 0 | 0 | 0 | 100 | 0 | 0 | 28.3 | 0 | 0 | 28.6 | 0 | 0 | 28.1 | 0 | 0 | 27.2 | 0 | 0
2026-04-15 03:14 | 667.3 |  | 664 | 665.7 | 0 | 0 | 0 | 0 | 0 | 0 | 0 | 50 | 0 | 45345.9 | 4086476 | 0 | 0 | 0 | 0 | 0 | 100 | 0 | 0 | 28.3 | 0 | 0 | 28.6 | 0 | 0 | 28.1 | 0 | 0 | 27.2 | 0 | 0
2026-04-15 03:15 | 667.3 |  | 664 | 665.7 | 0 | 0 | 0 | 0 | 0 | 0 | 0 | 50 | 0 | 45345.9 | 4086476 | 0 | 0 | 0 | 0 | 0 | 100 | 0 | 0 | 28.3 | 0 | 0 | 28.6 | 0 | 0 | 28.1 | 0 | 0 | 27.2 | 0 | 0
2026-04-15 03:16 | 667.3 |  | 664 | 665.7 | 0 | 0 | 0 | 0 | 0 | 0 | 0 | 50 | 0 | 45345.9 | 4086476 | 0 | 0 | 0 | 0 | 0 | 100 | 0 | 0 | 28.3 | 0 | 0 | 28.6 | 0 | 0 | 28.1 | 0 | 0 | 27.2 | 0 | 0
2026-04-15 03:17 | 667.3 |  | 664 | 665.7 | 0 | 0 | 0 | 0 | 0 | 0 | 0 | 50 | 0 | 45345.9 | 4086476 | 0 | 0 | 0 | 0 | 0 | 100 | 0 | 0 | 28.3 | 0 | 0 | 28.6 | 0 | 0 | 28.1 | 0 | 0 | 27.2 | 0 | 0
2026-04-15 03:18 | 667.3 |  | 664 | 665.7 | 0 | 0 | 0 | 0 | 0 | 0 | 0 | 50 | 0 | 45345.9 | 4086476 | 0 | 0 | 0 | 0 | 0 | 100 | 0 | 0 | 28.3 | 0 | 0 | 28.6 | 0 | 0 | 28.1 | 0 | 0 | 27.2 | 0 | 0
2026-04-15 03:19 | 667.3 |  | 664 | 665.7 | 0 | 0 | 0 | 0 | 0 | 0 | 0 | 50 | 0 | 45345.9 | 4086476 | 0 | 0 | 0 | 0 | 0 | 100 | 0 | 0 | 28.3 | 0 | 0 | 28.6 | 0 | 0 | 28.1 | 0 | 0 | 27.2 | 0 | 0
2026-04-15 03:20 | 667.3 |  | 664 | 665.7 | 0 | 0 | 0 | 0 | 0 | 0 | 0 | 50 | 0 | 45345.9 | 4086476 | 0 | 0 | 0 | 0 | 0 | 100 | 0 | 0 | 28.3 | 0 | 0 | 28.6 | 0 | 0 | 28.1 | 0 | 0 | 27.2 | 0 | 0
2026-04-15 03:21 | 667.3 |  | 664 | 665.7 | 0 | 0 | 0 | 0 | 0 | 0 | 0 | 50 | 0 | 45345.9 | 4086476 | 0 | 0 | 0 | 0 | 0 | 100 | 0 | 0 | 28.3 | 0 | 0 | 28.6 | 0 | 0 | 28.1 | 0 | 0 | 27.2 | 0 | 0
2026-04-15 03:22 | 667.3 |  | 664 | 665.7 | 0 | 0 | 0 | 0 | 0 | 0 | 0 | 50 | 0 | 45345.9 | 4086476 | 0 | 0 | 0 | 0 | 0 | 100 | 0 | 0 | 28.3 | 0 | 0 | 28.6 | 0 | 0 | 28.1 | 0 | 0 | 27.2 | 0 | 0
2026-04-15 03:23 | 667.3 |  | 664 | 665.7 | 0 | 0 | 0 | 0 | 0 | 0 | 0 | 50 | 0 | 45345.9 | 4086476 | 0 | 0 | 0 | 0 | 0 | 100 | 0 | 0 | 28.3 | 0 | 0 | 28.6 | 0 | 0 | 28.1 | 0 | 0 | 27.2 | 0 | 0
2026-04-15 03:24 | 667.3 |  | 664 | 665.7 | 0 | 0 | 0 | 0 | 0 | 0 | 0 | 50 | 0 | 45345.9 | 4086476 | 0 | 0 | 0 | 0 | 0 | 100 | 0 | 0 | 28.3 | 0 | 0 | 28.6 | 0 | 0 | 28.1 | 0 | 0 | 27.2 | 0 | 0
2026-04-15 03:25 | 667.3 |  | 664 | 665.7 | 0 | 0 | 0 | 0 | 0 | 0 | 0 | 50 | 0 | 45345.9 | 4086476 | 0 | 0 | 0 | 0 | 0 | 100 | 0 | 0 | 28.3 | 0 | 0 | 28.6 | 0 | 0 | 28.1 | 0 | 0 | 27.2 | 0 | 0
2026-04-15 03:26 | 667.3 |  | 664 | 665.7 | 0 | 0 | 0 | 0 | 0 | 0 | 0 | 50 | 0 | 45345.9 | 4086476 | 0 | 0 | 0 | 0 | 0 | 100 | 0 | 0 | 28.3 | 0 | 0 | 28.6 | 0 | 0 | 28.1 | 0 | 0 | 27.2 | 0 | 0
2026-04-15 03:27 | 667.3 |  | 664 | 665.7 | 0 | 0 | 0 | 0 | 0 | 0 | 0 | 50 | 0 | 45345.9 | 4086476 | 0 | 0 | 0 | 0 | 0 | 100 | 0 | 0 | 28.3 | 0 | 0 | 28.6 | 0 | 0 | 28.1 | 0 | 0 | 27.2 | 0 | 0
2026-04-15 03:28 | 667.3 |  | 664 | 665.7 | 0 | 0 | 0 | 0 | 0 | 0 | 0 | 50 | 0 | 45345.9 | 4086476 | 0 | 0 | 0 | 0 | 0 | 100 | 0 | 0 | 28.3 | 0 | 0 | 28.6 | 0 | 0 | 28.1 | 0 | 0 | 27.2 | 0 | 0
2026-04-15 03:29 | 667.3 |  | 664 | 665.7 | 0 | 0 | 0 | 0 | 0 | 0 | 0 | 50 | 0 | 45345.9 | 4086476 | 0 | 0 | 0 | 0 | 0 | 100 | 0 | 0 | 28.3 | 0 | 0 | 28.6 | 0 | 0 | 28.1 | 0 | 0 | 27.2 | 0 | 0
2026-04-15 03:30 | 667.3 |  | 664 | 665.7 | 0 | 0 | 0 | 0 | 0 | 0 | 0 | 50 | 0 | 45345.9 | 4086476 | 0 | 0 | 0 | 0 | 0 | 100 | 0 | 0 | 28.3 | 0 | 0 | 28.6 | 0 | 0 | 28.1 | 0 | 0 | 27.2 | 0 | 0
2026-04-15 03:31 | 667.3 |  | 664 | 665.7 | 0 | 0 | 0 | 0 | 0 | 0 | 0 | 50 | 0 | 45345.9 | 4086476 | 0 | 0 | 0 | 0 | 0 | 100 | 0 | 0 | 28.3 | 0 | 0 | 28.6 | 0 | 0 | 28.1 | 0 | 0 | 27.2 | 0 | 0
2026-04-15 03:32 | 667.3 |  | 664 | 665.7 | 0 | 0 | 0 | 0 | 0 | 0 | 0 | 50 | 0 | 45345.9 | 4086476 | 0 | 0 | 0 | 0 | 0 | 100 | 0 | 0 | 28.3 | 0 | 0 | 28.6 | 0 | 0 | 28.1 | 0 | 0 | 27.2 | 0 | 0
2026-04-15 03:33 | 667.3 |  | 664 | 665.7 | 0 | 0 | 0 | 0 | 0 | 0 | 0 | 50 | 0 | 45345.9 | 4086476 | 0 | 0 | 0 | 0 | 0 | 100 | 0 | 0 | 28.3 | 0 | 0 | 28.6 | 0 | 0 | 28.1 | 0 | 0 | 27.2 | 0 | 0
2026-04-15 03:34 | 667.3 |  | 664 | 665.7 | 0 | 0 | 0 | 0 | 0 | 0 | 0 | 50 | 0 | 45345.9 | 4086476 | 0 | 0 | 0 | 0 | 0 | 100 | 0 | 0 | 28.3 | 0 | 0 | 28.6 | 0 | 0 | 28.1 | 0 | 0 | 27.2 | 0 | 0
2026-04-15 03:35 | 667.3 |  | 664 | 665.7 | 0 | 0 | 0 | 0 | 0 | 0 | 0 | 50 | 0 | 45345.9 | 4086476 | 0 | 0 | 0 | 0 | 0 | 100 | 0 | 0 | 28.3 | 0 | 0 | 28.6 | 0 | 0 | 28.1 | 0 | 0 | 27.2 | 0 | 0
2026-04-15 03:36 | 667.3 |  | 664 | 665.7 | 0 | 0 | 0 | 0 | 0 | 0 | 0 | 50 | 0 | 45345.9 | 4086476 | 0 | 0 | 0 | 0 | 0 | 100 | 0 | 0 | 28.3 | 0 | 0 | 28.6 | 0 | 0 | 28.1 | 0 | 0 | 27.2 | 0 | 0
2026-04-15 03:37 | 667.3 |  | 664 | 665.7 | 0 | 0 | 0 | 0 | 0 | 0 | 0 | 50 | 0 | 45345.9 | 4086476 | 0 | 0 | 0 | 0 | 0 | 100 | 0 | 0 | 28.3 | 0 | 0 | 28.6 | 0 | 0 | 28.1 | 0 | 0 | 27.2 | 0 | 0
2026-04-15 03:38 | 667.3 |  | 664 | 665.7 | 0 | 0 | 0 | 0 | 0 | 0 | 0 | 50 | 0 | 45345.9 | 4086476 | 0 | 0 | 0 | 0 | 0 | 100 | 0 | 0 | 28.3 | 0 | 0 | 28.6 | 0 | 0 | 28.1 | 0 | 0 | 27.2 | 0 | 0
2026-04-15 03:39 | 667.3 |  | 664 | 665.7 | 0 | 0 | 0 | 0 | 0 | 0 | 0 | 50 | 0 | 45345.9 | 4086476 | 0 | 0 | 0 | 0 | 0 | 100 | 0 | 0 | 28.3 | 0 | 0 | 28.6 | 0 | 0 | 28.1 | 0 | 0 | 27.2 | 0 | 0
2026-04-15 03:40 | 667.3 |  | 664 | 665.7 | 0 | 0 | 0 | 0 | 0 | 0 | 0 | 50 | 0 | 45345.9 | 4086476 | 0 | 0 | 0 | 0 | 0 | 100 | 0 | 0 | 28.3 | 0 | 0 | 28.6 | 0 | 0 | 28.1 | 0 | 0 | 27.2 | 0 | 0
2026-04-15 03:41 | 667.3 |  | 664 | 665.7 | 0 | 0 | 0 | 0 | 0 | 0 | 0 | 50 | 0 | 45345.9 | 4086476 | 0 | 0 | 0 | 0 | 0 | 100 | 0 | 0 | 28.3 | 0 | 0 | 28.6 | 0 | 0 | 28.1 | 0 | 0 | 27.2 | 0 | 0
2026-04-15 03:42 | 667.3 |  | 664 | 665.7 | 0 | 0 | 0 | 0 | 0 | 0 | 0 | 50 | 0 | 45345.9 | 4086476 | 0 | 0 | 0 | 0 | 0 | 100 | 0 | 0 | 28.3 | 0 | 0 | 28.6 | 0 | 0 | 28.1 | 0 | 0 | 27.2 | 0 | 0
2026-04-15 03:43 | 667.3 |  | 664 | 665.7 | 0 | 0 | 0 | 0 | 0 | 0 | 0 | 50 | 0 | 45345.9 | 4086476 | 0 | 0 | 0 | 0 | 0 | 100 | 0 | 0 | 28.3 | 0 | 0 | 28.6 | 0 | 0 | 28.1 | 0 | 0 | 27.2 | 0 | 0
2026-04-15 03:44 | 667.3 |  | 664 | 665.7 | 0 | 0 | 0 | 0 | 0 | 0 | 0 | 50 | 0 | 45345.9 | 4086476 | 0 | 0 | 0 | 0 | 0 | 100 | 0 | 0 | 28.3 | 0 | 0 | 28.6 | 0 | 0 | 28.1 | 0 | 0 | 27.2 | 0 | 0
2026-04-15 03:45 | 667.3 |  | 664 | 665.7 | 0 | 0 | 0 | 0 | 0 | 0 | 0 | 50 | 0 | 45345.9 | 4086476 | 0 | 0 | 0 | 0 | 0 | 100 | 0 | 0 | 28.3 | 0 | 0 | 28.6 | 0 | 0 | 28.1 | 0 | 0 | 27.2 | 0 | 0
2026-04-15 03:46 | 667.3 |  | 664 | 665.7 | 0 | 0 | 0 | 0 | 0 | 0 | 0 | 50 | 0 | 45345.9 | 4086476 | 0 | 0 | 0 | 0 | 0 | 100 | 0 | 0 | 28.3 | 0 | 0 | 28.6 | 0 | 0 | 28.1 | 0 | 0 | 27.2 | 0 | 0
2026-04-15 03:47 | 667.3 |  | 664 | 665.7 | 0 | 0 | 0 | 0 | 0 | 0 | 0 | 50 | 0 | 45345.9 | 4086476 | 0 | 0 | 0 | 0 | 0 | 100 | 0 | 0 | 28.3 | 0 | 0 | 28.6 | 0 | 0 | 28.1 | 0 | 0 | 27.2 | 0 | 0
2026-04-15 03:48 | 667.3 |  | 664 | 665.7 | 0 | 0 | 0 | 0 | 0 | 0 | 0 | 50 | 0 | 45345.9 | 4086476 | 0 | 0 | 0 | 0 | 0 | 100 | 0 | 0 | 28.3 | 0 | 0 | 28.6 | 0 | 0 | 28.1 | 0 | 0 | 27.2 | 0 | 0
2026-04-15 03:49 | 667.3 |  | 664 | 665.7 | 0 | 0 | 0 | 0 | 0 | 0 | 0 | 50 | 0 | 45345.9 | 4086476 | 0 | 0 | 0 | 0 | 0 | 100 | 0 | 0 | 28.3 | 0 | 0 | 28.6 | 0 | 0 | 28.1 | 0 | 0 | 27.2 | 0 | 0
2026-04-15 03:50 | 667.3 |  | 664 | 665.7 | 0 | 0 | 0 | 0 | 0 | 0 | 0 | 50 | 0 | 45345.9 | 4086476 | 0 | 0 | 0 | 0 | 0 | 100 | 0 | 0 | 28.3 | 0 | 0 | 28.6 | 0 | 0 | 28.1 | 0 | 0 | 27.2 | 0 | 0
2026-04-15 03:51 | 667.3 |  | 664 | 665.7 | 0 | 0 | 0 | 0 | 0 | 0 | 0 | 50 | 0 | 45345.9 | 4086476 | 0 | 0 | 0 | 0 | 0 | 100 | 0 | 0 | 28.3 | 0 | 0 | 28.6 | 0 | 0 | 28.1 | 0 | 0 | 27.2 | 0 | 0
2026-04-15 03:52 | 667.3 |  | 664 | 665.7 | 0 | 0 | 0 | 0 | 0 | 0 | 0 | 50 | 0 | 45345.9 | 4086476 | 0 | 0 | 0 | 0 | 0 | 100 | 0 | 0 | 28.3 | 0 | 0 | 28.6 | 0 | 0 | 28.1 | 0 | 0 | 27.2 | 0 | 0
2026-04-15 03:53 | 667.3 |  | 664 | 665.7 | 0 | 0 | 0 | 0 | 0 | 0 | 0 | 50 | 0 | 45345.9 | 4086476 | 0 | 0 | 0 | 0 | 0 | 100 | 0 | 0 | 28.3 | 0 | 0 | 28.6 | 0 | 0 | 28.1 | 0 | 0 | 27.2 | 0 | 0
2026-04-15 03:54 | 667.3 |  | 664 | 665.7 | 0 | 0 | 0 | 0 | 0 | 0 | 0 | 50 | 0 | 45345.9 | 4086476 | 0 | 0 | 0 | 0 | 0 | 100 | 0 | 0 | 28.3 | 0 | 0 | 28.6 | 0 | 0 | 28.1 | 0 | 0 | 27.2 | 0 | 0
2026-04-15 03:55 | 667.3 |  | 664 | 665.7 | 0 | 0 | 0 | 0 | 0 | 0 | 0 | 50 | 0 | 45345.9 | 4086476 | 0 | 0 | 0 | 0 | 0 | 100 | 0 | 0 | 28.3 | 0 | 0 | 28.6 | 0 | 0 | 28.1 | 0 | 0 | 27.2 | 0 | 0
2026-04-15 03:56 | 667.3 |  | 664 | 665.7 | 0 | 0 | 0 | 0 | 0 | 0 | 0 | 50 | 0 | 45345.9 | 4086476 | 0 | 0 | 0 | 0 | 0 | 100 | 0 | 0 | 28.3 | 0 | 0 | 28.6 | 0 | 0 | 28.1 | 0 | 0 | 27.2 | 0 | 0
2026-04-15 03:57 | 667.3 |  | 664 | 665.7 | 0 | 0 | 0 | 0 | 0 | 0 | 0 | 50 | 0 | 45345.9 | 4086476 | 0 | 0 | 0 | 0 | 0 | 100 | 0 | 0 | 28.3 | 0 | 0 | 28.6 | 0 | 0 | 28.1 | 0 | 0 | 27.2 | 0 | 0
2026-04-15 03:58 | 667.3 |  | 664 | 665.7 | 0 | 0 | 0 | 0 | 0 | 0 | 0 | 50 | 0 | 45345.9 | 4086476 | 0 | 0 | 0 | 0 | 0 | 100 | 0 | 0 | 28.3 | 0 | 0 | 28.6 | 0 | 0 | 28.1 | 0 | 0 | 27.2 | 0 | 0
2026-04-15 03:59 | 667.3 |  | 664 | 665.7 | 0 | 0 | 0 | 0 | 0 | 0 | 0 | 50 | 0 | 45345.9 | 4086476 | 0 | 0 | 0 | 0 | 0 | 100 | 0 | 0 | 28.3 | 0 | 0 | 28.6 | 0 | 0 | 28.1 | 0 | 0 | 27.2 | 0 | 0
2026-04-15 04:00 | 667.3 |  | 664 | 665.7 | 0 | 0 | 0 | 0 | 0 | 0 | 0 | 50 | 0 | 45345.9 | 4086476 | 0 | 0 | 0 | 0 | 0 | 100 | 0 | 0 | 28.3 | 0 | 0 | 28.6 | 0 | 0 | 28.1 | 0 | 0 | 27.2 | 0 | 0
2026-04-15 04:01 | 667.3 |  | 664 | 665.7 | 0 | 0 | 0 | 0 | 0 | 0 | 0 | 50 | 0 | 45345.9 | 4086476 | 0 | 0 | 0 | 0 | 0 | 100 | 0 | 0 | 28.3 | 0 | 0 | 28.6 | 0 | 0 | 28.1 | 0 | 0 | 27.2 | 0 | 0
2026-04-15 04:02 | 667.3 |  | 664 | 665.7 | 0 | 0 | 0 | 0 | 0 | 0 | 0 | 50 | 0 | 45345.9 | 4086476 | 0 | 0 | 0 | 0 | 0 | 100 | 0 | 0 | 28.3 | 0 | 0 | 28.6 | 0 | 0 | 28.1 | 0 | 0 | 27.2 | 0 | 0
2026-04-15 04:03 | 667.3 |  | 664 | 665.7 | 0 | 0 | 0 | 0 | 0 | 0 | 0 | 50 | 0 | 45345.9 | 4086476 | 0 | 0 | 0 | 0 | 0 | 100 | 0 | 0 | 28.3 | 0 | 0 | 28.6 | 0 | 0 | 28.1 | 0 | 0 | 27.2 | 0 | 0
2026-04-15 04:04 | 667.3 |  | 664 | 665.7 | 0 | 0 | 0 | 0 | 0 | 0 | 0 | 50 | 0 | 45345.9 | 4086476 | 0 | 0 | 0 | 0 | 0 | 100 | 0 | 0 | 28.3 | 0 | 0 | 28.6 | 0 | 0 | 28.1 | 0 | 0 | 27.2 | 0 | 0
2026-04-15 04:05 | 667.3 |  | 664 | 665.7 | 0 | 0 | 0 | 0 | 0 | 0 | 0 | 50 | 0 | 45345.9 | 4086476 | 0 | 0 | 0 | 0 | 0 | 100 | 0 | 0 | 28.3 | 0 | 0 | 28.6 | 0 | 0 | 28.1 | 0 | 0 | 27.2 | 0 | 0
2026-04-15 04:06 | 667.3 |  | 664 | 665.7 | 0 | 0 | 0 | 0 | 0 | 0 | 0 | 50 | 0 | 45345.9 | 4086476 | 0 | 0 | 0 | 0 | 0 | 100 | 0 | 0 | 28.3 | 0 | 0 | 28.6 | 0 | 0 | 28.1 | 0 | 0 | 27.2 | 0 | 0
2026-04-15 04:07 | 667.3 |  | 664 | 665.7 | 0 | 0 | 0 | 0 | 0 | 0 | 0 | 50 | 0 | 45345.9 | 4086476 | 0 | 0 | 0 | 0 | 0 | 100 | 0 | 0 | 28.3 | 0 | 0 | 28.6 | 0 | 0 | 28.1 | 0 | 0 | 27.2 | 0 | 0
2026-04-15 04:08 | 667.3 |  | 664 | 665.7 | 0 | 0 | 0 | 0 | 0 | 0 | 0 | 50 | 0 | 45345.9 | 4086476 | 0 | 0 | 0 | 0 | 0 | 100 | 0 | 0 | 28.3 | 0 | 0 | 28.6 | 0 | 0 | 28.1 | 0 | 0 | 27.2 | 0 | 0
2026-04-15 04:09 | 667.3 |  | 664 | 665.7 | 0 | 0 | 0 | 0 | 0 | 0 | 0 | 50 | 0 | 45345.9 | 4086476 | 0 | 0 | 0 | 0 | 0 | 100 | 0 | 0 | 28.3 | 0 | 0 | 28.6 | 0 | 0 | 28.1 | 0 | 0 | 27.2 | 0 | 0
2026-04-15 04:10 | 667.3 |  | 664 | 665.7 | 0 | 0 | 0 | 0 | 0 | 0 | 0 | 50 | 0 | 45345.9 | 4086476 | 0 | 0 | 0 | 0 | 0 | 100 | 0 | 0 | 28.3 | 0 | 0 | 28.6 | 0 | 0 | 28.1 | 0 | 0 | 27.2 | 0 | 0
2026-04-15 04:11 | 667.3 |  | 664 | 665.7 | 0 | 0 | 0 | 0 | 0 | 0 | 0 | 50 | 0 | 45345.9 | 4086476 | 0 | 0 | 0 | 0 | 0 | 100 | 0 | 0 | 28.3 | 0 | 0 | 28.6 | 0 | 0 | 28.1 | 0 | 0 | 27.2 | 0 | 0
2026-04-15 04:12 | 667.3 |  | 664 | 665.7 | 0 | 0 | 0 | 0 | 0 | 0 | 0 | 50 | 0 | 45345.9 | 4086476 | 0 | 0 | 0 | 0 | 0 | 100 | 0 | 0 | 28.3 | 0 | 0 | 28.6 | 0 | 0 | 28.1 | 0 | 0 | 27.2 | 0 | 0
2026-04-15 04:13 | 667.3 |  | 664 | 665.7 | 0 | 0 | 0 | 0 | 0 | 0 | 0 | 50 | 0 | 45345.9 | 4086476 | 0 | 0 | 0 | 0 | 0 | 100 | 0 | 0 | 28.3 | 0 | 0 | 28.6 | 0 | 0 | 28.1 | 0 | 0 | 27.2 | 0 | 0
2026-04-15 04:14 | 667.3 |  | 664 | 665.7 | 0 | 0 | 0 | 0 | 0 | 0 | 0 | 50 | 0 | 45345.9 | 4086476 | 0 | 0 | 0 | 0 | 0 | 100 | 0 | 0 | 28.3 | 0 | 0 | 28.6 | 0 | 0 | 28.1 | 0 | 0 | 27.2 | 0 | 0
2026-04-15 04:15 | 667.3 |  | 664 | 665.7 | 0 | 0 | 0 | 0 | 0 | 0 | 0 | 50 | 0 | 45345.9 | 4086476 | 0 | 0 | 0 | 0 | 0 | 100 | 0 | 0 | 28.3 | 0 | 0 | 28.6 | 0 | 0 | 28.1 | 0 | 0 | 27.2 | 0 | 0
2026-04-15 04:16 | 667.3 |  | 664 | 665.7 | 0 | 0 | 0 | 0 | 0 | 0 | 0 | 50 | 0 | 45345.9 | 4086476 | 0 | 0 | 0 | 0 | 0 | 100 | 0 | 0 | 28.3 | 0 | 0 | 28.6 | 0 | 0 | 28.1 | 0 | 0 | 27.2 | 0 | 0
2026-04-15 04:17 | 667.3 |  | 664 | 665.7 | 0 | 0 | 0 | 0 | 0 | 0 | 0 | 50 | 0 | 45345.9 | 4086476 | 0 | 0 | 0 | 0 | 0 | 100 | 0 | 0 | 28.3 | 0 | 0 | 28.6 | 0 | 0 | 28.1 | 0 | 0 | 27.2 | 0 | 0
2026-04-15 04:18 | 667.3 |  | 664 | 665.7 | 0 | 0 | 0 | 0 | 0 | 0 | 0 | 50 | 0 | 45345.9 | 4086476 | 0 | 0 | 0 | 0 | 0 | 100 | 0 | 0 | 28.3 | 0 | 0 | 28.6 | 0 | 0 | 28.1 | 0 | 0 | 27.2 | 0 | 0
2026-04-15 04:19 | 667.3 |  | 664 | 665.7 | 0 | 0 | 0 | 0 | 0 | 0 | 0 | 50 | 0 | 45345.9 | 4086476 | 0 | 0 | 0 | 0 | 0 | 100 | 0 | 0 | 28.3 | 0 | 0 | 28.6 | 0 | 0 | 28.1 | 0 | 0 | 27.2 | 0 | 0
2026-04-15 04:20 | 667.3 |  | 664 | 665.7 | 0 | 0 | 0 | 0 | 0 | 0 | 0 | 50 | 0 | 45345.9 | 4086476 | 0 | 0 | 0 | 0 | 0 | 100 | 0 | 0 | 28.3 | 0 | 0 | 28.6 | 0 | 0 | 28.1 | 0 | 0 | 27.2 | 0 | 0
2026-04-15 04:21 | 667.3 |  | 664 | 665.7 | 0 | 0 | 0 | 0 | 0 | 0 | 0 | 50 | 0 | 45345.9 | 4086476 | 0 | 0 | 0 | 0 | 0 | 100 | 0 | 0 | 28.3 | 0 | 0 | 28.6 | 0 | 0 | 28.1 | 0 | 0 | 27.2 | 0 | 0
2026-04-15 04:22 | 667.3 |  | 664 | 665.7 | 0 | 0 | 0 | 0 | 0 | 0 | 0 | 50 | 0 | 45345.9 | 4086476 | 0 | 0 | 0 | 0 | 0 | 100 | 0 | 0 | 28.3 | 0 | 0 | 28.6 | 0 | 0 | 28.1 | 0 | 0 | 27.2 | 0 | 0
2026-04-15 04:23 | 667.3 |  | 664 | 665.7 | 0 | 0 | 0 | 0 | 0 | 0 | 0 | 50 | 0 | 45345.9 | 4086476 | 0 | 0 | 0 | 0 | 0 | 100 | 0 | 0 | 28.3 | 0 | 0 | 28.6 | 0 | 0 | 28.1 | 0 | 0 | 27.2 | 0 | 0
2026-04-15 04:24 | 667.3 |  | 664 | 665.7 | 0 | 0 | 0 | 0 | 0 | 0 | 0 | 50 | 0 | 45345.9 | 4086476 | 0 | 0 | 0 | 0 | 0 | 100 | 0 | 0 | 28.3 | 0 | 0 | 28.6 | 0 | 0 | 28.1 | 0 | 0 | 27.2 | 0 | 0
2026-04-15 04:25 | 667.3 |  | 664 | 665.7 | 0 | 0 | 0 | 0 | 0 | 0 | 0 | 50 | 0 | 45345.9 | 4086476 | 0 | 0 | 0 | 0 | 0 | 100 | 0 | 0 | 28.3 | 0 | 0 | 28.6 | 0 | 0 | 28.1 | 0 | 0 | 27.2 | 0 | 0
2026-04-15 04:26 | 667.3 |  | 664 | 665.7 | 0 | 0 | 0 | 0 | 0 | 0 | 0 | 50 | 0 | 45345.9 | 4086476 | 0 | 0 | 0 | 0 | 0 | 100 | 0 | 0 | 28.3 | 0 | 0 | 28.6 | 0 | 0 | 28.1 | 0 | 0 | 27.2 | 0 | 0
2026-04-15 04:27 | 667.3 |  | 664 | 665.7 | 0 | 0 | 0 | 0 | 0 | 0 | 0 | 50 | 0 | 45345.9 | 4086476 | 0 | 0 | 0 | 0 | 0 | 100 | 0 | 0 | 28.3 | 0 | 0 | 28.6 | 0 | 0 | 28.1 | 0 | 0 | 27.2 | 0 | 0
2026-04-15 04:28 | 667.3 |  | 664 | 665.7 | 0 | 0 | 0 | 0 | 0 | 0 | 0 | 50 | 0 | 45345.9 | 4086476 | 0 | 0 | 0 | 0 | 0 | 100 | 0 | 0 | 28.3 | 0 | 0 | 28.6 | 0 | 0 | 28.1 | 0 | 0 | 27.2 | 0 | 0
2026-04-15 04:29 | 667.3 |  | 664 | 665.7 | 0 | 0 | 0 | 0 | 0 | 0 | 0 | 50 | 0 | 45345.9 | 4086476 | 0 | 0 | 0 | 0 | 0 | 100 | 0 | 0 | 28.3 | 0 | 0 | 28.6 | 0 | 0 | 28.1 | 0 | 0 | 27.2 | 0 | 0
2026-04-15 04:30 | 667.3 |  | 664 | 665.7 | 0 | 0 | 0 | 0 | 0 | 0 | 0 | 50 | 0 | 45345.9 | 4086476 | 0 | 0 | 0 | 0 | 0 | 100 | 0 | 0 | 28.3 | 0 | 0 | 28.6 | 0 | 0 | 28.1 | 0 | 0 | 27.2 | 0 | 0
2026-04-15 04:31 | 667.3 |  | 664 | 665.7 | 0 | 0 | 0 | 0 | 0 | 0 | 0 | 50 | 0 | 45345.9 | 4086476 | 0 | 0 | 0 | 0 | 0 | 100 | 0 | 0 | 28.3 | 0 | 0 | 28.6 | 0 | 0 | 28.1 | 0 | 0 | 27.2 | 0 | 0
2026-04-15 04:32 | 667.3 |  | 664 | 665.7 | 0 | 0 | 0 | 0 | 0 | 0 | 0 | 50 | 0 | 45345.9 | 4086476 | 0 | 0 | 0 | 0 | 0 | 100 | 0 | 0 | 28.3 | 0 | 0 | 28.6 | 0 | 0 | 28.1 | 0 | 0 | 27.2 | 0 | 0
2026-04-15 04:33 | 667.3 |  | 664 | 665.7 | 0 | 0 | 0 | 0 | 0 | 0 | 0 | 50 | 0 | 45345.9 | 4086476 | 0 | 0 | 0 | 0 | 0 | 100 | 0 | 0 | 28.3 | 0 | 0 | 28.6 | 0 | 0 | 28.1 | 0 | 0 | 27.2 | 0 | 0
2026-04-15 04:34 | 667.3 |  | 664 | 665.7 | 0 | 0 | 0 | 0 | 0 | 0 | 0 | 50 | 0 | 45345.9 | 4086476 | 0 | 0 | 0 | 0 | 0 | 100 | 0 | 0 | 28.3 | 0 | 0 | 28.6 | 0 | 0 | 28.1 | 0 | 0 | 27.2 | 0 | 0
2026-04-15 04:35 | 667.3 |  | 664 | 665.7 | 0 | 0 | 0 | 0 | 0 | 0 | 0 | 50 | 0 | 45345.9 | 4086476 | 0 | 0 | 0 | 0 | 0 | 100 | 0 | 0 | 28.3 | 0 | 0 | 28.6 | 0 | 0 | 28.1 | 0 | 0 | 27.2 | 0 | 0
2026-04-15 04:36 | 667.3 |  | 664 | 665.7 | 0 | 0 | 0 | 0 | 0 | 0 | 0 | 50 | 0 | 45345.9 | 4086476 | 0 | 0 | 0 | 0 | 0 | 100 | 0 | 0 | 28.3 | 0 | 0 | 28.6 | 0 | 0 | 28.1 | 0 | 0 | 27.2 | 0 | 0
2026-04-15 04:37 | 667.3 |  | 664 | 665.7 | 0 | 0 | 0 | 0 | 0 | 0 | 0 | 50 | 0 | 45345.9 | 4086476 | 0 | 0 | 0 | 0 | 0 | 100 | 0 | 0 | 28.3 | 0 | 0 | 28.6 | 0 | 0 | 28.1 | 0 | 0 | 27.2 | 0 | 0
2026-04-15 04:38 | 667.3 |  | 664 | 665.7 | 0 | 0 | 0 | 0 | 0 | 0 | 0 | 50 | 0 | 45345.9 | 4086476 | 0 | 0 | 0 | 0 | 0 | 100 | 0 | 0 | 28.3 | 0 | 0 | 28.6 | 0 | 0 | 28.1 | 0 | 0 | 27.2 | 0 | 0
2026-04-15 04:39 | 667.3 |  | 664 | 665.7 | 0 | 0 | 0 | 0 | 0 | 0 | 0 | 50 | 0 | 45345.9 | 4086476 | 0 | 0 | 0 | 0 | 0 | 100 | 0 | 0 | 28.3 | 0 | 0 | 28.6 | 0 | 0 | 28.1 | 0 | 0 | 27.2 | 0 | 0
2026-04-15 04:40 | 667.3 |  | 664 | 665.7 | 0 | 0 | 0 | 0 | 0 | 0 | 0 | 50 | 0 | 45345.9 | 4086476 | 0 | 0 | 0 | 0 | 0 | 100 | 0 | 0 | 28.3 | 0 | 0 | 28.6 | 0 | 0 | 28.1 | 0 | 0 | 27.2 | 0 | 0
2026-04-15 04:41 | 667.3 |  | 664 | 665.7 | 0 | 0 | 0 | 0 | 0 | 0 | 0 | 50 | 0 | 45345.9 | 4086476 | 0 | 0 | 0 | 0 | 0 | 100 | 0 | 0 | 28.3 | 0 | 0 | 28.6 | 0 | 0 | 28.1 | 0 | 0 | 27.2 | 0 | 0
2026-04-15 04:42 | 667.3 |  | 664 | 665.7 | 0 | 0 | 0 | 0 | 0 | 0 | 0 | 50 | 0 | 45345.9 | 4086476 | 0 | 0 | 0 | 0 | 0 | 100 | 0 | 0 | 28.3 | 0 | 0 | 28.6 | 0 | 0 | 28.1 | 0 | 0 | 27.2 | 0 | 0
2026-04-15 04:43 | 667.3 |  | 664 | 665.7 | 0 | 0 | 0 | 0 | 0 | 0 | 0 | 50 | 0 | 45345.9 | 4086476 | 0 | 0 | 0 | 0 | 0 | 100 | 0 | 0 | 28.3 | 0 | 0 | 28.6 | 0 | 0 | 28.1 | 0 | 0 | 27.2 | 0 | 0
2026-04-15 04:44 | 667.3 |  | 664 | 665.7 | 0 | 0 | 0 | 0 | 0 | 0 | 0 | 50 | 0 | 45345.9 | 4086476 | 0 | 0 | 0 | 0 | 0 | 100 | 0 | 0 | 28.3 | 0 | 0 | 28.6 | 0 | 0 | 28.1 | 0 | 0 | 27.2 | 0 | 0
2026-04-15 04:45 | 667.3 |  | 664 | 665.7 | 0 | 0 | 0 | 0 | 0 | 0 | 0 | 50 | 0 | 45345.9 | 4086476 | 0 | 0 | 0 | 0 | 0 | 100 | 0 | 0 | 28.3 | 0 | 0 | 28.6 | 0 | 0 | 28.1 | 0 | 0 | 27.2 | 0 | 0
2026-04-15 04:46 | 667.3 |  | 664 | 665.7 | 0 | 0 | 0 | 0 | 0 | 0 | 0 | 50 | 0 | 45345.9 | 4086476 | 0 | 0 | 0 | 0 | 0 | 100 | 0 | 0 | 28.3 | 0 | 0 | 28.6 | 0 | 0 | 28.1 | 0 | 0 | 27.2 | 0 | 0
2026-04-15 04:47 | 667.3 |  | 664 | 665.7 | 0 | 0 | 0 | 0 | 0 | 0 | 0 | 50 | 0 | 45345.9 | 4086476 | 0 | 0 | 0 | 0 | 0 | 100 | 0 | 0 | 28.3 | 0 | 0 | 28.6 | 0 | 0 | 28.1 | 0 | 0 | 27.2 | 0 | 0
2026-04-15 04:48 | 667.3 |  | 664 | 665.7 | 0 | 0 | 0 | 0 | 0 | 0 | 0 | 50 | 0 | 45345.9 | 4086476 | 0 | 0 | 0 | 0 | 0 | 100 | 0 | 0 | 28.3 | 0 | 0 | 28.6 | 0 | 0 | 28.1 | 0 | 0 | 27.2 | 0 | 0
2026-04-15 04:49 | 667.3 |  | 664 | 665.7 | 0 | 0 | 0 | 0 | 0 | 0 | 0 | 50 | 0 | 45345.9 | 4086476 | 0 | 0 | 0 | 0 | 0 | 100 | 0 | 0 | 28.3 | 0 | 0 | 28.6 | 0 | 0 | 28.1 | 0 | 0 | 27.2 | 0 | 0
2026-04-15 04:50 | 667.3 |  | 664 | 665.7 | 0 | 0 | 0 | 0 | 0 | 0 | 0 | 50 | 0 | 45345.9 | 4086476 | 0 | 0 | 0 | 0 | 0 | 100 | 0 | 0 | 28.3 | 0 | 0 | 28.6 | 0 | 0 | 28.1 | 0 | 0 | 27.2 | 0 | 0
2026-04-15 04:51 | 667.3 |  | 664 | 665.7 | 0 | 0 | 0 | 0 | 0 | 0 | 0 | 50 | 0 | 45345.9 | 4086476 | 0 | 0 | 0 | 0 | 0 | 100 | 0 | 0 | 28.3 | 0 | 0 | 28.6 | 0 | 0 | 28.1 | 0 | 0 | 27.2 | 0 | 0
2026-04-15 04:52 | 667.3 |  | 664 | 665.7 | 0 | 0 | 0 | 0 | 0 | 0 | 0 | 50 | 0 | 45345.9 | 4086476 | 0 | 0 | 0 | 0 | 0 | 100 | 0 | 0 | 28.3 | 0 | 0 | 28.6 | 0 | 0 | 28.1 | 0 | 0 | 27.2 | 0 | 0
2026-04-15 04:53 | 667.3 |  | 664 | 665.7 | 0 | 0 | 0 | 0 | 0 | 0 | 0 | 50 | 0 | 45345.9 | 4086476 | 0 | 0 | 0 | 0 | 0 | 100 | 0 | 0 | 28.3 | 0 | 0 | 28.6 | 0 | 0 | 28.1 | 0 | 0 | 27.2 | 0 | 0
2026-04-15 04:54 | 667.3 |  | 664 | 665.7 | 0 | 0 | 0 | 0 | 0 | 0 | 0 | 50 | 0 | 45345.9 | 4086476 | 0 | 0 | 0 | 0 | 0 | 100 | 0 | 0 | 28.3 | 0 | 0 | 28.6 | 0 | 0 | 28.1 | 0 | 0 | 27.2 | 0 | 0
2026-04-15 04:55 | 667.3 |  | 664 | 665.7 | 0 | 0 | 0 | 0 | 0 | 0 | 0 | 50 | 0 | 45345.9 | 4086476 | 0 | 0 | 0 | 0 | 0 | 100 | 0 | 0 | 28.3 | 0 | 0 | 28.6 | 0 | 0 | 28.1 | 0 | 0 | 27.2 | 0 | 0
2026-04-15 04:56 | 667.3 |  | 664 | 665.7 | 0 | 0 | 0 | 0 | 0 | 0 | 0 | 50 | 0 | 45345.9 | 4086476 | 0 | 0 | 0 | 0 | 0 | 100 | 0 | 0 | 28.3 | 0 | 0 | 28.6 | 0 | 0 | 28.1 | 0 | 0 | 27.2 | 0 | 0
2026-04-15 04:57 | 667.3 |  | 664 | 665.7 | 0 | 0 | 0 | 0 | 0 | 0 | 0 | 50 | 0 | 45345.9 | 4086476 | 0 | 0 | 0 | 0 | 0 | 100 | 0 | 0 | 28.3 | 0 | 0 | 28.6 | 0 | 0 | 28.1 | 0 | 0 | 27.2 | 0 | 0
2026-04-15 04:58 | 667.3 |  | 664 | 665.7 | 0 | 0 | 0 | 0 | 0 | 0 | 0 | 50 | 0 | 45345.9 | 4086476 | 0 | 0 | 0 | 0 | 0 | 100 | 0 | 0 | 28.3 | 0 | 0 | 28.6 | 0 | 0 | 28.1 | 0 | 0 | 27.2 | 0 | 0
2026-04-15 04:59 | 667.3 |  | 664 | 665.7 | 0 | 0 | 0 | 0 | 0 | 0 | 0 | 50 | 0 | 45345.9 | 4086476 | 0 | 0 | 0 | 0 | 0 | 100 | 0 | 0 | 28.3 | 0 | 0 | 28.6 | 0 | 0 | 28.1 | 0 | 0 | 27.2 | 0 | 0
2026-04-15 05:00 | 667.3 |  | 664 | 665.7 | 0 | 0 | 0 | 0 | 0 | 0 | 0 | 50 | 0 | 45345.9 | 4086476 | 0 | 0 | 0 | 0 | 0 | 100 | 0 | 0 | 28.3 | 0 | 0 | 28.6 | 0 | 0 | 28.1 | 0 | 0 | 27.2 | 0 | 0
2026-04-15 05:01 | 667.3 |  | 664 | 665.7 | 0 | 0 | 0 | 0 | 0 | 0 | 0 | 50 | 0 | 45345.9 | 4086476 | 0 | 0 | 0 | 0 | 0 | 100 | 0 | 0 | 28.3 | 0 | 0 | 28.6 | 0 | 0 | 28.1 | 0 | 0 | 27.2 | 0 | 0
2026-04-15 05:02 | 667.3 |  | 664 | 665.7 | 0 | 0 | 0 | 0 | 0 | 0 | 0 | 50 | 0 | 45345.9 | 4086476 | 0 | 0 | 0 | 0 | 0 | 100 | 0 | 0 | 28.3 | 0 | 0 | 28.6 | 0 | 0 | 28.1 | 0 | 0 | 27.2 | 0 | 0
2026-04-15 05:03 | 667.3 |  | 664 | 665.7 | 0 | 0 | 0 | 0 | 0 | 0 | 0 | 50 | 0 | 45345.9 | 4086476 | 0 | 0 | 0 | 0 | 0 | 100 | 0 | 0 | 28.3 | 0 | 0 | 28.6 | 0 | 0 | 28.1 | 0 | 0 | 27.2 | 0 | 0
2026-04-15 05:04 | 667.3 |  | 664 | 665.7 | 0 | 0 | 0 | 0 | 0 | 0 | 0 | 50 | 0 | 45345.9 | 4086476 | 0 | 0 | 0 | 0 | 0 | 100 | 0 | 0 | 28.3 | 0 | 0 | 28.6 | 0 | 0 | 28.1 | 0 | 0 | 27.2 | 0 | 0
2026-04-15 05:05 | 667.3 |  | 664 | 665.7 | 0 | 0 | 0 | 0 | 0 | 0 | 0 | 50 | 0 | 45345.9 | 4086476 | 0 | 0 | 0 | 0 | 0 | 100 | 0 | 0 | 28.3 | 0 | 0 | 28.6 | 0 | 0 | 28.1 | 0 | 0 | 27.2 | 0 | 0
2026-04-15 05:06 | 667.3 |  | 664 | 665.7 | 0 | 0 | 0 | 0 | 0 | 0 | 0 | 50 | 0 | 45345.9 | 4086476 | 0 | 0 | 0 | 0 | 0 | 100 | 0 | 0 | 28.3 | 0 | 0 | 28.6 | 0 | 0 | 28.1 | 0 | 0 | 27.2 | 0 | 0
2026-04-15 05:07 | 667.3 |  | 664 | 665.7 | 0 | 0 | 0 | 0 | 0 | 0 | 0 | 50 | 0 | 45345.9 | 4086476 | 0 | 0 | 0 | 0 | 0 | 100 | 0 | 0 | 28.3 | 0 | 0 | 28.6 | 0 | 0 | 28.1 | 0 | 0 | 27.2 | 0 | 0
2026-04-15 05:08 | 667.3 |  | 664 | 665.7 | 0 | 0 | 0 | 0 | 0 | 0 | 0 | 50 | 0 | 45345.9 | 4086476 | 0 | 0 | 0 | 0 | 0 | 100 | 0 | 0 | 28.3 | 0 | 0 | 28.6 | 0 | 0 | 28.1 | 0 | 0 | 27.2 | 0 | 0
2026-04-15 05:09 | 667.3 |  | 664 | 665.7 | 0 | 0 | 0 | 0 | 0 | 0 | 0 | 50 | 0 | 45345.9 | 4086476 | 0 | 0 | 0 | 0 | 0 | 100 | 0 | 0 | 28.3 | 0 | 0 | 28.6 | 0 | 0 | 28.1 | 0 | 0 | 27.2 | 0 | 0
2026-04-15 05:10 | 667.3 |  | 664 | 665.7 | 0 | 0 | 0 | 0 | 0 | 0 | 0 | 50 | 0 | 45345.9 | 4086476 | 0 | 0 | 0 | 0 | 0 | 100 | 0 | 0 | 28.3 | 0 | 0 | 28.6 | 0 | 0 | 28.1 | 0 | 0 | 27.2 | 0 | 0
2026-04-15 05:11 | 667.3 |  | 664 | 665.7 | 0 | 0 | 0 | 0 | 0 | 0 | 0 | 50 | 0 | 45345.9 | 4086476 | 0 | 0 | 0 | 0 | 0 | 100 | 0 | 0 | 28.3 | 0 | 0 | 28.6 | 0 | 0 | 28.1 | 0 | 0 | 27.2 | 0 | 0
2026-04-15 05:12 | 667.3 |  | 664 | 665.7 | 0 | 0 | 0 | 0 | 0 | 0 | 0 | 50 | 0 | 45345.9 | 4086476 | 0 | 0 | 0 | 0 | 0 | 100 | 0 | 0 | 28.3 | 0 | 0 | 28.6 | 0 | 0 | 28.1 | 0 | 0 | 27.2 | 0 | 0
2026-04-15 05:13 | 667.3 |  | 664 | 665.7 | 0 | 0 | 0 | 0 | 0 | 0 | 0 | 50 | 0 | 45345.9 | 4086476 | 0 | 0 | 0 | 0 | 0 | 100 | 0 | 0 | 28.3 | 0 | 0 | 28.6 | 0 | 0 | 28.1 | 0 | 0 | 27.2 | 0 | 0
2026-04-15 05:14 | 667.3 |  | 664 | 665.7 | 0 | 0 | 0 | 0 | 0 | 0 | 0 | 50 | 0 | 45345.9 | 4086476 | 0 | 0 | 0 | 0 | 0 | 100 | 0 | 0 | 28.3 | 0 | 0 | 28.6 | 0 | 0 | 28.1 | 0 | 0 | 27.2 | 0 | 0
2026-04-15 05:15 | 667.3 |  | 664 | 665.7 | 0 | 0 | 0 | 0 | 0 | 0 | 0 | 50 | 0 | 45345.9 | 4086476 | 0 | 0 | 0 | 0 | 0 | 100 | 0 | 0 | 28.3 | 0 | 0 | 28.6 | 0 | 0 | 28.1 | 0 | 0 | 27.2 | 0 | 0
2026-04-15 05:16 | 667.3 |  | 664 | 665.7 | 0 | 0 | 0 | 0 | 0 | 0 | 0 | 50 | 0 | 45345.9 | 4086476 | 0 | 0 | 0 | 0 | 0 | 100 | 0 | 0 | 28.3 | 0 | 0 | 28.6 | 0 | 0 | 28.1 | 0 | 0 | 27.2 | 0 | 0
2026-04-15 05:17 | 667.3 |  | 664 | 665.7 | 0 | 0 | 0 | 0 | 0 | 0 | 0 | 50 | 0 | 45345.9 | 4086476 | 0 | 0 | 0 | 0 | 0 | 100 | 0 | 0 | 28.3 | 0 | 0 | 28.6 | 0 | 0 | 28.1 | 0 | 0 | 27.2 | 0 | 0
2026-04-15 05:18 | 667.3 |  | 664 | 665.7 | 0 | 0 | 0 | 0 | 0 | 0 | 0 | 50 | 0 | 45345.9 | 4086476 | 0 | 0 | 0 | 0 | 0 | 100 | 0 | 0 | 28.3 | 0 | 0 | 28.6 | 0 | 0 | 28.1 | 0 | 0 | 27.2 | 0 | 0
2026-04-15 05:19 | 667.3 |  | 664 | 665.7 | 0 | 0 | 0 | 0 | 0 | 0 | 0 | 50 | 0 | 45345.9 | 4086476 | 0 | 0 | 0 | 0 | 0 | 100 | 0 | 0 | 28.3 | 0 | 0 | 28.6 | 0 | 0 | 28.1 | 0 | 0 | 27.2 | 0 | 0
2026-04-15 05:20 | 667.3 |  | 664 | 665.7 | 0 | 0 | 0 | 0 | 0 | 0 | 0 | 50 | 0 | 45345.9 | 4086476 | 0 | 0 | 0 | 0 | 0 | 100 | 0 | 0 | 28.3 | 0 | 0 | 28.6 | 0 | 0 | 28.1 | 0 | 0 | 27.2 | 0 | 0
2026-04-15 05:21 | 667.3 |  | 664 | 665.7 | 0 | 0 | 0 | 0 | 0 | 0 | 0 | 50 | 0 | 45345.9 | 4086476 | 0 | 0 | 0 | 0 | 0 | 100 | 0 | 0 | 28.3 | 0 | 0 | 28.6 | 0 | 0 | 28.1 | 0 | 0 | 27.2 | 0 | 0
2026-04-15 05:22 | 667.3 |  | 664 | 665.7 | 0 | 0 | 0 | 0 | 0 | 0 | 0 | 50 | 0 | 45345.9 | 4086476 | 0 | 0 | 0 | 0 | 0 | 100 | 0 | 0 | 28.3 | 0 | 0 | 28.6 | 0 | 0 | 28.1 | 0 | 0 | 27.2 | 0 | 0
2026-04-15 05:23 | 667.3 |  | 664 | 665.7 | 0 | 0 | 0 | 0 | 0 | 0 | 0 | 50 | 0 | 45345.9 | 4086476 | 0 | 0 | 0 | 0 | 0 | 100 | 0 | 0 | 28.3 | 0 | 0 | 28.6 | 0 | 0 | 28.1 | 0 | 0 | 27.2 | 0 | 0
2026-04-15 05:24 | 667.3 |  | 664 | 665.7 | 0 | 0 | 0 | 0 | 0 | 0 | 0 | 50 | 0 | 45345.9 | 4086476 | 0 | 0 | 0 | 0 | 0 | 100 | 0 | 0 | 28.3 | 0 | 0 | 28.6 | 0 | 0 | 28.1 | 0 | 0 | 27.2 | 0 | 0
2026-04-15 05:25 | 667.3 |  | 664 | 665.7 | 0 | 0 | 0 | 0 | 0 | 0 | 0 | 50 | 0 | 45345.9 | 4086476 | 0 | 0 | 0 | 0 | 0 | 100 | 0 | 0 | 28.3 | 0 | 0 | 28.6 | 0 | 0 | 28.1 | 0 | 0 | 27.2 | 0 | 0
2026-04-15 05:26 | 667.3 |  | 664 | 665.7 | 0 | 0 | 0 | 0 | 0 | 0 | 0 | 50 | 0 | 45345.9 | 4086476 | 0 | 0 | 0 | 0 | 0 | 100 | 0 | 0 | 28.3 | 0 | 0 | 28.6 | 0 | 0 | 28.1 | 0 | 0 | 27.2 | 0 | 0
2026-04-15 05:27 | 667.3 |  | 664 | 665.7 | 0 | 0 | 0 | 0 | 0 | 0 | 0 | 50 | 0 | 45345.9 | 4086476 | 0 | 0 | 0 | 0 | 0 | 100 | 0 | 0 | 28.3 | 0 | 0 | 28.6 | 0 | 0 | 28.1 | 0 | 0 | 27.2 | 0 | 0
2026-04-15 05:28 | 667.3 |  | 664 | 665.7 | 0 | 0 | 0 | 0 | 0 | 0 | 0 | 50 | 0 | 45345.9 | 4086476 | 0 | 0 | 0 | 0 | 0 | 100 | 0 | 0 | 28.3 | 0 | 0 | 28.6 | 0 | 0 | 28.1 | 0 | 0 | 27.2 | 0 | 0
2026-04-15 05:29 | 667.3 |  | 664 | 665.7 | 0 | 0 | 0 | 0 | 0 | 0 | 0 | 50 | 0 | 45345.9 | 4086476 | 0 | 0 | 0 | 0 | 0 | 100 | 0 | 0 | 28.3 | 0 | 0 | 28.6 | 0 | 0 | 28.1 | 0 | 0 | 27.2 | 0 | 0
2026-04-15 05:30 | 667.3 |  | 664 | 665.7 | 0 | 0 | 0 | 0 | 0 | 0 | 0 | 50 | 0 | 45345.9 | 4086476 | 0 | 0 | 0 | 0 | 0 | 100 | 0 | 0 | 28.3 | 0 | 0 | 28.6 | 0 | 0 | 28.1 | 0 | 0 | 27.2 | 0 | 0
2026-04-15 05:31 | 667.3 |  | 664 | 665.7 | 0 | 0 | 0 | 0 | 0 | 0 | 0 | 50 | 0 | 45345.9 | 4086476 | 0 | 0 | 0 | 0 | 0 | 100 | 0 | 0 | 28.3 | 0 | 0 | 28.6 | 0 | 0 | 28.1 | 0 | 0 | 27.2 | 0 | 0
2026-04-15 05:32 | 667.3 |  | 664 | 665.7 | 0 | 0 | 0 | 0 | 0 | 0 | 0 | 50 | 0 | 45345.9 | 4086476 | 0 | 0 | 0 | 0 | 0 | 100 | 0 | 0 | 28.3 | 0 | 0 | 28.6 | 0 | 0 | 28.1 | 0 | 0 | 27.2 | 0 | 0
2026-04-15 05:33 | 667.3 |  | 664 | 665.7 | 0 | 0 | 0 | 0 | 0 | 0 | 0 | 50 | 0 | 45345.9 | 4086476 | 0 | 0 | 0 | 0 | 0 | 100 | 0 | 0 | 28.3 | 0 | 0 | 28.6 | 0 | 0 | 28.1 | 0 | 0 | 27.2 | 0 | 0
2026-04-15 05:34 | 667.3 |  | 664 | 665.7 | 0 | 0 | 0 | 0 | 0 | 0 | 0 | 50 | 0 | 45345.9 | 4086476 | 0 | 0 | 0 | 0 | 0 | 100 | 0 | 0 | 28.3 | 0 | 0 | 28.6 | 0 | 0 | 28.1 | 0 | 0 | 27.2 | 0 | 0
2026-04-15 05:35 | 667.3 |  | 664 | 665.7 | 0 | 0 | 0 | 0 | 0 | 0 | 0 | 50 | 0 | 45345.9 | 4086476 | 0 | 0 | 0 | 0 | 0 | 100 | 0 | 0 | 28.3 | 0 | 0 | 28.6 | 0 | 0 | 28.1 | 0 | 0 | 27.2 | 0 | 0
2026-04-15 05:36 | 667.3 |  | 664 | 665.7 | 0 | 0 | 0 | 0 | 0 | 0 | 0 | 50 | 0 | 45345.9 | 4086476 | 0 | 0 | 0 | 0 | 0 | 100 | 0 | 0 | 28.3 | 0 | 0 | 28.6 | 0 | 0 | 28.1 | 0 | 0 | 27.2 | 0 | 0
2026-04-15 05:37 | 667.3 |  | 664 | 665.7 | 0 | 0 | 0 | 0 | 0 | 0 | 0 | 50 | 0 | 45345.9 | 4086476 | 0 | 0 | 0 | 0 | 0 | 100 | 0 | 0 | 28.3 | 0 | 0 | 28.6 | 0 | 0 | 28.1 | 0 | 0 | 27.2 | 0 | 0
2026-04-15 05:38 | 667.3 |  | 664 | 665.7 | 0 | 0 | 0 | 0 | 0 | 0 | 0 | 50 | 0 | 45345.9 | 4086476 | 0 | 0 | 0 | 0 | 0 | 100 | 0 | 0 | 28.3 | 0 | 0 | 28.6 | 0 | 0 | 28.1 | 0 | 0 | 27.2 | 0 | 0
2026-04-15 05:39 | 667.3 |  | 664 | 665.7 | 0 | 0 | 0 | 0 | 0 | 0 | 0 | 50 | 0 | 45345.9 | 4086476 | 0 | 0 | 0 | 0 | 0 | 100 | 0 | 0 | 28.3 | 0 | 0 | 28.6 | 0 | 0 | 28.1 | 0 | 0 | 27.2 | 0 | 0
2026-04-15 05:40 | 667.3 |  | 664 | 665.7 | 0 | 0 | 0 | 0 | 0 | 0 | 0 | 50 | 0 | 45345.9 | 4086476 | 0 | 0 | 0 | 0 | 0 | 100 | 0 | 0 | 28.3 | 0 | 0 | 28.6 | 0 | 0 | 28.1 | 0 | 0 | 27.2 | 0 | 0
2026-04-15 05:41 | 667.3 |  | 664 | 665.7 | 0 | 0 | 0 | 0 | 0 | 0 | 0 | 50 | 0 | 45345.9 | 4086476 | 0 | 0 | 0 | 0 | 0 | 100 | 0 | 0 | 28.3 | 0 | 0 | 28.6 | 0 | 0 | 28.1 | 0 | 0 | 27.2 | 0 | 0
2026-04-15 05:42 | 667.3 |  | 664 | 665.7 | 0 | 0 | 0 | 0 | 0 | 0 | 0 | 50 | 0 | 45345.9 | 4086476 | 0 | 0 | 0 | 0 | 0 | 100 | 0 | 0 | 28.3 | 0 | 0 | 28.6 | 0 | 0 | 28.1 | 0 | 0 | 27.2 | 0 | 0
2026-04-15 05:43 | 667.3 |  | 664 | 665.7 | 0 | 0 | 0 | 0 | 0 | 0 | 0 | 50 | 0 | 45345.9 | 4086476 | 0 | 0 | 0 | 0 | 0 | 100 | 0 | 0 | 28.3 | 0 | 0 | 28.6 | 0 | 0 | 28.1 | 0 | 0 | 27.2 | 0 | 0
2026-04-15 05:44 | 667.3 |  | 664 | 665.7 | 0 | 0 | 0 | 0 | 0 | 0 | 0 | 50 | 0 | 45345.9 | 4086476 | 0 | 0 | 0 | 0 | 0 | 100 | 0 | 0 | 28.3 | 0 | 0 | 28.6 | 0 | 0 | 28.1 | 0 | 0 | 27.2 | 0 | 0
2026-04-15 05:45 | 667.3 |  | 664 | 665.7 | 0 | 0 | 0 | 0 | 0 | 0 | 0 | 50 | 0 | 45345.9 | 4086476 | 0 | 0 | 0 | 0 | 0 | 100 | 0 | 0 | 28.3 | 0 | 0 | 28.6 | 0 | 0 | 28.1 | 0 | 0 | 27.2 | 0 | 0
2026-04-15 05:46 | 667.3 |  | 664 | 665.7 | 0 | 0 | 0 | 0 | 0 | 0 | 0 | 50 | 0 | 45345.9 | 4086476 | 0 | 0 | 0 | 0 | 0 | 100 | 0 | 0 | 28.3 | 0 | 0 | 28.6 | 0 | 0 | 28.1 | 0 | 0 | 27.2 | 0 | 0
2026-04-15 05:47 | 667.3 |  | 664 | 665.7 | 0 | 0 | 0 | 0 | 0 | 0 | 0 | 50 | 0 | 45345.9 | 4086476 | 0 | 0 | 0 | 0 | 0 | 100 | 0 | 0 | 28.3 | 0 | 0 | 28.6 | 0 | 0 | 28.1 | 0 | 0 | 27.2 | 0 | 0
2026-04-15 05:48 | 667.3 |  | 664 | 665.7 | 0 | 0 | 0 | 0 | 0 | 0 | 0 | 50 | 0 | 45345.9 | 4086476 | 0 | 0 | 0 | 0 | 0 | 100 | 0 | 0 | 28.3 | 0 | 0 | 28.6 | 0 | 0 | 28.1 | 0 | 0 | 27.2 | 0 | 0
2026-04-15 05:49 | 667.3 |  | 664 | 665.7 | 0 | 0 | 0 | 0 | 0 | 0 | 0 | 50 | 0 | 45345.9 | 4086476 | 0 | 0 | 0 | 0 | 0 | 100 | 0 | 0 | 28.3 | 0 | 0 | 28.6 | 0 | 0 | 28.1 | 0 | 0 | 27.2 | 0 | 0
2026-04-15 05:50 | 667.3 |  | 664 | 665.7 | 0 | 0 | 0 | 0 | 0 | 0 | 0 | 50 | 0 | 45345.9 | 4086476 | 0 | 0 | 0 | 0 | 0 | 100 | 0 | 0 | 28.3 | 0 | 0 | 28.6 | 0 | 0 | 28.1 | 0 | 0 | 27.2 | 0 | 0
2026-04-15 05:51 | 667.3 |  | 664 | 665.7 | 0 | 0 | 0 | 0 | 0 | 0 | 0 | 50 | 0 | 45345.9 | 4086476 | 0 | 0 | 0 | 0 | 0 | 100 | 0 | 0 | 28.3 | 0 | 0 | 28.6 | 0 | 0 | 28.1 | 0 | 0 | 27.2 | 0 | 0
2026-04-15 05:52 | 667.3 |  | 664 | 665.7 | 0 | 0 | 0 | 0 | 0 | 0 | 0 | 50 | 0 | 45345.9 | 4086476 | 0 | 0 | 0 | 0 | 0 | 100 | 0 | 0 | 28.3 | 0 | 0 | 28.6 | 0 | 0 | 28.1 | 0 | 0 | 27.2 | 0 | 0
2026-04-15 05:53 | 667.3 |  | 664 | 665.7 | 0 | 0 | 0 | 0 | 0 | 0 | 0 | 50 | 0 | 45345.9 | 4086476 | 0 | 0 | 0 | 0 | 0 | 100 | 0 | 0 | 28.3 | 0 | 0 | 28.6 | 0 | 0 | 28.1 | 0 | 0 | 27.2 | 0 | 0
2026-04-15 05:54 | 667.3 |  | 664 | 665.7 | 0 | 0 | 0 | 0 | 0 | 0 | 0 | 50 | 0 | 45345.9 | 4086476 | 0 | 0 | 0 | 0 | 0 | 100 | 0 | 0 | 28.3 | 0 | 0 | 28.6 | 0 | 0 | 28.1 | 0 | 0 | 27.2 | 0 | 0
2026-04-15 05:55 | 667.3 |  | 664 | 665.7 | 0 | 0 | 0 | 0 | 0 | 0 | 0 | 50 | 0 | 45345.9 | 4086476 | 0 | 0 | 0 | 0 | 0 | 100 | 0 | 0 | 28.3 | 0 | 0 | 28.6 | 0 | 0 | 28.1 | 0 | 0 | 27.2 | 0 | 0
2026-04-15 05:56 | 667.3 |  | 664 | 665.7 | 0 | 0 | 0 | 0 | 0 | 0 | 0 | 50 | 0 | 45345.9 | 4086476 | 0 | 0 | 0 | 0 | 0 | 100 | 0 | 0 | 28.3 | 0 | 0 | 28.6 | 0 | 0 | 28.1 | 0 | 0 | 27.2 | 0 | 0
2026-04-15 05:57 | 667.3 |  | 664 | 665.7 | 0 | 0 | 0 | 0 | 0 | 0 | 0 | 50 | 0 | 45345.9 | 4086476 | 0 | 0 | 0 | 0 | 0 | 100 | 0 | 0 | 28.3 | 0 | 0 | 28.6 | 0 | 0 | 28.1 | 0 | 0 | 27.2 | 0 | 0
2026-04-15 05:58 | 667.3 |  | 664 | 665.7 | 0 | 0 | 0 | 0 | 0 | 0 | 0 | 50 | 0 | 45345.9 | 4086476 | 0 | 0 | 0 | 0 | 0 | 100 | 0 | 0 | 28.3 | 0 | 0 | 28.6 | 0 | 0 | 28.1 | 0 | 0 | 27.2 | 0 | 0
2026-04-15 05:59 | 667.3 |  | 664 | 665.7 | 0 | 0 | 0 | 0 | 0 | 0 | 0 | 50 | 0 | 45345.9 | 4086476 | 0 | 0 | 0 | 0 | 0 | 100 | 0 | 0 | 28.3 | 0 | 0 | 28.6 | 0 | 0 | 28.1 | 0 | 0 | 27.2 | 0 | 0
2026-04-15 06:00 | 667.3 |  | 664 | 665.7 | 0 | 0 | 0 | 0 | 0 | 0 | 0 | 50 | 0 | 45345.9 | 4086476 | 0 | 0 | 0 | 0 | 0 | 100 | 0 | 0 | 28.3 | 0 | 0 | 28.6 | 0 | 0 | 28.1 | 0 | 0 | 27.2 | 0 | 0
2026-04-15 06:01 | 667.3 |  | 664 | 665.7 | 0 | 0 | 0 | 0 | 0 | 0 | 0 | 50 | 0 | 45345.9 | 4086476 | 0 | 0 | 0 | 0 | 0 | 100 | 0 | 0 | 28.3 | 0 | 0 | 28.6 | 0 | 0 | 28.1 | 0 | 0 | 27.2 | 0 | 0
2026-04-15 06:02 | 667.3 |  | 664 | 665.7 | 0 | 0 | 0 | 0 | 0 | 0 | 0 | 50 | 0 | 45345.9 | 4086476 | 0 | 0 | 0 | 0 | 0 | 100 | 0 | 0 | 28.3 | 0 | 0 | 28.6 | 0 | 0 | 28.1 | 0 | 0 | 27.2 | 0 | 0
2026-04-15 06:03 | 667.3 |  | 664 | 665.7 | 0 | 0 | 0 | 0 | 0 | 0 | 0 | 50 | 0 | 45345.9 | 4086476 | 0 | 0 | 0 | 0 | 0 | 100 | 0 | 0 | 28.3 | 0 | 0 | 28.6 | 0 | 0 | 28.1 | 0 | 0 | 27.2 | 0 | 0
2026-04-15 06:04 | 667.3 |  | 664 | 665.7 | 0 | 0 | 0 | 0 | 0 | 0 | 0 | 50 | 0 | 45345.9 | 4086476 | 0 | 0 | 0 | 0 | 0 | 100 | 0 | 0 | 28.3 | 0 | 0 | 28.6 | 0 | 0 | 28.1 | 0 | 0 | 27.2 | 0 | 0
2026-04-15 06:05 | 667.3 |  | 664 | 665.7 | 0 | 0 | 0 | 0 | 0 | 0 | 0 | 50 | 0 | 45345.9 | 4086476 | 0 | 0 | 0 | 0 | 0 | 100 | 0 | 0 | 28.3 | 0 | 0 | 28.6 | 0 | 0 | 28.1 | 0 | 0 | 27.2 | 0 | 0
2026-04-15 06:06 | 667.3 |  | 664 | 665.7 | 0 | 0 | 0 | 0 | 0 | 0 | 0 | 50 | 0 | 45345.9 | 4086476 | 0 | 0 | 0 | 0 | 0 | 100 | 0 | 0 | 28.3 | 0 | 0 | 28.6 | 0 | 0 | 28.1 | 0 | 0 | 27.2 | 0 | 0
2026-04-15 06:07 | 667.3 |  | 664 | 665.7 | 0 | 0 | 0 | 0 | 0 | 0 | 0 | 50 | 0 | 45345.9 | 4086476 | 0 | 0 | 0 | 0 | 0 | 100 | 0 | 0 | 28.3 | 0 | 0 | 28.6 | 0 | 0 | 28.1 | 0 | 0 | 27.2 | 0 | 0
2026-04-15 06:08 | 667.3 |  | 664 | 665.7 | 0 | 0 | 0 | 0 | 0 | 0 | 0 | 50 | 0 | 45345.9 | 4086476 | 0 | 0 | 0 | 0 | 0 | 100 | 0 | 0 | 28.3 | 0 | 0 | 28.6 | 0 | 0 | 28.1 | 0 | 0 | 27.2 | 0 | 0
2026-04-15 06:09 | 667.3 |  | 664 | 665.7 | 0 | 0 | 0 | 0 | 0 | 0 | 0 | 50 | 0 | 45345.9 | 4086476 | 0 | 0 | 0 | 0 | 0 | 100 | 0 | 0 | 28.3 | 0 | 0 | 28.6 | 0 | 0 | 28.1 | 0 | 0 | 27.2 | 0 | 0
2026-04-15 06:10 | 667.3 |  | 664 | 665.7 | 0 | 0 | 0 | 0 | 0 | 0 | 0 | 50 | 0 | 45345.9 | 4086476 | 0 | 0 | 0 | 0 | 0 | 100 | 0 | 0 | 28.3 | 0 | 0 | 28.6 | 0 | 0 | 28.1 | 0 | 0 | 27.2 | 0 | 0
2026-04-15 06:11 | 666.7 |  | 664 | 665.7 | 0 | 0 | 0 | 0 | 0 | 0 | 0 | 50 | 0 | 45345.9 | 4086476 | 0 | 0 | 0 | 0 | 0 | 100 | 0 | 0 | 28.3 | 0 | 0 | 28.6 | 0 | 0 | 28.1 | 0 | 0 | 27.2 | 0 | 0
2026-04-15 06:12 | 665.3 |  | 661.5 | 663.2 | 0 | 0 | 0 | 0 | 0 | 0 | 0 | 50 | 0 | 45345.9 | 4086476 | 0 | 0 | 0 | 0 | 0 | 100 | 0 | 0 | 28.3 | 0 | 0 | 28.6 | 0 | 0 | 28.1 | 0 | 0 | 27.2 | 0 | 0
2026-04-15 06:13 | 666.6 |  | 661.4 | 662.3 | 0 | 0 | 0 | 0 | 0 | 0 | 0 | 50 | 0 | 45345.9 | 4086476 | 0 | 0 | 0 | 0 | 0 | 100 | 0 | 0 | 568.5 | 0 | 0 | 565.1 | 0 | 0 | 562.6 | 0 | 0 | 27.2 | 0 | 0
2026-04-15 06:14 | 664.6 |  | 660.3 | 661.3 | 0 | 0 | 0 | 0 | 0 | 0 | 0 | 49.9 | 0 | 45345.9 | 4086476 | 0 | 0 | 0 | 0 | 0 | 100 | 0 | 0 | 686.6 | 0 | 0 | 670.3 | 0 | 0 | 681.4 | 0 | 0 | 637.5 | 0 | 0
2026-04-15 06:15 | 664.4 |  | 660.3 | 661.8 | 0 | 0 | 0 | 0 | 0 | 0 | 0 | 49.9 | 0 | 45345.9 | 4086476 | 0 | 0 | 0 | 0 | 0 | 100 | 0 | 0 | 768.9 | 0 | 0 | 754 | 0 | 0 | 763.3 | 0 | 0 | 742.8 | 0 | 0
2026-04-15 06:16 | 664.2 |  | 660.6 | 662.5 | 0 | 0 | 0 | 0 | 0 | 0 | 0 | 50 | 0 | 45345.9 | 4086476 | 0 | 0 | 0 | 0 | 0 | 100 | 0 | 0 | 812.2 | 0 | 0 | 798.2 | 0 | 0 | 805.9 | 0 | 0 | 791 | 0 | 0
2026-04-15 06:17 | 666.3 |  | 661.5 | 663.6 | 0 | 0 | 0 | 0 | 0 | 0 | 0 | 50 | 0 | 45345.9 | 4086476 | 0 | 0 | 0 | 0 | 0 | 100 | 0 | 0 | 856 | 0 | 0 | 843.7 | 0 | 0 | 849.8 | 0 | 0 | 839.7 | 0 | 0
2026-04-15 06:18 | 664 |  | 661 | 662.6 | 0 | 0 | 0 | 0 | 0 | 0 | 0 | 50 | 0 | 45345.9 | 4086476 | 0 | 0 | 0 | 0 | 0 | 100 | 0 | 0 | 892.8 | 0 | 0 | 880.6 | 0 | 0 | 877.4 | 0 | 0 | 869.6 | 0 | 0
2026-04-15 06:19 | 665.6 |  | 661.3 | 661.4 | 0 | 0 | 0 | 0 | 0 | 0 | 0 | 50 | 0 | 45345.9 | 4086476 | 0 | 0 | 0 | 0 | 0 | 100 | 0 | 0 | 916 | 0 | 0 | 905.1 | 0 | 0 | 908.6 | 0 | 0 | 903.5 | 0 | 0
2026-04-15 06:20 | 665.1 |  | 660.5 | 662.4 | 0 | 0 | 0 | 0 | 0 | 0 | 0 | 50 | 0 | 45345.9 | 4086476 | 0 | 0 | 0 | 0 | 0 | 100 | 0 | 0 | 942.8 | 0 | 0 | 932.4 | 0 | 0 | 935.7 | 0 | 0 | 931.4 | 0 | 0
2026-04-15 06:21 | 665.2 |  | 661.7 | 661.4 | 0 | 0 | 0 | 0 | 0 | 0 | 0 | 50 | 0 | 45345.9 | 4086476 | 0 | 0 | 0 | 0 | 0 | 100 | 0 | 0 | 960.2 | 0 | 0 | 949.9 | 0 | 0 | 953.2 | 0 | 0 | 949.8 | 0 | 0
2026-04-15 06:22 | 664.9 |  | 661.2 | 661.3 | 0 | 0 | 0 | 0 | 0 | 0 | 0 | 50 | 0 | 45345.9 | 4086476 | 0 | 0 | 0 | 0 | 0 | 100 | 0 | 0 | 981.3 | 0 | 0 | 971.7 | 0 | 0 | 969.3 | 0 | 0 | 966.4 | 0 | 0
2026-04-15 06:23 | 667 |  | 661.8 | 663.8 | 0 | 0 | 0 | 0 | 0 | 0 | 0 | 50 | 0 | 45345.9 | 4086476 | 0 | 0 | 0 | 0 | 0 | 100 | 0 | 0 | 995.1 | 0 | 0 | 985.9 | 0 | 0 | 988.2 | 0 | 0 | 986 | 0 | 0
2026-04-15 06:24 | 665 |  | 661.3 | 662.9 | 0 | 0 | 0 | 0 | 0 | 0 | 0 | 50 | 0 | 45345.9 | 4086476 | 0 | 0 | 0 | 0 | 0 | 100 | 0 | 0 | 1011.5 | 0 | 0 | 1003.1 | 0 | 0 | 1005.2 | 0 | 0 | 999.4 | 0 | 0
2026-04-15 06:25 | 665.5 |  | 660.6 | 662.8 | 0 | 0 | 0 | 0 | 0 | 0 | 0 | 50 | 0 | 45345.9 | 4086476 | 0 | 0 | 0 | 0 | 0 | 100 | 0 | 0 | 1022.9 | 0 | 0 | 1014.7 | 0 | 0 | 1016.7 | 0 | 0 | 1015.1 | 0 | 0
2026-04-15 06:26 | 664.6 |  | 661.1 | 661.9 | 0 | 0 | 0 | 0 | 0 | 0 | 0 | 50 | 0 | 45345.9 | 4086476 | 0 | 0 | 0 | 0 | 0 | 100 | 0 | 0 | 984.3 | 0 | 0 | 1028.8 | 0 | 0 | 1030.5 | 0 | 0 | 1029.3 | 0 | 0
2026-04-15 06:27 | 664.9 |  | 660.9 | 662.2 | 56.1 | 57 | 56.5 | 0 | -32.76 | 32.08 | 0 | 50 | 0 | 45345.9 | 4086476 | 0 | 0 | 0 | 0 | 0 | 100 | 0 | 0 | 942.8 | 0 | 0 | 944.1 | 0 | 0 | 958.5 | 0 | 0 | 943.7 | 0 | 0
2026-04-15 06:28 | 666.2 |  | 662.1 | 661.7 | 55.3 | 55.3 | 55.2 | 0 | -31.28 | 31.28 | 0 | 50 | 0 | 45345.9 | 4086476 | 0 | 0 | 0 | 0 | 0 | 100 | 0 | 0 | 943.5 | 0 | 0 | 943.7 | 0 | 0 | 942.8 | 0 | 0 | 943.8 | 0 | 0
2026-04-15 06:29 | 665.2 |  | 661.8 | 661.7 | 55.5 | 57.2 | 54 | 0 | -31.49 | 31.54 | 0 | 50 | 0 | 45345.9 | 4086476 | 0 | 0 | 0 | 0 | 0 | 100 | 0 | 0 | 944.2 | 0 | 0 | 943.2 | 0 | 0 | 942.3 | 0 | 0 | 943.3 | 0 | 0
2026-04-15 06:30 | 665.1 |  | 661.1 | 661.7 | 56.5 | 56.8 | 57.2 | 0 | -31.53 | 31.53 | 0 | 50 | 0 | 45345.9 | 4086476 | 0 | 0 | 0 | 0 | 0 | 100 | 0 | 0 | 944.3 | 0 | 0 | 943.6 | 0 | 0 | 942.6 | 0 | 0 | 943.3 | 0 | 0
2026-04-15 06:31 | 665.1 |  | 662.2 | 663.7 | 56.2 | 56.2 | 54.6 | 0 | -32.98 | 32.4 | 0 | 50 | 0 | 45345.9 | 4086476 | 0 | 0 | 0 | 0 | 0 | 100 | 0 | 0 | 943.7 | 0 | 0 | 944.8 | 0 | 0 | 943.3 | 0 | 0 | 944.9 | 0 | 0
2026-04-15 06:32 | 664.1 |  | 662 | 663.5 | 57.5 | 57.9 | 56.8 | 0.15 | -31.98 | 31.98 | 0 | 50 | 0 | 45345.9 | 4086476 | 0 | 0 | 0.15 | 0 | 0 | 100 | 0 | 0 | 942.8 | 0.3 | 0.27 | 943 | 0 | 0 | 942.4 | 0 | 0 | 943.1 | 0 | 0
2026-04-15 06:33 | 667.3 |  | 662.2 | 663.1 | 56.4 | 57.1 | 54.5 | 1.91 | -32.33 | 32.21 | 0.06 | 50 | 0 | 45345.9 | 4086476 | 0 | 0 | 1.91 | 0 | 0 | 100 | 0 | 0 | 943.6 | 0.9 | 0.84 | 943.7 | 0.7 | 0.66 | 943.2 | 0.6 | 0.57 | 943.8 | 0 | 0
2026-04-15 06:34 | 665.6 |  | 662.1 | 662.4 | 57.7 | 56.6 | 56.3 | 4.77 | -32.85 | 33.19 | 0.15 | 50 | 0.1 | 45345.9 | 4086476 | 0 | 0 | 4.77 | 71.89 | 73.27 | 100 | 0 | 0 | 944.5 | 1.9 | 1.78 | 945.1 | 1.5 | 1.4 | 944.4 | 1.6 | 1.5 | 945.1 | 0.2 | 0.15
2026-04-15 06:35 | 667.1 |  | 662.4 | 664 | 57.4 | 58.5 | 56.2 | 7.54 | -32.57 | 33.33 | 0.22 | 50 | 0.2 | 45345.9 | 4086476 | 0 | 0 | 7.54 | 101.49 | 103.46 | 100 | 0 | 0 | 943.9 | 2.6 | 2.42 | 944 | 2.5 | 2.31 | 943.7 | 2.4 | 2.24 | 944.6 | 0.9 | 0.83
2026-04-15 06:36 | 667.4 |  | 662.1 | 663.3 | 59.7 | 58.1 | 57 | 11.08 | -31.72 | 34.17 | 0.31 | 50 | 0.3 | 45345.9 | 4086476 | 0 | 0 | 11.08 | 104.92 | 106.97 | 100 | 0 | 0 | 945.7 | 3.4 | 3.24 | 944.8 | 3.5 | 3.3 | 944.6 | 3.4 | 3.25 | 944.3 | 1.8 | 1.68
2026-04-15 06:37 | 665.3 |  | 662.5 | 663.7 | 59.3 | 59.9 | 58.8 | 14.59 | -31.13 | 34.88 | 0.41 | 50 | 0.5 | 45345.9 | 4086476 | 0 | 0 | 14.74 | 112.52 | 114.74 | 100 | 0 | 0 | 948.6 | 4.3 | 4.11 | 943.6 | 4.4 | 4.17 | 943.3 | 4.5 | 4.23 | 943.6 | 2.7 | 2.54
2026-04-15 06:38 | 667.5 |  | 662.5 | 663.7 | 60.3 | 60.9 | 58.8 | 19.08 | -32.72 | 37.84 | 0.51 | 50 | 0.9 | 45345.9 | 4086476 | 0 | 0 | 19.08 | 120.06 | 122.43 | 100 | 0 | 0 | 951.3 | 5.6 | 5.32 | 944.6 | 6 | 5.64 | 948.1 | 5.5 | 5.17 | 947.5 | 3.7 | 3.48
2026-04-15 06:39 | 665.7 |  | 662 | 661.7 | 64.1 | 64.5 | 62.4 | 21.98 | -31.92 | 38.41 | 0.57 | 50 | 1.2 | 45345.9 | 4086476 | 0 | 0 | 22.09 | 118.08 | 120.43 | 100 | 0 | 0 | 956.2 | 6.1 | 5.85 | 945 | 7.1 | 6.73 | 946.2 | 6.8 | 6.43 | 949.5 | 4.4 | 4.18
2026-04-15 06:40 | 666.5 |  | 662.3 | 664 | 63.7 | 64.6 | 61.2 | 27.36 | -33.51 | 42.98 | 0.65 | 50 | 1.6 | 45345.9 | 4086476 | 0 | 0 | 27.36 | 109.26 | 111.43 | 100 | 0 | 0 | 960.5 | 7.8 | 7.48 | 951 | 8.3 | 7.91 | 949.5 | 8.3 | 7.92 | 956.5 | 5.2 | 5
2026-04-15 06:41 | 667.6 |  | 662.8 | 664.3 | 64.2 | 66.3 | 63.5 | 30.98 | -32.79 | 44.82 | 0.69 | 50 | 2 | 45345.9 | 4086476 | 0 | 0 | 30.98 | 100.99 | 103.01 | 100 | 0 | 0 | 964.9 | 8.8 | 8.53 | 951.2 | 9.6 | 9.1 | 958.6 | 8.9 | 8.56 | 959.3 | 6.3 | 6.09
2026-04-15 06:42 | 667.6 |  | 662.7 | 663.8 | 65.5 | 65.9 | 65.8 | 35.99 | -31.05 | 47.85 | 0.75 | 50 | 2.7 | 45345.9 | 4086476 | 0 | 0 | 35.99 | 102.68 | 104.73 | 100 | 0 | 0 | 966.7 | 10.6 | 10.22 | 958.2 | 11 | 10.52 | 960.6 | 10.6 | 10.14 | 963.5 | 7.5 | 7.22
2026-04-15 06:43 | 666.2 |  | 663 | 663.9 | 67.3 | 68.7 | 66.5 | 41.23 | -32.45 | 52.32 | 0.79 | 50 | 3.3 | 45345.9 | 4086476 | 0 | 0 | 41.23 | 103.96 | 106.04 | 100 | 0 | 0 | 976.1 | 11.5 | 11.18 | 953 | 12.6 | 12.05 | 960.1 | 11.9 | 11.39 | 965 | 8.6 | 8.34
2026-04-15 06:44 | 666.2 |  | 662.8 | 663.9 | 72 | 73.5 | 68.8 | 47.62 | -33.04 | 57.79 | 0.82 | 50 | 4.1 | 45346.2 | 4086479 | 0 | 0 | 47.62 | 101.2 | 103.22 | 100 | 0 | 0 | 978.1 | 13.1 | 12.84 | 958 | 14.4 | 13.75 | 964.1 | 13.6 | 13.16 | 970.6 | 9.8 | 9.51
2026-04-15 06:45 | 668.5 |  | 663.8 | 664.5 | 73.5 | 74.6 | 71.8 | 52.79 | -33.51 | 62.34 | 0.85 | 50 | 4.8 | 45346.2 | 4086479 | 0 | 0 | 52.79 | 95.37 | 97.28 | 100 | 0 | 0 | 980.4 | 14.8 | 14.51 | 958.1 | 15.8 | 15.18 | 973.1 | 14.6 | 14.19 | 966.6 | 11.7 | 11.26
2026-04-15 06:46 | 667.2 |  | 664.5 | 663.8 | 77.4 | 79.1 | 76.9 | 59.41 | -33.29 | 67.89 | 0.87 | 50 | 5.9 | 45346.3 | 4086480 | 0 | 0 | 59.67 | 95.82 | 97.74 | 100 | 0 | 0 | 985.8 | 16.4 | 16.13 | 961.2 | 17.8 | 17.1 | 976.1 | 16.5 | 16.09 | 972.2 | 12.9 | 12.53
2026-04-15 06:47 | 666.8 |  | 664.7 | 665.6 | 82.4 | 81.3 | 77.1 | 64.94 | -32.42 | 72.58 | 0.89 | 50 | 6.8 | 45346.3 | 4086480 | 0 | 0 | 65.1 | 92.14 | 93.99 | 100 | 0 | 0 | 985.7 | 18 | 17.74 | 968.3 | 18.9 | 18.32 | 974.4 | 17.9 | 17.45 | 976.5 | 14.1 | 13.77
2026-04-15 06:48 | 667.4 |  | 664.3 | 665.3 | 83.6 | 82.7 | 81.3 | 70.71 | -32.52 | 77.74 | 0.91 | 50 | 8.1 | 45346.6 | 4086483 | 0 | 0 | 70.85 | 92.29 | 94.14 | 100 | 0 | 0 | 991.7 | 20.2 | 19.99 | 982.1 | 20.3 | 19.92 | 996.8 | 18.9 | 18.83 | 982.4 | 15.4 | 15.13
2026-04-15 06:49 | 666.8 |  | 664.3 | 664.7 | 86.1 | 86.5 | 83.7 | 75.71 | -33.11 | 82.73 | 0.91 | 50 | 9.2 | 45346.6 | 4086483 | 0 | 0 | 75.75 | 88.64 | 90.43 | 100 | 0 | 0 | 998.7 | 21.2 | 21.19 | 987.3 | 21.6 | 21.32 | 1000.1 | 20.4 | 20.36 | 990.1 | 16.4 | 16.19
2026-04-15 06:50 | 667.3 |  | 664.5 | 664.2 | 91 | 90.8 | 87.4 | 82.92 | -32.56 | 89.1 | 0.93 | 50 | 10.7 | 45346.7 | 4086484 | 0 | 0 | 83.1 | 88.25 | 90.02 | 100 | 0 | 0 | 1007.7 | 23 | 23.23 | 1001.7 | 22.9 | 22.99 | 1002.6 | 22.5 | 22.6 | 1004.1 | 17.4 | 17.5
2026-04-15 06:51 | 667.6 |  | 664.8 | 664.1 | 96 | 92.8 | 91.6 | 89.02 | -33.8 | 95.24 | 0.94 | 50 | 12 | 45347 | 4086487 | 0 | 0 | 89.02 | 86.27 | 88.01 | 100 | 0 | 0 | 1010.3 | 24.7 | 25 | 1007.5 | 24.5 | 24.68 | 1005.6 | 24 | 24.17 | 1016.8 | 18.1 | 18.42
2026-04-15 06:52 | 668.8 |  | 665.3 | 666.1 | 101 | 100.1 | 97.8 | 96.26 | -34.15 | 102.17 | 0.94 | 50 | 13.8 | 45347 | 4086487 | 0 | 0 | 96.26 | 86.83 | 88.59 | 100 | 0 | 0 | 1024.9 | 26.2 | 26.9 | 1015.5 | 26.3 | 26.74 | 1015.2 | 25.8 | 26.19 | 1016.5 | 20.3 | 20.62
2026-04-15 06:53 | 670.4 |  | 665.4 | 666.3 | 104.8 | 104.3 | 102.4 | 102.38 | -35.26 | 108.46 | 0.94 | 50.1 | 15.2 | 45347.3 | 4086490 | 0 | 0 | 102.47 | 83.95 | 85.64 | 100 | 0 | 0 | 1032.7 | 27.7 | 28.66 | 1020.5 | 27.8 | 28.41 | 1024.6 | 26.9 | 27.61 | 1027.5 | 20.9 | 21.42
2026-04-15 06:54 | 668.2 |  | 665.1 | 666.1 | 111.4 | 108.8 | 108.5 | 110.53 | -34.03 | 115.81 | 0.95 | 50.1 | 17.3 | 45347.4 | 4086491 | 0 | 0 | 110.53 | 84.57 | 86.28 | 100 | 0 | 0 | 1038 | 29.8 | 30.98 | 1034.5 | 29.3 | 30.28 | 1035.2 | 28.7 | 29.69 | 1034 | 22.7 | 23.52
2026-04-15 06:55 | 670.3 |  | 665.4 | 667 | 117.3 | 114.7 | 113.1 | 117.28 | -34.75 | 122.34 | 0.96 | 50.1 | 18.9 | 45347.6 | 4086493 | 0 | 0 | 117.28 | 82.76 | 84.44 | 100 | 0 | 0 | 1044.9 | 31.3 | 32.75 | 1038.8 | 31 | 32.17 | 1029.2 | 30.9 | 31.81 | 1031 | 24.3 | 25.04
2026-04-15 06:56 | 669.3 |  | 666.7 | 667 | 123.4 | 122.7 | 121.7 | 126.04 | -37.35 | 131.35 | 0.96 | 50.1 | 21.3 | 45347.8 | 4086495 | 0 | 0 | 126.04 | 83.64 | 85.33 | 100 | 0 | 0 | 1047.9 | 33.8 | 35.43 | 1049 | 33.1 | 34.69 | 1041.2 | 32.6 | 33.9 | 1041.1 | 25.9 | 26.94
2026-04-15 06:57 | 670.2 |  | 666.3 | 665.7 | 128.9 | 128.4 | 126.5 | 132.99 | -36.99 | 137.96 | 0.96 | 50.1 | 23.1 | 45348.1 | 4086498 | 0 | 0 | 133.04 | 81.64 | 83.29 | 100 | 0 | 0 | 1052.4 | 35.6 | 37.44 | 1048.6 | 35.1 | 36.76 | 1044.2 | 34.3 | 35.77 | 1053 | 26.7 | 28.12
2026-04-15 06:58 | 668.6 |  | 666.7 | 666.2 | 136 | 134.5 | 136.7 | 142.88 | -37.42 | 147.7 | 0.97 | 50.1 | 25.9 | 45348.2 | 4086499 | 0 | 0 | 143.08 | 82.84 | 84.52 | 100 | 0 | 0 | 1059.7 | 37.9 | 40.12 | 1053.1 | 37.4 | 39.37 | 1051.1 | 36.5 | 38.32 | 1054.9 | 28.9 | 30.48
2026-04-15 06:59 | 670.8 |  | 666 | 666.9 | 142 | 141.6 | 139.6 | 150.27 | -36.11 | 154.76 | 0.97 | 50.1 | 28 | 45348.5 | 4086502 | 0 | 0 | 150.27 | 81.6 | 83.24 | 100 | 0 | 0 | 1064.7 | 39.7 | 42.23 | 1058.5 | 39.2 | 41.52 | 1054.4 | 38.3 | 40.35 | 1061.5 | 30.5 | 32.33
2026-04-15 07:00 | 668.9 |  | 666.3 | 666.9 | 150.6 | 148.9 | 149.2 | 160.53 | -38.31 | 164.94 | 0.98 | 50.1 | 31.1 | 45348.9 | 4086506 | 0 | 0 | 160.55 | 82.8 | 84.47 | 100 | 0 | 0 | 1066.2 | 42.6 | 45.37 | 1066.5 | 41.5 | 44.25 | 1068.7 | 40.1 | 42.87 | 1067 | 32.3 | 34.46
2026-04-15 07:01 | 671.3 |  | 666.6 | 667.8 | 157.2 | 155.8 | 155.7 | 168.51 | -38.67 | 172.89 | 0.97 | 50.1 | 33.5 | 45349.1 | 4086508 | 0 | 0 | 168.51 | 81.7 | 83.34 | 100 | 0 | 0 | 1071.7 | 44.3 | 47.44 | 1064.5 | 43.7 | 46.52 | 1066.3 | 42.2 | 45.02 | 1073.5 | 33.5 | 36.01
2026-04-15 07:02 | 668.8 |  | 666.2 | 667.3 | 166.1 | 165.5 | 162.8 | 180.11 | -38.35 | 184.04 | 0.98 | 50.1 | 36.8 | 45349.3 | 4086510 | 0 | 0 | 180.11 | 82.15 | 83.8 | 100 | 0 | 0 | 1077.9 | 46.9 | 50.55 | 1068 | 46.6 | 49.75 | 1069.4 | 45 | 48.16 | 1072 | 36.3 | 38.88
2026-04-15 07:03 | 670 |  | 667.2 | 667.9 | 173.8 | 172.6 | 169.8 | 188.63 | -37.44 | 192.42 | 0.98 | 50.1 | 39.5 | 45349.6 | 4086513 | 0 | 0 | 188.63 | 81.12 | 82.74 | 100 | 0 | 0 | 1077.4 | 49.3 | 53.11 | 1076.2 | 48.2 | 51.88 | 1067.4 | 47.3 | 50.46 | 1075.5 | 37.8 | 40.68
2026-04-15 07:04 | 669.8 |  | 666.5 | 665.8 | 182.3 | 181.5 | 181.5 | 199.99 | -37.3 | 203.44 | 0.98 | 50 | 43.3 | 45350 | 4086517 | 0 | 0 | 200 | 82.3 | 83.94 | 100 | 0 | 0 | 1086.2 | 51.9 | 56.32 | 1078.5 | 51 | 54.99 | 1072.6 | 49.7 | 53.34 | 1081.5 | 40 | 43.31
2026-04-15 07:05 | 669.1 |  | 665.8 | 665.3 | 190.4 | 189.4 | 188.2 | 208.96 | -38.26 | 212.53 | 0.98 | 50 | 46.3 | 45350.4 | 4086521 | 0 | 0 | 208.96 | 81.44 | 83.06 | 100 | 0 | 0 | 1087.2 | 53.3 | 57.92 | 1081.3 | 52.1 | 56.38 | 1079.7 | 51.5 | 55.61 | 1082 | 41.7 | 45.15
2026-04-15 07:06 | 668 |  | 666.6 | 666.1 | 199.5 | 198.3 | 197.8 | 220.68 | -37.38 | 223.96 | 0.99 | 50 | 50.4 | 45350.8 | 4086525 | 0 | 0 | 220.82 | 82.47 | 84.11 | 100 | 0 | 0 | 1094.4 | 55.6 | 60.85 | 1086 | 54.9 | 59.65 | 1085.6 | 53.2 | 57.7 | 1087.4 | 43.9 | 47.79
2026-04-15 07:07 | 667.3 |  | 666.1 | 666.2 | 207.1 | 207.1 | 207 | 230.38 | -36.95 | 233.32 | 0.99 | 50 | 53.7 | 45351 | 4086527 | 0 | 0 | 230.38 | 81.68 | 83.3 | 100 | 0 | 0 | 1092.5 | 58.3 | 63.74 | 1091.5 | 56.9 | 62.07 | 1083.7 | 55.6 | 60.25 | 1089.5 | 46 | 50.1
2026-04-15 07:08 | 669.4 |  | 665.9 | 666.3 | 219.1 | 216.5 | 216.9 | 243.29 | -38.65 | 246.35 | 0.99 | 50 | 58.2 | 45351.5 | 4086532 | 0 | 0 | 243.37 | 82.73 | 84.37 | 100 | 0 | 0 | 1097.3 | 61.4 | 67.35 | 1091.8 | 60.3 | 65.86 | 1091.7 | 58.1 | 63.44 | 1093.5 | 48.3 | 52.83
2026-04-15 07:09 | 667.3 |  | 665.7 | 664.8 | 227 | 226.6 | 224.9 | 253.66 | -38.18 | 256.49 | 0.99 | 50.1 | 61.9 | 45351.9 | 4086536 | 0 | 0 | 253.72 | 82.36 | 83.98 | 100 | 0 | 0 | 1099.7 | 63.9 | 70.22 | 1089.5 | 62.9 | 68.56 | 1093.7 | 60.5 | 66.18 | 1097.3 | 50.2 | 55.04
2026-04-15 07:10 | 669.6 |  | 666.6 | 666 | 239 | 238.2 | 238.6 | 267.99 | -39.24 | 270.92 | 0.99 | 50.1 | 66.9 | 45352.4 | 4086541 | 0 | 0 | 267.99 | 83.64 | 85.28 | 100 | 0 | 0 | 1098.2 | 67.5 | 74.11 | 1099.5 | 65.6 | 72.09 | 1093.1 | 63.9 | 69.88 | 1094.4 | 52.4 | 57.3
2026-04-15 07:11 | 668.2 |  | 666.4 | 665.9 | 247.9 | 247.9 | 246.2 | 278.32 | -37.27 | 280.8 | 0.99 | 50.1 | 70.9 | 45352.8 | 4086545 | 0 | 0 | 278.38 | 83.2 | 84.83 | 100 | 0 | 0 | 1104.5 | 69.6 | 76.86 | 1101 | 68.2 | 75.04 | 1100.5 | 65.9 | 72.53 | 1096 | 54.5 | 59.7
2026-04-15 07:12 | 667.8 |  | 666.3 | 665 | 260.6 | 259.9 | 260.7 | 293.34 | -37.37 | 295.79 | 0.99 | 50.1 | 76.5 | 45353.3 | 4086550 | 0 | 0 | 293.34 | 84.61 | 86.25 | 100 | 0 | 0 | 1105.7 | 73.3 | 81.06 | 1103.6 | 71.6 | 79.02 | 1101.5 | 69.3 | 76.35 | 1102.8 | 57 | 62.85
2026-04-15 07:13 | 667.2 |  | 665.6 | 665.7 | 269.7 | 268.8 | 268.7 | 303.57 | -38.61 | 305.95 | 0.99 | 50.1 | 80.8 | 45353.7 | 4086554 | 0 | 0 | 303.57 | 84.29 | 85.93 | 100 | 0 | 0 | 1108.7 | 75.7 | 83.92 | 1105 | 74 | 81.76 | 1100.2 | 71.9 | 79.1 | 1101.5 | 59.1 | 65.13
2026-04-15 07:14 | 666.2 |  | 665.5 | 664.4 | 283.1 | 283.8 | 281.3 | 319.28 | -38.48 | 321.54 | 0.99 | 50.1 | 86.8 | 45354.4 | 4086561 | 0 | 0 | 319.28 | 85.48 | 87.12 | 100 | 0 | 0 | 1113.9 | 79 | 87.97 | 1106 | 77.8 | 85.99 | 1102.7 | 75.5 | 83.26 | 1107 | 61.8 | 68.45
2026-04-15 07:15 | 667 |  | 665.6 | 663.8 | 293.9 | 293.6 | 291.2 | 331.41 | -39.04 | 333.7 | 0.99 | 50.1 | 91.5 | 45354.8 | 4086565 | 0 | 0 | 331.44 | 85.33 | 86.97 | 100 | 0 | 0 | 1116.2 | 81.9 | 91.42 | 1106.5 | 80.7 | 89.28 | 1104.7 | 78.2 | 86.34 | 1107 | 64.2 | 71.11
2026-04-15 07:16 | 666.9 |  | 665.4 | 664.6 | 309 | 307.2 | 305.8 | 347.9 | -38.79 | 349.9 | 1 | 50 | 98.1 | 45355.6 | 4086573 | 0 | 0 | 347.9 | 86.62 | 88.27 | 100 | 0 | 0 | 1115 | 86 | 95.87 | 1113.5 | 84.2 | 93.73 | 1107.7 | 81.8 | 90.59 | 1107.5 | 67.5 | 74.79
2026-04-15 07:17 | 666.2 |  | 665.2 | 664.3 | 319.9 | 318.8 | 318.2 | 360.96 | -36.9 | 362.88 | 1 | 50 | 103.3 | 45356 | 4086577 | 0 | 0 | 360.96 | 86.39 | 88.03 | 100 | 0 | 0 | 1116.2 | 89.2 | 99.53 | 1110.6 | 87.7 | 97.37 | 1110.7 | 84.6 | 93.91 | 1106.5 | 70.1 | 77.59
2026-04-15 07:18 | 666.5 |  | 664.9 | 664 | 334 | 335.1 | 334 | 377.91 | -36.24 | 379.71 | 1 | 50 | 110.5 | 45356.7 | 4086584 | 0 | 0 | 377.92 | 87.8 | 89.45 | 100 | 0 | 0 | 1116.7 | 93.4 | 104.35 | 1113.1 | 91.4 | 101.78 | 1110.7 | 88.5 | 98.33 | 1111.1 | 73.2 | 81.35
2026-04-15 07:19 | 665.9 |  | 665.2 | 663.5 | 344.6 | 346 | 344.6 | 391.76 | -39.12 | 393.74 | 1 | 50.1 | 116 | 45357.3 | 4086590 | 0 | 0 | 391.8 | 87.55 | 89.19 | 100 | 0 | 0 | 1115.7 | 97 | 108.24 | 1115.6 | 94.4 | 105.27 | 1115.2 | 91.2 | 101.69 | 1113.9 | 75.7 | 84.33
2026-04-15 07:20 | 667.9 |  | 664.4 | 664.1 | 362.3 | 362.8 | 360.1 | 410.98 | -38.32 | 412.68 | 1 | 50 | 123.8 | 45358 | 4086597 | 0 | 0 | 410.98 | 88.9 | 90.56 | 100 | 0 | 0 | 1117.2 | 101 | 112.86 | 1118.5 | 98.9 | 110.59 | 1116.7 | 95.7 | 106.83 | 1116.7 | 79.4 | 88.65
2026-04-15 07:21 | 665.9 |  | 665 | 664 | 375.8 | 374 | 373.4 | 425.29 | -36.28 | 426.9 | 1 | 50 | 129.9 | 45358.7 | 4086604 | 0 | 0 | 425.29 | 88.83 | 90.48 | 100 | 0 | 0 | 1119.2 | 104.5 | 116.94 | 1121 | 101.5 | 113.82 | 1117.1 | 98.9 | 110.51 | 1118.5 | 81.9 | 91.57
2026-04-15 07:22 | 666.4 |  | 664.1 | 663.6 | 389.3 | 390 | 387.8 | 443.28 | -39.49 | 445.01 | 1 | 50.1 | 138.3 | 45359.5 | 4086612 | 0 | 0 | 443.28 | 90.1 | 91.76 | 100 | 0 | 0 | 1123.8 | 108.1 | 121.51 | 1118.1 | 106 | 118.47 | 1114.7 | 103 | 114.79 | 1117.9 | 85.7 | 95.59
2026-04-15 07:23 | 667.6 |  | 665.5 | 663.5 | 402.4 | 402.6 | 401.6 | 458.52 | -38.89 | 460.08 | 1 | 50.1 | 144.8 | 45360.3 | 4086620 | 0 | 0 | 458.52 | 89.87 | 91.51 | 100 | 0 | 0 | 1123.2 | 112 | 125.77 | 1119 | 109.7 | 122.72 | 1118.4 | 106.1 | 118.63 | 1120.5 | 88.2 | 98.79
2026-04-15 07:24 | 666.9 |  | 664 | 664 | 421.3 | 420.6 | 418.7 | 478.77 | -37.88 | 480.26 | 1 | 50.1 | 153.9 | 45361.1 | 4086628 | 0 | 0 | 478.84 | 91 | 92.65 | 100 | 0 | 0 | 1123.4 | 116.9 | 131.34 | 1123.2 | 114.1 | 128.12 | 1121.7 | 110.5 | 123.98 | 1119.5 | 92.3 | 103.35
2026-04-15 07:25 | 666.2 |  | 665.9 | 665.2 | 434 | 431.9 | 434.8 | 494.47 | -37.87 | 495.99 | 1 | 50.1 | 161 | 45361.8 | 4086635 | 0 | 0 | 494.5 | 90.72 | 92.35 | 100 | 0 | 0 | 1127.7 | 119.8 | 135.05 | 1123.7 | 117.8 | 132.37 | 1118.2 | 114.8 | 128.32 | 1118.4 | 95.7 | 107
2026-04-15 07:26 | 667.7 |  | 666.1 | 664.8 | 450.6 | 450.7 | 451.4 | 515.47 | -38.92 | 516.94 | 1 | 50.1 | 170.7 | 45362.8 | 4086645 | 0 | 0 | 515.5 | 91.71 | 93.35 | 100 | 0 | 0 | 1124.7 | 125.8 | 141.48 | 1124.4 | 122.8 | 138.07 | 1120.8 | 118.9 | 133.31 | 1126 | 98.5 | 110.96
2026-04-15 07:27 | 667 |  | 665.7 | 664.4 | 468.9 | 468.9 | 468 | 535.88 | -37.88 | 537.3 | 1 | 50.2 | 180.8 | 45363.7 | 4086654 | 0 | 0 | 535.93 | 92.63 | 94.27 | 100 | 0 | 0 | 1127.2 | 129.8 | 146.3 | 1122.6 | 126.2 | 141.73 | 1125.9 | 121.9 | 137.2 | 1121.5 | 101.8 | 114.18
2026-04-15 07:28 | 667 |  | 664.9 | 664.1 | 482 | 482.9 | 481.8 | 551.43 | -38.9 | 552.69 | 1 | 50.1 | 188.7 | 45364.5 | 4086662 | 0 | 0 | 551.43 | 92.19 | 93.81 | 100 | 0 | 0 | 1124.5 | 134.4 | 151.13 | 1127.5 | 130.8 | 147.48 | 1125.4 | 126.6 | 142.48 | 1124 | 105.4 | 118.44
2026-04-15 07:29 | 668.1 |  | 665.6 | 664.5 | 500.5 | 500.5 | 499.4 | 572.47 | -38.29 | 573.71 | 1 | 50.1 | 199.6 | 45365.6 | 4086673 | 0 | 0 | 572.47 | 93.03 | 94.65 | 100 | 0 | 0 | 1125.7 | 139.3 | 156.8 | 1127 | 136 | 153.22 | 1124.1 | 130.6 | 146.76 | 1124.2 | 108.5 | 121.97
2026-04-15 07:30 | 666.3 |  | 665.9 | 664.9 | 515.4 | 515.7 | 515.1 | 589.7 | -37.21 | 590.88 | 1 | 50.1 | 208 | 45366.6 | 4086683 | 0 | 0 | 589.7 | 92.53 | 94.13 | 100 | 0 | 0 | 1130 | 142.5 | 161.07 | 1124.5 | 140.2 | 157.66 | 1123.2 | 135.9 | 152.62 | 1124.1 | 112.9 | 126.93
2026-04-15 07:31 | 665.7 |  | 666 | 663.9 | 534.4 | 534.1 | 532.9 | 610.38 | -38.81 | 611.58 | 1 | 50.1 | 219.6 | 45367.7 | 4086694 | 0 | 0 | 610.56 | 93.3 | 94.89 | 100 | 0 | 0 | 1129.8 | 147.8 | 166.98 | 1128.4 | 144.5 | 163.05 | 1125.6 | 140.4 | 157.98 | 1127.5 | 115.4 | 130.1
2026-04-15 07:32 | 666.3 |  | 666 | 663.6 | 549.6 | 549.4 | 549.4 | 628.46 | -38.67 | 629.63 | 1 | 50.1 | 228.5 | 45368.5 | 4086702 | 0 | 0 | 628.46 | 92.69 | 94.27 | 100 | 0 | 0 | 1128.7 | 151.7 | 171.25 | 1127.6 | 149.2 | 168.18 | 1124.4 | 145 | 163.04 | 1126.5 | 120.5 | 135.77
2026-04-15 07:33 | 667.1 |  | 665 | 662.7 | 569.6 | 572.4 | 571.1 | 652.89 | -37.13 | 653.9 | 1 | 50 | 240.9 | 45369.8 | 4086715 | 0 | 0 | 652.89 | 93.35 | 94.92 | 100 | 0 | 0 | 1130.4 | 157.8 | 178.32 | 1130.1 | 154.4 | 174.48 | 1126.7 | 150.3 | 169.29 | 1124.2 | 125.3 | 140.91
2026-04-15 07:34 | 668.1 |  | 665.8 | 663.7 | 587.9 | 587 | 585.7 | 671.58 | -36.9 | 672.57 | 1 | 50 | 250.4 | 45370.8 | 4086725 | 0 | 0 | 671.58 | 92.73 | 94.28 | 100 | 0 | 0 | 1130.7 | 162 | 183.2 | 1129.1 | 159 | 179.53 | 1127.2 | 154.3 | 173.94 | 1127 | 128.3 | 144.64
2026-04-15 07:35 | 667.2 |  | 665 | 662.8 | 610.6 | 610.7 | 608.3 | 698.46 | -37.38 | 699.21 | 1 | 50 | 263.8 | 45372.1 | 4086738 | 0 | 0 | 698.46 | 93.38 | 94.93 | 100 | 0 | 0 | 1130.5 | 168.5 | 190.43 | 1130.9 | 165.1 | 186.74 | 1129.7 | 160.2 | 180.97 | 1126 | 133.7 | 150.51
2026-04-15 07:36 | 668 |  | 664.4 | 664.2 | 626.7 | 626.4 | 627.3 | 717.49 | -37.55 | 718.47 | 1 | 50 | 274.2 | 45373.2 | 4086749 | 0 | 0 | 717.49 | 92.8 | 94.32 | 100 | 0 | 0 | 1131.7 | 172.8 | 195.6 | 1129.7 | 169.7 | 191.7 | 1128.2 | 164.9 | 186.01 | 1128 | 137.3 | 154.84
2026-04-15 07:37 | 664.8 |  | 664.7 | 664 | 647.7 | 648.1 | 649.4 | 742.48 | -36.41 | 743.37 | 1 | 50.1 | 288.3 | 45374.5 | 4086762 | 0 | 0 | 742.48 | 93.37 | 94.89 | 100 | 0 | 0 | 1129.8 | 178.9 | 202.17 | 1129.5 | 175.9 | 198.69 | 1128.2 | 170.7 | 192.55 | 1128.5 | 141.9 | 160.16
2026-04-15 07:38 | 667.6 |  | 664.8 | 663.3 | 665.4 | 665.7 | 664.9 | 761.35 | -36.41 | 762.22 | 1 | 50.1 | 299.2 | 45375.6 | 4086773 | 0 | 0 | 761.35 | 92.74 | 94.23 | 100 | 0 | 0 | 1131.7 | 183.2 | 207.28 | 1132 | 180 | 203.79 | 1126.6 | 175.5 | 197.68 | 1129 | 145.3 | 164.08
2026-04-15 07:39 | 667.6 |  | 664.3 | 663.3 | 685.5 | 687.7 | 686.6 | 786.31 | -37.63 | 787.17 | 1 | 50.1 | 314.3 | 45377.2 | 4086789 | 0 | 0 | 786.31 | 93.25 | 94.74 | 100 | 0 | 0 | 1132.2 | 189.2 | 214.16 | 1132 | 185.9 | 210.41 | 1129.7 | 180.6 | 204.07 | 1128.8 | 150.4 | 169.73
2026-04-15 07:40 | 666.7 |  | 665.1 | 662.7 | 707.7 | 707.2 | 706.4 | 809.01 | -37.51 | 809.88 | 1 | 50.1 | 325.8 | 45378.3 | 4086800 | 0 | 0 | 809.01 | 92.69 | 94.15 | 100 | 0 | 0 | 1130.2 | 194.7 | 220.01 | 1130.5 | 191.2 | 216.16 | 1131.9 | 185.5 | 209.97 | 1129 | 154.8 | 174.8
2026-04-15 07:41 | 667.5 |  | 664.8 | 663.3 | 729 | 730.8 | 728.3 | 835.35 | -36.41 | 836.13 | 1 | 50.1 | 341.6 | 45379.9 | 4086816 | 0 | 0 | 835.43 | 93.17 | 94.63 | 100 | 0 | 0 | 1131.7 | 200.6 | 226.98 | 1128.5 | 197.7 | 223.09 | 1129.7 | 191.9 | 216.84 | 1132.5 | 159.2 | 180.32
2026-04-15 07:42 | 665.3 |  | 665.4 | 663.2 | 744.2 | 742.9 | 742.5 | 850.89 | -37.29 | 851.52 | 1 | 50.1 | 354.1 | 45381.1 | 4086828 | 0 | 0 | 850.89 | 93.25 | 94.68 | 100 | 0 | 0 | 1131.4 | 204.1 | 230.89 | 1130 | 201.2 | 227.37 | 1127.7 | 195.9 | 220.93 | 1129.5 | 162.9 | 183.99
2026-04-15 07:43 | 665.6 |  | 665.5 | 662.3 | 767.2 | 766.5 | 767.5 | 878.11 | -37.49 | 878.93 | 1 | 50.1 | 370.7 | 45382.7 | 4086844 | 0 | 0 | 878.21 | 93.65 | 95.08 | 100 | 0 | 0 | 1132.2 | 210.6 | 238.45 | 1131 | 207.3 | 234.45 | 1129.6 | 201.5 | 227.63 | 1129.5 | 168 | 189.76
2026-04-15 07:44 | 664.9 |  | 665.1 | 662.6 | 786.6 | 787.6 | 787.2 | 901.11 | -36.38 | 901.82 | 1 | 50.1 | 383.6 | 45384.1 | 4086858 | 0 | 0 | 901.11 | 93.05 | 94.45 | 100 | 0 | 0 | 1130.2 | 216 | 244.11 | 1129 | 213.1 | 240.54 | 1128.3 | 207.1 | 233.73 | 1128.5 | 173.1 | 195.31
2026-04-15 07:45 | 664.1 |  | 664.4 | 663.4 | 806 | 809.1 | 809.1 | 925.04 | -35.97 | 925.76 | 1 | 50.1 | 401.2 | 45385.8 | 4086875 | 0 | 0 | 925.05 | 93.51 | 94.9 | 100 | 0 | 0 | 1130.2 | 222.6 | 251.59 | 1129.7 | 218.4 | 246.69 | 1128.7 | 212.2 | 239.57 | 1130 | 177 | 200
2026-04-15 07:46 | 665.7 |  | 665 | 662.7 | 821.9 | 825.7 | 825.2 | 944.47 | -34.41 | 945.11 | 1 | 50.1 | 414.9 | 45387.2 | 4086889 | 0 | 0 | 944.47 | 92.96 | 94.33 | 100 | 0 | 0 | 1128 | 226.7 | 255.75 | 1131 | 222.6 | 251.76 | 1127.2 | 217.5 | 245.15 | 1130 | 181.2 | 204.79
2026-04-15 07:47 | 666.7 |  | 664.7 | 661.6 | 849.7 | 850.8 | 848.6 | 972.73 | -36.01 | 973.43 | 1 | 50 | 433.4 | 45389 | 4086907 | 0 | 0 | 972.8 | 93.38 | 94.74 | 100 | 0 | 0 | 1127.7 | 233.4 | 263.16 | 1129.6 | 229.1 | 258.78 | 1128.2 | 224.1 | 252.79 | 1127 | 187.8 | 211.63
2026-04-15 07:48 | 664.2 |  | 663.9 | 662.7 | 870 | 873.1 | 871.1 | 997.37 | -36.31 | 998.03 | 1 | 50 | 447.9 | 45390.5 | 4086922 | 0 | 0 | 997.37 | 92.86 | 94.2 | 100 | 0 | 0 | 1126.2 | 239.8 | 270.09 | 1126.1 | 235.6 | 265.31 | 1125.2 | 230.1 | 258.96 | 1127 | 192.4 | 216.81
2026-04-15 07:49 | 665 |  | 663.9 | 661.7 | 886.7 | 888.4 | 885.6 | 1015.74 | -35.6 | 1016.36 | 1 | 50 | 467.3 | 45392.4 | 4086941 | 0 | 0 | 1015.74 | 93.26 | 94.59 | 100 | 0 | 0 | 1125.2 | 245.2 | 276.13 | 1126.7 | 239.1 | 269.43 | 1122.7 | 234.2 | 262.97 | 1125.5 | 196.2 | 220.8
2026-04-15 07:50 | 666.8 |  | 665.1 | 661.9 | 903.3 | 903.2 | 903 | 1033.95 | -36.81 | 1034.68 | 1 | 50.1 | 482.1 | 45393.9 | 4086956 | 0 | 0 | 1034.02 | 92.68 | 94 | 100 | 0 | 0 | 1124 | 248.8 | 279.7 | 1126.5 | 243.2 | 273.92 | 1124.4 | 238.7 | 268.37 | 1126 | 200.1 | 225.33
2026-04-15 07:51 | 664.4 |  | 663.8 | 662.8 | 928 | 932.2 | 931.1 | 1065.19 | -35.84 | 1065.77 | 1 | 50.1 | 502.3 | 45396 | 4086977 | 0 | 0 | 1065.19 | 93.06 | 94.36 | 100 | 0 | 0 | 1119.7 | 256.8 | 287.56 | 1126.4 | 250.1 | 281.76 | 1123.4 | 246.4 | 276.76 | 1123 | 207.2 | 232.72
2026-04-15 07:52 | 664.7 |  | 664.3 | 662.9 | 943.4 | 946.2 | 945.2 | 1082.32 | -35.93 | 1082.93 | 1 | 50.1 | 518.1 | 45397.5 | 4086992 | 0 | 0 | 1082.32 | 92.55 | 93.83 | 100 | 0 | 0 | 1122.2 | 261.5 | 293.42 | 1127 | 254.3 | 286.6 | 1122.6 | 249.6 | 280.2 | 1122.8 | 209.8 | 235.61
2026-04-15 07:53 | 664 |  | 662.8 | 662 | 959.8 | 963 | 964 | 1100.86 | -36.31 | 1101.46 | 1 | 50.1 | 539.1 | 45399.6 | 4087013 | 0 | 0 | 1100.86 | 92.89 | 94.17 | 100 | 0 | 0 | 1128.7 | 263.6 | 297.49 | 1129 | 258.3 | 291.58 | 1125.8 | 253.4 | 285.25 | 1122.8 | 214 | 240.24
2026-04-15 07:54 | 664.1 |  | 663.1 | 662.1 | 976 | 978.9 | 977.3 | 1118.89 | -37.68 | 1119.49 | 1 | 50.1 | 555.1 | 45401.3 | 4087030 | 0 | 0 | 1118.89 | 92.33 | 93.59 | 100 | 0 | 0 | 1127.2 | 268.8 | 302.96 | 1129.4 | 262.8 | 296.77 | 1126.7 | 256.8 | 289.39 | 1123 | 216.7 | 243.41
2026-04-15 07:55 | 664.8 |  | 664.1 | 661.9 | 995.9 | 999.4 | 996.4 | 1141.39 | -36.89 | 1141.99 | 1 | 50.1 | 577.2 | 45403.5 | 4087052 | 0 | 0 | 1141.39 | 92.73 | 93.98 | 100 | 0 | 0 | 1131.7 | 273.1 | 309.05 | 1130.9 | 267.7 | 302.79 | 1128.1 | 262.1 | 295.65 | 1126.6 | 220.3 | 248.18
2026-04-15 07:56 | 664.1 |  | 664.2 | 662.5 | 1011.8 | 1014.4 | 1016.1 | 1160.59 | -35.64 | 1161.14 | 1 | 50.1 | 594.1 | 45405.1 | 4087068 | 0 | 0 | 1160.59 | 92.23 | 93.46 | 100 | 0 | 0 | 1131.6 | 277.9 | 314.48 | 1129 | 273.2 | 308.46 | 1126.2 | 266.6 | 300.2 | 1127.5 | 223.4 | 251.89
2026-04-15 07:57 | 664.5 |  | 664.6 | 660.4 | 1037.6 | 1039.2 | 1037.9 | 1189.49 | -36.02 | 1190.04 | 1 | 50.1 | 617.1 | 45407.3 | 4087090 | 0 | 0 | 1189.49 | 92.61 | 93.82 | 100 | 0 | 0 | 1130.3 | 284.1 | 321.17 | 1127.1 | 280.8 | 316.54 | 1128.7 | 272.9 | 308 | 1127 | 229.6 | 258.76
2026-04-15 07:58 | 662.9 |  | 663 | 661.2 | 1053.9 | 1055.6 | 1056.5 | 1206.7 | -34.23 | 1207.19 | 1 | 50.1 | 634.4 | 45409.2 | 4087109 | 0 | 0 | 1206.7 | 92.08 | 93.27 | 100 | 0 | 0 | 1129.7 | 290 | 327.62 | 1129.6 | 283.9 | 320.7 | 1126.2 | 277 | 311.95 | 1128.9 | 231.5 | 261.39
2026-04-15 07:59 | 666.5 |  | 664.8 | 661.4 | 1075.7 | 1079.1 | 1075.7 | 1234.32 | -38.5 | 1234.93 | 1 | 50.1 | 657.9 | 45411.5 | 4087132 | 0 | 0 | 1234.32 | 92.41 | 93.59 | 100 | 0 | 0 | 1131.2 | 295.6 | 334.4 | 1128.4 | 290.8 | 328.19 | 1126.9 | 283.2 | 319.16 | 1126.8 | 237.8 | 267.92
2026-04-15 08:00 | 665.4 |  | 663.1 | 662.5 | 1089.6 | 1094.6 | 1092.3 | 1252.18 | -37.2 | 1252.73 | 1 | 50.1 | 675.8 | 45413.2 | 4087149 | 0 | 0 | 1252.18 | 91.84 | 93 | 100 | 0 | 0 | 1128.7 | 301 | 339.77 | 1128.5 | 294.7 | 332.6 | 1127.7 | 287 | 323.69 | 1128 | 241.2 | 272.03
2026-04-15 08:01 | 665.6 |  | 665.5 | 661.1 | 1116.1 | 1115.5 | 1115.9 | 1279.29 | -36.78 | 1279.82 | 1 | 50.1 | 700.5 | 45415.8 | 4087175 | 0 | 0 | 1279.29 | 92.26 | 93.4 | 100 | 0 | 0 | 1131.9 | 306.1 | 346.45 | 1128.5 | 301 | 339.66 | 1128.7 | 293 | 330.72 | 1127.5 | 246.9 | 278.39
2026-04-15 08:02 | 666.1 |  | 664.9 | 659.3 | 1137.6 | 1137.3 | 1134.8 | 1300.33 | -35.74 | 1300.82 | 1 | 50 | 719.2 | 45417.6 | 4087193 | 0 | 0 | 1300.33 | 91.72 | 92.85 | 100 | 0 | 0 | 1132.1 | 310.9 | 351.98 | 1130.6 | 305.1 | 344.97 | 1131.7 | 297.1 | 336.27 | 1128.3 | 251 | 283.25
2026-04-15 08:03 | 665.1 |  | 663.8 | 660.3 | 1157.6 | 1159.8 | 1156.7 | 1325.1 | -35.28 | 1325.59 | 1 | 50 | 744.5 | 45420.1 | 4087218 | 0 | 0 | 1325.1 | 92.06 | 93.17 | 100 | 0 | 0 | 1133.7 | 317.9 | 360.46 | 1134 | 310 | 351.52 | 1133.6 | 301.6 | 341.92 | 1134.9 | 252.8 | 286.94
2026-04-15 08:04 | 663.3 |  | 661.9 | 660.4 | 1173.7 | 1177.7 | 1173.6 | 1343.06 | -36.48 | 1343.56 | 1 | 50 | 763.7 | 45422.2 | 4087239 | 0 | 0 | 1343.14 | 91.59 | 92.68 | 100 | 0 | 0 | 1134.7 | 321.5 | 364.82 | 1134 | 314 | 356.11 | 1135.2 | 305.4 | 346.67 | 1132.5 | 257.5 | 291.58
2026-04-15 08:05 | 663.5 |  | 663 | 659.8 | 1202 | 1199.5 | 1203.4 | 1372.98 | -37.67 | 1373.5 | 1 | 50 | 790.3 | 45424.7 | 4087264 | 0 | 0 | 1372.98 | 91.94 | 93.02 | 100 | 0 | 0 | 1136.7 | 327.2 | 371.98 | 1134.3 | 321 | 364.06 | 1131.9 | 313.6 | 355.01 | 1130.7 | 264.1 | 298.61
2026-04-15 08:06 | 663.1 |  | 662.2 | 657.8 | 1220.3 | 1225.8 | 1221.7 | 1395.05 | -34.73 | 1395.49 | 1 | 50 | 810.6 | 45426.8 | 4087285 | 0 | 0 | 1395.05 | 91.55 | 92.61 | 100 | 0 | 0 | 1133.7 | 333.9 | 378.49 | 1133 | 326.4 | 369.81 | 1133.6 | 318 | 360.51 | 1133.3 | 267.7 | 303.39
2026-04-15 08:07 | 663.4 |  | 662.4 | 658.7 | 1245.9 | 1242.8 | 1244.6 | 1420.16 | -35.03 | 1420.57 | 1 | 50 | 838.1 | 45429.6 | 4087313 | 0 | 0 | 1420.16 | 91.94 | 92.98 | 100 | 0 | 0 | 1134.2 | 339.9 | 385.52 | 1133.6 | 331.8 | 376.16 | 1135 | 323.5 | 367.23 | 1136 | 271.7 | 308.62
2026-04-15 08:08 | 661.8 |  | 662.6 | 657.9 | 1263.4 | 1264.7 | 1264.5 | 1442.58 | -33.34 | 1442.97 | 1 | 50 | 858.8 | 45431.5 | 4087332 | 0 | 0 | 1442.58 | 91.45 | 92.47 | 100 | 0 | 0 | 1134.6 | 344.7 | 391.06 | 1133.7 | 336.8 | 381.79 | 1133.2 | 329.3 | 373.13 | 1134.4 | 276.7 | 313.92
2026-04-15 08:09 | 660.5 |  | 659.5 | 658.1 | 1290.8 | 1296.6 | 1295 | 1474.12 | -35.41 | 1474.54 | 1 | 50 | 887.3 | 45434.4 | 4087361 | 0 | 0 | 1474.12 | 91.78 | 92.79 | 100 | 0 | 0 | 1134.3 | 352 | 399.28 | 1133.4 | 344.7 | 390.66 | 1133.9 | 336.3 | 381.32 | 1136.7 | 282 | 320.51
2026-04-15 08:10 | 664.4 |  | 663.2 | 659.6 | 1305.6 | 1308.1 | 1306.8 | 1493.75 | -34.75 | 1494.16 | 1 | 50 | 908.7 | 45436.5 | 4087382 | 0 | 0 | 1493.75 | 91.34 | 92.33 | 100 | 0 | 0 | 1135.7 | 356.8 | 405.26 | 1134.7 | 348.8 | 395.75 | 1134.7 | 340.3 | 386.09 | 1134.8 | 286.1 | 324.7
2026-04-15 08:11 | 665.1 |  | 664.3 | 658.3 | 1325.7 | 1327.1 | 1323.7 | 1515.81 | -35.92 | 1516.22 | 1 | 50 | 937.7 | 45439.4 | 4087411 | 0 | 0 | 1515.81 | 91.65 | 92.63 | 100 | 0 | 0 | 1135.7 | 362.6 | 411.77 | 1133 | 354.2 | 401.32 | 1136.5 | 344.5 | 391.5 | 1131.5 | 291.3 | 329.61
2026-04-15 08:12 | 663.5 |  | 663.7 | 660.1 | 1346.5 | 1346.2 | 1348.5 | 1539.57 | -36.38 | 1539.72 | 1 | 50 | 960.2 | 45441.7 | 4087434 | 0 | 0 | 1539.57 | 91.28 | 92.23 | 100 | 0 | 0 | 1133.7 | 367.6 | 416.71 | 1131.3 | 359.9 | 407.15 | 1133 | 351.5 | 398.3 | 1131 | 297 | 335.93
2026-04-15 08:13 | 665.2 |  | 664.5 | 658.8 | 1369.3 | 1372.4 | 1371.3 | 1568.72 | -35.41 | 1569.11 | 1 | 50 | 990.5 | 45444.8 | 4087465 | 0 | 0 | 1568.72 | 91.59 | 92.52 | 100 | 0 | 0 | 1130.7 | 376.3 | 425.47 | 1131.8 | 366.9 | 415.22 | 1134.7 | 357.3 | 405.42 | 1135.5 | 300.7 | 341.43
2026-04-15 08:14 | 666.2 |  | 665.8 | 660.5 | 1386.8 | 1384.9 | 1385 | 1587.73 | -37.37 | 1588.18 | 1 | 50 | 1013.8 | 45447.2 | 4087489 | 0 | 0 | 1587.73 | 91.21 | 92.13 | 100 | 0 | 0 | 1132.6 | 379.9 | 430.27 | 1131.8 | 371.4 | 420.35 | 1132.6 | 362.7 | 410.8 | 1134 | 304.8 | 345.66
2026-04-15 08:15 | 664.3 |  | 663.2 | 661.6 | 1404.6 | 1413.9 | 1409.7 | 1615.41 | -37.04 | 1615.6 | 1 | 50 | 1044.6 | 45450.2 | 4087519 | 0 | 0 | 1615.41 | 91.48 | 92.39 | 100 | 0 | 0 | 1130.2 | 387.9 | 438.45 | 1128.3 | 378.9 | 427.54 | 1131.1 | 368.9 | 417.28 | 1133 | 310.2 | 351.45
2026-04-15 08:16 | 664.8 |  | 665.3 | 661.6 | 1423.6 | 1423.5 | 1424.2 | 1631.63 | -36.4 | 1632.06 | 1 | 50 | 1068 | 45452.5 | 4087542 | 0 | 0 | 1631.63 | 91.07 | 91.95 | 100 | 0 | 0 | 1129.3 | 391.2 | 441.78 | 1130.2 | 382 | 431.69 | 1131.4 | 373.3 | 422.37 | 1135 | 313.5 | 355.81
2026-04-15 08:17 | 662.7 |  | 663.3 | 659.5 | 1454.9 | 1460.4 | 1459.9 | 1667 | -35.57 | 1667.47 | 1 | 50 | 1100.3 | 45455.8 | 4087575 | 0 | 0 | 1667.09 | 91.38 | 92.24 | 100 | 0 | 0 | 1126.8 | 399.2 | 449.86 | 1127.3 | 391.5 | 441.35 | 1130.6 | 381.8 | 431.69 | 1133.2 | 321.2 | 363.98
2026-04-15 08:18 | 662.8 |  | 663.4 | 659.2 | 1473.9 | 1475.7 | 1478.6 | 1686.58 | -34.33 | 1686.93 | 1 | 50 | 1124.5 | 45458.1 | 4087598 | 0 | 0 | 1686.67 | 90.98 | 91.82 | 100 | 0 | 0 | 1126.9 | 405.3 | 456.78 | 1129 | 395.4 | 446.37 | 1131.9 | 385.3 | 436.17 | 1132.2 | 324.6 | 367.46
2026-04-15 08:19 | 661 |  | 662 | 658.3 | 1501.3 | 1502.7 | 1506.9 | 1715.04 | -35.45 | 1715.41 | 1 | 49.9 | 1157.7 | 45461.5 | 4087632 | 0 | 0 | 1715.04 | 91.29 | 92.12 | 100 | 0 | 0 | 1128.2 | 411.3 | 464.08 | 1126.6 | 403.1 | 454.16 | 1131.7 | 392 | 443.66 | 1131.5 | 330.7 | 374.21
2026-04-15 08:20 | 661.4 |  | 661.1 | 657.5 | 1519.4 | 1525.1 | 1524.2 | 1736.34 | -35.25 | 1736.7 | 1 | 49.9 | 1183.1 | 45464 | 4087657 | 0 | 0 | 1736.4 | 90.96 | 91.77 | 100 | 0 | 0 | 1124.7 | 418.4 | 470.62 | 1125 | 408.6 | 459.68 | 1129.2 | 398 | 449.39 | 1128.3 | 334.9 | 377.89
2026-04-15 08:21 | 662 |  | 661.9 | 656.1 | 1542.5 | 1543.6 | 1542.7 | 1758.17 | -33.09 | 1758.48 | 1 | 50 | 1216.2 | 45467.3 | 4087690 | 0 | 0 | 1758.18 | 91.19 | 91.98 | 100 | 0 | 0 | 1126.4 | 422.1 | 475.48 | 1125 | 413.4 | 465.11 | 1129.2 | 403.6 | 455.74 | 1127.5 | 340.2 | 383.54
2026-04-15 08:22 | 661.4 |  | 661.2 | 656.8 | 1565 | 1567.9 | 1566.9 | 1785.56 | -35.34 | 1785.91 | 1 | 50 | 1242.3 | 45470 | 4087717 | 0 | 0 | 1785.6 | 90.86 | 91.62 | 100 | 0 | 0 | 1124.3 | 428.5 | 481.8 | 1125.6 | 420.1 | 472.84 | 1129.2 | 409.9 | 462.9 | 1130.7 | 344.6 | 389.61
2026-04-15 08:23 | 660.4 |  | 661.7 | 657.6 | 1587.4 | 1594.9 | 1591.6 | 1812.78 | -33.15 | 1813.08 | 1 | 50 | 1277 | 45473.4 | 4087751 | 0 | 0 | 1812.78 | 91.13 | 91.88 | 100 | 0 | 0 | 1123.2 | 437 | 490.84 | 1123.6 | 427 | 479.74 | 1125.6 | 417 | 469.38 | 1126.8 | 350.5 | 394.94
2026-04-15 08:24 | 660.4 |  | 660.9 | 657.8 | 1604.3 | 1609.7 | 1610.3 | 1832.97 | -34.96 | 1833.31 | 1 | 50 | 1303.3 | 45476.1 | 4087778 | 0 | 0 | 1832.97 | 90.78 | 91.5 | 100 | 0 | 0 | 1122.2 | 442 | 495.98 | 1123.4 | 432 | 485.28 | 1126 | 421.3 | 474.42 | 1126 | 354.9 | 399.64
2026-04-15 08:25 | 659 |  | 661.5 | 657.3 | 1632.6 | 1632.7 | 1641.2 | 1862.66 | -34.67 | 1862.95 | 1 | 50 | 1338.9 | 45479.7 | 4087814 | 0 | 0 | 1862.66 | 91.05 | 91.75 | 100 | 0 | 0 | 1121.4 | 449.2 | 503.74 | 1122.1 | 439.4 | 493.04 | 1125.6 | 428.5 | 482.31 | 1123 | 361.8 | 406.27
2026-04-15 08:26 | 661.7 |  | 662 | 656.9 | 1652.3 | 1653 | 1652.9 | 1883.38 | -34 | 1883.67 | 1 | 50 | 1366.5 | 45482.3 | 4087840 | 0 | 0 | 1883.38 | 90.75 | 91.42 | 100 | 0 | 0 | 1122 | 454 | 509.4 | 1122.1 | 444.5 | 498.78 | 1127.7 | 432.5 | 487.75 | 1123.5 | 365.2 | 410.34
2026-04-15 08:27 | 661.8 |  | 661.9 | 656.9 | 1671.6 | 1681.1 | 1680.3 | 1911.34 | -35.27 | 1911.66 | 1 | 50 | 1403.5 | 45486 | 4087877 | 0 | 0 | 1911.34 | 91.05 | 91.7 | 100 | 0 | 0 | 1119.2 | 461.8 | 516.83 | 1121.6 | 451 | 505.89 | 1125.9 | 439.9 | 495.29 | 1126.5 | 369.6 | 416.31
2026-04-15 08:28 | 660.2 |  | 662.1 | 658 | 1691.2 | 1696.7 | 1698.6 | 1933.69 | -32.3 | 1933.96 | 1 | 50 | 1431.3 | 45488.7 | 4087904 | 0 | 0 | 1933.69 | 90.73 | 91.36 | 100 | 0 | 0 | 1120.7 | 465.7 | 521.94 | 1121 | 456.9 | 512.15 | 1125.2 | 445.6 | 501.33 | 1122.1 | 375.5 | 421.5
2026-04-15 08:29 | 662.6 |  | 662.8 | 656.5 | 1717.6 | 1725.1 | 1722.5 | 1964.15 | -34.78 | 1964.46 | 1 | 50 | 1468.3 | 45492.5 | 4087942 | 0 | 0 | 1964.15 | 90.97 | 91.58 | 100 | 0 | 0 | 1120.2 | 472.7 | 529.54 | 1120.5 | 464.5 | 520.44 | 1124.6 | 453.1 | 509.58 | 1122.5 | 381.7 | 428.5
2026-04-15 08:30 | 660.9 |  | 660.9 | 657.8 | 1734.7 | 1743.9 | 1741.6 | 1984.62 | -35.02 | 1984.95 | 1 | 50 | 1497.3 | 45495.4 | 4087971 | 0 | 0 | 1984.62 | 90.69 | 91.27 | 100 | 0 | 0 | 1119 | 479.2 | 536.29 | 1121.6 | 468.7 | 525.67 | 1124.2 | 457.8 | 514.61 | 1125 | 384.1 | 432.1
2026-04-15 08:31 | 662.2 |  | 662.6 | 657.5 | 1763.7 | 1767.2 | 1766.5 | 2015.02 | -34.38 | 2015.31 | 1 | 49.9 | 1536.4 | 45499.3 | 4088010 | 0 | 0 | 2015.02 | 90.99 | 91.55 | 100 | 0 | 0 | 1117.2 | 486.5 | 543.5 | 1119.6 | 477.1 | 534.17 | 1123.9 | 466 | 522.21 | 1120.6 | 392.2 | 439.52
2026-04-15 08:32 | 662.2 |  | 662.3 | 657.4 | 1783.3 | 1786.4 | 1787.6 | 2037.88 | -34.6 | 2038.1 | 1 | 49.9 | 1565.7 | 45502.2 | 4088039 | 0 | 0 | 2037.88 | 90.69 | 91.23 | 100 | 0 | 0 | 1116.7 | 492.5 | 549.93 | 1120 | 481.6 | 539.36 | 1123.1 | 470.3 | 528.23 | 1121 | 396.7 | 444.73
2026-04-15 08:33 | 663 |  | 663.5 | 657.5 | 1805 | 1808.5 | 1808.9 | 2065.14 | -35.72 | 2065.43 | 1 | 49.9 | 1605.7 | 45506.3 | 4088080 | 0 | 0 | 2065.14 | 90.99 | 91.51 | 100 | 0 | 0 | 1115.7 | 500.7 | 558.62 | 1119 | 488.4 | 546.51 | 1118.7 | 478.7 | 535.48 | 1121.4 | 401.5 | 450.26
2026-04-15 08:34 | 661.7 |  | 663.3 | 658.7 | 1820.2 | 1824 | 1828.7 | 2084.43 | -35.02 | 2084.71 | 1 | 49.9 | 1635.7 | 45509.3 | 4088110 | 0 | 0 | 2084.43 | 90.7 | 91.19 | 100 | 0 | 0 | 1114.8 | 504.7 | 562.63 | 1116.6 | 494.3 | 551.98 | 1120.4 | 482.6 | 540.66 | 1120.2 | 406.1 | 454.9
2026-04-15 08:35 | 662.1 |  | 662.8 | 658.5 | 1849.6 | 1857.6 | 1855.2 | 2118.5 | -35.08 | 2118.79 | 1 | 49.9 | 1676.8 | 45513.3 | 4088150 | 0 | 0 | 2118.5 | 90.99 | 91.46 | 100 | 0 | 0 | 1115.2 | 511.1 | 569.93 | 1117 | 502.3 | 561.05 | 1120.7 | 491.3 | 550.62 | 1120 | 414 | 463.67
2026-04-15 08:36 | 663 |  | 663.3 | 657.6 | 1874 | 1878.1 | 1879.5 | 2144.61 | -36.26 | 2144.9 | 1 | 49.9 | 1708.2 | 45516.5 | 4088182 | 0 | 0 | 2144.61 | 90.74 | 91.18 | 100 | 0 | 0 | 1113.3 | 518.6 | 577.38 | 1117 | 509.2 | 568.83 | 1117.7 | 498.8 | 557.45 | 1120.5 | 417.8 | 468.15
2026-04-15 08:37 | 661.8 |  | 662.8 | 658.6 | 1895.6 | 1902 | 1901 | 2170.83 | -35.24 | 2171.11 | 1 | 49.9 | 1749.7 | 45520.6 | 4088223 | 0 | 0 | 2170.83 | 91 | 91.42 | 100 | 0 | 0 | 1112.9 | 526.8 | 586.28 | 1116 | 515.6 | 575.37 | 1118.6 | 503.7 | 563.49 | 1117.1 | 423.5 | 473.08
2026-04-15 08:38 | 663 |  | 663.8 | 657.7 | 1912.1 | 1917.3 | 1917 | 2188.79 | -35.34 | 2189.07 | 1 | 49.9 | 1781.2 | 45523.8 | 4088255 | 0 | 0 | 2188.79 | 90.72 | 91.12 | 100 | 0 | 0 | 1114.4 | 529.8 | 590.42 | 1114.5 | 519.3 | 578.8 | 1119.1 | 508.3 | 568.85 | 1113.5 | 430.2 | 478.98
2026-04-15 08:39 | 663.7 |  | 664.3 | 658.1 | 1940.6 | 1946.5 | 1943.1 | 2222.96 | -34.72 | 2223.22 | 1 | 49.9 | 1823.7 | 45528.1 | 4088298 | 0 | 0 | 2222.96 | 90.98 | 91.36 | 100 | 0 | 0 | 1109.7 | 539.2 | 598.29 | 1112.5 | 529.9 | 589.47 | 1117.9 | 516.9 | 577.89 | 1116.5 | 434.8 | 485.49
2026-04-15 08:40 | 663.2 |  | 664.2 | 658.8 | 1957.9 | 1958.3 | 1962.2 | 2240.99 | -35.47 | 2241.27 | 1 | 49.9 | 1856.5 | 45531.3 | 4088330 | 0 | 0 | 2241.04 | 90.74 | 91.09 | 100 | 0 | 0 | 1110.2 | 544.9 | 604.99 | 1114.5 | 533.6 | 594.65 | 1117.6 | 521.1 | 582.36 | 1116.5 | 437.7 | 488.69
2026-04-15 08:41 | 665.9 |  | 665.8 | 660.2 | 1972.5 | 1975.7 | 1977 | 2263.58 | -36.81 | 2263.88 | 1 | 49.9 | 1899.9 | 45535.7 | 4088374 | 0 | 0 | 2263.59 | 90.96 | 91.29 | 100 | 0 | 0 | 1110.3 | 549.9 | 610.51 | 1111.7 | 539.7 | 599.95 | 1115.3 | 527.3 | 588.12 | 1113.5 | 443.7 | 494.06
2026-04-15 08:42 | 662.6 |  | 664.2 | 658.9 | 1996 | 2000.5 | 2005.2 | 2286.75 | -34.88 | 2287.02 | 1 | 49.9 | 1932.7 | 45539 | 4088407 | 0 | 0 | 2286.75 | 90.68 | 90.98 | 100 | 0 | 0 | 1111.8 | 553.1 | 614.97 | 1111.1 | 545.2 | 605.75 | 1114.2 | 533.8 | 594.76 | 1111 | 450.3 | 500.33
2026-04-15 08:43 | 661.4 |  | 664 | 659 | 2020.7 | 2028 | 2030.4 | 2316.74 | -35.94 | 2317.01 | 1 | 50 | 1977.7 | 45543.5 | 4088452 | 0 | 0 | 2316.74 | 91 | 91.28 | 100 | 0 | 0 | 1109.7 | 563.8 | 625.65 | 1112.1 | 551.9 | 613.73 | 1113.6 | 540.3 | 601.64 | 1112 | 454.3 | 505.17
2026-04-15 08:44 | 663.2 |  | 664.6 | 658.1 | 2037.9 | 2040.8 | 2043 | 2331.86 | -35.99 | 2332.13 | 1 | 50 | 2011.3 | 45546.8 | 4088485 | 0 | 0 | 2331.86 | 90.74 | 90.99 | 100 | 0 | 0 | 1108.7 | 567.4 | 629.09 | 1110.1 | 557 | 618.32 | 1113.2 | 544.3 | 605.95 | 1111.5 | 457.3 | 508.26
2026-04-15 08:45 | 663 |  | 664.1 | 657.6 | 2059 | 2061.3 | 2063.5 | 2355.77 | -35.37 | 2356.04 | 1 | 50 | 2056.4 | 45551.4 | 4088531 | 0 | 0 | 2355.77 | 90.98 | 91.21 | 100 | 0 | 0 | 1106.2 | 574.7 | 635.72 | 1109.6 | 561.8 | 623.42 | 1113.2 | 550.5 | 612.82 | 1113.5 | 461.3 | 513.7
2026-04-15 08:46 | 661.9 |  | 664.8 | 659.6 | 2080.5 | 2088.9 | 2090.5 | 2387.37 | -36.26 | 2387.64 | 1 | 50 | 2102.1 | 45555.9 | 4088576 | 0 | 0 | 2378.68 | 91.22 | 91.43 | 100 | 0 | 0 | 1105.2 | 579.8 | 640.77 | 1109 | 567.8 | 630.17 | 1112.4 | 556.1 | 618.6 | 1110.1 | 468.1 | 519.68
2026-04-15 08:47 | 663.4 |  | 664.5 | 659.2 | 2105.1 | 2114.7 | 2111.9 | 2415.7 | -36.66 | 2415.61 | 1 | 50 | 2136.7 | 45559.4 | 4088611 | 0 | 0 | 2415.7 | 90.96 | 91.14 | 100 | 0 | 0 | 1105.3 | 588.2 | 650.13 | 1107.6 | 578 | 640.2 | 1110.7 | 565.6 | 628.25 | 1110.4 | 475.7 | 528.17
2026-04-15 08:48 | 661.8 |  | 662.7 | 658.4 | 2131.6 | 2138 | 2138.6 | 2441.2 | -35.4 | 2441.45 | 1 | 50 | 2183.5 | 45564.1 | 4088658 | 0 | 0 | 2441.2 | 91.2 | 91.36 | 100 | 0 | 0 | 1103.9 | 596.4 | 658.34 | 1107.5 | 584.2 | 647.03 | 1110.4 | 570.2 | 633.1 | 1111 | 478.2 | 531.29
2026-04-15 08:49 | 663.4 |  | 665.6 | 659.6 | 2143.8 | 2147.2 | 2150 | 2457.4 | -34.88 | 2457.64 | 1 | 50 | 2219.5 | 45567.6 | 4088693 | 0 | 0 | 2457.4 | 91 | 91.14 | 100 | 0 | 0 | 1103.2 | 600.5 | 662.48 | 1109.6 | 585.7 | 649.84 | 1111.7 | 574.5 | 638.71 | 1108.5 | 484.7 | 537.33
2026-04-15 08:50 | 662.5 |  | 665.7 | 659.5 | 2168.6 | 2171.2 | 2174.2 | 2485.27 | -34.67 | 2485.51 | 1 | 50 | 2255.9 | 45571.3 | 4088730 | 0 | 0 | 2485.27 | 90.75 | 90.87 | 100 | 0 | 0 | 1104.8 | 605.7 | 669.19 | 1107.4 | 594.7 | 658.59 | 1111.7 | 581.6 | 646.53 | 1108.5 | 490.1 | 543.32
2026-04-15 08:51 | 662.3 |  | 664.3 | 659.4 | 2194.1 | 2204.8 | 2201.5 | 2517.46 | -35.61 | 2517.71 | 1 | 50 | 2305.5 | 45576.3 | 4088780 | 0 | 0 | 2517.46 | 91.04 | 91.13 | 100 | 0 | 0 | 1103.2 | 614.6 | 677.99 | 1107 | 602 | 666.39 | 1112.7 | 588.4 | 654.73 | 1110.2 | 495.6 | 550.22
2026-04-15 08:52 | 664.7 |  | 666.1 | 658.3 | 2214.3 | 2217.4 | 2216 | 2537.65 | -38.17 | 2537.92 | 1 | 50 | 2342.7 | 45580 | 4088817 | 0 | 0 | 2537.66 | 90.83 | 90.9 | 100 | 0 | 0 | 1104.2 | 620 | 684.59 | 1106.5 | 607.5 | 672.17 | 1109.2 | 594.2 | 659.14 | 1108.6 | 499.6 | 553.88
2026-04-15 08:53 | 662.3 |  | 664.8 | 659.5 | 2232.5 | 2239.4 | 2245.8 | 2562.24 | -36.19 | 2562.49 | 1 | 50 | 2391.8 | 45584.9 | 4088866 | 0 | 0 | 2562.24 | 91.06 | 91.1 | 100 | 0 | 0 | 1103.7 | 625.6 | 690.43 | 1105.1 | 613.5 | 677.97 | 1109.2 | 600.9 | 666.57 | 1106.1 | 507.1 | 560.87
2026-04-15 08:54 | 663.3 |  | 665 | 658.5 | 2256.2 | 2266.3 | 2261.6 | 2587.29 | -35.75 | 2587.54 | 1 | 50 | 2429 | 45588.6 | 4088903 | 0 | 0 | 2587.29 | 90.82 | 90.84 | 100 | 0 | 0 | 1100.2 | 632.2 | 695.58 | 1104 | 620.5 | 685 | 1108.9 | 606.8 | 672.89 | 1106 | 512.7 | 567.08
2026-04-15 08:55 | 666.7 |  | 668.4 | 660.5 | 2273.6 | 2279.6 | 2278.9 | 2616.97 | -37 | 2617.23 | 1 | 50 | 2479.8 | 45593.6 | 4088953 | 0 | 0 | 2616.97 | 91.07 | 91.07 | 100 | 0 | 0 | 1098.7 | 641.5 | 704.85 | 1105.1 | 627.3 | 693.19 | 1108.5 | 613.6 | 680.17 | 1106.9 | 516.8 | 572.31
2026-04-15 08:56 | 662.8 |  | 665.8 | 659.3 | 2301.7 | 2306.6 | 2309.8 | 2637.55 | -34.85 | 2637.77 | 1 | 50 | 2517.8 | 45597.4 | 4088991 | 0 | 0 | 2637.55 | 90.83 | 90.81 | 100 | 0 | 0 | 1100.3 | 645.1 | 709.76 | 1103.1 | 633.3 | 698.57 | 1105.2 | 621 | 686.37 | 1106.4 | 521.7 | 577.16
2026-04-15 08:57 | 664.4 |  | 666.1 | 660.4 | 2319.8 | 2332.2 | 2325.5 | 2666.85 | -37.12 | 2667.1 | 1 | 50.1 | 2568.8 | 45602.6 | 4089043 | 0 | 0 | 2666.85 | 91.05 | 91 | 100 | 0 | 0 | 1098.6 | 652.9 | 717.24 | 1102.7 | 640.8 | 706.57 | 1106.7 | 627 | 693.94 | 1104.4 | 528.7 | 584.17
2026-04-15 08:58 | 661.2 |  | 665.2 | 659 | 2345.1 | 2353.1 | 2354.7 | 2687.95 | -33.78 | 2688.16 | 1 | 50.1 | 2608.2 | 45606.4 | 4089081 | 0 | 0 | 2687.95 | 90.85 | 90.77 | 100 | 0 | 0 | 1098.3 | 658.9 | 723.66 | 1102.6 | 645.8 | 712 | 1105.1 | 632.5 | 699.01 | 1103.9 | 532 | 587.31
2026-04-15 08:59 | 666.3 |  | 668.1 | 661 | 2359.5 | 2368.9 | 2365.6 | 2717.8 | -36.21 | 2717.72 | 1 | 50.1 | 2661 | 45611.8 | 4089135 | 0 | 0 | 2717.8 | 91.08 | 90.99 | 100 | 0 | 0 | 1097 | 664.7 | 729.16 | 1099.6 | 655.7 | 721.05 | 1104.3 | 640.6 | 707.42 | 1104.4 | 538.7 | 594.97
2026-04-15 09:00 | 662.4 |  | 664.4 | 657.2 | 2388 | 2395.4 | 2393.2 | 2733.21 | -34.96 | 2733.43 | 1 | 50.2 | 2701.1 | 45615.7 | 4089174 | 0 | 0 | 2733.21 | 90.87 | 90.75 | 100 | 0 | 0 | 1096.6 | 671.5 | 736.34 | 1102 | 656.5 | 723.49 | 1104.1 | 642.9 | 710.42 | 1101.9 | 543.2 | 598.5
2026-04-15 09:01 | 666.6 |  | 668.7 | 661.4 | 2404 | 2406.5 | 2407.7 | 2766.14 | -37.31 | 2766.41 | 1 | 50.1 | 2754 | 45621.1 | 4089228 | 0 | 0 | 2766.14 | 91.08 | 90.93 | 100 | 0 | 0 | 1095.8 | 676.9 | 741.77 | 1100.6 | 664.4 | 731.21 | 1103.2 | 653.7 | 721.15 | 1101.9 | 551.4 | 607.6
2026-04-15 09:02 | 659 |  | 663.5 | 657.2 | 2440.4 | 2448.8 | 2452.8 | 2789.44 | -34.44 | 2789.48 | 1 | 50.1 | 2794.2 | 45625.2 | 4089269 | 0 | 0 | 2789.44 | 90.85 | 90.68 | 100 | 0 | 0 | 1097.2 | 682.9 | 749.25 | 1099.1 | 672.1 | 738.69 | 1102.1 | 659.2 | 726.45 | 1104.4 | 553.7 | 611.46
2026-04-15 09:03 | 661.4 |  | 663.9 | 654.6 | 2464.5 | 2472.3 | 2467.2 | 2812.92 | -33.27 | 2813.11 | 1 | 50 | 2848.9 | 45630.5 | 4089322 | 0 | 0 | 2812.92 | 91.08 | 90.89 | 100 | 0 | 0 | 1093.8 | 691.7 | 756.62 | 1099.3 | 677.5 | 744.79 | 1102.9 | 663.9 | 732.21 | 1103.5 | 557.9 | 615.69
2026-04-15 09:04 | 665 |  | 667.7 | 661.3 | 2460 | 2471.6 | 2469.4 | 2833.29 | -37.75 | 2833.54 | 1 | 50 | 2889.7 | 45634.7 | 4089364 | 0 | 0 | 2833.29 | 90.85 | 90.64 | 100 | 0 | 0 | 1094.6 | 695.3 | 761.1 | 1101 | 680.8 | 749.51 | 1103.4 | 669.3 | 738.48 | 1104.5 | 562.2 | 620.96
2026-04-15 09:05 | 662.9 |  | 666.3 | 660 | 2487 | 2496.8 | 2500.4 | 2860.26 | -36.79 | 2860.52 | 1 | 50 | 2944.5 | 45640.2 | 4089419 | 0 | 0 | 2860.32 | 91.05 | 90.82 | 100 | 0 | 0 | 1093.8 | 702.2 | 768.06 | 1097 | 690.8 | 757.77 | 1100 | 677.2 | 744.9 | 1101 | 569 | 626.41
2026-04-15 09:06 | 665.6 |  | 667.8 | 660.4 | 2505.8 | 2509.5 | 2513.8 | 2879.73 | -36.9 | 2879.97 | 1 | 50 | 2986.7 | 45644.4 | 4089461 | 0 | 0 | 2879.73 | 90.85 | 90.59 | 100 | 0 | 0 | 1093.7 | 708 | 774.32 | 1097 | 694.5 | 761.91 | 1099.7 | 682.1 | 750.11 | 1099.5 | 573.7 | 630.78
2026-04-15 09:07 | 664.7 |  | 667.5 | 659.4 | 2535.2 | 2543.9 | 2539.6 | 2912.94 | -37.51 | 2913.16 | 1 | 50 | 3043.3 | 45650 | 4089517 | 0 | 0 | 2912.94 | 91.07 | 90.79 | 100 | 0 | 0 | 1093 | 715.5 | 782.03 | 1098 | 701.3 | 770.05 | 1097.7 | 691.8 | 759.4 | 1101 | 580.5 | 639.1
2026-04-15 09:08 | 666.8 |  | 670.1 | 662.7 | 2548.6 | 2551 | 2555.5 | 2936.02 | -38.14 | 2936.27 | 1 | 50 | 3086.4 | 45654.3 | 4089560 | 0 | 0 | 2936.02 | 90.87 | 90.57 | 100 | 0 | 0 | 1092.2 | 721.8 | 788.33 | 1096.6 | 708.8 | 777.29 | 1100.7 | 694.8 | 764.76 | 1096.1 | 587.1 | 643.49
2026-04-15 09:09 | 661.1 |  | 665.2 | 658.3 | 2580 | 2592.1 | 2593.2 | 2958.81 | -36.33 | 2959.03 | 1 | 50 | 3142.3 | 45660 | 4089617 | 0 | 0 | 2958.81 | 91.04 | 90.72 | 100 | 0 | 0 | 1090.1 | 729.3 | 795.02 | 1094.8 | 715.2 | 783 | 1098.7 | 701.3 | 770.48 | 1099 | 589.8 | 648.22
2026-04-15 09:10 | 661.9 |  | 665.8 | 658.8 | 2605.2 | 2611 | 2613.3 | 2984.97 | -37.16 | 2985.18 | 1 | 50 | 3199.5 | 45665.6 | 4089673 | 0 | 0 | 2984.97 | 91.24 | 90.89 | 100 | 0 | 0 | 1093.8 | 730.2 | 798.75 | 1095.1 | 719.2 | 787.57 | 1098.9 | 706.8 | 776.66 | 1098.1 | 594.5 | 652.79
2026-04-15 09:11 | 664 |  | 666.6 | 660.2 | 2613.9 | 2627.4 | 2627.3 | 3007.37 | -37.29 | 3007.6 | 1 | 50 | 3243.6 | 45670.1 | 4089718 | 0 | 0 | 3007.37 | 91.04 | 90.67 | 100 | 0 | 0 | 1090.2 | 741 | 807.89 | 1092.5 | 727.9 | 795.23 | 1096.1 | 715.4 | 784.17 | 1096.9 | 600.8 | 659.07
2026-04-15 09:12 | 661.1 |  | 664.3 | 658 | 2642.3 | 2653.7 | 2654 | 3028.59 | -35.1 | 3028.8 | 1 | 50 | 3287.2 | 45674.4 | 4089761 | 0 | 0 | 3028.59 | 90.83 | 90.43 | 100 | 0 | 0 | 1089.3 | 746.6 | 813.26 | 1093.5 | 733.5 | 802.06 | 1097.1 | 719.3 | 789.09 | 1096 | 605.2 | 663.3
2026-04-15 09:13 | 666.3 |  | 669.2 | 663.2 | 2646 | 2658.5 | 2654.4 | 3055.07 | -40.46 | 3055.35 | 1 | 50 | 3346.6 | 45680.3 | 4089820 | 0 | 0 | 3055.07 | 91.04 | 90.62 | 100 | 0 | 0 | 1089.7 | 752.9 | 820.43 | 1092.8 | 740.1 | 808.78 | 1097.7 | 725.1 | 795.92 | 1095.6 | 610.7 | 669.06
2026-04-15 09:14 | 669.1 |  | 673.2 | 666.1 | 2651.8 | 2664.9 | 2662.2 | 3077.65 | -39.83 | 3077.92 | 1 | 50 | 3405.7 | 45686.2 | 4089879 | 0 | 0 | 3077.47 | 91.22 | 90.78 | 100 | 0 | 0 | 1088.2 | 758 | 824.9 | 1091.3 | 744.9 | 812.94 | 1098.7 | 728.4 | 800.27 | 1096.3 | 614.8 | 674.03
2026-04-15 09:15 | 662.3 |  | 665.5 | 658.1 | 2703.7 | 2709.8 | 2715.7 | 3097.38 | -36.68 | 3097.59 | 1 | 50 | 3450.2 | 45690.7 | 4089924 | 0 | 0 | 3097.38 | 91.01 | 90.54 | 100 | 0 | 0 | 1087.8 | 764.1 | 831.21 | 1091.6 | 750.8 | 819.61 | 1093.5 | 738.2 | 807.24 | 1093.3 | 620.8 | 678.77
2026-04-15 09:16 | 664.9 |  | 668.4 | 659.6 | 2714.4 | 2725.2 | 2721.7 | 3121.42 | -37.26 | 3121.64 | 1 | 50 | 3510.9 | 45696.9 | 4089986 | 0 | 0 | 3121.42 | 91.21 | 90.72 | 100 | 0 | 0 | 1087.3 | 768.3 | 835.38 | 1088.6 | 756.8 | 823.87 | 1096.1 | 741.5 | 812.73 | 1092.6 | 625.8 | 683.76
2026-04-15 09:17 | 667.1 |  | 669.9 | 662.1 | 2727.4 | 2732 | 2734 | 3143.66 | -38.46 | 3143.89 | 1 | 50 | 3556.2 | 45701.3 | 4090030 | 0 | 0 | 3143.66 | 91 | 90.49 | 100 | 0 | 0 | 1084.3 | 780.1 | 845.81 | 1091.5 | 761.7 | 831.42 | 1094.8 | 748.6 | 819.53 | 1091.1 | 631.5 | 688.99
2026-04-15 09:18 | 662.8 |  | 666 | 659.3 | 2754.9 | 2767.6 | 2769.2 | 3166.49 | -36.88 | 3166.7 | 1 | 50 | 3602.6 | 45706 | 4090077 | 0 | 0 | 3166.49 | 90.81 | 90.27 | 100 | 0 | 0 | 1084.2 | 783.7 | 849.69 | 1088.6 | 771.3 | 839.6 | 1093.3 | 755.9 | 826.45 | 1090.2 | 638 | 695.53
2026-04-15 09:19 | 664 |  | 667.5 | 660.1 | 2776.6 | 2790.2 | 2784.7 | 3194.28 | -39.07 | 3194.51 | 1 | 50 | 3664.7 | 45712.2 | 4090139 | 0 | 0 | 3194.28 | 91.01 | 90.45 | 100 | 0 | 0 | 1083.1 | 792.1 | 857.97 | 1086.9 | 780 | 847.79 | 1091.7 | 763.1 | 833.13 | 1091.9 | 641.7 | 700.64
2026-04-15 09:20 | 663.1 |  | 666.4 | 659.1 | 2795.9 | 2803.8 | 2804 | 3209.53 | -37.48 | 3209.68 | 1 | 50 | 3711.9 | 45716.8 | 4090185 | 0 | 0 | 3209.53 | 90.8 | 90.22 | 100 | 0 | 0 | 1085.3 | 793.2 | 860.91 | 1087.7 | 782.9 | 851.58 | 1090.8 | 769.6 | 839.45 | 1090 | 646.2 | 704.31
2026-04-15 09:21 | 669 |  | 672.2 | 664.3 | 2797.6 | 2803.8 | 2803.9 | 3234.29 | -39.61 | 3234.54 | 1 | 50 | 3773.9 | 45723.1 | 4090248 | 0 | 0 | 3234.35 | 90.99 | 90.39 | 100 | 0 | 0 | 1081.8 | 802 | 867.56 | 1086.9 | 788.8 | 857.34 | 1090 | 776.3 | 846.22 | 1091.1 | 651.1 | 710.37
2026-04-15 09:22 | 664.5 |  | 667.5 | 657.6 | 2835.1 | 2847.4 | 2843.2 | 3255.49 | -35.7 | 3255.69 | 1 | 50 | 3820.8 | 45727.8 | 4090295 | 0 | 0 | 3255.49 | 90.81 | 90.18 | 100 | 0 | 0 | 1081.1 | 806.4 | 871.81 | 1087.4 | 794.6 | 864.07 | 1091.8 | 779.9 | 851.45 | 1088 | 658 | 715.86
2026-04-15 09:23 | 665.5 |  | 669.1 | 662.1 | 2841.3 | 2854.5 | 2852.4 | 3278.4 | -38.13 | 3278.59 | 1 | 50 | 3883.7 | 45734 | 4090357 | 0 | 0 | 3278.4 | 90.97 | 90.32 | 100 | 0 | 0 | 1081.3 | 813.3 | 879.4 | 1087.5 | 799.4 | 869.39 | 1088.2 | 787.9 | 857.37 | 1088 | 661.5 | 719.73
2026-04-15 09:24 | 664.7 |  | 667.8 | 657.8 | 2878.5 | 2885.7 | 2887.3 | 3303.46 | -34.64 | 3303.64 | 1 | 50 | 3947 | 45740.4 | 4090421 | 0 | 0 | 3297.41 | 91.11 | 90.44 | 100 | 0 | 0 | 1079.3 | 818.7 | 883.65 | 1083.9 | 806.2 | 873.8 | 1089.5 | 792 | 862.88 | 1088.2 | 666 | 724.71
2026-04-15 09:25 | 664.7 |  | 667.6 | 660.4 | 2895.4 | 2899.6 | 2902 | 3323.73 | -35.51 | 3323.92 | 1 | 50 | 3994.9 | 45745.2 | 4090469 | 0 | 0 | 3323.73 | 90.91 | 90.22 | 100 | 0 | 0 | 1077.2 | 828.1 | 892.04 | 1084.5 | 811.9 | 880.53 | 1088.5 | 798.4 | 869.02 | 1086.5 | 672.5 | 730.71
2026-04-15 09:26 | 666 |  | 669 | 662.5 | 2894.9 | 2912.2 | 2909.4 | 3343.4 | -38.42 | 3343.62 | 1 | 50 | 4059.1 | 45751.6 | 4090533 | 0 | 0 | 3343.4 | 91.07 | 90.36 | 100 | 0 | 0 | 1078.6 | 832.1 | 897.46 | 1082.6 | 818.9 | 886.55 | 1087.7 | 803.2 | 873.61 | 1086 | 674.9 | 732.99
2026-04-15 09:27 | 664.9 |  | 668.4 | 661.3 | 2909.9 | 2923.9 | 2930.5 | 3356.79 | -39.54 | 3357.03 | 1 | 50 | 4107.4 | 45756.5 | 4090582 | 0 | 0 | 3356.79 | 90.87 | 90.14 | 100 | 0 | 0 | 1076.2 | 837.3 | 901.06 | 1084.2 | 820.4 | 889.52 | 1087.2 | 806.5 | 876.86 | 1085.2 | 679.7 | 737.61
2026-04-15 09:28 | 666.6 |  | 669.5 | 660 | 2937.1 | 2943.2 | 2946.7 | 3379.42 | -38.13 | 3379.64 | 1 | 50 | 4172.3 | 45763 | 4090647 | 0 | 0 | 3379.44 | 91.03 | 90.27 | 100 | 0 | 0 | 1076.3 | 842.9 | 907.16 | 1084.5 | 824.7 | 894.42 | 1088.1 | 811.6 | 883.1 | 1084 | 686.1 | 743.71
2026-04-15 09:29 | 667.2 |  | 670.5 | 660.8 | 2949.4 | 2957.2 | 2952.4 | 3397.31 | -37.78 | 3397.52 | 1 | 50 | 4222.2 | 45768 | 4090697 | 0 | 0 | 3397.43 | 90.85 | 90.07 | 100 | 0 | 0 | 1076.2 | 847.3 | 911.63 | 1081.6 | 832.6 | 900.49 | 1083.6 | 819.4 | 887.88 | 1083.9 | 689 | 746.78
2026-04-15 09:30 | 664.5 |  | 668.6 | 661 | 2965.7 | 2975.2 | 2984.2 | 3416.66 | -37.7 | 3416.86 | 1 | 50 | 4287.8 | 45774.5 | 4090762 | 0 | 0 | 3416.66 | 91 | 90.19 | 100 | 0 | 0 | 1075.3 | 851.8 | 915.95 | 1080 | 838 | 905.09 | 1083.9 | 824.2 | 893.36 | 1083 | 694.4 | 751.99
2026-04-15 09:31 | 664.8 |  | 668.9 | 661 | 2991.7 | 2995.4 | 2998.8 | 3437.59 | -36.43 | 3437.79 | 1 | 50 | 4337.2 | 45779.4 | 4090811 | 0 | 0 | 3437.59 | 90.79 | 89.97 | 100 | 0 | 0 | 1073.2 | 858.1 | 920.89 | 1080.5 | 842.6 | 910.4 | 1083.6 | 830.6 | 900.01 | 1082 | 699.4 | 756.72
2026-04-15 09:32 | 664.7 |  | 668.2 | 660.4 | 3012.7 | 3020.6 | 3025 | 3463.98 | -35.73 | 3464.17 | 1 | 50 | 4404.7 | 45786.2 | 4090879 | 0 | 0 | 3463.98 | 90.96 | 90.11 | 100 | 0 | 0 | 1074.7 | 864.3 | 928.84 | 1077.4 | 850.6 | 916.47 | 1083.4 | 836.1 | 905.88 | 1083.4 | 704 | 762.69
2026-04-15 09:33 | 663.3 |  | 668.2 | 659.8 | 3023.5 | 3039.7 | 3037.7 | 3480.4 | -38.63 | 3480.61 | 1 | 50 | 4453.8 | 45791 | 4090927 | 0 | 0 | 3480.48 | 90.74 | 89.88 | 100 | 0 | 0 | 1071.9 | 871 | 933.63 | 1078 | 855.4 | 922.08 | 1081.7 | 840.9 | 909.64 | 1080.5 | 708 | 765.41
2026-04-15 09:34 | 662 |  | 665.5 | 658.4 | 3047.7 | 3062.5 | 3065.2 | 3499.92 | -38.18 | 3500.13 | 1 | 50 | 4521 | 45797.9 | 4090996 | 0 | 0 | 3499.92 | 90.89 | 90 | 100 | 0 | 0 | 1073.2 | 874.1 | 938.08 | 1076 | 861.7 | 927.21 | 1081.6 | 846 | 915.02 | 1080.5 | 713.7 | 771.18
2026-04-15 09:35 | 665.5 |  | 668 | 660.3 | 3064.6 | 3075.4 | 3072 | 3524.56 | -37.13 | 3524.76 | 1 | 50 | 4572.7 | 45802.9 | 4091046 | 0 | 0 | 3524.66 | 90.71 | 89.8 | 100 | 0 | 0 | 1072.2 | 881 | 944.63 | 1076.2 | 867.8 | 933.97 | 1083.1 | 851.2 | 921.95 | 1081.9 | 716.8 | 775.5
2026-04-15 09:36 | 665.9 |  | 669.1 | 659.4 | 3090.3 | 3096.4 | 3092.5 | 3551.09 | -38.28 | 3551.3 | 1 | 50 | 4640.8 | 45809.8 | 4091115 | 0 | 0 | 3551.09 | 90.85 | 89.92 | 100 | 0 | 0 | 1072.6 | 885.9 | 950.18 | 1077.7 | 871.3 | 939 | 1080.5 | 861 | 930.36 | 1080.3 | 724.9 | 783.16
2026-04-15 09:37 | 663.8 |  | 667.9 | 660.2 | 3108.1 | 3118.6 | 3121.9 | 3572.4 | -36.29 | 3572.58 | 1 | 50 | 4693.2 | 45815 | 4091167 | 0 | 0 | 3572.4 | 90.67 | 89.72 | 100 | 0 | 0 | 1070.4 | 893.1 | 955.95 | 1074 | 881.4 | 946.62 | 1078.2 | 867.1 | 934.87 | 1078.3 | 729.9 | 787.04
2026-04-15 09:38 | 669 |  | 672.3 | 662.4 | 3107.8 | 3115.8 | 3116.6 | 3592.9 | -38.78 | 3593.12 | 1 | 50 | 4763.3 | 45822 | 4091237 | 0 | 0 | 3592.91 | 90.83 | 89.86 | 100 | 0 | 0 | 1070.6 | 900.3 | 963.87 | 1074.1 | 886.3 | 951.93 | 1081 | 868.9 | 939.27 | 1079.5 | 731.9 | 790.04
2026-04-15 09:39 | 664.2 |  | 667.8 | 659.7 | 3132.9 | 3144.1 | 3142.8 | 3603.71 | -38.37 | 3603.91 | 1 | 50 | 4815.2 | 45827.2 | 4091289 | 0 | 0 | 3603.71 | 90.64 | 89.66 | 100 | 0 | 0 | 1070.2 | 902.6 | 965.94 | 1073.6 | 889.1 | 954.54 | 1078.2 | 874 | 942.35 | 1074.9 | 738.1 | 793.41
2026-04-15 09:40 | 664.4 |  | 668 | 660.2 | 3145.5 | 3160.8 | 3160 | 3623.23 | -37.63 | 3623.42 | 1 | 50 | 4884.8 | 45834.2 | 4091359 | 0 | 0 | 3623.23 | 90.78 | 89.77 | 100 | 0 | 0 | 1068.1 | 909.8 | 971.71 | 1073 | 894.7 | 959.97 | 1075.8 | 879.7 | 946.41 | 1075.2 | 742.2 | 797.99
2026-04-15 09:41 | 666.2 |  | 669.5 | 659.6 | 3159.5 | 3166.2 | 3165.9 | 3633.93 | -38.29 | 3634.14 | 1 | 50 | 4937.2 | 45839.4 | 4091411 | 0 | 0 | 3633.93 | 90.6 | 89.57 | 100 | 0 | 0 | 1065.2 | 914.6 | 974.24 | 1072.5 | 898 | 963.05 | 1075.2 | 883.7 | 950.16 | 1076.7 | 742.2 | 799.08
2026-04-15 09:42 | 663.9 |  | 667.6 | 659.6 | 3179.1 | 3191.4 | 3188.4 | 3655.44 | -37.09 | 3655.64 | 1 | 50 | 5008.4 | 45846.5 | 4091482 | 0 | 0 | 3655.46 | 90.75 | 89.7 | 100 | 0 | 0 | 1065.2 | 918.6 | 978.53 | 1072 | 901 | 965.82 | 1074.6 | 890.3 | 956.66 | 1075 | 751.4 | 807.78
2026-04-15 09:43 | 665.5 |  | 668.8 | 659.7 | 3196.1 | 3204.6 | 3210.8 | 3677.18 | -37.12 | 3677.38 | 1 | 50 | 5061.3 | 45851.8 | 4091535 | 0 | 0 | 3677.18 | 90.56 | 89.49 | 100 | 0 | 0 | 1064.3 | 925.2 | 984.65 | 1070 | 910.7 | 974.27 | 1074.9 | 894.3 | 961.26 | 1072.5 | 755.5 | 810.3
2026-04-15 09:44 | 663.3 |  | 668.7 | 659.8 | 3214.2 | 3226.4 | 3232 | 3700.02 | -36.54 | 3700.2 | 1 | 50 | 5133.4 | 45859 | 4091607 | 0 | 0 | 3700.03 | 90.71 | 89.62 | 100 | 0 | 0 | 1064.2 | 931.3 | 991.07 | 1067 | 918.2 | 979.67 | 1072.7 | 902.2 | 967.75 | 1072 | 760.7 | 815.52
2026-04-15 09:45 | 665.5 |  | 669.2 | 660.1 | 3226.3 | 3244.2 | 3238.4 | 3718.12 | -39.1 | 3718.32 | 1 | 50 | 5186.9 | 45864.4 | 4091661 | 0 | 0 | 3718.13 | 90.53 | 89.42 | 100 | 0 | 0 | 1064.7 | 934.8 | 995.25 | 1067.1 | 921.7 | 983.55 | 1072.7 | 907.7 | 973.67 | 1071.2 | 765.5 | 820.05
2026-04-15 09:46 | 665.3 |  | 669.2 | 660.1 | 3255.1 | 3264.7 | 3264.4 | 3746.26 | -37.18 | 3746.45 | 1 | 50 | 5260.9 | 45871.8 | 4091735 | 0 | 0 | 3746.26 | 90.69 | 89.56 | 100 | 0 | 0 | 1063 | 942.9 | 1002.25 | 1068.5 | 929.5 | 991.92 | 1071.7 | 915.2 | 980.86 | 1070.6 | 771.6 | 826.05
2026-04-15 09:47 | 664.6 |  | 668.3 | 660.2 | 3272.6 | -3272.2 | -3270.7 | 3764.97 | -39.42 | 3765.18 | 1 | 50 | 5315.1 | 45877.2 | 4091789 | 0 | 0 | 3764.97 | 90.5 | 89.36 | 100 | 0 | 0 | 1062.5 | 949.1 | 1008.41 | 1067.6 | 933.2 | 996.28 | 1070.1 | 920.7 | 985.19 | 1071.5 | 774.4 | 829.78
2026-04-15 09:48 | 662.9 |  | 667.8 | 659.6 | -3261 | -3243.6 | -3245 | 3789.67 | -37.15 | 3789.84 | 1 | 50 | 5387.9 | 45884.5 | 4091862 | 0 | 0 | 3789.67 | 90.63 | 89.46 | 100 | 0 | 0 | 1061.7 | 955.2 | 1014.15 | 1067 | 941.9 | 1005.05 | 1069.6 | 926.3 | 990.72 | 1070 | 780.5 | 835.1
2026-04-15 09:49 | 664.8 |  | 669 | 660.8 | -3248.5 | -3239.4 | -3237.5 | 3802.65 | -37.35 | 3802.75 | 1 | 50 | 5442.7 | 45889.9 | 4091916 | 0 | 0 | 3802.65 | 90.45 | 89.26 | 100 | 0 | 0 | 1061 | 960 | 1018.52 | 1067 | 944.7 | 1008.03 | 1071.2 | 927.6 | 993.61 | 1069.5 | 785 | 839.56
2026-04-15 09:50 | 666.2 |  | 671.8 | 663.4 | -3246.8 | -3236.3 | -3228 | 3822.24 | -38.64 | 3822.43 | 1 | 50 | 5517.2 | 45897.4 | 4091991 | 0 | 0 | 3822.24 | 90.59 | 89.38 | 100 | 0 | 0 | 1059.7 | 965.1 | 1022.67 | 1066.7 | 948.3 | 1011.52 | 1068.9 | 935.6 | 1000.09 | 1068.6 | 791.4 | 845.72
2026-04-15 09:51 | 668.9 |  | 672.5 | 662.7 | -3230.7 | -3217.7 | -3225.4 | 3841.39 | -42.05 | 3841.62 | 1 | 50 | 5572.5 | 45903 | 4092047 | 0 | 0 | 3841.39 | 90.41 | 89.18 | 100 | 0 | 0 | 1058.2 | 968.1 | 1024.42 | 1065.1 | 956.1 | 1018.33 | 1068.7 | 941.6 | 1006.34 | 1066.5 | 797.1 | 850.09
2026-04-15 09:52 | 669.3 |  | 672.5 | 664.4 | -3212.8 | -3206.4 | -3198.4 | 3864.77 | -39.75 | 3864.98 | 1 | 50 | 5647.8 | 45910.5 | 4092122 | 0 | 0 | 3864.77 | 90.55 | 89.3 | 100 | 0 | 0 | 1058.2 | 976.2 | 1032.96 | 1062.5 | 964.2 | 1024.46 | 1069.2 | 945.6 | 1011.03 | 1069.4 | 798.5 | 853.96
2026-04-15 09:53 | 668.2 |  | 673.5 | 665.3 | -3208.2 | -3196.4 | -3188.4 | 3876.19 | -41.76 | 3876.41 | 1 | 50 | 5704.8 | 45916.2 | 4092179 | 0 | 0 | 3876.19 | 90.39 | 89.12 | 100 | 0 | 0 | 1056 | 982.4 | 1037.4 | 1065 | 964.9 | 1027.66 | 1065.2 | 951.7 | 1013.8 | 1065.5 | 803.1 | 855.68
2026-04-15 09:54 | 677 |  | 680.3 | 670.8 | -3218.5 | -3213 | -3212.2 | 3896.69 | -44.78 | 3896.94 | 1 | 50 | 5779.6 | 45923.7 | 4092254 | 0 | 0 | 3896.69 | 90.51 | 89.22 | 100 | 0 | 0 | 1058.2 | 983.8 | 1041.09 | 1062.6 | 970 | 1030.73 | 1067.2 | 956.1 | 1020.34 | 1064.1 | 810.9 | 862.86
2026-04-15 09:55 | 669.4 |  | 675.1 | 666.6 | -3188.4 | -3175.5 | -3166.6 | 3911.95 | -41.17 | 3912.17 | 1 | 50 | 5837.1 | 45929.4 | 4092311 | 0 | 0 | 3911.95 | 90.35 | 89.05 | 100 | 0 | 0 | 1054.9 | 991.6 | 1046.02 | 1063.6 | 974.6 | 1036.63 | 1066.3 | 959.7 | 1023.38 | 1065.6 | 810.7 | 863.93
2026-04-15 09:56 | 671 |  | 675.3 | 667.1 | -3172.5 | -3160.4 | -3166.3 | 3927.83 | -43.94 | 3928.08 | 1 | 50 | 5911.4 | 45936.8 | 4092385 | 0 | 0 | 3927.83 | 90.45 | 89.13 | 100 | 0 | 0 | 1056.8 | 994.1 | 1050.6 | 1058.5 | 983 | 1040.56 | 1063.4 | 966.8 | 1028.05 | 1064.2 | 815.3 | 867.61
2026-04-15 09:57 | 670.9 |  | 674.8 | 666.9 | -3162.2 | -3148 | -3146.5 | 3942.55 | -41.44 | 3942.77 | 1 | 50.1 | 5969.3 | 45942.7 | 4092444 | 0 | 0 | 3942.55 | 90.3 | 88.95 | 100 | 0 | 0 | 1055.6 | 998.3 | 1053.77 | 1060 | 984.9 | 1043.97 | 1063.2 | 971.3 | 1032.68 | 1061 | 821.6 | 871.74
2026-04-15 09:58 | 670.6 |  | 675.4 | 667.2 | -3136.9 | -3127.3 | -3130.6 | 3965.88 | -41.06 | 3966.1 | 1 | 50.1 | 6045.5 | 45950.3 | 4092520 | 0 | 0 | 3965.93 | 90.41 | 89.05 | 100 | 0 | 0 | 1052.7 | 1007.4 | 1060.48 | 1058 | 992.5 | 1050.08 | 1063.9 | 976.3 | 1038.71 | 1061.5 | 825.2 | 875.98
2026-04-15 09:59 | 670 |  | 675.6 | 664.8 | -3119.9 | -3112.9 | -3110.2 | 3982.18 | -39.42 | 3982.38 | 1 | 50.1 | 6102.9 | 45955.9 | 4092576 | 0 | 0 | 3982.18 | 90.24 | 88.86 | 100 | 0 | 0 | 1050.7 | 1014 | 1065.45 | 1058.6 | 995.1 | 1053.38 | 1060.1 | 983.9 | 1043.07 | 1061.2 | 828.8 | 879.79
2026-04-15 10:00 | 669.6 |  | 676.1 | 667.6 | -3109.7 | -3100.8 | -3090.4 | 4005.24 | -44.17 | 4005.5 | 1 | 50.1 | 6180.9 | 45963.9 | 4092656 | 0 | 0 | 4005.24 | 90.37 | 88.97 | 100 | 0 | 0 | 1051.7 | 1018 | 1070.61 | 1056.9 | 1003.9 | 1061.03 | 1063.6 | 986.5 | 1049.22 | 1060.7 | 833.8 | 884.39
2026-04-15 10:01 | 670.1 |  | 676.7 | 668.5 | -3099.9 | -3090.9 | -3080.7 | 4019.45 | -39.68 | 4019.66 | 1 | 50.1 | 6238.9 | 45969.7 | 4092714 | 0 | 0 | 4019.45 | 90.2 | 88.78 | 100 | 0 | 0 | 1052.1 | 1022.3 | 1075.58 | 1057.8 | 1005.9 | 1063.99 | 1065.2 | 987.9 | 1052.33 | 1059.1 | 838.1 | 887.62
2026-04-15 10:02 | 670.9 |  | 676.9 | 668.7 | -3081.4 | -3071.4 | -3062.3 | 4044.7 | -40.92 | 4044.92 | 1 | 50.1 | 6317.6 | 45977.5 | 4092792 | 0 | 0 | 4044.7 | 90.33 | 88.89 | 100 | 0 | 0 | 1049.8 | 1029.6 | 1080.83 | 1058.5 | 1013 | 1072.26 | 1060.1 | 1000.4 | 1060.47 | 1061 | 840.8 | 892.06
2026-04-15 10:03 | 671.4 |  | 677 | 669 | -3073.2 | -3058.4 | -3049.8 | 4058.29 | -42.2 | 4058.51 | 1 | 50.1 | 6376.1 | 45983.3 | 4092850 | 0 | 0 | 4058.29 | 90.16 | 88.7 | 100 | 0 | 0 | 1050.7 | 1033.4 | 1085.77 | 1055 | 1018.4 | 1074.41 | 1060.1 | 1002 | 1062.23 | 1061 | 844.6 | 896.09
2026-04-15 10:04 | 673.4 |  | 674.9 | 668.6 | -3052.5 | -3031.6 | -3036.5 | 4080.53 | -43.84 | 4080.76 | 1 | 50.1 | 6455.6 | 45991.3 | 4092930 | 0 | 0 | 4080.58 | 90.3 | 88.82 | 100 | 0 | 0 | 1051.2 | 1037.1 | 1090.16 | 1056.3 | 1023.1 | 1080.7 | 1061.2 | 1007.6 | 1069.25 | 1056.7 | 853.5 | 901.87
2026-04-15 10:05 | 671.6 |  | 676 | 666.4 | -3029.5 | -3019.6 | -3019.9 | 4095.26 | -41.57 | 4095.47 | 1 | 50.1 | 6514.7 | 45997.2 | 4092989 | 0 | 0 | 4095.3 | 90.13 | 88.64 | 100 | 0 | 0 | 1048 | 1045.3 | 1095.51 | 1053.7 | 1028.5 | 1083.74 | 1059.9 | 1012.2 | 1072.83 | 1057 | 855.5 | 904.3
2026-04-15 10:06 | 672.4 |  | 676.3 | 668.3 | -3017 | -3002.2 | -3000.5 | 4113.9 | -40.62 | 4114.02 | 1 | 50 | 6594.9 | 46005.2 | 4093069 | 0 | 0 | 4113.9 | 90.26 | 88.74 | 100 | 0 | 0 | 1046.8 | 1050.4 | 1099.53 | 1053 | 1033.4 | 1088.18 | 1060.1 | 1017.3 | 1078.49 | 1059.9 | 858 | 909.43
2026-04-15 10:07 | 670.6 |  | 675.8 | 666.7 | -3002.7 | -2983.6 | -2986.2 | 4130.24 | -41.58 | 4130.45 | 1 | 50 | 6655.5 | 46011.3 | 4093130 | 0 | 0 | 4130.24 | 90.1 | 88.57 | 100 | 0 | 0 | 1047.2 | 1052.7 | 1102.42 | 1053.5 | 1037.9 | 1093.43 | 1056.6 | 1024.9 | 1082.89 | 1058.5 | 863.2 | 913.65
2026-04-15 10:08 | 671.1 |  | 675.5 | 667.2 | -2978.6 | -2967.1 | -2964.9 | 4150.69 | -43.42 | 4150.91 | 1 | 50 | 6734.1 | 46019 | 4093207 | 0 | 0 | 4150.69 | 90.19 | 88.63 | 100 | 0 | 0 | 1047.8 | 1057.2 | 1107.78 | 1052.5 | 1043.3 | 1098.06 | 1056.6 | 1029.4 | 1087.7 | 1056 | 870.7 | 919.48
2026-04-15 10:09 | 671.5 |  | 675.4 | 666.6 | -2968.4 | -2954.4 | -2955 | 4165.01 | -40.45 | 4165.21 | 1 | 50 | 6795.3 | 46025.2 | 4093269 | 0 | 0 | 4165.01 | 90.04 | 88.47 | 100 | 0 | 0 | 1043.7 | 1064.5 | 1110.98 | 1052.5 | 1047.7 | 1102.67 | 1058.2 | 1032.2 | 1092.26 | 1055.8 | 873 | 921.71
2026-04-15 10:10 | 671.4 |  | 674.1 | 666.8 | -2955.6 | -2941.9 | -2939.1 | 4177.35 | -43.26 | 4177.58 | 1 | 50 | 6874.4 | 46033.2 | 4093349 | 0 | 0 | 4177.35 | 90.12 | 88.52 | 100 | 0 | 0 | 1046.2 | 1069.4 | 1118.79 | 1052 | 1052.4 | 1107.16 | 1054.1 | 1037.9 | 1094.03 | 1055.6 | 873.3 | 921.82
2026-04-15 10:11 | 670 |  | 674.9 | 666.2 | -2942 | -2931.6 | -2928.8 | 4191.58 | -41.86 | 4191.79 | 1 | 50 | 6934.9 | 46039.1 | 4093408 | 0 | 0 | 4191.58 | 89.96 | 88.34 | 100 | 0 | 0 | 1045.1 | 1074.5 | 1122.93 | 1050.1 | 1056.6 | 1109.57 | 1052.7 | 1043.5 | 1098.45 | 1053.5 | 878.1 | 925.04
2026-04-15 10:12 | 669.2 |  | 675.3 | 665.8 | -2928.6 | -2920.9 | -2920.1 | 4203 | -38.95 | 4203.18 | 1 | 50 | 7016.9 | 46047.4 | 4093491 | 0 | 0 | 4203 | 90.07 | 88.43 | 100 | 0 | 0 | 1043.2 | 1077.3 | 1123.82 | 1051 | 1057.9 | 1111.89 | 1053 | 1046.6 | 1102.05 | 1050.9 | 885.4 | 930.43
2026-04-15 10:13 | 669.9 |  | 675 | 665.7 | -2917.5 | -2910.6 | -2909.4 | 4216.64 | -40.55 | 4216.83 | 1 | 50 | 7077.6 | 46053.5 | 4093552 | 0 | 0 | 4216.64 | 89.91 | 88.25 | 100 | 0 | 0 | 1040.2 | 1084 | 1127.55 | 1048 | 1068.1 | 1119.38 | 1053 | 1049.8 | 1105.4 | 1052 | 885.2 | 931.18
2026-04-15 10:14 | 670.9 |  | 674 | 666.3 | -2902.7 | -2893.2 | -2893.4 | 4230.36 | -41.6 | 4230.56 | 1 | 50 | 7160.1 | 46061.6 | 4093633 | 0 | 0 | 4230.36 | 90.02 | 88.34 | 100 | 0 | 0 | 1041.2 | 1087.4 | 1132.24 | 1046.6 | 1070.6 | 1120.52 | 1051.5 | 1055.2 | 1109.57 | 1048.6 | 891.8 | 935.18
2026-04-15 10:15 | 669.7 |  | 675 | 665.6 | -2895.9 | -2886.7 | -2881 | 4243.94 | -41.32 | 4244.15 | 1 | 50 | 7221.3 | 46067.7 | 4093694 | 0 | 0 | 4243.94 | 89.86 | 88.16 | 100 | 0 | 0 | 1040.2 | 1088.5 | 1133.33 | 1045.2 | 1074.9 | 1123.46 | 1048.6 | 1063 | 1114.64 | 1049.5 | 895.6 | 939.9
2026-04-15 10:16 | 670.5 |  | 673.5 | 665.6 | -2875.3 | -2867.6 | -2858.5 | 4263.39 | -36.55 | 4263.54 | 1 | 50 | 7304.4 | 46076.2 | 4093779 | 0 | 0 | 4263.39 | 89.96 | 88.25 | 100 | 0 | 0 | 1038.9 | 1098.1 | 1140.77 | 1047 | 1080.4 | 1131.2 | 1050.6 | 1064.3 | 1118.2 | 1049.1 | 898.4 | 942.48
2026-04-15 10:17 | 669 |  | 673.5 | 665.7 | -2867.8 | -2853.3 | -2858.2 | 4273.76 | -43.57 | 4273.98 | 1 | 50 | 7366.1 | 46082.3 | 4093840 | 0 | 0 | 4273.81 | 89.81 | 88.07 | 100 | 0 | 0 | 1040.2 | 1099 | 1143.22 | 1046.5 | 1082.6 | 1132.93 | 1050 | 1069.3 | 1122.71 | 1049.7 | 899.9 | 944.65
2026-04-15 10:18 | 670.5 |  | 674.3 | 666.1 | -2848.4 | -2841.5 | -2837.9 | 4295.83 | -41.43 | 4296.02 | 1 | 50 | 7448.5 | 46090.5 | 4093922 | 0 | 0 | 4295.83 | 89.9 | 88.14 | 100 | 0 | 0 | 1038.8 | 1101.6 | 1144.3 | 1045.9 | 1089.7 | 1139.72 | 1050.5 | 1075.3 | 1129.58 | 1049 | 907.7 | 952.16
2026-04-15 10:19 | 668.5 |  | 673.7 | 665.3 | -2828.9 | -2821.4 | -2815.5 | 4316.5 | -37.86 | 4316.67 | 1 | 50 | 7510.7 | 46096.8 | 4093985 | 0 | 0 | 4316.5 | 89.74 | 87.97 | 100 | 0 | 0 | 1038.1 | 1109.2 | 1151.43 | 1045.2 | 1095.6 | 1145.09 | 1047.1 | 1083.3 | 1134.31 | 1048 | 912.3 | 956.04
2026-04-15 10:20 | 669 |  | 672.6 | 664.4 | -2805.4 | -2790.7 | -2791.5 | 4339.24 | -40.96 | 4339.42 | 1 | 49.9 | 7595.3 | 46105.3 | 4094070 | 0 | 0 | 4339.3 | 89.85 | 88.05 | 100 | 0 | 0 | 1037.9 | 1118.1 | 1160.45 | 1043.7 | 1103 | 1151.18 | 1048.2 | 1086.6 | 1138.97 | 1047 | 916.4 | 959.5
2026-04-15 10:21 | 669 |  | 674.4 | 665.6 | -2802 | -2790.6 | -2795 | 4349.39 | -42.21 | 4349.61 | 1 | 49.9 | 7678.9 | 46113.6 | 4094153 | 0 | 0 | 4349.75 | 89.94 | 88.12 | 100 | 0 | 0 | 1036.7 | 1122.7 | 1163.9 | 1042.3 | 1106.6 | 1153.39 | 1049 | 1087.6 | 1140.88 | 1049 | 915.1 | 959.94
2026-04-15 10:22 | 669.4 |  | 673.6 | 665 | -2793.2 | -2779.5 | -2777.4 | 4362.52 | -39.34 | 4362.69 | 1 | 50 | 7740.6 | 46119.8 | 4094215 | 0 | 0 | 4362.52 | 89.77 | 87.94 | 100 | 0 | 0 | 1036.8 | 1125.1 | 1165.35 | 1041.7 | 1108.6 | 1154.82 | 1045.5 | 1096.4 | 1146.29 | 1045.5 | 924.9 | 967.02
2026-04-15 10:23 | 671.5 |  | 675.4 | 667.1 | -2781.2 | -2768.6 | -2760.6 | 4385.98 | -42.03 | 4386.18 | 1 | 50 | 7826.1 | 46128.3 | 4094300 | 0 | 0 | 4385.98 | 89.87 | 88.02 | 100 | 0 | 0 | 1033.9 | 1133.5 | 1171.93 | 1042.1 | 1115.2 | 1162.15 | 1047.9 | 1099.6 | 1152.31 | 1046.7 | 926.2 | 969.5
2026-04-15 10:24 | 669.8 |  | 674.4 | 664.9 | -2767.7 | -2754.1 | -2758.2 | 4390.17 | -41.03 | 4390.37 | 1 | 50 | 7890.7 | 46134.7 | 4094364 | 0 | 0 | 4390.17 | 89.74 | 87.86 | 100 | 0 | 0 | 1033.1 | 1136.7 | 1174.32 | 1040.7 | 1118.1 | 1163.57 | 1046.3 | 1102.4 | 1153.42 | 1045 | 928.4 | 970.15
2026-04-15 10:25 | 670.2 |  | 674 | 665.9 | -2764 | -2748.5 | -2742.2 | 4398.51 | -41.24 | 4398.7 | 1 | 50 | 7974 | 46143.1 | 4094448 | 0 | 0 | 4398.51 | 89.81 | 87.92 | 100 | 0 | 0 | 1043.9 | 1125.1 | 1174.44 | 1038.2 | 1122.8 | 1165.7 | 1043.6 | 1107.9 | 1156.19 | 1045.5 | 931 | 973.37
2026-04-15 10:26 | 668.9 |  | 674.1 | 665 | -2756.6 | -2736.9 | -2738.2 | 4407.76 | -42.14 | 4407.96 | 1 | 50 | 8038.9 | 46149.6 | 4094513 | 0 | 0 | 4408.36 | 89.68 | 87.76 | 100 | 0 | 0 | 1049.8 | 1118.3 | 1174.04 | 1038.3 | 1127.1 | 1170.3 | 1043.2 | 1113.1 | 1159.67 | 1044.6 | 933.6 | 975.25
2026-04-15 10:27 | 668.4 |  | 674.1 | 665 | -2744.8 | -2730.4 | -2725 | 4418.79 | -42.08 | 4418.99 | 1 | 50 | 8122.6 | 46157.9 | 4094596 | 0 | 0 | 4418.8 | 89.74 | 87.81 | 100 | 0 | 0 | 1051.2 | 1117.2 | 1174.38 | 1035.2 | 1132.5 | 1172.33 | 1042.2 | 1116.8 | 1163.97 | 1040.9 | 942.4 | 980.89
2026-04-15 10:28 | 669.5 |  | 672.8 | 665.1 | -2728.4 | -2717.1 | -2717.5 | 4430.71 | -41.32 | 4430.92 | 1 | 49.9 | 8187.7 | 46164.4 | 4094661 | 0 | 0 | 4430.71 | 89.61 | 87.65 | 100 | 0 | 0 | 1054 | 1114.3 | 1174.51 | 1039 | 1131.6 | 1175.7 | 1043 | 1119.9 | 1168.1 | 1041.3 | 945.4 | 984.47
2026-04-15 10:29 | 667.6 |  | 672.7 | 664.2 | -2721 | -2708 | -2710.4 | 4436.78 | -40.5 | 4436.96 | 1 | 50 | 8273 | 46172.9 | 4094746 | 0 | 0 | 4436.78 | 89.69 | 87.71 | 100 | 0 | 0 | 1062.3 | 1105 | 1173.89 | 1058.3 | 1108.2 | 1172.8 | 1040.9 | 1127.7 | 1173.87 | 1040.7 | 948.6 | 987.26
2026-04-15 10:30 | 669 |  | 672.6 | 664.4 | -2716.1 | -2703.6 | -2699 | 4442.23 | -42.75 | 4442.44 | 1 | 50 | 8337.2 | 46179.4 | 4094811 | 0 | 0 | 4443.88 | 89.54 | 87.55 | 100 | 0 | 0 | 1064.8 | 1102.8 | 1174.29 | 1062.5 | 1104.5 | 1173.49 | 1056.1 | 1111.1 | 1173.42 | 1041.7 | 952.6 | 992.32
2026-04-15 10:31 | 670.8 |  | 674.7 | 666.2 | -2723.7 | -2710.7 | -2708.7 | 4447.85 | -40.97 | 4448.04 | 1 | 50 | 8422.7 | 46187.9 | 4094896 | 0 | 0 | 4447.85 | 89.61 | 87.6 | 100 | 0 | 0 | 1069.4 | 1099.1 | 1175.34 | 1067 | 1100.6 | 1174.33 | 1061.6 | 1106.1 | 1174.2 | 1040.5 | 955.7 | 994.42
2026-04-15 10:32 | 671.3 |  | 675.5 | 667.1 | -2728.9 | -2714.8 | -2715.7 | 4444.96 | -43.22 | 4445.09 | 1 | 49.9 | 8486.9 | 46194.4 | 4094961 | 0 | 0 | 4447.85 | 89.46 | 87.43 | 100 | 0 | 0 | 1071.4 | 1096.2 | 1174.46 | 1068 | 1099.4 | 1174.17 | 1060.8 | 1106.6 | 1173.86 | 1040.1 | 955.4 | 993.71
2026-04-15 10:33 | 669.9 |  | 674.8 | 665.7 | -2722.7 | -2712.8 | -2701.6 | 4448.84 | -40.42 | 4449.02 | 1 | 50 | 8572.5 | 46202.9 | 4095046 | 0 | 0 | 4449.87 | 89.52 | 87.47 | 100 | 0 | 0 | 1069.2 | 1098.2 | 1174.19 | 1065.9 | 1101.7 | 1174.29 | 1063.5 | 1103.5 | 1173.57 | 1038.2 | 962 | 998.71
2026-04-15 10:34 | 671 |  | 674 | 666.3 | -2714.1 | -2699.5 | -2700.8 | 4455.61 | -40.83 | 4455.8 | 1 | 49.9 | 8636.8 | 46209.4 | 4095111 | 0 | 0 | 4456.29 | 89.37 | 87.3 | 100 | 0 | 0 | 1067.6 | 1100.1 | 1174.45 | 1067.5 | 1099.7 | 1173.96 | 1067.3 | 1100.1 | 1174.18 | 1037.8 | 967.7 | 1004.3
2026-04-15 10:35 | 670.5 |  | 674.8 | 666 | -2712.2 | -2700.9 | -2691.6 | 4461.38 | -39.72 | 4461.56 | 1 | 49.9 | 8722.6 | 46217.9 | 4095196 | 0 | 0 | 4462.12 | 89.43 | 87.34 | 100 | 0 | 0 | 1071.4 | 1097 | 1175.31 | 1067.6 | 1100.6 | 1174.95 | 1071.6 | 1096.1 | 1174.54 | 1037.3 | 971.6 | 1007.82
2026-04-15 10:36 | 671 |  | 675 | 666.4 | -2714.2 | -2697.4 | -2696.1 | 4462.58 | -41.19 | 4462.77 | 1 | 49.9 | 8788.3 | 46224.5 | 4095262 | 0 | 0 | 4463.45 | 89.28 | 87.18 | 100 | 0 | 0 | 1072.4 | 1095.5 | 1174.81 | 1074.3 | 1092.6 | 1173.82 | 1075.8 | 1091.8 | 1174.51 | 1039.8 | 972.5 | 1011.17
2026-04-15 10:37 | 668.8 |  | 673.9 | 663.7 | -2701.1 | -2683 | -2681.4 | 4466.7 | -42.38 | 4466.88 | 1 | 49.9 | 8874.2 | 46233 | 4095347 | 0 | 0 | 4466.7 | 89.34 | 87.21 | 100 | 0 | 0 | 1076.5 | 1092.3 | 1175.87 | 1076.6 | 1091.6 | 1175.22 | 1077.4 | 1091.8 | 1176.28 | 1040 | 975.5 | 1014.49
2026-04-15 10:38 | 669.8 |  | 673.7 | 665.4 | -2699.1 | -2690.7 | -2688.6 | 4465.82 | -43.38 | 4466.04 | 1 | 49.9 | 8939.9 | 46239.6 | 4095413 | 0 | 0 | 4466.7 | 89.2 | 87.06 | 100 | 0 | 0 | 1079 | 1088.4 | 1174.37 | 1079.3 | 1088.5 | 1174.79 | 1078.6 | 1089 | 1174.62 | 1034.5 | 979.9 | 1015.19
2026-04-15 10:39 | 670.9 |  | 674.3 | 666.2 | -2703.3 | -2691.4 | -2683.3 | 4472.06 | -42.28 | 4472.26 | 1 | 49.9 | 9027.2 | 46248.4 | 4095501 | 0 | 0 | 4472.17 | 89.27 | 87.11 | 100 | 0 | 0 | 1079.2 | 1089.5 | 1175.74 | 1077 | 1091.9 | 1175.98 | 1078.1 | 1090 | 1175.17 | 1034.7 | 983.2 | 1017.29
2026-04-15 10:40 | 670.5 |  | 674 | 665.7 | -2700.9 | -2690.8 | -2679.9 | 4470.44 | -43.4 | 4470.66 | 1 | 49.9 | 9093 | 46255 | 4095567 | 0 | 0 | 4472.17 | 89.12 | 86.94 | 100 | 0 | 0 | 1080.4 | 1087 | 1174.41 | 1077.8 | 1089.9 | 1174.71 | 1080.2 | 1087.1 | 1174.24 | 1034.5 | 985.7 | 1019.71
2026-04-15 10:41 | 669.4 |  | 674.8 | 665.2 | -2697 | -2681.1 | -2685 | 4475.31 | -42.45 | 4475.51 | 1 | 49.9 | 9180.3 | 46263.8 | 4095655 | 0 | 0 | 4475.31 | 89.18 | 86.98 | 100 | 0 | 0 | 1081.2 | 1086.5 | 1174.73 | 1079.3 | 1088.3 | 1174.57 | 1081.9 | 1085.6 | 1174.47 | 1033.6 | 991.4 | 1024.67
2026-04-15 10:42 | 668.5 |  | 673.6 | 664.9 | -2695.7 | -2681.4 | -2675.1 | 4475.93 | -43.07 | 4476.14 | 1 | 49.9 | 9245 | 46270.1 | 4095718 | 0 | 0 | 4476.42 | 89.02 | 86.8 | 100 | 0 | 0 | 1081.3 | 1085.1 | 1173.35 | 1081.8 | 1084.5 | 1173.24 | 1084.1 | 1082.2 | 1173.25 | 1035.5 | 992.4 | 1027.66
2026-04-15 10:43 | 670.4 |  | 673.8 | 665.7 | -2693.7 | -2679.9 | -2676.8 | 4479.09 | -39.83 | 4479.28 | 1 | 49.9 | 9332.5 | 46279 | 4095807 | 0 | 0 | 4481.72 | 89.06 | 86.82 | 100 | 0 | 0 | 1083.4 | 1083.5 | 1174.2 | 1083.3 | 1084.4 | 1174.72 | 1083.9 | 1084 | 1174.96 | 1031.6 | 997.6 | 1029.13
2026-04-15 10:44 | 671.9 |  | 675.6 | 667.1 | -2702.7 | -2689.1 | -2686.1 | 4478.65 | -42.27 | 4478.85 | 1 | 49.9 | 9397.1 | 46285.3 | 4095870 | 0 | 0 | 4481.72 | 88.9 | 86.65 | 100 | 0 | 0 | 1084.2 | 1082.7 | 1173.83 | 1083 | 1083.8 | 1173.75 | 1083.2 | 1083.6 | 1173.77 | 1031.5 | 997 | 1028.42
2026-04-15 10:45 | 670.1 |  | 674.1 | 665.5 | -2694.2 | -2675.8 | -2675.7 | 4480.11 | -41.53 | 4480.4 | 1 | 49.9 | 9484.6 | 46294.2 | 4095959 | 0 | 0 | 4481.72 | 88.97 | 86.69 | 100 | 0 | 0 | 1080.9 | 1086 | 1173.84 | 1080.4 | 1087.2 | 1174.59 | 1082.6 | 1084.6 | 1174.19 | 1030.1 | 1001 | 1031.11
2026-04-15 10:46 | 668.3 |  | 673 | 664.4 | -2685.4 | -2671.9 | -2670.7 | 4483.06 | -42.65 | 4483.25 | 1 | 49.9 | 9549.3 | 46300.7 | 4096024 | 0 | 0 | 4485.03 | 88.81 | 86.52 | 100 | 0 | 0 | 1078.7 | 1088.9 | 1174.56 | 1082.7 | 1084.4 | 1174.09 | 1084.3 | 1083.3 | 1174.61 | 1030.5 | 1003.6 | 1034.18
2026-04-15 10:47 | 669.1 |  | 673.9 | 665.4 | -2684.8 | -2668.6 | -2666.1 | 4491.96 | -42.26 | 4492.16 | 1 | 49.9 | 9637 | 46309.3 | 4096110 | 0 | 0 | 4491.96 | 88.86 | 86.56 | 100 | 0 | 0 | 1081.3 | 1086.1 | 1174.42 | 1084 | 1083.5 | 1174.52 | 1085.9 | 1081.7 | 1174.61 | 1028.4 | 1012.4 | 1041.19
2026-04-15 10:48 | 669.6 |  | 673.7 | 664.6 | -2681 | -2666.8 | -2665.5 | 4489.93 | -42.91 | 4490.12 | 1 | 49.9 | 9701.9 | 46315.9 | 4096176 | 0 | 0 | 4491.96 | 88.7 | 86.38 | 100 | 0 | 0 | 1082.6 | 1083.9 | 1173.44 | 1085.1 | 1082.9 | 1175.05 | 1086.8 | 1080.6 | 1174.34 | 1028 | 1014.2 | 1042.59
2026-04-15 10:49 | 668.8 |  | 674 | 664.7 | -2674.1 | -2665.2 | -2666 | 4495.26 | -42.61 | 4495.46 | 1 | 49.9 | 9788.4 | 46324.5 | 4096262 | 0 | 0 | 4497.39 | 88.72 | 86.38 | 100 | 0 | 0 | 1082.3 | 1084.9 | 1174.14 | 1083.1 | 1084 | 1174.05 | 1087 | 1080.2 | 1174.22 | 1032.1 | 1012.8 | 1045.35
2026-04-15 10:50 | 668.6 |  | 673.4 | 664.8 | -2670.8 | -2655.1 | -2660.3 | 4501.72 | -44.11 | 4501.94 | 1 | 49.9 | 9853.3 | 46331.1 | 4096328 | 0 | 0 | 4501.72 | 88.55 | 86.2 | 100 | 0 | 0 | 1083 | 1085 | 1175.04 | 1085.1 | 1082 | 1174.12 | 1090 | 1077.2 | 1174.19 | 1030.9 | 1019.6 | 1051.1
2026-04-15 10:51 | 668.5 |  | 672.6 | 664.1 | -2661.7 | -2653 | -2650.4 | 4503.61 | -42.71 | 4503.82 | 1 | 49.9 | 9941.3 | 46339.7 | 4096414 | 0 | 0 | 4503.99 | 88.59 | 86.22 | 100 | 0 | 0 | 1087.7 | 1078.8 | 1173.46 | 1089.8 | 1076.2 | 1172.8 | 1092.6 | 1073.7 | 1173.16 | 1030.1 | 1024.1 | 1054.89
2026-04-15 10:52 | 668.1 |  | 673.1 | 663.9 | -2666.4 | -2647.8 | -2646.7 | 4506.31 | -40.63 | 4506.49 | 1 | 49.9 | 10006.4 | 46346.3 | 4096480 | 0 | 0 | 4507.36 | 88.43 | 86.04 | 100 | 0 | 0 | 1088.3 | 1079.4 | 1174.71 | 1090.3 | 1076.9 | 1174.18 | 1093.3 | 1073.6 | 1173.8 | 1030.5 | 1025.5 | 1056.76
2026-04-15 10:53 | 667.5 |  | 671.7 | 663.2 | -2657.6 | -2638.5 | -2640.9 | 4508.72 | -40.52 | 4508.89 | 1 | 49.9 | 10094.4 | 46355.3 | 4096570 | 0 | 0 | 4510.42 | 88.47 | 86.06 | 100 | 0 | 0 | 1089.2 | 1078.4 | 1174.64 | 1093 | 1074.2 | 1174.06 | 1094.4 | 1072.6 | 1173.86 | 1029.2 | 1031.3 | 1061.42
2026-04-15 10:54 | 668.3 |  | 672.5 | 663.4 | -2654.5 | -2646 | -2639.4 | 4510.04 | -41.31 | 4510.23 | 1 | 49.9 | 10160.9 | 46361.9 | 4096636 | 0 | 0 | 4512.81 | 88.31 | 85.89 | 100 | 0 | 0 | 1090.5 | 1075.6 | 1172.98 | 1093.2 | 1072.8 | 1172.77 | 1094.1 | 1071.6 | 1172.39 | 1028.1 | 1034.5 | 1063.61
2026-04-15 10:55 | 667.5 |  | 672.4 | 663.6 | -2652.3 | -2635.7 | -2637.6 | 4516.27 | -42.45 | 4516.46 | 1 | 49.9 | 10247.8 | 46370.5 | 4096722 | 0 | 0 | 4516.62 | 88.33 | 85.89 | 100 | 0 | 0 | 1089.1 | 1079.1 | 1175.28 | 1091.7 | 1076.9 | 1175.29 | 1092.6 | 1074.9 | 1174.42 | 1025.6 | 1037.7 | 1064.25
2026-04-15 10:56 | 669.3 |  | 673.6 | 664.3 | -2659.1 | -2639.7 | -2635.7 | 4516.38 | -40.37 | 4516.56 | 1 | 50 | 10313 | 46377 | 4096787 | 0 | 0 | 4516.78 | 88.17 | 85.72 | 100 | 0 | 0 | 1088.6 | 1078.9 | 1174.47 | 1090.3 | 1077.3 | 1174.59 | 1091.5 | 1076.2 | 1174.67 | 1026.6 | 1036.9 | 1064.47
2026-04-15 10:57 | 667.1 |  | 672.2 | 662.7 | -2653.5 | -2636.5 | -2634.6 | 4512.35 | -41.43 | 4512.64 | 1 | 50 | 10399.9 | 46385.8 | 4096875 | 0 | 0 | 4517.77 | 88.19 | 85.72 | 100 | 0 | 0 | 1087.4 | 1079.3 | 1173.68 | 1089.5 | 1077.5 | 1173.98 | 1090.3 | 1077 | 1174.28 | 1023.8 | 1039.2 | 1063.91
2026-04-15 10:58 | 668.1 |  | 673.1 | 664.9 | -2650 | -2637.9 | -2634.9 | 4519.77 | -41.65 | 4519.94 | 1 | 50 | 10465.1 | 46392.3 | 4096940 | 0 | 0 | 4519.97 | 88.03 | 85.54 | 100 | 0 | 0 | 1087.3 | 1080.1 | 1174.43 | 1088.7 | 1078.5 | 1174.15 | 1092.7 | 1074 | 1173.54 | 1024 | 1044.5 | 1069.58
2026-04-15 10:59 | 667.4 |  | 672.4 | 663.2 | -2648.5 | -2627 | -2628.7 | 4521.42 | -39.15 | 4521.04 | 1 | 50 | 10552.2 | 46401 | 4097027 | 0 | 0 | 4525.45 | 88.04 | 85.54 | 100 | 0 | 0 | 1089.4 | 1076.9 | 1173.14 | 1092.6 | 1074.1 | 1173.51 | 1095.4 | 1071.4 | 1173.59 | 1022.5 | 1051.4 | 1075.07
2026-04-15 11:00 | 668 |  | 673 | 664 | -2648.6 | -2628.4 | -2630.4 | 4524.66 | -43.47 | 4524.86 | 1 | 50 | 10617.5 | 46407.3 | 4097090 | 0 | 0 | 4526.26 | 87.88 | 85.36 | 100 | 0 | 0 | 1091.3 | 1076.5 | 1174.81 | 1093.1 | 1074.6 | 1174.63 | 1094.9 | 1072.6 | 1174.37 | 1024.4 | 1049.1 | 1074.66
2026-04-15 11:01 | 669.8 |  | 674.5 | 666.6 | -2654.6 | -2636.5 | -2632 | 4529.88 | -42.16 | 4530.08 | 1 | 50 | 10704.6 | 46416.3 | 4097180 | 0 | 0 | 4529.88 | 87.89 | 85.36 | 100 | 0 | 0 | 1091.6 | 1077.3 | 1175.98 | 1093.3 | 1075.5 | 1175.85 | 1095 | 1073.2 | 1175.13 | 1024.5 | 1050.8 | 1076.52
2026-04-15 11:02 | 670.4 |  | 673.7 | 665.7 | -2644.6 | -2634.2 | -2631.8 | 4527.76 | -41.55 | 4527.96 | 1 | 50 | 10770 | 46422.6 | 4097243 | 0 | 0 | 4529.88 | 87.73 | 85.18 | 100 | 0 | 0 | 1092.4 | 1074.8 | 1174.14 | 1094.4 | 1072.7 | 1173.93 | 1095.6 | 1071.5 | 1173.93 | 1020.4 | 1057.8 | 1079.34
2026-04-15 11:03 | 669.7 |  | 674.9 | 665.4 | -2652.6 | -2633.3 | -2634 | 4531.64 | -43.69 | 4531.85 | 1 | 50 | 10855.9 | 46431.2 | 4097329 | 0 | 0 | 4533.41 | 87.73 | 85.16 | 100 | 0 | 0 | 1090.7 | 1077.4 | 1175.13 | 1094.1 | 1074.6 | 1175.73 | 1093.4 | 1075.3 | 1175.72 | 1021.2 | 1057.5 | 1079.94
2026-04-15 11:04 | 670.6 |  | 675.1 | 664.8 | -2648.8 | -2634.4 | -2635.1 | 4529.65 | -41.44 | 4529.83 | 1 | 50 | 10944.4 | 46440.2 | 4097419 | 0 | 0 | 4533.41 | 87.75 | 85.17 | 100 | 0 | 0 | 1089.3 | 1077.7 | 1173.97 | 1091.4 | 1075.8 | 1173.97 | 1092.4 | 1074.4 | 1173.68 | 1019.5 | 1059.9 | 1080.53
2026-04-15 11:05 | 669.8 |  | 673.4 | 665.2 | -2638.5 | -2626.8 | -2625.9 | 4533.18 | -42.72 | 4533.38 | 1 | 50 | 11008.5 | 46446.5 | 4097482 | 0 | 0 | 4533.41 | 87.58 | 84.98 | 100 | 0 | 0 | 1088.4 | 1078.8 | 1174.16 | 1089.5 | 1078.2 | 1174.66 | 1091.8 | 1075.8 | 1174.51 | 1022.4 | 1059 | 1082.74
2026-04-15 11:06 | 668.1 |  | 673.1 | 663.3 | -2630.3 | -2616.2 | -2613.8 | 4541.52 | -41.81 | 4541.51 | 1 | 50 | 11097.1 | 46455.5 | 4097572 | 0 | 0 | 4541.52 | 87.61 | 84.99 | 100 | 0 | 0 | 1088.9 | 1078.2 | 1174.09 | 1089.3 | 1078.1 | 1174.43 | 1094 | 1073.5 | 1174.46 | 1017 | 1071.9 | 1090.09
2026-04-15 11:07 | 668.9 |  | 674.3 | 664.8 | -2630.5 | -2619.9 | -2615 | 4544.74 | -41.15 | 4544.92 | 1 | 50 | 11164 | 46462.2 | 4097639 | 0 | 0 | 4544.74 | 87.46 | 84.82 | 100 | 0 | 0 | 1090.6 | 1077.2 | 1174.82 | 1091 | 1077.1 | 1175.07 | 1094.2 | 1073.1 | 1174.24 | 1018.5 | 1073.2 | 1093.08
2026-04-15 11:08 | 667.1 |  | 672.7 | 664.3 | -2623.4 | -2612.6 | -2610.1 | 4544.28 | -41.58 | 4544.47 | 1 | 50 | 11251.5 | 46470.9 | 4097726 | 0 | 0 | 4546.23 | 87.47 | 84.81 | 100 | 0 | 0 | 1091.9 | 1075 | 1173.77 | 1091.5 | 1074.2 | 1172.47 | 1095 | 1071.5 | 1173.33 | 1019.9 | 1071.8 | 1093.1
2026-04-15 11:09 | 667.8 |  | 672.8 | 663.6 | -2621.3 | -2605.2 | -2606.7 | 4547.01 | -40.95 | 4547.18 | 1 | 50 | 11317.1 | 46477.5 | 4097792 | 0 | 0 | 4547.01 | 87.3 | 84.63 | 100 | 0 | 0 | 1091.6 | 1075.6 | 1174.11 | 1092.3 | 1076.1 | 1175.47 | 1095.6 | 1072.7 | 1175.27 | 1018.5 | 1077.6 | 1097.52
2026-04-15 11:10 | 666.8 |  | 672.9 | 662 | -2618.5 | -2597.7 | -2598.6 | 4552.64 | -40.23 | 4552.82 | 1 | 50 | 11404.7 | 46486.2 | 4097879 | 0 | 0 | 4552.95 | 87.3 | 84.62 | 100 | 0 | 0 | 1093.3 | 1074.1 | 1174.3 | 1095.2 | 1071.6 | 1173.64 | 1097.6 | 1069.4 | 1173.79 | 1016.7 | 1085.2 | 1103.27
2026-04-15 11:11 | 668.9 |  | 672.7 | 663.7 | -2613.9 | -2597.7 | -2606.2 | 4555.55 | -42.6 | 4555.73 | 1 | 50 | 11470.4 | 46492.8 | 4097945 | 0 | 0 | 4555.55 | 87.14 | 84.44 | 100 | 0 | 0 | 1095.4 | 1073.5 | 1175.45 | 1096.3 | 1070.8 | 1173.9 | 1098.1 | 1068.7 | 1173.57 | 1019.3 | 1081.4 | 1102.25
2026-04-15 11:12 | 665.8 |  | 670.4 | 661.9 | -2609 | -2591.5 | -2598.5 | 4550.26 | -38 | 4550.42 | 1 | 50 | 11559.4 | 46501.6 | 4098033 | 0 | 0 | 4555.55 | 87.15 | 84.43 | 100 | 0 | 0 | 1095.7 | 1070.4 | 1172.8 | 1096 | 1070.1 | 1172.81 | 1097.3 | 1068.6 | 1172.61 | 1018.5 | 1083.7 | 1103.71
2026-04-15 11:13 | 667.5 |  | 672 | 661.2 | -2612.9 | -2604.2 | -2600.9 | 4547.87 | -40.73 | 4548.05 | 1 | 50 | 11625.1 | 46508.3 | 4098100 | 0 | 0 | 4555.55 | 86.99 | 84.26 | 100 | 0 | 0 | 1093.3 | 1073.2 | 1173.21 | 1093.5 | 1072.3 | 1172.59 | 1095.4 | 1070.4 | 1172.53 | 1014.6 | 1086.3 | 1102.19
2026-04-15 11:14 | 667 |  | 671.8 | 662.7 | -2616.1 | -2602.3 | -2601.7 | 4550.34 | -37.08 | 4550.5 | 1 | 50 | 11712.7 | 46517 | 4098187 | 0 | 0 | 4555.55 | 86.98 | 84.23 | 100 | 0 | 0 | 1091 | 1075.4 | 1173.27 | 1089.5 | 1077.4 | 1173.84 | 1095 | 1071 | 1172.79 | 1014.6 | 1088.5 | 1104.43
2026-04-15 11:15 | 670.1 |  | 673.2 | 665.1 | -2615.7 | -2600.4 | -2606 | 4559.3 | -41.76 | 4559.49 | 1 | 50 | 11779.8 | 46523.7 | 4098254 | 0 | 0 | 4560.19 | 86.83 | 84.07 | 100 | 0 | 0 | 1091.2 | 1076.9 | 1175.07 | 1090.6 | 1077.7 | 1174.75 | 1096.3 | 1071 | 1174.11 | 1014.6 | 1091.5 | 1108.39
2026-04-15 11:16 | 668.7 |  | 673.2 | 664.5 | -2613.4 | -2602.9 | -2596.9 | 4559.83 | -41.55 | 4560.02 | 1 | 50 | 11870.2 | 46532.7 | 4098344 | 0 | 0 | 4560.19 | 86.85 | 84.07 | 100 | 0 | 0 | 1094 | 1073.3 | 1174.19 | 1092.9 | 1075.1 | 1174.93 | 1097 | 1070.4 | 1174.19 | 1018.1 | 1090.2 | 1109.97
2026-04-15 11:17 | 669.9 |  | 673.5 | 665.5 | -2618.7 | -2605.2 | -2595.3 | 4561.04 | -40.86 | 4561.23 | 1 | 50 | 11936 | 46539.4 | 4098411 | 0 | 0 | 4562.77 | 86.68 | 83.89 | 100 | 0 | 0 | 1094.2 | 1072.7 | 1173.75 | 1093.9 | 1072.1 | 1172.74 | 1097.9 | 1068.6 | 1173.26 | 1014 | 1097.9 | 1113.28
2026-04-15 11:18 | 670.2 |  | 674 | 665.9 | -2613.7 | -2599.1 | -2596.3 | 4567.21 | -41.68 | 4567.41 | 1 | 50 | 12025.2 | 46548.2 | 4098499 | 0 | 0 | 4567.23 | 86.69 | 83.88 | 100 | 0 | 0 | 1092.8 | 1074.4 | 1174.06 | 1092.4 | 1075.4 | 1174.81 | 1098 | 1069.5 | 1174.29 | 1012 | 1104.5 | 1117.74
2026-04-15 11:19 | 667.6 |  | 673.5 | 664.9 | -2609.1 | -2600.7 | -2588.5 | 4565.6 | -40.91 | 4565.78 | 1 | 50 | 12089.8 | 46554.7 | 4098564 | 0 | 0 | 4569.4 | 86.52 | 83.7 | 100 | 0 | 0 | 1092 | 1074.1 | 1172.87 | 1094.1 | 1071.9 | 1172.81 | 1099.9 | 1066.5 | 1173.01 | 1015 | 1105.9 | 1122.46
2026-04-15 11:20 | 669.5 |  | 674.3 | 665.4 | -2607.5 | -2592.1 | -2595.8 | 4571.92 | -43.44 | 4573.01 | 1 | 50 | 12177.9 | 46563.6 | 4098653 | 0 | 0 | 4572.83 | 86.51 | 83.68 | 100 | 0 | 0 | 1093 | 1073.1 | 1172.93 | 1095.8 | 1070.4 | 1172.93 | 1100.2 | 1066.6 | 1173.44 | 1012.9 | 1112.7 | 1127.01
2026-04-15 11:21 | 667.6 |  | 672.3 | 663.2 | -2598.4 | -2587.1 | -2588.5 | 4570.78 | -42.04 | 4570.97 | 1 | 50 | 12243.9 | 46570 | 4098717 | 0 | 0 | 4574.05 | 86.35 | 83.5 | 100 | 0 | 0 | 1094.3 | 1072.3 | 1173.42 | 1096.4 | 1069.9 | 1173.06 | 1098.6 | 1068.1 | 1173.38 | 1012.2 | 1113 | 1126.6
2026-04-15 11:22 | 668 |  | 673.3 | 664.2 | -2599.4 | -2592 | -2590.7 | 4573.59 | -39.88 | 4573.76 | 1 | 50 | 12332 | 46579 | 4098807 | 0 | 0 | 4578.01 | 86.34 | 83.48 | 100 | 0 | 0 | 1094.5 | 1072.3 | 1173.62 | 1094.9 | 1071.8 | 1173.52 | 1097.4 | 1069.9 | 1174.11 | 1009.4 | 1117.1 | 1127.55
2026-04-15 11:23 | 667 |  | 673.1 | 664.8 | -2600.8 | -2590.1 | -2581.3 | 4576.8 | -40.83 | 4576.98 | 1 | 50 | 12399.3 | 46585.7 | 4098874 | 0 | 0 | 4578.01 | 86.19 | 83.32 | 100 | 0 | 0 | 1092.7 | 1074.9 | 1174.52 | 1092.3 | 1075 | 1174.28 | 1096.6 | 1070.6 | 1174.04 | 1007.9 | 1120 | 1128.8
2026-04-15 11:24 | 667.4 |  | 673.4 | 665.1 | -2602.2 | -2589 | -2584.1 | 4577.77 | -41.07 | 4577.96 | 1 | 50 | 12487.4 | 46594.5 | 4098962 | 0 | 0 | 4578.01 | 86.19 | 83.29 | 100 | 0 | 0 | 1090.2 | 1076.4 | 1173.45 | 1090.6 | 1076.5 | 1174.08 | 1096.4 | 1070.6 | 1173.84 | 1009.1 | 1120.3 | 1130.49
2026-04-15 11:25 | 667.1 |  | 671.4 | 663.5 | -2602.3 | -2581.4 | -2578.1 | 4576.22 | -42.17 | 4576.4 | 1 | 50 | 12553.5 | 46601.2 | 4099029 | 0 | 0 | 4578.01 | 86.03 | 83.12 | 100 | 0 | 0 | 1088.3 | 1078.6 | 1173.87 | 1091.2 | 1076.2 | 1174.37 | 1097.2 | 1070.6 | 1174.69 | 1006.5 | 1123.1 | 1130.4
2026-04-15 11:26 | 666.3 |  | 672.4 | 664.2 | -2597 | -2578.2 | -2573 | 4581.02 | -41.43 | 4581.19 | 1 | 50 | 12643 | 46609.9 | 4099116 | 0 | 0 | 4581.19 | 86.03 | 83.1 | 100 | 0 | 0 | 1089 | 1077.9 | 1173.83 | 1093.7 | 1073.3 | 1173.89 | 1100 | 1066.9 | 1173.55 | 1007 | 1127.4 | 1135.31
2026-04-15 11:27 | 669.4 |  | 673.8 | 663.6 | -2588.3 | -2587.3 | -2576.4 | 4586.67 | -42.7 | 4586.87 | 1 | 50 | 12707.9 | 46616.5 | 4099182 | 0 | 0 | 4586.67 | 85.86 | 82.92 | 100 | 0 | 0 | 1090.6 | 1078 | 1175.68 | 1094.4 | 1073.8 | 1175.21 | 1100.6 | 1067.8 | 1175.2 | 1011.2 | 1124.9 | 1137.45
2026-04-15 11:28 | 667.5 |  | 673 | 664.6 | -2588.4 | -2579.4 | -2576.9 | 4586.68 | -39.32 | 4586.84 | 1 | 50 | 12797.5 | 46625.4 | 4099271 | 0 | 0 | 4587.96 | 85.86 | 82.9 | 100 | 0 | 0 | 1093.6 | 1073.4 | 1173.91 | 1097.3 | 1069.7 | 1173.81 | 1103.6 | 1063.5 | 1173.65 | 1013.2 | 1126.5 | 1141.33
2026-04-15 11:29 | 672.9 |  | 676.8 | 668.2 | -2604.2 | -2582.5 | -2586.2 | 4612.63 | -46.33 | 4612.86 | 1 | 50 | 12865 | 46632.2 | 4099339 | 0 | 0 | 4612.63 | 85.71 | 82.74 | 100 | 0 | 0 | 1095.6 | 1071.9 | 1174.33 | 1099.2 | 1062.7 | 1168.17 | 1102.9 | 1067.7 | 1177.62 | 1011.5 | 1130.5 | 1143.5
2026-04-15 11:30 | 666.3 |  | 672.3 | 664.2 | -2585 | -2569.3 | -2563 | 4592.01 | -40.87 | 4592.2 | 1 | 50 | 12952.1 | 46640.9 | 4099426 | 0 | 0 | 4612.63 | 85.69 | 82.71 | 100 | 0 | 0 | 1095.2 | 1072.6 | 1174.74 | 1099.2 | 1068.7 | 1174.67 | 1103.2 | 1064.7 | 1174.57 | 1010 | 1133.1 | 1144.48
2026-04-15 11:31 | 667.2 |  | 672.5 | 664.1 | -2585.6 | -2570.9 | -2562.5 | 4594.93 | -41.61 | 4595.11 | 1 | 50 | 13019.7 | 46647.7 | 4099494 | 0 | 0 | 4612.63 | 85.54 | 82.55 | 100 | 0 | 0 | 1094.8 | 1072.9 | 1174.56 | 1099.1 | 1068.7 | 1174.62 | 1102 | 1065 | 1173.63 | 1008.6 | 1136.4 | 1146.16
2026-04-15 11:32 | 668.8 |  | 673.5 | 663.8 | -2584.4 | -2571.6 | -2572.2 | 4593.96 | -43.91 | 4594.17 | 1 | 50 | 13106.8 | 46656.4 | 4099581 | 0 | 0 | 4612.63 | 85.53 | 82.52 | 100 | 0 | 0 | 1093.3 | 1074.5 | 1174.7 | 1098.6 | 1069.3 | 1174.7 | 1100.7 | 1067.4 | 1174.99 | 1009.5 | 1135.3 | 1146.11
2026-04-15 11:33 | 668.6 |  | 673.3 | 665.1 | -2593.9 | -2574.5 | -2569.9 | 4595.13 | -40.22 | 4595.31 | 1 | 50 | 13173.1 | 46663 | 4099647 | 0 | 0 | 4612.63 | 85.38 | 82.36 | 100 | 0 | 0 | 1091.9 | 1075.7 | 1174.56 | 1097.9 | 1069.4 | 1174.11 | 1100.7 | 1067.2 | 1174.61 | 1005.9 | 1142.6 | 1149.32
2026-04-15 11:34 | 669.4 |  | 674 | 664.4 | -2585.8 | -2573.2 | -2571.3 | 4593.9 | -42.5 | 4594.09 | 1 | 50 | 13261.6 | 46671.9 | 4099736 | 0 | 0 | 4612.63 | 85.36 | 82.33 | 100 | 0 | 0 | 1093.2 | 1073.4 | 1173.42 | 1098.5 | 1067.8 | 1173.23 | 1100.9 | 1066.4 | 1173.96 | 1007.5 | 1142 | 1150.57
2026-04-15 11:35 | 667.1 |  | 672.4 | 664.7 | -2580.4 | -2565.5 | -2563.8 | 4598.88 | -43.01 | 4599.08 | 1 | 50 | 13328 | 46678.6 | 4099803 | 0 | 0 | 4612.63 | 85.21 | 82.16 | 100 | 0 | 0 | 1093.2 | 1074.1 | 1174.26 | 1098.1 | 1069.3 | 1174.17 | 1099.9 | 1067.9 | 1174.57 | 1007.2 | 1144.6 | 1152.84
2026-04-15 11:36 | 667.8 |  | 671.9 | 663 | -2578.8 | -2560.6 | -2564.5 | 4594.73 | -40.73 | 4594.91 | 1 | 50 | 13417.9 | 46687.5 | 4099892 | 0 | 0 | 4612.63 | 85.2 | 82.14 | 100 | 0 | 0 | 1093.2 | 1072.6 | 1172.57 | 1097 | 1069.7 | 1173.49 | 1097.7 | 1069.9 | 1174.45 | 1003.2 | 1149.1 | 1152.8
2026-04-15 11:37 | 668.2 |  | 673.7 | 665.6 | -2591.4 | -2578.9 | -2568 | 4597.06 | -41.71 | 4597.25 | 1 | 50 | 13484.2 | 46694.2 | 4099959 | 0 | 0 | 4612.63 | 85.05 | 81.98 | 100 | 0 | 0 | 1091.6 | 1077.2 | 1175.85 | 1095 | 1073.3 | 1175.3 | 1095.2 | 1072.5 | 1174.59 | 1005.6 | 1141 | 1147.36
2026-04-15 11:38 | 667.2 |  | 673.1 | 665.1 | -2589.2 | -2578.9 | -2571.6 | 4591.16 | -45.14 | 4591.37 | 1 | 50 | 13572.6 | 46703 | 4100047 | 0 | 0 | 4612.63 | 85.03 | 81.95 | 100 | 0 | 0 | 1088.5 | 1079 | 1174.49 | 1092.6 | 1074 | 1173.41 | 1094.3 | 1072.7 | 1173.89 | 1006 | 1138.6 | 1145.47
2026-04-15 11:39 | 668.2 |  | 673.5 | 664.9 | -2588.1 | -2579.4 | -2574.6 | 4591.64 | -40.72 | 4591.82 | 1 | 50 | 13640.2 | 46709.7 | 4100114 | 0 | 0 | 4612.63 | 84.9 | 81.8 | 100 | 0 | 0 | 1086.6 | 1080.3 | 1173.86 | 1092.1 | 1075.8 | 1174.83 | 1094.1 | 1073.7 | 1174.71 | 1005.7 | 1141 | 1145.41
2026-04-15 11:40 | 669.3 |  | 673.2 | 664.1 | -2580.7 | -2572 | -2572.2 | 4596.98 | -42.29 | 4597.18 | 1 | 50 | 13728.7 | 46718.5 | 4100202 | 0 | 0 | 4612.63 | 84.89 | 81.78 | 100 | 0 | 0 | 1086.7 | 1080.3 | 1173.98 | 1093.5 | 1073.4 | 1173.78 | 1096.4 | 1070.4 | 1173.62 | 1002.1 | 1148.2 | 1150.65
2026-04-15 11:41 | 668 |  | 673.3 | 664.2 | -2579.7 | -2564.3 | -2567.3 | 4599.08 | -40.09 | 4599.25 | 1 | 50 | 13817.2 | 46727.4 | 4100291 | 0 | 0 | 4612.63 | 84.88 | 81.75 | 100 | 0 | 0 | 1088.7 | 1078.9 | 1174.55 | 1095.5 | 1071.5 | 1173.84 | 1096.6 | 1071.2 | 1174.63 | 1002.5 | 1150.9 | 1153.78
2026-04-15 11:42 | 669.2 |  | 672.9 | 665.4 | -2582.3 | -2560.3 | -2566.8 | 4604.26 | -42.84 | 4604.46 | 1 | 50 | 13883.7 | 46734 | 4100357 | 0 | 0 | 4612.63 | 84.72 | 81.58 | 100 | 0 | 0 | 1089.5 | 1078.6 | 1175.09 | 1094.6 | 1073.4 | 1174.91 | 1094.9 | 1072.7 | 1174.53 | 1003.6 | 1153.2 | 1157.39
2026-04-15 11:43 | 668.2 |  | 672.1 | 664.2 | -2579 | -2555.3 | -2562.5 | 4601.99 | -41.56 | 4602.18 | 1 | 50 | 13973.6 | 46743.2 | 4100449 | 0 | 0 | 4612.63 | 84.71 | 81.56 | 100 | 0 | 0 | 1088.5 | 1078.7 | 1174.12 | 1093.2 | 1074 | 1174.11 | 1093.6 | 1073.6 | 1174.05 | 1001 | 1157.2 | 1158.37
2026-04-15 11:44 | 668.5 |  | 672.8 | 664.7 | -2577.6 | -2562.3 | -2559.5 | 4607.96 | -41.69 | 4608.15 | 1 | 50 | 14040.1 | 46749.6 | 4100513 | 0 | 0 | 4612.63 | 84.56 | 81.4 | 100 | 0 | 0 | 1088.1 | 1080 | 1175.14 | 1091.4 | 1076.8 | 1175.22 | 1093.3 | 1074.2 | 1174.43 | 995.5 | 1164.7 | 1159.44
2026-04-15 11:45 | 667 |  | 672.6 | 663.2 | -2572.2 | -2557.9 | -2552.1 | 4601.84 | -39.67 | 4602.01 | 1 | 50 | 14128.7 | 46758.7 | 4100604 | 0 | 0 | 4612.63 | 84.55 | 81.36 | 100 | 0 | 0 | 1087.4 | 1079.4 | 1173.76 | 1091.6 | 1072.7 | 1170.95 | 1093.1 | 1074.1 | 1174.07 | 1000.1 | 1158.3 | 1158.43
2026-04-15 11:46 | 665.2 |  | 671.8 | 662 | -2568.1 | -2557.4 | -2548.9 | 4602.37 | -40.63 | 4602.55 | 1 | 50 | 14196.5 | 46765.5 | 4100672 | 0 | 0 | 4612.63 | 84.41 | 81.22 | 100 | 0 | 0 | 1086.9 | 1080.2 | 1174.02 | 1091.5 | 1075.7 | 1174.12 | 1093.9 | 1073.4 | 1174.22 | 997.6 | 1159.3 | 1156.49
2026-04-15 11:47 | 664.7 |  | 671.1 | 662.9 | -2563.6 | -2553.8 | -2542 | 4605.65 | -35.77 | 4605.79 | 1 | 50 | 14283.9 | 46774.1 | 4100758 | 0 | 0 | 4612.63 | 84.39 | 81.18 | 100 | 0 | 0 | 1088.1 | 1079 | 1174.04 | 1092.1 | 1074.8 | 1173.84 | 1096.8 | 1070.2 | 1173.83 | 1000.9 | 1158.9 | 1159.93
2026-04-15 11:48 | 666.9 |  | 672.3 | 662.5 | -2554.5 | -2544.8 | -2545.1 | 4614.14 | -39.55 | 4614.31 | 1 | 50 | 14349.1 | 46780.7 | 4100824 | 0 | 0 | 4614.14 | 84.24 | 81.02 | 100 | 0 | 0 | 1088.5 | 1079.5 | 1175.21 | 1093 | 1076.1 | 1176.13 | 1097.9 | 1070.5 | 1175.3 | 1002.3 | 1162.6 | 1165.28
2026-04-15 11:49 | 668 |  | 671.9 | 663 | -2549.1 | -2537.7 | -2542.9 | 4620.98 | -40.26 | 4621.16 | 1 | 50 | 14438 | 46789.5 | 4100912 | 0 | 0 | 4622.34 | 84.22 | 80.99 | 100 | 0 | 0 | 1091.2 | 1076.3 | 1174.48 | 1096.8 | 1070.6 | 1174.27 | 1099.9 | 1067.5 | 1174.12 | 1000.1 | 1173.9 | 1174.03
2026-04-15 11:50 | 666.1 |  | 671.2 | 662.8 | -2558.3 | -2535.1 | -2537.3 | 4619.28 | -40.63 | 4619.45 | 1 | 50 | 14506 | 46796.3 | 4100980 | 0 | 0 | 4623.5 | 84.08 | 80.84 | 100 | 0 | 0 | 1092.9 | 1074.4 | 1174.26 | 1096.9 | 1070.8 | 1174.61 | 1098.8 | 1069.8 | 1175.46 | 1000 | 1173 | 1173.01
2026-04-15 11:51 | 665.6 |  | 671.9 | 664 | -2557.7 | -2544.5 | -2539.2 | 4617.39 | -41.39 | 4617.77 | 1 | 50 | 14593.7 | 46805.1 | 4101068 | 0 | 0 | 4623.5 | 84.06 | 80.8 | 100 | 0 | 0 | 1090.6 | 1076.5 | 1174.08 | 1097.5 | 1069.5 | 1173.83 | 1098 | 1069.8 | 1174.66 | 1001.2 | 1171.7 | 1173.08
2026-04-15 11:52 | 668.2 |  | 672 | 662.1 | -2549.3 | -2537.3 | -2540.4 | 4622.47 | -42.3 | 4622.67 | 1 | 50 | 14661.7 | 46811.9 | 4101136 | 0 | 0 | 4623.5 | 83.92 | 80.65 | 100 | 0 | 0 | 1091.2 | 1076.5 | 1174.67 | 1097.3 | 1070.4 | 1174.55 | 1098.5 | 1069.1 | 1174.41 | 997.2 | 1178.6 | 1175.31
2026-04-15 11:53 | 667.3 |  | 671 | 661.7 | -2547.6 | -2529.9 | -2537.9 | 4619.81 | -40.65 | 4619.99 | 1 | 50 | 14750.6 | 46820.7 | 4101224 | 0 | 0 | 4623.5 | 83.9 | 80.62 | 100 | 0 | 0 | 1090.7 | 1076.8 | 1174.45 | 1095.3 | 1072.1 | 1174.26 | 1098.4 | 1069.4 | 1174.61 | 1001.5 | 1173 | 1174.76
2026-04-15 11:54 | 667.1 |  | 672.2 | 662.7 | -2549.2 | -2536.1 | -2539.4 | 4620.98 | -41.93 | 4621.15 | 1 | 50 | 14817.4 | 46827.5 | 4101292 | 0 | 0 | 4623.5 | 83.76 | 80.47 | 100 | 0 | 0 | 1092.5 | 1075 | 1174.45 | 1094.5 | 1073.1 | 1174.56 | 1098 | 1069.3 | 1174.13 | 997.8 | 1177.2 | 1174.66
2026-04-15 11:55 | 667 |  | 672.4 | 662 | -2553.9 | -2537.2 | -2542.8 | 4618.8 | -40.88 | 4618.98 | 1 | 50.1 | 14906.3 | 46836.3 | 4101380 | 0 | 0 | 4623.5 | 83.75 | 80.43 | 100 | 0 | 0 | 1090.5 | 1076.8 | 1174.3 | 1092.6 | 1073.8 | 1173.25 | 1099.4 | 1066.6 | 1172.61 | 1018.3 | 1152.2 | 1173.24
2026-04-15 11:56 | 668.5 |  | 672 | 664.4 | -2566.8 | -2543.4 | -2545.2 | 4621.65 | -39.23 | 4622.69 | 1 | 50.1 | 14973 | 46843 | 4101447 | 0 | 0 | 4623.5 | 83.61 | 80.29 | 100 | 0 | 0 | 1089 | 1078.7 | 1174.66 | 1094.7 | 1072.9 | 1174.52 | 1099.3 | 1068.6 | 1174.72 | 1019.7 | 1151.8 | 1174.53
2026-04-15 11:57 | 668.1 |  | 673.3 | 665.4 | -2567.7 | -2549.2 | -2547.9 | 4620.56 | -43.09 | 4620.75 | 1 | 50.1 | 15063.3 | 46851.9 | 4101536 | 0 | 0 | 4623.5 | 83.6 | 80.27 | 100 | 0 | 0 | 1090.6 | 1077 | 1174.53 | 1095.3 | 1072.3 | 1174.52 | 1097.4 | 1070 | 1174.24 | 1010.9 | 1160.7 | 1173.37
2026-04-15 11:58 | 666.6 |  | 672.6 | 663.5 | -2559.7 | -2549 | -2547.2 | 4611.9 | -41.37 | 4612.08 | 1 | 50.1 | 15130 | 46858.7 | 4101604 | 0 | 0 | 4623.5 | 83.47 | 80.12 | 100 | 0 | 0 | 1089.4 | 1076.7 | 1172.95 | 1093.1 | 1072.7 | 1172.59 | 1096.9 | 1069.7 | 1173.36 | 1008.5 | 1163.7 | 1173.57
2026-04-15 11:59 | 670 |  | 673.8 | 664.8 | -2563.4 | -2547.9 | -2554.5 | 4621.13 | -41.53 | 4621.32 | 1 | 50.1 | 15219 | 46867.5 | 4101692 | 0 | 0 | 4623.5 | 83.45 | 80.09 | 100 | 0 | 0 | 1088 | 1079.5 | 1174.48 | 1091.9 | 1075.2 | 1174.06 | 1099.2 | 1067.9 | 1173.79 | 1016.2 | 1156.1 | 1174.79
2026-04-15 12:00 | 669.6 |  | 673.1 | 665.5 | -2571.5 | -2549.4 | -2552.4 | 4619.07 | -40.96 | 4619.25 | 1 | 50.1 | 15285.7 | 46874.3 | 4101760 | 0 | 0 | 4623.5 | 83.31 | 79.94 | 100 | 0 | 0 | 1089.7 | 1077.6 | 1174.29 | 1095.1 | 1071.6 | 1173.54 | 1100.7 | 1066.4 | 1173.82 | 1020.7 | 1149.1 | 1172.88
2026-04-15 12:01 | 668.9 |  | 674.8 | 666.8 | -2574.5 | -2557.1 | -2552.5 | 4620.12 | -42.87 | 4620.33 | 1 | 50.1 | 15374.6 | 46883.1 | 4101848 | 0 | 0 | 4623.5 | 83.3 | 79.91 | 100 | 0 | 0 | 1092.6 | 1074.7 | 1174.19 | 1096.3 | 1070.8 | 1173.88 | 1101.6 | 1065.5 | 1173.71 | 1021.6 | 1149.2 | 1173.99
2026-04-15 12:02 | 669.7 |  | 674.8 | 667.1 | -2576.3 | -2560.4 | -2556.9 | 4619.68 | -42.71 | 4619.87 | 1 | 50.1 | 15463.6 | 46892.1 | 4101938 | 0 | 0 | 4623.5 | 83.28 | 79.88 | 100 | 0 | 0 | 1093.1 | 1074.2 | 1174.21 | 1096.8 | 1070.3 | 1173.95 | 1102.5 | 1064.3 | 1173.34 | 1022.6 | 1148 | 1173.93
2026-04-15 12:03 | 672.3 |  | 675.8 | 667.9 | -2577.5 | -2559.8 | -2561.8 | 4621.61 | -43.92 | 4621.81 | 1 | 50.1 | 15530.3 | 46898.7 | 4102004 | 0 | 0 | 4623.5 | 83.13 | 79.72 | 100 | 0 | 0 | 1094.2 | 1073.6 | 1174.68 | 1097.2 | 1070.5 | 1174.59 | 1101.8 | 1066.2 | 1174.74 | 1027.6 | 1142.3 | 1173.85
2026-04-15 12:04 | 670.3 |  | 674.8 | 666.7 | -2576.5 | -2560.2 | -2553.1 | 4620.2 | -41.3 | 4620.4 | 1 | 50 | 15619.3 | 46907.5 | 4102092 | 0 | 0 | 4623.5 | 83.12 | 79.7 | 100 | 0 | 0 | 1094.3 | 1073 | 1174.18 | 1096.3 | 1070.8 | 1173.97 | 1101.8 | 1064.8 | 1173.16 | 1028.1 | 1141.4 | 1173.52
2026-04-15 12:05 | 671 |  | 675.5 | 666.4 | -2574.4 | -2561.7 | -2562.8 | 4622.27 | -42.71 | 4622.47 | 1 | 50 | 15687.3 | 46914.3 | 4102160 | 0 | 0 | 4623.5 | 82.99 | 79.56 | 100 | 0 | 0 | 1093.7 | 1074 | 1174.6 | 1094.8 | 1072.9 | 1174.59 | 1100.7 | 1067 | 1174.47 | 1024.7 | 1145.7 | 1174.04
2026-04-15 12:06 | 670.5 |  | 675.4 | 666.3 | -2576 | -2563.8 | -2562.7 | 4622.09 | -44.37 | 4622.31 | 1 | 50 | 15776.2 | 46923.4 | 4102251 | 0 | 0 | 4623.5 | 82.97 | 79.52 | 100 | 0 | 0 | 1091.8 | 1074.9 | 1173.54 | 1095.8 | 1071 | 1173.61 | 1101.6 | 1066.1 | 1174.38 | 1026.1 | 1143.5 | 1173.37
2026-04-15 12:07 | 672.9 |  | 676 | 668.1 | -2585.4 | -2562 | -2563.1 | 4624.19 | -39.95 | 4623.3 | 1 | 50 | 15843 | 46929.9 | 4102316 | 0 | 0 | 4624.19 | 82.83 | 79.37 | 100 | 0 | 0 | 1091.8 | 1076.1 | 1174.85 | 1097.2 | 1071.5 | 1175.64 | 1100.7 | 1067.3 | 1174.79 | 1023.6 | 1148.2 | 1175.26
2026-04-15 12:08 | 672.2 |  | 677.5 | 668.7 | -2583.5 | -2571.5 | -2569.8 | 4623.84 | -44.74 | 4624.05 | 1 | 50 | 15933.2 | 46939 | 4102407 | 0 | 0 | 4624.19 | 82.82 | 79.35 | 100 | 0 | 0 | 1091.8 | 1076.5 | 1175.3 | 1097.4 | 1070.7 | 1174.95 | 1100.6 | 1067 | 1174.34 | 1023.2 | 1147.8 | 1174.41
2026-04-15 12:09 | 670.8 |  | 676 | 666.8 | -2579.7 | -2567.2 | -2565.6 | 4620.73 | -43.3 | 4620.93 | 1 | 50 | 15999.9 | 46945.8 | 4102475 | 0 | 0 | 4624.19 | 82.69 | 79.21 | 100 | 0 | 0 | 1090.7 | 1076.6 | 1174.22 | 1097.2 | 1070.6 | 1174.67 | 1100.2 | 1067 | 1173.93 | 1024.1 | 1146.1 | 1173.73
2026-04-15 12:10 | 671.9 |  | 676.1 | 667.9 | -2580.4 | -2566.5 | -2565.2 | 4620.04 | -42.33 | 4620.24 | 1 | 50 | 16088.9 | 46954.6 | 4102563 | 0 | 0 | 4624.19 | 82.67 | 79.18 | 100 | 0 | 0 | 1089.4 | 1078 | 1174.33 | 1096.1 | 1071.2 | 1174.15 | 1098.7 | 1069 | 1174.54 | 1023.1 | 1148.1 | 1174.67
2026-04-15 12:11 | 670.9 |  | 676.1 | 667.7 | -2586.6 | -2567.4 | -2562.8 | 4621.38 | -42.59 | 4621.57 | 1 | 50 | 16155.6 | 46961.3 | 4102630 | 0 | 0 | 4624.19 | 82.54 | 79.03 | 100 | 0 | 0 | 1088.5 | 1078.5 | 1173.91 | 1095.5 | 1071.5 | 1173.79 | 1098.6 | 1068.5 | 1173.83 | 1024.2 | 1145.9 | 1173.64
2026-04-15 12:12 | 669.3 |  | 675.1 | 665.6 | -2579.7 | -2564.4 | -2559.6 | 4615.47 | -42.21 | 4615.66 | 1 | 50 | 16245.9 | 46970.3 | 4102720 | 0 | 0 | 4624.19 | 82.53 | 79.01 | 100 | 0 | 0 | 1088.8 | 1077.6 | 1173.25 | 1095.9 | 1070.7 | 1173.4 | 1099.8 | 1066.8 | 1173.29 | 1029.3 | 1140.1 | 1173.47
2026-04-15 12:13 | 674.3 |  | 677 | 669.2 | -2595.2 | -2580.2 | -2569.8 | 4621.12 | -44.49 | 4621.33 | 1 | 50 | 16312.6 | 46977 | 4102787 | 0 | 0 | 4624.19 | 82.4 | 78.87 | 100 | 0 | 0 | 1090.8 | 1076.3 | 1174.05 | 1096.6 | 1071 | 1174.49 | 1099.3 | 1068.8 | 1174.94 | 1028.4 | 1142.5 | 1174.97
2026-04-15 12:14 | 670.9 |  | 677.2 | 667.7 | -2586.1 | -2572 | -2567.4 | 4619.22 | -42.88 | 4619.41 | 1 | 50 | 16402.8 | 46985.9 | 4102876 | 0 | 0 | 4624.19 | 82.39 | 78.85 | 100 | 0 | 0 | 1090.6 | 1076.6 | 1174.12 | 1095.5 | 1072.2 | 1174.61 | 1099.5 | 1068.3 | 1174.62 | 1028.5 | 1142.1 | 1174.6
2026-04-15 12:15 | 674.6 |  | 677.9 | 670.1 | -2597.2 | -2580.7 | -2580.6 | 4619.63 | -44.12 | 4619.85 | 1 | 50 | 16470.9 | 46992.7 | 4102944 | 0 | 0 | 4624.19 | 82.27 | 78.72 | 100 | 0 | 0 | 1091 | 1075.9 | 1173.82 | 1095.8 | 1072 | 1174.67 | 1099.4 | 1068 | 1174.21 | 1028.4 | 1141.7 | 1174.08
2026-04-15 12:16 | 671.2 |  | 677.6 | 668.3 | -2586.3 | -2577.7 | -2574 | 4618.97 | -44.54 | 4619.17 | 1 | 50 | 16559.8 | 47001.7 | 4103034 | 0 | 0 | 4624.19 | 82.25 | 78.69 | 100 | 0 | 0 | 1089.7 | 1077.6 | 1174.21 | 1095.8 | 1071.8 | 1174.51 | 1100.7 | 1066.8 | 1174.24 | 1031.4 | 1138.8 | 1174.56
2026-04-15 12:17 | 675.8 |  | 678.8 | 670.9 | -2606 | -2584.9 | -2581 | 4622.11 | -48.04 | 4622.36 | 1 | 50 | 16626.6 | 47008.3 | 4103100 | 0 | 0 | 4624.19 | 82.12 | 78.55 | 100 | 0 | 0 | 1091.3 | 1076.4 | 1174.69 | 1096.7 | 1070.8 | 1174.35 | 1100.9 | 1066.2 | 1173.76 | 1032.7 | 1138 | 1175.2
2026-04-15 12:18 | 672.8 |  | 677.3 | 667.7 | -2595.4 | -2580.3 | -2580.4 | 4612.49 | -43.85 | 4613.05 | 1 | 50 | 16716.8 | 47017.4 | 4103191 | 0 | 0 | 4624.19 | 82.11 | 78.53 | 100 | 0 | 0 | 1093.2 | 1072.4 | 1172.34 | 1098 | 1067.6 | 1172.25 | 1101.8 | 1064.3 | 1172.62 | 1033.6 | 1135.1 | 1173.25
2026-04-15 12:19 | 672.6 |  | 679.3 | 669.7 | -2599.5 | -2585.1 | -2585.1 | 4617.62 | -46.09 | 4617.85 | 1 | 50 | 16783.5 | 47024.1 | 4103258 | 0 | 0 | 4624.19 | 81.98 | 78.39 | 100 | 0 | 0 | 1092.8 | 1074.3 | 1174.04 | 1097 | 1070.4 | 1174.18 | 1101.4 | 1065.6 | 1173.69 | 1033.8 | 1135.8 | 1174.14
2026-04-15 12:20 | 672.5 |  | 678.3 | 669 | -2592.8 | -2581.8 | -2575.9 | 4619 | -44.9 | 4619.21 | 1 | 50 | 16872.5 | 47033 | 4103347 | 0 | 0 | 4624.24 | 81.96 | 78.36 | 100 | 0 | 0 | 1093.6 | 1073.7 | 1174.16 | 1095.5 | 1071.3 | 1173.58 | 1099.1 | 1068.1 | 1173.93 | 1030 | 1139.8 | 1173.97
2026-04-15 12:21 | 674.2 |  | 680.1 | 670.7 | -2599.3 | -2586.1 | -2583 | 4623.21 | -44.67 | 4622.3 | 1 | 50 | 16940.5 | 47039.8 | 4103415 | 0 | 0 | 4624.24 | 81.84 | 78.23 | 100 | 0 | 0 | 1091.8 | 1076.3 | 1175.14 | 1094.3 | 1074.1 | 1175.33 | 1097 | 1071.6 | 1175.51 | 1026.9 | 1144.9 | 1175.65
2026-04-15 12:22 | 673.3 |  | 679.6 | 670.4 | -2597.4 | -2585.5 | -2582.3 | 4621.1 | -45.56 | 4621.31 | 1 | 50 | 17029.5 | 47048.7 | 4103504 | 0 | 0 | 4624.24 | 81.83 | 78.2 | 100 | 0 | 0 | 1090.5 | 1077.2 | 1174.67 | 1093.3 | 1074.3 | 1174.56 | 1097 | 1070.1 | 1173.88 | 1028.8 | 1141.4 | 1174.23
2026-04-15 12:23 | 675.6 |  | 680.7 | 671.4 | -2608.9 | -2600.4 | -2592.7 | 4620 | -46.1 | 4620.23 | 1 | 49.9 | 17096.2 | 47055.4 | 4103571 | 0 | 0 | 4625.21 | 81.7 | 78.07 | 100 | 0 | 0 | 1091.2 | 1076.1 | 1174.22 | 1094 | 1072.8 | 1173.65 | 1098.3 | 1069.1 | 1174.16 | 1033.7 | 1135.3 | 1173.56
2026-04-15 12:24 | 675.3 |  | 678.5 | 670.4 | -2603.6 | -2587.5 | -2587.9 | 4617.08 | -44.75 | 4617.3 | 1 | 49.9 | 17186.5 | 47064.3 | 4103660 | 0 | 0 | 4625.21 | 81.69 | 78.05 | 100 | 0 | 0 | 1095.3 | 1071.6 | 1173.77 | 1097.5 | 1068.5 | 1172.62 | 1099.4 | 1067.2 | 1173.26 | 1034.3 | 1134 | 1172.93
2026-04-15 12:25 | 676.3 |  | 681.1 | 671.8 | -2611.8 | -2599.5 | -2598.5 | 4619.96 | -48.35 | 4620.23 | 1 | 49.9 | 17253.2 | 47071 | 4103727 | 0 | 0 | 4625.21 | 81.56 | 77.91 | 100 | 0 | 0 | 1095.3 | 1071.8 | 1173.96 | 1096.7 | 1070.6 | 1174.08 | 1099.2 | 1068.5 | 1174.48 | 1035.6 | 1133.7 | 1174.05
2026-04-15 12:26 | 679.6 |  | 683.2 | 674.6 | -2622.2 | -2600.6 | -2608.6 | 4624.39 | -47.42 | 4624.63 | 1 | 49.9 | 17343.5 | 47080.1 | 4103818 | 0 | 0 | 4625.21 | 81.56 | 77.89 | 100 | 0 | 0 | 1093 | 1075.5 | 1175.54 | 1095.4 | 1072.9 | 1175.25 | 1097.4 | 1069.9 | 1174.12 | 1033 | 1137.4 | 1174.96
2026-04-15 12:27 | 678.2 |  | 684 | 675 | -2624.1 | -2614.8 | -2610 | 4619.96 | -47.44 | 4620.2 | 1 | 50 | 17410.2 | 47086.7 | 4103884 | 0 | 0 | 4625.21 | 81.44 | 77.76 | 100 | 0 | 0 | 1091 | 1076.4 | 1174.34 | 1093.9 | 1072.6 | 1173.36 | 1095.8 | 1071.2 | 1173.86 | 1032.6 | 1136.8 | 1173.83
2026-04-15 12:28 | 679.2 |  | 683.7 | 674.6 | -2623.5 | -2613.6 | -2611.3 | 4618.12 | -48.15 | 4618.37 | 1 | 50 | 17500.5 | 47095.8 | 4103975 | 0 | 0 | 4625.21 | 81.43 | 77.74 | 100 | 0 | 0 | 1087.9 | 1079 | 1173.87 | 1092.5 | 1074.4 | 1173.87 | 1093.5 | 1073.8 | 1174.2 | 1027.9 | 1142.8 | 1174.64
2026-04-15 12:29 | 680 |  | 683.7 | 676.2 | -2627.6 | -2612.8 | -2611.8 | 4621.09 | -49.15 | 4621.34 | 1 | 50 | 17568.5 | 47102.6 | 4104043 | 0 | 0 | 4625.21 | 81.32 | 77.62 | 100 | 0 | 0 | 1087.9 | 1079.6 | 1174.52 | 1092.2 | 1075.2 | 1174.37 | 1092.1 | 1075.2 | 1174.27 | 1023.6 | 1147.2 | 1174.24
2026-04-15 12:30 | 679.1 |  | 683.7 | 674.6 | -2625.9 | -2609.6 | -2617.2 | 4621.61 | -48 | 4621.87 | 1 | 50 | 17658.8 | 47111.5 | 4104132 | 0 | 0 | 4625.21 | 81.31 | 77.6 | 100 | 0 | 0 | 1087.8 | 1079.4 | 1174.13 | 1089.5 | 1078 | 1174.43 | 1090.2 | 1077.1 | 1174.31 | 1019.7 | 1151.4 | 1174.09
2026-04-15 12:31 | 679.8 |  | 683.6 | 675.6 | -2625.5 | -2612.3 | -2612.2 | 4619.69 | -45.33 | 4619.92 | 1 | 50 | 17725.5 | 47118.3 | 4104200 | 0 | 0 | 4625.21 | 81.19 | 77.48 | 100 | 0 | 0 | 1085.5 | 1081.8 | 1174.27 | 1088.1 | 1079.4 | 1174.46 | 1090.4 | 1076.7 | 1173.99 | 1019.1 | 1152.5 | 1174.54
2026-04-15 12:32 | 679.1 |  | 683.4 | 674.2 | -2627.9 | -2613.8 | -2611.6 | 4617.68 | -47.65 | 4617.93 | 1 | 50 | 17814.5 | 47127.1 | 4104288 | 0 | 0 | 4625.21 | 81.18 | 77.45 | 100 | 0 | 0 | 1083.8 | 1083.4 | 1174.24 | 1087.9 | 1079 | 1173.79 | 1092.2 | 1074.4 | 1173.45 | 1024.8 | 1145.5 | 1173.89
2026-04-15 12:33 | 680.2 |  | 684.2 | 675.9 | -2625.5 | -2615.8 | -2610.6 | 4621.52 | -48.51 | 4621.77 | 1 | 50 | 17881.2 | 47133.8 | 4104355 | 0 | 0 | 4625.21 | 81.06 | 77.33 | 100 | 0 | 0 | 1085.1 | 1082.4 | 1174.56 | 1090.2 | 1077 | 1174.16 | 1093.5 | 1074.7 | 1175.17 | 1024.5 | 1146.7 | 1174.78
2026-04-15 12:34 | 679.9 |  | 682.8 | 675.6 | -2627 | -2615.1 | -2610.3 | 4619.15 | -49.63 | 4619.42 | 1 | 50 | 17970.1 | 47142.7 | 4104444 | 0 | 0 | 4625.21 | 81.05 | 77.3 | 100 | 0 | 0 | 1086.5 | 1080.4 | 1173.83 | 1090.6 | 1076.3 | 1173.79 | 1094.5 | 1072.3 | 1173.61 | 1025 | 1145.1 | 1173.69
2026-04-15 12:35 | 679.9 |  | 683.3 | 674.9 | -2629.5 | -2609.3 | -2613.7 | 4617.38 | -47.94 | 4617.63 | 1 | 50 | 18036.8 | 47149.4 | 4104511 | 0 | 0 | 4625.21 | 80.94 | 77.18 | 100 | 0 | 0 | 1087 | 1079.8 | 1173.7 | 1091.7 | 1075.6 | 1174.22 | 1096.2 | 1073 | 1176.26 | 1027.6 | 1143.1 | 1174.69
2026-04-15 12:36 | 677.7 |  | 683.4 | 674.1 | -2627.7 | -2613 | -2607.6 | 4617.02 | -50.99 | 4617.28 | 1 | 49.9 | 18127.1 | 47158.3 | 4104600 | 0 | 0 | 4625.21 | 80.93 | 77.16 | 100 | 0 | 0 | 1088.4 | 1078.1 | 1173.36 | 1095.2 | 1071.9 | 1173.9 | 1098.9 | 1068.2 | 1173.8 | 1033.6 | 1135.8 | 1173.95
2026-04-15 12:37 | 679.6 |  | 683.1 | 675.6 | -2627.3 | -2607.7 | -2612.1 | 4620.08 | -47.66 | 4620.31 | 1 | 50 | 18195.1 | 47165.1 | 4104668 | 0 | 0 | 4625.21 | 80.82 | 77.05 | 100 | 0 | 0 | 1090.6 | 1076.4 | 1173.95 | 1097.3 | 1069.9 | 1174.03 | 1100.2 | 1067.7 | 1174.64 | 1034.6 | 1134.8 | 1174.02
2026-04-15 12:38 | 680.3 |  | 683.4 | 675.7 | -2631.8 | -2613.4 | -2610.2 | 4619.7 | -46.01 | 4619.94 | 1 | 50 | 18284.1 | 47174.2 | 4104759 | 0 | 0 | 4625.21 | 80.81 | 77.02 | 100 | 0 | 0 | 1092 | 1074.8 | 1173.67 | 1097.1 | 1070.5 | 1174.36 | 1099.8 | 1067.8 | 1174.38 | 1035.4 | 1133.5 | 1173.66
2026-04-15 12:39 | 679.5 |  | 682.5 | 675.1 | -2627.6 | -2610.8 | -2609.8 | 4619.42 | -46.92 | 4619.66 | 1 | 50 | 18352.1 | 47181 | 4104827 | 0 | 0 | 4625.21 | 80.7 | 76.91 | 100 | 0 | 0 | 1091.5 | 1075.4 | 1173.75 | 1095.8 | 1071.8 | 1174.53 | 1101.5 | 1065.9 | 1174.09 | 1040 | 1128.6 | 1173.77
2026-04-15 12:40 | 678.2 |  | 683.9 | 675 | -2624.8 | -2611.1 | -2616.3 | 4618.38 | -49.78 | 4618.65 | 1 | 50 | 18441 | 47189.8 | 4104915 | 0 | 0 | 4625.21 | 80.68 | 76.88 | 100 | 0 | 0 | 1093 | 1073.7 | 1173.51 | 1098.1 | 1070.1 | 1175.04 | 1103.9 | 1063.5 | 1174.03 | 1047.6 | 1121.2 | 1174.58
2026-04-15 12:41 | 679.3 |  | 682.9 | 675.2 | -2628.9 | -2609.3 | -2610.1 | 4619.47 | -47.3 | 4619.71 | 1 | 49.9 | 18507.8 | 47196.5 | 4104982 | 0 | 0 | 4625.21 | 80.56 | 76.75 | 100 | 0 | 0 | 1094.8 | 1072.5 | 1174.18 | 1100.2 | 1067.5 | 1174.45 | 1103.3 | 1063.2 | 1173.03 | 1046.3 | 1122.2 | 1174.15
2026-04-15 12:42 | 678.9 |  | 683.3 | 675.2 | -2628.7 | -2614.4 | -2614.2 | 4618.06 | -48.92 | 4618.32 | 1 | 49.9 | 18596.7 | 47205.4 | 4105071 | 0 | 0 | 4625.21 | 80.54 | 76.72 | 100 | 0 | 0 | 1092.9 | 1073.5 | 1173.26 | 1100.6 | 1065.9 | 1173.18 | 1103.1 | 1063.8 | 1173.46 | 1042.7 | 1125.8 | 1173.88
2026-04-15 12:43 | 680.2 |  | 683.9 | 675.5 | -2625.6 | -2612 | -2615.9 | 4620.42 | -50 | 4620.84 | 1 | 49.9 | 18664.7 | 47212.2 | 4105139 | 0 | 0 | 4625.21 | 80.44 | 76.61 | 100 | 0 | 0 | 1092.2 | 1075.4 | 1174.59 | 1099.4 | 1068 | 1174.15 | 1102.1 | 1065.5 | 1174.29 | 1041.3 | 1128.2 | 1174.75
2026-04-15 12:44 | 677.9 |  | 683.9 | 674.8 | -2626.6 | -2617.2 | -2614.7 | 4614.88 | -49.12 | 4615.15 | 1 | 50 | 18755 | 47221.1 | 4105228 | 0 | 0 | 4625.21 | 80.43 | 76.6 | 100 | 0 | 0 | 1091.8 | 1074.3 | 1172.95 | 1098.1 | 1068.6 | 1173.47 | 1101.4 | 1064.9 | 1172.91 | 1038 | 1129.9 | 1172.84
2026-04-15 12:45 | 678.6 |  | 683.7 | 674.9 | -2623.6 | -2610.2 | -2618.7 | 4619.19 | -46.58 | 4619.44 | 1 | 50 | 18823 | 47227.9 | 4105296 | 0 | 0 | 4625.21 | 80.33 | 76.49 | 100 | 0 | 0 | 1091.6 | 1075.5 | 1174.03 | 1096.6 | 1070.2 | 1173.63 | 1100.7 | 1066.7 | 1174.1 | 1036.2 | 1133.7 | 1174.78
2026-04-15 12:46 | 679.9 |  | 683 | 675.7 | -2627.2 | -2610.5 | -2615.9 | 4618.8 | -47.7 | 4619.04 | 1 | 49.9 | 18912 | 47237 | 4105387 | 0 | 0 | 4625.21 | 80.32 | 76.47 | 100 | 0 | 0 | 1091.6 | 1075.6 | 1174.1 | 1096.5 | 1071 | 1174.35 | 1102 | 1064.9 | 1173.54 | 1039.5 | 1128.6 | 1173.2
2026-04-15 12:47 | 678.7 |  | 683.4 | 675 | -2627.4 | -2610.8 | -2612.9 | 4619.67 | -47.5 | 4619.93 | 1 | 49.9 | 18978.7 | 47243.5 | 4105452 | 0 | 0 | 4625.21 | 80.22 | 76.36 | 100 | 0 | 0 | 1093.4 | 1074.5 | 1174.89 | 1096.9 | 1070.5 | 1174.26 | 1102.3 | 1065.1 | 1174.1 | 1039.6 | 1129.5 | 1174.19
2026-04-15 12:48 | 678.8 |  | 683.7 | 674.4 | -2628.8 | -2615.8 | -2613.9 | 4618.21 | -48.54 | 4618.46 | 1 | 49.9 | 19068.9 | 47252.6 | 4105543 | 0 | 0 | 4625.21 | 80.21 | 76.34 | 100 | 0 | 0 | 1092.4 | 1074.5 | 1173.81 | 1098.4 | 1067.9 | 1173 | 1104.1 | 1062.7 | 1173.27 | 1045.9 | 1121.4 | 1172.87
2026-04-15 12:49 | 680 |  | 683.1 | 675.1 | -2629.1 | -2610.7 | -2612.5 | 4620.71 | -47.48 | 4620.95 | 1 | 49.9 | 19135.6 | 47259.3 | 4105610 | 0 | 0 | 4625.21 | 80.11 | 76.23 | 100 | 0 | 0 | 1094.5 | 1072.6 | 1174.01 | 1099.2 | 1068.4 | 1174.37 | 1104.7 | 1062.6 | 1173.89 | 1045.8 | 1123.4 | 1174.81
2026-04-15 12:50 | 679.2 |  | 683 | 675.3 | -2627.7 | -2611 | -2611.4 | 4619.75 | -48.28 | 4620 | 1 | 49.9 | 19225.9 | 47268.3 | 4105700 | 0 | 0 | 4625.21 | 80.1 | 76.21 | 100 | 0 | 0 | 1096.1 | 1071.6 | 1174.6 | 1100.5 | 1067.2 | 1174.42 | 1104 | 1063.2 | 1173.75 | 1044.7 | 1123.7 | 1173.96
2026-04-15 12:51 | 679 |  | 683.8 | 675.4 | -2629.4 | -2614.3 | -2611.5 | 4620.69 | -49.62 | 4620.97 | 1 | 49.9 | 19292.6 | 47275 | 4105767 | 0 | 0 | 4625.21 | 79.99 | 76.1 | 100 | 0 | 0 | 1095.7 | 1071.5 | 1174.05 | 1098.2 | 1069.7 | 1174.69 | 1102.1 | 1065.7 | 1174.53 | 1043.2 | 1125.4 | 1174.01
2026-04-15 12:52 | 680.4 |  | 684.2 | 675.5 | -2629 | -2615.2 | -2612.1 | 4623.23 | -49.19 | 4623.48 | 1 | 49.9 | 19382.9 | 47283.9 | 4105856 | 0 | 0 | 4625.21 | 79.98 | 76.09 | 100 | 0 | 0 | 1092.1 | 1076.1 | 1175.26 | 1096.5 | 1071.5 | 1174.93 | 1101.4 | 1066.4 | 1174.52 | 1043 | 1126 | 1174.39
2026-04-15 12:53 | 678.3 |  | 683.8 | 674.7 | -2627.6 | -2616.9 | -2611.6 | 4616.08 | -46.63 | 4616.32 | 1 | 49.9 | 19449.6 | 47290.7 | 4105924 | 0 | 0 | 4625.21 | 79.88 | 75.98 | 100 | 0 | 0 | 1092.8 | 1073.8 | 1173.4 | 1097.1 | 1069.2 | 1173.05 | 1102.5 | 1064.4 | 1173.46 | 1045 | 1122.7 | 1173.27
2026-04-15 12:54 | 679.1 |  | 684.2 | 675.9 | -2630.1 | -2616.3 | -2609.8 | 4621.12 | -48.22 | 4621.37 | 1 | 50 | 19538.6 | 47299.5 | 4106012 | 0 | 0 | 4625.21 | 79.86 | 75.95 | 100 | 0 | 0 | 1094.9 | 1072.6 | 1174.34 | 1098 | 1069.1 | 1173.92 | 1101.6 | 1066 | 1174.21 | 1043.3 | 1124.9 | 1173.57
2026-04-15 12:55 | 680 |  | 683.4 | 675.1 | -2630.6 | -2609.9 | -2613.3 | 4617.22 | -48.92 | 4617.48 | 1 | 50 | 19604 | 47306.2 | 4106079 | 0 | 0 | 4625.21 | 79.76 | 75.85 | 100 | 0 | 0 | 1093.3 | 1073.9 | 1174.12 | 1096.6 | 1071.4 | 1174.86 | 1100.3 | 1066.4 | 1173.36 | 1040.2 | 1129.3 | 1174.69
2026-04-15 12:56 | 678.9 |  | 683.9 | 675.8 | -2627.3 | -2608.7 | -2613.4 | 4619.32 | -49.87 | 4619.58 | 1 | 50 | 19694.2 | 47315.1 | 4106168 | 0 | 0 | 4625.21 | 79.76 | 75.83 | 100 | 0 | 0 | 1091 | 1075.9 | 1173.83 | 1096.4 | 1070.7 | 1173.92 | 1099.7 | 1067.8 | 1174.28 | 1038.4 | 1131.1 | 1174.58
2026-04-15 12:57 | 680.6 |  | 683.4 | 676.2 | -2626.5 | -2613.6 | -2615.6 | 4620.71 | -49.2 | 4620.98 | 1 | 50 | 19760.9 | 47321.8 | 4106235 | 0 | 0 | 4625.21 | 79.65 | 75.72 | 100 | 0 | 0 | 1091.7 | 1075.4 | 1174.07 | 1096.3 | 1071.1 | 1174.2 | 1100.6 | 1067.3 | 1174.7 | 1038.8 | 1131.2 | 1175.13
2026-04-15 12:58 | 678.7 |  | 683.8 | 675.7 | -2631.5 | -2615.6 | -2608.4 | 4619.55 | -51.69 | 4619.84 | 1 | 50 | 19851.2 | 47330.7 | 4106324 | 0 | 0 | 4625.21 | 79.65 | 75.71 | 100 | 0 | 0 | 1093.9 | 1072.9 | 1173.66 | 1098.2 | 1069.2 | 1174.19 | 1101.6 | 1065.7 | 1173.94 | 1039.8 | 1129.1 | 1174.07
2026-04-15 12:59 | 677.9 |  | 684.2 | 675.2 | -2622.2 | -2616 | -2610.4 | 4619.88 | -50.17 | 4620.14 | 1 | 50 | 19919.2 | 47337.5 | 4106392 | 0 | 0 | 4625.21 | 79.55 | 75.61 | 100 | 0 | 0 | 1094.8 | 1073.1 | 1174.82 | 1098 | 1069.4 | 1174.19 | 1099.8 | 1067.8 | 1174.42 | 1035.3 | 1135.2 | 1175.26
2026-04-15 13:00 | 679 |  | 683.8 | 674.6 | -2627.1 | -2607 | -2616.6 | 4622.23 | -49.2 | 4621.57 | 1 | 50 | 20008.2 | 47346.6 | 4106483 | 0 | 0 | 4625.21 | 79.54 | 75.59 | 100 | 0 | 0 | 1092.3 | 1075.5 | 1174.82 | 1094 | 1073.5 | 1174.38 | 1096.3 | 1071.6 | 1174.81 | 1031.9 | 1138.6 | 1174.95
2026-04-15 13:01 | 678.5 |  | 684.2 | 675.7 | -2627.1 | -2614.5 | -2610.5 | 4620.22 | -48.09 | 4620.47 | 1 | 50 | 20074.9 | 47353.1 | 4106548 | 0 | 0 | 4625.21 | 79.44 | 75.48 | 100 | 0 | 0 | 1089.4 | 1077.8 | 1174.17 | 1091.7 | 1075.8 | 1174.51 | 1094.9 | 1072.3 | 1174.01 | 1032.1 | 1137.6 | 1174.15
2026-04-15 13:02 | 678.7 |  | 683.5 | 674.9 | -2624.6 | -2609.9 | -2616.7 | 4621.03 | -49.06 | 4621.29 | 1 | 50 | 20165.1 | 47362.2 | 4106639 | 0 | 0 | 4625.21 | 79.44 | 75.47 | 100 | 0 | 0 | 1088.2 | 1079.1 | 1174.24 | 1090.7 | 1076.6 | 1174.28 | 1094.3 | 1073 | 1174.14 | 1028.4 | 1141.6 | 1174.03
2026-04-15 13:03 | 678.8 |  | 683.6 | 675.6 | -2626.8 | -2616.3 | -2609.3 | 4618.79 | -48.02 | 4619.04 | 1 | 50 | 20230.5 | 47368.7 | 4106704 | 0 | 0 | 4625.21 | 79.34 | 75.36 | 100 | 0 | 0 | 1087.5 | 1079.5 | 1173.96 | 1089.7 | 1076.9 | 1173.55 | 1092.3 | 1074.9 | 1174.14 | 1026.3 | 1144.2 | 1174.34
2026-04-15 13:04 | 678 |  | 683.8 | 675.2 | -2623.7 | -2615.8 | -2612.4 | 4619.64 | -47.44 | 4619.88 | 1 | 50 | 20320.8 | 47377.8 | 4106795 | 0 | 0 | 4625.21 | 79.33 | 75.35 | 100 | 0 | 0 | 1085.2 | 1082.3 | 1174.49 | 1086.5 | 1080.9 | 1174.37 | 1090.9 | 1076 | 1173.78 | 1025.1 | 1145.3 | 1174
2026-04-15 13:05 | 678.1 |  | 683.6 | 675.2 | -2622.9 | -2615.2 | -2609.3 | 4620.83 | -48.51 | 4621.08 | 1 | 50 | 20386.2 | 47384.3 | 4106860 | 0 | 0 | 4625.21 | 79.23 | 75.24 | 100 | 0 | 0 | 1084.8 | 1082.1 | 1173.84 | 1086.5 | 1080.2 | 1173.59 | 1091.8 | 1075.3 | 1173.97 | 1025.2 | 1145.3 | 1174.13
2026-04-15 13:06 | 678.1 |  | 683.4 | 674.9 | -2625.6 | -2610.6 | -2609.2 | 4621.57 | -48.22 | 4621.82 | 1 | 50 | 20475.1 | 47393.1 | 4106948 | 0 | 0 | 4625.21 | 79.22 | 75.22 | 100 | 0 | 0 | 1085.6 | 1081.4 | 1173.96 | 1089.1 | 1077.3 | 1173.29 | 1092.2 | 1075.2 | 1174.3 | 1023.4 | 1147.6 | 1174.42
2026-04-15 13:07 | 679.4 |  | 683.2 | 676.1 | -2625.1 | -2615.5 | -2609.4 | 4620.19 | -48.61 | 4620.45 | 1 | 50 | 20543.1 | 47399.9 | 4107016 | 0 | 0 | 4625.21 | 79.13 | 75.12 | 100 | 0 | 0 | 1085.1 | 1082.2 | 1174.28 | 1088.8 | 1078.5 | 1174.25 | 1092.4 | 1074.6 | 1173.91 | 1024.4 | 1146.2 | 1174.18
2026-04-15 13:08 | 680.2 |  | 683.6 | 676.4 | -2632.2 | -2615 | -2610.6 | 4620.23 | -49.45 | 4620.48 | 1 | 50 | 20632.1 | 47409 | 4107107 | 0 | 0 | 4625.21 | 79.11 | 75.09 | 100 | 0 | 0 | 1084.7 | 1082.6 | 1174.25 | 1088.9 | 1078.1 | 1173.93 | 1091.1 | 1076.2 | 1174.28 | 1022.4 | 1148.3 | 1174.06
2026-04-15 13:09 | 679.9 |  | 683.5 | 675.6 | -2627.6 | -2611 | -2609.8 | 4621.08 | -48.02 | 4621.31 | 1 | 50 | 20700.1 | 47415.8 | 4107175 | 0 | 0 | 4625.21 | 79.03 | 75 | 100 | 0 | 0 | 1083.5 | 1083.5 | 1173.96 | 1087.7 | 1080 | 1174.69 | 1089.4 | 1078.4 | 1174.81 | 1020.6 | 1151.1 | 1174.79
2026-04-15 13:10 | 678.3 |  | 683.5 | 675 | -2626.6 | -2612.4 | -2609.7 | 4619.5 | -46.81 | 4619.75 | 1 | 50 | 20789.1 | 47424.6 | 4107263 | 0 | 0 | 4625.21 | 79.02 | 74.98 | 100 | 0 | 0 | 1081.8 | 1085.4 | 1174.19 | 1085.2 | 1081.7 | 1173.87 | 1089.5 | 1077.9 | 1174.35 | 1017.7 | 1153.8 | 1174.21
2026-04-15 13:11 | 678.3 |  | 684.2 | 675.4 | -2627.5 | -2614.4 | -2612.6 | 4620.73 | -49.1 | 4621.06 | 1 | 50 | 20857.1 | 47431.4 | 4107331 | 0 | 0 | 4625.21 | 78.94 | 74.89 | 100 | 0 | 0 | 1084.8 | 1082.3 | 1174.05 | 1085.2 | 1082.5 | 1174.69 | 1091.7 | 1075.5 | 1174.07 | 1019.2 | 1151.7 | 1173.86
2026-04-15 13:12 | 678.5 |  | 683.7 | 675.1 | -2624.7 | -2611.3 | -2616.7 | 4619.83 | -47.6 | 4620.08 | 1 | 49.9 | 20946 | 47440.3 | 4107420 | 0 | 0 | 4625.21 | 78.93 | 74.88 | 100 | 0 | 0 | 1087.5 | 1079.4 | 1173.82 | 1088.2 | 1078.9 | 1174.11 | 1096.3 | 1071 | 1174.1 | 1023.6 | 1148.5 | 1174.7
2026-04-15 13:13 | 679 |  | 683.9 | 675.2 | -2626.9 | -2618.5 | -2614.4 | 4620.47 | -48.74 | 4620.73 | 1 | 50 | 21035 | 47449.1 | 4107508 | 0 | 0 | 4625.21 | 78.93 | 74.86 | 100 | 0 | 0 | 1089.3 | 1077.6 | 1173.8 | 1091.5 | 1076 | 1174.47 | 1098.9 | 1068.8 | 1174.49 | 1029.8 | 1140.3 | 1174.27
2026-04-15 13:14 | 680 |  | 683.5 | 675.2 | -2625 | -2609.2 | -2614 | 4620.2 | -49.04 | 4620.45 | 1 | 50 | 21103 | 47455.9 | 4107576 | 0 | 0 | 4625.21 | 78.84 | 74.76 | 100 | 0 | 0 | 1093.5 | 1074.1 | 1174.58 | 1096.9 | 1070.3 | 1174.06 | 1102 | 1065.2 | 1173.89 | 1033.9 | 1135.9 | 1174.44
2026-04-15 13:15 | 679.3 |  | 684 | 675.4 | -2629.1 | -2616.7 | -2619.2 | 4619.43 | -48.27 | 4619.69 | 1 | 50 | 21191.9 | 47465 | 4107667 | 0 | 0 | 4625.21 | 78.83 | 74.75 | 100 | 0 | 0 | 1095.9 | 1071.1 | 1173.82 | 1098 | 1069.2 | 1173.94 | 1101.9 | 1065.5 | 1174.09 | 1030.5 | 1138.9 | 1173.68
2026-04-15 13:16 | 679 |  | 683.9 | 675.5 | -2628.7 | -2619 | -2618 | 4618.72 | -48.28 | 4618.98 | 1 | 50 | 21258.7 | 47471.5 | 4107732 | 0 | 0 | 4625.21 | 78.74 | 74.65 | 100 | 0 | 0 | 1097 | 1069.8 | 1173.53 | 1097.8 | 1069 | 1173.54 | 1102.5 | 1064.5 | 1173.59 | 1034 | 1134.6 | 1173.22
2026-04-15 13:17 | 679.2 |  | 685 | 676.2 | -2631.5 | -2617.5 | -2616.6 | 4621.95 | -48.84 | 4622.21 | 1 | 50 | 21347.6 | 47480.5 | 4107822 | 0 | 0 | 4625.21 | 78.74 | 74.64 | 100 | 0 | 0 | 1097.4 | 1070.7 | 1175 | 1099.7 | 1067.9 | 1174.38 | 1102.1 | 1065 | 1173.73 | 1032.6 | 1137.1 | 1174.22
2026-04-15 13:18 | 680.6 |  | 684.1 | 675.7 | -2629.4 | -2614 | -2614.9 | 4621.32 | -48.21 | 4621.57 | 1 | 49.9 | 21414.3 | 47487.1 | 4107888 | 0 | 0 | 4625.21 | 78.65 | 74.55 | 100 | 0 | 0 | 1096 | 1071.6 | 1174.49 | 1098.4 | 1069.4 | 1174.63 | 1101.2 | 1066.9 | 1174.82 | 1029.7 | 1141.3 | 1175.22
2026-04-15 13:19 | 680.2 |  | 683.6 | 675.4 | -2627.6 | -2616.9 | -2613.1 | 4620 | -49.53 | 4620.27 | 1 | 49.9 | 21504.5 | 47496.2 | 4107979 | 0 | 0 | 4625.21 | 78.65 | 74.54 | 100 | 0 | 0 | 1096.5 | 1070.8 | 1174.15 | 1099 | 1068.1 | 1173.85 | 1102.9 | 1064.3 | 1173.84 | 1032.6 | 1136.5 | 1173.58
2026-04-15 13:20 | 679.3 |  | 684.7 | 675.9 | -2632.8 | -2618 | -2614.5 | 4619.94 | -48.03 | 4620.18 | 1 | 49.9 | 21572.6 | 47503 | 4108047 | 0 | 0 | 4625.21 | 78.58 | 74.46 | 100 | 0 | 0 | 1097.6 | 1070 | 1174.41 | 1099 | 1068.7 | 1174.48 | 1103.1 | 1064.9 | 1174.67 | 1030.2 | 1139.9 | 1174.3
2026-04-15 13:21 | 680.4 |  | 683.4 | 675.8 | -2634 | -2615.1 | -2615 | 4619.31 | -48.42 | 4619.56 | 1 | 49.9 | 21660.2 | 47511.8 | 4108135 | 0 | 0 | 4625.21 | 78.57 | 74.44 | 100 | 0 | 0 | 1096.2 | 1070.9 | 1173.87 | 1099.5 | 1068 | 1174.32 | 1101.4 | 1065.4 | 1173.48 | 1026.8 | 1142.7 | 1173.28
2026-04-15 13:22 | 679.8 |  | 683.4 | 675 | -2628.1 | -2612.8 | -2618.5 | 4619.8 | -47.85 | 4620.05 | 1 | 49.9 | 21726.9 | 47518.3 | 4108200 | 0 | 0 | 4625.21 | 78.49 | 74.36 | 100 | 0 | 0 | 1095.8 | 1071.6 | 1174.25 | 1097.8 | 1069.5 | 1174.11 | 1101.1 | 1066.4 | 1174.25 | 1024.3 | 1146.6 | 1174.47
2026-04-15 13:23 | 679.5 |  | 682.7 | 675.3 | -2628.6 | -2614.4 | -2614.1 | 4618.86 | -49.92 | 4619.13 | 1 | 49.9 | 21817.1 | 47527.4 | 4108291 | 0 | 0 | 4625.21 | 78.49 | 74.35 | 100 | 0 | 0 | 1095.1 | 1072 | 1173.91 | 1096 | 1070.8 | 1173.56 | 1098.3 | 1069 | 1174.05 | 1016.6 | 1154.6 | 1173.73
2026-04-15 13:24 | 680.4 |  | 683.8 | 675.6 | -2631.7 | -2619.7 | -2615.2 | 4620.51 | -48.39 | 4620.75 | 1 | 49.9 | 21885.2 | 47534.2 | 4108359 | 0 | 0 | 4625.21 | 78.42 | 74.27 | 100 | 0 | 0 | 1094 | 1073.3 | 1174.18 | 1095.4 | 1072 | 1174.27 | 1098.4 | 1069 | 1174.17 | 1008 | 1164.8 | 1174.15
2026-04-15 13:25 | 681 |  | 684.3 | 676.4 | -2631.7 | -2620.5 | -2621.6 | 4620.48 | -49.38 | 4621.58 | 1 | 49.9 | 21975.4 | 47543.2 | 4108449 | 0 | 0 | 4625.21 | 78.42 | 74.27 | 100 | 0 | 0 | 1092.5 | 1074.9 | 1174.33 | 1094.6 | 1073 | 1174.47 | 1098.1 | 1069.3 | 1174.15 | 1010.8 | 1161.6 | 1174.14
2026-04-15 13:26 | 678.8 |  | 683.2 | 674.7 | -2625.6 | -2616.8 | -2614.1 | 4617.47 | -49.5 | 4617.74 | 1 | 49.9 | 22042.1 | 47549.9 | 4108516 | 0 | 0 | 4625.21 | 78.34 | 74.19 | 100 | 0 | 0 | 1094.1 | 1072.8 | 1173.8 | 1095.9 | 1070.7 | 1173.38 | 1101.1 | 1066.3 | 1174.14 | 1022.3 | 1148.7 | 1174.29
2026-04-15 13:27 | 679.5 |  | 684 | 675.6 | -2629 | -2618.1 | -2618.3 | 4620.02 | -49.58 | 4620.29 | 1 | 49.9 | 22132.4 | 47559 | 4108607 | 0 | 0 | 4625.21 | 78.35 | 74.19 | 100 | 0 | 0 | 1094.5 | 1072.8 | 1174.19 | 1097.2 | 1070 | 1174.06 | 1102.1 | 1065.7 | 1174.52 | 1028.5 | 1141.6 | 1174.11
2026-04-15 13:28 | 679.7 |  | 684.6 | 676 | -2633.9 | -2620.5 | -2616 | 4621.21 | -48.09 | 4620.97 | 1 | 49.9 | 22200.4 | 47565.8 | 4108675 | 0 | 0 | 4625.21 | 78.28 | 74.11 | 100 | 0 | 0 | 1098.4 | 1069.1 | 1174.32 | 1099.5 | 1067.7 | 1173.92 | 1102.9 | 1064.6 | 1174.2 | 1027.1 | 1143.3 | 1174.29
2026-04-15 13:29 | 680.9 |  | 684.4 | 676.3 | -2633 | -2621 | -2620.7 | 4620.46 | -48.9 | 4620.72 | 1 | 49.9 | 22268.4 | 47572.6 | 4108743 | 0 | 0 | 4625.21 | 78.2 | 74.03 | 100 | 0 | 0 | 1098 | 1069.3 | 1174.35 | 1099 | 1069.3 | 1175.18 | 1102.8 | 1065.4 | 1174.94 | 1024.5 | 1147.1 | 1175.19
2026-04-15 13:30 | 680.8 |  | 683.8 | 676.7 | -2635.2 | -2618.8 | -2618.6 | 4619.94 | -48.94 | 4620.2 | 1 | 49.9 | 22358.7 | 47581.5 | 4108832 | 0 | 0 | 4625.21 | 78.21 | 74.03 | 100 | 0 | 0 | 1098.4 | 1068.8 | 1174.01 | 1100.4 | 1066.8 | 1173.88 | 1103.9 | 1063.9 | 1174.42 | 1025.7 | 1144.8 | 1174.27
2026-04-15 13:31 | 680 |  | 685.3 | 676.7 | -2634 | -2626.3 | -2621.7 | 4620.15 | -49.73 | 4620.42 | 1 | 49.9 | 22425.4 | 47588.3 | 4108900 | 0 | 0 | 4625.21 | 78.13 | 73.94 | 100 | 0 | 0 | 1098.7 | 1068.5 | 1173.96 | 1101.3 | 1066 | 1174 | 1104.1 | 1064 | 1174.8 | 1020.7 | 1150 | 1173.81
2026-04-15 13:32 | 680.6 |  | 684.6 | 676 | -2632 | -2622 | -2618.3 | 4618.78 | -47.68 | 4619.04 | 1 | 50 | 22515.6 | 47597.3 | 4108990 | 0 | 0 | 4625.21 | 78.14 | 73.94 | 100 | 0 | 0 | 1097.9 | 1069.1 | 1173.81 | 1101.3 | 1066.4 | 1174.43 | 1103.5 | 1064.4 | 1174.56 | 1017 | 1155.4 | 1175.02
2026-04-15 13:33 | 681.8 |  | 684.7 | 677.5 | -2638.3 | -2621.2 | -2619.5 | 4620.87 | -48.42 | 4620.61 | 1 | 50 | 22582.4 | 47603.9 | 4109056 | 0 | 0 | 4625.21 | 78.06 | 73.86 | 100 | 0 | 0 | 1097.8 | 1069.5 | 1174.08 | 1100.8 | 1066.6 | 1174.12 | 1104.1 | 1064.4 | 1175.15 | 1015.1 | 1157.5 | 1175.02
2026-04-15 13:34 | 680.5 |  | 685 | 677.2 | -2636.1 | -2620.8 | -2619.8 | 4620.83 | -49.35 | 4621.1 | 1 | 49.9 | 22672.6 | 47613 | 4109147 | 0 | 0 | 4625.21 | 78.07 | 73.86 | 100 | 0 | 0 | 1098.1 | 1069.6 | 1174.55 | 1101.4 | 1066.1 | 1174.26 | 1105.7 | 1061.6 | 1173.77 | 1018.4 | 1153.2 | 1174.44
2026-04-15 13:35 | 679.5 |  | 685 | 676.1 | -2637.5 | -2620.5 | -2618.3 | 4617.46 | -48.88 | 4617.73 | 1 | 49.9 | 22739.4 | 47619.5 | 4109212 | 0 | 0 | 4625.21 | 78 | 73.79 | 100 | 0 | 0 | 1098.6 | 1068.1 | 1173.41 | 1102.4 | 1064.4 | 1173.44 | 1106.7 | 1060.4 | 1173.57 | 1023.4 | 1147.2 | 1173.99
2026-04-15 13:36 | 681.1 |  | 684.9 | 676.6 | -2635.4 | -2620.7 | -2624.7 | 4620.83 | -50.72 | 4621.11 | 1 | 49.9 | 22828.3 | 47628.6 | 4109303 | 0 | 0 | 4625.21 | 78 | 73.79 | 100 | 0 | 0 | 1100.7 | 1066.5 | 1173.88 | 1103.8 | 1064.1 | 1174.59 | 1107.3 | 1060.3 | 1174.09 | 1018.5 | 1152.9 | 1174.18
2026-04-15 13:37 | 680.3 |  | 684.2 | 675.8 | -2637.3 | -2617.8 | -2621.9 | 4618.75 | -47.83 | 4619 | 1 | 49.9 | 22917.3 | 47637.5 | 4109392 | 0 | 0 | 4625.21 | 78.01 | 73.79 | 100 | 0 | 0 | 1100.3 | 1066.7 | 1173.74 | 1103.1 | 1064.2 | 1173.96 | 1106.8 | 1061 | 1174.34 | 1015.2 | 1156.3 | 1173.86
2026-04-15 13:38 | 680.2 |  | 684.9 | 676 | -2637.7 | -2621.1 | -2620.1 | 4619.64 | -48.5 | 4619.89 | 1 | 49.8 | 22984.1 | 47644.2 | 4109459 | 0 | 0 | 4625.21 | 77.94 | 73.71 | 100 | 0 | 0 | 1099.2 | 1068.2 | 1174.22 | 1102.4 | 1065.1 | 1174.2 | 1105.7 | 1062.4 | 1174.65 | 1017.1 | 1155.4 | 1175.18
2026-04-15 13:39 | 680.6 |  | 684.6 | 676 | -2634.1 | -2627.2 | -2620.2 | 4620 | -48.09 | 4620.47 | 1 | 49.8 | 23074.3 | 47653.1 | 4109548 | 0 | 0 | 4625.21 | 77.95 | 73.72 | 100 | 0 | 0 | 1097.3 | 1069.9 | 1174.03 | 1099.8 | 1067.2 | 1173.72 | 1104.1 | 1063.6 | 1174.31 | 1011.3 | 1161.3 | 1174.38
2026-04-15 13:40 | 680.7 |  | 685.3 | 676.7 | -2637.8 | -2627.4 | -2625.6 | 4618.77 | -49.69 | 4619.02 | 1 | 49.9 | 23141 | 47659.8 | 4109615 | 0 | 0 | 4625.21 | 77.88 | 73.65 | 100 | 0 | 0 | 1095.7 | 1071.7 | 1174.26 | 1099.1 | 1068.5 | 1174.44 | 1104.4 | 1062.8 | 1173.75 | 1014.1 | 1157.6 | 1173.96
2026-04-15 13:41 | 680.4 |  | 685 | 676.3 | -2638.3 | -2623.7 | -2620.6 | 4619.88 | -50.14 | 4620.16 | 1 | 49.8 | 23230 | 47668.7 | 4109704 | 0 | 0 | 4625.21 | 77.89 | 73.65 | 100 | 0 | 0 | 1096.6 | 1070.6 | 1174.03 | 1100.9 | 1066.5 | 1174.11 | 1105.2 | 1062.6 | 1174.42 | 1023 | 1148.1 | 1174.54
2026-04-15 13:42 | 681.1 |  | 684.6 | 676.8 | -2634.5 | -2622.7 | -2620.8 | 4621.11 | -50.14 | 4621.38 | 1 | 49.8 | 23296.7 | 47675.4 | 4109771 | 0 | 0 | 4625.21 | 77.82 | 73.57 | 100 | 0 | 0 | 1096.6 | 1070.9 | 1174.32 | 1100.2 | 1067.8 | 1174.8 | 1105.3 | 1062.6 | 1174.54 | 1023 | 1148.9 | 1175.28
2026-04-15 13:43 | 680.5 |  | 684.2 | 676.2 | -2634 | -2621.3 | -2619.1 | 4621.34 | -50.63 | 4621.62 | 1 | 49.8 | 23385.6 | 47684.3 | 4109860 | 0 | 0 | 4625.21 | 77.82 | 73.57 | 100 | 0 | 0 | 1097 | 1070.4 | 1174.18 | 1099.8 | 1067.5 | 1174.08 | 1105.1 | 1062.8 | 1174.45 | 1021 | 1150.2 | 1174.39
2026-04-15 13:44 | 680.7 |  | 684.1 | 676.5 | -2634.7 | -2622.8 | -2622.2 | 4617.87 | -50.39 | 4618.12 | 1 | 49.8 | 23453.7 | 47691.1 | 4109928 | 0 | 0 | 4625.21 | 77.76 | 73.5 | 100 | 0 | 0 | 1096.5 | 1070.3 | 1173.55 | 1099.4 | 1067.7 | 1173.88 | 1105.2 | 1062 | 1173.69 | 1020.3 | 1150.7 | 1174.11
2026-04-15 13:45 | 681.1 |  | 684.3 | 676.8 | -2634.6 | -2624.1 | -2621.2 | 4620.45 | -48.12 | 4620.7 | 1 | 49.7 | 23541.3 | 47699.9 | 4110016 | 0 | 0 | 4625.21 | 77.76 | 73.5 | 100 | 0 | 0 | 1096.4 | 1070.9 | 1174.17 | 1101.5 | 1066 | 1174.18 | 1105.9 | 1062 | 1174.47 | 995.7 | 1167.6 | 1174.91
2026-04-15 13:46 | 680.1 |  | 684.4 | 676 | -2638 | -2629 | -2624.7 | 4613.72 | -49.52 | 4613.98 | 1 | 49.8 | 23609.3 | 47706.6 | 4110083 | 0 | 0 | 4625.21 | 77.7 | 73.44 | 100 | 0 | 0 | 1096.1 | 1071.3 | 1174.26 | 1102.1 | 1065.3 | 1174.07 | 1104.4 | 1062.8 | 1173.76 | 1003.4 | 1163.3 | 1167.23
2026-04-15 13:47 | 679.9 |  | 683.7 | 675.3 | -2639.8 | -2625.3 | -2621.3 | 4610.02 | -48.44 | 4610.27 | 1 | 49.9 | 23698 | 47715.5 | 4110172 | 0 | 0 | 4625.21 | 77.71 | 73.44 | 100 | 0 | 0 | 1095.2 | 1071.9 | 1173.95 | 1098.6 | 1069 | 1174.45 | 1102 | 1064.9 | 1173.5 | 1002 | 1161.7 | 1164.07
2026-04-15 13:48 | 679.8 |  | 683.8 | 675.4 | -2634.5 | -2623.3 | -2620.3 | 4613.56 | -48.11 | 4613.82 | 1 | 49.9 | 23764.6 | 47722.2 | 4110239 | 0 | 0 | 4625.21 | 77.64 | 73.36 | 100 | 0 | 0 | 1093.9 | 1073.2 | 1174.02 | 1097.1 | 1070.1 | 1174.04 | 1101.7 | 1065.8 | 1174.2 | 1003.5 | 1163.4 | 1167.5
2026-04-15 13:49 | 680.6 |  | 684.4 | 676.1 | -2637.5 | -2622 | -2625.1 | 4615.47 | -48.52 | 4615.72 | 1 | 49.9 | 23854.8 | 47731.1 | 4110328 | 0 | 0 | 4625.21 | 77.65 | 73.37 | 100 | 0 | 0 | 1095.5 | 1071.5 | 1173.84 | 1096.2 | 1071.4 | 1174.47 | 1102.4 | 1065 | 1174.06 | 1000.7 | 1167.7 | 1168.57
2026-04-15 13:50 | 678.8 |  | 683.7 | 675.1 | -2637.2 | -2625.9 | -2618.2 | 4609.87 | -46.96 | 4610.11 | 1 | 49.8 | 23921.4 | 47737.8 | 4110395 | 0 | 0 | 4625.21 | 77.58 | 73.3 | 100 | 0 | 0 | 1094.7 | 1072.5 | 1174.08 | 1096.1 | 1071 | 1173.97 | 1101.3 | 1066.8 | 1174.88 | 1002.9 | 1160.6 | 1163.96
2026-04-15 13:51 | 678.1 |  | 682.2 | 673.8 | -2632.9 | -2619.7 | -2615.9 | 4608.62 | -48.01 | 4608.87 | 1 | 49.8 | 24010.1 | 47746.6 | 4110483 | 0 | 0 | 4625.21 | 77.59 | 73.3 | 100 | 0 | 0 | 1093.8 | 1073.5 | 1174.14 | 1096.6 | 1070.6 | 1174.05 | 1100.9 | 1066.1 | 1173.69 | 1002.2 | 1160.8 | 1163.33
2026-04-15 13:52 | 678.6 |  | 683.3 | 674.7 | -2639.3 | -2622.8 | -2620 | 4608.54 | -47.52 | 4608.78 | 1 | 49.8 | 24076.6 | 47753.4 | 4110551 | 0 | 0 | 4625.21 | 77.53 | 73.24 | 100 | 0 | 0 | 1093.7 | 1073.1 | 1173.6 | 1096.5 | 1070.8 | 1174.18 | 1100.9 | 1066.3 | 1173.92 | 1003.4 | 1158.4 | 1162.3
2026-04-15 13:53 | 678.4 |  | 683 | 674.1 | -2635.3 | -2624.6 | -2623.5 | 4605.65 | -47.21 | 4605.9 | 1 | 49.8 | 24166.7 | 47762.4 | 4110641 | 0 | 0 | 4625.21 | 77.54 | 73.25 | 100 | 0 | 0 | 1092.6 | 1074.6 | 1174.11 | 1095.9 | 1070.9 | 1173.61 | 1100.4 | 1066.9 | 1174.06 | 1001.5 | 1157.8 | 1159.56
2026-04-15 13:54 | 678.8 |  | 682.4 | 674.3 | -2635.2 | -2617.6 | -2620.5 | 4608.39 | -47.54 | 4608.63 | 1 | 49.8 | 24233.2 | 47768.9 | 4110706 | 0 | 0 | 4625.21 | 77.48 | 73.18 | 100 | 0 | 0 | 1092.3 | 1074.7 | 1173.89 | 1094.7 | 1072.8 | 1174.37 | 1100.2 | 1067.2 | 1174.13 | 1001.4 | 1160.5 | 1162.1
2026-04-15 13:55 | 678.3 |  | 682 | 673.9 | -2647.1 | -2629.9 | -2630.2 | 4592.38 | -46.69 | 4592.62 | 1 | 49.8 | 24323 | 47778.1 | 4110798 | 0 | 0 | 4625.21 | 77.5 | 73.19 | 100 | 0 | 0 | 1093.3 | 1073.9 | 1174.1 | 1095 | 1072.1 | 1173.93 | 1098.6 | 1068.2 | 1173.56 | 1003.2 | 1141.2 | 1144.88
2026-04-15 13:56 | 677.1 |  | 680.7 | 673 | -2642 | -2627.8 | -2623.4 | 4589.52 | -45.65 | 4589.77 | 1 | 49.8 | 24388 | 47784.5 | 4110862 | 0 | 0 | 4625.21 | 77.43 | 73.12 | 100 | 0 | 0 | 1090.4 | 1076.3 | 1173.58 | 1093 | 1073.8 | 1173.69 | 1097.6 | 1069.6 | 1174.03 | 1002.9 | 1141.7 | 1145.04
2026-04-15 13:57 | 673.8 |  | 677.4 | 669.8 | -2617.3 | -2603.8 | -2605.8 | 4592.71 | -45.1 | 4592.94 | 1 | 49.8 | 24476.4 | 47793.2 | 4110949 | 0 | 0 | 4625.21 | 77.45 | 73.13 | 100 | 0 | 0 | 1088.7 | 1079.1 | 1174.8 | 1090.5 | 1076.8 | 1174.22 | 1097.4 | 1070 | 1174.26 | 1004 | 1141.3 | 1145.83
2026-04-15 13:58 | 671.8 |  | 676.6 | 668.3 | -2615.4 | -2596.7 | -2598.5 | 4590.58 | -43.83 | 4590.18 | 1 | 49.9 | 24542.7 | 47799.9 | 4111016 | 0 | 0 | 4625.21 | 77.39 | 73.07 | 100 | 0 | 0 | 1088.9 | 1078.2 | 1174.07 | 1090.7 | 1076.8 | 1174.52 | 1097.4 | 1070.1 | 1174.34 | 1004 | 1139 | 1143.57
2026-04-15 13:59 | 671.5 |  | 675.8 | 667.3 | -2607.3 | -2592.1 | -2596.3 | 4590.84 | -45.32 | 4591.06 | 1 | 49.9 | 24632.4 | 47809.1 | 4111108 | 0 | 0 | 4625.21 | 77.41 | 73.08 | 100 | 0 | 0 | 1088.8 | 1078.5 | 1174.26 | 1092.2 | 1074.8 | 1173.93 | 1098 | 1069.9 | 1174.7 | 1004.9 | 1139 | 1144.55
2026-04-15 14:00 | 671.6 |  | 676.1 | 668.3 | -2613.7 | -2598.2 | -2592.8 | 4588.78 | -42.83 | 4588.98 | 1 | 49.9 | 24698.7 | 47815.5 | 4111172 | 0 | 0 | 4625.21 | 77.35 | 73.02 | 100 | 0 | 0 | 1088 | 1079 | 1173.97 | 1092.7 | 1074.3 | 1173.84 | 1099 | 1068.4 | 1174.17 | 1007.3 | 1135.4 | 1143.69
2026-04-15 14:01 | 670.4 |  | 675.2 | 666.4 | -2606.3 | -2590.9 | -2591.2 | 4588.27 | -41.49 | 4588.46 | 1 | 50 | 24788.3 | 47824.6 | 4111263 | 0 | 0 | 4625.21 | 77.37 | 73.03 | 100 | 0 | 0 | 1090 | 1076.7 | 1173.56 | 1095.6 | 1070.8 | 1173.13 | 1100 | 1066.6 | 1173.22 | 1006.9 | 1136.6 | 1142.85
2026-04-15 14:02 | 671.4 |  | 675.2 | 667.2 | -2602 | -2585.9 | -2588.5 | 4589.29 | -42.29 | 4589.54 | 1 | 50 | 24854.6 | 47831.2 | 4111329 | 0 | 0 | 4625.21 | 77.31 | 72.97 | 100 | 0 | 0 | 1089 | 1077.9 | 1173.86 | 1093.9 | 1072.8 | 1173.57 | 1098.6 | 1068.9 | 1174.32 | 1003.6 | 1139.4 | 1143.47
2026-04-15 14:03 | 669.9 |  | 673.6 | 666.2 | -2606.5 | -2583.4 | -2582.8 | 4584.13 | -42.68 | 4584.32 | 1 | 50 | 24943 | 47840.1 | 4111418 | 0 | 0 | 4625.21 | 77.32 | 72.98 | 100 | 0 | 0 | 1088 | 1079 | 1173.91 | 1093.1 | 1073.4 | 1173.34 | 1096.7 | 1069.8 | 1173.24 | 1004.5 | 1134.2 | 1139.26
2026-04-15 14:04 | 667 |  | 672.8 | 664.3 | -2600.9 | -2585 | -2580.2 | 4578.8 | -41.21 | 4578.9 | 1 | 50 | 25010.4 | 47846.8 | 4111485 | 0 | 0 | 4625.21 | 77.27 | 72.92 | 100 | 0 | 0 | 1085.3 | 1081.4 | 1173.69 | 1090 | 1076.8 | 1173.76 | 1094.7 | 1072.2 | 1173.72 | 1005.6 | 1126.5 | 1132.8
2026-04-15 14:05 | 667.7 |  | 673.8 | 664.6 | -2607.3 | -2592.6 | -2587.8 | 4573.36 | -42.61 | 4573.55 | 1 | 49.9 | 25099.8 | 47855.6 | 4111573 | 0 | 0 | 4625.21 | 77.29 | 72.94 | 100 | 0 | 0 | 1081.6 | 1085.2 | 1173.7 | 1090 | 1076.9 | 1173.79 | 1094.6 | 1072 | 1173.36 | 1005.5 | 1121.6 | 1127.78
2026-04-15 14:06 | 668 |  | 673.5 | 664.8 | -2598.8 | -2584.7 | -2587.7 | 4578.32 | -41.92 | 4578.52 | 1 | 49.9 | 25167.2 | 47862.3 | 4111640 | 0 | 0 | 4625.21 | 77.25 | 72.88 | 100 | 0 | 0 | 1081.1 | 1087.2 | 1175.33 | 1089.9 | 1077.8 | 1174.73 | 1095.5 | 1073.4 | 1175.96 | 1008 | 1122 | 1130.93
2026-04-15 14:07 | 667.3 |  | 672.1 | 663.6 | -2595.7 | -2583.7 | -2579.1 | 4582.24 | -41.89 | 4582.65 | 1 | 49.9 | 25255.4 | 47871.4 | 4111731 | 0 | 0 | 4625.21 | 77.26 | 72.89 | 100 | 0 | 0 | 1086 | 1080.6 | 1173.51 | 1094.1 | 1073.5 | 1174.56 | 1098.9 | 1069 | 1174.67 | 1009 | 1125.5 | 1135.61
2026-04-15 14:08 | 668.2 |  | 673.4 | 664.8 | -2598.2 | -2587.1 | -2581.6 | 4582.65 | -40.65 | 4582.83 | 1 | 49.9 | 25322.8 | 47878.1 | 4111798 | 0 | 0 | 4625.21 | 77.21 | 72.84 | 100 | 0 | 0 | 1089 | 1078.4 | 1174.35 | 1094.1 | 1074.5 | 1175.56 | 1098.6 | 1069.6 | 1175.1 | 1006.5 | 1127 | 1134.37
2026-04-15 14:09 | 666.9 |  | 672.9 | 663.6 | -2593.1 | -2583.9 | -2581.1 | 4580.65 | -41.37 | 4580.83 | 1 | 49.9 | 25412.3 | 47886.9 | 4111886 | 0 | 0 | 4625.21 | 77.23 | 72.85 | 100 | 0 | 0 | 1088.6 | 1078.1 | 1173.67 | 1093.7 | 1073.3 | 1173.86 | 1098.2 | 1068.7 | 1173.69 | 1007.6 | 1125 | 1133.53
2026-04-15 14:10 | 667.9 |  | 673.8 | 664.5 | -2600.6 | -2592.3 | -2588.6 | 4577.17 | -41.07 | 4577.62 | 1 | 49.9 | 25477.1 | 47893.5 | 4111952 | 0 | 0 | 4625.21 | 77.18 | 72.8 | 100 | 0 | 0 | 1087.3 | 1079.5 | 1173.75 | 1092.1 | 1075.1 | 1174.06 | 1096.4 | 1070.5 | 1173.67 | 1007.2 | 1122.7 | 1130.76
2026-04-15 14:11 | 668.2 |  | 672.3 | 664.2 | -2599.3 | -2586.3 | -2587 | 4574.35 | -40.03 | 4574.54 | 1 | 49.9 | 25566.5 | 47902.3 | 4112040 | 0 | 0 | 4625.21 | 77.2 | 72.81 | 100 | 0 | 0 | 1085.2 | 1082.8 | 1175.11 | 1091.2 | 1076.3 | 1174.41 | 1094.9 | 1073.2 | 1175.09 | 1003.5 | 1124.7 | 1128.62
2026-04-15 14:12 | 668.6 |  | 673.5 | 665.2 | -2608.9 | -2591.4 | -2594.8 | 4572.51 | -42.17 | 4572.68 | 1 | 49.9 | 25633.9 | 47909.1 | 4112108 | 0 | 0 | 4625.21 | 77.15 | 72.75 | 100 | 0 | 0 | 1084.9 | 1082 | 1173.86 | 1089.5 | 1078 | 1174.51 | 1094.8 | 1073 | 1174.68 | 1005.5 | 1119.3 | 1125.41
2026-04-15 14:13 | 667.6 |  | 673.3 | 664.3 | -2600.5 | -2588.9 | -2584.4 | 4578.49 | -40.62 | 4578.69 | 1 | 49.9 | 25721.9 | 47917.8 | 4112195 | 0 | 0 | 4625.21 | 77.16 | 72.76 | 100 | 0 | 0 | 1085.4 | 1081.1 | 1173.46 | 1090.4 | 1076.2 | 1173.54 | 1097.3 | 1070 | 1174.14 | 1004.9 | 1126.2 | 1131.69
2026-04-15 14:14 | 668.4 |  | 673.1 | 664.2 | -2607.4 | -2588.8 | -2588.6 | 4571.39 | -41.16 | 4571.58 | 1 | 49.9 | 25788 | 47924.5 | 4112262 | 0 | 0 | 4625.21 | 77.11 | 72.71 | 100 | 0 | 0 | 1087.4 | 1078.9 | 1173.16 | 1092.6 | 1073.9 | 1173.37 | 1096.4 | 1070.9 | 1174.09 | 1008.3 | 1117.3 | 1126.57
2026-04-15 14:15 | 668.4 |  | 672.4 | 664.8 | -2604.8 | -2593.2 | -2589 | 4570.73 | -40.64 | 4570.92 | 1 | 49.9 | 25876 | 47933.2 | 4112349 | 0 | 0 | 4625.21 | 77.13 | 72.72 | 100 | 0 | 0 | 1085.6 | 1081.6 | 1174.19 | 1092.6 | 1074.8 | 1174.28 | 1095.8 | 1072.6 | 1175.36 | 1010.4 | 1113 | 1124.58
2026-04-15 14:16 | 666.9 |  | 673.4 | 663.8 | -2608.8 | -2598.1 | -2592.3 | 4565.55 | -41.35 | 4565.75 | 1 | 50 | 25962.7 | 47941.9 | 4112436 | 0 | 0 | 4625.21 | 77.14 | 72.73 | 100 | 0 | 0 | 1085.3 | 1082.4 | 1174.77 | 1092.2 | 1075.6 | 1174.76 | 1095.8 | 1071.3 | 1173.94 | 1011.4 | 1109.4 | 1122.02
2026-04-15 14:17 | 666.7 |  | 672.8 | 663.7 | -2607.4 | -2594.5 | -2588.8 | 4567.42 | -41.44 | 4567.6 | 1 | 50 | 26028.7 | 47948.6 | 4112503 | 0 | 0 | 4625.21 | 77.09 | 72.67 | 100 | 0 | 0 | 1085.5 | 1081.6 | 1174.09 | 1092.5 | 1075.7 | 1175.24 | 1097.5 | 1069.7 | 1174.04 | 1011.6 | 1109.5 | 1122.37
2026-04-15 14:18 | 668.1 |  | 673.3 | 664.9 | -2616 | -2595 | -2600.8 | 4565.17 | -41.26 | 4565.37 | 1 | 50 | 26116.6 | 47957.3 | 4112590 | 0 | 0 | 4625.21 | 77.1 | 72.68 | 100 | 0 | 0 | 1086.4 | 1080.7 | 1174.02 | 1092.5 | 1074.6 | 1173.95 | 1096.9 | 1070 | 1173.67 | 1011.5 | 1105.9 | 1118.62
2026-04-15 14:19 | 669.5 |  | 673.6 | 665.9 | -2619.9 | -2603.8 | -2601.1 | 4562.53 | -39.7 | 4562.7 | 1 | 49.9 | 26183.8 | 47964.1 | 4112658 | 0 | 0 | 4625.21 | 77.06 | 72.63 | 100 | 0 | 0 | 1084.1 | 1084.1 | 1175.28 | 1091.3 | 1076.4 | 1174.64 | 1096.4 | 1071.1 | 1174.39 | 1011.6 | 1101.2 | 1114.01
2026-04-15 14:20 | 669.4 |  | 674.2 | 665.2 | -2622.1 | -2612.3 | -2606.9 | 4561.54 | -43.24 | 4561.75 | 1 | 49.9 | 26272.9 | 47973.1 | 4112748 | 0 | 0 | 4625.21 | 77.08 | 72.65 | 100 | 0 | 0 | 1082.9 | 1085.2 | 1175.14 | 1091.8 | 1075.3 | 1173.98 | 1096.1 | 1071.5 | 1174.47 | 1009.4 | 1101.5 | 1111.84
2026-04-15 14:21 | 669.4 |  | 675.5 | 666.5 | -2631 | -2613.3 | -2610.9 | 4560.39 | -40.62 | 4560.58 | 1 | 49.9 | 26337.4 | 47979.5 | 4112812 | 0 | 0 | 4625.21 | 77.03 | 72.6 | 100 | 0 | 0 | 1081.3 | 1086.1 | 1174.35 | 1089.7 | 1078.2 | 1174.93 | 1095.9 | 1071.5 | 1174.23 | 1013.3 | 1092.9 | 1107.45
2026-04-15 14:22 | 667.5 |  | 673.8 | 664.5 | -2625.7 | -2613.4 | -2608.5 | 4552.34 | -41.15 | 4552.52 | 1 | 50 | 26425.1 | 47988.1 | 4112898 | 0 | 0 | 4625.21 | 77.05 | 72.61 | 100 | 0 | 0 | 1079.9 | 1086.6 | 1173.45 | 1089.8 | 1077.2 | 1173.91 | 1094.5 | 1072 | 1173.29 | 1011.5 | 1091.5 | 1104.04
2026-04-15 14:23 | 669.3 |  | 673.4 | 665.1 | -2632.2 | -2612.2 | -2611.5 | 4548.6 | -39.42 | 4548.77 | 1 | 49.9 | 26492.1 | 47994.8 | 4112965 | 0 | 0 | 4625.21 | 77.01 | 72.57 | 100 | 0 | 0 | 1079.3 | 1087.5 | 1173.76 | 1089.8 | 1077.4 | 1174.1 | 1093.9 | 1073.8 | 1174.66 | 1011.5 | 1088.5 | 1100.97
2026-04-15 14:24 | 669.5 |  | 673.5 | 665.9 | -2631.2 | -2616.6 | -2617.8 | 4545.6 | -43.37 | 4545.81 | 1 | 50 | 26579.7 | 48003.6 | 4113053 | 0 | 0 | 4625.21 | 77.03 | 72.58 | 100 | 0 | 0 | 1080.3 | 1085.9 | 1173.11 | 1089.5 | 1076.6 | 1172.93 | 1093 | 1073.8 | 1173.62 | 1011 | 1087.7 | 1099.66
2026-04-15 14:25 | 668.1 |  | 675 | 665.7 | -2634.1 | -2620.3 | -2615 | 4550.47 | -43.85 | 4550.65 | 1 | 50 | 26646.6 | 48010.3 | 4113120 | 0 | 0 | 4625.21 | 76.99 | 72.54 | 100 | 0 | 0 | 1080.7 | 1086.7 | 1174.39 | 1089 | 1079.1 | 1175.19 | 1092.2 | 1075.3 | 1174.48 | 1008.9 | 1088.6 | 1098.27
2026-04-15 14:26 | 668.8 |  | 673.7 | 665 | -2631 | -2614.4 | -2620.4 | 4542.8 | -38.76 | 4542.97 | 1 | 50 | 26734.2 | 48019.2 | 4113209 | 0 | 0 | 4625.21 | 77 | 72.55 | 100 | 0 | 0 | 1079.3 | 1087.5 | 1173.73 | 1087 | 1079.9 | 1173.84 | 1091 | 1076 | 1173.88 | 1012.2 | 1081.6 | 1094.78
2026-04-15 14:27 | 667.1 |  | 674 | 664.7 | -2631.6 | -2622.8 | -2611.7 | 4542.93 | -41.45 | 4543.13 | 1 | 50 | 26801.1 | 48025.9 | 4113276 | 0 | 0 | 4625.21 | 76.97 | 72.51 | 100 | 0 | 0 | 1077.7 | 1089 | 1173.66 | 1085.8 | 1081.3 | 1174.07 | 1092.2 | 1075.1 | 1174.23 | 1014 | 1079.1 | 1094.2
2026-04-15 14:28 | 668.4 |  | 672.6 | 665.2 | -2634.6 | -2617.2 | -2615.8 | 4543.69 | -43.06 | 4543.9 | 1 | 50 | 26888.5 | 48034.6 | 4113363 | 0 | 0 | 4625.21 | 76.99 | 72.52 | 100 | 0 | 0 | 1079.7 | 1086.9 | 1173.48 | 1087.8 | 1078.8 | 1173.54 | 1094.3 | 1071.5 | 1172.57 | 1013.5 | 1081.4 | 1096.04
2026-04-15 14:29 | 667.6 |  | 673.7 | 664.9 | -2628.2 | -2617.7 | -2611.7 | 4545.98 | -38.62 | 4546.15 | 1 | 50 | 26955.5 | 48041.3 | 4113430 | 0 | 0 | 4625.21 | 76.95 | 72.48 | 100 | 0 | 0 | 1082.3 | 1085.2 | 1174.5 | 1089.3 | 1077.6 | 1173.88 | 1095.8 | 1071.7 | 1174.36 | 1014.5 | 1081.7 | 1097.41
2026-04-15 14:30 | 668.1 |  | 674.1 | 665.4 | -2628.7 | -2617.8 | -2618.5 | 4547.24 | -41 | 4547.44 | 1 | 50 | 27043 | 48049.9 | 4113516 | 0 | 0 | 4625.21 | 76.97 | 72.49 | 100 | 0 | 0 | 1084.1 | 1083.4 | 1174.46 | 1090.4 | 1077.2 | 1174.54 | 1096.2 | 1070.8 | 1173.84 | 1013.8 | 1083.2 | 1098.12
2026-04-15 14:31 | 667.7 |  | 674.6 | 665.7 | -2629.3 | -2616.5 | -2617.6 | 4548.82 | -41.22 | 4548.62 | 1 | 50 | 27108.6 | 48056.6 | 4113583 | 0 | 0 | 4625.21 | 76.93 | 72.45 | 100 | 0 | 0 | 1084.7 | 1083.8 | 1175.62 | 1090.3 | 1078.6 | 1175.96 | 1095.6 | 1073.1 | 1175.73 | 1016.1 | 1079.2 | 1096.62
2026-04-15 14:32 | 669.2 |  | 672.8 | 665.2 | -2637 | -2615.6 | -2616.4 | 4540.73 | -40.77 | 4540.91 | 1 | 50 | 27196.1 | 48065.3 | 4113670 | 0 | 0 | 4625.21 | 76.95 | 72.47 | 100 | 0 | 0 | 1085.1 | 1082.6 | 1174.71 | 1090.2 | 1078.3 | 1175.55 | 1093.5 | 1075.2 | 1175.77 | 1015.1 | 1074.8 | 1091
2026-04-15 14:33 | 667.1 |  | 673.4 | 664.8 | -2637.2 | -2625.6 | -2620.3 | 4534.98 | -39.47 | 4535.15 | 1 | 49.9 | 27261.6 | 48071.9 | 4113736 | 0 | 0 | 4625.21 | 76.91 | 72.43 | 100 | 0 | 0 | 1084.3 | 1083 | 1174.32 | 1090 | 1076.8 | 1173.76 | 1092.2 | 1074.7 | 1173.79 | 1014.3 | 1071.3 | 1086.65
2026-04-15 14:34 | 667.1 |  | 672.3 | 664.4 | -2647 | -2625.7 | -2632.7 | 4526.12 | -43.05 | 4526.32 | 1 | 49.9 | 27350.1 | 48080.6 | 4113823 | 0 | 0 | 4625.21 | 76.93 | 72.44 | 100 | 0 | 0 | 1081.3 | 1086.1 | 1174.44 | 1087 | 1080.3 | 1174.25 | 1088.4 | 1079.5 | 1174.9 | 1016 | 1060.1 | 1077.06
2026-04-15 14:35 | 668.2 |  | 672.5 | 664 | -2651.3 | -2638.1 | -2635.5 | 4515.94 | -41.3 | 4516.12 | 1 | 50 | 27415.4 | 48087.2 | 4113889 | 0 | 0 | 4625.21 | 76.9 | 72.41 | 100 | 0 | 0 | 1077.9 | 1087.9 | 1172.68 | 1084.8 | 1080.1 | 1172.49 | 1086.1 | 1079.8 | 1172.72 | 1014.2 | 1054.7 | 1069.63
2026-04-15 14:36 | 668.4 |  | 673.5 | 664.1 | -2657.5 | -2644 | -2642.9 | 4512.65 | -40.59 | 4512.83 | 1 | 50 | 27503.7 | 48096.1 | 4113978 | 0 | 0 | 4625.21 | 76.93 | 72.43 | 100 | 0 | 0 | 1074.2 | 1093 | 1174.12 | 1083.4 | 1082.8 | 1173.14 | 1084.5 | 1082.4 | 1173.89 | 1017 | 1046.3 | 1064.07
2026-04-15 14:37 | 668.6 |  | 673.8 | 666 | -2657.3 | -2645.9 | -2637.1 | 4516.38 | -41.9 | 4516.58 | 1 | 50 | 27570.1 | 48102.7 | 4114044 | 0 | 0 | 4625.21 | 76.89 | 72.4 | 100 | 0 | 0 | 1073.9 | 1092.9 | 1173.72 | 1083.6 | 1083.2 | 1173.81 | 1086.1 | 1081.1 | 1174.15 | 1018 | 1048.8 | 1067.67
2026-04-15 14:38 | 669.5 |  | 675.6 | 667.1 | -2664.2 | -2649.2 | -2645.6 | 4520.26 | -45.24 | 4520.48 | 1 | 50 | 27657.2 | 48111.5 | 4114132 | 0 | 0 | 4625.21 | 76.91 | 72.41 | 100 | 0 | 0 | 1073.3 | 1094.5 | 1174.73 | 1083 | 1085.3 | 1175.41 | 1087.4 | 1080.2 | 1174.63 | 1018.6 | 1050.1 | 1069.67
2026-04-15 14:39 | 670.2 |  | 674.1 | 665.5 | -2658 | -2645.2 | -2638.9 | 4514.81 | -40.74 | 4515 | 1 | 50 | 27721.1 | 48117.8 | 4114195 | 0 | 0 | 4625.21 | 76.87 | 72.37 | 100 | 0 | 0 | 1074.9 | 1091.8 | 1173.58 | 1084.4 | 1082 | 1173.28 | 1086.6 | 1079.3 | 1172.72 | 1019 | 1047.1 | 1067
2026-04-15 14:40 | 666.7 |  | 671.9 | 663.8 | -2654.2 | -2638.7 | -2637.3 | 4510.6 | -40.88 | 4510.78 | 1 | 50 | 27809.3 | 48126.7 | 4114284 | 0 | 0 | 4625.21 | 76.91 | 72.39 | 100 | 0 | 0 | 1075.8 | 1090.9 | 1173.57 | 1083.7 | 1083.2 | 1173.9 | 1084.3 | 1083.4 | 1174.7 | 1017.5 | 1044.7 | 1063
2026-04-15 14:41 | 669.7 |  | 673.8 | 665.7 | -2664.7 | -2645.8 | -2648.9 | 4511.06 | -41.2 | 4511.24 | 1 | 50 | 27874.5 | 48133 | 4114347 | 0 | 0 | 4625.21 | 76.87 | 72.36 | 100 | 0 | 0 | 1075 | 1092.3 | 1174.22 | 1082.7 | 1085.1 | 1174.8 | 1083.3 | 1083.9 | 1174.17 | 1015.6 | 1045.3 | 1061.62
2026-04-15 14:42 | 669.4 |  | 673.7 | 665.2 | -2657.8 | -2647.4 | -2649.8 | 4510.4 | -40.89 | 4510.59 | 1 | 50 | 27961.3 | 48141.9 | 4114436 | 0 | 0 | 4625.21 | 76.9 | 72.38 | 100 | 0 | 0 | 1073.5 | 1094.8 | 1175.23 | 1081.2 | 1085.7 | 1173.86 | 1082.1 | 1085.9 | 1175.09 | 1015.6 | 1043.9 | 1060.21
2026-04-15 14:43 | 669.3 |  | 674 | 665.7 | -2670.8 | -2659.1 | -2661.8 | 4502.25 | -44.01 | 4502.45 | 1 | 50 | 28026.4 | 48148.2 | 4114499 | 0 | 0 | 4625.21 | 76.86 | 72.34 | 100 | 0 | 0 | 1073.3 | 1094.5 | 1174.68 | 1079.4 | 1088.2 | 1174.55 | 1079.1 | 1087.8 | 1173.81 | 1018.1 | 1033.3 | 1052.02
2026-04-15 14:44 | 669.3 |  | 673.2 | 665.1 | -2671.2 | -2659.1 | -2660.1 | 4493.47 | -41.75 | 4493.66 | 1 | 50 | 28113 | 48157 | 4114587 | 0 | 0 | 4625.21 | 76.89 | 72.36 | 100 | 0 | 0 | 1068.1 | 1097.9 | 1172.68 | 1074.1 | 1092.7 | 1173.7 | 1075.8 | 1091.5 | 1174.28 | 1016.4 | 1030.6 | 1047.48
2026-04-15 14:45 | 670.2 |  | 673.6 | 665.7 | -2674.3 | -2663.9 | -2661.4 | 4493.98 | -39.82 | 4494.16 | 1 | 50 | 28178 | 48163.4 | 4114651 | 0 | 0 | 4625.21 | 76.86 | 72.33 | 100 | 0 | 0 | 1065.9 | 1101.6 | 1174.17 | 1073.6 | 1093.4 | 1173.92 | 1075.9 | 1091.5 | 1174.3 | 1017.7 | 1026.7 | 1044.88
2026-04-15 14:46 | 668.1 |  | 673.8 | 665.4 | -2672.7 | -2662.9 | -2666.2 | 4493.92 | -42.09 | 4494.12 | 1 | 50 | 28265.8 | 48172.3 | 4114740 | 0 | 0 | 4625.21 | 76.89 | 72.35 | 100 | 0 | 0 | 1067.6 | 1099.9 | 1174.23 | 1072 | 1095.1 | 1173.91 | 1076.5 | 1091.3 | 1174.77 | 1017.5 | 1026 | 1043.98
2026-04-15 14:47 | 668.8 |  | 673.5 | 666 | -2678.9 | -2665.4 | -2659.6 | 4494.25 | -42.08 | 4494.44 | 1 | 50 | 28330.7 | 48178.8 | 4114805 | 0 | 0 | 4625.21 | 76.86 | 72.32 | 100 | 0 | 0 | 1067.9 | 1099.9 | 1174.62 | 1071.7 | 1095.5 | 1174 | 1076.7 | 1091.3 | 1175.01 | 1020.7 | 1023.1 | 1044.32
2026-04-15 14:48 | 669.1 |  | 675.1 | 666.7 | -2677.7 | -2663 | -2665.2 | 4496.81 | -42.65 | 4497 | 1 | 50 | 28417.2 | 48187.5 | 4114892 | 0 | 0 | 4625.21 | 76.89 | 72.34 | 100 | 0 | 0 | 1065.6 | 1101.5 | 1174.32 | 1071.7 | 1096.2 | 1174.79 | 1077.8 | 1090.2 | 1175 | 1020.6 | 1026 | 1047.18
2026-04-15 14:49 | 668.8 |  | 674.9 | 666.3 | -2680.2 | -2662.2 | -2661 | 4499.15 | -42.64 | 4499.37 | 1 | 50 | 28483.5 | 48194.1 | 4114958 | 0 | 0 | 4625.21 | 76.86 | 72.31 | 100 | 0 | 0 | 1068.4 | 1098.7 | 1173.81 | 1073 | 1093.5 | 1173.38 | 1080.9 | 1086 | 1173.89 | 1019.5 | 1030.2 | 1050.29
2026-04-15 14:50 | 671 |  | 673.7 | 667.2 | -2681.9 | -2662.5 | -2661.2 | 4500.1 | -42.84 | 4500.29 | 1 | 50 | 28572.6 | 48203.1 | 4115048 | 0 | 0 | 4625.21 | 76.89 | 72.34 | 100 | 0 | 0 | 1072.8 | 1095.1 | 1174.81 | 1076 | 1091.4 | 1174.38 | 1081.6 | 1085.7 | 1174.27 | 1018.5 | 1029.3 | 1048.38
2026-04-15 14:51 | 668.1 |  | 673.6 | 665.4 | -2673.7 | -2665.2 | -2662.3 | 4493.56 | -41.87 | 4493.76 | 1 | 50 | 28637.6 | 48209.4 | 4115111 | 0 | 0 | 4625.21 | 76.86 | 72.31 | 100 | 0 | 0 | 1072.7 | 1093.7 | 1173.18 | 1075.2 | 1091.7 | 1173.75 | 1079.4 | 1087.1 | 1173.4 | 1019.6 | 1026 | 1046.07
2026-04-15 14:52 | 669 |  | 674 | 665.4 | -2680.6 | -2668.4 | -2671.3 | 4491.78 | -38.34 | 4491.94 | 1 | 50 | 28724.1 | 48218.1 | 4115198 | 0 | 0 | 4625.21 | 76.88 | 72.32 | 100 | 0 | 0 | 1068.6 | 1098.5 | 1173.85 | 1072.1 | 1094.7 | 1173.64 | 1076 | 1090.8 | 1173.69 | 1020.9 | 1019.5 | 1040.8
2026-04-15 14:53 | 670.3 |  | 674 | 666.2 | -2685.5 | -2671.9 | -2676.7 | 4483.76 | -42.94 | 4483.96 | 1 | 50 | 28788.9 | 48224.5 | 4115262 | 0 | 0 | 4625.21 | 76.86 | 72.3 | 100 | 0 | 0 | 1063.3 | 1103.5 | 1173.34 | 1070.2 | 1095.9 | 1172.82 | 1072.8 | 1093.5 | 1173.16 | 1019.6 | 1015.3 | 1035.24
2026-04-15 14:54 | 668.3 |  | 673.8 | 665.8 | -2688 | -2676.1 | -2676.9 | 4480.19 | -40.53 | 4480.54 | 1 | 50 | 28875.2 | 48233.3 | 4115350 | 0 | 0 | 4625.21 | 76.88 | 72.32 | 100 | 0 | 0 | 1061.5 | 1106.2 | 1174.27 | 1066.2 | 1101.3 | 1174.16 | 1070.1 | 1096.6 | 1173.48 | 1019.7 | 1009.8 | 1029.72
2026-04-15 14:55 | 667.9 |  | 674 | 665.5 | -2692.2 | -2679.7 | -2675.7 | 4476.63 | -40.49 | 4476.83 | 1 | 50 | 28941.1 | 48239.9 | 4115416 | 0 | 0 | 4625.21 | 76.86 | 72.29 | 100 | 0 | 0 | 1060.7 | 1106.5 | 1173.67 | 1064 | 1103 | 1173.63 | 1067.6 | 1099.6 | 1173.92 | 1019.7 | 1007.2 | 1027
2026-04-15 14:56 | 668.1 |  | 674.2 | 665.8 | -2702.9 | -2689.4 | -2683.6 | 4466.48 | -41.58 | 4467.24 | 1 | 50 | 29028.6 | 48248.5 | 4115502 | 0 | 0 | 4625.21 | 76.89 | 72.31 | 100 | 0 | 0 | 1058.3 | 1107.8 | 1172.43 | 1060.6 | 1105.7 | 1172.66 | 1064.1 | 1102.4 | 1173.08 | 1021 | 999.2 | 1020.19
2026-04-15 14:57 | 669.1 |  | 674.2 | 666.2 | -2699.4 | -2687 | -2683.2 | 4471.21 | -40.66 | 4471.4 | 1 | 50 | 29093.1 | 48255.1 | 4115568 | 0 | 0 | 4625.21 | 76.86 | 72.28 | 100 | 0 | 0 | 1053.2 | 1115.3 | 1174.63 | 1054.3 | 1113.5 | 1173.96 | 1063.5 | 1104.6 | 1174.69 | 1019.8 | 1001.9 | 1021.71
2026-04-15 14:58 | 668.4 |  | 674.3 | 666.1 | -2702 | -2688.5 | -2684.6 | 4466.47 | -40.21 | 4466.66 | 1 | 50 | 29179.2 | 48263.6 | 4115653 | 0 | 0 | 4625.21 | 76.89 | 72.31 | 100 | 0 | 0 | 1053 | 1115.3 | 1174.37 | 1057 | 1111.4 | 1174.71 | 1062.4 | 1105.7 | 1174.67 | 1020.8 | 997.7 | 1018.5
2026-04-15 14:59 | 672 |  | 674.7 | 667.6 | -2708.8 | -2693.9 | -2696.5 | 4466.18 | -43.04 | 4466.38 | 1 | 50 | 29243.7 | 48270.2 | 4115719 | 0 | 0 | 4625.21 | 76.86 | 72.28 | 100 | 0 | 0 | 1051.1 | 1118 | 1175.09 | 1055.5 | 1114 | 1175.87 | 1058.7 | 1109.6 | 1174.69 | 1023.6 | 989.3 | 1012.7
2026-04-15 15:00 | 671.2 |  | 675.1 | 667.2 | -2708.5 | -2691 | -2698.3 | 4465.07 | -40.62 | 4465.25 | 1 | 50 | 29330.9 | 48278.7 | 4115804 | 0 | 0 | 4625.21 | 76.9 | 72.31 | 100 | 0 | 0 | 1054.5 | 1114.1 | 1174.86 | 1059.5 | 1108.4 | 1174.39 | 1062.6 | 1105.5 | 1174.67 | 1023 | 991.2 | 1013.98
2026-04-15 15:01 | 669.3 |  | 675.1 | 667 | -2706.6 | -2696.5 | -2695.1 | 4462.94 | -42.18 | 4463.47 | 1 | 50.1 | 29395.3 | 48285.3 | 4115870 | 0 | 0 | 4625.21 | 76.87 | 72.28 | 100 | 0 | 0 | 1054.6 | 1112 | 1172.75 | 1062.1 | 1104.9 | 1173.56 | 1064.6 | 1102.4 | 1173.6 | 1025.4 | 988.3 | 1013.37
2026-04-15 15:02 | 670.3 |  | 674.6 | 664.8 | -2702.4 | -2694.1 | -2697.6 | 4461.29 | -39.24 | 4461.46 | 1 | 50.1 | 29482.6 | 48293.9 | 4115956 | 0 | 0 | 4625.21 | 76.91 | 72.31 | 100 | 0 | 0 | 1054.6 | 1112.7 | 1173.5 | 1062 | 1103.7 | 1172.09 | 1064.7 | 1102.2 | 1173.54 | 1026 | 986.7 | 1012.37
2026-04-15 15:03 | 669.1 |  | 674.4 | 666.5 | -2709.5 | -2699.3 | -2698.3 | 4459.31 | -41.88 | 4459.52 | 1 | 50.1 | 29547 | 48300.4 | 4116021 | 0 | 0 | 4625.21 | 76.89 | 72.29 | 100 | 0 | 0 | 1051.2 | 1116.8 | 1174.02 | 1060.3 | 1107 | 1173.73 | 1061.2 | 1106.1 | 1173.82 | 1026 | 984.6 | 1010.15
2026-04-15 15:04 | 671.2 |  | 676.2 | 668.3 | -2713.2 | -2701 | -2700 | 4468.22 | -44.94 | 4468.52 | 1 | 50.1 | 29634.1 | 48309.2 | 4116109 | 0 | 0 | 4625.21 | 76.92 | 72.32 | 100 | 0 | 0 | 1045.5 | 1124.9 | 1176.11 | 1057.6 | 1111.2 | 1175.25 | 1062.7 | 1104.4 | 1173.67 | 1025 | 987.4 | 1012.13
2026-04-15 15:05 | 668.8 |  | 674.8 | 666.5 | -2712.8 | -2700.7 | -2696.3 | 4458.51 | -39.47 | 4458.68 | 1 | 50.1 | 29698.6 | 48315.4 | 4116171 | 0 | 0 | 4625.21 | 76.9 | 72.29 | 100 | 0 | 0 | 1048 | 1119.7 | 1173.41 | 1060.9 | 1106.4 | 1173.75 | 1061.4 | 1106.1 | 1174.06 | 1028.5 | 982.3 | 1010.28
2026-04-15 15:06 | 668.9 |  | 674.5 | 666.1 | -2716.4 | -2703.5 | -2701 | 4455.39 | -42.41 | 4455.59 | 1 | 50.1 | 29785.7 | 48324.3 | 4116260 | 0 | 0 | 4625.21 | 76.93 | 72.32 | 100 | 0 | 0 | 1048.1 | 1119.2 | 1173.02 | 1058.6 | 1107.8 | 1172.68 | 1059.9 | 1106.6 | 1172.89 | 1026.9 | 980.3 | 1006.7
2026-04-15 15:07 | 668.6 |  | 673.3 | 665.8 | -2711.2 | -2698.2 | -2700.6 | 4453.63 | -40.9 | 4453.82 | 1 | 50.1 | 29850 | 48330.8 | 4116325 | 0 | 0 | 4625.21 | 76.91 | 72.3 | 100 | 0 | 0 | 1045.4 | 1122.8 | 1173.76 | 1057.5 | 1110.2 | 1174.04 | 1057.9 | 1110 | 1174.27 | 1028.9 | 975.9 | 1004.15
2026-04-15 15:08 | 670.8 |  | 675.4 | 666.5 | -2714.3 | -2710.6 | -2707.2 | 4452.27 | -40.74 | 4452.46 | 1 | 50.1 | 29937 | 48339.3 | 4116410 | 0 | 0 | 4625.21 | 76.94 | 72.33 | 100 | 0 | 0 | 1041 | 1127.7 | 1173.91 | 1053.6 | 1114.7 | 1174.49 | 1056.1 | 1110.7 | 1173.06 | 1027.1 | 975 | 1001.45
2026-04-15 15:09 | 669.6 |  | 674.6 | 667.2 | -2721.6 | -2709.5 | -2709.2 | 4449.18 | -41.38 | 4449.38 | 1 | 50.1 | 30001.3 | 48345.9 | 4116476 | 0 | 0 | 4625.21 | 76.92 | 72.3 | 100 | 0 | 0 | 1035.9 | 1133.3 | 1173.94 | 1049.3 | 1119.2 | 1174.41 | 1050.4 | 1117.5 | 1173.83 | 1026.5 | 972.4 | 998.19
2026-04-15 15:10 | 670.5 |  | 675.2 | 666.8 | -2726.7 | -2713.9 | -2714.7 | 4445.1 | -41.28 | 4445.29 | 1 | 50.1 | 30086.9 | 48354.4 | 4116561 | 0 | 0 | 4625.21 | 76.96 | 72.33 | 100 | 0 | 0 | 1023.9 | 1146.5 | 1173.89 | 1042 | 1127.4 | 1174.71 | 1038 | 1131.2 | 1174.23 | 1029 | 966 | 993.98
2026-04-15 15:11 | 669.3 |  | 675.4 | 667.2 | -2731.3 | -2722.3 | -2717.9 | 4436.42 | -38.38 | 4436.59 | 1 | 50.1 | 30151 | 48360.9 | 4116626 | 0 | 0 | 4625.21 | 76.93 | 72.31 | 100 | 0 | 0 | 1018 | 1150.8 | 1171.52 | 1029.3 | 1139.9 | 1173.29 | 1030.5 | 1137.4 | 1172.1 | 1028.2 | 963.9 | 991.04
2026-04-15 15:12 | 671.8 |  | 673.4 | 667.3 | -2751 | -2729.5 | -2732.4 | 4419.99 | -41.47 | 4420.18 | 1 | 50.1 | 30237.6 | 48369.4 | 4116711 | 0 | 0 | 4625.21 | 76.97 | 72.34 | 100 | 0 | 0 | 1015.7 | 1151.1 | 1169.19 | 1025.7 | 1140.8 | 1170.15 | 1030 | 1132.4 | 1166.4 | 1028 | 958.8 | 985.63
2026-04-15 15:13 | 670.1 |  | 674.2 | 667.9 | -2764.7 | -2745.5 | -2744.6 | 4404.16 | -40.15 | 4404.34 | 1 | 50 | 30301.3 | 48375.9 | 4116776 | 0 | 0 | 4625.21 | 76.95 | 72.32 | 100 | 0 | 0 | 1018.7 | 1141.9 | 1163.23 | 1027.1 | 1134 | 1164.69 | 1030.3 | 1129 | 1163.22 | 1028.1 | 957.2 | 984.12
2026-04-15 15:14 | 671.9 |  | 674.9 | 667 | -2782.7 | -2768.7 | -2770.6 | 4378.81 | -39.73 | 4378.99 | 1 | 50 | 30385.8 | 48384.3 | 4116860 | 0 | 0 | 4625.21 | 76.98 | 72.35 | 100 | 0 | 0 | 1018.8 | 1137.7 | 1159.1 | 1027.8 | 1125.8 | 1157.05 | 1030.8 | 1121.4 | 1155.96 | 1029.6 | 949.1 | 977.24
2026-04-15 15:15 | 671 |  | 676.3 | 668.3 | -2805.1 | -2794.7 | -2790.6 | 4359.78 | -42.7 | 4359.99 | 1 | 50 | 30450.1 | 48390.8 | 4116925 | 0 | 0 | 4625.21 | 76.97 | 72.33 | 100 | 0 | 0 | 1019.6 | 1131.8 | 1153.98 | 1027 | 1122.3 | 1152.6 | 1030.2 | 1117.5 | 1151.23 | 1028.7 | 945.6 | 972.74
2026-04-15 15:16 | 670.7 |  | 673.8 | 666.7 | -2813.5 | -2802.7 | -2809.6 | 4335.23 | -41.03 | 4335.42 | 1 | 50 | 30535.1 | 48399.2 | 4117009 | 0 | 0 | 4625.21 | 77 | 72.36 | 100 | 0 | 0 | 1016.7 | 1129.5 | 1148.31 | 1026.6 | 1116.5 | 1146.21 | 1030.9 | 1109.2 | 1143.52 | 1029.5 | 939 | 966.74
2026-04-15 15:17 | 669.1 |  | 674.1 | 666.9 | -2834.4 | -2820.6 | -2815 | 4316.96 | -41.29 | 4317.15 | 1 | 50 | 30597.5 | 48405.5 | 4117072 | 0 | 0 | 4625.21 | 76.98 | 72.34 | 100 | 0 | 0 | 1017.3 | 1125.9 | 1145.41 | 1028.2 | 1111.9 | 1143.27 | 1031.1 | 1103.2 | 1137.52 | 1032.5 | 930.2 | 960.47
2026-04-15 15:18 | 669.1 |  | 674.7 | 666.9 | -2861.8 | -2855 | -2846.4 | 4285.19 | -42.31 | 4285.4 | 1 | 50 | 30681.6 | 48413.8 | 4117155 | 0 | 0 | 4625.21 | 77.02 | 72.37 | 100 | 0 | 0 | 1020.6 | 1114 | 1136.95 | 1027.7 | 1104 | 1134.56 | 1032 | 1093.5 | 1128.54 | 1030 | 926.3 | 954.06
2026-04-15 15:19 | 671.9 |  | 674.7 | 668 | -2882.2 | -2867.8 | -2862.2 | 4267.28 | -39.37 | 4267.46 | 1 | 50 | 30743.3 | 48420 | 4117217 | 0 | 0 | 4625.21 | 77 | 72.35 | 100 | 0 | 0 | 1019 | 1111.7 | 1132.84 | 1027.4 | 1100 | 1130.11 | 1033.6 | 1087.1 | 1123.57 | 1030.5 | 921.2 | 949.28
2026-04-15 15:20 | 671.3 |  | 674.1 | 666.3 | -2899.7 | -2889.1 | -2888.3 | 4240.67 | -39.76 | 4240.88 | 1 | 50 | 30826.3 | 48428.4 | 4117301 | 0 | 0 | 4625.21 | 77.03 | 72.38 | 100 | 0 | 0 | 1019.6 | 1102.8 | 1124.37 | 1027.5 | 1091.9 | 1121.89 | 1032.7 | 1083.4 | 1118.84 | 1030 | 916.5 | 943.99
2026-04-15 15:21 | 672.1 |  | 675.1 | 667.8 | -2907.4 | -2895.8 | -2891.3 | 4236.43 | -41.38 | 4236.63 | 1 | 50 | 30888.7 | 48434.6 | 4117363 | 0 | 0 | 4625.21 | 77.02 | 72.36 | 100 | 0 | 0 | 1019.7 | 1100.5 | 1122.19 | 1029 | 1086.4 | 1117.86 | 1032.5 | 1084.3 | 1119.51 | 1030.4 | 917.3 | 945.21
2026-04-15 15:22 | 669.9 |  | 675.5 | 668 | -2908 | -2897.7 | -2891 | 4239.44 | -41.74 | 4239.64 | 1 | 50 | 30971.5 | 48442.9 | 4117446 | 0 | 0 | 4625.21 | 77.05 | 72.39 | 100 | 0 | 0 | 1021.3 | 1099.4 | 1122.8 | 1029.4 | 1087.4 | 1119.32 | 1033.7 | 1083.8 | 1120.33 | 1032.3 | 915.9 | 945.52
2026-04-15 15:23 | 671.3 |  | 674.3 | 666.2 | -2889.8 | -2880.4 | -2880.9 | 4249.53 | -40.92 | 4249.72 | 1 | 50 | 31032.8 | 48449 | 4117507 | 0 | 0 | 4625.21 | 77.03 | 72.37 | 100 | 0 | 0 | 1023.9 | 1099.6 | 1125.91 | 1027.6 | 1093.5 | 1123.72 | 1034.6 | 1084.9 | 1122.43 | 1031.7 | 917.3 | 946.4
2026-04-15 15:24 | 671.2 |  | 674.5 | 667.9 | -2907.3 | -2888.5 | -2885.2 | 4244.21 | -40.87 | 4244.38 | 1 | 50 | 31114.6 | 48457.2 | 4117589 | 0 | 0 | 4625.21 | 77.06 | 72.39 | 100 | 0 | 0 | 1023.3 | 1098.2 | 1123.77 | 1029 | 1090.5 | 1122.09 | 1036.6 | 1080.7 | 1120.24 | 1032 | 917.2 | 946.51
2026-04-15 15:25 | 668.1 |  | 673.8 | 666.3 | -2896.6 | -2890 | -2877.7 | 4237.58 | -38.32 | 4237.75 | 1 | 50 | 31175.8 | 48463.3 | 4117650 | 0 | 0 | 4625.21 | 77.05 | 72.38 | 100 | 0 | 0 | 1021.2 | 1099.2 | 1122.52 | 1030.6 | 1088.1 | 1121.42 | 1033.1 | 1081.8 | 1117.65 | 1035 | 912.9 | 944.89
2026-04-15 15:26 | 671.3 |  | 674.9 | 667.3 | -2931.5 | -2914.1 | -2918 | 4207.96 | -40.83 | 4208.15 | 1 | 50 | 31257.1 | 48471.5 | 4117732 | 0 | 0 | 4625.21 | 77.08 | 72.4 | 100 | 0 | 0 | 1024.1 | 1085.2 | 1112.01 | 1030.1 | 1078.5 | 1111 | 1034.4 | 1072.5 | 1109.44 | 1033.6 | 907.4 | 937.84
2026-04-15 15:27 | 671.1 |  | 674.6 | 666.8 | -2955.7 | -2943.8 | -2948 | 4174.13 | -42.04 | 4174.34 | 1 | 50 | 31318.9 | 48477.6 | 4117793 | 0 | 0 | 4625.21 | 77.06 | 72.38 | 100 | 0 | 0 | 1024.8 | 1078.7 | 1105.42 | 1028.7 | 1071.6 | 1102.36 | 1033.7 | 1061.3 | 1097.09 | 1033.2 | 900.4 | 930.28
2026-04-15 15:28 | 668.9 |  | 673.6 | 666.8 | -3006.6 | -2992.7 | -2985.9 | 4116.67 | -40.43 | 4116.86 | 1 | 50 | 31399.9 | 48485.7 | 4117874 | 0 | 0 | 4625.21 | 77.1 | 72.41 | 100 | 0 | 0 | 1022.4 | 1069.8 | 1093.74 | 1029.9 | 1055.5 | 1087.02 | 1035.8 | 1044.2 | 1081.53 | 1033.9 | 885.6 | 915.61
2026-04-15 15:29 | 671.3 |  | 675.8 | 668 | -3028.6 | -3018.1 | -3019.4 | 4094.97 | -40.26 | 4095.17 | 1 | 50 | 31460.3 | 48491.6 | 4117933 | 0 | 0 | 4625.21 | 77.08 | 72.39 | 100 | 0 | 0 | 1023.2 | 1060 | 1084.6 | 1030 | 1048.6 | 1080.03 | 1035.7 | 1040.9 | 1078.09 | 1032.9 | 884.5 | 913.61
2026-04-15 15:30 | 669.1 |  | 674.3 | 666.4 | -3029.1 | -3018.4 | -3013.2 | 4088.64 | -39.02 | 4088.83 | 1 | 50 | 31540.2 | 48499.7 | 4118014 | 0 | 0 | 4625.21 | 77.11 | 72.42 | 100 | 0 | 0 | 1023.4 | 1051.5 | 1076.1 | 1029.5 | 1048.9 | 1079.8 | 1034.8 | 1042.3 | 1078.6 | 1034.9 | 883.6 | 914.48
2026-04-15 15:31 | 670.4 |  | 675.8 | 667.9 | -3045.7 | -3035.9 | -3030.7 | 4078.01 | -39.84 | 4078.2 | 1 | 50 | 31599.2 | 48505.7 | 4118074 | 0 | 0 | 4625.21 | 77.09 | 72.4 | 100 | 0 | 0 | 1024 | 1056 | 1081.31 | 1030 | 1047 | 1078.36 | 1036.7 | 1033 | 1070.94 | 1033.2 | 878.2 | 907.4
2026-04-15 15:32 | 669.6 |  | 674.9 | 666.6 | -3090.9 | -3079.4 | -3079.7 | 4017.05 | -40.4 | 4017.25 | 1 | 50.1 | 31677.2 | 48513.5 | 4118152 | 0 | 0 | 4625.21 | 77.12 | 72.43 | 100 | 0 | 0 | 1026.4 | 1041.9 | 1069.36 | 1031 | 1026.2 | 1058.04 | 1038.3 | 1017.4 | 1056.38 | 1036.1 | 861.2 | 892.28
2026-04-15 15:33 | 672.3 |  | 675.6 | 668.2 | -3119.2 | -3112.8 | -3108.6 | 3988.31 | -40.38 | 3988.52 | 1 | 50 | 31734.9 | 48519.3 | 4118210 | 0 | 0 | 4625.21 | 77.1 | 72.41 | 100 | 0 | 0 | 1024.5 | 1031.1 | 1056.41 | 1034 | 1016.7 | 1051.31 | 1035.1 | 1015.8 | 1051.44 | 1038 | 855.7 | 888.22
2026-04-15 15:34 | 669.6 |  | 674.8 | 665.9 | -3117.6 | -3103.7 | -3104.8 | 3988.51 | -40.02 | 3988.71 | 1 | 50 | 31811.6 | 48526.9 | 4118286 | 0 | 0 | 4625.21 | 77.13 | 72.44 | 100 | 0 | 0 | 1026.7 | 1026.8 | 1054.25 | 1032.3 | 1017.8 | 1050.68 | 1038.8 | 1014.2 | 1053.55 | 1035.6 | 859.8 | 890.4
2026-04-15 15:35 | 670 |  | 673.6 | 666.7 | -3099.6 | -3088.4 | -3089.1 | 4005.54 | -39.68 | 4005.75 | 1 | 50 | 31870.5 | 48532.7 | 4118344 | 0 | 0 | 4625.21 | 77.12 | 72.42 | 100 | 0 | 0 | 1026.3 | 1033.1 | 1060.23 | 1034.5 | 1020.2 | 1055.35 | 1040.4 | 1015.5 | 1056.49 | 1036.5 | 861.7 | 893.17
2026-04-15 15:36 | 670.6 |  | 674 | 666.9 | -3099.3 | -3091.8 | -3086.6 | 4008.52 | -42.64 | 4008.77 | 1 | 50 | 31948.8 | 48540.5 | 4118422 | 0 | 0 | 4625.21 | 77.15 | 72.45 | 100 | 0 | 0 | 1028.7 | 1030.3 | 1059.92 | 1034.5 | 1020.5 | 1055.74 | 1037.9 | 1019.2 | 1057.84 | 1038 | 862.2 | 894.95
2026-04-15 15:37 | 671.1 |  | 674.1 | 666.9 | -3100.8 | -3093.8 | -3090.7 | 4005.25 | -41.14 | 4005.47 | 1 | 50 | 32006.6 | 48546.4 | 4118481 | 0 | 0 | 4625.21 | 77.13 | 72.43 | 100 | 0 | 0 | 1030.3 | 1028.7 | 1059.83 | 1036.1 | 1019.2 | 1055.98 | 1041.2 | 1014.2 | 1056.03 | 1038.7 | 859.8 | 893.03
2026-04-15 15:38 | 669.8 |  | 673.6 | 666.2 | -3116.7 | -3104.3 | -3104.5 | 3987.22 | -39.29 | 3987.41 | 1 | 50 | 32083.5 | 48554 | 4118557 | 0 | 0 | 4625.21 | 77.16 | 72.45 | 100 | 0 | 0 | 1030.2 | 1022.8 | 1053.71 | 1036.8 | 1012.9 | 1050.22 | 1042.2 | 1009.9 | 1052.47 | 1038.2 | 857.4 | 890.11
2026-04-15 15:39 | 670.3 |  | 674.7 | 667.5 | -3125.5 | -3113.6 | -3112.3 | 3982.28 | -39.04 | 3982.47 | 1 | 50 | 32142.2 | 48560 | 4118617 | 0 | 0 | 4625.21 | 77.14 | 72.44 | 100 | 0 | 0 | 1031.7 | 1021.2 | 1053.58 | 1037.2 | 1011 | 1048.57 | 1041.2 | 1008.3 | 1049.88 | 1039 | 855.8 | 889.18
2026-04-15 15:40 | 671.4 |  | 674.3 | 667.5 | -3135.6 | -3127.9 | -3123.8 | 3966.47 | -42.08 | 3966.68 | 1 | 50 | 32219.8 | 48567.7 | 4118694 | 0 | 0 | 4625.21 | 77.18 | 72.46 | 100 | 0 | 0 | 1030 | 1017.5 | 1048.71 | 1038 | 1007.9 | 1046.17 | 1040.7 | 1004.5 | 1045.36 | 1039.6 | 851.5 | 885.27
2026-04-15 15:41 | 669.7 |  | 674.4 | 667.3 | -3157.1 | -3146.3 | -3145.6 | 3945.18 | -39.32 | 3945.38 | 1 | 50 | 32276.9 | 48573.5 | 4118752 | 0 | 0 | 4625.21 | 77.16 | 72.45 | 100 | 0 | 0 | 1032.7 | 1011.5 | 1044.58 | 1037.1 | 1005.4 | 1042.7 | 1042.2 | 995.9 | 1037.9 | 1038.6 | 845.6 | 878.27
2026-04-15 15:42 | 670.6 |  | 674.4 | 667.3 | -3171.9 | -3159.6 | -3161.4 | 3928.35 | -40.78 | 3928.57 | 1 | 50 | 32353.8 | 48581.1 | 4118828 | 0 | 0 | 4625.21 | 77.19 | 72.47 | 100 | 0 | 0 | 1032.7 | 1003.7 | 1036.55 | 1039.4 | 997.4 | 1036.67 | 1042.7 | 993.2 | 1035.58 | 1041.6 | 843.2 | 878.31
2026-04-15 15:43 | 670.5 |  | 673.8 | 666.6 | -3188.4 | -3174.5 | -3176.8 | 3905.47 | -40.95 | 3905.68 | 1 | 50 | 32410.4 | 48586.7 | 4118884 | 0 | 0 | 4625.21 | 77.17 | 72.45 | 100 | 0 | 0 | 1033.6 | 998.3 | 1031.88 | 1038.5 | 993.4 | 1031.65 | 1043.6 | 985 | 1027.99 | 1042.5 | 836.2 | 871.74
2026-04-15 15:44 | 672 |  | 675.4 | 668.1 | -3199.9 | -3194.5 | -3188.7 | 3896.97 | -40.91 | 3897.19 | 1 | 50 | 32485.5 | 48594.3 | 4118960 | 0 | 0 | 4625.21 | 77.2 | 72.48 | 100 | 0 | 0 | 1033.7 | 997.8 | 1031.42 | 1036.6 | 992.1 | 1028.43 | 1041.8 | 984.2 | 1025.34 | 1042.1 | 834.5 | 869.66
2026-04-15 15:45 | 671.4 |  | 675.2 | 668.1 | -3216 | -3206.2 | -3208.2 | 3878.51 | -42.76 | 3878.75 | 1 | 50 | 32541.6 | 48599.9 | 4119016 | 0 | 0 | 4625.21 | 77.18 | 72.46 | 100 | 0 | 0 | 1033.2 | 993.8 | 1026.81 | 1038.6 | 984.1 | 1022.12 | 1045.4 | 976.9 | 1021.21 | 1042.5 | 830.5 | 865.79
2026-04-15 15:46 | 671 |  | 675.1 | 667.6 | -3235.1 | -3226.1 | -3222.7 | 3853.74 | -40.52 | 3853.95 | 1 | 50 | 32616.1 | 48607.3 | 4119090 | 0 | 0 | 4625.21 | 77.21 | 72.48 | 100 | 0 | 0 | 1033.9 | 987.1 | 1020.53 | 1041 | 977.8 | 1017.9 | 1044.6 | 970 | 1013.22 | 1044 | 822.8 | 859.05
2026-04-15 15:47 | 670.2 |  | 673.4 | 666 | -3250.3 | -3234.1 | -3242 | 3825.93 | -38.86 | 3826.13 | 1 | 50 | 32672.6 | 48613 | 4119147 | 0 | 0 | 4625.21 | 77.19 | 72.47 | 100 | 0 | 0 | 1033.3 | 980.9 | 1013.61 | 1043.2 | 968 | 1010.2 | 1044.4 | 964.6 | 1007.48 | 1044.1 | 815.5 | 851.46
2026-04-15 15:48 | 670.4 |  | 674.8 | 668.1 | 3269 | -3272.6 | -3270.8 | 3798.48 | -38.26 | 3798.65 | 1 | 50 | 32746 | 48620.3 | 4119220 | 0 | 0 | 4625.21 | 77.22 | 72.49 | 100 | 0 | 0 | 1036.2 | 970.9 | 1006.07 | 1044.5 | 958 | 1000.6 | 1048.2 | 954.7 | 1000.75 | 1044.7 | 810.6 | 846.82
2026-04-15 15:49 | 672 |  | 674.7 | 668.4 | 3257.6 | 3269.9 | 3269.7 | 3785.19 | -41.69 | 3785.41 | 1 | 50 | 32800.7 | 48625.8 | 4119275 | 0 | 0 | 4625.21 | 77.2 | 72.47 | 100 | 0 | 0 | 1038.2 | 970.1 | 1007.12 | 1044.3 | 958.1 | 1000.54 | 1045.3 | 951.5 | 994.63 | 1044.4 | 802.6 | 838.28
2026-04-15 15:50 | 671.2 |  | 674 | 667 | 3229.8 | 3238.3 | 3237.4 | 3744.41 | -39.64 | 3744.6 | 1 | 50 | 32874.2 | 48633.1 | 4119348 | 0 | 0 | 4625.21 | 77.23 | 72.5 | 100 | 0 | 0 | 1036.5 | 956 | 990.86 | 1045.5 | 944.4 | 987.42 | 1047.2 | 942.7 | 987.2 | 1043.9 | 798 | 833.07
2026-04-15 15:51 | 667.7 |  | 671.2 | 663.9 | 3236.1 | 3247.7 | 3249.1 | 3739.53 | -37.04 | 3739.72 | 1 | 50 | 32947.3 | 48638.6 | 4119421 | 0 | 0 | 4625.21 | 77.26 | 72.52 | 100 | 0 | 0 | 1036.4 | 952.2 | 986.89 | 1042.9 | 947.6 | 988.24 | 1046.3 | 943.7 | 987.42 | 1044.7 | 798.6 | 834.26
2026-04-15 15:52 | 668.8 |  | 673.6 | 666.8 | 3231.2 | 3241.6 | 3247 | 3748.59 | -37.94 | 3748.77 | 1 | 50 | 33001.3 | 48645.9 | 4119476 | 0 | 0 | 4625.21 | 77.25 | 72.51 | 100 | 0 | 0 | 1036.5 | 957 | 991.96 | 1045 | 945.8 | 988.34 | 1047.3 | 944.1 | 988.77 | 1048.3 | 795.1 | 833.54
2026-04-15 15:53 | 668.8 |  | 674.4 | 666.9 | 3230.3 | 3237.1 | 3244.6 | 3749.46 | -39.52 | 3749.66 | 1 | 50 | 33073.6 | 48653.1 | 4119548 | 0 | 0 | 4625.21 | 77.27 | 72.53 | 100 | 0 | 0 | 1036.7 | 957.4 | 992.58 | 1044 | 948 | 989.76 | 1046.7 | 945.1 | 989.21 | 1046.2 | 797.7 | 834.51
2026-04-15 15:54 | 669.3 |  | 672.3 | 665.5 | 3219.4 | 3231 | 3227.2 | 3726.71 | -39.32 | 3726.91 | 1 | 50 | 33127.5 | 48658.5 | 4119602 | 0 | 0 | 4625.21 | 77.26 | 72.51 | 100 | 0 | 0 | 1037.6 | 951.6 | 987.37 | 1045.4 | 942.6 | 985.37 | 1048.1 | 934.7 | 979.68 | 1049.4 | 788.5 | 827.47
2026-04-15 15:55 | 670 |  | 673.3 | 666.4 | 3194.1 | 3205.7 | 3206.9 | 3704.9 | -40.97 | 3705.15 | 1 | 49.9 | 33200.1 | 48665.7 | 4119674 | 0 | 0 | 4625.21 | 77.28 | 72.54 | 100 | 0 | 0 | 1037.4 | 947.6 | 983.05 | 1045.5 | 936.5 | 979.12 | 1047.4 | 932.4 | 976.58 | 1046.5 | 787.5 | 824.08
2026-04-15 15:56 | 670.7 |  | 673.4 | 667.3 | 3159.7 | 3171.3 | 3166.5 | 3665.56 | -39.14 | 3665.76 | 1 | 50 | 33254.4 | 48671.1 | 4119728 | 0 | 0 | 4625.21 | 77.27 | 72.52 | 100 | 0 | 0 | 1039.5 | 937.6 | 974.67 | 1047.9 | 925.3 | 969.59 | 1050.2 | 916.6 | 962.63 | 1049.3 | 772.5 | 810.58
2026-04-15 15:57 | 670.9 |  | 674 | 666.8 | 3124.4 | 3133.2 | 3136 | 3625.79 | -39.02 | 3626 | 1 | 50 | 33324.4 | 48678.1 | 4119798 | 0 | 0 | 4625.21 | 77.3 | 72.54 | 100 | 0 | 0 | 1038.7 | 923.3 | 959.01 | 1049 | 912 | 956.65 | 1049.7 | 911.3 | 956.61 | 1048.8 | 770 | 807.54
2026-04-15 15:58 | 668.4 |  | 673.1 | 666.3 | 3114.4 | 3122.1 | 3123.7 | 3608.55 | -39.27 | 3608.77 | 1 | 50 | 33376.7 | 48683.4 | 4119851 | 0 | 0 | 4625.21 | 77.28 | 72.53 | 100 | 0 | 0 | 1040.2 | 916.9 | 953.78 | 1048 | 908.3 | 951.93 | 1051.2 | 904.9 | 951.19 | 1050.5 | 765.2 | 803.88
2026-04-15 15:59 | 667.8 |  | 672.3 | 665.3 | 3112.9 | 3120.9 | 3125 | 3603.99 | -37.18 | 3604.18 | 1 | 50 | 33446.1 | 48690.3 | 4119920 | 0 | 0 | 4625.21 | 77.3 | 72.55 | 100 | 0 | 0 | 1040.7 | 914.5 | 951.67 | 1045.3 | 908.5 | 949.66 | 1051.9 | 902.9 | 949.77 | 1053 | 763.7 | 804.18
2026-04-15 16:00 | 669.8 |  | 672.7 | 666.1 | 3103 | 3112 | 3112 | 3590.65 | -38.74 | 3590.85 | 1 | 50 | 33499.1 | 48695.7 | 4119974 | 0 | 0 | 4625.21 | 77.29 | 72.54 | 100 | 0 | 0 | 1040.6 | 912.7 | 949.75 | 1047.4 | 903.5 | 946.32 | 1052.2 | 899.2 | 946.16 | 1052.9 | 760.3 | 800.53
2026-04-15 16:01 | 670.9 |  | 673.1 | 666.8 | 3074.3 | 3083.5 | 3081.3 | 3561.45 | -38.85 | 3561.66 | 1 | 50.1 | 33569.1 | 48702.7 | 4120044 | 0 | 0 | 4625.21 | 77.32 | 72.56 | 100 | 0 | 0 | 1041.1 | 903.5 | 940.64 | 1047.1 | 899.6 | 941.95 | 1052.5 | 893.6 | 940.51 | 1054.5 | 754.9 | 796.04
2026-04-15 16:02 | 666.4 |  | 671 | 664.4 | 3049.5 | 3063.5 | 3061.4 | 3526.95 | -37.03 | 3527.13 | 1 | 50.1 | 33620.2 | 48707.7 | 4120094 | 0 | 0 | 4625.21 | 77.3 | 72.54 | 100 | 0 | 0 | 1038.7 | 896.9 | 931.58 | 1049.4 | 888.8 | 932.7 | 1054.6 | 878.8 | 926.81 | 1053.4 | 746 | 785.85
2026-04-15 16:03 | 669.8 |  | 672.5 | 665.8 | 3025.1 | 3033.9 | 3033.3 | 3499.83 | -39.27 | 3500.05 | 1 | 50.1 | 33688.9 | 48714.6 | 4120163 | 0 | 0 | 4625.21 | 77.33 | 72.57 | 100 | 0 | 0 | 1042.7 | 885.7 | 923.57 | 1050.5 | 878.6 | 923 | 1053.9 | 875.1 | 922.26 | 1053.5 | 742.4 | 782.14
2026-04-15 16:04 | 670.8 |  | 673.5 | 666.9 | 3010.6 | 3017.8 | 3017 | 3487.67 | -38.21 | 3487.89 | 1 | 50.1 | 33739.3 | 48719.6 | 4120213 | 0 | 0 | 4625.21 | 77.31 | 72.55 | 100 | 0 | 0 | 1040.5 | 883.2 | 918.94 | 1049.9 | 876.6 | 920.3 | 1053.8 | 873.4 | 920.35 | 1052.5 | 738.6 | 777.88
2026-04-15 16:05 | 668 |  | 673.7 | 666.5 | 3010.4 | 3023.4 | 3025.9 | 3493.31 | -40.68 | 3493.53 | 1 | 50.1 | 33806.5 | 48726.5 | 4120281 | 0 | 0 | 4625.21 | 77.34 | 72.57 | 100 | 0 | 0 | 1039.2 | 884.7 | 919.43 | 1051 | 874.1 | 918.69 | 1052.6 | 876.2 | 922.26 | 1049.8 | 743 | 780.01
2026-04-15 16:06 | 669.2 |  | 673.8 | 666.7 | 3007 | 3017.5 | 3019.6 | 3487.61 | -40.28 | 3487.84 | 1 | 50.1 | 33857.9 | 48731.5 | 4120332 | 0 | 0 | 4625.21 | 77.33 | 72.56 | 100 | 0 | 0 | 1042.7 | 883 | 920.73 | 1053.2 | 874.2 | 920.67 | 1057.3 | 869.5 | 919.27 | 1053.6 | 737.4 | 776.93
2026-04-15 16:07 | 668.9 |  | 673.3 | 666 | 2984.7 | 2992.2 | 2997.1 | 3457.78 | -41.34 | 3458.02 | 1 | 50.1 | 33925.8 | 48738.3 | 4120400 | 0 | 0 | 4625.21 | 77.35 | 72.58 | 100 | 0 | 0 | 1043.9 | 879 | 917.61 | 1052 | 871.8 | 917.11 | 1055.3 | 864.7 | 912.57 | 1053.5 | 732.5 | 771.66
2026-04-15 16:08 | 668.5 |  | 672.7 | 666.5 | 2960.1 | 2974.2 | 2976.3 | 3435.18 | -40.52 | 3435.42 | 1 | 50 | 33975.5 | 48743.2 | 4120449 | 0 | 0 | 4625.21 | 77.34 | 72.57 | 100 | 0 | 0 | 1044.5 | 871.1 | 909.87 | 1052 | 861.7 | 906.48 | 1056.2 | 855.8 | 903.92 | 1055.5 | 723.9 | 764.07
2026-04-15 16:09 | 669.3 |  | 673.7 | 667 | 2944.5 | 2948 | 2958.5 | 3414.49 | -41.01 | 3414.73 | 1 | 50 | 34041.4 | 48749.9 | 4120516 | 0 | 0 | 4625.21 | 77.36 | 72.59 | 100 | 0 | 0 | 1044.3 | 863.9 | 902.22 | 1052 | 855.8 | 900.3 | 1058.7 | 851 | 900.98 | 1055.5 | 722.1 | 762.23
2026-04-15 16:10 | 669.5 |  | 673.7 | 667.2 | 2924.3 | 2936.2 | 2933.4 | 3395.38 | -39.44 | 3395.7 | 1 | 50 | 34091.6 | 48755 | 4120567 | 0 | 0 | 4625.21 | 77.35 | 72.58 | 100 | 0 | 0 | 1044.1 | 861.5 | 899.47 | 1053.5 | 849.4 | 894.86 | 1057.2 | 845.7 | 894.07 | 1054.5 | 716.5 | 755.55
2026-04-15 16:11 | 669.5 |  | 672.8 | 664.3 | 2901.5 | 2909.9 | 2907.6 | 3357.98 | -39.65 | 3358.21 | 1 | 50 | 34157.5 | 48761.5 | 4120632 | 0 | 0 | 4625.21 | 77.38 | 72.6 | 100 | 0 | 0 | 1046.7 | 851 | 890.75 | 1053 | 845 | 889.74 | 1056.7 | 838.6 | 886.11 | 1055.8 | 708.8 | 748.31
2026-04-15 16:12 | 670.5 |  | 672.8 | 666.7 | 2877.9 | 2886 | 2887.2 | 3334.59 | -38.08 | 3334.82 | 1 | 50 | 34204.9 | 48766.1 | 4120678 | 0 | 0 | 4625.21 | 77.36 | 72.59 | 100 | 0 | 0 | 1048.6 | 839.1 | 879.86 | 1055 | 833.7 | 879.57 | 1058.3 | 830.7 | 879.17 | 1057.5 | 703.4 | 743.89
2026-04-15 16:13 | 667.6 |  | 671.6 | 665.5 | 2866 | 2876.6 | 2878.3 | 3318.98 | -38.67 | 3319.21 | 1 | 50 | 34269.9 | 48772.7 | 4120744 | 0 | 0 | 4625.21 | 77.39 | 72.61 | 100 | 0 | 0 | 1046.3 | 840.4 | 879.3 | 1055.6 | 829.2 | 875.27 | 1058.1 | 825.3 | 873.27 | 1057.8 | 699.1 | 739.53
2026-04-15 16:14 | 668.1 |  | 671.9 | 665.7 | 2847.9 | 2856 | 2860.9 | 3299.32 | -39.06 | 3299.55 | 1 | 50 | 34317.7 | 48777.4 | 4120791 | 0 | 0 | 4625.21 | 77.37 | 72.6 | 100 | 0 | 0 | 1046.2 | 835.6 | 874.19 | 1056.5 | 822.6 | 869.15 | 1057.2 | 821.3 | 868.23 | 1057.5 | 694.6 | 734.49
2026-04-15 16:15 | 671.8 |  | 673.8 | 667.6 | 2823.2 | 2828.8 | 2834.3 | 3274.53 | -40.72 | 3274.78 | 1 | 50 | 34381.9 | 48783.9 | 4120856 | 0 | 0 | 4625.21 | 77.4 | 72.62 | 100 | 0 | 0 | 1046.1 | 827.5 | 865.63 | 1052.8 | 820.1 | 863.35 | 1058.9 | 813.9 | 861.81 | 1056 | 693.4 | 732.28
2026-04-15 16:16 | 669 |  | 672.3 | 666 | 2817.2 | 2827.2 | 2831.8 | 3263.85 | -38.84 | 3264.08 | 1 | 50 | 34429.1 | 48788.6 | 4120903 | 0 | 0 | 4625.21 | 77.38 | 72.61 | 100 | 0 | 0 | 1046.7 | 825.3 | 863.82 | 1054.2 | 816.5 | 860.76 | 1059.4 | 811.3 | 859.47 | 1056.7 | 687.6 | 726.55
2026-04-15 16:17 | 670.1 |  | 672.6 | 667.1 | 2800.4 | 2806.4 | 2808.4 | 3243.07 | -39.02 | 3243.29 | 1 | 50.1 | 34491.8 | 48794.9 | 4120966 | 0 | 0 | 4625.21 | 77.41 | 72.63 | 100 | 0 | 0 | 1047.5 | 817.9 | 856.72 | 1055.4 | 810.7 | 855.65 | 1059 | 806.5 | 854.08 | 1057.5 | 683.9 | 723.25
2026-04-15 16:18 | 668.4 |  | 671.7 | 665.9 | 2787.4 | 2794.6 | 2799 | 3224.64 | -39.77 | 3224.9 | 1 | 50.1 | 34538.5 | 48799.5 | 4121012 | 0 | 0 | 4625.21 | 77.39 | 72.61 | 100 | 0 | 0 | 1048.7 | 814.7 | 854.4 | 1056 | 806.3 | 851.41 | 1061.4 | 796.8 | 845.75 | 1058.1 | 678.8 | 718.28
2026-04-15 16:19 | 667.6 |  | 671.4 | 665.1 | 2735.6 | 2745.1 | 2748.3 | 3164.13 | -37.38 | 3164.35 | 1 | 50 | 34600.9 | 48805.9 | 4121076 | 0 | 0 | 4625.21 | 77.42 | 72.64 | 100 | 0 | 0 | 1048 | 797.1 | 835.35 | 1055.7 | 788.6 | 832.52 | 1060 | 783.8 | 830.91 | 1058.6 | 666.7 | 705.76
2026-04-15 16:20 | 668.6 |  | 672 | 665.6 | 2718.1 | 2726.7 | 2729.2 | 3147.34 | -37.12 | 3147.57 | 1 | 50 | 34646.5 | 48810.4 | 4121121 | 0 | 0 | 4625.21 | 77.41 | 72.62 | 100 | 0 | 0 | 1049.4 | 792.2 | 831.3 | 1055.9 | 785.4 | 829.31 | 1061.6 | 777.4 | 825.26 | 1060.2 | 661.3 | 701.09
2026-04-15 16:21 | 668.1 |  | 670.2 | 664.6 | 2712 | 2719.5 | 2721.8 | 3132.77 | -37.75 | 3133.01 | 1 | 50 | 34706.9 | 48816.4 | 4121181 | 0 | 0 | 4625.21 | 77.43 | 72.64 | 100 | 0 | 0 | 1050 | 786.2 | 825.48 | 1054 | 781 | 823.21 | 1061.1 | 776.9 | 824.34 | 1060.2 | 660 | 699.76
2026-04-15 16:22 | 667.9 |  | 671.2 | 663.8 | 2711.8 | 2719.8 | 2719.5 | 3134.63 | -38.96 | 3134.89 | 1 | 50 | 34752.1 | 48820.9 | 4121226 | 0 | 0 | 4625.21 | 77.42 | 72.63 | 100 | 0 | 0 | 1051.4 | 784.8 | 825.18 | 1059.5 | 777.4 | 823.67 | 1061.7 | 777.2 | 825.18 | 1063 | 659.5 | 701.02
2026-04-15 16:23 | 668.8 |  | 670.5 | 664.8 | 2712 | 2722.5 | 2718.1 | 3134.97 | -36.1 | 3135.18 | 1 | 50 | 34812.5 | 48827 | 4121287 | 0 | 0 | 4625.21 | 77.44 | 72.65 | 100 | 0 | 0 | 1050.8 | 787.4 | 827.41 | 1059.1 | 778.2 | 824.19 | 1062.1 | 775.9 | 824.1 | 1063 | 657.6 | 698.98
2026-04-15 16:24 | 668 |  | 671.3 | 665.1 | 2695.6 | 2701.9 | 2703.1 | 3116.5 | -39.18 | 3116.74 | 1 | 50 | 34858.5 | 48831.5 | 4121332 | 0 | 0 | 4625.21 | 77.43 | 72.64 | 100 | 0 | 0 | 1050.2 | 784.7 | 824.08 | 1059 | 774.3 | 819.95 | 1064.7 | 768.1 | 817.78 | 1061.3 | 653.9 | 693.98
2026-04-15 16:25 | 668.2 |  | 671.9 | 665.9 | 2664.1 | 2678.9 | 2679.5 | 3089.6 | -39.26 | 3089.85 | 1 | 50 | 34919.2 | 48837.7 | 4121394 | 0 | 0 | 4625.21 | 77.45 | 72.66 | 100 | 0 | 0 | 1052.2 | 777.9 | 818.55 | 1059.9 | 767 | 812.96 | 1063.7 | 762 | 810.56 | 1064.2 | 645.5 | 686.92
2026-04-15 16:26 | 670.1 |  | 671.9 | 666.6 | 2647.3 | 2652.5 | 2654.3 | 3063.57 | -38.37 | 3063.81 | 1 | 50 | 34963.6 | 48842 | 4121437 | 0 | 0 | 4625.21 | 77.44 | 72.65 | 100 | 0 | 0 | 1054.3 | 771.6 | 813.49 | 1059.1 | 760.3 | 805.27 | 1063.7 | 754.9 | 803 | 1063 | 640.2 | 680.49
2026-04-15 16:27 | 668.2 |  | 670.8 | 665.1 | 2614.8 | 2622 | 2624.5 | 3022.58 | -37.92 | 3022.82 | 1 | 50 | 35021.3 | 48847.8 | 4121495 | 0 | 0 | 4625.21 | 77.46 | 72.67 | 100 | 0 | 0 | 1052.2 | 757.4 | 796.93 | 1061 | 750.1 | 795.89 | 1064.6 | 746.1 | 794.28 | 1064 | 633 | 673.47
2026-04-15 16:28 | 667.6 |  | 671.2 | 665.3 | 2607.8 | 2617.1 | 2616.7 | 3015.86 | -39.9 | 3016.12 | 1 | 50 | 35064.9 | 48852.3 | 4121540 | 0 | 0 | 4625.21 | 77.45 | 72.66 | 100 | 0 | 0 | 1054.7 | 753.1 | 794.32 | 1062.2 | 745.7 | 792.12 | 1063.8 | 746.8 | 794.44 | 1065.6 | 632 | 673.51
2026-04-15 16:29 | 667.6 |  | 671.5 | 665.6 | 2598.8 | 2608.2 | 2612.5 | 3008.14 | -37.6 | 3008.37 | 1 | 50 | 35123 | 48858 | 4121597 | 0 | 0 | 4625.21 | 77.47 | 72.68 | 100 | 0 | 0 | 1053.8 | 751.6 | 792.03 | 1061 | 747.3 | 792.93 | 1067.6 | 739.2 | 789.19 | 1064.8 | 630.6 | 671.51
2026-04-15 16:30 | 667.9 |  | 671.5 | 665.6 | 2577.8 | 2587.2 | 2590.9 | 2982.86 | -37.92 | 2983.1 | 1 | 50 | 35167 | 48862.3 | 4121640 | 0 | 0 | 4625.21 | 77.46 | 72.67 | 100 | 0 | 0 | 1053.1 | 743.7 | 783.19 | 1060.5 | 738.3 | 782.95 | 1064 | 738.9 | 786.2 | 1063 | 629.3 | 668.92
2026-04-15 16:31 | 670.5 |  | 673.1 | 667.5 | 2543.1 | 2548.5 | 2552 | 2949.86 | -39.46 | 2950.12 | 1 | 50.1 | 35224.3 | 48868.1 | 4121698 | 0 | 0 | 4625.21 | 77.48 | 72.69 | 100 | 0 | 0 | 1052.7 | 740.1 | 779.13 | 1061 | 731.1 | 775.67 | 1062.3 | 729.3 | 774.78 | 1065.5 | 616.3 | 656.7
2026-04-15 16:32 | 667.4 |  | 670.1 | 664.7 | 2526.5 | 2531.9 | 2537 | 2918.41 | -35.81 | 2918.63 | 1 | 50.1 | 35267.5 | 48872.4 | 4121741 | 0 | 0 | 4625.21 | 77.47 | 72.68 | 100 | 0 | 0 | 1051.3 | 732.7 | 770.33 | 1061.1 | 725.6 | 769.92 | 1067 | 715.9 | 763.85 | 1064.6 | 611 | 650.5
2026-04-15 16:33 | 667.7 |  | 670.9 | 665.5 | 2465 | 2473 | 2474.1 | 2852.47 | -38.53 | 2853.18 | 1 | 50.2 | 35323.8 | 48878.1 | 4121798 | 0 | 0 | 4625.21 | 77.49 | 72.7 | 100 | 0 | 0 | 1052.2 | 717.4 | 754.89 | 1062.5 | 705 | 749.01 | 1066.7 | 701.9 | 748.76 | 1068.3 | 594.9 | 635.53
2026-04-15 16:34 | 667 |  | 670.4 | 665 | 2453.8 | 2461.7 | 2463.6 | 2837.59 | -38.71 | 2837.89 | 1 | 50.2 | 35364.9 | 48882.3 | 4121840 | 0 | 0 | 4625.21 | 77.48 | 72.69 | 100 | 0 | 0 | 1054.6 | 707.2 | 745.77 | 1060.8 | 703.1 | 745.87 | 1067.3 | 699.9 | 747.05 | 1067.8 | 594.5 | 634.82
2026-04-15 16:35 | 669.4 |  | 671.5 | 666.6 | 2476.4 | 2479.7 | 2484.4 | 2863.73 | -40.54 | 2864.02 | 1 | 50.1 | 35420.5 | 48887.7 | 4121894 | 0 | 0 | 4625.21 | 77.5 | 72.7 | 100 | 0 | 0 | 1055.9 | 710.5 | 750.24 | 1062 | 706.8 | 750.66 | 1067.5 | 708.5 | 756.37 | 1067.1 | 602.6 | 643.07
2026-04-15 16:36 | 669.8 |  | 671.5 | 665.8 | 2467.4 | 2476.4 | 2473.9 | 2853.34 | -38.81 | 2853.61 | 1 | 50 | 35461 | 48891.8 | 4121935 | 0 | 0 | 4625.21 | 77.49 | 72.69 | 100 | 0 | 0 | 1056.5 | 715.9 | 756.36 | 1063.5 | 706.3 | 751.2 | 1068.5 | 699.8 | 747.7 | 1067.8 | 594.1 | 634.38
2026-04-15 16:37 | 669.2 |  | 670.7 | 665.8 | 2446.4 | 2449.7 | 2452.5 | 2825.42 | -37.57 | 2825.68 | 1 | 50 | 35516.4 | 48897.3 | 4121990 | 0 | 0 | 4625.21 | 77.51 | 72.71 | 100 | 0 | 0 | 1057.4 | 705.6 | 746.15 | 1062.5 | 697.6 | 741.18 | 1069.2 | 694.8 | 742.86 | 1066.5 | 591.3 | 630.65
2026-04-15 16:38 | 666.9 |  | 670.3 | 664.9 | 2428.3 | 2438 | 2437.6 | 2806.42 | -39.36 | 2806.7 | 1 | 50 | 35557.1 | 48901.4 | 4122031 | 0 | 0 | 4625.21 | 77.49 | 72.7 | 100 | 0 | 0 | 1057.2 | 698.8 | 738.73 | 1065.1 | 693.9 | 739.04 | 1069.2 | 690.3 | 738.1 | 1068.4 | 585.8 | 625.83
2026-04-15 16:39 | 670.1 |  | 671.6 | 666.6 | 2407.7 | 2415.7 | 2414.1 | 2786.48 | -37.49 | 2786.75 | 1 | 50 | 35611.7 | 48906.9 | 4122086 | 0 | 0 | 4625.21 | 77.51 | 72.72 | 100 | 0 | 0 | 1058.2 | 693.3 | 733.66 | 1063.3 | 689 | 732.57 | 1067.3 | 687 | 733.25 | 1069.8 | 581.4 | 622
2026-04-15 16:40 | 668 |  | 670.6 | 666.3 | 2404 | 2410.9 | 2408.6 | 2780.7 | -37.65 | 2780.95 | 1 | 50 | 35651.8 | 48910.8 | 4122125 | 0 | 0 | 4625.21 | 77.5 | 72.71 | 100 | 0 | 0 | 1058.5 | 692.2 | 732.71 | 1063 | 687.3 | 730.65 | 1069 | 684.2 | 731.42 | 1069 | 580.8 | 620.92
2026-04-15 16:41 | 667.9 |  | 670.3 | 665.4 | 2340.5 | 2348.3 | 2350.2 | 2706.65 | -37.86 | 2706.91 | 1 | 50 | 35704.8 | 48916.2 | 4122179 | 0 | 0 | 4625.21 | 77.52 | 72.73 | 100 | 0 | 0 | 1059.9 | 675.3 | 715.73 | 1063 | 669.3 | 711.49 | 1068.6 | 663.8 | 709.34 | 1069 | 564.5 | 603.46
2026-04-15 16:42 | 668.3 |  | 669.7 | 665.2 | 2326 | 2332.1 | 2334.7 | 2686.35 | -37.44 | 2686.6 | 1 | 50 | 35744.5 | 48920.1 | 4122218 | 0 | 0 | 4625.21 | 77.52 | 72.72 | 100 | 0 | 0 | 1059.5 | 669.9 | 709.74 | 1065.6 | 662.9 | 705.44 | 1069.7 | 660.3 | 706.3 | 1068.3 | 560.8 | 599.12
2026-04-15 16:43 | 669.2 |  | 671.2 | 666.2 | 2303.1 | 2308.3 | 2307.1 | 2663.21 | -37.35 | 2663.47 | 1 | 50 | 35796.8 | 48925.4 | 4122271 | 0 | 0 | 4625.21 | 77.54 | 72.74 | 100 | 0 | 0 | 1058.2 | 661.9 | 700.4 | 1065.5 | 658.2 | 701.32 | 1072.2 | 655.8 | 700.84 | 1071.3 | 554.4 | 593.9
2026-04-15 16:44 | 669.1 |  | 670.8 | 667.6 | 2283.9 | 2293.7 | 2296.2 | 2649.08 | -39.19 | 2649.37 | 1 | 50 | 35835.1 | 48929.2 | 4122309 | 0 | 0 | 4625.21 | 77.53 | 72.73 | 100 | 0 | 0 | 1060.5 | 659.8 | 699.76 | 1065.5 | 654.2 | 697.09 | 1070 | 650.3 | 695.86 | 1072 | 550.3 | 589.92
2026-04-15 16:45 | 668.6 |  | 670.4 | 664.5 | 2252.4 | 2260 | 2259.2 | 2603.16 | -37.61 | 2603.44 | 1 | 50 | 35886.5 | 48934.4 | 4122361 | 0 | 0 | 4625.21 | 77.55 | 72.75 | 100 | 0 | 0 | 1060 | 649.1 | 688.08 | 1066.4 | 643 | 685.69 | 1071.3 | 637.5 | 682.98 | 1074 | 539.5 | 579.46
2026-04-15 16:46 | 668 |  | 670.1 | 664.4 | 2226.3 | 2234.3 | 2230.5 | 2571.2 | -37.01 | 2571.48 | 1 | 50 | 35923.9 | 48938.1 | 4122398 | 0 | 0 | 4625.21 | 77.54 | 72.74 | 100 | 0 | 0 | 1060.7 | 643.3 | 682.33 | 1067.9 | 633.5 | 676.57 | 1072.4 | 627.5 | 672.9 | 1073 | 532.7 | 571.55
2026-04-15 16:47 | 668.7 |  | 671.9 | 667.3 | 2190.9 | 2198.3 | 2200.5 | 2538.38 | -37.61 | 2538.66 | 1 | 50.1 | 35973.8 | 48943.1 | 4122448 | 0 | 0 | 4625.21 | 77.56 | 72.76 | 100 | 0 | 0 | 1062.9 | 630 | 669.6 | 1068.4 | 623.1 | 665.75 | 1071.1 | 624.3 | 668.73 | 1074.4 | 527.3 | 566.57
2026-04-15 16:48 | 670.7 |  | 672.9 | 666 | 2193.6 | 2199.3 | 2195.7 | 2541.43 | -39.74 | 2541.74 | 1 | 50.1 | 36011.1 | 48946.8 | 4122485 | 0 | 0 | 4625.21 | 77.55 | 72.75 | 100 | 0 | 0 | 1063 | 627.1 | 666.59 | 1068.6 | 623.7 | 666.52 | 1072.1 | 626.1 | 671.27 | 1075.5 | 529.6 | 569.57
2026-04-15 16:49 | 669.7 |  | 672.5 | 667.4 | 2190.6 | 2199.8 | 2197.1 | 2540.47 | -38.81 | 2540.77 | 1 | 50.1 | 36060.1 | 48951.7 | 4122534 | 0 | 0 | 4625.21 | 77.56 | 72.76 | 100 | 0 | 0 | 1062.9 | 629.6 | 669.22 | 1069.5 | 624.5 | 667.95 | 1075.6 | 621.3 | 668.27 | 1074.8 | 527.6 | 567.09
2026-04-15 16:50 | 669.6 |  | 671.6 | 667.2 | 2169 | 2172.8 | 2173.3 | 2510.07 | -38.37 | 2510.37 | 1 | 50 | 36096.6 | 48955.4 | 4122571 | 0 | 0 | 4625.21 | 77.55 | 72.76 | 100 | 0 | 0 | 1063.5 | 627.4 | 667.28 | 1070.5 | 618 | 661.52 | 1075.6 | 610.1 | 656.23 | 1076.4 | 516.1 | 555.51
2026-04-15 16:51 | 671.6 |  | 674.7 | 669.9 | 2108.9 | 2113 | 2115.4 | 2451.39 | -40.16 | 2451.76 | 1 | 50 | 36144.3 | 48960.1 | 4122618 | 0 | 0 | 4625.21 | 77.57 | 72.77 | 100 | 0 | 0 | 1063 | 608.1 | 646.39 | 1070.5 | 600.7 | 643.03 | 1074.2 | 601.2 | 645.8 | 1076 | 508.5 | 547.14
2026-04-15 16:52 | 673.5 |  | 673.7 | 669.9 | 2110.4 | 2117.3 | 2115.8 | 2453.03 | -40.81 | 2453.36 | 1 | 50 | 36180.4 | 48963.6 | 4122653 | 0 | 0 | 4625.21 | 77.56 | 72.77 | 100 | 0 | 0 | 1063.5 | 606.4 | 644.89 | 1070 | 603.3 | 645.5 | 1075.5 | 600.9 | 645.49 | 1076.5 | 508.8 | 547.74
2026-04-15 16:53 | 671.2 |  | 673.4 | 669.3 | 2079.8 | 2089.9 | 2086.6 | 2416.2 | -39.98 | 2416.53 | 1 | 50 | 36227.3 | 48968.5 | 4122702 | 0 | 0 | 4625.21 | 77.58 | 72.78 | 100 | 0 | 0 | 1065.7 | 601.8 | 641.29 | 1069.5 | 595.2 | 636.57 | 1075.2 | 589.3 | 633.62 | 1076.5 | 496.7 | 534.65
2026-04-15 16:54 | 670.8 |  | 672.3 | 666.6 | 2076.6 | 2077.8 | 2083.5 | 2405.2 | -39.43 | 2405.53 | 1 | 50 | 36262.1 | 48972 | 4122737 | 0 | 0 | 4625.21 | 77.57 | 72.77 | 100 | 0 | 0 | 1064.1 | 593.2 | 631.18 | 1070.2 | 590.7 | 632.2 | 1075.7 | 590 | 634.69 | 1075.5 | 499.7 | 537.41
2026-04-15 16:55 | 673.4 |  | 676 | 671.6 | 2044.4 | 2050.5 | 2051.1 | 2382.98 | -42.62 | 2383.36 | 1 | 50 | 36308.3 | 48976.7 | 4122784 | 0 | 0 | 4625.21 | 77.58 | 72.79 | 100 | 0 | 0 | 1064.8 | 588.9 | 627.09 | 1071.5 | 586.2 | 628.14 | 1077.9 | 580.7 | 625.96 | 1078.5 | 492.2 | 530.89
2026-04-15 16:56 | 668.8 |  | 672.3 | 665.5 | 2049.1 | 2052.3 | 2051.8 | 2370.9 | -38.82 | 2371.21 | 1 | 50 | 36343.3 | 48980.1 | 4122818 | 0 | 0 | 4625.21 | 77.58 | 72.78 | 100 | 0 | 0 | 1066 | 586.7 | 625.41 | 1071.5 | 583.5 | 625.24 | 1075.6 | 578.9 | 622.67 | 1078.4 | 488.2 | 526.45
2026-04-15 16:57 | 669.4 |  | 671.3 | 667.2 | 2016 | 2022.6 | 2022.1 | 2333.85 | -37.78 | 2334.17 | 1 | 50 | 36388.6 | 48984.4 | 4122861 | 0 | 0 | 4625.21 | 77.59 | 72.8 | 100 | 0 | 0 | 1064.2 | 578 | 615.12 | 1071.7 | 573.9 | 615.05 | 1078 | 569.1 | 613.5 | 1076.1 | 482.2 | 519.1
2026-04-15 16:58 | 671.3 |  | 671.8 | 668.6 | 2011.4 | 2017.7 | 2017.4 | 2332.27 | -39.78 | 2332.61 | 1 | 50 | 36432.4 | 48989 | 4122907 | 0 | 0 | 4625.21 | 77.62 | 72.82 | 100 | 0 | 0 | 1070.2 | 564.4 | 604.02 | 1070.9 | 559 | 598.59 | 1077.7 | 560.6 | 604.17 | 1077.9 | 475.4 | 512.46
2026-04-15 16:59 | 669.7 |  | 671.4 | 668 | 2010 | 2016.9 | 2013.2 | 2328.43 | -40.01 | 2328.76 | 1 | 50 | 36466.8 | 48992.4 | 4122941 | 0 | 0 | 4625.21 | 77.61 | 72.81 | 100 | 0 | 0 | 1067.4 | 573.9 | 612.59 | 1071.1 | 572.7 | 613.43 | 1079.2 | 566.2 | 611.08 | 1077.2 | 482.4 | 519.64
2026-04-15 17:00 | 672.8 |  | 672.8 | 668.8 | 1956.4 | 1963.9 | 1958 | 2269.88 | -39.6 | 2270.23 | 1 | 50 | 36511 | 48996.7 | 4122984 | 0 | 0 | 4625.21 | 77.62 | 72.83 | 100 | 0 | 0 | 1065.9 | 560.9 | 597.91 | 1073.4 | 558.7 | 599.66 | 1080.6 | 553.1 | 597.64 | 1078.2 | 469.9 | 506.69
2026-04-15 17:01 | 673 |  | 674.8 | 671 | 1942 | 1949 | 1945.2 | 2260.87 | -40.12 | 2261.21 | 1 | 50.1 | 36544.4 | 49000.2 | 4123019 | 0 | 0 | 4625.21 | 77.62 | 72.82 | 100 | 0 | 0 | 1067 | 559.4 | 596.91 | 1072.5 | 555.7 | 595.96 | 1080.1 | 549.7 | 593.69 | 1080.3 | 465.3 | 502.67
2026-04-15 17:02 | 674.6 |  | 676.9 | 673.3 | 1913.5 | 1917 | 1921.8 | 2234.41 | -41.85 | 2234.82 | 1 | 50.1 | 36587.6 | 49004.4 | 4123061 | 0 | 0 | 4625.21 | 77.63 | 72.83 | 100 | 0 | 0 | 1066.5 | 551.1 | 587.79 | 1074.5 | 546.5 | 587.23 | 1080.1 | 545.1 | 588.77 | 1079 | 462.5 | 499.06
2026-04-15 17:03 | 676.2 |  | 677.8 | 674.4 | 1901.1 | 1908.7 | 1908.2 | 2227.16 | -43.66 | 2227.58 | 1 | 50.1 | 36620.4 | 49007.8 | 4123095 | 0 | 0 | 4625.21 | 77.62 | 72.83 | 100 | 0 | 0 | 1068.2 | 547.9 | 585.26 | 1075.5 | 544 | 585.03 | 1079.1 | 543.6 | 586.63 | 1081.7 | 460.3 | 497.92
2026-04-15 17:04 | 677.2 |  | 678.6 | 673.3 | 1887.8 | 1893.6 | 1890.1 | 2208.11 | -43.14 | 2208.66 | 1 | 50.1 | 36653.1 | 49012.1 | 4123127 | 0 | 0 | 4625.21 | 77.62 | 72.82 | 100 | 0 | 0 | 1068.7 | 544.2 | 581.57 | 1077.5 | 540.3 | 582.15 | 1079.9 | 537.2 | 580.07 | 1083 | 453.9 | 491.6
2026-04-15 17:05 | 677.9 |  | 680.2 | 676.8 | 1857.2 | 1859.7 | 1857.7 | 2176.45 | -44.92 | 2176.92 | 1 | 50 | 36694.7 | 49015.2 | 4123169 | 0 | 0 | 4625.21 | 77.63 | 72.83 | 100 | 0 | 0 | 1069.5 | 536.7 | 574.03 | 1079.1 | 533.3 | 575.52 | 1082.7 | 525.8 | 569.23 | 1080.2 | 448 | 483.89
2026-04-15 17:06 | 679.4 |  | 678 | 675.6 | 1818.6 | 1827.8 | 1823 | 2132.37 | -43.87 | 2132.82 | 1 | 50 | 36736.7 | 49019.4 | 4123211 | 0 | 0 | 4625.21 | 77.64 | 72.85 | 100 | 0 | 0 | 1068.6 | 525.2 | 561.28 | 1076.5 | 521.9 | 561.87 | 1081.6 | 519.4 | 561.77 | 1078.8 | 441.8 | 476.6
2026-04-15 17:07 | 679.4 |  | 680.1 | 677.4 | 1806.5 | 1811.6 | 1810.1 | 2120.22 | -43.71 | 2120.67 | 1 | 50 | 36767.4 | 49022.5 | 4123242 | 0 | 0 | 4625.21 | 77.63 | 72.84 | 100 | 0 | 0 | 1070.5 | 521.8 | 558.57 | 1076.9 | 518 | 557.86 | 1081.7 | 514.5 | 556.5 | 1081 | 437.6 | 473.03
2026-04-15 17:08 | 678.8 |  | 678.9 | 676.4 | 1764.7 | 1771.3 | 1769.2 | 2069.85 | -43.1 | 2070.31 | 1 | 50 | 36807.8 | 49026.5 | 4123282 | 0 | 0 | 4625.21 | 77.65 | 72.85 | 100 | 0 | 0 | 1071.7 | 513.2 | 550.04 | 1076.7 | 506.7 | 545.6 | 1082.6 | 502.4 | 543.91 | 1082 | 425.2 | 460.11
2026-04-15 17:09 | 677.9 |  | 677.7 | 675.5 | 1745.1 | 1752.2 | 1748.5 | 2043.07 | -43.43 | 2043.53 | 1 | 50 | 36837.5 | 49029.4 | 4123311 | 0 | 0 | 4625.21 | 77.64 | 72.85 | 100 | 0 | 0 | 1069.7 | 503 | 538.02 | 1077.5 | 497.9 | 536.53 | 1081.8 | 496.6 | 537.17 | 1079.5 | 422.2 | 455.79
2026-04-15 17:10 | 677.6 |  | 676.7 | 674.5 | 1741.6 | 1749.7 | 1746.3 | 2038.06 | -45.35 | 2038.57 | 1 | 50 | 36876.7 | 49033.3 | 4123350 | 0 | 0 | 4625.21 | 77.65 | 72.86 | 100 | 0 | 0 | 1071.5 | 498.3 | 533.96 | 1078.6 | 495.3 | 534.25 | 1082.2 | 497 | 537.89 | 1082 | 421.9 | 456.45
2026-04-15 17:11 | 676.7 |  | 678.2 | 674.5 | 1742.4 | 1746.1 | 1748.2 | 2040.56 | -44.53 | 2041.07 | 1 | 50 | 36906.2 | 49036.3 | 4123380 | 0 | 0 | 4625.21 | 77.64 | 72.85 | 100 | 0 | 0 | 1073.3 | 500.8 | 537.47 | 1077 | 496.5 | 534.72 | 1082.1 | 496.4 | 537.17 | 1080.5 | 421.6 | 455.5
2026-04-15 17:12 | 678.4 |  | 679.8 | 675.7 | 1698.8 | 1706 | 1702.4 | 1994.46 | -48.22 | 1995.01 | 1 | 50 | 36945.7 | 49040.2 | 4123419 | 0 | 0 | 4625.21 | 77.65 | 72.86 | 100 | 0 | 0 | 1074.1 | 490.6 | 526.95 | 1079 | 486.1 | 524.53 | 1084.5 | 482.1 | 522.8 | 1083 | 409.2 | 443.21
2026-04-15 17:13 | 678 |  | 679 | 675.5 | 1673.3 | 1678.7 | 1677.1 | 1960.77 | -44.66 | 1961.26 | 1 | 50 | 36974.2 | 49043.2 | 4123449 | 0 | 0 | 4625.21 | 77.64 | 72.86 | 100 | 0 | 0 | 1071.2 | 480.8 | 515.06 | 1079.9 | 475.2 | 513.17 | 1081.1 | 478.6 | 517.39 | 1083.3 | 404.8 | 438.54
2026-04-15 17:14 | 680 |  | 680.2 | 676.8 | 1650.9 | 1653.1 | 1653.8 | 1935.63 | -44.23 | 1936.14 | 1 | 50 | 37011.8 | 49046.9 | 4123486 | 0 | 0 | 4625.21 | 77.66 | 72.87 | 100 | 0 | 0 | 1074.2 | 475 | 510.26 | 1079.5 | 472.4 | 510 | 1084.2 | 468.4 | 507.85 | 1084.2 | 396.7 | 430.11
2026-04-15 17:15 | 680.2 |  | 679.2 | 677.1 | 1634 | 1643 | 1642.5 | 1920.48 | -43.5 | 1920.99 | 1 | 50 | 37039.1 | 49049.6 | 4123513 | 0 | 0 | 4625.21 | 77.65 | 72.86 | 100 | 0 | 0 | 1073.5 | 471.8 | 506.48 | 1080.5 | 465.6 | 503.12 | 1085.3 | 465.1 | 504.73 | 1085 | 395.8 | 429.41
2026-04-15 17:16 | 678.4 |  | 679.7 | 676 | 1628.5 | 1629.1 | 1629.7 | 1907.79 | -46.01 | 1908.34 | 1 | 50 | 37076.5 | 49053.3 | 4123550 | 0 | 0 | 4625.21 | 77.66 | 72.87 | 100 | 0 | 0 | 1071.2 | 468.7 | 502.1 | 1080.2 | 462.3 | 499.35 | 1083 | 463.9 | 502.39 | 1083.9 | 393.6 | 426.58
2026-04-15 17:17 | 678.6 |  | 680.1 | 676.9 | 1608.8 | 1613.1 | 1611.8 | 1886.71 | -43.15 | 1887.19 | 1 | 50 | 37103.9 | 49056.1 | 4123578 | 0 | 0 | 4625.21 | 77.65 | 72.87 | 100 | 0 | 0 | 1071.2 | 463.2 | 496.2 | 1081.5 | 458.4 | 495.71 | 1085.7 | 456.9 | 496.1 | 1085.5 | 387.9 | 421.1
2026-04-15 17:18 | 678.7 |  | 679.9 | 675.8 | 1589.9 | 1595.2 | 1589.5 | 1864.13 | -44.34 | 1864.68 | 1 | 50 | 37140.6 | 49059.8 | 4123615 | 0 | 0 | 4625.21 | 77.66 | 72.88 | 100 | 0 | 0 | 1071.2 | 456.8 | 489.28 | 1082 | 453.9 | 491.1 | 1087.7 | 449.3 | 488.67 | 1086 | 383.5 | 416.51
2026-04-15 17:19 | 678.7 |  | 679.8 | 675.8 | 1556.3 | 1560.8 | 1557 | 1824.99 | -45.56 | 1825.57 | 1 | 50 | 37167.8 | 49062.5 | 4123642 | 0 | 0 | 4625.21 | 77.65 | 72.87 | 100 | 0 | 0 | 1070.4 | 450.2 | 481.89 | 1081.1 | 444.1 | 480.14 | 1086.7 | 440.4 | 478.64 | 1084.1 | 375.1 | 406.63
2026-04-15 17:20 | 679.6 |  | 678.6 | 676.6 | 1541.2 | 1546.2 | 1545.1 | 1807.56 | -43.71 | 1808.08 | 1 | 50 | 37202.7 | 49066 | 4123677 | 0 | 0 | 4625.21 | 77.66 | 72.88 | 100 | 0 | 0 | 1072.2 | 443.3 | 475.26 | 1082.1 | 438.5 | 474.55 | 1087.6 | 436.6 | 474.83 | 1085.6 | 372 | 403.83
2026-04-15 17:21 | 679 |  | 677.4 | 676.2 | 1522.8 | 1527.2 | 1525 | 1783.32 | -44.19 | 1783.87 | 1 | 50 | 37229.1 | 49068.6 | 4123703 | 0 | 0 | 4625.21 | 77.66 | 72.88 | 100 | 0 | 0 | 1069.2 | 440.9 | 471.4 | 1082 | 433.4 | 468.96 | 1087.6 | 429.3 | 466.9 | 1086.8 | 364.7 | 396.36
2026-04-15 17:22 | 679.3 |  | 677.9 | 676.8 | 1490.3 | 1497.9 | 1494 | 1747.61 | -44.14 | 1748.18 | 1 | 50 | 37263.6 | 49072.1 | 4123738 | 0 | 0 | 4625.21 | 77.67 | 72.89 | 100 | 0 | 0 | 1071.7 | 430.4 | 461.31 | 1083.6 | 422.7 | 458 | 1086.3 | 422.9 | 459.41 | 1086.6 | 358.8 | 389.9
2026-04-15 17:23 | 679.4 |  | 677.5 | 676.5 | 1462.7 | 1465.7 | 1465.4 | 1711.95 | -44.15 | 1712.51 | 1 | 50 | 37288.6 | 49074.6 | 4123763 | 0 | 0 | 4625.21 | 77.66 | 72.88 | 100 | 0 | 0 | 1071.1 | 420 | 449.89 | 1084 | 416.1 | 451.04 | 1086.8 | 413.4 | 449.24 | 1088.7 | 350.4 | 381.43
2026-04-15 17:24 | 678.6 |  | 678.9 | 676.4 | 1433.8 | 1438.7 | 1439.5 | 1681.89 | -45.25 | 1682.48 | 1 | 50 | 37321.7 | 49077.9 | 4123796 | 0 | 0 | 4625.21 | 77.67 | 72.89 | 100 | 0 | 0 | 1076.7 | 411.2 | 442.76 | 1084.1 | 407.9 | 441.31 | 1086.2 | 407.4 | 442.54 | 1083.8 | 346.5 | 375.57
2026-04-15 17:25 | 678.7 |  | 678 | 675.9 | 1431.9 | 1439.7 | 1436.3 | 1679.27 | -42.38 | 1679.79 | 1 | 49.9 | 37346.4 | 49080.3 | 4123820 | 0 | 0 | 4625.21 | 77.66 | 72.89 | 100 | 0 | 0 | 1069.8 | 410.6 | 439.27 | 1081.4 | 406.3 | 439.38 | 1086.8 | 407.8 | 443.24 | 1087.9 | 346.8 | 377.29
2026-04-15 17:26 | 678.5 |  | 678.3 | 676.6 | 1415.7 | 1418.2 | 1418.8 | 1659.04 | -44.24 | 1659.59 | 1 | 50 | 37378.7 | 49083.6 | 4123853 | 0 | 0 | 4625.21 | 77.67 | 72.9 | 100 | 0 | 0 | 1071.8 | 408.4 | 437.76 | 1082.9 | 402.4 | 435.76 | 1088.7 | 399.9 | 435.38 | 1088 | 339 | 368.8
2026-04-15 17:27 | 678.5 |  | 677.8 | 676.4 | 1403.4 | 1407.9 | 1406.4 | 1644.06 | -42.86 | 1644.61 | 1 | 50 | 37402.9 | 49086 | 4123877 | 0 | 0 | 4625.21 | 77.66 | 72.89 | 100 | 0 | 0 | 1064.2 | 404.5 | 430.42 | 1083.5 | 398 | 431.26 | 1088.9 | 398.1 | 433.48 | 1083.6 | 339.7 | 368.1
2026-04-15 17:28 | 677.4 |  | 677.8 | 675.1 | 1384.1 | 1384.1 | 1385.3 | 1621.54 | -42.67 | 1622.1 | 1 | 50 | 37434.9 | 49089.2 | 4123909 | 0 | 0 | 4625.21 | 77.67 | 72.9 | 100 | 0 | 0 | 1070.7 | 396.7 | 424.78 | 1087 | 392.3 | 426.48 | 1090.2 | 391.3 | 426.55 | 1087.7 | 333.2 | 362.43
2026-04-15 17:29 | 677.6 |  | 678.4 | 676.3 | 1355.5 | 1361.4 | 1353.5 | 1586.74 | -44.15 | 1587.36 | 1 | 50 | 37458.1 | 49091.5 | 4123932 | 0 | 0 | 4625.21 | 77.66 | 72.9 | 100 | 0 | 0 | 1069.7 | 387.9 | 414.93 | 1086 | 385.8 | 418.93 | 1089.9 | 381.9 | 416.26 | 1089.8 | 325.7 | 354.91
2026-04-15 17:30 | 678.2 |  | 677.9 | 675 | 1320.7 | 1324.1 | 1322.6 | 1546.91 | -43.03 | 1547.5 | 1 | 50.1 | 37488.2 | 49094.5 | 4123962 | 0 | 0 | 4625.21 | 77.67 | 72.9 | 100 | 0 | 0 | 1073.8 | 377.7 | 405.56 | 1084 | 375.4 | 406.9 | 1089.5 | 372.5 | 405.89 | 1089 | 316.6 | 344.82
2026-04-15 17:31 | 678.7 |  | 677.8 | 675.8 | 1299.2 | 1302.6 | 1301.6 | 1523.05 | -44.16 | 1523.69 | 1 | 50.1 | 37510.3 | 49096.7 | 4123984 | 0 | 0 | 4625.21 | 77.66 | 72.9 | 100 | 0 | 0 | 1075.8 | 372.1 | 400.29 | 1087 | 367.5 | 399.51 | 1091.3 | 366 | 399.45 | 1088 | 312.2 | 339.7
2026-04-15 17:32 | 677.7 |  | 677.1 | 675.9 | 1281.5 | 1284.7 | 1284.6 | 1496.47 | -43.71 | 1497.1 | 1 | 50 | 37539 | 49099.6 | 4124013 | 0 | 0 | 4625.21 | 77.67 | 72.91 | 100 | 0 | 0 | 1069.9 | 365.2 | 390.73 | 1082.6 | 364.6 | 394.68 | 1091.2 | 361.1 | 394.07 | 1089.5 | 306.7 | 334.1
2026-04-15 17:33 | 677.2 |  | 677.2 | 675.6 | 1271.3 | 1274.8 | 1272.7 | 1486.22 | -42.37 | 1486.81 | 1 | 50.1 | 37560.9 | 49101.8 | 4124035 | 0 | 0 | 4625.21 | 77.66 | 72.9 | 100 | 0 | 0 | 1083.3 | 362.6 | 392.86 | 1085.6 | 357.5 | 388.07 | 1089.5 | 359.1 | 391.2 | 1088.5 | 304.6 | 331.54
2026-04-15 17:34 | 678.3 |  | 678.4 | 675.2 | 1262.6 | 1263.2 | 1262.4 | 1474.63 | -45.36 | 1475.32 | 1 | 50 | 37589.5 | 49104.6 | 4124063 | 0 | 0 | 4625.21 | 77.67 | 72.91 | 100 | 0 | 0 | 1077.9 | 361.4 | 389.58 | 1087.5 | 356.8 | 387.97 | 1092.4 | 355.4 | 388.29 | 1088.5 | 303.2 | 330.04
2026-04-15 17:35 | 677.2 |  | 677.4 | 674.5 | 1250.3 | 1252.3 | 1248.6 | 1462.44 | -43.44 | 1463.08 | 1 | 50 | 37611.1 | 49106.8 | 4124085 | 0 | 0 | 4625.21 | 77.66 | 72.91 | 100 | 0 | 0 | 1072.9 | 358.1 | 384.25 | 1087.5 | 353.1 | 383.99 | 1090.8 | 352 | 383.96 | 1091.5 | 299.3 | 326.73
2026-04-15 17:36 | 677 |  | 677.1 | 674 | 1207.3 | 1208.8 | 1206.5 | 1409.19 | -43.55 | 1408.73 | 1 | 50 | 37638.8 | 49109.6 | 4124113 | 0 | 0 | 4625.21 | 77.67 | 72.91 | 100 | 0 | 0 | 1076.1 | 344.5 | 370.7 | 1085.5 | 342.1 | 371.3 | 1093.7 | 338.1 | 369.73 | 1091.5 | 287.2 | 313.46
2026-04-15 17:37 | 677.4 |  | 677.6 | 676.5 | 1184.7 | 1189.9 | 1186.6 | 1389.94 | -43.37 | 1390.58 | 1 | 50 | 37658.9 | 49111.5 | 4124132 | 0 | 0 | 4625.21 | 77.66 | 72.91 | 100 | 0 | 0 | 1087.8 | 333.4 | 362.73 | 1087.9 | 336 | 365.49 | 1093 | 334.2 | 365.29 | 1091 | 284.5 | 310.41
2026-04-15 17:38 | 677.4 |  | 677.1 | 676.1 | 1166.4 | 1168.2 | 1164.8 | 1358.22 | -43.7 | 1358.92 | 1 | 50 | 37685.3 | 49114.2 | 4124159 | 0 | 0 | 4625.21 | 77.67 | 72.92 | 100 | 0 | 0 | 1089.6 | 327.1 | 356.41 | 1089 | 328 | 357.14 | 1091.1 | 329.7 | 359.76 | 1090.1 | 280.4 | 305.72
2026-04-15 17:39 | 677 |  | 676.9 | 675.7 | 1151.8 | 1158.2 | 1157.2 | 1349.76 | -43.69 | 1350.46 | 1 | 50 | 37704.9 | 49116.1 | 4124178 | 0 | 0 | 4625.21 | 77.66 | 72.91 | 100 | 0 | 0 | 1086 | 324 | 351.81 | 1088.2 | 326 | 354.74 | 1091.7 | 326 | 355.86 | 1089.1 | 277.5 | 302.18
2026-04-15 17:40 | 676.7 |  | 676.8 | 674.6 | 1126.6 | 1132.7 | 1124.2 | 1317.23 | -42.62 | 1317.92 | 1 | 50 | 37731 | 49118.7 | 4124204 | 0 | 0 | 4625.21 | 77.67 | 72.92 | 100 | 0 | 0 | 1081.9 | 320.5 | 346.8 | 1087.5 | 319.7 | 347.66 | 1091.2 | 315.1 | 343.85 | 1089.2 | 267.6 | 291.49
2026-04-15 17:41 | 677.4 |  | 677 | 675.5 | 1109.6 | 1107 | 1106.5 | 1289.93 | -43.1 | 1290.66 | 1 | 50 | 37749.8 | 49120.6 | 4124223 | 0 | 0 | 4625.21 | 77.66 | 72.92 | 100 | 0 | 0 | 1085.3 | 310.3 | 336.73 | 1087.5 | 311.8 | 339.1 | 1094.1 | 312 | 341.33 | 1089.5 | 266.9 | 290.74
2026-04-15 17:42 | 677.4 |  | 675.9 | 674.5 | 1092.2 | 1092 | 1093.2 | 1273.58 | -43.69 | 1274.29 | 1 | 50 | 37774.5 | 49123.3 | 4124250 | 0 | 0 | 4625.21 | 77.67 | 72.92 | 100 | 0 | 0 | 1074.2 | 306.3 | 329.06 | 1087.6 | 308.2 | 335.14 | 1092.7 | 307 | 335.48 | 1089.6 | 261.5 | 284.88
2026-04-15 17:43 | 678 |  | 676.3 | 675.2 | 1079 | 1083.9 | 1083.8 | 1260.63 | -42.9 | 1261.38 | 1 | 50 | 37792.8 | 49124.9 | 4124266 | 0 | 0 | 4625.21 | 77.66 | 72.92 | 100 | 0 | 0 | 1069.5 | 306.6 | 327.94 | 1086.5 | 305.9 | 332.33 | 1091.1 | 304.9 | 332.72 | 1087.5 | 259.6 | 282.33
2026-04-15 17:44 | 675.8 |  | 675.8 | 673.7 | 1058.6 | 1063.7 | 1058.4 | 1235.99 | -42.23 | 1236.73 | 1 | 50 | 37817.2 | 49127.5 | 4124292 | 0 | 0 | 4625.21 | 77.66 | 72.93 | 100 | 0 | 0 | 1045.1 | 305 | 318.8 | 1088 | 299.9 | 326.34 | 1091.7 | 299.6 | 327.11 | 1090.4 | 254.9 | 277.94
2026-04-15 17:45 | 677.9 |  | 676.1 | 675 | 1031.1 | 1035.3 | 1034.7 | 1205.72 | -42.31 | 1206.49 | 1 | 50 | 37834.9 | 49129.1 | 4124308 | 0 | 0 | 4625.21 | 77.66 | 72.92 | 100 | 0 | 0 | 1039.9 | 299.8 | 311.78 | 1090 | 293.1 | 319.45 | 1091.6 | 291.1 | 317.78 | 1093.5 | 247.1 | 270.21
2026-04-15 17:46 | 676.6 |  | 675 | 674.2 | 1009.5 | 1011.5 | 1014 | 1171.45 | -40.54 | 1172.15 | 1 | 50 | 37857.7 | 49131.4 | 4124331 | 0 | 0 | 4625.21 | 77.66 | 72.93 | 100 | 0 | 0 | 1039.3 | 285.7 | 296.92 | 1087.1 | 285.4 | 310.25 | 1092.7 | 285.6 | 312.09 | 1087.6 | 244.6 | 266.01
2026-04-15 17:47 | 675.3 |  | 675.5 | 673.6 | 997.9 | 999.1 | 994.8 | 1161.74 | -43.97 | 1162.57 | 1 | 50 | 37874.6 | 49133.2 | 4124349 | 0 | 0 | 4625.21 | 77.65 | 72.92 | 100 | 0 | 0 | 1033.4 | 289.9 | 299.55 | 1088.6 | 281.3 | 306.24 | 1091.4 | 282.1 | 307.87 | 1089.6 | 240 | 261.52
2026-04-15 17:48 | 676 |  | 675.8 | 674.1 | 970.7 | 971.2 | 970.3 | 1138.87 | -41.76 | 1139.66 | 1 | 50 | 37896.7 | 49135.4 | 4124371 | 0 | 0 | 4625.21 | 77.66 | 72.93 | 100 | 0 | 0 | 1027.4 | 284.3 | 291.61 | 1088 | 276.6 | 300.95 | 1090.7 | 277 | 302.16 | 1088.1 | 236.8 | 257.63
2026-04-15 17:49 | 677.6 |  | 675.6 | 674.6 | 953.8 | 955.4 | 956.9 | 1112.8 | -41.67 | 1113.55 | 1 | 50 | 37913.2 | 49137.1 | 4124388 | 0 | 0 | 4625.21 | 77.65 | 72.92 | 100 | 0 | 0 | 1034.5 | 267.4 | 276.61 | 1089 | 271.3 | 295.42 | 1090.7 | 270.1 | 294.58 | 1090.3 | 230.4 | 251.24
2026-04-15 17:50 | 673.7 |  | 671.5 | 670.8 | 928.2 | 931.1 | 932.2 | 1080.67 | -40.28 | 1081.38 | 1 | 50 | 37934.3 | 49139 | 4124407 | 0 | 0 | 4625.21 | 77.65 | 72.93 | 100 | 0 | 0 | 1040.7 | 262.3 | 272.94 | 1087 | 264.1 | 287.06 | 1089.7 | 264.6 | 288.37 | 1090.5 | 224.8 | 245.2
2026-04-15 17:51 | 675 |  | 674.3 | 673.9 | 917.9 | 920.1 | 918.1 | 1067.49 | -43.16 | 1068.35 | 1 | 50 | 37950.1 | 49140.7 | 4124424 | 0 | 0 | 4625.21 | 77.65 | 72.93 | 100 | 0 | 0 | 1050.1 | 263.1 | 276.3 | 1087.7 | 260 | 282.77 | 1092.4 | 257.8 | 281.59 | 1088.6 | 220 | 239.52
2026-04-15 17:52 | 676.2 |  | 674.6 | 674.7 | 890.1 | 890.7 | 888.5 | 1036.23 | -42.69 | 1037.12 | 1 | 50 | 37970.6 | 49142.7 | 4124444 | 0 | 0 | 4625.21 | 77.65 | 72.93 | 100 | 0 | 0 | 1070.6 | 251.3 | 269.02 | 1086.3 | 250.9 | 272.57 | 1090.8 | 251.6 | 274.41 | 1086 | 215.1 | 233.64
2026-04-15 17:53 | 674.9 |  | 673.9 | 674.1 | 876.4 | 878 | 875.3 | 1017.84 | -41.88 | 1018.75 | 1 | 49.9 | 37985.7 | 49144.3 | 4124460 | 0 | 0 | 4625.21 | 77.65 | 72.93 | 100 | 0 | 0 | 1094.5 | 240.5 | 263.23 | 1088.6 | 247.3 | 269.19 | 1091.3 | 246.6 | 269.09 | 1090 | 210.3 | 229.23
2026-04-15 17:54 | 677.8 |  | 674.4 | 674.8 | 842.2 | 844 | 845.6 | 986.78 | -45.56 | 987.83 | 1 | 49.9 | 38005 | 49146.2 | 4124479 | 0 | 0 | 4625.21 | 77.65 | 72.94 | 100 | 0 | 0 | 1117.4 | 223.8 | 250.13 | 1088 | 240.9 | 262.13 | 1089.3 | 241.6 | 263.18 | 1087.7 | 205.6 | 223.64
2026-04-15 17:55 | 678 |  | 675.4 | 675.5 | 835.7 | 838.2 | 835.4 | 975.78 | -45.13 | 976.75 | 1 | 49.9 | 38019.1 | 49147.6 | 4124493 | 0 | 0 | 4625.21 | 77.64 | 72.93 | 100 | 0 | 0 | 1098.8 | 230.4 | 253.17 | 1086.6 | 236.4 | 256.89 | 1091.4 | 236.3 | 257.95 | 1087 | 202.4 | 219.98
2026-04-15 17:56 | 677.5 |  | 675.4 | 674.8 | 811.7 | 814.9 | 812.3 | 946.39 | -44.48 | 947.41 | 1 | 50 | 38037.6 | 49149.3 | 4124510 | 0 | 0 | 4625.21 | 77.64 | 72.94 | 100 | 0 | 0 | 1094.5 | 223.4 | 244.52 | 1085.7 | 229.4 | 249.28 | 1091 | 229.4 | 250.27 | 1087 | 195.8 | 212.82
2026-04-15 17:57 | 673.5 |  | 671 | 670.8 | 799.4 | 800.4 | 799.6 | 924.61 | -40.27 | 925.5 | 1 | 50 | 38055.5 | 49151.2 | 4124529 | 0 | 0 | 4625.21 | 77.65 | 72.94 | 100 | 0 | 0 | 1093.7 | 219 | 239.53 | 1085.6 | 225 | 244.25 | 1089.2 | 226.1 | 246.23 | 1086 | 193.3 | 209.93
2026-04-15 17:58 | 677.6 |  | 674.9 | 674.7 | 784.8 | 786 | 785.1 | 910.11 | -42.26 | 911.07 | 1 | 50 | 38068.3 | 49152.4 | 4124541 | 0 | 0 | 4625.21 | 77.64 | 72.94 | 100 | 0 | 0 | 1088.9 | 215.6 | 234.81 | 1086.7 | 221.1 | 240.31 | 1090.1 | 221.5 | 241.46 | 1088 | 188.9 | 205.55
2026-04-15 17:59 | 671.7 |  | 671 | 670.8 | 765.5 | 767.6 | 768.3 | 890.53 | -42.65 | 891.51 | 1 | 50.1 | 38086.1 | 49154.3 | 4124560 | 0 | 0 | 4625.21 | 77.64 | 72.94 | 100 | 0 | 0 | 1090.6 | 213 | 232.32 | 1085.7 | 215.7 | 234.14 | 1090.2 | 215.7 | 235.13 | 1085.1 | 184.6 | 200.31
2026-04-15 18:00 | 673.7 |  | 672.6 | 671.7 | 753.6 | 754.1 | 753.7 | 869.23 | -41.3 | 870.21 | 1 | 50.1 | 38098.8 | 49155.5 | 4124572 | 0 | 0 | 4625.21 | 77.64 | 72.95 | 100 | 0 | 0 | 1077.9 | 208.6 | 224.85 | 1087.5 | 211.2 | 229.73 | 1088.3 | 211.4 | 230.1 | 1085.5 | 180.2 | 195.63
2026-04-15 18:01 | 675.7 |  | 672.5 | 673 | 731.4 | 732.2 | 729.5 | 851.1 | -43.63 | 852.22 | 1 | 50.2 | 38115.4 | 49157.3 | 4124590 | 0 | 0 | 4625.21 | 77.64 | 72.95 | 100 | 0 | 0 | 1084.1 | 205.6 | 222.88 | 1087.2 | 205.6 | 223.54 | 1088.2 | 206.7 | 224.92 | 1085.8 | 176.4 | 191.52
2026-04-15 18:02 | 675.4 |  | 672.3 | 672.7 | 716.8 | 716.6 | 715.3 | 832.69 | -42.88 | 833.78 | 1 | 50.3 | 38127.5 | 49158.4 | 4124601 | 0 | 0 | 4625.21 | 77.64 | 72.95 | 100 | 0 | 0 | 1090.3 | 198.2 | 216.14 | 1085.1 | 202.5 | 219.74 | 1088.2 | 203.1 | 221 | 1084.5 | 173.8 | 188.45
2026-04-15 18:03 | 675.6 |  | 672.7 | 673 | 698 | 699.3 | 696.8 | 811.32 | -41.86 | 812.47 | 1 | 50.3 | 38143.6 | 49160.1 | 4124618 | 0 | 0 | 4625.21 | 77.64 | 72.95 | 100 | 0 | 0 | 1089.8 | 192.6 | 209.86 | 1083.6 | 197.8 | 214.37 | 1087.2 | 198 | 215.31 | 1083.7 | 169.2 | 183.41
2026-04-15 18:04 | 675.4 |  | 672 | 672 | 678.6 | 678.2 | 677.5 | 788.2 | -42.79 | 789.37 | 1 | 50.2 | 38155.1 | 49161.2 | 4124629 | 0 | 0 | 4625.21 | 77.63 | 72.95 | 100 | 0 | 0 | 1104.4 | 183.3 | 202.4 | 1084 | 192.7 | 208.93 | 1090.1 | 192.3 | 209.62 | 1085.3 | 164.4 | 178.44
2026-04-15 18:05 | 674.2 |  | 672 | 671.8 | 661.5 | 661.7 | 660 | 768.09 | -38.87 | 769.07 | 1 | 50.2 | 38170.1 | 49162.7 | 4124644 | 0 | 0 | 4625.21 | 77.63 | 72.95 | 100 | 0 | 0 | 1093.2 | 181.4 | 198.33 | 1084.1 | 187.1 | 202.82 | 1087.2 | 187.2 | 203.49 | 1087 | 159 | 172.88
2026-04-15 18:06 | 676.3 |  | 673.1 | 673.4 | 646.7 | 647.7 | 647.3 | 747.65 | -43.72 | 748.93 | 1 | 50.1 | 38181.3 | 49163.8 | 4124655 | 0 | 0 | 4625.21 | 77.63 | 72.95 | 100 | 0 | 0 | 1101.5 | 172.8 | 190.35 | 1083.2 | 183.1 | 198.42 | 1086.7 | 183.4 | 199.34 | 1085 | 156.7 | 169.98
2026-04-15 18:07 | 675.2 |  | 672.8 | 672.4 | 630.7 | 630.7 | 629.5 | 729.63 | -42.62 | 730.92 | 1 | 50.1 | 38195.5 | 49165.3 | 4124670 | 0 | 0 | 4625.21 | 77.63 | 72.96 | 100 | 0 | 0 | 1091.2 | 173.5 | 189.33 | 1081.5 | 177.6 | 192.07 | 1086.4 | 178.3 | 193.73 | 1084.3 | 151.9 | 164.75
2026-04-15 18:08 | 675.6 |  | 673.5 | 674.8 | 617.8 | 617.4 | 617.3 | 715.62 | -43.45 | 716.9 | 1 | 50 | 38205.9 | 49166.3 | 4124680 | 0 | 0 | 4625.21 | 77.62 | 72.95 | 100 | 0 | 0 | 1094 | 169.7 | 185.68 | 1081.1 | 175 | 189.21 | 1086.6 | 174.4 | 189.51 | 1087.5 | 148.3 | 161.24
2026-04-15 18:09 | 675.9 |  | 672.4 | 672.9 | 596.1 | 595.7 | 597.6 | 690.47 | -41.7 | 691.61 | 1 | 49.9 | 38219.7 | 49167.7 | 4124694 | 0 | 0 | 4625.21 | 77.63 | 72.96 | 100 | 0 | 0 | 1086.7 | 165.7 | 180.11 | 1084.5 | 168 | 182.2 | 1086.7 | 167.7 | 182.22 | 1083 | 143.2 | 155.1
2026-04-15 18:10 | 674.4 |  | 672.1 | 672.5 | 578.3 | 579.7 | 577.8 | 670.49 | -42.38 | 671.85 | 1 | 49.9 | 38229.5 | 49168.6 | 4124703 | 0 | 0 | 4625.21 | 77.62 | 72.96 | 100 | 0 | 0 | 1076.7 | 164.2 | 176.76 | 1083.3 | 162.2 | 175.71 | 1082.8 | 163.6 | 177.15 | 1084.9 | 138.4 | 150.16
2026-04-15 18:11 | 674.1 |  | 671.5 | 672.9 | 564.7 | 563.2 | 561.8 | 651.45 | -41.54 | 652.77 | 1 | 49.9 | 38242.4 | 49170 | 4124717 | 0 | 0 | 4625.21 | 77.62 | 72.96 | 100 | 0 | 0 | 1070.8 | 159.2 | 170.52 | 1079.8 | 158.3 | 170.95 | 1083.6 | 159.4 | 172.73 | 1082 | 135.6 | 146.77
2026-04-15 18:12 | 676.5 |  | 673.6 | 673.9 | 553.1 | 553.2 | 551.7 | 641.05 | -42.79 | 642.47 | 1 | 49.9 | 38251.7 | 49170.8 | 4124725 | 0 | 0 | 4625.21 | 77.62 | 72.96 | 100 | 0 | 0 | 1067.7 | 156.2 | 166.82 | 1080.5 | 156.2 | 168.74 | 1082.9 | 157.1 | 170.09 | 1082.5 | 133.4 | 144.41
2026-04-15 18:13 | 674.5 |  | 671.6 | 672.2 | 537 | 535.9 | 534.5 | 619.6 | -41.32 | 620.99 | 1 | 49.9 | 38264 | 49172.1 | 4124738 | 0 | 0 | 4625.21 | 77.62 | 72.96 | 100 | 0 | 0 | 1069.7 | 150.9 | 161.42 | 1079.5 | 151.1 | 163.15 | 1080.2 | 151.7 | 163.88 | 1082.5 | 128.9 | 139.51
2026-04-15 18:14 | 675.6 |  | 672.2 | 674 | 521.5 | 522 | 518.6 | 602.05 | -42.09 | 603.6 | 1 | 50 | 38272.9 | 49173.1 | 4124748 | 0 | 0 | 4625.21 | 77.61 | 72.96 | 100 | 0 | 0 | 1067.1 | 147.3 | 157.15 | 1077.1 | 147.4 | 158.72 | 1081.4 | 147.2 | 159.19 | 1079.5 | 125.7 | 135.68
2026-04-15 18:15 | 675.2 |  | 672.2 | 673.9 | 498.9 | 499.9 | 497 | 577.03 | -40.88 | 578.47 | 1 | 50 | 38284.4 | 49174.2 | 4124759 | 0 | 0 | 4625.21 | 77.61 | 72.96 | 100 | 0 | 0 | 1065.6 | 142.2 | 151.58 | 1075.9 | 141.4 | 152.16 | 1081.6 | 140.8 | 152.29 | 1082 | 119.1 | 128.84
2026-04-15 18:16 | 676.3 |  | 672.4 | 673.7 | 489.2 | 488.1 | 488.1 | 563.74 | -41.46 | 565.18 | 1 | 50.1 | 38292.6 | 49175 | 4124767 | 0 | 0 | 4625.21 | 77.61 | 72.96 | 100 | 0 | 0 | 1067.5 | 139.4 | 148.79 | 1076.1 | 137.6 | 148.04 | 1077.8 | 138.3 | 149.06 | 1080.5 | 116.7 | 126.14
2026-04-15 18:17 | 677.3 |  | 673.2 | 674.5 | 476.8 | 476.5 | 472.8 | 549.95 | -42.61 | 551.59 | 1 | 50.1 | 38303.3 | 49176 | 4124777 | 0 | 0 | 4625.21 | 77.61 | 72.97 | 100 | 0 | 0 | 1072.2 | 134.8 | 144.52 | 1074.5 | 134.3 | 144.29 | 1076.7 | 135.3 | 145.65 | 1080.4 | 114.1 | 123.27
2026-04-15 18:18 | 674.6 |  | 672.2 | 673.8 | 466.7 | 466.7 | 463.6 | 537.66 | -43.07 | 539.37 | 1 | 50.1 | 38311.2 | 49176.8 | 4124785 | 0 | 0 | 4625.21 | 77.6 | 72.97 | 100 | 0 | 0 | 1071.4 | 131.2 | 140.58 | 1074.5 | 131.5 | 141.31 | 1080.4 | 131.8 | 142.44 | 1078.2 | 112 | 120.8
2026-04-15 18:19 | 675.4 |  | 672.6 | 674.9 | 446.4 | 446.9 | 445.5 | 515.12 | -41.4 | 516.85 | 1 | 50.1 | 38321.5 | 49177.9 | 4124796 | 0 | 0 | 4625.21 | 77.6 | 72.97 | 100 | 0 | 0 | 1072.2 | 125.8 | 134.91 | 1076.1 | 126.2 | 135.81 | 1077.6 | 126.3 | 136.07 | 1077.5 | 107 | 115.34
2026-04-15 18:20 | 674.5 |  | 672.7 | 672.9 | 434.3 | 432.2 | 431.7 | 498.37 | -42.88 | 500.21 | 1 | 50 | 38328.8 | 49178.6 | 4124803 | 0 | 0 | 4625.21 | 77.6 | 72.97 | 100 | 0 | 0 | 1073.2 | 120.7 | 129.5 | 1072 | 122.8 | 131.62 | 1078.5 | 122.1 | 131.71 | 1076.5 | 104.3 | 112.26
2026-04-15 18:21 | 675 |  | 672.3 | 672.6 | 416.2 | 415.7 | 415.7 | 478.76 | -41.85 | 480.57 | 1 | 50 | 38338.2 | 49179.4 | 4124811 | 0 | 0 | 4625.21 | 77.6 | 72.97 | 100 | 0 | 0 | 1073.1 | 116 | 124.53 | 1070.9 | 117.7 | 126.07 | 1074.7 | 118.4 | 127.22 | 1074.5 | 101 | 108.54
2026-04-15 18:22 | 675.1 |  | 672.6 | 673.7 | 406.2 | 407.2 | 407 | 468.84 | -40.61 | 470.65 | 1 | 50 | 38345 | 49180.2 | 4124819 | 0 | 0 | 4625.21 | 77.59 | 72.97 | 100 | 0 | 0 | 1066.2 | 115.1 | 122.71 | 1072.2 | 115.1 | 123.43 | 1074.7 | 115.3 | 123.95 | 1073 | 98.7 | 105.9
2026-04-15 18:23 | 674 |  | 671.6 | 673.3 | 386 | 382.8 | 383.3 | 442.19 | -43.25 | 444.3 | 1 | 50 | 38354 | 49181.2 | 4124829 | 0 | 0 | 4625.21 | 77.6 | 72.97 | 100 | 0 | 0 | 1070.7 | 107.5 | 115.14 | 1071.5 | 109 | 116.77 | 1073.6 | 108.8 | 116.8 | 1072 | 93.1 | 99.84
2026-04-15 18:24 | 675.7 |  | 671.7 | 674 | 358.7 | 359.3 | 355 | 411.01 | -42.29 | 413.18 | 1 | 50 | 38360.1 | 49181.7 | 4124834 | 0 | 0 | 4625.21 | 77.59 | 72.97 | 100 | 0 | 0 | 1072.2 | 100.3 | 107.49 | 1072.9 | 101.8 | 109.18 | 1072.7 | 101.6 | 108.98 | 1073.6 | 86.1 | 92.43
2026-04-15 18:25 | 676.2 |  | 671.2 | 673.2 | 334.1 | 333.6 | 331 | 381.74 | -40.07 | 383.86 | 0.99 | 49.9 | 38367.8 | 49182.5 | 4124842 | 0 | 0 | 4625.21 | 77.59 | 72.98 | 100 | 0 | 0 | 1063.7 | 94.1 | 100.04 | 1066.9 | 94.6 | 100.97 | 1064.1 | 95.8 | 101.98 | 1065.8 | 80.8 | 86.07
2026-04-15 18:26 | 676 |  | 672.1 | 673.4 | 328.6 | 328 | 327.4 | 375.71 | -42.05 | 377.98 | 0.99 | 49.9 | 38373.3 | 49183 | 4124847 | 0 | 0 | 4625.21 | 77.59 | 72.98 | 100 | 0 | 0 | 1061.2 | 92.9 | 98.6 | 1059.1 | 94.2 | 99.79 | 1064.2 | 94.1 | 100.15 | 1063.1 | 79.8 | 84.86
2026-04-15 18:27 | 673.7 |  | 670.5 | 672.6 | 332.5 | 332.1 | 330.3 | 379.08 | -42.07 | 381.44 | 0.99 | 49.9 | 38380.6 | 49183.7 | 4124854 | 0 | 0 | 4625.21 | 77.59 | 72.98 | 100 | 0 | 0 | 1062.2 | 93.3 | 99.1 | 1061 | 94.7 | 100.52 | 1065.2 | 94.8 | 100.97 | 1065.5 | 80.4 | 85.62
2026-04-15 18:28 | 674.7 |  | 671.1 | 672.3 | 325.1 | 325.5 | 321.9 | 370.45 | -40.89 | 372.7 | 0.99 | 50 | 38386 | 49184.4 | 4124861 | 0 | 0 | 4625.21 | 77.58 | 72.98 | 100 | 0 | 0 | 1061.5 | 91.4 | 97.02 | 1063.9 | 92.3 | 98.22 | 1065.6 | 92.6 | 98.7 | 1067.5 | 78.2 | 83.49
2026-04-15 18:29 | 674.1 |  | 671.3 | 674 | 318.3 | 315.7 | 312.1 | 360.49 | -43.39 | 363.09 | 0.99 | 50 | 38393 | 49185 | 4124867 | 0 | 0 | 4625.21 | 77.58 | 72.98 | 100 | 0 | 0 | 1058.5 | 89.4 | 94.68 | 1062.5 | 90 | 95.58 | 1063.6 | 90.3 | 96.07 | 1066.5 | 75.9 | 80.98
2026-04-15 18:30 | 675.4 |  | 671.5 | 672.1 | 307.8 | 305.3 | 304.4 | 348.72 | -41.72 | 351.14 | 0.99 | 50 | 38398.1 | 49185.6 | 4124873 | 0 | 0 | 4625.21 | 77.58 | 72.99 | 100 | 0 | 0 | 1060.2 | 86 | 91.2 | 1063 | 87.2 | 92.73 | 1065.4 | 87.1 | 92.75 | 1062.6 | 74.2 | 78.84
2026-04-15 18:31 | 673.8 |  | 671 | 674 | 293.3 | 292.4 | 290.2 | 332.16 | -41.04 | 334.69 | 0.99 | 50.1 | 38404.7 | 49186.2 | 4124879 | 0 | 0 | 4625.21 | 77.58 | 72.99 | 100 | 0 | 0 | 1058 | 82.4 | 87.18 | 1060.5 | 83.4 | 88.41 | 1063.8 | 83 | 88.25 | 1062.5 | 70.4 | 74.8
2026-04-15 18:32 | 673.7 |  | 671.1 | 673.6 | 283.3 | 283.3 | 282.6 | 321.68 | -40.53 | 324.28 | 0.99 | 50.1 | 38409.5 | 49186.7 | 4124884 | 0 | 0 | 4625.21 | 77.58 | 72.99 | 100 | 0 | 0 | 1057.8 | 79.7 | 84.31 | 1057.5 | 80.8 | 85.45 | 1059.8 | 81.1 | 85.91 | 1060.5 | 68.3 | 72.42
2026-04-15 18:33 | 674.2 |  | 671.5 | 673.3 | 273 | 272 | 268.6 | 308.23 | -40.21 | 310.96 | 0.99 | 50 | 38415.7 | 49187.2 | 4124889 | 0 | 0 | 4625.21 | 77.58 | 72.99 | 100 | 0 | 0 | 1055.8 | 76.5 | 80.73 | 1055.5 | 77.6 | 81.92 | 1061.9 | 77.4 | 82.14 | 1058 | 65.6 | 69.43
2026-04-15 18:34 | 673.3 |  | 670.5 | 672.5 | 263.9 | 262.8 | 261.3 | 297.68 | -39.57 | 300.3 | 0.99 | 50 | 38420 | 49187.6 | 4124893 | 0 | 0 | 4625.21 | 77.58 | 73 | 100 | 0 | 0 | 1054.2 | 74.1 | 78.04 | 1056.5 | 75 | 79.19 | 1060.2 | 74.5 | 79.03 | 1052 | 63.8 | 67.1
2026-04-15 18:35 | 673.6 |  | 669.9 | 673.3 | 255.1 | 250.5 | 249.9 | 284.37 | -40.57 | 287.46 | 0.99 | 50 | 38425.6 | 49188.3 | 4124900 | 0 | 0 | 4625.21 | 77.58 | 73 | 100 | 0 | 0 | 1052.2 | 70.9 | 74.56 | 1052.1 | 71.8 | 75.54 | 1053.7 | 72 | 75.86 | 1057 | 60.3 | 63.71
2026-04-15 18:36 | 673.9 |  | 669.9 | 671.9 | 241.4 | 239.3 | 241.1 | 270.95 | -39.34 | 273.79 | 0.99 | 49.9 | 38430.9 | 49188.8 | 4124905 | 0 | 0 | 4625.21 | 77.58 | 73 | 100 | 0 | 0 | 1051.7 | 67.6 | 71.12 | 1051.8 | 69.6 | 73.2 | 1052.2 | 69.7 | 73.29 | 1059.8 | 57.7 | 61.12
2026-04-15 18:37 | 674.5 |  | 669.9 | 672 | 233 | 233.3 | 230 | 261.4 | -40.43 | 264.5 | 0.99 | 50 | 38434.7 | 49189.2 | 4124909 | 0 | 0 | 4625.21 | 77.57 | 73.01 | 100 | 0 | 0 | 1049.7 | 65.4 | 68.68 | 1050.6 | 66.3 | 69.69 | 1051.7 | 66.3 | 69.75 | 1056 | 55.4 | 58.51
2026-04-15 18:38 | 675.3 |  | 670.1 | 672.2 | 222.2 | 221.7 | 222.4 | 248.69 | -39.08 | 251.63 | 0.99 | 49.9 | 38439.7 | 49189.8 | 4124915 | 0 | 0 | 4625.21 | 77.57 | 73.01 | 100 | 0 | 0 | 1046.5 | 62.6 | 65.52 | 1049 | 63 | 66.08 | 1050.6 | 63.8 | 67.06 | 1050.9 | 53.5 | 56.18
2026-04-15 18:39 | 674.8 |  | 670.5 | 672.5 | 215.5 | 213.7 | 211.7 | 238.7 | -40.34 | 242 | 0.99 | 49.9 | 38443.2 | 49189.9 | 4124916 | 0 | 0 | 4625.21 | 77.57 | 73.01 | 100 | 0 | 0 | 1044.2 | 60.3 | 62.97 | 1049.4 | 60.5 | 63.5 | 1049.7 | 60.7 | 63.75 | 1050.1 | 51.6 | 54.15
2026-04-15 18:40 | 673.3 |  | 669.6 | 671.6 | 207.5 | 204 | 201.6 | 227.05 | -39.94 | 230.59 | 0.99 | 50 | 38447.8 | 49190.5 | 4124922 | 0 | 0 | 4625.21 | 77.57 | 73.02 | 100 | 0 | 0 | 1043 | 57.4 | 59.89 | 1043 | 58 | 60.48 | 1045.7 | 58.7 | 61.41 | 1048.6 | 49.6 | 52.01
2026-04-15 18:41 | 673.8 |  | 669.4 | 671.6 | 200.1 | 197.4 | 195.7 | 218.33 | -40.97 | 222.28 | 0.98 | 49.9 | 38451 | 49190.9 | 4124926 | 0 | 0 | 4625.21 | 77.57 | 73.02 | 100 | 0 | 0 | 1041.6 | 55.3 | 57.61 | 1039 | 56 | 58.22 | 1045.4 | 55.5 | 58.04 | 1043.9 | 47.5 | 49.54
2026-04-15 18:42 | 674.5 |  | 670.1 | 671.3 | 189.9 | 188 | 185.9 | 206.42 | -40.24 | 210.31 | 0.98 | 49.9 | 38455.1 | 49191.3 | 4124930 | 0 | 0 | 4625.21 | 77.57 | 73.02 | 100 | 0 | 0 | 1035.2 | 53.7 | 55.61 | 1038 | 53.9 | 55.9 | 1044.4 | 53.4 | 55.78 | 1043.9 | 45.1 | 47.07
2026-04-15 18:43 | 674.8 |  | 670.3 | 672.3 | 181.3 | 181.5 | 176.7 | 196.14 | -39.35 | 200.09 | 0.98 | 50 | 38458 | 49191.5 | 4124932 | 0 | 0 | 4625.21 | 77.57 | 73.02 | 100 | 0 | 0 | 1035.2 | 51.2 | 53 | 1041.1 | 51.2 | 53.31 | 1043.3 | 50.8 | 52.95 | 1041.4 | 42.4 | 44.17
2026-04-15 18:44 | 675 |  | 670.5 | 672.1 | 170.3 | 168.6 | 167.4 | 184.83 | -40.2 | 189.18 | 0.98 | 50 | 38461.7 | 49191.8 | 4124935 | 0 | 0 | 4625.21 | 77.57 | 73.03 | 100 | 0 | 0 | 1034.2 | 48.3 | 49.98 | 1034.1 | 48.5 | 50.2 | 1036.7 | 48.3 | 50.04 | 1036 | 40 | 41.48
2026-04-15 18:45 | 673.5 |  | 670.4 | 672.1 | 164.5 | 163.2 | 160.6 | 176.49 | -39.94 | 180.73 | 0.98 | 50 | 38464.3 | 49192.1 | 4124938 | 0 | 0 | 4625.21 | 77.57 | 73.03 | 100 | 0 | 0 | 1028.7 | 46.7 | 48 | 1034.1 | 46.3 | 47.85 | 1036.2 | 46.2 | 47.86 | 1038.5 | 37.9 | 39.36
2026-04-15 18:46 | 672.9 |  | 670 | 672.3 | 155.3 | 154.1 | 153 | 166.2 | -38.95 | 170.7 | 0.97 | 50 | 38467.5 | 49192.5 | 4124942 | 0 | 0 | 4625.21 | 77.57 | 73.03 | 100 | 0 | 0 | 1027.2 | 44.1 | 45.28 | 1028.1 | 44 | 45.19 | 1032.2 | 43.7 | 45.08 | 1036.6 | 35.5 | 36.79
2026-04-15 18:47 | 674.2 |  | 668.7 | 671.7 | 148.8 | 148.9 | 145.1 | 157.6 | -39.1 | 162.37 | 0.97 | 50 | 38469.9 | 49192.6 | 4124943 | 0 | 0 | 4625.21 | 77.57 | 73.04 | 100 | 0 | 0 | 1028.2 | 41.6 | 42.81 | 1028.5 | 41.7 | 42.88 | 1029.8 | 41.7 | 42.95 | 1031.5 | 34 | 35.08
2026-04-15 18:48 | 672.8 |  | 669.3 | 672.4 | 140.4 | 138.4 | 139.4 | 147.15 | -38.48 | 151.9 | 0.97 | 50 | 38472.8 | 49193 | 4124947 | 0 | 0 | 4625.21 | 77.57 | 73.04 | 100 | 0 | 0 | 1021.2 | 39.5 | 40.31 | 1023.5 | 39.3 | 40.23 | 1026.2 | 39 | 40.01 | 1036.4 | 30.8 | 31.95
2026-04-15 18:49 | 673.6 |  | 669 | 671.1 | 136 | 132.8 | 133.4 | 140.12 | -38.12 | 145.19 | 0.96 | 50 | 38474.9 | 49193.2 | 4124949 | 0 | 0 | 4625.21 | 77.56 | 73.04 | 100 | 0 | 0 | 1017.1 | 37.8 | 38.49 | 1022 | 37.4 | 38.18 | 1023.7 | 37.1 | 37.94 | 1026.1 | 29.9 | 30.64
2026-04-15 18:50 | 672.7 |  | 669.7 | 671.6 | 129.6 | 127.6 | 124.4 | 130.49 | -37.54 | 135.79 | 0.96 | 50 | 38477.5 | 49193.4 | 4124951 | 0 | 0 | 4625.21 | 77.56 | 73.05 | 100 | 0 | 0 | 1015.5 | 35.2 | 35.79 | 1015.6 | 35.3 | 35.87 | 1020.6 | 34.7 | 35.41 | 1026.1 | 27.9 | 28.59
2026-04-15 18:51 | 673.2 |  | 670.1 | 671.6 | 121.9 | 122.9 | 118.1 | 123.69 | -37.97 | 129.38 | 0.95 | 50 | 38479.4 | 49193.6 | 4124953 | 0 | 0 | 4625.21 | 77.56 | 73.05 | 100 | 0 | 0 | 1016.2 | 33.3 | 33.88 | 1011.5 | 33.6 | 33.99 | 1018.6 | 32.7 | 33.32 | 1024 | 26 | 26.59
2026-04-15 18:52 | 674 |  | 669.9 | 671.9 | 115.8 | 114.6 | 113 | 112.29 | -38.16 | 118.67 | 0.94 | 49.9 | 38481.7 | 49194 | 4124957 | 0 | 0 | 4625.21 | 77.56 | 73.05 | 100 | 0 | 0 | 1010.8 | 30.8 | 31.15 | 1013.8 | 30.3 | 30.68 | 1015.2 | 30.2 | 30.62 | 1026.5 | 23.3 | 23.94
2026-04-15 18:53 | 673.8 |  | 669.8 | 672.5 | 109 | 108.6 | 108.1 | 104.45 | -39.1 | 111.31 | 0.94 | 49.9 | 38483.2 | 49194 | 4124957 | 0 | 0 | 4625.21 | 77.56 | 73.06 | 100 | 0 | 0 | 1012.6 | 28.6 | 28.92 | 1012.6 | 28.3 | 28.67 | 1014.2 | 28.2 | 28.57 | 1020.3 | 22 | 22.4
2026-04-15 18:54 | 672.2 |  | 667.8 | 671.4 | 104.4 | 103.1 | 99.9 | 95.74 | -35.62 | 102.27 | 0.93 | 49.9 | 38485.1 | 49194.1 | 4124958 | 0 | 0 | 4625.21 | 77.56 | 73.06 | 100 | 0 | 0 | 1003.2 | 26.5 | 26.56 | 1005.9 | 26.2 | 26.33 | 1008.4 | 26.2 | 26.4 | 1014 | 20.1 | 20.35
2026-04-15 18:55 | 673.2 |  | 669.6 | 671.5 | 100.4 | 98.2 | 94.3 | 88.87 | -38.4 | 96.82 | 0.92 | 49.9 | 38486.5 | 49194.4 | 4124961 | 0 | 0 | 4625.21 | 77.56 | 73.06 | 100 | 0 | 0 | 1002 | 24.5 | 24.55 | 1004.5 | 24.1 | 24.25 | 1004.1 | 24.2 | 24.27 | 1010.5 | 18.6 | 18.81
2026-04-15 18:56 | 672.6 |  | 668 | 670.4 | 94.8 | 92.7 | 89.5 | 79.85 | -37.84 | 88.33 | 0.9 | 49.9 | 38488.1 | 49194.5 | 4124962 | 0 | 0 | 4625.21 | 77.56 | 73.07 | 100 | 0 | 0 | 995.2 | 22.4 | 22.34 | 999.3 | 21.9 | 21.84 | 996.7 | 22.2 | 22.12 | 1008.5 | 16.4 | 16.51
2026-04-15 18:57 | 673.1 |  | 668.5 | 670.1 | 88.8 | 86.1 | 86.5 | 73.53 | -36.56 | 81.75 | 0.89 | 49.9 | 38489.2 | 49194.7 | 4124964 | 0 | 0 | 4625.21 | 77.56 | 73.07 | 100 | 0 | 0 | 993.7 | 20.8 | 20.67 | 997.6 | 20.2 | 20.15 | 997.4 | 20.1 | 20.01 | 1004.6 | 15.1 | 15.15
2026-04-15 18:58 | 673.9 |  | 668.8 | 670.6 | 83.6 | 81.9 | 81.4 | 64.01 | -39.27 | 75.08 | 0.87 | 49.9 | 38490.5 | 49194.7 | 4124964 | 0 | 0 | 4625.21 | 77.56 | 73.07 | 100 | 0 | 0 | 995.6 | 17.9 | 17.78 | 987.4 | 18.4 | 18.12 | 991.7 | 17.9 | 17.73 | 1004.5 | 12.8 | 12.89
2026-04-15 18:59 | 673.7 |  | 669.1 | 671.3 | 77.6 | 77.5 | 75.5 | 53.49 | -36.74 | 65.46 | 0.82 | 49.9 | 38491.7 | 49194.9 | 4124966 | 0 | 0 | 4625.21 | 77.56 | 73.08 | 100 | 0 | 0 | 990.8 | 15.3 | 15.16 | 987.8 | 15.9 | 15.74 | 993.1 | 15.5 | 15.37 | 1003.3 | 11 | 11
2026-04-15 19:00 | 672.6 |  | 668.4 | 671.5 | 76.6 | 75.5 | 73.6 | 47.92 | -37.57 | 60.93 | 0.79 | 49.9 | 38492.4 | 49194.9 | 4124966 | 0 | 0 | 4625.21 | 77.56 | 73.08 | 100 | 0 | 0 | 988.2 | 13.8 | 13.6 | 988.6 | 13.4 | 13.26 | 982.9 | 13.8 | 13.53 | 994.6 | 9.3 | 9.26
2026-04-15 19:01 | 672.8 |  | 669.4 | 671.1 | 73.6 | 73.2 | 73.3 | 43.37 | -36.25 | 56.52 | 0.76 | 49.9 | 38493.3 | 49195.1 | 4124968 | 0 | 0 | 4625.21 | 77.56 | 73.09 | 100 | 0 | 0 | 981 | 12.6 | 12.32 | 980.1 | 12.5 | 12.23 | 975.4 | 13 | 12.63 | 993 | 8.4 | 8.35
2026-04-15 19:02 | 674.3 |  | 668.4 | 670.8 | 74.8 | 72.6 | 77.2 | 41.98 | -39.22 | 57.53 | 0.75 | 50 | 38493.9 | 49195.1 | 4124968 | 0 | 0 | 4625.21 | 77.56 | 73.09 | 100 | 0 | 0 | 979.2 | 11.9 | 11.62 | 971.1 | 12.2 | 11.86 | 970.4 | 12.2 | 11.88 | 982 | 8.3 | 8.11
2026-04-15 19:03 | 671.6 |  | 668.3 | 671.2 | 70.7 | 71.5 | 75.5 | 37.72 | -38.8 | 54.27 | 0.71 | 50 | 38494.7 | 49195.1 | 4124968 | 0 | 0 | 4625.21 | 77.56 | 73.1 | 100 | 0 | 0 | 970.2 | 11 | 10.66 | 968.5 | 10.9 | 10.51 | 965 | 10.9 | 10.55 | 983.5 | 7.1 | 7
2026-04-15 19:04 | 672.7 |  | 667.1 | 669.8 | 69.8 | 71.4 | 71.5 | 32.52 | -37.45 | 49.53 | 0.68 | 50 | 38495.2 | 49195.2 | 4124969 | 0 | 0 | 4625.21 | 77.55 | 73.1 | 100 | 0 | 0 | 963.2 | 9.7 | 9.38 | 962.9 | 9.6 | 9.24 | 964.1 | 9.5 | 9.18 | 970.5 | 6.2 | 6.03
2026-04-15 19:05 | 673.4 |  | 668.9 | 670.5 | 68.9 | 67.1 | 67.1 | 25.58 | -37.16 | 45.12 | 0.56 | 50 | 38495.7 | 49195.2 | 4124969 | 0 | 0 | 4625.21 | 77.55 | 73.11 | 100 | 0 | 0 | 959.2 | 7.8 | 7.49 | 958.6 | 7.4 | 7.11 | 956.5 | 7.4 | 7.09 | 967 | 4.5 | 4.31
2026-04-15 19:06 | 672.2 |  | 669.3 | 671.9 | 70 | 67.1 | 71.2 | 19.86 | -38.75 | 42.48 | 0.46 | 50 | 38496.1 | 49195.3 | 4124970 | 0 | 0 | 4625.21 | 77.55 | 73.11 | 100 | 0 | 0 | 960.2 | 5.9 | 5.69 | 958.8 | 5.8 | 5.57 | 954.1 | 6.1 | 5.8 | 961.2 | 3.7 | 3.55
2026-04-15 19:07 | 671.9 |  | 668.1 | 671.5 | 68 | 66.4 | 71.1 | 14.58 | -37.93 | 41.26 | 0.35 | 50 | 38496.4 | 49195.4 | 4124971 | 0 | 0 | 4625.21 | 77.55 | 73.11 | 100 | 0 | 0 | 954.2 | 4.5 | 4.31 | 954.7 | 4.3 | 4.09 | 954.9 | 4.2 | 3.99 | 955.4 | 2.7 | 2.54
2026-04-15 19:08 | 672.4 |  | 668.4 | 670.5 | 69.3 | 64.8 | 68.7 | 10.28 | -37.09 | 39.06 | 0.27 | 49.9 | 38496.6 | 49195.5 | 4124972 | 0 | 0 | 4625.21 | 77.55 | 73.12 | 100 | 0 | 0 | 955.1 | 3.3 | 3.12 | 953.6 | 3.2 | 3.1 | 953 | 3.2 | 3 | 954.7 | 1.6 | 1.5
2026-04-15 19:09 | 674 |  | 669.4 | 671.4 | 66.2 | 66.8 | 64.9 | 5.87 | -37.33 | 37.78 | 0.15 | 49.9 | 38496.7 | 49195.5 | 4124972 | 0 | 0 | 4625.21 | 77.55 | 73.12 | 100 | 0 | 0 | 955.4 | 2 | 1.91 | 954.7 | 1.9 | 1.84 | 954.9 | 1.9 | 1.79 | 955 | 0.5 | 0.47
2026-04-15 19:10 | 673.9 |  | 669.2 | 670.9 | 66 | 64.9 | 64.9 | 3.15 | -38.81 | 38.82 | 0.08 | 49.9 | 38496.8 | 49195.5 | 4124972 | 0 | 0 | 4625.21 | 77.55 | 73.13 | 100 | 0 | 0 | 954.2 | 1.3 | 1.27 | 954.9 | 1.1 | 1.06 | 955.5 | 0.9 | 0.9 | 955 | 0 | 0
2026-04-15 19:11 | 672.5 |  | 668.4 | 670.5 | 66.1 | 65.4 | 64.2 | 0.89 | -37.86 | 37.87 | 0.02 | 49.9 | 38496.8 | 49195.5 | 4124972 | 0 | 0 | 4625.21 | 77.55 | 73.13 | 100 | 0 | 0 | 954.3 | 0.4 | 0.37 | 954.6 | 0.2 | 0.19 | 953.4 | 0.3 | 0.25 | 954.7 | 0 | 0
2026-04-15 19:12 | 672.7 |  | 668.4 | 671.1 | 64.9 | 64.9 | 64.2 | 0 | -37.3 | 37.82 | 0 | 49.9 | 38496.8 | 49195.5 | 4124972 | 0 | 0 | 4625.21 | 77.55 | 73.13 | 100 | 0 | 0 | 953.6 | 0 | 0 | 954.6 | 0 | 0 | 953.1 | 0 | 0 | 955.4 | 0 | 0
2026-04-15 19:13 | 672.8 |  | 668.9 | 671.2 | 64.7 | 65.3 | 62.1 | 0 | -37.36 | 37.62 | 0 | 49.9 | 38496.8 | 49195.5 | 4124972 | 0 | 0 | 4625.21 | 77.55 | 73.14 | 100 | 0 | 0 | 955.7 | 0 | 0 | 955.5 | 0 | 0 | 954.1 | 0 | 0 | 955.6 | 0 | 0
2026-04-15 19:14 | 672.4 |  | 668.1 | 670.2 | 64.4 | 62 | 62.2 | 0 | -37.02 | 37.02 | 0 | 49.9 | 38496.8 | 49195.5 | 4124972 | 0 | 0 | 4625.21 | 77.55 | 73.15 | 100 | 0 | 0 | 954.3 | 0 | 0 | 953.3 | 0 | 0 | 953.6 | 0 | 0 | 952.8 | 0 | 0
2026-04-15 19:15 | 672.3 |  | 668.4 | 670.7 | 66 | 64 | 64.1 | 0 | -38.16 | 38.24 | 0 | 49.9 | 38496.8 | 49195.5 | 4124972 | 0 | 0 | 4625.21 | 77.55 | 73.15 | 100 | 0 | 0 | 951.9 | 0 | 0 | 951.6 | 0 | 0 | 951.9 | 0 | 0 | 951.1 | 0 | 0
2026-04-15 19:16 | 672.7 |  | 668.5 | 670.8 | 68.6 | 66.4 | 67.5 | 0 | -38.81 | 38.81 | 0 | 49.8 | 38496.8 | 49195.5 | 4124972 | 0 | 0 | 4625.21 | 77.55 | 73.16 | 100 | 0 | 0 | 954.1 | 0 | 0 | 954.9 | 0 | 0 | 953.7 | 0 | 0 | 954.2 | 0 | 0
2026-04-15 19:17 | 672.2 |  | 668 | 670.4 | 68.7 | 66.6 | 68 | 0 | -38.43 | 37.93 | 0 | 49.8 | 38496.8 | 49195.5 | 4124972 | 0 | 0 | 4625.21 | 77.55 | 73.16 | 100 | 0 | 0 | 955.3 | 0 | 0 | 954.9 | 0 | 0 | 953.9 | 0 | 0 | 954 | 0 | 0
2026-04-15 19:18 | 673.4 |  | 668.8 | 671.2 | 67 | 66.3 | 67.7 | 0 | -39.06 | 39.28 | 0 | 49.8 | 38496.8 | 49195.5 | 4124972 | 0 | 0 | 4625.21 | 77.55 | 73.16 | 100 | 0 | 0 | 955.6 | 0 | 0 | 954.7 | 0 | 0 | 954.7 | 0 | 0 | 955.2 | 0 | 0
2026-04-15 19:19 | 672.8 |  | 668 | 670.3 | 68.5 | 68.6 | 66.5 | 0 | -36.09 | 36.09 | 0 | 49.8 | 38496.8 | 49195.5 | 4124972 | 0 | 0 | 4625.21 | 77.55 | 73.16 | 100 | 0 | 0 | 954.3 | 0 | 0 | 953.8 | 0 | 0 | 954.3 | 0 | 0 | 954.1 | 0 | 0
2026-04-15 19:20 | 672.9 |  | 668.2 | 670.5 | 66.5 | 66.8 | 66.9 | 0 | -38.03 | 36.72 | 0 | 49.8 | 38496.8 | 49195.5 | 4124972 | 0 | 0 | 4625.21 | 77.55 | 73.16 | 100 | 0 | 0 | 954.3 | 0 | 0 | 954.2 | 0 | 0 | 954.9 | 0 | 0 | 954.3 | 0 | 0
2026-04-15 19:21 | 673.6 |  | 668.8 | 671.2 | 68.2 | 66.9 | 67.7 | 0 | -37.64 | 38.77 | 0 | 49.8 | 38496.8 | 49195.5 | 4124972 | 0 | 0 | 4625.21 | 77.55 | 73.16 | 100 | 0 | 0 | 955.1 | 0 | 0 | 955 | 0 | 0 | 955.4 | 0 | 0 | 955.2 | 0 | 0
2026-04-15 19:22 | 672.9 |  | 667.8 | 670.4 | 66 | 66.9 | 66.3 | 0 | -37.59 | 37.59 | 0 | 49.8 | 38496.8 | 49195.5 | 4124972 | 0 | 0 | 4625.21 | 77.55 | 73.16 | 100 | 0 | 0 | 954.2 | 0 | 0 | 954.3 | 0 | 0 | 953.9 | 0 | 0 | 954.5 | 0 | 0
2026-04-15 19:23 | 672.5 |  | 667.7 | 670.5 | 67.3 | 65.9 | 65.6 | 0 | -37.56 | 38.82 | 0 | 49.8 | 38496.8 | 49195.5 | 4124972 | 0 | 0 | 4625.21 | 77.55 | 73.16 | 100 | 0 | 0 | 954.1 | 0 | 0 | 954.8 | 0 | 0 | 953.5 | 0 | 0 | 955 | 0 | 0
2026-04-15 19:24 | 672.5 |  | 667.8 | 670.6 | 65.4 | 64.1 | 65.4 | 0 | -36.13 | 36.29 | 0 | 49.8 | 38496.8 | 49195.5 | 4124972 | 0 | 0 | 4625.21 | 77.55 | 73.16 | 100 | 0 | 0 | 954.3 | 0 | 0 | 953.9 | 0 | 0 | 953.5 | 0 | 0 | 954.5 | 0 | 0
2026-04-15 19:25 | 672.7 |  | 668 | 670.2 | 68.5 | 68.2 | 67.7 | 0 | -38.12 | 38.12 | 0 | 49.8 | 38496.8 | 49195.5 | 4124972 | 0 | 0 | 4625.21 | 77.55 | 73.16 | 100 | 0 | 0 | 955.1 | 0 | 0 | 953.7 | 0 | 0 | 954.2 | 0 | 0 | 954 | 0 | 0
2026-04-15 19:26 | 672.4 |  | 668 | 670.7 | 67.3 | 65.7 | 65.1 | 0 | -37.27 | 38.18 | 0 | 49.8 | 38496.8 | 49195.5 | 4124972 | 0 | 0 | 4625.21 | 77.55 | 73.16 | 100 | 0 | 0 | 954.9 | 0 | 0 | 954.2 | 0 | 0 | 954.4 | 0 | 0 | 954.1 | 0 | 0
2026-04-15 19:27 | 672.6 |  | 668 | 670.1 | 70.1 | 69.4 | 68.9 | 0 | -37.38 | 37.71 | 0 | 49.8 | 38496.8 | 49195.5 | 4124972 | 0 | 0 | 4625.21 | 77.55 | 73.16 | 100 | 0 | 0 | 954 | 0 | 0 | 953.9 | 0 | 0 | 954.8 | 0 | 0 | 953.8 | 0 | 0
2026-04-15 19:28 | 672.5 |  | 668.3 | 670.4 | 68.1 | 66.2 | 65.4 | 0 | -38.26 | 38.44 | 0 | 49.9 | 38496.8 | 49195.5 | 4124972 | 0 | 0 | 4625.21 | 77.55 | 73.16 | 100 | 0 | 0 | 954 | 0 | 0 | 954.5 | 0 | 0 | 953.3 | 0 | 0 | 955 | 0 | 0
2026-04-15 19:29 | 673.4 |  | 668.7 | 670.9 | 68.8 | 70 | 68.6 | 0 | -38.54 | 38.54 | 0 | 49.9 | 38496.8 | 49195.5 | 4124972 | 0 | 0 | 4625.21 | 77.55 | 73.16 | 100 | 0 | 0 | 955.3 | 0 | 0 | 954.8 | 0 | 0 | 954 | 0 | 0 | 955.4 | 0 | 0
2026-04-15 19:30 | 673.1 |  | 669.6 | 671.5 | 67 | 67.2 | 67.9 | 0 | -38.07 | 38.42 | 0 | 49.9 | 38496.8 | 49195.5 | 4124972 | 0 | 0 | 4625.21 | 77.55 | 73.16 | 100 | 0 | 0 | 956 | 0 | 0 | 954.5 | 0 | 0 | 955.7 | 0 | 0 | 955.3 | 0 | 0
2026-04-15 19:31 | 673 |  | 668.7 | 670.7 | 66 | 64.1 | 62.6 | 0 | -38.5 | 37.69 | 0 | 50 | 38496.8 | 49195.5 | 4124972 | 0 | 0 | 4625.21 | 77.55 | 73.16 | 100 | 0 | 0 | 953.7 | 0 | 0 | 953.6 | 0 | 0 | 954.4 | 0 | 0 | 953.5 | 0 | 0
2026-04-15 19:32 | 672 |  | 667.8 | 670.2 | 64.9 | 66 | 66.9 | 0 | -37.01 | 37.01 | 0 | 49.9 | 38496.8 | 49195.5 | 4124972 | 0 | 0 | 4625.21 | 77.55 | 73.16 | 100 | 0 | 0 | 953.7 | 0 | 0 | 953.4 | 0 | 0 | 952.5 | 0 | 0 | 953.4 | 0 | 0
2026-04-15 19:33 | 673.8 |  | 668.8 | 670.8 | 65.2 | 65.9 | 63.6 | 0 | -39.19 | 39.19 | 0 | 49.9 | 38496.8 | 49195.5 | 4124972 | 0 | 0 | 4625.21 | 77.55 | 73.16 | 100 | 0 | 0 | 953.9 | 0 | 0 | 954.8 | 0 | 0 | 953.6 | 0 | 0 | 954.3 | 0 | 0
2026-04-15 19:34 | 673.5 |  | 669.9 | 671.6 | 66.9 | 65.4 | 65 | 0 | -39.46 | 39.31 | 0 | 49.9 | 38496.8 | 49195.5 | 4124972 | 0 | 0 | 4625.21 | 77.55 | 73.16 | 100 | 0 | 0 | 956.5 | 0 | 0 | 956.7 | 0 | 0 | 956 | 0 | 0 | 956 | 0 | 0
2026-04-15 19:35 | 674.7 |  | 668.8 | 671.2 | 51.2 | 52.7 | 50 | 0 | -28.87 | 28.87 | 0 | 50 | 38496.8 | 49195.5 | 4124972 | 0 | 0 | 4625.21 | 77.55 | 73.16 | 100 | 0 | 0 | 955.2 | 0 | 0 | 954.7 | 0 | 0 | 954.6 | 0 | 0 | 496.8 | 0 | 0
2026-04-15 19:36 | 674.8 |  | 669.3 | 671.3 | 53.2 | 54.5 | 51.3 | 0 | -31.15 | 31.15 | 0 | 49.9 | 38496.8 | 49195.5 | 4124972 | 0 | 0 | 4625.21 | 77.55 | 73.16 | 100 | 0 | 0 | 955.3 | 0 | 0 | 954.8 | 0 | 0 | 954.5 | 0 | 0 | 441.1 | 0 | 0
2026-04-15 19:37 | 672.7 |  | 668.9 | 671 | 0 | 0 | 0 | 0 | 0 | 0 | 0 | 49.9 | 38496.8 | 49195.5 | 4124972 | 0 | 0 | 4625.21 | 77.55 | 73.16 | 100 | 0 | 0 | 429.3 | 0 | 0 | 397 | 0 | 0 | 412.5 | 0 | 0 | 385.5 | 0 | 0
2026-04-15 19:38 | 673.5 |  | 668.8 | 670.1 | 0 | 0 | 0 | 0 | 0 | 0 | 0 | 49.9 | 38496.8 | 49195.5 | 4124972 | 0 | 0 | 4625.21 | 77.55 | 73.16 | 100 | 0 | 0 | 356.3 | 0 | 0 | 348 | 0 | 0 | 363.2 | 0 | 0 | 345.9 | 0 | 0
2026-04-15 19:39 | 673.4 |  | 668.7 | 670.4 | 0 | 0 | 0 | 0 | 0 | 0 | 0 | 49.9 | 38496.8 | 49195.5 | 4124972 | 0 | 0 | 4625.21 | 77.55 | 73.16 | 100 | 0 | 0 | 305.6 | 0 | 0 | 298.1 | 0 | 0 | 313.1 | 0 | 0 | 296.8 | 0 | 0
2026-04-15 19:40 | 672.5 |  | 668.2 | 670.1 | 0 | 0 | 0 | 0 | 0 | 0 | 0 | 49.9 | 38496.8 | 49195.5 | 4124972 | 0 | 0 | 4625.21 | 77.55 | 73.16 | 100 | 0 | 0 | 271.4 | 0 | 0 | 264.4 | 0 | 0 | 279.5 | 0 | 0 | 263.2 | 0 | 0
2026-04-15 19:41 | 674 |  | 668.5 | 671 | 0 | 0 | 0 | 0 | 0 | 0 | 0 | 49.9 | 38496.8 | 49195.5 | 4124972 | 0 | 0 | 4625.21 | 77.55 | 73.16 | 100 | 0 | 0 | 229.6 | 0 | 0 | 223.3 | 0 | 0 | 236.3 | 0 | 0 | 222.1 | 0 | 0
2026-04-15 19:42 | 674.4 |  | 669.3 | 670.9 | 0 | 0 | 0 | 0 | 0 | 0 | 0 | 49.9 | 38496.8 | 49195.5 | 4124972 | 0 | 0 | 4625.21 | 77.55 | 73.16 | 100 | 0 | 0 | 201.3 | 0 | 0 | 195.5 | 0 | 0 | 207.9 | 0 | 0 | 194.7 | 0 | 0
2026-04-15 19:43 | 672.8 |  | 669.1 | 671.3 | 0 | 0 | 0 | 0 | 0 | 0 | 0 | 49.9 | 38496.8 | 49195.5 | 4124972 | 0 | 0 | 4625.21 | 77.55 | 73.16 | 100 | 0 | 0 | 167.1 | 0 | 0 | 162.6 | 0 | 0 | 173.6 | 0 | 0 | 161.5 | 0 | 0
2026-04-15 19:44 | 673.3 |  | 668.1 | 669.8 | 0 | 0 | 0 | 0 | 0 | 0 | 0 | 49.9 | 38496.8 | 49195.5 | 4124972 | 0 | 0 | 4625.21 | 77.55 | 73.16 | 100 | 0 | 0 | 144.7 | 0 | 0 | 140.1 | 0 | 0 | 150.2 | 0 | 0 | 139.8 | 0 | 0
2026-04-15 19:45 | 673.4 |  | 668.2 | 670.3 | 0 | 0 | 0 | 0 | 0 | 0 | 0 | 49.9 | 38496.8 | 49195.5 | 4124972 | 0 | 0 | 4625.21 | 77.55 | 73.16 | 100 | 0 | 0 | 118.2 | 0 | 0 | 114.4 | 0 | 0 | 123 | 0 | 0 | 114.3 | 0 | 0
2026-04-15 19:46 | 673.7 |  | 668.2 | 670.9 | 0 | 0 | 0 | 0 | 0 | 0 | 0 | 49.9 | 38496.8 | 49195.5 | 4124972 | 0 | 0 | 4625.21 | 77.55 | 73.16 | 100 | 0 | 0 | 101.2 | 0 | 0 | 97.9 | 0 | 0 | 105.4 | 0 | 0 | 97.9 | 0 | 0
2026-04-15 19:47 | 673.3 |  | 668.7 | 671.1 | 0 | 0 | 0 | 0 | 0 | 0 | 0 | 49.9 | 38496.8 | 49195.5 | 4124972 | 0 | 0 | 4625.21 | 77.55 | 73.16 | 100 | 0 | 0 | 81.3 | 0 | 0 | 78.8 | 0 | 0 | 85.2 | 0 | 0 | 79 | 0 | 0
2026-04-15 19:48 | 672.8 |  | 668.9 | 670.8 | 0 | 0 | 0 | 0 | 0 | 0 | 0 | 49.9 | 38496.8 | 49195.5 | 4124972 | 0 | 0 | 4625.21 | 77.55 | 73.16 | 100 | 0 | 0 | 27.8 | 0 | 0 | 28.8 | 0 | 0 | 28.4 | 0 | 0 | 27.8 | 0 | 0
2026-04-15 19:49 | 672.8 |  | 668.9 | 670.8 | 0 | 0 | 0 | 0 | 0 | 0 | 0 | 49.9 | 38496.8 | 49195.5 | 4124972 | 0 | 0 | 4625.21 | 77.55 | 73.16 | 100 | 0 | 0 | 27.8 | 0 | 0 | 28.8 | 0 | 0 | 28.4 | 0 | 0 | 27.8 | 0 | 0
2026-04-15 19:50 | 672.8 |  | 668.9 | 670.8 | 0 | 0 | 0 | 0 | 0 | 0 | 0 | 49.9 | 38496.8 | 49195.5 | 4124972 | 0 | 0 | 4625.21 | 77.55 | 73.16 | 100 | 0 | 0 | 27.8 | 0 | 0 | 28.8 | 0 | 0 | 28.4 | 0 | 0 | 27.8 | 0 | 0
2026-04-15 19:51 | 672.8 |  | 668.9 | 670.8 | 0 | 0 | 0 | 0 | 0 | 0 | 0 | 49.9 | 38496.8 | 49195.5 | 4124972 | 0 | 0 | 4625.21 | 77.55 | 73.16 | 100 | 0 | 0 | 27.8 | 0 | 0 | 28.8 | 0 | 0 | 28.4 | 0 | 0 | 27.8 | 0 | 0
2026-04-15 19:52 | 672.8 |  | 668.9 | 670.8 | 0 | 0 | 0 | 0 | 0 | 0 | 0 | 49.9 | 38496.8 | 49195.5 | 4124972 | 0 | 0 | 4625.21 | 77.55 | 73.16 | 100 | 0 | 0 | 27.8 | 0 | 0 | 28.8 | 0 | 0 | 28.4 | 0 | 0 | 27.8 | 0 | 0
2026-04-15 19:53 | 672.8 |  | 668.9 | 670.8 | 0 | 0 | 0 | 0 | 0 | 0 | 0 | 49.9 | 38496.8 | 49195.5 | 4124972 | 0 | 0 | 4625.21 | 77.55 | 73.16 | 100 | 0 | 0 | 27.8 | 0 | 0 | 28.8 | 0 | 0 | 28.4 | 0 | 0 | 27.8 | 0 | 0
2026-04-15 19:54 | 672.8 |  | 668.9 | 670.8 | 0 | 0 | 0 | 0 | 0 | 0 | 0 | 49.9 | 38496.8 | 49195.5 | 4124972 | 0 | 0 | 4625.21 | 77.55 | 73.16 | 100 | 0 | 0 | 27.8 | 0 | 0 | 28.8 | 0 | 0 | 28.4 | 0 | 0 | 27.8 | 0 | 0
2026-04-15 19:55 | 672.8 |  | 668.9 | 670.8 | 0 | 0 | 0 | 0 | 0 | 0 | 0 | 49.9 | 38496.8 | 49195.5 | 4124972 | 0 | 0 | 4625.21 | 77.55 | 73.16 | 100 | 0 | 0 | 27.8 | 0 | 0 | 28.8 | 0 | 0 | 28.4 | 0 | 0 | 27.8 | 0 | 0
2026-04-15 19:56 | 672.8 |  | 668.9 | 670.8 | 0 | 0 | 0 | 0 | 0 | 0 | 0 | 49.9 | 38496.8 | 49195.5 | 4124972 | 0 | 0 | 4625.21 | 77.55 | 73.16 | 100 | 0 | 0 | 27.8 | 0 | 0 | 28.8 | 0 | 0 | 28.4 | 0 | 0 | 27.8 | 0 | 0
2026-04-15 19:57 | 672.8 |  | 668.9 | 670.8 | 0 | 0 | 0 | 0 | 0 | 0 | 0 | 49.9 | 38496.8 | 49195.5 | 4124972 | 0 | 0 | 4625.21 | 77.55 | 73.16 | 100 | 0 | 0 | 27.8 | 0 | 0 | 28.8 | 0 | 0 | 28.4 | 0 | 0 | 27.8 | 0 | 0
2026-04-15 19:58 | 672.8 |  | 668.9 | 670.8 | 0 | 0 | 0 | 0 | 0 | 0 | 0 | 49.9 | 38496.8 | 49195.5 | 4124972 | 0 | 0 | 4625.21 | 77.55 | 73.16 | 100 | 0 | 0 | 27.8 | 0 | 0 | 28.8 | 0 | 0 | 28.4 | 0 | 0 | 27.8 | 0 | 0
2026-04-15 19:59 | 672.8 |  | 668.9 | 670.8 | 0 | 0 | 0 | 0 | 0 | 0 | 0 | 49.9 | 38496.8 | 49195.5 | 4124972 | 0 | 0 | 4625.21 | 77.55 | 73.16 | 100 | 0 | 0 | 27.8 | 0 | 0 | 28.8 | 0 | 0 | 28.4 | 0 | 0 | 27.8 | 0 | 0
2026-04-15 20:00 | 672.8 |  | 668.9 | 670.8 | 0 | 0 | 0 | 0 | 0 | 0 | 0 | 49.9 | 38496.8 | 49195.5 | 4124972 | 0 | 0 | 4625.21 | 77.55 | 73.16 | 100 | 0 | 0 | 27.8 | 0 | 0 | 28.8 | 0 | 0 | 28.4 | 0 | 0 | 27.8 | 0 | 0
2026-04-15 20:01 | 672.8 |  | 668.9 | 670.8 | 0 | 0 | 0 | 0 | 0 | 0 | 0 | 49.9 | 38496.8 | 49195.5 | 4124972 | 0 | 0 | 4625.21 | 77.55 | 73.16 | 100 | 0 | 0 | 27.8 | 0 | 0 | 28.8 | 0 | 0 | 28.4 | 0 | 0 | 27.8 | 0 | 0
2026-04-15 20:02 | 672.8 |  | 668.9 | 670.8 | 0 | 0 | 0 | 0 | 0 | 0 | 0 | 49.9 | 38496.8 | 49195.5 | 4124972 | 0 | 0 | 4625.21 | 77.55 | 73.16 | 100 | 0 | 0 | 27.8 | 0 | 0 | 28.8 | 0 | 0 | 28.4 | 0 | 0 | 27.8 | 0 | 0
2026-04-15 20:03 | 672.8 |  | 668.9 | 670.8 | 0 | 0 | 0 | 0 | 0 | 0 | 0 | 49.9 | 38496.8 | 49195.5 | 4124972 | 0 | 0 | 4625.21 | 77.55 | 73.16 | 100 | 0 | 0 | 27.8 | 0 | 0 | 28.8 | 0 | 0 | 28.4 | 0 | 0 | 27.8 | 0 | 0
2026-04-15 20:04 | 672.8 |  | 668.9 | 670.8 | 0 | 0 | 0 | 0 | 0 | 0 | 0 | 49.9 | 38496.8 | 49195.5 | 4124972 | 0 | 0 | 4625.21 | 77.55 | 73.16 | 100 | 0 | 0 | 27.8 | 0 | 0 | 28.8 | 0 | 0 | 28.4 | 0 | 0 | 27.8 | 0 | 0
2026-04-15 20:05 | 672.8 |  | 668.9 | 670.8 | 0 | 0 | 0 | 0 | 0 | 0 | 0 | 49.9 | 38496.8 | 49195.5 | 4124972 | 0 | 0 | 4625.21 | 77.55 | 73.16 | 100 | 0 | 0 | 27.8 | 0 | 0 | 28.8 | 0 | 0 | 28.4 | 0 | 0 | 27.8 | 0 | 0
2026-04-15 20:06 | 672.8 |  | 668.9 | 670.8 | 0 | 0 | 0 | 0 | 0 | 0 | 0 | 49.9 | 38496.8 | 49195.5 | 4124972 | 0 | 0 | 4625.21 | 77.55 | 73.16 | 100 | 0 | 0 | 27.8 | 0 | 0 | 28.8 | 0 | 0 | 28.4 | 0 | 0 | 27.8 | 0 | 0
2026-04-15 20:07 | 672.8 |  | 668.9 | 670.8 | 0 | 0 | 0 | 0 | 0 | 0 | 0 | 49.9 | 38496.8 | 49195.5 | 4124972 | 0 | 0 | 4625.21 | 77.55 | 73.16 | 100 | 0 | 0 | 27.8 | 0 | 0 | 28.8 | 0 | 0 | 28.4 | 0 | 0 | 27.8 | 0 | 0
2026-04-15 20:08 | 672.8 |  | 668.9 | 670.8 | 0 | 0 | 0 | 0 | 0 | 0 | 0 | 49.9 | 38496.8 | 49195.5 | 4124972 | 0 | 0 | 4625.21 | 77.55 | 73.16 | 100 | 0 | 0 | 27.8 | 0 | 0 | 28.8 | 0 | 0 | 28.4 | 0 | 0 | 27.8 | 0 | 0
2026-04-15 20:09 | 672.8 |  | 668.9 | 670.8 | 0 | 0 | 0 | 0 | 0 | 0 | 0 | 49.9 | 38496.8 | 49195.5 | 4124972 | 0 | 0 | 4625.21 | 77.55 | 73.16 | 100 | 0 | 0 | 27.8 | 0 | 0 | 28.8 | 0 | 0 | 28.4 | 0 | 0 | 27.8 | 0 | 0
2026-04-15 20:10 | 672.8 |  | 668.9 | 670.8 | 0 | 0 | 0 | 0 | 0 | 0 | 0 | 49.9 | 38496.8 | 49195.5 | 4124972 | 0 | 0 | 4625.21 | 77.55 | 73.16 | 100 | 0 | 0 | 27.8 | 0 | 0 | 28.8 | 0 | 0 | 28.4 | 0 | 0 | 27.8 | 0 | 0
2026-04-15 20:11 | 672.8 |  | 668.9 | 670.8 | 0 | 0 | 0 | 0 | 0 | 0 | 0 | 49.9 | 38496.8 | 49195.5 | 4124972 | 0 | 0 | 4625.21 | 77.55 | 73.16 | 100 | 0 | 0 | 27.8 | 0 | 0 | 28.8 | 0 | 0 | 28.4 | 0 | 0 | 27.8 | 0 | 0
2026-04-15 20:12 | 672.8 |  | 668.9 | 670.8 | 0 | 0 | 0 | 0 | 0 | 0 | 0 | 49.9 | 38496.8 | 49195.5 | 4124972 | 0 | 0 | 4625.21 | 77.55 | 73.16 | 100 | 0 | 0 | 27.8 | 0 | 0 | 28.8 | 0 | 0 | 28.4 | 0 | 0 | 27.8 | 0 | 0
2026-04-15 20:13 | 672.8 |  | 668.9 | 670.8 | 0 | 0 | 0 | 0 | 0 | 0 | 0 | 49.9 | 38496.8 | 49195.5 | 4124972 | 0 | 0 | 4625.21 | 77.55 | 73.16 | 100 | 0 | 0 | 27.8 | 0 | 0 | 28.8 | 0 | 0 | 28.4 | 0 | 0 | 27.8 | 0 | 0
2026-04-15 20:14 | 672.8 |  | 668.9 | 670.8 | 0 | 0 | 0 | 0 | 0 | 0 | 0 | 49.9 | 38496.8 | 49195.5 | 4124972 | 0 | 0 | 4625.21 | 77.55 | 73.16 | 100 | 0 | 0 | 27.8 | 0 | 0 | 28.8 | 0 | 0 | 28.4 | 0 | 0 | 27.8 | 0 | 0
2026-04-15 20:15 | 672.8 |  | 668.9 | 670.8 | 0 | 0 | 0 | 0 | 0 | 0 | 0 | 49.9 | 38496.8 | 49195.5 | 4124972 | 0 | 0 | 4625.21 | 77.55 | 73.16 | 100 | 0 | 0 | 27.8 | 0 | 0 | 28.8 | 0 | 0 | 28.4 | 0 | 0 | 27.8 | 0 | 0
2026-04-15 20:16 | 672.8 |  | 668.9 | 670.8 | 0 | 0 | 0 | 0 | 0 | 0 | 0 | 49.9 | 38496.8 | 49195.5 | 4124972 | 0 | 0 | 4625.21 | 77.55 | 73.16 | 100 | 0 | 0 | 27.8 | 0 | 0 | 28.8 | 0 | 0 | 28.4 | 0 | 0 | 27.8 | 0 | 0
2026-04-15 20:17 | 672.8 |  | 668.9 | 670.8 | 0 | 0 | 0 | 0 | 0 | 0 | 0 | 49.9 | 38496.8 | 49195.5 | 4124972 | 0 | 0 | 4625.21 | 77.55 | 73.16 | 100 | 0 | 0 | 27.8 | 0 | 0 | 28.8 | 0 | 0 | 28.4 | 0 | 0 | 27.8 | 0 | 0
2026-04-15 20:18 | 672.8 |  | 668.9 | 670.8 | 0 | 0 | 0 | 0 | 0 | 0 | 0 | 49.9 | 38496.8 | 49195.5 | 4124972 | 0 | 0 | 4625.21 | 77.55 | 73.16 | 100 | 0 | 0 | 27.8 | 0 | 0 | 28.8 | 0 | 0 | 28.4 | 0 | 0 | 27.8 | 0 | 0
2026-04-15 20:19 | 672.8 |  | 668.9 | 670.8 | 0 | 0 | 0 | 0 | 0 | 0 | 0 | 49.9 | 38496.8 | 49195.5 | 4124972 | 0 | 0 | 4625.21 | 77.55 | 73.16 | 100 | 0 | 0 | 27.8 | 0 | 0 | 28.8 | 0 | 0 | 28.4 | 0 | 0 | 27.8 | 0 | 0
2026-04-15 20:20 | 672.8 |  | 668.9 | 670.8 | 0 | 0 | 0 | 0 | 0 | 0 | 0 | 49.9 | 38496.8 | 49195.5 | 4124972 | 0 | 0 | 4625.21 | 77.55 | 73.16 | 100 | 0 | 0 | 27.8 | 0 | 0 | 28.8 | 0 | 0 | 28.4 | 0 | 0 | 27.8 | 0 | 0
2026-04-15 20:21 | 672.8 |  | 668.9 | 670.8 | 0 | 0 | 0 | 0 | 0 | 0 | 0 | 49.9 | 38496.8 | 49195.5 | 4124972 | 0 | 0 | 4625.21 | 77.55 | 73.16 | 100 | 0 | 0 | 27.8 | 0 | 0 | 28.8 | 0 | 0 | 28.4 | 0 | 0 | 27.8 | 0 | 0
2026-04-15 20:22 | 672.8 |  | 668.9 | 670.8 | 0 | 0 | 0 | 0 | 0 | 0 | 0 | 49.9 | 38496.8 | 49195.5 | 4124972 | 0 | 0 | 4625.21 | 77.55 | 73.16 | 100 | 0 | 0 | 27.8 | 0 | 0 | 28.8 | 0 | 0 | 28.4 | 0 | 0 | 27.8 | 0 | 0
2026-04-15 20:23 | 672.8 |  | 668.9 | 670.8 | 0 | 0 | 0 | 0 | 0 | 0 | 0 | 49.9 | 38496.8 | 49195.5 | 4124972 | 0 | 0 | 4625.21 | 77.55 | 73.16 | 100 | 0 | 0 | 27.8 | 0 | 0 | 28.8 | 0 | 0 | 28.4 | 0 | 0 | 27.8 | 0 | 0
2026-04-15 20:24 | 672.8 |  | 668.9 | 670.8 | 0 | 0 | 0 | 0 | 0 | 0 | 0 | 49.9 | 38496.8 | 49195.5 | 4124972 | 0 | 0 | 4625.21 | 77.55 | 73.16 | 100 | 0 | 0 | 27.8 | 0 | 0 | 28.8 | 0 | 0 | 28.4 | 0 | 0 | 27.8 | 0 | 0
2026-04-15 20:25 | 672.8 |  | 668.9 | 670.8 | 0 | 0 | 0 | 0 | 0 | 0 | 0 | 49.9 | 38496.8 | 49195.5 | 4124972 | 0 | 0 | 4625.21 | 77.55 | 73.16 | 100 | 0 | 0 | 27.8 | 0 | 0 | 28.8 | 0 | 0 | 28.4 | 0 | 0 | 27.8 | 0 | 0
2026-04-15 20:26 | 672.8 |  | 668.9 | 670.8 | 0 | 0 | 0 | 0 | 0 | 0 | 0 | 49.9 | 38496.8 | 49195.5 | 4124972 | 0 | 0 | 4625.21 | 77.55 | 73.16 | 100 | 0 | 0 | 27.8 | 0 | 0 | 28.8 | 0 | 0 | 28.4 | 0 | 0 | 27.8 | 0 | 0
2026-04-15 20:27 | 672.8 |  | 668.9 | 670.8 | 0 | 0 | 0 | 0 | 0 | 0 | 0 | 49.9 | 38496.8 | 49195.5 | 4124972 | 0 | 0 | 4625.21 | 77.55 | 73.16 | 100 | 0 | 0 | 27.8 | 0 | 0 | 28.8 | 0 | 0 | 28.4 | 0 | 0 | 27.8 | 0 | 0
2026-04-15 20:28 | 672.8 |  | 668.9 | 670.8 | 0 | 0 | 0 | 0 | 0 | 0 | 0 | 49.9 | 38496.8 | 49195.5 | 4124972 | 0 | 0 | 4625.21 | 77.55 | 73.16 | 100 | 0 | 0 | 27.8 | 0 | 0 | 28.8 | 0 | 0 | 28.4 | 0 | 0 | 27.8 | 0 | 0
2026-04-15 20:29 | 672.8 |  | 668.9 | 670.8 | 0 | 0 | 0 | 0 | 0 | 0 | 0 | 49.9 | 38496.8 | 49195.5 | 4124972 | 0 | 0 | 4625.21 | 77.55 | 73.16 | 100 | 0 | 0 | 27.8 | 0 | 0 | 28.8 | 0 | 0 | 28.4 | 0 | 0 | 27.8 | 0 | 0
2026-04-15 20:30 | 672.8 |  | 668.9 | 670.8 | 0 | 0 | 0 | 0 | 0 | 0 | 0 | 49.9 | 38496.8 | 49195.5 | 4124972 | 0 | 0 | 4625.21 | 77.55 | 73.16 | 100 | 0 | 0 | 27.8 | 0 | 0 | 28.8 | 0 | 0 | 28.4 | 0 | 0 | 27.8 | 0 | 0
2026-04-15 20:31 | 672.8 |  | 668.9 | 670.8 | 0 | 0 | 0 | 0 | 0 | 0 | 0 | 49.9 | 38496.8 | 49195.5 | 4124972 | 0 | 0 | 4625.21 | 77.55 | 73.16 | 100 | 0 | 0 | 27.8 | 0 | 0 | 28.8 | 0 | 0 | 28.4 | 0 | 0 | 27.8 | 0 | 0
2026-04-15 20:32 | 672.8 |  | 668.9 | 670.8 | 0 | 0 | 0 | 0 | 0 | 0 | 0 | 49.9 | 38496.8 | 49195.5 | 4124972 | 0 | 0 | 4625.21 | 77.55 | 73.16 | 100 | 0 | 0 | 27.8 | 0 | 0 | 28.8 | 0 | 0 | 28.4 | 0 | 0 | 27.8 | 0 | 0
2026-04-15 20:33 | 672.8 |  | 668.9 | 670.8 | 0 | 0 | 0 | 0 | 0 | 0 | 0 | 49.9 | 38496.8 | 49195.5 | 4124972 | 0 | 0 | 4625.21 | 77.55 | 73.16 | 100 | 0 | 0 | 27.8 | 0 | 0 | 28.8 | 0 | 0 | 28.4 | 0 | 0 | 27.8 | 0 | 0
2026-04-15 20:34 | 672.8 |  | 668.9 | 670.8 | 0 | 0 | 0 | 0 | 0 | 0 | 0 | 49.9 | 38496.8 | 49195.5 | 4124972 | 0 | 0 | 4625.21 | 77.55 | 73.16 | 100 | 0 | 0 | 27.8 | 0 | 0 | 28.8 | 0 | 0 | 28.4 | 0 | 0 | 27.8 | 0 | 0
2026-04-15 20:35 | 672.8 |  | 668.9 | 670.8 | 0 | 0 | 0 | 0 | 0 | 0 | 0 | 49.9 | 38496.8 | 49195.5 | 4124972 | 0 | 0 | 4625.21 | 77.55 | 73.16 | 100 | 0 | 0 | 27.8 | 0 | 0 | 28.8 | 0 | 0 | 28.4 | 0 | 0 | 27.8 | 0 | 0
2026-04-15 20:36 | 672.8 |  | 668.9 | 670.8 | 0 | 0 | 0 | 0 | 0 | 0 | 0 | 49.9 | 38496.8 | 49195.5 | 4124972 | 0 | 0 | 4625.21 | 77.55 | 73.16 | 100 | 0 | 0 | 27.8 | 0 | 0 | 28.8 | 0 | 0 | 28.4 | 0 | 0 | 27.8 | 0 | 0
2026-04-15 20:37 | 672.8 |  | 668.9 | 670.8 | 0 | 0 | 0 | 0 | 0 | 0 | 0 | 49.9 | 38496.8 | 49195.5 | 4124972 | 0 | 0 | 4625.21 | 77.55 | 73.16 | 100 | 0 | 0 | 27.8 | 0 | 0 | 28.8 | 0 | 0 | 28.4 | 0 | 0 | 27.8 | 0 | 0
2026-04-15 20:38 | 672.8 |  | 668.9 | 670.8 | 0 | 0 | 0 | 0 | 0 | 0 | 0 | 49.9 | 38496.8 | 49195.5 | 4124972 | 0 | 0 | 4625.21 | 77.55 | 73.16 | 100 | 0 | 0 | 27.8 | 0 | 0 | 28.8 | 0 | 0 | 28.4 | 0 | 0 | 27.8 | 0 | 0
2026-04-15 20:39 | 672.8 |  | 668.9 | 670.8 | 0 | 0 | 0 | 0 | 0 | 0 | 0 | 49.9 | 38496.8 | 49195.5 | 4124972 | 0 | 0 | 4625.21 | 77.55 | 73.16 | 100 | 0 | 0 | 27.8 | 0 | 0 | 28.8 | 0 | 0 | 28.4 | 0 | 0 | 27.8 | 0 | 0
2026-04-15 20:40 | 672.8 |  | 668.9 | 670.8 | 0 | 0 | 0 | 0 | 0 | 0 | 0 | 49.9 | 38496.8 | 49195.5 | 4124972 | 0 | 0 | 4625.21 | 77.55 | 73.16 | 100 | 0 | 0 | 27.8 | 0 | 0 | 28.8 | 0 | 0 | 28.4 | 0 | 0 | 27.8 | 0 | 0
2026-04-15 20:41 | 672.8 |  | 668.9 | 670.8 | 0 | 0 | 0 | 0 | 0 | 0 | 0 | 49.9 | 38496.8 | 49195.5 | 4124972 | 0 | 0 | 4625.21 | 77.55 | 73.16 | 100 | 0 | 0 | 27.8 | 0 | 0 | 28.8 | 0 | 0 | 28.4 | 0 | 0 | 27.8 | 0 | 0
2026-04-15 20:42 | 672.8 |  | 668.9 | 670.8 | 0 | 0 | 0 | 0 | 0 | 0 | 0 | 49.9 | 38496.8 | 49195.5 | 4124972 | 0 | 0 | 4625.21 | 77.55 | 73.16 | 100 | 0 | 0 | 27.8 | 0 | 0 | 28.8 | 0 | 0 | 28.4 | 0 | 0 | 27.8 | 0 | 0
2026-04-15 20:43 | 672.8 |  | 668.9 | 670.8 | 0 | 0 | 0 | 0 | 0 | 0 | 0 | 49.9 | 38496.8 | 49195.5 | 4124972 | 0 | 0 | 4625.21 | 77.55 | 73.16 | 100 | 0 | 0 | 27.8 | 0 | 0 | 28.8 | 0 | 0 | 28.4 | 0 | 0 | 27.8 | 0 | 0
2026-04-15 20:44 | 672.8 |  | 668.9 | 670.8 | 0 | 0 | 0 | 0 | 0 | 0 | 0 | 49.9 | 38496.8 | 49195.5 | 4124972 | 0 | 0 | 4625.21 | 77.55 | 73.16 | 100 | 0 | 0 | 27.8 | 0 | 0 | 28.8 | 0 | 0 | 28.4 | 0 | 0 | 27.8 | 0 | 0
2026-04-15 20:45 | 672.8 |  | 668.9 | 670.8 | 0 | 0 | 0 | 0 | 0 | 0 | 0 | 49.9 | 38496.8 | 49195.5 | 4124972 | 0 | 0 | 4625.21 | 77.55 | 73.16 | 100 | 0 | 0 | 27.8 | 0 | 0 | 28.8 | 0 | 0 | 28.4 | 0 | 0 | 27.8 | 0 | 0
2026-04-15 20:46 | 672.8 |  | 668.9 | 670.8 | 0 | 0 | 0 | 0 | 0 | 0 | 0 | 49.9 | 38496.8 | 49195.5 | 4124972 | 0 | 0 | 4625.21 | 77.55 | 73.16 | 100 | 0 | 0 | 27.8 | 0 | 0 | 28.8 | 0 | 0 | 28.4 | 0 | 0 | 27.8 | 0 | 0
2026-04-15 20:47 | 672.8 |  | 668.9 | 670.8 | 0 | 0 | 0 | 0 | 0 | 0 | 0 | 49.9 | 38496.8 | 49195.5 | 4124972 | 0 | 0 | 4625.21 | 77.55 | 73.16 | 100 | 0 | 0 | 27.8 | 0 | 0 | 28.8 | 0 | 0 | 28.4 | 0 | 0 | 27.8 | 0 | 0
2026-04-15 20:48 | 672.8 |  | 668.9 | 670.8 | 0 | 0 | 0 | 0 | 0 | 0 | 0 | 49.9 | 38496.8 | 49195.5 | 4124972 | 0 | 0 | 4625.21 | 77.55 | 73.16 | 100 | 0 | 0 | 27.8 | 0 | 0 | 28.8 | 0 | 0 | 28.4 | 0 | 0 | 27.8 | 0 | 0
2026-04-15 20:49 | 672.8 |  | 668.9 | 670.8 | 0 | 0 | 0 | 0 | 0 | 0 | 0 | 49.9 | 38496.8 | 49195.5 | 4124972 | 0 | 0 | 4625.21 | 77.55 | 73.16 | 100 | 0 | 0 | 27.8 | 0 | 0 | 28.8 | 0 | 0 | 28.4 | 0 | 0 | 27.8 | 0 | 0
2026-04-15 20:50 | 672.8 |  | 668.9 | 670.8 | 0 | 0 | 0 | 0 | 0 | 0 | 0 | 49.9 | 38496.8 | 49195.5 | 4124972 | 0 | 0 | 4625.21 | 77.55 | 73.16 | 100 | 0 | 0 | 27.8 | 0 | 0 | 28.8 | 0 | 0 | 28.4 | 0 | 0 | 27.8 | 0 | 0
2026-04-15 20:51 | 672.8 |  | 668.9 | 670.8 | 0 | 0 | 0 | 0 | 0 | 0 | 0 | 49.9 | 38496.8 | 49195.5 | 4124972 | 0 | 0 | 4625.21 | 77.55 | 73.16 | 100 | 0 | 0 | 27.8 | 0 | 0 | 28.8 | 0 | 0 | 28.4 | 0 | 0 | 27.8 | 0 | 0
2026-04-15 20:52 | 672.8 |  | 668.9 | 670.8 | 0 | 0 | 0 | 0 | 0 | 0 | 0 | 49.9 | 38496.8 | 49195.5 | 4124972 | 0 | 0 | 4625.21 | 77.55 | 73.16 | 100 | 0 | 0 | 27.8 | 0 | 0 | 28.8 | 0 | 0 | 28.4 | 0 | 0 | 27.8 | 0 | 0
2026-04-15 20:53 | 672.8 |  | 668.9 | 670.8 | 0 | 0 | 0 | 0 | 0 | 0 | 0 | 49.9 | 38496.8 | 49195.5 | 4124972 | 0 | 0 | 4625.21 | 77.55 | 73.16 | 100 | 0 | 0 | 27.8 | 0 | 0 | 28.8 | 0 | 0 | 28.4 | 0 | 0 | 27.8 | 0 | 0
2026-04-15 20:54 | 672.8 |  | 668.9 | 670.8 | 0 | 0 | 0 | 0 | 0 | 0 | 0 | 49.9 | 38496.8 | 49195.5 | 4124972 | 0 | 0 | 4625.21 | 77.55 | 73.16 | 100 | 0 | 0 | 27.8 | 0 | 0 | 28.8 | 0 | 0 | 28.4 | 0 | 0 | 27.8 | 0 | 0
2026-04-15 20:55 | 672.8 |  | 668.9 | 670.8 | 0 | 0 | 0 | 0 | 0 | 0 | 0 | 49.9 | 38496.8 | 49195.5 | 4124972 | 0 | 0 | 4625.21 | 77.55 | 73.16 | 100 | 0 | 0 | 27.8 | 0 | 0 | 28.8 | 0 | 0 | 28.4 | 0 | 0 | 27.8 | 0 | 0
2026-04-15 20:56 | 672.8 |  | 668.9 | 670.8 | 0 | 0 | 0 | 0 | 0 | 0 | 0 | 49.9 | 38496.8 | 49195.5 | 4124972 | 0 | 0 | 4625.21 | 77.55 | 73.16 | 100 | 0 | 0 | 27.8 | 0 | 0 | 28.8 | 0 | 0 | 28.4 | 0 | 0 | 27.8 | 0 | 0
2026-04-15 20:57 | 672.8 |  | 668.9 | 670.8 | 0 | 0 | 0 | 0 | 0 | 0 | 0 | 49.9 | 38496.8 | 49195.5 | 4124972 | 0 | 0 | 4625.21 | 77.55 | 73.16 | 100 | 0 | 0 | 27.8 | 0 | 0 | 28.8 | 0 | 0 | 28.4 | 0 | 0 | 27.8 | 0 | 0
2026-04-15 20:58 | 672.8 |  | 668.9 | 670.8 | 0 | 0 | 0 | 0 | 0 | 0 | 0 | 49.9 | 38496.8 | 49195.5 | 4124972 | 0 | 0 | 4625.21 | 77.55 | 73.16 | 100 | 0 | 0 | 27.8 | 0 | 0 | 28.8 | 0 | 0 | 28.4 | 0 | 0 | 27.8 | 0 | 0
2026-04-15 20:59 | 672.8 |  | 668.9 | 670.8 | 0 | 0 | 0 | 0 | 0 | 0 | 0 | 49.9 | 38496.8 | 49195.5 | 4124972 | 0 | 0 | 4625.21 | 77.55 | 73.16 | 100 | 0 | 0 | 27.8 | 0 | 0 | 28.8 | 0 | 0 | 28.4 | 0 | 0 | 27.8 | 0 | 0
2026-04-15 21:00 | 672.8 |  | 668.9 | 670.8 | 0 | 0 | 0 | 0 | 0 | 0 | 0 | 49.9 | 38496.8 | 49195.5 | 4124972 | 0 | 0 | 4625.21 | 77.55 | 73.16 | 100 | 0 | 0 | 27.8 | 0 | 0 | 28.8 | 0 | 0 | 28.4 | 0 | 0 | 27.8 | 0 | 0
2026-04-15 21:01 | 672.8 |  | 668.9 | 670.8 | 0 | 0 | 0 | 0 | 0 | 0 | 0 | 49.9 | 38496.8 | 49195.5 | 4124972 | 0 | 0 | 4625.21 | 77.55 | 73.16 | 100 | 0 | 0 | 27.8 | 0 | 0 | 28.8 | 0 | 0 | 28.4 | 0 | 0 | 27.8 | 0 | 0
2026-04-15 21:02 | 672.8 |  | 668.9 | 670.8 | 0 | 0 | 0 | 0 | 0 | 0 | 0 | 49.9 | 38496.8 | 49195.5 | 4124972 | 0 | 0 | 4625.21 | 77.55 | 73.16 | 100 | 0 | 0 | 27.8 | 0 | 0 | 28.8 | 0 | 0 | 28.4 | 0 | 0 | 27.8 | 0 | 0
2026-04-15 21:03 | 672.8 |  | 668.9 | 670.8 | 0 | 0 | 0 | 0 | 0 | 0 | 0 | 49.9 | 38496.8 | 49195.5 | 4124972 | 0 | 0 | 4625.21 | 77.55 | 73.16 | 100 | 0 | 0 | 27.8 | 0 | 0 | 28.8 | 0 | 0 | 28.4 | 0 | 0 | 27.8 | 0 | 0
2026-04-15 21:04 | 672.8 |  | 668.9 | 670.8 | 0 | 0 | 0 | 0 | 0 | 0 | 0 | 49.9 | 38496.8 | 49195.5 | 4124972 | 0 | 0 | 4625.21 | 77.55 | 73.16 | 100 | 0 | 0 | 27.8 | 0 | 0 | 28.8 | 0 | 0 | 28.4 | 0 | 0 | 27.8 | 0 | 0
2026-04-15 21:05 | 672.8 |  | 668.9 | 670.8 | 0 | 0 | 0 | 0 | 0 | 0 | 0 | 49.9 | 38496.8 | 49195.5 | 4124972 | 0 | 0 | 4625.21 | 77.55 | 73.16 | 100 | 0 | 0 | 27.8 | 0 | 0 | 28.8 | 0 | 0 | 28.4 | 0 | 0 | 27.8 | 0 | 0
2026-04-15 21:06 | 672.8 |  | 668.9 | 670.8 | 0 | 0 | 0 | 0 | 0 | 0 | 0 | 49.9 | 38496.8 | 49195.5 | 4124972 | 0 | 0 | 4625.21 | 77.55 | 73.16 | 100 | 0 | 0 | 27.8 | 0 | 0 | 28.8 | 0 | 0 | 28.4 | 0 | 0 | 27.8 | 0 | 0
2026-04-15 21:07 | 672.8 |  | 668.9 | 670.8 | 0 | 0 | 0 | 0 | 0 | 0 | 0 | 49.9 | 38496.8 | 49195.5 | 4124972 | 0 | 0 | 4625.21 | 77.55 | 73.16 | 100 | 0 | 0 | 27.8 | 0 | 0 | 28.8 | 0 | 0 | 28.4 | 0 | 0 | 27.8 | 0 | 0
2026-04-15 21:08 | 672.8 |  | 668.9 | 670.8 | 0 | 0 | 0 | 0 | 0 | 0 | 0 | 49.9 | 38496.8 | 49195.5 | 4124972 | 0 | 0 | 4625.21 | 77.55 | 73.16 | 100 | 0 | 0 | 27.8 | 0 | 0 | 28.8 | 0 | 0 | 28.4 | 0 | 0 | 27.8 | 0 | 0
2026-04-15 21:09 | 672.8 |  | 668.9 | 670.8 | 0 | 0 | 0 | 0 | 0 | 0 | 0 | 49.9 | 38496.8 | 49195.5 | 4124972 | 0 | 0 | 4625.21 | 77.55 | 73.16 | 100 | 0 | 0 | 27.8 | 0 | 0 | 28.8 | 0 | 0 | 28.4 | 0 | 0 | 27.8 | 0 | 0
2026-04-15 21:10 | 672.8 |  | 668.9 | 670.8 | 0 | 0 | 0 | 0 | 0 | 0 | 0 | 49.9 | 38496.8 | 49195.5 | 4124972 | 0 | 0 | 4625.21 | 77.55 | 73.16 | 100 | 0 | 0 | 27.8 | 0 | 0 | 28.8 | 0 | 0 | 28.4 | 0 | 0 | 27.8 | 0 | 0
2026-04-15 21:11 | 672.8 |  | 668.9 | 670.8 | 0 | 0 | 0 | 0 | 0 | 0 | 0 | 49.9 | 38496.8 | 49195.5 | 4124972 | 0 | 0 | 4625.21 | 77.55 | 73.16 | 100 | 0 | 0 | 27.8 | 0 | 0 | 28.8 | 0 | 0 | 28.4 | 0 | 0 | 27.8 | 0 | 0
2026-04-15 21:12 | 672.8 |  | 668.9 | 670.8 | 0 | 0 | 0 | 0 | 0 | 0 | 0 | 49.9 | 38496.8 | 49195.5 | 4124972 | 0 | 0 | 4625.21 | 77.55 | 73.16 | 100 | 0 | 0 | 27.8 | 0 | 0 | 28.8 | 0 | 0 | 28.4 | 0 | 0 | 27.8 | 0 | 0
2026-04-15 21:13 | 672.8 |  | 668.9 | 670.8 | 0 | 0 | 0 | 0 | 0 | 0 | 0 | 49.9 | 38496.8 | 49195.5 | 4124972 | 0 | 0 | 4625.21 | 77.55 | 73.16 | 100 | 0 | 0 | 27.8 | 0 | 0 | 28.8 | 0 | 0 | 28.4 | 0 | 0 | 27.8 | 0 | 0
2026-04-15 21:14 | 672.8 |  | 668.9 | 670.8 | 0 | 0 | 0 | 0 | 0 | 0 | 0 | 49.9 | 38496.8 | 49195.5 | 4124972 | 0 | 0 | 4625.21 | 77.55 | 73.16 | 100 | 0 | 0 | 27.8 | 0 | 0 | 28.8 | 0 | 0 | 28.4 | 0 | 0 | 27.8 | 0 | 0
2026-04-15 21:15 | 672.8 |  | 668.9 | 670.8 | 0 | 0 | 0 | 0 | 0 | 0 | 0 | 49.9 | 38496.8 | 49195.5 | 4124972 | 0 | 0 | 4625.21 | 77.55 | 73.16 | 100 | 0 | 0 | 27.8 | 0 | 0 | 28.8 | 0 | 0 | 28.4 | 0 | 0 | 27.8 | 0 | 0
2026-04-15 21:16 | 672.8 |  | 668.9 | 670.8 | 0 | 0 | 0 | 0 | 0 | 0 | 0 | 49.9 | 38496.8 | 49195.5 | 4124972 | 0 | 0 | 4625.21 | 77.55 | 73.16 | 100 | 0 | 0 | 27.8 | 0 | 0 | 28.8 | 0 | 0 | 28.4 | 0 | 0 | 27.8 | 0 | 0
2026-04-15 21:17 | 672.8 |  | 668.9 | 670.8 | 0 | 0 | 0 | 0 | 0 | 0 | 0 | 49.9 | 38496.8 | 49195.5 | 4124972 | 0 | 0 | 4625.21 | 77.55 | 73.16 | 100 | 0 | 0 | 27.8 | 0 | 0 | 28.8 | 0 | 0 | 28.4 | 0 | 0 | 27.8 | 0 | 0
2026-04-15 21:18 | 672.8 |  | 668.9 | 670.8 | 0 | 0 | 0 | 0 | 0 | 0 | 0 | 49.9 | 38496.8 | 49195.5 | 4124972 | 0 | 0 | 4625.21 | 77.55 | 73.16 | 100 | 0 | 0 | 27.8 | 0 | 0 | 28.8 | 0 | 0 | 28.4 | 0 | 0 | 27.8 | 0 | 0
2026-04-15 21:19 | 672.8 |  | 668.9 | 670.8 | 0 | 0 | 0 | 0 | 0 | 0 | 0 | 49.9 | 38496.8 | 49195.5 | 4124972 | 0 | 0 | 4625.21 | 77.55 | 73.16 | 100 | 0 | 0 | 27.8 | 0 | 0 | 28.8 | 0 | 0 | 28.4 | 0 | 0 | 27.8 | 0 | 0
2026-04-15 21:20 | 672.8 |  | 668.9 | 670.8 | 0 | 0 | 0 | 0 | 0 | 0 | 0 | 49.9 | 38496.8 | 49195.5 | 4124972 | 0 | 0 | 4625.21 | 77.55 | 73.16 | 100 | 0 | 0 | 27.8 | 0 | 0 | 28.8 | 0 | 0 | 28.4 | 0 | 0 | 27.8 | 0 | 0
2026-04-15 21:21 | 672.8 |  | 668.9 | 670.8 | 0 | 0 | 0 | 0 | 0 | 0 | 0 | 49.9 | 38496.8 | 49195.5 | 4124972 | 0 | 0 | 4625.21 | 77.55 | 73.16 | 100 | 0 | 0 | 27.8 | 0 | 0 | 28.8 | 0 | 0 | 28.4 | 0 | 0 | 27.8 | 0 | 0
2026-04-15 21:22 | 672.8 |  | 668.9 | 670.8 | 0 | 0 | 0 | 0 | 0 | 0 | 0 | 49.9 | 38496.8 | 49195.5 | 4124972 | 0 | 0 | 4625.21 | 77.55 | 73.16 | 100 | 0 | 0 | 27.8 | 0 | 0 | 28.8 | 0 | 0 | 28.4 | 0 | 0 | 27.8 | 0 | 0
2026-04-15 21:23 | 672.8 |  | 668.9 | 670.8 | 0 | 0 | 0 | 0 | 0 | 0 | 0 | 49.9 | 38496.8 | 49195.5 | 4124972 | 0 | 0 | 4625.21 | 77.55 | 73.16 | 100 | 0 | 0 | 27.8 | 0 | 0 | 28.8 | 0 | 0 | 28.4 | 0 | 0 | 27.8 | 0 | 0
2026-04-15 21:24 | 672.8 |  | 668.9 | 670.8 | 0 | 0 | 0 | 0 | 0 | 0 | 0 | 49.9 | 38496.8 | 49195.5 | 4124972 | 0 | 0 | 4625.21 | 77.55 | 73.16 | 100 | 0 | 0 | 27.8 | 0 | 0 | 28.8 | 0 | 0 | 28.4 | 0 | 0 | 27.8 | 0 | 0
2026-04-15 21:25 | 672.8 |  | 668.9 | 670.8 | 0 | 0 | 0 | 0 | 0 | 0 | 0 | 49.9 | 38496.8 | 49195.5 | 4124972 | 0 | 0 | 4625.21 | 77.55 | 73.16 | 100 | 0 | 0 | 27.8 | 0 | 0 | 28.8 | 0 | 0 | 28.4 | 0 | 0 | 27.8 | 0 | 0
2026-04-15 21:26 | 672.8 |  | 668.9 | 670.8 | 0 | 0 | 0 | 0 | 0 | 0 | 0 | 49.9 | 38496.8 | 49195.5 | 4124972 | 0 | 0 | 4625.21 | 77.55 | 73.16 | 100 | 0 | 0 | 27.8 | 0 | 0 | 28.8 | 0 | 0 | 28.4 | 0 | 0 | 27.8 | 0 | 0
2026-04-15 21:27 | 672.8 |  | 668.9 | 670.8 | 0 | 0 | 0 | 0 | 0 | 0 | 0 | 49.9 | 38496.8 | 49195.5 | 4124972 | 0 | 0 | 4625.21 | 77.55 | 73.16 | 100 | 0 | 0 | 27.8 | 0 | 0 | 28.8 | 0 | 0 | 28.4 | 0 | 0 | 27.8 | 0 | 0
2026-04-15 21:28 | 672.8 |  | 668.9 | 670.8 | 0 | 0 | 0 | 0 | 0 | 0 | 0 | 49.9 | 38496.8 | 49195.5 | 4124972 | 0 | 0 | 4625.21 | 77.55 | 73.16 | 100 | 0 | 0 | 27.8 | 0 | 0 | 28.8 | 0 | 0 | 28.4 | 0 | 0 | 27.8 | 0 | 0
2026-04-15 21:29 | 672.8 |  | 668.9 | 670.8 | 0 | 0 | 0 | 0 | 0 | 0 | 0 | 49.9 | 38496.8 | 49195.5 | 4124972 | 0 | 0 | 4625.21 | 77.55 | 73.16 | 100 | 0 | 0 | 27.8 | 0 | 0 | 28.8 | 0 | 0 | 28.4 | 0 | 0 | 27.8 | 0 | 0
2026-04-15 21:30 | 672.8 |  | 668.9 | 670.8 | 0 | 0 | 0 | 0 | 0 | 0 | 0 | 49.9 | 38496.8 | 49195.5 | 4124972 | 0 | 0 | 4625.21 | 77.55 | 73.16 | 100 | 0 | 0 | 27.8 | 0 | 0 | 28.8 | 0 | 0 | 28.4 | 0 | 0 | 27.8 | 0 | 0
2026-04-15 21:31 | 672.8 |  | 668.9 | 670.8 | 0 | 0 | 0 | 0 | 0 | 0 | 0 | 49.9 | 38496.8 | 49195.5 | 4124972 | 0 | 0 | 4625.21 | 77.55 | 73.16 | 100 | 0 | 0 | 27.8 | 0 | 0 | 28.8 | 0 | 0 | 28.4 | 0 | 0 | 27.8 | 0 | 0
2026-04-15 21:32 | 672.8 |  | 668.9 | 670.8 | 0 | 0 | 0 | 0 | 0 | 0 | 0 | 49.9 | 38496.8 | 49195.5 | 4124972 | 0 | 0 | 4625.21 | 77.55 | 73.16 | 100 | 0 | 0 | 27.8 | 0 | 0 | 28.8 | 0 | 0 | 28.4 | 0 | 0 | 27.8 | 0 | 0
2026-04-15 21:33 | 672.8 |  | 668.9 | 670.8 | 0 | 0 | 0 | 0 | 0 | 0 | 0 | 49.9 | 38496.8 | 49195.5 | 4124972 | 0 | 0 | 4625.21 | 77.55 | 73.16 | 100 | 0 | 0 | 27.8 | 0 | 0 | 28.8 | 0 | 0 | 28.4 | 0 | 0 | 27.8 | 0 | 0
2026-04-15 21:34 | 672.8 |  | 668.9 | 670.8 | 0 | 0 | 0 | 0 | 0 | 0 | 0 | 49.9 | 38496.8 | 49195.5 | 4124972 | 0 | 0 | 4625.21 | 77.55 | 73.16 | 100 | 0 | 0 | 27.8 | 0 | 0 | 28.8 | 0 | 0 | 28.4 | 0 | 0 | 27.8 | 0 | 0
2026-04-15 21:35 | 672.8 |  | 668.9 | 670.8 | 0 | 0 | 0 | 0 | 0 | 0 | 0 | 49.9 | 38496.8 | 49195.5 | 4124972 | 0 | 0 | 4625.21 | 77.55 | 73.16 | 100 | 0 | 0 | 27.8 | 0 | 0 | 28.8 | 0 | 0 | 28.4 | 0 | 0 | 27.8 | 0 | 0
2026-04-15 21:36 | 672.8 |  | 668.9 | 670.8 | 0 | 0 | 0 | 0 | 0 | 0 | 0 | 49.9 | 38496.8 | 49195.5 | 4124972 | 0 | 0 | 4625.21 | 77.55 | 73.16 | 100 | 0 | 0 | 27.8 | 0 | 0 | 28.8 | 0 | 0 | 28.4 | 0 | 0 | 27.8 | 0 | 0
2026-04-15 21:37 | 672.8 |  | 668.9 | 670.8 | 0 | 0 | 0 | 0 | 0 | 0 | 0 | 49.9 | 38496.8 | 49195.5 | 4124972 | 0 | 0 | 4625.21 | 77.55 | 73.16 | 100 | 0 | 0 | 27.8 | 0 | 0 | 28.8 | 0 | 0 | 28.4 | 0 | 0 | 27.8 | 0 | 0
2026-04-15 21:38 | 672.8 |  | 668.9 | 670.8 | 0 | 0 | 0 | 0 | 0 | 0 | 0 | 49.9 | 38496.8 | 49195.5 | 4124972 | 0 | 0 | 4625.21 | 77.55 | 73.16 | 100 | 0 | 0 | 27.8 | 0 | 0 | 28.8 | 0 | 0 | 28.4 | 0 | 0 | 27.8 | 0 | 0
2026-04-15 21:39 | 672.8 |  | 668.9 | 670.8 | 0 | 0 | 0 | 0 | 0 | 0 | 0 | 49.9 | 38496.8 | 49195.5 | 4124972 | 0 | 0 | 4625.21 | 77.55 | 73.16 | 100 | 0 | 0 | 27.8 | 0 | 0 | 28.8 | 0 | 0 | 28.4 | 0 | 0 | 27.8 | 0 | 0
2026-04-15 21:40 | 672.8 |  | 668.9 | 670.8 | 0 | 0 | 0 | 0 | 0 | 0 | 0 | 49.9 | 38496.8 | 49195.5 | 4124972 | 0 | 0 | 4625.21 | 77.55 | 73.16 | 100 | 0 | 0 | 27.8 | 0 | 0 | 28.8 | 0 | 0 | 28.4 | 0 | 0 | 27.8 | 0 | 0
2026-04-15 21:41 | 672.8 |  | 668.9 | 670.8 | 0 | 0 | 0 | 0 | 0 | 0 | 0 | 49.9 | 38496.8 | 49195.5 | 4124972 | 0 | 0 | 4625.21 | 77.55 | 73.16 | 100 | 0 | 0 | 27.8 | 0 | 0 | 28.8 | 0 | 0 | 28.4 | 0 | 0 | 27.8 | 0 | 0
2026-04-15 21:42 | 672.8 |  | 668.9 | 670.8 | 0 | 0 | 0 | 0 | 0 | 0 | 0 | 49.9 | 38496.8 | 49195.5 | 4124972 | 0 | 0 | 4625.21 | 77.55 | 73.16 | 100 | 0 | 0 | 27.8 | 0 | 0 | 28.8 | 0 | 0 | 28.4 | 0 | 0 | 27.8 | 0 | 0
2026-04-15 21:43 | 672.8 |  | 668.9 | 670.8 | 0 | 0 | 0 | 0 | 0 | 0 | 0 | 49.9 | 38496.8 | 49195.5 | 4124972 | 0 | 0 | 4625.21 | 77.55 | 73.16 | 100 | 0 | 0 | 27.8 | 0 | 0 | 28.8 | 0 | 0 | 28.4 | 0 | 0 | 27.8 | 0 | 0
2026-04-15 21:44 | 672.8 |  | 668.9 | 670.8 | 0 | 0 | 0 | 0 | 0 | 0 | 0 | 49.9 | 38496.8 | 49195.5 | 4124972 | 0 | 0 | 4625.21 | 77.55 | 73.16 | 100 | 0 | 0 | 27.8 | 0 | 0 | 28.8 | 0 | 0 | 28.4 | 0 | 0 | 27.8 | 0 | 0
2026-04-15 21:45 | 672.8 |  | 668.9 | 670.8 | 0 | 0 | 0 | 0 | 0 | 0 | 0 | 49.9 | 38496.8 | 49195.5 | 4124972 | 0 | 0 | 4625.21 | 77.55 | 73.16 | 100 | 0 | 0 | 27.8 | 0 | 0 | 28.8 | 0 | 0 | 28.4 | 0 | 0 | 27.8 | 0 | 0
2026-04-15 21:46 | 672.8 |  | 668.9 | 670.8 | 0 | 0 | 0 | 0 | 0 | 0 | 0 | 49.9 | 38496.8 | 49195.5 | 4124972 | 0 | 0 | 4625.21 | 77.55 | 73.16 | 100 | 0 | 0 | 27.8 | 0 | 0 | 28.8 | 0 | 0 | 28.4 | 0 | 0 | 27.8 | 0 | 0
2026-04-15 21:47 | 672.8 |  | 668.9 | 670.8 | 0 | 0 | 0 | 0 | 0 | 0 | 0 | 49.9 | 38496.8 | 49195.5 | 4124972 | 0 | 0 | 4625.21 | 77.55 | 73.16 | 100 | 0 | 0 | 27.8 | 0 | 0 | 28.8 | 0 | 0 | 28.4 | 0 | 0 | 27.8 | 0 | 0
2026-04-15 21:48 | 672.8 |  | 668.9 | 670.8 | 0 | 0 | 0 | 0 | 0 | 0 | 0 | 49.9 | 38496.8 | 49195.5 | 4124972 | 0 | 0 | 4625.21 | 77.55 | 73.16 | 100 | 0 | 0 | 27.8 | 0 | 0 | 28.8 | 0 | 0 | 28.4 | 0 | 0 | 27.8 | 0 | 0
2026-04-15 21:49 | 672.8 |  | 668.9 | 670.8 | 0 | 0 | 0 | 0 | 0 | 0 | 0 | 49.9 | 38496.8 | 49195.5 | 4124972 | 0 | 0 | 4625.21 | 77.55 | 73.16 | 100 | 0 | 0 | 27.8 | 0 | 0 | 28.8 | 0 | 0 | 28.4 | 0 | 0 | 27.8 | 0 | 0
2026-04-15 21:50 | 672.8 |  | 668.9 | 670.8 | 0 | 0 | 0 | 0 | 0 | 0 | 0 | 49.9 | 38496.8 | 49195.5 | 4124972 | 0 | 0 | 4625.21 | 77.55 | 73.16 | 100 | 0 | 0 | 27.8 | 0 | 0 | 28.8 | 0 | 0 | 28.4 | 0 | 0 | 27.8 | 0 | 0
2026-04-15 21:51 | 672.8 |  | 668.9 | 670.8 | 0 | 0 | 0 | 0 | 0 | 0 | 0 | 49.9 | 38496.8 | 49195.5 | 4124972 | 0 | 0 | 4625.21 | 77.55 | 73.16 | 100 | 0 | 0 | 27.8 | 0 | 0 | 28.8 | 0 | 0 | 28.4 | 0 | 0 | 27.8 | 0 | 0
2026-04-15 21:52 | 672.8 |  | 668.9 | 670.8 | 0 | 0 | 0 | 0 | 0 | 0 | 0 | 49.9 | 38496.8 | 49195.5 | 4124972 | 0 | 0 | 4625.21 | 77.55 | 73.16 | 100 | 0 | 0 | 27.8 | 0 | 0 | 28.8 | 0 | 0 | 28.4 | 0 | 0 | 27.8 | 0 | 0
2026-04-15 21:53 | 672.8 |  | 668.9 | 670.8 | 0 | 0 | 0 | 0 | 0 | 0 | 0 | 49.9 | 38496.8 | 49195.5 | 4124972 | 0 | 0 | 4625.21 | 77.55 | 73.16 | 100 | 0 | 0 | 27.8 | 0 | 0 | 28.8 | 0 | 0 | 28.4 | 0 | 0 | 27.8 | 0 | 0
2026-04-15 21:54 | 672.8 |  | 668.9 | 670.8 | 0 | 0 | 0 | 0 | 0 | 0 | 0 | 49.9 | 38496.8 | 49195.5 | 4124972 | 0 | 0 | 4625.21 | 77.55 | 73.16 | 100 | 0 | 0 | 27.8 | 0 | 0 | 28.8 | 0 | 0 | 28.4 | 0 | 0 | 27.8 | 0 | 0
2026-04-15 21:55 | 672.8 |  | 668.9 | 670.8 | 0 | 0 | 0 | 0 | 0 | 0 | 0 | 49.9 | 38496.8 | 49195.5 | 4124972 | 0 | 0 | 4625.21 | 77.55 | 73.16 | 100 | 0 | 0 | 27.8 | 0 | 0 | 28.8 | 0 | 0 | 28.4 | 0 | 0 | 27.8 | 0 | 0
2026-04-15 21:56 | 672.8 |  | 668.9 | 670.8 | 0 | 0 | 0 | 0 | 0 | 0 | 0 | 49.9 | 38496.8 | 49195.5 | 4124972 | 0 | 0 | 4625.21 | 77.55 | 73.16 | 100 | 0 | 0 | 27.8 | 0 | 0 | 28.8 | 0 | 0 | 28.4 | 0 | 0 | 27.8 | 0 | 0
2026-04-15 21:57 | 672.8 |  | 668.9 | 670.8 | 0 | 0 | 0 | 0 | 0 | 0 | 0 | 49.9 | 38496.8 | 49195.5 | 4124972 | 0 | 0 | 4625.21 | 77.55 | 73.16 | 100 | 0 | 0 | 27.8 | 0 | 0 | 28.8 | 0 | 0 | 28.4 | 0 | 0 | 27.8 | 0 | 0
2026-04-15 21:58 | 672.8 |  | 668.9 | 670.8 | 0 | 0 | 0 | 0 | 0 | 0 | 0 | 49.9 | 38496.8 | 49195.5 | 4124972 | 0 | 0 | 4625.21 | 77.55 | 73.16 | 100 | 0 | 0 | 27.8 | 0 | 0 | 28.8 | 0 | 0 | 28.4 | 0 | 0 | 27.8 | 0 | 0
2026-04-15 21:59 | 672.8 |  | 668.9 | 670.8 | 0 | 0 | 0 | 0 | 0 | 0 | 0 | 49.9 | 38496.8 | 49195.5 | 4124972 | 0 | 0 | 4625.21 | 77.55 | 73.16 | 100 | 0 | 0 | 27.8 | 0 | 0 | 28.8 | 0 | 0 | 28.4 | 0 | 0 | 27.8 | 0 | 0
2026-04-15 22:00 | 672.8 |  | 668.9 | 670.8 | 0 | 0 | 0 | 0 | 0 | 0 | 0 | 49.9 | 38496.8 | 49195.5 | 4124972 | 0 | 0 | 4625.21 | 77.55 | 73.16 | 100 | 0 | 0 | 27.8 | 0 | 0 | 28.8 | 0 | 0 | 28.4 | 0 | 0 | 27.8 | 0 | 0
2026-04-15 22:01 | 672.8 |  | 668.9 | 670.8 | 0 | 0 | 0 | 0 | 0 | 0 | 0 | 49.9 | 38496.8 | 49195.5 | 4124972 | 0 | 0 | 4625.21 | 77.55 | 73.16 | 100 | 0 | 0 | 27.8 | 0 | 0 | 28.8 | 0 | 0 | 28.4 | 0 | 0 | 27.8 | 0 | 0
2026-04-15 22:02 | 672.8 |  | 668.9 | 670.8 | 0 | 0 | 0 | 0 | 0 | 0 | 0 | 49.9 | 38496.8 | 49195.5 | 4124972 | 0 | 0 | 4625.21 | 77.55 | 73.16 | 100 | 0 | 0 | 27.8 | 0 | 0 | 28.8 | 0 | 0 | 28.4 | 0 | 0 | 27.8 | 0 | 0
2026-04-15 22:03 | 672.8 |  | 668.9 | 670.8 | 0 | 0 | 0 | 0 | 0 | 0 | 0 | 49.9 | 38496.8 | 49195.5 | 4124972 | 0 | 0 | 4625.21 | 77.55 | 73.16 | 100 | 0 | 0 | 27.8 | 0 | 0 | 28.8 | 0 | 0 | 28.4 | 0 | 0 | 27.8 | 0 | 0
2026-04-15 22:04 | 672.8 |  | 668.9 | 670.8 | 0 | 0 | 0 | 0 | 0 | 0 | 0 | 49.9 | 38496.8 | 49195.5 | 4124972 | 0 | 0 | 4625.21 | 77.55 | 73.16 | 100 | 0 | 0 | 27.8 | 0 | 0 | 28.8 | 0 | 0 | 28.4 | 0 | 0 | 27.8 | 0 | 0
2026-04-15 22:05 | 672.8 |  | 668.9 | 670.8 | 0 | 0 | 0 | 0 | 0 | 0 | 0 | 49.9 | 38496.8 | 49195.5 | 4124972 | 0 | 0 | 4625.21 | 77.55 | 73.16 | 100 | 0 | 0 | 27.8 | 0 | 0 | 28.8 | 0 | 0 | 28.4 | 0 | 0 | 27.8 | 0 | 0
2026-04-15 22:06 | 672.8 |  | 668.9 | 670.8 | 0 | 0 | 0 | 0 | 0 | 0 | 0 | 49.9 | 38496.8 | 49195.5 | 4124972 | 0 | 0 | 4625.21 | 77.55 | 73.16 | 100 | 0 | 0 | 27.8 | 0 | 0 | 28.8 | 0 | 0 | 28.4 | 0 | 0 | 27.8 | 0 | 0
2026-04-15 22:07 | 672.8 |  | 668.9 | 670.8 | 0 | 0 | 0 | 0 | 0 | 0 | 0 | 49.9 | 38496.8 | 49195.5 | 4124972 | 0 | 0 | 4625.21 | 77.55 | 73.16 | 100 | 0 | 0 | 27.8 | 0 | 0 | 28.8 | 0 | 0 | 28.4 | 0 | 0 | 27.8 | 0 | 0
2026-04-15 22:08 | 672.8 |  | 668.9 | 670.8 | 0 | 0 | 0 | 0 | 0 | 0 | 0 | 49.9 | 38496.8 | 49195.5 | 4124972 | 0 | 0 | 4625.21 | 77.55 | 73.16 | 100 | 0 | 0 | 27.8 | 0 | 0 | 28.8 | 0 | 0 | 28.4 | 0 | 0 | 27.8 | 0 | 0
2026-04-15 22:09 | 672.8 |  | 668.9 | 670.8 | 0 | 0 | 0 | 0 | 0 | 0 | 0 | 49.9 | 38496.8 | 49195.5 | 4124972 | 0 | 0 | 4625.21 | 77.55 | 73.16 | 100 | 0 | 0 | 27.8 | 0 | 0 | 28.8 | 0 | 0 | 28.4 | 0 | 0 | 27.8 | 0 | 0
2026-04-15 22:10 | 672.8 |  | 668.9 | 670.8 | 0 | 0 | 0 | 0 | 0 | 0 | 0 | 49.9 | 38496.8 | 49195.5 | 4124972 | 0 | 0 | 4625.21 | 77.55 | 73.16 | 100 | 0 | 0 | 27.8 | 0 | 0 | 28.8 | 0 | 0 | 28.4 | 0 | 0 | 27.8 | 0 | 0
2026-04-15 22:11 | 672.8 |  | 668.9 | 670.8 | 0 | 0 | 0 | 0 | 0 | 0 | 0 | 49.9 | 38496.8 | 49195.5 | 4124972 | 0 | 0 | 4625.21 | 77.55 | 73.16 | 100 | 0 | 0 | 27.8 | 0 | 0 | 28.8 | 0 | 0 | 28.4 | 0 | 0 | 27.8 | 0 | 0
2026-04-15 22:12 | 672.8 |  | 668.9 | 670.8 | 0 | 0 | 0 | 0 | 0 | 0 | 0 | 49.9 | 38496.8 | 49195.5 | 4124972 | 0 | 0 | 4625.21 | 77.55 | 73.16 | 100 | 0 | 0 | 27.8 | 0 | 0 | 28.8 | 0 | 0 | 28.4 | 0 | 0 | 27.8 | 0 | 0
2026-04-15 22:13 | 672.8 |  | 668.9 | 670.8 | 0 | 0 | 0 | 0 | 0 | 0 | 0 | 49.9 | 38496.8 | 49195.5 | 4124972 | 0 | 0 | 4625.21 | 77.55 | 73.16 | 100 | 0 | 0 | 27.8 | 0 | 0 | 28.8 | 0 | 0 | 28.4 | 0 | 0 | 27.8 | 0 | 0
2026-04-15 22:14 | 672.8 |  | 668.9 | 670.8 | 0 | 0 | 0 | 0 | 0 | 0 | 0 | 49.9 | 38496.8 | 49195.5 | 4124972 | 0 | 0 | 4625.21 | 77.55 | 73.16 | 100 | 0 | 0 | 27.8 | 0 | 0 | 28.8 | 0 | 0 | 28.4 | 0 | 0 | 27.8 | 0 | 0
2026-04-15 22:15 | 672.8 |  | 668.9 | 670.8 | 0 | 0 | 0 | 0 | 0 | 0 | 0 | 49.9 | 38496.8 | 49195.5 | 4124972 | 0 | 0 | 4625.21 | 77.55 | 73.16 | 100 | 0 | 0 | 27.8 | 0 | 0 | 28.8 | 0 | 0 | 28.4 | 0 | 0 | 27.8 | 0 | 0
2026-04-15 22:16 | 672.8 |  | 668.9 | 670.8 | 0 | 0 | 0 | 0 | 0 | 0 | 0 | 49.9 | 38496.8 | 49195.5 | 4124972 | 0 | 0 | 4625.21 | 77.55 | 73.16 | 100 | 0 | 0 | 27.8 | 0 | 0 | 28.8 | 0 | 0 | 28.4 | 0 | 0 | 27.8 | 0 | 0
2026-04-15 22:17 | 672.8 |  | 668.9 | 670.8 | 0 | 0 | 0 | 0 | 0 | 0 | 0 | 49.9 | 38496.8 | 49195.5 | 4124972 | 0 | 0 | 4625.21 | 77.55 | 73.16 | 100 | 0 | 0 | 27.8 | 0 | 0 | 28.8 | 0 | 0 | 28.4 | 0 | 0 | 27.8 | 0 | 0
2026-04-15 22:18 | 672.8 |  | 668.9 | 670.8 | 0 | 0 | 0 | 0 | 0 | 0 | 0 | 49.9 | 38496.8 | 49195.5 | 4124972 | 0 | 0 | 4625.21 | 77.55 | 73.16 | 100 | 0 | 0 | 27.8 | 0 | 0 | 28.8 | 0 | 0 | 28.4 | 0 | 0 | 27.8 | 0 | 0
2026-04-15 22:19 | 672.8 |  | 668.9 | 670.8 | 0 | 0 | 0 | 0 | 0 | 0 | 0 | 49.9 | 38496.8 | 49195.5 | 4124972 | 0 | 0 | 4625.21 | 77.55 | 73.16 | 100 | 0 | 0 | 27.8 | 0 | 0 | 28.8 | 0 | 0 | 28.4 | 0 | 0 | 27.8 | 0 | 0
2026-04-15 22:20 | 672.8 |  | 668.9 | 670.8 | 0 | 0 | 0 | 0 | 0 | 0 | 0 | 49.9 | 38496.8 | 49195.5 | 4124972 | 0 | 0 | 4625.21 | 77.55 | 73.16 | 100 | 0 | 0 | 27.8 | 0 | 0 | 28.8 | 0 | 0 | 28.4 | 0 | 0 | 27.8 | 0 | 0
2026-04-15 22:21 | 672.8 |  | 668.9 | 670.8 | 0 | 0 | 0 | 0 | 0 | 0 | 0 | 49.9 | 38496.8 | 49195.5 | 4124972 | 0 | 0 | 4625.21 | 77.55 | 73.16 | 100 | 0 | 0 | 27.8 | 0 | 0 | 28.8 | 0 | 0 | 28.4 | 0 | 0 | 27.8 | 0 | 0
2026-04-15 22:22 | 672.8 |  | 668.9 | 670.8 | 0 | 0 | 0 | 0 | 0 | 0 | 0 | 49.9 | 38496.8 | 49195.5 | 4124972 | 0 | 0 | 4625.21 | 77.55 | 73.16 | 100 | 0 | 0 | 27.8 | 0 | 0 | 28.8 | 0 | 0 | 28.4 | 0 | 0 | 27.8 | 0 | 0
2026-04-15 22:23 | 672.8 |  | 668.9 | 670.8 | 0 | 0 | 0 | 0 | 0 | 0 | 0 | 49.9 | 38496.8 | 49195.5 | 4124972 | 0 | 0 | 4625.21 | 77.55 | 73.16 | 100 | 0 | 0 | 27.8 | 0 | 0 | 28.8 | 0 | 0 | 28.4 | 0 | 0 | 27.8 | 0 | 0
2026-04-15 22:24 | 672.8 |  | 668.9 | 670.8 | 0 | 0 | 0 | 0 | 0 | 0 | 0 | 49.9 | 38496.8 | 49195.5 | 4124972 | 0 | 0 | 4625.21 | 77.55 | 73.16 | 100 | 0 | 0 | 27.8 | 0 | 0 | 28.8 | 0 | 0 | 28.4 | 0 | 0 | 27.8 | 0 | 0
2026-04-15 22:25 | 672.8 |  | 668.9 | 670.8 | 0 | 0 | 0 | 0 | 0 | 0 | 0 | 49.9 | 38496.8 | 49195.5 | 4124972 | 0 | 0 | 4625.21 | 77.55 | 73.16 | 100 | 0 | 0 | 27.8 | 0 | 0 | 28.8 | 0 | 0 | 28.4 | 0 | 0 | 27.8 | 0 | 0
2026-04-15 22:26 | 672.8 |  | 668.9 | 670.8 | 0 | 0 | 0 | 0 | 0 | 0 | 0 | 49.9 | 38496.8 | 49195.5 | 4124972 | 0 | 0 | 4625.21 | 77.55 | 73.16 | 100 | 0 | 0 | 27.8 | 0 | 0 | 28.8 | 0 | 0 | 28.4 | 0 | 0 | 27.8 | 0 | 0
2026-04-15 22:27 | 672.8 |  | 668.9 | 670.8 | 0 | 0 | 0 | 0 | 0 | 0 | 0 | 49.9 | 38496.8 | 49195.5 | 4124972 | 0 | 0 | 4625.21 | 77.55 | 73.16 | 100 | 0 | 0 | 27.8 | 0 | 0 | 28.8 | 0 | 0 | 28.4 | 0 | 0 | 27.8 | 0 | 0
2026-04-15 22:28 | 672.8 |  | 668.9 | 670.8 | 0 | 0 | 0 | 0 | 0 | 0 | 0 | 49.9 | 38496.8 | 49195.5 | 4124972 | 0 | 0 | 4625.21 | 77.55 | 73.16 | 100 | 0 | 0 | 27.8 | 0 | 0 | 28.8 | 0 | 0 | 28.4 | 0 | 0 | 27.8 | 0 | 0
2026-04-15 22:29 | 672.8 |  | 668.9 | 670.8 | 0 | 0 | 0 | 0 | 0 | 0 | 0 | 49.9 | 38496.8 | 49195.5 | 4124972 | 0 | 0 | 4625.21 | 77.55 | 73.16 | 100 | 0 | 0 | 27.8 | 0 | 0 | 28.8 | 0 | 0 | 28.4 | 0 | 0 | 27.8 | 0 | 0
2026-04-15 22:30 | 672.8 |  | 668.9 | 670.8 | 0 | 0 | 0 | 0 | 0 | 0 | 0 | 49.9 | 38496.8 | 49195.5 | 4124972 | 0 | 0 | 4625.21 | 77.55 | 73.16 | 100 | 0 | 0 | 27.8 | 0 | 0 | 28.8 | 0 | 0 | 28.4 | 0 | 0 | 27.8 | 0 | 0
2026-04-15 22:31 | 672.8 |  | 668.9 | 670.8 | 0 | 0 | 0 | 0 | 0 | 0 | 0 | 49.9 | 38496.8 | 49195.5 | 4124972 | 0 | 0 | 4625.21 | 77.55 | 73.16 | 100 | 0 | 0 | 27.8 | 0 | 0 | 28.8 | 0 | 0 | 28.4 | 0 | 0 | 27.8 | 0 | 0
2026-04-15 22:32 | 672.8 |  | 668.9 | 670.8 | 0 | 0 | 0 | 0 | 0 | 0 | 0 | 49.9 | 38496.8 | 49195.5 | 4124972 | 0 | 0 | 4625.21 | 77.55 | 73.16 | 100 | 0 | 0 | 27.8 | 0 | 0 | 28.8 | 0 | 0 | 28.4 | 0 | 0 | 27.8 | 0 | 0
2026-04-15 22:33 | 672.8 |  | 668.9 | 670.8 | 0 | 0 | 0 | 0 | 0 | 0 | 0 | 49.9 | 38496.8 | 49195.5 | 4124972 | 0 | 0 | 4625.21 | 77.55 | 73.16 | 100 | 0 | 0 | 27.8 | 0 | 0 | 28.8 | 0 | 0 | 28.4 | 0 | 0 | 27.8 | 0 | 0
2026-04-15 22:34 | 672.8 |  | 668.9 | 670.8 | 0 | 0 | 0 | 0 | 0 | 0 | 0 | 49.9 | 38496.8 | 49195.5 | 4124972 | 0 | 0 | 4625.21 | 77.55 | 73.16 | 100 | 0 | 0 | 27.8 | 0 | 0 | 28.8 | 0 | 0 | 28.4 | 0 | 0 | 27.8 | 0 | 0
2026-04-15 22:35 | 672.8 |  | 668.9 | 670.8 | 0 | 0 | 0 | 0 | 0 | 0 | 0 | 49.9 | 38496.8 | 49195.5 | 4124972 | 0 | 0 | 4625.21 | 77.55 | 73.16 | 100 | 0 | 0 | 27.8 | 0 | 0 | 28.8 | 0 | 0 | 28.4 | 0 | 0 | 27.8 | 0 | 0
2026-04-15 22:36 | 672.8 |  | 668.9 | 670.8 | 0 | 0 | 0 | 0 | 0 | 0 | 0 | 49.9 | 38496.8 | 49195.5 | 4124972 | 0 | 0 | 4625.21 | 77.55 | 73.16 | 100 | 0 | 0 | 27.8 | 0 | 0 | 28.8 | 0 | 0 | 28.4 | 0 | 0 | 27.8 | 0 | 0
2026-04-15 22:37 | 672.8 |  | 668.9 | 670.8 | 0 | 0 | 0 | 0 | 0 | 0 | 0 | 49.9 | 38496.8 | 49195.5 | 4124972 | 0 | 0 | 4625.21 | 77.55 | 73.16 | 100 | 0 | 0 | 27.8 | 0 | 0 | 28.8 | 0 | 0 | 28.4 | 0 | 0 | 27.8 | 0 | 0
2026-04-15 22:38 | 672.8 |  | 668.9 | 670.8 | 0 | 0 | 0 | 0 | 0 | 0 | 0 | 49.9 | 38496.8 | 49195.5 | 4124972 | 0 | 0 | 4625.21 | 77.55 | 73.16 | 100 | 0 | 0 | 27.8 | 0 | 0 | 28.8 | 0 | 0 | 28.4 | 0 | 0 | 27.8 | 0 | 0
2026-04-15 22:39 | 672.8 |  | 668.9 | 670.8 | 0 | 0 | 0 | 0 | 0 | 0 | 0 | 49.9 | 38496.8 | 49195.5 | 4124972 | 0 | 0 | 4625.21 | 77.55 | 73.16 | 100 | 0 | 0 | 27.8 | 0 | 0 | 28.8 | 0 | 0 | 28.4 | 0 | 0 | 27.8 | 0 | 0
2026-04-15 22:40 | 672.8 |  | 668.9 | 670.8 | 0 | 0 | 0 | 0 | 0 | 0 | 0 | 49.9 | 38496.8 | 49195.5 | 4124972 | 0 | 0 | 4625.21 | 77.55 | 73.16 | 100 | 0 | 0 | 27.8 | 0 | 0 | 28.8 | 0 | 0 | 28.4 | 0 | 0 | 27.8 | 0 | 0
2026-04-15 22:41 | 672.8 |  | 668.9 | 670.8 | 0 | 0 | 0 | 0 | 0 | 0 | 0 | 49.9 | 38496.8 | 49195.5 | 4124972 | 0 | 0 | 4625.21 | 77.55 | 73.16 | 100 | 0 | 0 | 27.8 | 0 | 0 | 28.8 | 0 | 0 | 28.4 | 0 | 0 | 27.8 | 0 | 0
2026-04-15 22:42 | 672.8 |  | 668.9 | 670.8 | 0 | 0 | 0 | 0 | 0 | 0 | 0 | 49.9 | 38496.8 | 49195.5 | 4124972 | 0 | 0 | 4625.21 | 77.55 | 73.16 | 100 | 0 | 0 | 27.8 | 0 | 0 | 28.8 | 0 | 0 | 28.4 | 0 | 0 | 27.8 | 0 | 0
2026-04-15 22:43 | 672.8 |  | 668.9 | 670.8 | 0 | 0 | 0 | 0 | 0 | 0 | 0 | 49.9 | 38496.8 | 49195.5 | 4124972 | 0 | 0 | 4625.21 | 77.55 | 73.16 | 100 | 0 | 0 | 27.8 | 0 | 0 | 28.8 | 0 | 0 | 28.4 | 0 | 0 | 27.8 | 0 | 0
2026-04-15 22:44 | 672.8 |  | 668.9 | 670.8 | 0 | 0 | 0 | 0 | 0 | 0 | 0 | 49.9 | 38496.8 | 49195.5 | 4124972 | 0 | 0 | 4625.21 | 77.55 | 73.16 | 100 | 0 | 0 | 27.8 | 0 | 0 | 28.8 | 0 | 0 | 28.4 | 0 | 0 | 27.8 | 0 | 0
2026-04-15 22:45 | 672.8 |  | 668.9 | 670.8 | 0 | 0 | 0 | 0 | 0 | 0 | 0 | 49.9 | 38496.8 | 49195.5 | 4124972 | 0 | 0 | 4625.21 | 77.55 | 73.16 | 100 | 0 | 0 | 27.8 | 0 | 0 | 28.8 | 0 | 0 | 28.4 | 0 | 0 | 27.8 | 0 | 0
2026-04-15 22:46 | 672.8 |  | 668.9 | 670.8 | 0 | 0 | 0 | 0 | 0 | 0 | 0 | 49.9 | 38496.8 | 49195.5 | 4124972 | 0 | 0 | 4625.21 | 77.55 | 73.16 | 100 | 0 | 0 | 27.8 | 0 | 0 | 28.8 | 0 | 0 | 28.4 | 0 | 0 | 27.8 | 0 | 0
2026-04-15 22:47 | 672.8 |  | 668.9 | 670.8 | 0 | 0 | 0 | 0 | 0 | 0 | 0 | 49.9 | 38496.8 | 49195.5 | 4124972 | 0 | 0 | 4625.21 | 77.55 | 73.16 | 100 | 0 | 0 | 27.8 | 0 | 0 | 28.8 | 0 | 0 | 28.4 | 0 | 0 | 27.8 | 0 | 0
2026-04-15 22:48 | 672.8 |  | 668.9 | 670.8 | 0 | 0 | 0 | 0 | 0 | 0 | 0 | 49.9 | 38496.8 | 49195.5 | 4124972 | 0 | 0 | 4625.21 | 77.55 | 73.16 | 100 | 0 | 0 | 27.8 | 0 | 0 | 28.8 | 0 | 0 | 28.4 | 0 | 0 | 27.8 | 0 | 0
2026-04-15 22:49 | 672.8 |  | 668.9 | 670.8 | 0 | 0 | 0 | 0 | 0 | 0 | 0 | 49.9 | 38496.8 | 49195.5 | 4124972 | 0 | 0 | 4625.21 | 77.55 | 73.16 | 100 | 0 | 0 | 27.8 | 0 | 0 | 28.8 | 0 | 0 | 28.4 | 0 | 0 | 27.8 | 0 | 0
2026-04-15 22:50 | 672.8 |  | 668.9 | 670.8 | 0 | 0 | 0 | 0 | 0 | 0 | 0 | 49.9 | 38496.8 | 49195.5 | 4124972 | 0 | 0 | 4625.21 | 77.55 | 73.16 | 100 | 0 | 0 | 27.8 | 0 | 0 | 28.8 | 0 | 0 | 28.4 | 0 | 0 | 27.8 | 0 | 0
2026-04-15 22:51 | 672.8 |  | 668.9 | 670.8 | 0 | 0 | 0 | 0 | 0 | 0 | 0 | 49.9 | 38496.8 | 49195.5 | 4124972 | 0 | 0 | 4625.21 | 77.55 | 73.16 | 100 | 0 | 0 | 27.8 | 0 | 0 | 28.8 | 0 | 0 | 28.4 | 0 | 0 | 27.8 | 0 | 0
2026-04-15 22:52 | 672.8 |  | 668.9 | 670.8 | 0 | 0 | 0 | 0 | 0 | 0 | 0 | 49.9 | 38496.8 | 49195.5 | 4124972 | 0 | 0 | 4625.21 | 77.55 | 73.16 | 100 | 0 | 0 | 27.8 | 0 | 0 | 28.8 | 0 | 0 | 28.4 | 0 | 0 | 27.8 | 0 | 0
2026-04-15 22:53 | 672.8 |  | 668.9 | 670.8 | 0 | 0 | 0 | 0 | 0 | 0 | 0 | 49.9 | 38496.8 | 49195.5 | 4124972 | 0 | 0 | 4625.21 | 77.55 | 73.16 | 100 | 0 | 0 | 27.8 | 0 | 0 | 28.8 | 0 | 0 | 28.4 | 0 | 0 | 27.8 | 0 | 0
2026-04-15 22:54 | 672.8 |  | 668.9 | 670.8 | 0 | 0 | 0 | 0 | 0 | 0 | 0 | 49.9 | 38496.8 | 49195.5 | 4124972 | 0 | 0 | 4625.21 | 77.55 | 73.16 | 100 | 0 | 0 | 27.8 | 0 | 0 | 28.8 | 0 | 0 | 28.4 | 0 | 0 | 27.8 | 0 | 0
2026-04-15 22:55 | 672.8 |  | 668.9 | 670.8 | 0 | 0 | 0 | 0 | 0 | 0 | 0 | 49.9 | 38496.8 | 49195.5 | 4124972 | 0 | 0 | 4625.21 | 77.55 | 73.16 | 100 | 0 | 0 | 27.8 | 0 | 0 | 28.8 | 0 | 0 | 28.4 | 0 | 0 | 27.8 | 0 | 0
2026-04-15 22:56 | 672.8 |  | 668.9 | 670.8 | 0 | 0 | 0 | 0 | 0 | 0 | 0 | 49.9 | 38496.8 | 49195.5 | 4124972 | 0 | 0 | 4625.21 | 77.55 | 73.16 | 100 | 0 | 0 | 27.8 | 0 | 0 | 28.8 | 0 | 0 | 28.4 | 0 | 0 | 27.8 | 0 | 0
2026-04-15 22:57 | 672.8 |  | 668.9 | 670.8 | 0 | 0 | 0 | 0 | 0 | 0 | 0 | 49.9 | 38496.8 | 49195.5 | 4124972 | 0 | 0 | 4625.21 | 77.55 | 73.16 | 100 | 0 | 0 | 27.8 | 0 | 0 | 28.8 | 0 | 0 | 28.4 | 0 | 0 | 27.8 | 0 | 0
2026-04-15 22:58 | 672.8 |  | 668.9 | 670.8 | 0 | 0 | 0 | 0 | 0 | 0 | 0 | 49.9 | 38496.8 | 49195.5 | 4124972 | 0 | 0 | 4625.21 | 77.55 | 73.16 | 100 | 0 | 0 | 27.8 | 0 | 0 | 28.8 | 0 | 0 | 28.4 | 0 | 0 | 27.8 | 0 | 0
2026-04-15 22:59 | 672.8 |  | 668.9 | 670.8 | 0 | 0 | 0 | 0 | 0 | 0 | 0 | 49.9 | 38496.8 | 49195.5 | 4124972 | 0 | 0 | 4625.21 | 77.55 | 73.16 | 100 | 0 | 0 | 27.8 | 0 | 0 | 28.8 | 0 | 0 | 28.4 | 0 | 0 | 27.8 | 0 | 0
2026-04-15 23:00 | 672.8 |  | 668.9 | 670.8 | 0 | 0 | 0 | 0 | 0 | 0 | 0 | 49.9 | 38496.8 | 49195.5 | 4124972 | 0 | 0 | 4625.21 | 77.55 | 73.16 | 100 | 0 | 0 | 27.8 | 0 | 0 | 28.8 | 0 | 0 | 28.4 | 0 | 0 | 27.8 | 0 | 0
2026-04-15 23:01 | 672.8 |  | 668.9 | 670.8 | 0 | 0 | 0 | 0 | 0 | 0 | 0 | 49.9 | 38496.8 | 49195.5 | 4124972 | 0 | 0 | 4625.21 | 77.55 | 73.16 | 100 | 0 | 0 | 27.8 | 0 | 0 | 28.8 | 0 | 0 | 28.4 | 0 | 0 | 27.8 | 0 | 0
2026-04-15 23:02 | 672.8 |  | 668.9 | 670.8 | 0 | 0 | 0 | 0 | 0 | 0 | 0 | 49.9 | 38496.8 | 49195.5 | 4124972 | 0 | 0 | 4625.21 | 77.55 | 73.16 | 100 | 0 | 0 | 27.8 | 0 | 0 | 28.8 | 0 | 0 | 28.4 | 0 | 0 | 27.8 | 0 | 0
2026-04-15 23:03 | 672.8 |  | 668.9 | 670.8 | 0 | 0 | 0 | 0 | 0 | 0 | 0 | 49.9 | 38496.8 | 49195.5 | 4124972 | 0 | 0 | 4625.21 | 77.55 | 73.16 | 100 | 0 | 0 | 27.8 | 0 | 0 | 28.8 | 0 | 0 | 28.4 | 0 | 0 | 27.8 | 0 | 0
2026-04-15 23:04 | 672.8 |  | 668.9 | 670.8 | 0 | 0 | 0 | 0 | 0 | 0 | 0 | 49.9 | 38496.8 | 49195.5 | 4124972 | 0 | 0 | 4625.21 | 77.55 | 73.16 | 100 | 0 | 0 | 27.8 | 0 | 0 | 28.8 | 0 | 0 | 28.4 | 0 | 0 | 27.8 | 0 | 0
2026-04-15 23:05 | 672.8 |  | 668.9 | 670.8 | 0 | 0 | 0 | 0 | 0 | 0 | 0 | 49.9 | 38496.8 | 49195.5 | 4124972 | 0 | 0 | 4625.21 | 77.55 | 73.16 | 100 | 0 | 0 | 27.8 | 0 | 0 | 28.8 | 0 | 0 | 28.4 | 0 | 0 | 27.8 | 0 | 0
2026-04-15 23:06 | 672.8 |  | 668.9 | 670.8 | 0 | 0 | 0 | 0 | 0 | 0 | 0 | 49.9 | 38496.8 | 49195.5 | 4124972 | 0 | 0 | 4625.21 | 77.55 | 73.16 | 100 | 0 | 0 | 27.8 | 0 | 0 | 28.8 | 0 | 0 | 28.4 | 0 | 0 | 27.8 | 0 | 0
2026-04-15 23:07 | 672.8 |  | 668.9 | 670.8 | 0 | 0 | 0 | 0 | 0 | 0 | 0 | 49.9 | 38496.8 | 49195.5 | 4124972 | 0 | 0 | 4625.21 | 77.55 | 73.16 | 100 | 0 | 0 | 27.8 | 0 | 0 | 28.8 | 0 | 0 | 28.4 | 0 | 0 | 27.8 | 0 | 0
2026-04-15 23:08 | 672.8 |  | 668.9 | 670.8 | 0 | 0 | 0 | 0 | 0 | 0 | 0 | 49.9 | 38496.8 | 49195.5 | 4124972 | 0 | 0 | 4625.21 | 77.55 | 73.16 | 100 | 0 | 0 | 27.8 | 0 | 0 | 28.8 | 0 | 0 | 28.4 | 0 | 0 | 27.8 | 0 | 0
2026-04-15 23:09 | 672.8 |  | 668.9 | 670.8 | 0 | 0 | 0 | 0 | 0 | 0 | 0 | 49.9 | 38496.8 | 49195.5 | 4124972 | 0 | 0 | 4625.21 | 77.55 | 73.16 | 100 | 0 | 0 | 27.8 | 0 | 0 | 28.8 | 0 | 0 | 28.4 | 0 | 0 | 27.8 | 0 | 0
2026-04-15 23:10 | 672.8 |  | 668.9 | 670.8 | 0 | 0 | 0 | 0 | 0 | 0 | 0 | 49.9 | 38496.8 | 49195.5 | 4124972 | 0 | 0 | 4625.21 | 77.55 | 73.16 | 100 | 0 | 0 | 27.8 | 0 | 0 | 28.8 | 0 | 0 | 28.4 | 0 | 0 | 27.8 | 0 | 0
2026-04-15 23:11 | 672.8 |  | 668.9 | 670.8 | 0 | 0 | 0 | 0 | 0 | 0 | 0 | 49.9 | 38496.8 | 49195.5 | 4124972 | 0 | 0 | 4625.21 | 77.55 | 73.16 | 100 | 0 | 0 | 27.8 | 0 | 0 | 28.8 | 0 | 0 | 28.4 | 0 | 0 | 27.8 | 0 | 0
2026-04-15 23:12 | 672.8 |  | 668.9 | 670.8 | 0 | 0 | 0 | 0 | 0 | 0 | 0 | 49.9 | 38496.8 | 49195.5 | 4124972 | 0 | 0 | 4625.21 | 77.55 | 73.16 | 100 | 0 | 0 | 27.8 | 0 | 0 | 28.8 | 0 | 0 | 28.4 | 0 | 0 | 27.8 | 0 | 0
2026-04-15 23:13 | 672.8 |  | 668.9 | 670.8 | 0 | 0 | 0 | 0 | 0 | 0 | 0 | 49.9 | 38496.8 | 49195.5 | 4124972 | 0 | 0 | 4625.21 | 77.55 | 73.16 | 100 | 0 | 0 | 27.8 | 0 | 0 | 28.8 | 0 | 0 | 28.4 | 0 | 0 | 27.8 | 0 | 0
2026-04-15 23:14 | 672.8 |  | 668.9 | 670.8 | 0 | 0 | 0 | 0 | 0 | 0 | 0 | 49.9 | 38496.8 | 49195.5 | 4124972 | 0 | 0 | 4625.21 | 77.55 | 73.16 | 100 | 0 | 0 | 27.8 | 0 | 0 | 28.8 | 0 | 0 | 28.4 | 0 | 0 | 27.8 | 0 | 0
2026-04-15 23:15 | 672.8 |  | 668.9 | 670.8 | 0 | 0 | 0 | 0 | 0 | 0 | 0 | 49.9 | 38496.8 | 49195.5 | 4124972 | 0 | 0 | 4625.21 | 77.55 | 73.16 | 100 | 0 | 0 | 27.8 | 0 | 0 | 28.8 | 0 | 0 | 28.4 | 0 | 0 | 27.8 | 0 | 0
2026-04-15 23:16 | 672.8 |  | 668.9 | 670.8 | 0 | 0 | 0 | 0 | 0 | 0 | 0 | 49.9 | 38496.8 | 49195.5 | 4124972 | 0 | 0 | 4625.21 | 77.55 | 73.16 | 100 | 0 | 0 | 27.8 | 0 | 0 | 28.8 | 0 | 0 | 28.4 | 0 | 0 | 27.8 | 0 | 0
2026-04-15 23:17 | 672.8 |  | 668.9 | 670.8 | 0 | 0 | 0 | 0 | 0 | 0 | 0 | 49.9 | 38496.8 | 49195.5 | 4124972 | 0 | 0 | 4625.21 | 77.55 | 73.16 | 100 | 0 | 0 | 27.8 | 0 | 0 | 28.8 | 0 | 0 | 28.4 | 0 | 0 | 27.8 | 0 | 0
2026-04-15 23:18 | 672.8 |  | 668.9 | 670.8 | 0 | 0 | 0 | 0 | 0 | 0 | 0 | 49.9 | 38496.8 | 49195.5 | 4124972 | 0 | 0 | 4625.21 | 77.55 | 73.16 | 100 | 0 | 0 | 27.8 | 0 | 0 | 28.8 | 0 | 0 | 28.4 | 0 | 0 | 27.8 | 0 | 0
2026-04-15 23:19 | 672.8 |  | 668.9 | 670.8 | 0 | 0 | 0 | 0 | 0 | 0 | 0 | 49.9 | 38496.8 | 49195.5 | 4124972 | 0 | 0 | 4625.21 | 77.55 | 73.16 | 100 | 0 | 0 | 27.8 | 0 | 0 | 28.8 | 0 | 0 | 28.4 | 0 | 0 | 27.8 | 0 | 0
2026-04-15 23:20 | 672.8 |  | 668.9 | 670.8 | 0 | 0 | 0 | 0 | 0 | 0 | 0 | 49.9 | 38496.8 | 49195.5 | 4124972 | 0 | 0 | 4625.21 | 77.55 | 73.16 | 100 | 0 | 0 | 27.8 | 0 | 0 | 28.8 | 0 | 0 | 28.4 | 0 | 0 | 27.8 | 0 | 0
2026-04-15 23:21 | 672.8 |  | 668.9 | 670.8 | 0 | 0 | 0 | 0 | 0 | 0 | 0 | 49.9 | 38496.8 | 49195.5 | 4124972 | 0 | 0 | 4625.21 | 77.55 | 73.16 | 100 | 0 | 0 | 27.8 | 0 | 0 | 28.8 | 0 | 0 | 28.4 | 0 | 0 | 27.8 | 0 | 0
2026-04-15 23:22 | 672.8 |  | 668.9 | 670.8 | 0 | 0 | 0 | 0 | 0 | 0 | 0 | 49.9 | 38496.8 | 49195.5 | 4124972 | 0 | 0 | 4625.21 | 77.55 | 73.16 | 100 | 0 | 0 | 27.8 | 0 | 0 | 28.8 | 0 | 0 | 28.4 | 0 | 0 | 27.8 | 0 | 0
2026-04-15 23:23 | 672.8 |  | 668.9 | 670.8 | 0 | 0 | 0 | 0 | 0 | 0 | 0 | 49.9 | 38496.8 | 49195.5 | 4124972 | 0 | 0 | 4625.21 | 77.55 | 73.16 | 100 | 0 | 0 | 27.8 | 0 | 0 | 28.8 | 0 | 0 | 28.4 | 0 | 0 | 27.8 | 0 | 0
2026-04-15 23:24 | 672.8 |  | 668.9 | 670.8 | 0 | 0 | 0 | 0 | 0 | 0 | 0 | 49.9 | 38496.8 | 49195.5 | 4124972 | 0 | 0 | 4625.21 | 77.55 | 73.16 | 100 | 0 | 0 | 27.8 | 0 | 0 | 28.8 | 0 | 0 | 28.4 | 0 | 0 | 27.8 | 0 | 0
2026-04-15 23:25 | 672.8 |  | 668.9 | 670.8 | 0 | 0 | 0 | 0 | 0 | 0 | 0 | 49.9 | 38496.8 | 49195.5 | 4124972 | 0 | 0 | 4625.21 | 77.55 | 73.16 | 100 | 0 | 0 | 27.8 | 0 | 0 | 28.8 | 0 | 0 | 28.4 | 0 | 0 | 27.8 | 0 | 0
2026-04-15 23:26 | 672.8 |  | 668.9 | 670.8 | 0 | 0 | 0 | 0 | 0 | 0 | 0 | 49.9 | 38496.8 | 49195.5 | 4124972 | 0 | 0 | 4625.21 | 77.55 | 73.16 | 100 | 0 | 0 | 27.8 | 0 | 0 | 28.8 | 0 | 0 | 28.4 | 0 | 0 | 27.8 | 0 | 0
2026-04-15 23:27 | 672.8 |  | 668.9 | 670.8 | 0 | 0 | 0 | 0 | 0 | 0 | 0 | 49.9 | 38496.8 | 49195.5 | 4124972 | 0 | 0 | 4625.21 | 77.55 | 73.16 | 100 | 0 | 0 | 27.8 | 0 | 0 | 28.8 | 0 | 0 | 28.4 | 0 | 0 | 27.8 | 0 | 0
2026-04-15 23:28 | 672.8 |  | 668.9 | 670.8 | 0 | 0 | 0 | 0 | 0 | 0 | 0 | 49.9 | 38496.8 | 49195.5 | 4124972 | 0 | 0 | 4625.21 | 77.55 | 73.16 | 100 | 0 | 0 | 27.8 | 0 | 0 | 28.8 | 0 | 0 | 28.4 | 0 | 0 | 27.8 | 0 | 0
2026-04-15 23:29 | 672.8 |  | 668.9 | 670.8 | 0 | 0 | 0 | 0 | 0 | 0 | 0 | 49.9 | 38496.8 | 49195.5 | 4124972 | 0 | 0 | 4625.21 | 77.55 | 73.16 | 100 | 0 | 0 | 27.8 | 0 | 0 | 28.8 | 0 | 0 | 28.4 | 0 | 0 | 27.8 | 0 | 0
2026-04-15 23:30 | 672.8 |  | 668.9 | 670.8 | 0 | 0 | 0 | 0 | 0 | 0 | 0 | 49.9 | 38496.8 | 49195.5 | 4124972 | 0 | 0 | 4625.21 | 77.55 | 73.16 | 100 | 0 | 0 | 27.8 | 0 | 0 | 28.8 | 0 | 0 | 28.4 | 0 | 0 | 27.8 | 0 | 0
2026-04-15 23:31 | 672.8 |  | 668.9 | 670.8 | 0 | 0 | 0 | 0 | 0 | 0 | 0 | 49.9 | 38496.8 | 49195.5 | 4124972 | 0 | 0 | 4625.21 | 77.55 | 73.16 | 100 | 0 | 0 | 27.8 | 0 | 0 | 28.8 | 0 | 0 | 28.4 | 0 | 0 | 27.8 | 0 | 0
2026-04-15 23:32 | 672.8 |  | 668.9 | 670.8 | 0 | 0 | 0 | 0 | 0 | 0 | 0 | 49.9 | 38496.8 | 49195.5 | 4124972 | 0 | 0 | 4625.21 | 77.55 | 73.16 | 100 | 0 | 0 | 27.8 | 0 | 0 | 28.8 | 0 | 0 | 28.4 | 0 | 0 | 27.8 | 0 | 0
2026-04-15 23:33 | 672.8 |  | 668.9 | 670.8 | 0 | 0 | 0 | 0 | 0 | 0 | 0 | 49.9 | 38496.8 | 49195.5 | 4124972 | 0 | 0 | 4625.21 | 77.55 | 73.16 | 100 | 0 | 0 | 27.8 | 0 | 0 | 28.8 | 0 | 0 | 28.4 | 0 | 0 | 27.8 | 0 | 0
2026-04-15 23:34 | 672.8 |  | 668.9 | 670.8 | 0 | 0 | 0 | 0 | 0 | 0 | 0 | 49.9 | 38496.8 | 49195.5 | 4124972 | 0 | 0 | 4625.21 | 77.55 | 73.16 | 100 | 0 | 0 | 27.8 | 0 | 0 | 28.8 | 0 | 0 | 28.4 | 0 | 0 | 27.8 | 0 | 0
2026-04-15 23:35 | 672.8 |  | 668.9 | 670.8 | 0 | 0 | 0 | 0 | 0 | 0 | 0 | 49.9 | 38496.8 | 49195.5 | 4124972 | 0 | 0 | 4625.21 | 77.55 | 73.16 | 100 | 0 | 0 | 27.8 | 0 | 0 | 28.8 | 0 | 0 | 28.4 | 0 | 0 | 27.8 | 0 | 0
2026-04-15 23:36 | 672.8 |  | 668.9 | 670.8 | 0 | 0 | 0 | 0 | 0 | 0 | 0 | 49.9 | 38496.8 | 49195.5 | 4124972 | 0 | 0 | 4625.21 | 77.55 | 73.16 | 100 | 0 | 0 | 27.8 | 0 | 0 | 28.8 | 0 | 0 | 28.4 | 0 | 0 | 27.8 | 0 | 0
2026-04-15 23:37 | 672.8 |  | 668.9 | 670.8 | 0 | 0 | 0 | 0 | 0 | 0 | 0 | 49.9 | 38496.8 | 49195.5 | 4124972 | 0 | 0 | 4625.21 | 77.55 | 73.16 | 100 | 0 | 0 | 27.8 | 0 | 0 | 28.8 | 0 | 0 | 28.4 | 0 | 0 | 27.8 | 0 | 0
2026-04-15 23:38 | 672.8 |  | 668.9 | 670.8 | 0 | 0 | 0 | 0 | 0 | 0 | 0 | 49.9 | 38496.8 | 49195.5 | 4124972 | 0 | 0 | 4625.21 | 77.55 | 73.16 | 100 | 0 | 0 | 27.8 | 0 | 0 | 28.8 | 0 | 0 | 28.4 | 0 | 0 | 27.8 | 0 | 0
2026-04-15 23:39 | 672.8 |  | 668.9 | 670.8 | 0 | 0 | 0 | 0 | 0 | 0 | 0 | 49.9 | 38496.8 | 49195.5 | 4124972 | 0 | 0 | 4625.21 | 77.55 | 73.16 | 100 | 0 | 0 | 27.8 | 0 | 0 | 28.8 | 0 | 0 | 28.4 | 0 | 0 | 27.8 | 0 | 0
2026-04-15 23:40 | 672.8 |  | 668.9 | 670.8 | 0 | 0 | 0 | 0 | 0 | 0 | 0 | 49.9 | 38496.8 | 49195.5 | 4124972 | 0 | 0 | 4625.21 | 77.55 | 73.16 | 100 | 0 | 0 | 27.8 | 0 | 0 | 28.8 | 0 | 0 | 28.4 | 0 | 0 | 27.8 | 0 | 0
2026-04-15 23:41 | 672.8 |  | 668.9 | 670.8 | 0 | 0 | 0 | 0 | 0 | 0 | 0 | 49.9 | 38496.8 | 49195.5 | 4124972 | 0 | 0 | 4625.21 | 77.55 | 73.16 | 100 | 0 | 0 | 27.8 | 0 | 0 | 28.8 | 0 | 0 | 28.4 | 0 | 0 | 27.8 | 0 | 0
2026-04-15 23:42 | 672.8 |  | 668.9 | 670.8 | 0 | 0 | 0 | 0 | 0 | 0 | 0 | 49.9 | 38496.8 | 49195.5 | 4124972 | 0 | 0 | 4625.21 | 77.55 | 73.16 | 100 | 0 | 0 | 27.8 | 0 | 0 | 28.8 | 0 | 0 | 28.4 | 0 | 0 | 27.8 | 0 | 0
2026-04-15 23:43 | 672.8 |  | 668.9 | 670.8 | 0 | 0 | 0 | 0 | 0 | 0 | 0 | 49.9 | 38496.8 | 49195.5 | 4124972 | 0 | 0 | 4625.21 | 77.55 | 73.16 | 100 | 0 | 0 | 27.8 | 0 | 0 | 28.8 | 0 | 0 | 28.4 | 0 | 0 | 27.8 | 0 | 0
2026-04-15 23:44 | 672.8 |  | 668.9 | 670.8 | 0 | 0 | 0 | 0 | 0 | 0 | 0 | 49.9 | 38496.8 | 49195.5 | 4124972 | 0 | 0 | 4625.21 | 77.55 | 73.16 | 100 | 0 | 0 | 27.8 | 0 | 0 | 28.8 | 0 | 0 | 28.4 | 0 | 0 | 27.8 | 0 | 0
2026-04-15 23:45 | 672.8 |  | 668.9 | 670.8 | 0 | 0 | 0 | 0 | 0 | 0 | 0 | 49.9 | 38496.8 | 49195.5 | 4124972 | 0 | 0 | 4625.21 | 77.55 | 73.16 | 100 | 0 | 0 | 27.8 | 0 | 0 | 28.8 | 0 | 0 | 28.4 | 0 | 0 | 27.8 | 0 | 0
2026-04-15 23:46 | 672.8 |  | 668.9 | 670.8 | 0 | 0 | 0 | 0 | 0 | 0 | 0 | 49.9 | 38496.8 | 49195.5 | 4124972 | 0 | 0 | 4625.21 | 77.55 | 73.16 | 100 | 0 | 0 | 27.8 | 0 | 0 | 28.8 | 0 | 0 | 28.4 | 0 | 0 | 27.8 | 0 | 0
2026-04-15 23:47 | 672.8 |  | 668.9 | 670.8 | 0 | 0 | 0 | 0 | 0 | 0 | 0 | 49.9 | 38496.8 | 49195.5 | 4124972 | 0 | 0 | 4625.21 | 77.55 | 73.16 | 100 | 0 | 0 | 27.8 | 0 | 0 | 28.8 | 0 | 0 | 28.4 | 0 | 0 | 27.8 | 0 | 0
2026-04-15 23:48 | 672.8 |  | 668.9 | 670.8 | 0 | 0 | 0 | 0 | 0 | 0 | 0 | 49.9 | 38496.8 | 49195.5 | 4124972 | 0 | 0 | 4625.21 | 77.55 | 73.16 | 100 | 0 | 0 | 27.8 | 0 | 0 | 28.8 | 0 | 0 | 28.4 | 0 | 0 | 27.8 | 0 | 0
2026-04-15 23:49 | 672.8 |  | 668.9 | 670.8 | 0 | 0 | 0 | 0 | 0 | 0 | 0 | 49.9 | 38496.8 | 49195.5 | 4124972 | 0 | 0 | 4625.21 | 77.55 | 73.16 | 100 | 0 | 0 | 27.8 | 0 | 0 | 28.8 | 0 | 0 | 28.4 | 0 | 0 | 27.8 | 0 | 0
2026-04-15 23:50 | 672.8 |  | 668.9 | 670.8 | 0 | 0 | 0 | 0 | 0 | 0 | 0 | 49.9 | 38496.8 | 49195.5 | 4124972 | 0 | 0 | 4625.21 | 77.55 | 73.16 | 100 | 0 | 0 | 27.8 | 0 | 0 | 28.8 | 0 | 0 | 28.4 | 0 | 0 | 27.8 | 0 | 0
2026-04-15 23:51 | 672.8 |  | 668.9 | 670.8 | 0 | 0 | 0 | 0 | 0 | 0 | 0 | 49.9 | 38496.8 | 49195.5 | 4124972 | 0 | 0 | 4625.21 | 77.55 | 73.16 | 100 | 0 | 0 | 27.8 | 0 | 0 | 28.8 | 0 | 0 | 28.4 | 0 | 0 | 27.8 | 0 | 0
2026-04-15 23:52 | 672.8 |  | 668.9 | 670.8 | 0 | 0 | 0 | 0 | 0 | 0 | 0 | 49.9 | 38496.8 | 49195.5 | 4124972 | 0 | 0 | 4625.21 | 77.55 | 73.16 | 100 | 0 | 0 | 27.8 | 0 | 0 | 28.8 | 0 | 0 | 28.4 | 0 | 0 | 27.8 | 0 | 0
2026-04-15 23:53 | 672.8 |  | 668.9 | 670.8 | 0 | 0 | 0 | 0 | 0 | 0 | 0 | 49.9 | 38496.8 | 49195.5 | 4124972 | 0 | 0 | 4625.21 | 77.55 | 73.16 | 100 | 0 | 0 | 27.8 | 0 | 0 | 28.8 | 0 | 0 | 28.4 | 0 | 0 | 27.8 | 0 | 0
2026-04-15 23:54 | 672.8 |  | 668.9 | 670.8 | 0 | 0 | 0 | 0 | 0 | 0 | 0 | 49.9 | 38496.8 | 49195.5 | 4124972 | 0 | 0 | 4625.21 | 77.55 | 73.16 | 100 | 0 | 0 | 27.8 | 0 | 0 | 28.8 | 0 | 0 | 28.4 | 0 | 0 | 27.8 | 0 | 0
2026-04-15 23:55 | 672.8 |  | 668.9 | 670.8 | 0 | 0 | 0 | 0 | 0 | 0 | 0 | 49.9 | 38496.8 | 49195.5 | 4124972 | 0 | 0 | 4625.21 | 77.55 | 73.16 | 100 | 0 | 0 | 27.8 | 0 | 0 | 28.8 | 0 | 0 | 28.4 | 0 | 0 | 27.8 | 0 | 0
2026-04-15 23:56 | 672.8 |  | 668.9 | 670.8 | 0 | 0 | 0 | 0 | 0 | 0 | 0 | 49.9 | 38496.8 | 49195.5 | 4124972 | 0 | 0 | 4625.21 | 77.55 | 73.16 | 100 | 0 | 0 | 27.8 | 0 | 0 | 28.8 | 0 | 0 | 28.4 | 0 | 0 | 27.8 | 0 | 0
2026-04-15 23:57 | 672.8 |  | 668.9 | 670.8 | 0 | 0 | 0 | 0 | 0 | 0 | 0 | 49.9 | 38496.8 | 49195.5 | 4124972 | 0 | 0 | 4625.21 | 77.55 | 73.16 | 100 | 0 | 0 | 27.8 | 0 | 0 | 28.8 | 0 | 0 | 28.4 | 0 | 0 | 27.8 | 0 | 0
2026-04-15 23:58 | 672.8 |  | 668.9 | 670.8 | 0 | 0 | 0 | 0 | 0 | 0 | 0 | 49.9 | 38496.8 | 49195.5 | 4124972 | 0 | 0 | 4625.21 | 77.55 | 73.16 | 100 | 0 | 0 | 27.8 | 0 | 0 | 28.8 | 0 | 0 | 28.4 | 0 | 0 | 27.8 | 0 | 0
2026-04-15 23:59 | 672.8 |  | 668.9 | 670.8 | 0 | 0 | 0 | 0 | 0 | 0 | 0 | 49.9 | 38496.8 | 49195.5 | 4124972 | 0 | 0 | 4625.21 | 77.55 | 73.16 | 100 | 0 | 0 | 27.8 | 0 | 0 | 28.8 | 0 | 0 | 28.4 | 0 | 0 | 27.8 | 0 | 0
2026-04-16 | 672.8 |  | 668.9 | 670.8 | 0 | 0 | 0 | 0 | 0 | 0 | 0 | 49.9 | 38496.8 | 49195.5 | 4124972 | 0 | 0 | 4625.21 | 0 | 0 | 100 | 0 | 0 | 27.8 | 0 | 0 | 28.8 | 0 | 0 | 28.4 | 0 | 0 | 27.8 | 0 | 0

## ICR-2_INV-1
CONTINUUM 30.80 MW Solar Power Plant LOCATION :-BHUJ, GUJARAT.
INVERTER Report ( 4/15/2026 12:00:00 AM to 4/16/2026 12:00:00 AM )
ICR-2_INV-1
Time Stamp | RY Voltage |  | YB Voltage | BR Voltage | IR Current | IY Current | IB Current | Active Power | Reactive Power | Apperent Power | Power Factor | Frequency | Today Energy | Monthly Energy | Total Energy | Today Run Hour | Yest KWH | Peak KW | PR | CPR | AVAILABILITY | BRKDWN LOSS | BRKDWN MNT | MOD1 DC V | MOD1 DC A | MOD1 DC KW | MOD2 DC V | MOD2 DC A | MOD2 DC KW | MOD3 DC V | MOD3 DC A | MOD3 DC KW | MOD4 DC V | MOD4 DC A | MOD4 DC KW
| V |  | V | V | A | A | A | KW | KVAr | KVA |  | Hz | MWh | MWh | MWh | Min. | MWH | KW | % | % | % | MWh | Min. | V | A | KW | V | A | KW | V | A | KW | V | A | KW
2026-04-15 | 667.1 |  | 664.1 | 667.5 | 0 | 0 | 0 | 0 | 0 | 0 | 0 | 50 | 38811.9 | 46186.6 | 4101976 | 0 | 0 | 4645.13 | 0 | 0 | 100 | 0 | 0 | 25.5 | 0 | 0 | 24.2 | 0 | 0 | 25.4 | 0 | 0 | 25.9 | 0 | 0
2026-04-15 00:01 | 667.1 |  | 664.1 | 667.5 | 0 | 0 | 0 | 0 | 0 | 0 | 0 | 50 | 38811.9 | 46186.6 | 4101976 | 0 | 0 | 4645.13 | 0 | 0 | 100 | 0 | 0 | 25.5 | 0 | 0 | 24.2 | 0 | 0 | 25.4 | 0 | 0 | 25.9 | 0 | 0
2026-04-15 00:02 | 667.1 |  | 664.1 | 667.5 | 0 | 0 | 0 | 0 | 0 | 0 | 0 | 50 | 38811.9 | 46186.6 | 4101976 | 0 | 0 | 0 | 0 | 0 | 100 | 0 | 0 | 25.5 | 0 | 0 | 24.2 | 0 | 0 | 25.4 | 0 | 0 | 25.9 | 0 | 0
2026-04-15 00:03 | 667.1 |  | 664.1 | 667.5 | 0 | 0 | 0 | 0 | 0 | 0 | 0 | 50 | 0 | 46186.6 | 4101976 | 0 | 0 | 0 | 0 | 0 | 100 | 0 | 0 | 25.5 | 0 | 0 | 24.2 | 0 | 0 | 25.4 | 0 | 0 | 25.9 | 0 | 0
2026-04-15 00:04 | 667.1 |  | 664.1 | 667.5 | 0 | 0 | 0 | 0 | 0 | 0 | 0 | 50 | 0 | 46186.6 | 4101976 | 0 | 0 | 0 | 0 | 0 | 100 | 0 | 0 | 25.5 | 0 | 0 | 24.2 | 0 | 0 | 25.4 | 0 | 0 | 25.9 | 0 | 0
2026-04-15 00:05 | 667.1 |  | 664.1 | 667.5 | 0 | 0 | 0 | 0 | 0 | 0 | 0 | 50 | 0 | 46186.6 | 4101976 | 0 | 0 | 0 | 0 | 0 | 100 | 0 | 0 | 25.5 | 0 | 0 | 24.2 | 0 | 0 | 25.4 | 0 | 0 | 25.9 | 0 | 0
2026-04-15 00:06 | 667.1 |  | 664.1 | 667.5 | 0 | 0 | 0 | 0 | 0 | 0 | 0 | 50 | 0 | 46186.6 | 4101976 | 0 | 0 | 0 | 0 | 0 | 100 | 0 | 0 | 25.5 | 0 | 0 | 24.2 | 0 | 0 | 25.4 | 0 | 0 | 25.9 | 0 | 0
2026-04-15 00:07 | 667.1 |  | 664.1 | 667.5 | 0 | 0 | 0 | 0 | 0 | 0 | 0 | 50 | 0 | 46186.6 | 4101976 | 0 | 0 | 0 | 0 | 0 | 100 | 0 | 0 | 25.5 | 0 | 0 | 24.2 | 0 | 0 | 25.4 | 0 | 0 | 25.9 | 0 | 0
2026-04-15 00:08 | 667.1 |  | 664.1 | 667.5 | 0 | 0 | 0 | 0 | 0 | 0 | 0 | 50 | 0 | 46186.6 | 4101976 | 0 | 0 | 0 | 0 | 0 | 100 | 0 | 0 | 25.5 | 0 | 0 | 24.2 | 0 | 0 | 25.4 | 0 | 0 | 25.9 | 0 | 0
2026-04-15 00:09 | 667.1 |  | 664.1 | 667.5 | 0 | 0 | 0 | 0 | 0 | 0 | 0 | 50 | 0 | 46186.6 | 4101976 | 0 | 0 | 0 | 0 | 0 | 100 | 0 | 0 | 25.5 | 0 | 0 | 24.2 | 0 | 0 | 25.4 | 0 | 0 | 25.9 | 0 | 0
2026-04-15 00:10 | 667.1 |  | 664.1 | 667.5 | 0 | 0 | 0 | 0 | 0 | 0 | 0 | 50 | 0 | 46186.6 | 4101976 | 0 | 0 | 0 | 0 | 0 | 100 | 0 | 0 | 25.5 | 0 | 0 | 24.2 | 0 | 0 | 25.4 | 0 | 0 | 25.9 | 0 | 0
2026-04-15 00:11 | 667.1 |  | 664.1 | 667.5 | 0 | 0 | 0 | 0 | 0 | 0 | 0 | 50 | 0 | 46186.6 | 4101976 | 0 | 0 | 0 | 0 | 0 | 100 | 0 | 0 | 25.5 | 0 | 0 | 24.2 | 0 | 0 | 25.4 | 0 | 0 | 25.9 | 0 | 0
2026-04-15 00:12 | 667.1 |  | 664.1 | 667.5 | 0 | 0 | 0 | 0 | 0 | 0 | 0 | 50 | 0 | 46186.6 | 4101976 | 0 | 0 | 0 | 0 | 0 | 100 | 0 | 0 | 25.5 | 0 | 0 | 24.2 | 0 | 0 | 25.4 | 0 | 0 | 25.9 | 0 | 0
2026-04-15 00:13 | 667.1 |  | 664.1 | 667.5 | 0 | 0 | 0 | 0 | 0 | 0 | 0 | 50 | 0 | 46186.6 | 4101976 | 0 | 0 | 0 | 0 | 0 | 100 | 0 | 0 | 25.5 | 0 | 0 | 24.2 | 0 | 0 | 25.4 | 0 | 0 | 25.9 | 0 | 0
2026-04-15 00:14 | 667.1 |  | 664.1 | 667.5 | 0 | 0 | 0 | 0 | 0 | 0 | 0 | 50 | 0 | 46186.6 | 4101976 | 0 | 0 | 0 | 0 | 0 | 100 | 0 | 0 | 25.5 | 0 | 0 | 24.2 | 0 | 0 | 25.4 | 0 | 0 | 25.9 | 0 | 0
2026-04-15 00:15 | 667.1 |  | 664.1 | 667.5 | 0 | 0 | 0 | 0 | 0 | 0 | 0 | 50 | 0 | 46186.6 | 4101976 | 0 | 0 | 0 | 0 | 0 | 100 | 0 | 0 | 25.5 | 0 | 0 | 24.2 | 0 | 0 | 25.4 | 0 | 0 | 25.9 | 0 | 0
2026-04-15 00:16 | 667.1 |  | 664.1 | 667.5 | 0 | 0 | 0 | 0 | 0 | 0 | 0 | 50 | 0 | 46186.6 | 4101976 | 0 | 0 | 0 | 0 | 0 | 100 | 0 | 0 | 25.5 | 0 | 0 | 24.2 | 0 | 0 | 25.4 | 0 | 0 | 25.9 | 0 | 0
2026-04-15 00:17 | 667.1 |  | 664.1 | 667.5 | 0 | 0 | 0 | 0 | 0 | 0 | 0 | 50 | 0 | 46186.6 | 4101976 | 0 | 0 | 0 | 0 | 0 | 100 | 0 | 0 | 25.5 | 0 | 0 | 24.2 | 0 | 0 | 25.4 | 0 | 0 | 25.9 | 0 | 0
2026-04-15 00:18 | 667.1 |  | 664.1 | 667.5 | 0 | 0 | 0 | 0 | 0 | 0 | 0 | 50 | 0 | 46186.6 | 4101976 | 0 | 0 | 0 | 0 | 0 | 100 | 0 | 0 | 25.5 | 0 | 0 | 24.2 | 0 | 0 | 25.4 | 0 | 0 | 25.9 | 0 | 0
2026-04-15 00:19 | 667.1 |  | 664.1 | 667.5 | 0 | 0 | 0 | 0 | 0 | 0 | 0 | 50 | 0 | 46186.6 | 4101976 | 0 | 0 | 0 | 0 | 0 | 100 | 0 | 0 | 25.5 | 0 | 0 | 24.2 | 0 | 0 | 25.4 | 0 | 0 | 25.9 | 0 | 0
2026-04-15 00:20 | 667.1 |  | 664.1 | 667.5 | 0 | 0 | 0 | 0 | 0 | 0 | 0 | 50 | 0 | 46186.6 | 4101976 | 0 | 0 | 0 | 0 | 0 | 100 | 0 | 0 | 25.5 | 0 | 0 | 24.2 | 0 | 0 | 25.4 | 0 | 0 | 25.9 | 0 | 0
2026-04-15 00:21 | 667.1 |  | 664.1 | 667.5 | 0 | 0 | 0 | 0 | 0 | 0 | 0 | 50 | 0 | 46186.6 | 4101976 | 0 | 0 | 0 | 0 | 0 | 100 | 0 | 0 | 25.5 | 0 | 0 | 24.2 | 0 | 0 | 25.4 | 0 | 0 | 25.9 | 0 | 0
2026-04-15 00:22 | 667.1 |  | 664.1 | 667.5 | 0 | 0 | 0 | 0 | 0 | 0 | 0 | 50 | 0 | 46186.6 | 4101976 | 0 | 0 | 0 | 0 | 0 | 100 | 0 | 0 | 25.5 | 0 | 0 | 24.2 | 0 | 0 | 25.4 | 0 | 0 | 25.9 | 0 | 0
2026-04-15 00:23 | 667.1 |  | 664.1 | 667.5 | 0 | 0 | 0 | 0 | 0 | 0 | 0 | 50 | 0 | 46186.6 | 4101976 | 0 | 0 | 0 | 0 | 0 | 100 | 0 | 0 | 25.5 | 0 | 0 | 24.2 | 0 | 0 | 25.4 | 0 | 0 | 25.9 | 0 | 0
2026-04-15 00:24 | 667.1 |  | 664.1 | 667.5 | 0 | 0 | 0 | 0 | 0 | 0 | 0 | 50 | 0 | 46186.6 | 4101976 | 0 | 0 | 0 | 0 | 0 | 100 | 0 | 0 | 25.5 | 0 | 0 | 24.2 | 0 | 0 | 25.4 | 0 | 0 | 25.9 | 0 | 0
2026-04-15 00:25 | 667.1 |  | 664.1 | 667.5 | 0 | 0 | 0 | 0 | 0 | 0 | 0 | 50 | 0 | 46186.6 | 4101976 | 0 | 0 | 0 | 0 | 0 | 100 | 0 | 0 | 25.5 | 0 | 0 | 24.2 | 0 | 0 | 25.4 | 0 | 0 | 25.9 | 0 | 0
2026-04-15 00:26 | 667.1 |  | 664.1 | 667.5 | 0 | 0 | 0 | 0 | 0 | 0 | 0 | 50 | 0 | 46186.6 | 4101976 | 0 | 0 | 0 | 0 | 0 | 100 | 0 | 0 | 25.5 | 0 | 0 | 24.2 | 0 | 0 | 25.4 | 0 | 0 | 25.9 | 0 | 0
2026-04-15 00:27 | 667.1 |  | 664.1 | 667.5 | 0 | 0 | 0 | 0 | 0 | 0 | 0 | 50 | 0 | 46186.6 | 4101976 | 0 | 0 | 0 | 0 | 0 | 100 | 0 | 0 | 25.5 | 0 | 0 | 24.2 | 0 | 0 | 25.4 | 0 | 0 | 25.9 | 0 | 0
2026-04-15 00:28 | 667.1 |  | 664.1 | 667.5 | 0 | 0 | 0 | 0 | 0 | 0 | 0 | 50 | 0 | 46186.6 | 4101976 | 0 | 0 | 0 | 0 | 0 | 100 | 0 | 0 | 25.5 | 0 | 0 | 24.2 | 0 | 0 | 25.4 | 0 | 0 | 25.9 | 0 | 0
2026-04-15 00:29 | 667.1 |  | 664.1 | 667.5 | 0 | 0 | 0 | 0 | 0 | 0 | 0 | 50 | 0 | 46186.6 | 4101976 | 0 | 0 | 0 | 0 | 0 | 100 | 0 | 0 | 25.5 | 0 | 0 | 24.2 | 0 | 0 | 25.4 | 0 | 0 | 25.9 | 0 | 0
2026-04-15 00:30 | 667.1 |  | 664.1 | 667.5 | 0 | 0 | 0 | 0 | 0 | 0 | 0 | 50 | 0 | 46186.6 | 4101976 | 0 | 0 | 0 | 0 | 0 | 100 | 0 | 0 | 25.5 | 0 | 0 | 24.2 | 0 | 0 | 25.4 | 0 | 0 | 25.9 | 0 | 0
2026-04-15 00:31 | 667.1 |  | 664.1 | 667.5 | 0 | 0 | 0 | 0 | 0 | 0 | 0 | 50 | 0 | 46186.6 | 4101976 | 0 | 0 | 0 | 0 | 0 | 100 | 0 | 0 | 25.5 | 0 | 0 | 24.2 | 0 | 0 | 25.4 | 0 | 0 | 25.9 | 0 | 0
2026-04-15 00:32 | 667.1 |  | 664.1 | 667.5 | 0 | 0 | 0 | 0 | 0 | 0 | 0 | 50 | 0 | 46186.6 | 4101976 | 0 | 0 | 0 | 0 | 0 | 100 | 0 | 0 | 25.5 | 0 | 0 | 24.2 | 0 | 0 | 25.4 | 0 | 0 | 25.9 | 0 | 0
2026-04-15 00:33 | 667.1 |  | 664.1 | 667.5 | 0 | 0 | 0 | 0 | 0 | 0 | 0 | 50 | 0 | 46186.6 | 4101976 | 0 | 0 | 0 | 0 | 0 | 100 | 0 | 0 | 25.5 | 0 | 0 | 24.2 | 0 | 0 | 25.4 | 0 | 0 | 25.9 | 0 | 0
2026-04-15 00:34 | 667.1 |  | 664.1 | 667.5 | 0 | 0 | 0 | 0 | 0 | 0 | 0 | 50 | 0 | 46186.6 | 4101976 | 0 | 0 | 0 | 0 | 0 | 100 | 0 | 0 | 25.5 | 0 | 0 | 24.2 | 0 | 0 | 25.4 | 0 | 0 | 25.9 | 0 | 0
2026-04-15 00:35 | 667.1 |  | 664.1 | 667.5 | 0 | 0 | 0 | 0 | 0 | 0 | 0 | 50 | 0 | 46186.6 | 4101976 | 0 | 0 | 0 | 0 | 0 | 100 | 0 | 0 | 25.5 | 0 | 0 | 24.2 | 0 | 0 | 25.4 | 0 | 0 | 25.9 | 0 | 0
2026-04-15 00:36 | 667.1 |  | 664.1 | 667.5 | 0 | 0 | 0 | 0 | 0 | 0 | 0 | 50 | 0 | 46186.6 | 4101976 | 0 | 0 | 0 | 0 | 0 | 100 | 0 | 0 | 25.5 | 0 | 0 | 24.2 | 0 | 0 | 25.4 | 0 | 0 | 25.9 | 0 | 0
2026-04-15 00:37 | 667.1 |  | 664.1 | 667.5 | 0 | 0 | 0 | 0 | 0 | 0 | 0 | 50 | 0 | 46186.6 | 4101976 | 0 | 0 | 0 | 0 | 0 | 100 | 0 | 0 | 25.5 | 0 | 0 | 24.2 | 0 | 0 | 25.4 | 0 | 0 | 25.9 | 0 | 0
2026-04-15 00:38 | 667.1 |  | 664.1 | 667.5 | 0 | 0 | 0 | 0 | 0 | 0 | 0 | 50 | 0 | 46186.6 | 4101976 | 0 | 0 | 0 | 0 | 0 | 100 | 0 | 0 | 25.5 | 0 | 0 | 24.2 | 0 | 0 | 25.4 | 0 | 0 | 25.9 | 0 | 0
2026-04-15 00:39 | 667.1 |  | 664.1 | 667.5 | 0 | 0 | 0 | 0 | 0 | 0 | 0 | 50 | 0 | 46186.6 | 4101976 | 0 | 0 | 0 | 0 | 0 | 100 | 0 | 0 | 25.5 | 0 | 0 | 24.2 | 0 | 0 | 25.4 | 0 | 0 | 25.9 | 0 | 0
2026-04-15 00:40 | 667.1 |  | 664.1 | 667.5 | 0 | 0 | 0 | 0 | 0 | 0 | 0 | 50 | 0 | 46186.6 | 4101976 | 0 | 0 | 0 | 0 | 0 | 100 | 0 | 0 | 25.5 | 0 | 0 | 24.2 | 0 | 0 | 25.4 | 0 | 0 | 25.9 | 0 | 0
2026-04-15 00:41 | 667.1 |  | 664.1 | 667.5 | 0 | 0 | 0 | 0 | 0 | 0 | 0 | 50 | 0 | 46186.6 | 4101976 | 0 | 0 | 0 | 0 | 0 | 100 | 0 | 0 | 25.5 | 0 | 0 | 24.2 | 0 | 0 | 25.4 | 0 | 0 | 25.9 | 0 | 0
2026-04-15 00:42 | 667.1 |  | 664.1 | 667.5 | 0 | 0 | 0 | 0 | 0 | 0 | 0 | 50 | 0 | 46186.6 | 4101976 | 0 | 0 | 0 | 0 | 0 | 100 | 0 | 0 | 25.5 | 0 | 0 | 24.2 | 0 | 0 | 25.4 | 0 | 0 | 25.9 | 0 | 0
2026-04-15 00:43 | 667.1 |  | 664.1 | 667.5 | 0 | 0 | 0 | 0 | 0 | 0 | 0 | 50 | 0 | 46186.6 | 4101976 | 0 | 0 | 0 | 0 | 0 | 100 | 0 | 0 | 25.5 | 0 | 0 | 24.2 | 0 | 0 | 25.4 | 0 | 0 | 25.9 | 0 | 0
2026-04-15 00:44 | 667.1 |  | 664.1 | 667.5 | 0 | 0 | 0 | 0 | 0 | 0 | 0 | 50 | 0 | 46186.6 | 4101976 | 0 | 0 | 0 | 0 | 0 | 100 | 0 | 0 | 25.5 | 0 | 0 | 24.2 | 0 | 0 | 25.4 | 0 | 0 | 25.9 | 0 | 0
2026-04-15 00:45 | 667.1 |  | 664.1 | 667.5 | 0 | 0 | 0 | 0 | 0 | 0 | 0 | 50 | 0 | 46186.6 | 4101976 | 0 | 0 | 0 | 0 | 0 | 100 | 0 | 0 | 25.5 | 0 | 0 | 24.2 | 0 | 0 | 25.4 | 0 | 0 | 25.9 | 0 | 0
2026-04-15 00:46 | 667.1 |  | 664.1 | 667.5 | 0 | 0 | 0 | 0 | 0 | 0 | 0 | 50 | 0 | 46186.6 | 4101976 | 0 | 0 | 0 | 0 | 0 | 100 | 0 | 0 | 25.5 | 0 | 0 | 24.2 | 0 | 0 | 25.4 | 0 | 0 | 25.9 | 0 | 0
2026-04-15 00:47 | 667.1 |  | 664.1 | 667.5 | 0 | 0 | 0 | 0 | 0 | 0 | 0 | 50 | 0 | 46186.6 | 4101976 | 0 | 0 | 0 | 0 | 0 | 100 | 0 | 0 | 25.5 | 0 | 0 | 24.2 | 0 | 0 | 25.4 | 0 | 0 | 25.9 | 0 | 0
2026-04-15 00:48 | 667.1 |  | 664.1 | 667.5 | 0 | 0 | 0 | 0 | 0 | 0 | 0 | 50 | 0 | 46186.6 | 4101976 | 0 | 0 | 0 | 0 | 0 | 100 | 0 | 0 | 25.5 | 0 | 0 | 24.2 | 0 | 0 | 25.4 | 0 | 0 | 25.9 | 0 | 0
2026-04-15 00:49 | 667.1 |  | 664.1 | 667.5 | 0 | 0 | 0 | 0 | 0 | 0 | 0 | 50 | 0 | 46186.6 | 4101976 | 0 | 0 | 0 | 0 | 0 | 100 | 0 | 0 | 25.5 | 0 | 0 | 24.2 | 0 | 0 | 25.4 | 0 | 0 | 25.9 | 0 | 0
2026-04-15 00:50 | 667.1 |  | 664.1 | 667.5 | 0 | 0 | 0 | 0 | 0 | 0 | 0 | 50 | 0 | 46186.6 | 4101976 | 0 | 0 | 0 | 0 | 0 | 100 | 0 | 0 | 25.5 | 0 | 0 | 24.2 | 0 | 0 | 25.4 | 0 | 0 | 25.9 | 0 | 0
2026-04-15 00:51 | 667.1 |  | 664.1 | 667.5 | 0 | 0 | 0 | 0 | 0 | 0 | 0 | 50 | 0 | 46186.6 | 4101976 | 0 | 0 | 0 | 0 | 0 | 100 | 0 | 0 | 25.5 | 0 | 0 | 24.2 | 0 | 0 | 25.4 | 0 | 0 | 25.9 | 0 | 0
2026-04-15 00:52 | 667.1 |  | 664.1 | 667.5 | 0 | 0 | 0 | 0 | 0 | 0 | 0 | 50 | 0 | 46186.6 | 4101976 | 0 | 0 | 0 | 0 | 0 | 100 | 0 | 0 | 25.5 | 0 | 0 | 24.2 | 0 | 0 | 25.4 | 0 | 0 | 25.9 | 0 | 0
2026-04-15 00:53 | 667.1 |  | 664.1 | 667.5 | 0 | 0 | 0 | 0 | 0 | 0 | 0 | 50 | 0 | 46186.6 | 4101976 | 0 | 0 | 0 | 0 | 0 | 100 | 0 | 0 | 25.5 | 0 | 0 | 24.2 | 0 | 0 | 25.4 | 0 | 0 | 25.9 | 0 | 0
2026-04-15 00:54 | 667.1 |  | 664.1 | 667.5 | 0 | 0 | 0 | 0 | 0 | 0 | 0 | 50 | 0 | 46186.6 | 4101976 | 0 | 0 | 0 | 0 | 0 | 100 | 0 | 0 | 25.5 | 0 | 0 | 24.2 | 0 | 0 | 25.4 | 0 | 0 | 25.9 | 0 | 0
2026-04-15 00:55 | 667.1 |  | 664.1 | 667.5 | 0 | 0 | 0 | 0 | 0 | 0 | 0 | 50 | 0 | 46186.6 | 4101976 | 0 | 0 | 0 | 0 | 0 | 100 | 0 | 0 | 25.5 | 0 | 0 | 24.2 | 0 | 0 | 25.4 | 0 | 0 | 25.9 | 0 | 0
2026-04-15 00:56 | 667.1 |  | 664.1 | 667.5 | 0 | 0 | 0 | 0 | 0 | 0 | 0 | 50 | 0 | 46186.6 | 4101976 | 0 | 0 | 0 | 0 | 0 | 100 | 0 | 0 | 25.5 | 0 | 0 | 24.2 | 0 | 0 | 25.4 | 0 | 0 | 25.9 | 0 | 0
2026-04-15 00:57 | 667.1 |  | 664.1 | 667.5 | 0 | 0 | 0 | 0 | 0 | 0 | 0 | 50 | 0 | 46186.6 | 4101976 | 0 | 0 | 0 | 0 | 0 | 100 | 0 | 0 | 25.5 | 0 | 0 | 24.2 | 0 | 0 | 25.4 | 0 | 0 | 25.9 | 0 | 0
2026-04-15 00:58 | 667.1 |  | 664.1 | 667.5 | 0 | 0 | 0 | 0 | 0 | 0 | 0 | 50 | 0 | 46186.6 | 4101976 | 0 | 0 | 0 | 0 | 0 | 100 | 0 | 0 | 25.5 | 0 | 0 | 24.2 | 0 | 0 | 25.4 | 0 | 0 | 25.9 | 0 | 0
2026-04-15 00:59 | 667.1 |  | 664.1 | 667.5 | 0 | 0 | 0 | 0 | 0 | 0 | 0 | 50 | 0 | 46186.6 | 4101976 | 0 | 0 | 0 | 0 | 0 | 100 | 0 | 0 | 25.5 | 0 | 0 | 24.2 | 0 | 0 | 25.4 | 0 | 0 | 25.9 | 0 | 0
2026-04-15 01:00 | 667.1 |  | 664.1 | 667.5 | 0 | 0 | 0 | 0 | 0 | 0 | 0 | 50 | 0 | 46186.6 | 4101976 | 0 | 0 | 0 | 0 | 0 | 100 | 0 | 0 | 25.5 | 0 | 0 | 24.2 | 0 | 0 | 25.4 | 0 | 0 | 25.9 | 0 | 0
2026-04-15 01:01 | 667.1 |  | 664.1 | 667.5 | 0 | 0 | 0 | 0 | 0 | 0 | 0 | 50 | 0 | 46186.6 | 4101976 | 0 | 0 | 0 | 0 | 0 | 100 | 0 | 0 | 25.5 | 0 | 0 | 24.2 | 0 | 0 | 25.4 | 0 | 0 | 25.9 | 0 | 0
2026-04-15 01:02 | 667.1 |  | 664.1 | 667.5 | 0 | 0 | 0 | 0 | 0 | 0 | 0 | 50 | 0 | 46186.6 | 4101976 | 0 | 0 | 0 | 0 | 0 | 100 | 0 | 0 | 25.5 | 0 | 0 | 24.2 | 0 | 0 | 25.4 | 0 | 0 | 25.9 | 0 | 0
2026-04-15 01:03 | 667.1 |  | 664.1 | 667.5 | 0 | 0 | 0 | 0 | 0 | 0 | 0 | 50 | 0 | 46186.6 | 4101976 | 0 | 0 | 0 | 0 | 0 | 100 | 0 | 0 | 25.5 | 0 | 0 | 24.2 | 0 | 0 | 25.4 | 0 | 0 | 25.9 | 0 | 0
2026-04-15 01:04 | 667.1 |  | 664.1 | 667.5 | 0 | 0 | 0 | 0 | 0 | 0 | 0 | 50 | 0 | 46186.6 | 4101976 | 0 | 0 | 0 | 0 | 0 | 100 | 0 | 0 | 25.5 | 0 | 0 | 24.2 | 0 | 0 | 25.4 | 0 | 0 | 25.9 | 0 | 0
2026-04-15 01:05 | 667.1 |  | 664.1 | 667.5 | 0 | 0 | 0 | 0 | 0 | 0 | 0 | 50 | 0 | 46186.6 | 4101976 | 0 | 0 | 0 | 0 | 0 | 100 | 0 | 0 | 25.5 | 0 | 0 | 24.2 | 0 | 0 | 25.4 | 0 | 0 | 25.9 | 0 | 0
2026-04-15 01:06 | 667.1 |  | 664.1 | 667.5 | 0 | 0 | 0 | 0 | 0 | 0 | 0 | 50 | 0 | 46186.6 | 4101976 | 0 | 0 | 0 | 0 | 0 | 100 | 0 | 0 | 25.5 | 0 | 0 | 24.2 | 0 | 0 | 25.4 | 0 | 0 | 25.9 | 0 | 0
2026-04-15 01:07 | 667.1 |  | 664.1 | 667.5 | 0 | 0 | 0 | 0 | 0 | 0 | 0 | 50 | 0 | 46186.6 | 4101976 | 0 | 0 | 0 | 0 | 0 | 100 | 0 | 0 | 25.5 | 0 | 0 | 24.2 | 0 | 0 | 25.4 | 0 | 0 | 25.9 | 0 | 0
2026-04-15 01:08 | 667.1 |  | 664.1 | 667.5 | 0 | 0 | 0 | 0 | 0 | 0 | 0 | 50 | 0 | 46186.6 | 4101976 | 0 | 0 | 0 | 0 | 0 | 100 | 0 | 0 | 25.5 | 0 | 0 | 24.2 | 0 | 0 | 25.4 | 0 | 0 | 25.9 | 0 | 0
2026-04-15 01:09 | 667.1 |  | 664.1 | 667.5 | 0 | 0 | 0 | 0 | 0 | 0 | 0 | 50 | 0 | 46186.6 | 4101976 | 0 | 0 | 0 | 0 | 0 | 100 | 0 | 0 | 25.5 | 0 | 0 | 24.2 | 0 | 0 | 25.4 | 0 | 0 | 25.9 | 0 | 0
2026-04-15 01:10 | 667.1 |  | 664.1 | 667.5 | 0 | 0 | 0 | 0 | 0 | 0 | 0 | 50 | 0 | 46186.6 | 4101976 | 0 | 0 | 0 | 0 | 0 | 100 | 0 | 0 | 25.5 | 0 | 0 | 24.2 | 0 | 0 | 25.4 | 0 | 0 | 25.9 | 0 | 0
2026-04-15 01:11 | 667.1 |  | 664.1 | 667.5 | 0 | 0 | 0 | 0 | 0 | 0 | 0 | 50 | 0 | 46186.6 | 4101976 | 0 | 0 | 0 | 0 | 0 | 100 | 0 | 0 | 25.5 | 0 | 0 | 24.2 | 0 | 0 | 25.4 | 0 | 0 | 25.9 | 0 | 0
2026-04-15 01:12 | 667.1 |  | 664.1 | 667.5 | 0 | 0 | 0 | 0 | 0 | 0 | 0 | 50 | 0 | 46186.6 | 4101976 | 0 | 0 | 0 | 0 | 0 | 100 | 0 | 0 | 25.5 | 0 | 0 | 24.2 | 0 | 0 | 25.4 | 0 | 0 | 25.9 | 0 | 0
2026-04-15 01:13 | 667.1 |  | 664.1 | 667.5 | 0 | 0 | 0 | 0 | 0 | 0 | 0 | 50 | 0 | 46186.6 | 4101976 | 0 | 0 | 0 | 0 | 0 | 100 | 0 | 0 | 25.5 | 0 | 0 | 24.2 | 0 | 0 | 25.4 | 0 | 0 | 25.9 | 0 | 0
2026-04-15 01:14 | 667.1 |  | 664.1 | 667.5 | 0 | 0 | 0 | 0 | 0 | 0 | 0 | 50 | 0 | 46186.6 | 4101976 | 0 | 0 | 0 | 0 | 0 | 100 | 0 | 0 | 25.5 | 0 | 0 | 24.2 | 0 | 0 | 25.4 | 0 | 0 | 25.9 | 0 | 0
2026-04-15 01:15 | 667.1 |  | 664.1 | 667.5 | 0 | 0 | 0 | 0 | 0 | 0 | 0 | 50 | 0 | 46186.6 | 4101976 | 0 | 0 | 0 | 0 | 0 | 100 | 0 | 0 | 25.5 | 0 | 0 | 24.2 | 0 | 0 | 25.4 | 0 | 0 | 25.9 | 0 | 0
2026-04-15 01:16 | 667.1 |  | 664.1 | 667.5 | 0 | 0 | 0 | 0 | 0 | 0 | 0 | 50 | 0 | 46186.6 | 4101976 | 0 | 0 | 0 | 0 | 0 | 100 | 0 | 0 | 25.5 | 0 | 0 | 24.2 | 0 | 0 | 25.4 | 0 | 0 | 25.9 | 0 | 0
2026-04-15 01:17 | 667.1 |  | 664.1 | 667.5 | 0 | 0 | 0 | 0 | 0 | 0 | 0 | 50 | 0 | 46186.6 | 4101976 | 0 | 0 | 0 | 0 | 0 | 100 | 0 | 0 | 25.5 | 0 | 0 | 24.2 | 0 | 0 | 25.4 | 0 | 0 | 25.9 | 0 | 0
2026-04-15 01:18 | 667.1 |  | 664.1 | 667.5 | 0 | 0 | 0 | 0 | 0 | 0 | 0 | 50 | 0 | 46186.6 | 4101976 | 0 | 0 | 0 | 0 | 0 | 100 | 0 | 0 | 25.5 | 0 | 0 | 24.2 | 0 | 0 | 25.4 | 0 | 0 | 25.9 | 0 | 0
2026-04-15 01:19 | 667.1 |  | 664.1 | 667.5 | 0 | 0 | 0 | 0 | 0 | 0 | 0 | 50 | 0 | 46186.6 | 4101976 | 0 | 0 | 0 | 0 | 0 | 100 | 0 | 0 | 25.5 | 0 | 0 | 24.2 | 0 | 0 | 25.4 | 0 | 0 | 25.9 | 0 | 0
2026-04-15 01:20 | 667.1 |  | 664.1 | 667.5 | 0 | 0 | 0 | 0 | 0 | 0 | 0 | 50 | 0 | 46186.6 | 4101976 | 0 | 0 | 0 | 0 | 0 | 100 | 0 | 0 | 25.5 | 0 | 0 | 24.2 | 0 | 0 | 25.4 | 0 | 0 | 25.9 | 0 | 0
2026-04-15 01:21 | 667.1 |  | 664.1 | 667.5 | 0 | 0 | 0 | 0 | 0 | 0 | 0 | 50 | 0 | 46186.6 | 4101976 | 0 | 0 | 0 | 0 | 0 | 100 | 0 | 0 | 25.5 | 0 | 0 | 24.2 | 0 | 0 | 25.4 | 0 | 0 | 25.9 | 0 | 0
2026-04-15 01:22 | 667.1 |  | 664.1 | 667.5 | 0 | 0 | 0 | 0 | 0 | 0 | 0 | 50 | 0 | 46186.6 | 4101976 | 0 | 0 | 0 | 0 | 0 | 100 | 0 | 0 | 25.5 | 0 | 0 | 24.2 | 0 | 0 | 25.4 | 0 | 0 | 25.9 | 0 | 0
2026-04-15 01:23 | 667.1 |  | 664.1 | 667.5 | 0 | 0 | 0 | 0 | 0 | 0 | 0 | 50 | 0 | 46186.6 | 4101976 | 0 | 0 | 0 | 0 | 0 | 100 | 0 | 0 | 25.5 | 0 | 0 | 24.2 | 0 | 0 | 25.4 | 0 | 0 | 25.9 | 0 | 0
2026-04-15 01:24 | 667.1 |  | 664.1 | 667.5 | 0 | 0 | 0 | 0 | 0 | 0 | 0 | 50 | 0 | 46186.6 | 4101976 | 0 | 0 | 0 | 0 | 0 | 100 | 0 | 0 | 25.5 | 0 | 0 | 24.2 | 0 | 0 | 25.4 | 0 | 0 | 25.9 | 0 | 0
2026-04-15 01:25 | 667.1 |  | 664.1 | 667.5 | 0 | 0 | 0 | 0 | 0 | 0 | 0 | 50 | 0 | 46186.6 | 4101976 | 0 | 0 | 0 | 0 | 0 | 100 | 0 | 0 | 25.5 | 0 | 0 | 24.2 | 0 | 0 | 25.4 | 0 | 0 | 25.9 | 0 | 0
2026-04-15 01:26 | 667.1 |  | 664.1 | 667.5 | 0 | 0 | 0 | 0 | 0 | 0 | 0 | 50 | 0 | 46186.6 | 4101976 | 0 | 0 | 0 | 0 | 0 | 100 | 0 | 0 | 25.5 | 0 | 0 | 24.2 | 0 | 0 | 25.4 | 0 | 0 | 25.9 | 0 | 0
2026-04-15 01:27 | 667.1 |  | 664.1 | 667.5 | 0 | 0 | 0 | 0 | 0 | 0 | 0 | 50 | 0 | 46186.6 | 4101976 | 0 | 0 | 0 | 0 | 0 | 100 | 0 | 0 | 25.5 | 0 | 0 | 24.2 | 0 | 0 | 25.4 | 0 | 0 | 25.9 | 0 | 0
2026-04-15 01:28 | 667.1 |  | 664.1 | 667.5 | 0 | 0 | 0 | 0 | 0 | 0 | 0 | 50 | 0 | 46186.6 | 4101976 | 0 | 0 | 0 | 0 | 0 | 100 | 0 | 0 | 25.5 | 0 | 0 | 24.2 | 0 | 0 | 25.4 | 0 | 0 | 25.9 | 0 | 0
2026-04-15 01:29 | 667.1 |  | 664.1 | 667.5 | 0 | 0 | 0 | 0 | 0 | 0 | 0 | 50 | 0 | 46186.6 | 4101976 | 0 | 0 | 0 | 0 | 0 | 100 | 0 | 0 | 25.5 | 0 | 0 | 24.2 | 0 | 0 | 25.4 | 0 | 0 | 25.9 | 0 | 0
2026-04-15 01:30 | 667.1 |  | 664.1 | 667.5 | 0 | 0 | 0 | 0 | 0 | 0 | 0 | 50 | 0 | 46186.6 | 4101976 | 0 | 0 | 0 | 0 | 0 | 100 | 0 | 0 | 25.5 | 0 | 0 | 24.2 | 0 | 0 | 25.4 | 0 | 0 | 25.9 | 0 | 0
2026-04-15 01:31 | 667.1 |  | 664.1 | 667.5 | 0 | 0 | 0 | 0 | 0 | 0 | 0 | 50 | 0 | 46186.6 | 4101976 | 0 | 0 | 0 | 0 | 0 | 100 | 0 | 0 | 25.5 | 0 | 0 | 24.2 | 0 | 0 | 25.4 | 0 | 0 | 25.9 | 0 | 0
2026-04-15 01:32 | 667.1 |  | 664.1 | 667.5 | 0 | 0 | 0 | 0 | 0 | 0 | 0 | 50 | 0 | 46186.6 | 4101976 | 0 | 0 | 0 | 0 | 0 | 100 | 0 | 0 | 25.5 | 0 | 0 | 24.2 | 0 | 0 | 25.4 | 0 | 0 | 25.9 | 0 | 0
2026-04-15 01:33 | 667.1 |  | 664.1 | 667.5 | 0 | 0 | 0 | 0 | 0 | 0 | 0 | 50 | 0 | 46186.6 | 4101976 | 0 | 0 | 0 | 0 | 0 | 100 | 0 | 0 | 25.5 | 0 | 0 | 24.2 | 0 | 0 | 25.4 | 0 | 0 | 25.9 | 0 | 0
2026-04-15 01:34 | 667.1 |  | 664.1 | 667.5 | 0 | 0 | 0 | 0 | 0 | 0 | 0 | 50 | 0 | 46186.6 | 4101976 | 0 | 0 | 0 | 0 | 0 | 100 | 0 | 0 | 25.5 | 0 | 0 | 24.2 | 0 | 0 | 25.4 | 0 | 0 | 25.9 | 0 | 0
2026-04-15 01:35 | 667.1 |  | 664.1 | 667.5 | 0 | 0 | 0 | 0 | 0 | 0 | 0 | 50 | 0 | 46186.6 | 4101976 | 0 | 0 | 0 | 0 | 0 | 100 | 0 | 0 | 25.5 | 0 | 0 | 24.2 | 0 | 0 | 25.4 | 0 | 0 | 25.9 | 0 | 0
2026-04-15 01:36 | 667.1 |  | 664.1 | 667.5 | 0 | 0 | 0 | 0 | 0 | 0 | 0 | 50 | 0 | 46186.6 | 4101976 | 0 | 0 | 0 | 0 | 0 | 100 | 0 | 0 | 25.5 | 0 | 0 | 24.2 | 0 | 0 | 25.4 | 0 | 0 | 25.9 | 0 | 0
2026-04-15 01:37 | 667.1 |  | 664.1 | 667.5 | 0 | 0 | 0 | 0 | 0 | 0 | 0 | 50 | 0 | 46186.6 | 4101976 | 0 | 0 | 0 | 0 | 0 | 100 | 0 | 0 | 25.5 | 0 | 0 | 24.2 | 0 | 0 | 25.4 | 0 | 0 | 25.9 | 0 | 0
2026-04-15 01:38 | 667.1 |  | 664.1 | 667.5 | 0 | 0 | 0 | 0 | 0 | 0 | 0 | 50 | 0 | 46186.6 | 4101976 | 0 | 0 | 0 | 0 | 0 | 100 | 0 | 0 | 25.5 | 0 | 0 | 24.2 | 0 | 0 | 25.4 | 0 | 0 | 25.9 | 0 | 0
2026-04-15 01:39 | 667.1 |  | 664.1 | 667.5 | 0 | 0 | 0 | 0 | 0 | 0 | 0 | 50 | 0 | 46186.6 | 4101976 | 0 | 0 | 0 | 0 | 0 | 100 | 0 | 0 | 25.5 | 0 | 0 | 24.2 | 0 | 0 | 25.4 | 0 | 0 | 25.9 | 0 | 0
2026-04-15 01:40 | 667.1 |  | 664.1 | 667.5 | 0 | 0 | 0 | 0 | 0 | 0 | 0 | 50 | 0 | 46186.6 | 4101976 | 0 | 0 | 0 | 0 | 0 | 100 | 0 | 0 | 25.5 | 0 | 0 | 24.2 | 0 | 0 | 25.4 | 0 | 0 | 25.9 | 0 | 0
2026-04-15 01:41 | 667.1 |  | 664.1 | 667.5 | 0 | 0 | 0 | 0 | 0 | 0 | 0 | 50 | 0 | 46186.6 | 4101976 | 0 | 0 | 0 | 0 | 0 | 100 | 0 | 0 | 25.5 | 0 | 0 | 24.2 | 0 | 0 | 25.4 | 0 | 0 | 25.9 | 0 | 0
2026-04-15 01:42 | 667.1 |  | 664.1 | 667.5 | 0 | 0 | 0 | 0 | 0 | 0 | 0 | 50 | 0 | 46186.6 | 4101976 | 0 | 0 | 0 | 0 | 0 | 100 | 0 | 0 | 25.5 | 0 | 0 | 24.2 | 0 | 0 | 25.4 | 0 | 0 | 25.9 | 0 | 0
2026-04-15 01:43 | 667.1 |  | 664.1 | 667.5 | 0 | 0 | 0 | 0 | 0 | 0 | 0 | 50 | 0 | 46186.6 | 4101976 | 0 | 0 | 0 | 0 | 0 | 100 | 0 | 0 | 25.5 | 0 | 0 | 24.2 | 0 | 0 | 25.4 | 0 | 0 | 25.9 | 0 | 0
2026-04-15 01:44 | 667.1 |  | 664.1 | 667.5 | 0 | 0 | 0 | 0 | 0 | 0 | 0 | 50 | 0 | 46186.6 | 4101976 | 0 | 0 | 0 | 0 | 0 | 100 | 0 | 0 | 25.5 | 0 | 0 | 24.2 | 0 | 0 | 25.4 | 0 | 0 | 25.9 | 0 | 0
2026-04-15 01:45 | 667.1 |  | 664.1 | 667.5 | 0 | 0 | 0 | 0 | 0 | 0 | 0 | 50 | 0 | 46186.6 | 4101976 | 0 | 0 | 0 | 0 | 0 | 100 | 0 | 0 | 25.5 | 0 | 0 | 24.2 | 0 | 0 | 25.4 | 0 | 0 | 25.9 | 0 | 0
2026-04-15 01:46 | 667.1 |  | 664.1 | 667.5 | 0 | 0 | 0 | 0 | 0 | 0 | 0 | 50 | 0 | 46186.6 | 4101976 | 0 | 0 | 0 | 0 | 0 | 100 | 0 | 0 | 25.5 | 0 | 0 | 24.2 | 0 | 0 | 25.4 | 0 | 0 | 25.9 | 0 | 0
2026-04-15 01:47 | 667.1 |  | 664.1 | 667.5 | 0 | 0 | 0 | 0 | 0 | 0 | 0 | 50 | 0 | 46186.6 | 4101976 | 0 | 0 | 0 | 0 | 0 | 100 | 0 | 0 | 25.5 | 0 | 0 | 24.2 | 0 | 0 | 25.4 | 0 | 0 | 25.9 | 0 | 0
2026-04-15 01:48 | 667.1 |  | 664.1 | 667.5 | 0 | 0 | 0 | 0 | 0 | 0 | 0 | 50 | 0 | 46186.6 | 4101976 | 0 | 0 | 0 | 0 | 0 | 100 | 0 | 0 | 25.5 | 0 | 0 | 24.2 | 0 | 0 | 25.4 | 0 | 0 | 25.9 | 0 | 0
2026-04-15 01:49 | 667.1 |  | 664.1 | 667.5 | 0 | 0 | 0 | 0 | 0 | 0 | 0 | 50 | 0 | 46186.6 | 4101976 | 0 | 0 | 0 | 0 | 0 | 100 | 0 | 0 | 25.5 | 0 | 0 | 24.2 | 0 | 0 | 25.4 | 0 | 0 | 25.9 | 0 | 0
2026-04-15 01:50 | 667.1 |  | 664.1 | 667.5 | 0 | 0 | 0 | 0 | 0 | 0 | 0 | 50 | 0 | 46186.6 | 4101976 | 0 | 0 | 0 | 0 | 0 | 100 | 0 | 0 | 25.5 | 0 | 0 | 24.2 | 0 | 0 | 25.4 | 0 | 0 | 25.9 | 0 | 0
2026-04-15 01:51 | 667.1 |  | 664.1 | 667.5 | 0 | 0 | 0 | 0 | 0 | 0 | 0 | 50 | 0 | 46186.6 | 4101976 | 0 | 0 | 0 | 0 | 0 | 100 | 0 | 0 | 25.5 | 0 | 0 | 24.2 | 0 | 0 | 25.4 | 0 | 0 | 25.9 | 0 | 0
2026-04-15 01:52 | 667.1 |  | 664.1 | 667.5 | 0 | 0 | 0 | 0 | 0 | 0 | 0 | 50 | 0 | 46186.6 | 4101976 | 0 | 0 | 0 | 0 | 0 | 100 | 0 | 0 | 25.5 | 0 | 0 | 24.2 | 0 | 0 | 25.4 | 0 | 0 | 25.9 | 0 | 0
2026-04-15 01:53 | 667.1 |  | 664.1 | 667.5 | 0 | 0 | 0 | 0 | 0 | 0 | 0 | 50 | 0 | 46186.6 | 4101976 | 0 | 0 | 0 | 0 | 0 | 100 | 0 | 0 | 25.5 | 0 | 0 | 24.2 | 0 | 0 | 25.4 | 0 | 0 | 25.9 | 0 | 0
2026-04-15 01:54 | 667.1 |  | 664.1 | 667.5 | 0 | 0 | 0 | 0 | 0 | 0 | 0 | 50 | 0 | 46186.6 | 4101976 | 0 | 0 | 0 | 0 | 0 | 100 | 0 | 0 | 25.5 | 0 | 0 | 24.2 | 0 | 0 | 25.4 | 0 | 0 | 25.9 | 0 | 0
2026-04-15 01:55 | 667.1 |  | 664.1 | 667.5 | 0 | 0 | 0 | 0 | 0 | 0 | 0 | 50 | 0 | 46186.6 | 4101976 | 0 | 0 | 0 | 0 | 0 | 100 | 0 | 0 | 25.5 | 0 | 0 | 24.2 | 0 | 0 | 25.4 | 0 | 0 | 25.9 | 0 | 0
2026-04-15 01:56 | 667.1 |  | 664.1 | 667.5 | 0 | 0 | 0 | 0 | 0 | 0 | 0 | 50 | 0 | 46186.6 | 4101976 | 0 | 0 | 0 | 0 | 0 | 100 | 0 | 0 | 25.5 | 0 | 0 | 24.2 | 0 | 0 | 25.4 | 0 | 0 | 25.9 | 0 | 0
2026-04-15 01:57 | 667.1 |  | 664.1 | 667.5 | 0 | 0 | 0 | 0 | 0 | 0 | 0 | 50 | 0 | 46186.6 | 4101976 | 0 | 0 | 0 | 0 | 0 | 100 | 0 | 0 | 25.5 | 0 | 0 | 24.2 | 0 | 0 | 25.4 | 0 | 0 | 25.9 | 0 | 0
2026-04-15 01:58 | 667.1 |  | 664.1 | 667.5 | 0 | 0 | 0 | 0 | 0 | 0 | 0 | 50 | 0 | 46186.6 | 4101976 | 0 | 0 | 0 | 0 | 0 | 100 | 0 | 0 | 25.5 | 0 | 0 | 24.2 | 0 | 0 | 25.4 | 0 | 0 | 25.9 | 0 | 0
2026-04-15 01:59 | 667.1 |  | 664.1 | 667.5 | 0 | 0 | 0 | 0 | 0 | 0 | 0 | 50 | 0 | 46186.6 | 4101976 | 0 | 0 | 0 | 0 | 0 | 100 | 0 | 0 | 25.5 | 0 | 0 | 24.2 | 0 | 0 | 25.4 | 0 | 0 | 25.9 | 0 | 0
2026-04-15 02:00 | 667.1 |  | 664.1 | 667.5 | 0 | 0 | 0 | 0 | 0 | 0 | 0 | 50 | 0 | 46186.6 | 4101976 | 0 | 0 | 0 | 0 | 0 | 100 | 0 | 0 | 25.5 | 0 | 0 | 24.2 | 0 | 0 | 25.4 | 0 | 0 | 25.9 | 0 | 0
2026-04-15 02:01 | 667.1 |  | 664.1 | 667.5 | 0 | 0 | 0 | 0 | 0 | 0 | 0 | 50 | 0 | 46186.6 | 4101976 | 0 | 0 | 0 | 0 | 0 | 100 | 0 | 0 | 25.5 | 0 | 0 | 24.2 | 0 | 0 | 25.4 | 0 | 0 | 25.9 | 0 | 0
2026-04-15 02:02 | 667.1 |  | 664.1 | 667.5 | 0 | 0 | 0 | 0 | 0 | 0 | 0 | 50 | 0 | 46186.6 | 4101976 | 0 | 0 | 0 | 0 | 0 | 100 | 0 | 0 | 25.5 | 0 | 0 | 24.2 | 0 | 0 | 25.4 | 0 | 0 | 25.9 | 0 | 0
2026-04-15 02:03 | 667.1 |  | 664.1 | 667.5 | 0 | 0 | 0 | 0 | 0 | 0 | 0 | 50 | 0 | 46186.6 | 4101976 | 0 | 0 | 0 | 0 | 0 | 100 | 0 | 0 | 25.5 | 0 | 0 | 24.2 | 0 | 0 | 25.4 | 0 | 0 | 25.9 | 0 | 0
2026-04-15 02:04 | 667.1 |  | 664.1 | 667.5 | 0 | 0 | 0 | 0 | 0 | 0 | 0 | 50 | 0 | 46186.6 | 4101976 | 0 | 0 | 0 | 0 | 0 | 100 | 0 | 0 | 25.5 | 0 | 0 | 24.2 | 0 | 0 | 25.4 | 0 | 0 | 25.9 | 0 | 0
2026-04-15 02:05 | 667.1 |  | 664.1 | 667.5 | 0 | 0 | 0 | 0 | 0 | 0 | 0 | 50 | 0 | 46186.6 | 4101976 | 0 | 0 | 0 | 0 | 0 | 100 | 0 | 0 | 25.5 | 0 | 0 | 24.2 | 0 | 0 | 25.4 | 0 | 0 | 25.9 | 0 | 0
2026-04-15 02:06 | 667.1 |  | 664.1 | 667.5 | 0 | 0 | 0 | 0 | 0 | 0 | 0 | 50 | 0 | 46186.6 | 4101976 | 0 | 0 | 0 | 0 | 0 | 100 | 0 | 0 | 25.5 | 0 | 0 | 24.2 | 0 | 0 | 25.4 | 0 | 0 | 25.9 | 0 | 0
2026-04-15 02:07 | 667.1 |  | 664.1 | 667.5 | 0 | 0 | 0 | 0 | 0 | 0 | 0 | 50 | 0 | 46186.6 | 4101976 | 0 | 0 | 0 | 0 | 0 | 100 | 0 | 0 | 25.5 | 0 | 0 | 24.2 | 0 | 0 | 25.4 | 0 | 0 | 25.9 | 0 | 0
2026-04-15 02:08 | 667.1 |  | 664.1 | 667.5 | 0 | 0 | 0 | 0 | 0 | 0 | 0 | 50 | 0 | 46186.6 | 4101976 | 0 | 0 | 0 | 0 | 0 | 100 | 0 | 0 | 25.5 | 0 | 0 | 24.2 | 0 | 0 | 25.4 | 0 | 0 | 25.9 | 0 | 0
2026-04-15 02:09 | 667.1 |  | 664.1 | 667.5 | 0 | 0 | 0 | 0 | 0 | 0 | 0 | 50 | 0 | 46186.6 | 4101976 | 0 | 0 | 0 | 0 | 0 | 100 | 0 | 0 | 25.5 | 0 | 0 | 24.2 | 0 | 0 | 25.4 | 0 | 0 | 25.9 | 0 | 0
2026-04-15 02:10 | 667.1 |  | 664.1 | 667.5 | 0 | 0 | 0 | 0 | 0 | 0 | 0 | 50 | 0 | 46186.6 | 4101976 | 0 | 0 | 0 | 0 | 0 | 100 | 0 | 0 | 25.5 | 0 | 0 | 24.2 | 0 | 0 | 25.4 | 0 | 0 | 25.9 | 0 | 0
2026-04-15 02:11 | 667.1 |  | 664.1 | 667.5 | 0 | 0 | 0 | 0 | 0 | 0 | 0 | 50 | 0 | 46186.6 | 4101976 | 0 | 0 | 0 | 0 | 0 | 100 | 0 | 0 | 25.5 | 0 | 0 | 24.2 | 0 | 0 | 25.4 | 0 | 0 | 25.9 | 0 | 0
2026-04-15 02:12 | 667.1 |  | 664.1 | 667.5 | 0 | 0 | 0 | 0 | 0 | 0 | 0 | 50 | 0 | 46186.6 | 4101976 | 0 | 0 | 0 | 0 | 0 | 100 | 0 | 0 | 25.5 | 0 | 0 | 24.2 | 0 | 0 | 25.4 | 0 | 0 | 25.9 | 0 | 0
2026-04-15 02:13 | 667.1 |  | 664.1 | 667.5 | 0 | 0 | 0 | 0 | 0 | 0 | 0 | 50 | 0 | 46186.6 | 4101976 | 0 | 0 | 0 | 0 | 0 | 100 | 0 | 0 | 25.5 | 0 | 0 | 24.2 | 0 | 0 | 25.4 | 0 | 0 | 25.9 | 0 | 0
2026-04-15 02:14 | 667.1 |  | 664.1 | 667.5 | 0 | 0 | 0 | 0 | 0 | 0 | 0 | 50 | 0 | 46186.6 | 4101976 | 0 | 0 | 0 | 0 | 0 | 100 | 0 | 0 | 25.5 | 0 | 0 | 24.2 | 0 | 0 | 25.4 | 0 | 0 | 25.9 | 0 | 0
2026-04-15 02:15 | 667.1 |  | 664.1 | 667.5 | 0 | 0 | 0 | 0 | 0 | 0 | 0 | 50 | 0 | 46186.6 | 4101976 | 0 | 0 | 0 | 0 | 0 | 100 | 0 | 0 | 25.5 | 0 | 0 | 24.2 | 0 | 0 | 25.4 | 0 | 0 | 25.9 | 0 | 0
2026-04-15 02:16 | 667.1 |  | 664.1 | 667.5 | 0 | 0 | 0 | 0 | 0 | 0 | 0 | 50 | 0 | 46186.6 | 4101976 | 0 | 0 | 0 | 0 | 0 | 100 | 0 | 0 | 25.5 | 0 | 0 | 24.2 | 0 | 0 | 25.4 | 0 | 0 | 25.9 | 0 | 0
2026-04-15 02:17 | 667.1 |  | 664.1 | 667.5 | 0 | 0 | 0 | 0 | 0 | 0 | 0 | 50 | 0 | 46186.6 | 4101976 | 0 | 0 | 0 | 0 | 0 | 100 | 0 | 0 | 25.5 | 0 | 0 | 24.2 | 0 | 0 | 25.4 | 0 | 0 | 25.9 | 0 | 0
2026-04-15 02:18 | 667.1 |  | 664.1 | 667.5 | 0 | 0 | 0 | 0 | 0 | 0 | 0 | 50 | 0 | 46186.6 | 4101976 | 0 | 0 | 0 | 0 | 0 | 100 | 0 | 0 | 25.5 | 0 | 0 | 24.2 | 0 | 0 | 25.4 | 0 | 0 | 25.9 | 0 | 0
2026-04-15 02:19 | 667.1 |  | 664.1 | 667.5 | 0 | 0 | 0 | 0 | 0 | 0 | 0 | 50 | 0 | 46186.6 | 4101976 | 0 | 0 | 0 | 0 | 0 | 100 | 0 | 0 | 25.5 | 0 | 0 | 24.2 | 0 | 0 | 25.4 | 0 | 0 | 25.9 | 0 | 0
2026-04-15 02:20 | 667.1 |  | 664.1 | 667.5 | 0 | 0 | 0 | 0 | 0 | 0 | 0 | 50 | 0 | 46186.6 | 4101976 | 0 | 0 | 0 | 0 | 0 | 100 | 0 | 0 | 25.5 | 0 | 0 | 24.2 | 0 | 0 | 25.4 | 0 | 0 | 25.9 | 0 | 0
2026-04-15 02:21 | 667.1 |  | 664.1 | 667.5 | 0 | 0 | 0 | 0 | 0 | 0 | 0 | 50 | 0 | 46186.6 | 4101976 | 0 | 0 | 0 | 0 | 0 | 100 | 0 | 0 | 25.5 | 0 | 0 | 24.2 | 0 | 0 | 25.4 | 0 | 0 | 25.9 | 0 | 0
2026-04-15 02:22 | 667.1 |  | 664.1 | 667.5 | 0 | 0 | 0 | 0 | 0 | 0 | 0 | 50 | 0 | 46186.6 | 4101976 | 0 | 0 | 0 | 0 | 0 | 100 | 0 | 0 | 25.5 | 0 | 0 | 24.2 | 0 | 0 | 25.4 | 0 | 0 | 25.9 | 0 | 0
2026-04-15 02:23 | 667.1 |  | 664.1 | 667.5 | 0 | 0 | 0 | 0 | 0 | 0 | 0 | 50 | 0 | 46186.6 | 4101976 | 0 | 0 | 0 | 0 | 0 | 100 | 0 | 0 | 25.5 | 0 | 0 | 24.2 | 0 | 0 | 25.4 | 0 | 0 | 25.9 | 0 | 0
2026-04-15 02:24 | 667.1 |  | 664.1 | 667.5 | 0 | 0 | 0 | 0 | 0 | 0 | 0 | 50 | 0 | 46186.6 | 4101976 | 0 | 0 | 0 | 0 | 0 | 100 | 0 | 0 | 25.5 | 0 | 0 | 24.2 | 0 | 0 | 25.4 | 0 | 0 | 25.9 | 0 | 0
2026-04-15 02:25 | 667.1 |  | 664.1 | 667.5 | 0 | 0 | 0 | 0 | 0 | 0 | 0 | 50 | 0 | 46186.6 | 4101976 | 0 | 0 | 0 | 0 | 0 | 100 | 0 | 0 | 25.5 | 0 | 0 | 24.2 | 0 | 0 | 25.4 | 0 | 0 | 25.9 | 0 | 0
2026-04-15 02:26 | 667.1 |  | 664.1 | 667.5 | 0 | 0 | 0 | 0 | 0 | 0 | 0 | 50 | 0 | 46186.6 | 4101976 | 0 | 0 | 0 | 0 | 0 | 100 | 0 | 0 | 25.5 | 0 | 0 | 24.2 | 0 | 0 | 25.4 | 0 | 0 | 25.9 | 0 | 0
2026-04-15 02:27 | 667.1 |  | 664.1 | 667.5 | 0 | 0 | 0 | 0 | 0 | 0 | 0 | 50 | 0 | 46186.6 | 4101976 | 0 | 0 | 0 | 0 | 0 | 100 | 0 | 0 | 25.5 | 0 | 0 | 24.2 | 0 | 0 | 25.4 | 0 | 0 | 25.9 | 0 | 0
2026-04-15 02:28 | 667.1 |  | 664.1 | 667.5 | 0 | 0 | 0 | 0 | 0 | 0 | 0 | 50 | 0 | 46186.6 | 4101976 | 0 | 0 | 0 | 0 | 0 | 100 | 0 | 0 | 25.5 | 0 | 0 | 24.2 | 0 | 0 | 25.4 | 0 | 0 | 25.9 | 0 | 0
2026-04-15 02:29 | 667.1 |  | 664.1 | 667.5 | 0 | 0 | 0 | 0 | 0 | 0 | 0 | 50 | 0 | 46186.6 | 4101976 | 0 | 0 | 0 | 0 | 0 | 100 | 0 | 0 | 25.5 | 0 | 0 | 24.2 | 0 | 0 | 25.4 | 0 | 0 | 25.9 | 0 | 0
2026-04-15 02:30 | 667.1 |  | 664.1 | 667.5 | 0 | 0 | 0 | 0 | 0 | 0 | 0 | 50 | 0 | 46186.6 | 4101976 | 0 | 0 | 0 | 0 | 0 | 100 | 0 | 0 | 25.5 | 0 | 0 | 24.2 | 0 | 0 | 25.4 | 0 | 0 | 25.9 | 0 | 0
2026-04-15 02:31 | 667.1 |  | 664.1 | 667.5 | 0 | 0 | 0 | 0 | 0 | 0 | 0 | 50 | 0 | 46186.6 | 4101976 | 0 | 0 | 0 | 0 | 0 | 100 | 0 | 0 | 25.5 | 0 | 0 | 24.2 | 0 | 0 | 25.4 | 0 | 0 | 25.9 | 0 | 0
2026-04-15 02:32 | 667.1 |  | 664.1 | 667.5 | 0 | 0 | 0 | 0 | 0 | 0 | 0 | 50 | 0 | 46186.6 | 4101976 | 0 | 0 | 0 | 0 | 0 | 100 | 0 | 0 | 25.5 | 0 | 0 | 24.2 | 0 | 0 | 25.4 | 0 | 0 | 25.9 | 0 | 0
2026-04-15 02:33 | 667.1 |  | 664.1 | 667.5 | 0 | 0 | 0 | 0 | 0 | 0 | 0 | 50 | 0 | 46186.6 | 4101976 | 0 | 0 | 0 | 0 | 0 | 100 | 0 | 0 | 25.5 | 0 | 0 | 24.2 | 0 | 0 | 25.4 | 0 | 0 | 25.9 | 0 | 0
2026-04-15 02:34 | 667.1 |  | 664.1 | 667.5 | 0 | 0 | 0 | 0 | 0 | 0 | 0 | 50 | 0 | 46186.6 | 4101976 | 0 | 0 | 0 | 0 | 0 | 100 | 0 | 0 | 25.5 | 0 | 0 | 24.2 | 0 | 0 | 25.4 | 0 | 0 | 25.9 | 0 | 0
2026-04-15 02:35 | 667.1 |  | 664.1 | 667.5 | 0 | 0 | 0 | 0 | 0 | 0 | 0 | 50 | 0 | 46186.6 | 4101976 | 0 | 0 | 0 | 0 | 0 | 100 | 0 | 0 | 25.5 | 0 | 0 | 24.2 | 0 | 0 | 25.4 | 0 | 0 | 25.9 | 0 | 0
2026-04-15 02:36 | 667.1 |  | 664.1 | 667.5 | 0 | 0 | 0 | 0 | 0 | 0 | 0 | 50 | 0 | 46186.6 | 4101976 | 0 | 0 | 0 | 0 | 0 | 100 | 0 | 0 | 25.5 | 0 | 0 | 24.2 | 0 | 0 | 25.4 | 0 | 0 | 25.9 | 0 | 0
2026-04-15 02:37 | 667.1 |  | 664.1 | 667.5 | 0 | 0 | 0 | 0 | 0 | 0 | 0 | 50 | 0 | 46186.6 | 4101976 | 0 | 0 | 0 | 0 | 0 | 100 | 0 | 0 | 25.5 | 0 | 0 | 24.2 | 0 | 0 | 25.4 | 0 | 0 | 25.9 | 0 | 0
2026-04-15 02:38 | 667.1 |  | 664.1 | 667.5 | 0 | 0 | 0 | 0 | 0 | 0 | 0 | 50 | 0 | 46186.6 | 4101976 | 0 | 0 | 0 | 0 | 0 | 100 | 0 | 0 | 25.5 | 0 | 0 | 24.2 | 0 | 0 | 25.4 | 0 | 0 | 25.9 | 0 | 0
2026-04-15 02:39 | 667.1 |  | 664.1 | 667.5 | 0 | 0 | 0 | 0 | 0 | 0 | 0 | 50 | 0 | 46186.6 | 4101976 | 0 | 0 | 0 | 0 | 0 | 100 | 0 | 0 | 25.5 | 0 | 0 | 24.2 | 0 | 0 | 25.4 | 0 | 0 | 25.9 | 0 | 0
2026-04-15 02:40 | 667.1 |  | 664.1 | 667.5 | 0 | 0 | 0 | 0 | 0 | 0 | 0 | 50 | 0 | 46186.6 | 4101976 | 0 | 0 | 0 | 0 | 0 | 100 | 0 | 0 | 25.5 | 0 | 0 | 24.2 | 0 | 0 | 25.4 | 0 | 0 | 25.9 | 0 | 0
2026-04-15 02:41 | 667.1 |  | 664.1 | 667.5 | 0 | 0 | 0 | 0 | 0 | 0 | 0 | 50 | 0 | 46186.6 | 4101976 | 0 | 0 | 0 | 0 | 0 | 100 | 0 | 0 | 25.5 | 0 | 0 | 24.2 | 0 | 0 | 25.4 | 0 | 0 | 25.9 | 0 | 0
2026-04-15 02:42 | 667.1 |  | 664.1 | 667.5 | 0 | 0 | 0 | 0 | 0 | 0 | 0 | 50 | 0 | 46186.6 | 4101976 | 0 | 0 | 0 | 0 | 0 | 100 | 0 | 0 | 25.5 | 0 | 0 | 24.2 | 0 | 0 | 25.4 | 0 | 0 | 25.9 | 0 | 0
2026-04-15 02:43 | 667.1 |  | 664.1 | 667.5 | 0 | 0 | 0 | 0 | 0 | 0 | 0 | 50 | 0 | 46186.6 | 4101976 | 0 | 0 | 0 | 0 | 0 | 100 | 0 | 0 | 25.5 | 0 | 0 | 24.2 | 0 | 0 | 25.4 | 0 | 0 | 25.9 | 0 | 0
2026-04-15 02:44 | 667.1 |  | 664.1 | 667.5 | 0 | 0 | 0 | 0 | 0 | 0 | 0 | 50 | 0 | 46186.6 | 4101976 | 0 | 0 | 0 | 0 | 0 | 100 | 0 | 0 | 25.5 | 0 | 0 | 24.2 | 0 | 0 | 25.4 | 0 | 0 | 25.9 | 0 | 0
2026-04-15 02:45 | 667.1 |  | 664.1 | 667.5 | 0 | 0 | 0 | 0 | 0 | 0 | 0 | 50 | 0 | 46186.6 | 4101976 | 0 | 0 | 0 | 0 | 0 | 100 | 0 | 0 | 25.5 | 0 | 0 | 24.2 | 0 | 0 | 25.4 | 0 | 0 | 25.9 | 0 | 0
2026-04-15 02:46 | 667.1 |  | 664.1 | 667.5 | 0 | 0 | 0 | 0 | 0 | 0 | 0 | 50 | 0 | 46186.6 | 4101976 | 0 | 0 | 0 | 0 | 0 | 100 | 0 | 0 | 25.5 | 0 | 0 | 24.2 | 0 | 0 | 25.4 | 0 | 0 | 25.9 | 0 | 0
2026-04-15 02:47 | 667.1 |  | 664.1 | 667.5 | 0 | 0 | 0 | 0 | 0 | 0 | 0 | 50 | 0 | 46186.6 | 4101976 | 0 | 0 | 0 | 0 | 0 | 100 | 0 | 0 | 25.5 | 0 | 0 | 24.2 | 0 | 0 | 25.4 | 0 | 0 | 25.9 | 0 | 0
2026-04-15 02:48 | 667.1 |  | 664.1 | 667.5 | 0 | 0 | 0 | 0 | 0 | 0 | 0 | 50 | 0 | 46186.6 | 4101976 | 0 | 0 | 0 | 0 | 0 | 100 | 0 | 0 | 25.5 | 0 | 0 | 24.2 | 0 | 0 | 25.4 | 0 | 0 | 25.9 | 0 | 0
2026-04-15 02:49 | 667.1 |  | 664.1 | 667.5 | 0 | 0 | 0 | 0 | 0 | 0 | 0 | 50 | 0 | 46186.6 | 4101976 | 0 | 0 | 0 | 0 | 0 | 100 | 0 | 0 | 25.5 | 0 | 0 | 24.2 | 0 | 0 | 25.4 | 0 | 0 | 25.9 | 0 | 0
2026-04-15 02:50 | 667.1 |  | 664.1 | 667.5 | 0 | 0 | 0 | 0 | 0 | 0 | 0 | 50 | 0 | 46186.6 | 4101976 | 0 | 0 | 0 | 0 | 0 | 100 | 0 | 0 | 25.5 | 0 | 0 | 24.2 | 0 | 0 | 25.4 | 0 | 0 | 25.9 | 0 | 0
2026-04-15 02:51 | 667.1 |  | 664.1 | 667.5 | 0 | 0 | 0 | 0 | 0 | 0 | 0 | 50 | 0 | 46186.6 | 4101976 | 0 | 0 | 0 | 0 | 0 | 100 | 0 | 0 | 25.5 | 0 | 0 | 24.2 | 0 | 0 | 25.4 | 0 | 0 | 25.9 | 0 | 0
2026-04-15 02:52 | 667.1 |  | 664.1 | 667.5 | 0 | 0 | 0 | 0 | 0 | 0 | 0 | 50 | 0 | 46186.6 | 4101976 | 0 | 0 | 0 | 0 | 0 | 100 | 0 | 0 | 25.5 | 0 | 0 | 24.2 | 0 | 0 | 25.4 | 0 | 0 | 25.9 | 0 | 0
2026-04-15 02:53 | 667.1 |  | 664.1 | 667.5 | 0 | 0 | 0 | 0 | 0 | 0 | 0 | 50 | 0 | 46186.6 | 4101976 | 0 | 0 | 0 | 0 | 0 | 100 | 0 | 0 | 25.5 | 0 | 0 | 24.2 | 0 | 0 | 25.4 | 0 | 0 | 25.9 | 0 | 0
2026-04-15 02:54 | 667.1 |  | 664.1 | 667.5 | 0 | 0 | 0 | 0 | 0 | 0 | 0 | 50 | 0 | 46186.6 | 4101976 | 0 | 0 | 0 | 0 | 0 | 100 | 0 | 0 | 25.5 | 0 | 0 | 24.2 | 0 | 0 | 25.4 | 0 | 0 | 25.9 | 0 | 0
2026-04-15 02:55 | 667.1 |  | 664.1 | 667.5 | 0 | 0 | 0 | 0 | 0 | 0 | 0 | 50 | 0 | 46186.6 | 4101976 | 0 | 0 | 0 | 0 | 0 | 100 | 0 | 0 | 25.5 | 0 | 0 | 24.2 | 0 | 0 | 25.4 | 0 | 0 | 25.9 | 0 | 0
2026-04-15 02:56 | 667.1 |  | 664.1 | 667.5 | 0 | 0 | 0 | 0 | 0 | 0 | 0 | 50 | 0 | 46186.6 | 4101976 | 0 | 0 | 0 | 0 | 0 | 100 | 0 | 0 | 25.5 | 0 | 0 | 24.2 | 0 | 0 | 25.4 | 0 | 0 | 25.9 | 0 | 0
2026-04-15 02:57 | 667.1 |  | 664.1 | 667.5 | 0 | 0 | 0 | 0 | 0 | 0 | 0 | 50 | 0 | 46186.6 | 4101976 | 0 | 0 | 0 | 0 | 0 | 100 | 0 | 0 | 25.5 | 0 | 0 | 24.2 | 0 | 0 | 25.4 | 0 | 0 | 25.9 | 0 | 0
2026-04-15 02:58 | 667.1 |  | 664.1 | 667.5 | 0 | 0 | 0 | 0 | 0 | 0 | 0 | 50 | 0 | 46186.6 | 4101976 | 0 | 0 | 0 | 0 | 0 | 100 | 0 | 0 | 25.5 | 0 | 0 | 24.2 | 0 | 0 | 25.4 | 0 | 0 | 25.9 | 0 | 0
2026-04-15 02:59 | 667.1 |  | 664.1 | 667.5 | 0 | 0 | 0 | 0 | 0 | 0 | 0 | 50 | 0 | 46186.6 | 4101976 | 0 | 0 | 0 | 0 | 0 | 100 | 0 | 0 | 25.5 | 0 | 0 | 24.2 | 0 | 0 | 25.4 | 0 | 0 | 25.9 | 0 | 0
2026-04-15 03:00 | 667.1 |  | 664.1 | 667.5 | 0 | 0 | 0 | 0 | 0 | 0 | 0 | 50 | 0 | 46186.6 | 4101976 | 0 | 0 | 0 | 0 | 0 | 100 | 0 | 0 | 25.5 | 0 | 0 | 24.2 | 0 | 0 | 25.4 | 0 | 0 | 25.9 | 0 | 0
2026-04-15 03:01 | 667.1 |  | 664.1 | 667.5 | 0 | 0 | 0 | 0 | 0 | 0 | 0 | 50 | 0 | 46186.6 | 4101976 | 0 | 0 | 0 | 0 | 0 | 100 | 0 | 0 | 25.5 | 0 | 0 | 24.2 | 0 | 0 | 25.4 | 0 | 0 | 25.9 | 0 | 0
2026-04-15 03:02 | 667.1 |  | 664.1 | 667.5 | 0 | 0 | 0 | 0 | 0 | 0 | 0 | 50 | 0 | 46186.6 | 4101976 | 0 | 0 | 0 | 0 | 0 | 100 | 0 | 0 | 25.5 | 0 | 0 | 24.2 | 0 | 0 | 25.4 | 0 | 0 | 25.9 | 0 | 0
2026-04-15 03:03 | 667.1 |  | 664.1 | 667.5 | 0 | 0 | 0 | 0 | 0 | 0 | 0 | 50 | 0 | 46186.6 | 4101976 | 0 | 0 | 0 | 0 | 0 | 100 | 0 | 0 | 25.5 | 0 | 0 | 24.2 | 0 | 0 | 25.4 | 0 | 0 | 25.9 | 0 | 0
2026-04-15 03:04 | 667.1 |  | 664.1 | 667.5 | 0 | 0 | 0 | 0 | 0 | 0 | 0 | 50 | 0 | 46186.6 | 4101976 | 0 | 0 | 0 | 0 | 0 | 100 | 0 | 0 | 25.5 | 0 | 0 | 24.2 | 0 | 0 | 25.4 | 0 | 0 | 25.9 | 0 | 0
2026-04-15 03:05 | 667.1 |  | 664.1 | 667.5 | 0 | 0 | 0 | 0 | 0 | 0 | 0 | 50 | 0 | 46186.6 | 4101976 | 0 | 0 | 0 | 0 | 0 | 100 | 0 | 0 | 25.5 | 0 | 0 | 24.2 | 0 | 0 | 25.4 | 0 | 0 | 25.9 | 0 | 0
2026-04-15 03:06 | 667.1 |  | 664.1 | 667.5 | 0 | 0 | 0 | 0 | 0 | 0 | 0 | 50 | 0 | 46186.6 | 4101976 | 0 | 0 | 0 | 0 | 0 | 100 | 0 | 0 | 25.5 | 0 | 0 | 24.2 | 0 | 0 | 25.4 | 0 | 0 | 25.9 | 0 | 0
2026-04-15 03:07 | 667.1 |  | 664.1 | 667.5 | 0 | 0 | 0 | 0 | 0 | 0 | 0 | 50 | 0 | 46186.6 | 4101976 | 0 | 0 | 0 | 0 | 0 | 100 | 0 | 0 | 25.5 | 0 | 0 | 24.2 | 0 | 0 | 25.4 | 0 | 0 | 25.9 | 0 | 0
2026-04-15 03:08 | 667.1 |  | 664.1 | 667.5 | 0 | 0 | 0 | 0 | 0 | 0 | 0 | 50 | 0 | 46186.6 | 4101976 | 0 | 0 | 0 | 0 | 0 | 100 | 0 | 0 | 25.5 | 0 | 0 | 24.2 | 0 | 0 | 25.4 | 0 | 0 | 25.9 | 0 | 0
2026-04-15 03:09 | 667.1 |  | 664.1 | 667.5 | 0 | 0 | 0 | 0 | 0 | 0 | 0 | 50 | 0 | 46186.6 | 4101976 | 0 | 0 | 0 | 0 | 0 | 100 | 0 | 0 | 25.5 | 0 | 0 | 24.2 | 0 | 0 | 25.4 | 0 | 0 | 25.9 | 0 | 0
2026-04-15 03:10 | 667.1 |  | 664.1 | 667.5 | 0 | 0 | 0 | 0 | 0 | 0 | 0 | 50 | 0 | 46186.6 | 4101976 | 0 | 0 | 0 | 0 | 0 | 100 | 0 | 0 | 25.5 | 0 | 0 | 24.2 | 0 | 0 | 25.4 | 0 | 0 | 25.9 | 0 | 0
2026-04-15 03:11 | 667.1 |  | 664.1 | 667.5 | 0 | 0 | 0 | 0 | 0 | 0 | 0 | 50 | 0 | 46186.6 | 4101976 | 0 | 0 | 0 | 0 | 0 | 100 | 0 | 0 | 25.5 | 0 | 0 | 24.2 | 0 | 0 | 25.4 | 0 | 0 | 25.9 | 0 | 0
2026-04-15 03:12 | 667.1 |  | 664.1 | 667.5 | 0 | 0 | 0 | 0 | 0 | 0 | 0 | 50 | 0 | 46186.6 | 4101976 | 0 | 0 | 0 | 0 | 0 | 100 | 0 | 0 | 25.5 | 0 | 0 | 24.2 | 0 | 0 | 25.4 | 0 | 0 | 25.9 | 0 | 0
2026-04-15 03:13 | 667.1 |  | 664.1 | 667.5 | 0 | 0 | 0 | 0 | 0 | 0 | 0 | 50 | 0 | 46186.6 | 4101976 | 0 | 0 | 0 | 0 | 0 | 100 | 0 | 0 | 25.5 | 0 | 0 | 24.2 | 0 | 0 | 25.4 | 0 | 0 | 25.9 | 0 | 0
2026-04-15 03:14 | 667.1 |  | 664.1 | 667.5 | 0 | 0 | 0 | 0 | 0 | 0 | 0 | 50 | 0 | 46186.6 | 4101976 | 0 | 0 | 0 | 0 | 0 | 100 | 0 | 0 | 25.5 | 0 | 0 | 24.2 | 0 | 0 | 25.4 | 0 | 0 | 25.9 | 0 | 0
2026-04-15 03:15 | 667.1 |  | 664.1 | 667.5 | 0 | 0 | 0 | 0 | 0 | 0 | 0 | 50 | 0 | 46186.6 | 4101976 | 0 | 0 | 0 | 0 | 0 | 100 | 0 | 0 | 25.5 | 0 | 0 | 24.2 | 0 | 0 | 25.4 | 0 | 0 | 25.9 | 0 | 0
2026-04-15 03:16 | 667.1 |  | 664.1 | 667.5 | 0 | 0 | 0 | 0 | 0 | 0 | 0 | 50 | 0 | 46186.6 | 4101976 | 0 | 0 | 0 | 0 | 0 | 100 | 0 | 0 | 25.5 | 0 | 0 | 24.2 | 0 | 0 | 25.4 | 0 | 0 | 25.9 | 0 | 0
2026-04-15 03:17 | 667.1 |  | 664.1 | 667.5 | 0 | 0 | 0 | 0 | 0 | 0 | 0 | 50 | 0 | 46186.6 | 4101976 | 0 | 0 | 0 | 0 | 0 | 100 | 0 | 0 | 25.5 | 0 | 0 | 24.2 | 0 | 0 | 25.4 | 0 | 0 | 25.9 | 0 | 0
2026-04-15 03:18 | 667.1 |  | 664.1 | 667.5 | 0 | 0 | 0 | 0 | 0 | 0 | 0 | 50 | 0 | 46186.6 | 4101976 | 0 | 0 | 0 | 0 | 0 | 100 | 0 | 0 | 25.5 | 0 | 0 | 24.2 | 0 | 0 | 25.4 | 0 | 0 | 25.9 | 0 | 0
2026-04-15 03:19 | 667.1 |  | 664.1 | 667.5 | 0 | 0 | 0 | 0 | 0 | 0 | 0 | 50 | 0 | 46186.6 | 4101976 | 0 | 0 | 0 | 0 | 0 | 100 | 0 | 0 | 25.5 | 0 | 0 | 24.2 | 0 | 0 | 25.4 | 0 | 0 | 25.9 | 0 | 0
2026-04-15 03:20 | 667.1 |  | 664.1 | 667.5 | 0 | 0 | 0 | 0 | 0 | 0 | 0 | 50 | 0 | 46186.6 | 4101976 | 0 | 0 | 0 | 0 | 0 | 100 | 0 | 0 | 25.5 | 0 | 0 | 24.2 | 0 | 0 | 25.4 | 0 | 0 | 25.9 | 0 | 0
2026-04-15 03:21 | 667.1 |  | 664.1 | 667.5 | 0 | 0 | 0 | 0 | 0 | 0 | 0 | 50 | 0 | 46186.6 | 4101976 | 0 | 0 | 0 | 0 | 0 | 100 | 0 | 0 | 25.5 | 0 | 0 | 24.2 | 0 | 0 | 25.4 | 0 | 0 | 25.9 | 0 | 0
2026-04-15 03:22 | 667.1 |  | 664.1 | 667.5 | 0 | 0 | 0 | 0 | 0 | 0 | 0 | 50 | 0 | 46186.6 | 4101976 | 0 | 0 | 0 | 0 | 0 | 100 | 0 | 0 | 25.5 | 0 | 0 | 24.2 | 0 | 0 | 25.4 | 0 | 0 | 25.9 | 0 | 0
2026-04-15 03:23 | 667.1 |  | 664.1 | 667.5 | 0 | 0 | 0 | 0 | 0 | 0 | 0 | 50 | 0 | 46186.6 | 4101976 | 0 | 0 | 0 | 0 | 0 | 100 | 0 | 0 | 25.5 | 0 | 0 | 24.2 | 0 | 0 | 25.4 | 0 | 0 | 25.9 | 0 | 0
2026-04-15 03:24 | 667.1 |  | 664.1 | 667.5 | 0 | 0 | 0 | 0 | 0 | 0 | 0 | 50 | 0 | 46186.6 | 4101976 | 0 | 0 | 0 | 0 | 0 | 100 | 0 | 0 | 25.5 | 0 | 0 | 24.2 | 0 | 0 | 25.4 | 0 | 0 | 25.9 | 0 | 0
2026-04-15 03:25 | 667.1 |  | 664.1 | 667.5 | 0 | 0 | 0 | 0 | 0 | 0 | 0 | 50 | 0 | 46186.6 | 4101976 | 0 | 0 | 0 | 0 | 0 | 100 | 0 | 0 | 25.5 | 0 | 0 | 24.2 | 0 | 0 | 25.4 | 0 | 0 | 25.9 | 0 | 0
2026-04-15 03:26 | 667.1 |  | 664.1 | 667.5 | 0 | 0 | 0 | 0 | 0 | 0 | 0 | 50 | 0 | 46186.6 | 4101976 | 0 | 0 | 0 | 0 | 0 | 100 | 0 | 0 | 25.5 | 0 | 0 | 24.2 | 0 | 0 | 25.4 | 0 | 0 | 25.9 | 0 | 0
2026-04-15 03:27 | 667.1 |  | 664.1 | 667.5 | 0 | 0 | 0 | 0 | 0 | 0 | 0 | 50 | 0 | 46186.6 | 4101976 | 0 | 0 | 0 | 0 | 0 | 100 | 0 | 0 | 25.5 | 0 | 0 | 24.2 | 0 | 0 | 25.4 | 0 | 0 | 25.9 | 0 | 0
2026-04-15 03:28 | 667.1 |  | 664.1 | 667.5 | 0 | 0 | 0 | 0 | 0 | 0 | 0 | 50 | 0 | 46186.6 | 4101976 | 0 | 0 | 0 | 0 | 0 | 100 | 0 | 0 | 25.5 | 0 | 0 | 24.2 | 0 | 0 | 25.4 | 0 | 0 | 25.9 | 0 | 0
2026-04-15 03:29 | 667.1 |  | 664.1 | 667.5 | 0 | 0 | 0 | 0 | 0 | 0 | 0 | 50 | 0 | 46186.6 | 4101976 | 0 | 0 | 0 | 0 | 0 | 100 | 0 | 0 | 25.5 | 0 | 0 | 24.2 | 0 | 0 | 25.4 | 0 | 0 | 25.9 | 0 | 0
2026-04-15 03:30 | 667.1 |  | 664.1 | 667.5 | 0 | 0 | 0 | 0 | 0 | 0 | 0 | 50 | 0 | 46186.6 | 4101976 | 0 | 0 | 0 | 0 | 0 | 100 | 0 | 0 | 25.5 | 0 | 0 | 24.2 | 0 | 0 | 25.4 | 0 | 0 | 25.9 | 0 | 0
2026-04-15 03:31 | 667.1 |  | 664.1 | 667.5 | 0 | 0 | 0 | 0 | 0 | 0 | 0 | 50 | 0 | 46186.6 | 4101976 | 0 | 0 | 0 | 0 | 0 | 100 | 0 | 0 | 25.5 | 0 | 0 | 24.2 | 0 | 0 | 25.4 | 0 | 0 | 25.9 | 0 | 0
2026-04-15 03:32 | 667.1 |  | 664.1 | 667.5 | 0 | 0 | 0 | 0 | 0 | 0 | 0 | 50 | 0 | 46186.6 | 4101976 | 0 | 0 | 0 | 0 | 0 | 100 | 0 | 0 | 25.5 | 0 | 0 | 24.2 | 0 | 0 | 25.4 | 0 | 0 | 25.9 | 0 | 0
2026-04-15 03:33 | 667.1 |  | 664.1 | 667.5 | 0 | 0 | 0 | 0 | 0 | 0 | 0 | 50 | 0 | 46186.6 | 4101976 | 0 | 0 | 0 | 0 | 0 | 100 | 0 | 0 | 25.5 | 0 | 0 | 24.2 | 0 | 0 | 25.4 | 0 | 0 | 25.9 | 0 | 0
2026-04-15 03:34 | 667.1 |  | 664.1 | 667.5 | 0 | 0 | 0 | 0 | 0 | 0 | 0 | 50 | 0 | 46186.6 | 4101976 | 0 | 0 | 0 | 0 | 0 | 100 | 0 | 0 | 25.5 | 0 | 0 | 24.2 | 0 | 0 | 25.4 | 0 | 0 | 25.9 | 0 | 0
2026-04-15 03:35 | 667.1 |  | 664.1 | 667.5 | 0 | 0 | 0 | 0 | 0 | 0 | 0 | 50 | 0 | 46186.6 | 4101976 | 0 | 0 | 0 | 0 | 0 | 100 | 0 | 0 | 25.5 | 0 | 0 | 24.2 | 0 | 0 | 25.4 | 0 | 0 | 25.9 | 0 | 0
2026-04-15 03:36 | 667.1 |  | 664.1 | 667.5 | 0 | 0 | 0 | 0 | 0 | 0 | 0 | 50 | 0 | 46186.6 | 4101976 | 0 | 0 | 0 | 0 | 0 | 100 | 0 | 0 | 25.5 | 0 | 0 | 24.2 | 0 | 0 | 25.4 | 0 | 0 | 25.9 | 0 | 0
2026-04-15 03:37 | 667.1 |  | 664.1 | 667.5 | 0 | 0 | 0 | 0 | 0 | 0 | 0 | 50 | 0 | 46186.6 | 4101976 | 0 | 0 | 0 | 0 | 0 | 100 | 0 | 0 | 25.5 | 0 | 0 | 24.2 | 0 | 0 | 25.4 | 0 | 0 | 25.9 | 0 | 0
2026-04-15 03:38 | 667.1 |  | 664.1 | 667.5 | 0 | 0 | 0 | 0 | 0 | 0 | 0 | 50 | 0 | 46186.6 | 4101976 | 0 | 0 | 0 | 0 | 0 | 100 | 0 | 0 | 25.5 | 0 | 0 | 24.2 | 0 | 0 | 25.4 | 0 | 0 | 25.9 | 0 | 0
2026-04-15 03:39 | 667.1 |  | 664.1 | 667.5 | 0 | 0 | 0 | 0 | 0 | 0 | 0 | 50 | 0 | 46186.6 | 4101976 | 0 | 0 | 0 | 0 | 0 | 100 | 0 | 0 | 25.5 | 0 | 0 | 24.2 | 0 | 0 | 25.4 | 0 | 0 | 25.9 | 0 | 0
2026-04-15 03:40 | 667.1 |  | 664.1 | 667.5 | 0 | 0 | 0 | 0 | 0 | 0 | 0 | 50 | 0 | 46186.6 | 4101976 | 0 | 0 | 0 | 0 | 0 | 100 | 0 | 0 | 25.5 | 0 | 0 | 24.2 | 0 | 0 | 25.4 | 0 | 0 | 25.9 | 0 | 0
2026-04-15 03:41 | 667.1 |  | 664.1 | 667.5 | 0 | 0 | 0 | 0 | 0 | 0 | 0 | 50 | 0 | 46186.6 | 4101976 | 0 | 0 | 0 | 0 | 0 | 100 | 0 | 0 | 25.5 | 0 | 0 | 24.2 | 0 | 0 | 25.4 | 0 | 0 | 25.9 | 0 | 0
2026-04-15 03:42 | 667.1 |  | 664.1 | 667.5 | 0 | 0 | 0 | 0 | 0 | 0 | 0 | 50 | 0 | 46186.6 | 4101976 | 0 | 0 | 0 | 0 | 0 | 100 | 0 | 0 | 25.5 | 0 | 0 | 24.2 | 0 | 0 | 25.4 | 0 | 0 | 25.9 | 0 | 0
2026-04-15 03:43 | 667.1 |  | 664.1 | 667.5 | 0 | 0 | 0 | 0 | 0 | 0 | 0 | 50 | 0 | 46186.6 | 4101976 | 0 | 0 | 0 | 0 | 0 | 100 | 0 | 0 | 25.5 | 0 | 0 | 24.2 | 0 | 0 | 25.4 | 0 | 0 | 25.9 | 0 | 0
2026-04-15 03:44 | 667.1 |  | 664.1 | 667.5 | 0 | 0 | 0 | 0 | 0 | 0 | 0 | 50 | 0 | 46186.6 | 4101976 | 0 | 0 | 0 | 0 | 0 | 100 | 0 | 0 | 25.5 | 0 | 0 | 24.2 | 0 | 0 | 25.4 | 0 | 0 | 25.9 | 0 | 0
2026-04-15 03:45 | 667.1 |  | 664.1 | 667.5 | 0 | 0 | 0 | 0 | 0 | 0 | 0 | 50 | 0 | 46186.6 | 4101976 | 0 | 0 | 0 | 0 | 0 | 100 | 0 | 0 | 25.5 | 0 | 0 | 24.2 | 0 | 0 | 25.4 | 0 | 0 | 25.9 | 0 | 0
2026-04-15 03:46 | 667.1 |  | 664.1 | 667.5 | 0 | 0 | 0 | 0 | 0 | 0 | 0 | 50 | 0 | 46186.6 | 4101976 | 0 | 0 | 0 | 0 | 0 | 100 | 0 | 0 | 25.5 | 0 | 0 | 24.2 | 0 | 0 | 25.4 | 0 | 0 | 25.9 | 0 | 0
2026-04-15 03:47 | 667.1 |  | 664.1 | 667.5 | 0 | 0 | 0 | 0 | 0 | 0 | 0 | 50 | 0 | 46186.6 | 4101976 | 0 | 0 | 0 | 0 | 0 | 100 | 0 | 0 | 25.5 | 0 | 0 | 24.2 | 0 | 0 | 25.4 | 0 | 0 | 25.9 | 0 | 0
2026-04-15 03:48 | 667.1 |  | 664.1 | 667.5 | 0 | 0 | 0 | 0 | 0 | 0 | 0 | 50 | 0 | 46186.6 | 4101976 | 0 | 0 | 0 | 0 | 0 | 100 | 0 | 0 | 25.5 | 0 | 0 | 24.2 | 0 | 0 | 25.4 | 0 | 0 | 25.9 | 0 | 0
2026-04-15 03:49 | 667.1 |  | 664.1 | 667.5 | 0 | 0 | 0 | 0 | 0 | 0 | 0 | 50 | 0 | 46186.6 | 4101976 | 0 | 0 | 0 | 0 | 0 | 100 | 0 | 0 | 25.5 | 0 | 0 | 24.2 | 0 | 0 | 25.4 | 0 | 0 | 25.9 | 0 | 0
2026-04-15 03:50 | 667.1 |  | 664.1 | 667.5 | 0 | 0 | 0 | 0 | 0 | 0 | 0 | 50 | 0 | 46186.6 | 4101976 | 0 | 0 | 0 | 0 | 0 | 100 | 0 | 0 | 25.5 | 0 | 0 | 24.2 | 0 | 0 | 25.4 | 0 | 0 | 25.9 | 0 | 0
2026-04-15 03:51 | 667.1 |  | 664.1 | 667.5 | 0 | 0 | 0 | 0 | 0 | 0 | 0 | 50 | 0 | 46186.6 | 4101976 | 0 | 0 | 0 | 0 | 0 | 100 | 0 | 0 | 25.5 | 0 | 0 | 24.2 | 0 | 0 | 25.4 | 0 | 0 | 25.9 | 0 | 0
2026-04-15 03:52 | 667.1 |  | 664.1 | 667.5 | 0 | 0 | 0 | 0 | 0 | 0 | 0 | 50 | 0 | 46186.6 | 4101976 | 0 | 0 | 0 | 0 | 0 | 100 | 0 | 0 | 25.5 | 0 | 0 | 24.2 | 0 | 0 | 25.4 | 0 | 0 | 25.9 | 0 | 0
2026-04-15 03:53 | 667.1 |  | 664.1 | 667.5 | 0 | 0 | 0 | 0 | 0 | 0 | 0 | 50 | 0 | 46186.6 | 4101976 | 0 | 0 | 0 | 0 | 0 | 100 | 0 | 0 | 25.5 | 0 | 0 | 24.2 | 0 | 0 | 25.4 | 0 | 0 | 25.9 | 0 | 0
2026-04-15 03:54 | 667.1 |  | 664.1 | 667.5 | 0 | 0 | 0 | 0 | 0 | 0 | 0 | 50 | 0 | 46186.6 | 4101976 | 0 | 0 | 0 | 0 | 0 | 100 | 0 | 0 | 25.5 | 0 | 0 | 24.2 | 0 | 0 | 25.4 | 0 | 0 | 25.9 | 0 | 0
2026-04-15 03:55 | 667.1 |  | 664.1 | 667.5 | 0 | 0 | 0 | 0 | 0 | 0 | 0 | 50 | 0 | 46186.6 | 4101976 | 0 | 0 | 0 | 0 | 0 | 100 | 0 | 0 | 25.5 | 0 | 0 | 24.2 | 0 | 0 | 25.4 | 0 | 0 | 25.9 | 0 | 0
2026-04-15 03:56 | 667.1 |  | 664.1 | 667.5 | 0 | 0 | 0 | 0 | 0 | 0 | 0 | 50 | 0 | 46186.6 | 4101976 | 0 | 0 | 0 | 0 | 0 | 100 | 0 | 0 | 25.5 | 0 | 0 | 24.2 | 0 | 0 | 25.4 | 0 | 0 | 25.9 | 0 | 0
2026-04-15 03:57 | 667.1 |  | 664.1 | 667.5 | 0 | 0 | 0 | 0 | 0 | 0 | 0 | 50 | 0 | 46186.6 | 4101976 | 0 | 0 | 0 | 0 | 0 | 100 | 0 | 0 | 25.5 | 0 | 0 | 24.2 | 0 | 0 | 25.4 | 0 | 0 | 25.9 | 0 | 0
2026-04-15 03:58 | 667.1 |  | 664.1 | 667.5 | 0 | 0 | 0 | 0 | 0 | 0 | 0 | 50 | 0 | 46186.6 | 4101976 | 0 | 0 | 0 | 0 | 0 | 100 | 0 | 0 | 25.5 | 0 | 0 | 24.2 | 0 | 0 | 25.4 | 0 | 0 | 25.9 | 0 | 0
2026-04-15 03:59 | 667.1 |  | 664.1 | 667.5 | 0 | 0 | 0 | 0 | 0 | 0 | 0 | 50 | 0 | 46186.6 | 4101976 | 0 | 0 | 0 | 0 | 0 | 100 | 0 | 0 | 25.5 | 0 | 0 | 24.2 | 0 | 0 | 25.4 | 0 | 0 | 25.9 | 0 | 0
2026-04-15 04:00 | 667.1 |  | 664.1 | 667.5 | 0 | 0 | 0 | 0 | 0 | 0 | 0 | 50 | 0 | 46186.6 | 4101976 | 0 | 0 | 0 | 0 | 0 | 100 | 0 | 0 | 25.5 | 0 | 0 | 24.2 | 0 | 0 | 25.4 | 0 | 0 | 25.9 | 0 | 0
2026-04-15 04:01 | 667.1 |  | 664.1 | 667.5 | 0 | 0 | 0 | 0 | 0 | 0 | 0 | 50 | 0 | 46186.6 | 4101976 | 0 | 0 | 0 | 0 | 0 | 100 | 0 | 0 | 25.5 | 0 | 0 | 24.2 | 0 | 0 | 25.4 | 0 | 0 | 25.9 | 0 | 0
2026-04-15 04:02 | 667.1 |  | 664.1 | 667.5 | 0 | 0 | 0 | 0 | 0 | 0 | 0 | 50 | 0 | 46186.6 | 4101976 | 0 | 0 | 0 | 0 | 0 | 100 | 0 | 0 | 25.5 | 0 | 0 | 24.2 | 0 | 0 | 25.4 | 0 | 0 | 25.9 | 0 | 0
2026-04-15 04:03 | 667.1 |  | 664.1 | 667.5 | 0 | 0 | 0 | 0 | 0 | 0 | 0 | 50 | 0 | 46186.6 | 4101976 | 0 | 0 | 0 | 0 | 0 | 100 | 0 | 0 | 25.5 | 0 | 0 | 24.2 | 0 | 0 | 25.4 | 0 | 0 | 25.9 | 0 | 0
2026-04-15 04:04 | 667.1 |  | 664.1 | 667.5 | 0 | 0 | 0 | 0 | 0 | 0 | 0 | 50 | 0 | 46186.6 | 4101976 | 0 | 0 | 0 | 0 | 0 | 100 | 0 | 0 | 25.5 | 0 | 0 | 24.2 | 0 | 0 | 25.4 | 0 | 0 | 25.9 | 0 | 0
2026-04-15 04:05 | 667.1 |  | 664.1 | 667.5 | 0 | 0 | 0 | 0 | 0 | 0 | 0 | 50 | 0 | 46186.6 | 4101976 | 0 | 0 | 0 | 0 | 0 | 100 | 0 | 0 | 25.5 | 0 | 0 | 24.2 | 0 | 0 | 25.4 | 0 | 0 | 25.9 | 0 | 0
2026-04-15 04:06 | 667.1 |  | 664.1 | 667.5 | 0 | 0 | 0 | 0 | 0 | 0 | 0 | 50 | 0 | 46186.6 | 4101976 | 0 | 0 | 0 | 0 | 0 | 100 | 0 | 0 | 25.5 | 0 | 0 | 24.2 | 0 | 0 | 25.4 | 0 | 0 | 25.9 | 0 | 0
2026-04-15 04:07 | 667.1 |  | 664.1 | 667.5 | 0 | 0 | 0 | 0 | 0 | 0 | 0 | 50 | 0 | 46186.6 | 4101976 | 0 | 0 | 0 | 0 | 0 | 100 | 0 | 0 | 25.5 | 0 | 0 | 24.2 | 0 | 0 | 25.4 | 0 | 0 | 25.9 | 0 | 0
2026-04-15 04:08 | 667.1 |  | 664.1 | 667.5 | 0 | 0 | 0 | 0 | 0 | 0 | 0 | 50 | 0 | 46186.6 | 4101976 | 0 | 0 | 0 | 0 | 0 | 100 | 0 | 0 | 25.5 | 0 | 0 | 24.2 | 0 | 0 | 25.4 | 0 | 0 | 25.9 | 0 | 0
2026-04-15 04:09 | 667.1 |  | 664.1 | 667.5 | 0 | 0 | 0 | 0 | 0 | 0 | 0 | 50 | 0 | 46186.6 | 4101976 | 0 | 0 | 0 | 0 | 0 | 100 | 0 | 0 | 25.5 | 0 | 0 | 24.2 | 0 | 0 | 25.4 | 0 | 0 | 25.9 | 0 | 0
2026-04-15 04:10 | 667.1 |  | 664.1 | 667.5 | 0 | 0 | 0 | 0 | 0 | 0 | 0 | 50 | 0 | 46186.6 | 4101976 | 0 | 0 | 0 | 0 | 0 | 100 | 0 | 0 | 25.5 | 0 | 0 | 24.2 | 0 | 0 | 25.4 | 0 | 0 | 25.9 | 0 | 0
2026-04-15 04:11 | 667.1 |  | 664.1 | 667.5 | 0 | 0 | 0 | 0 | 0 | 0 | 0 | 50 | 0 | 46186.6 | 4101976 | 0 | 0 | 0 | 0 | 0 | 100 | 0 | 0 | 25.5 | 0 | 0 | 24.2 | 0 | 0 | 25.4 | 0 | 0 | 25.9 | 0 | 0
2026-04-15 04:12 | 667.1 |  | 664.1 | 667.5 | 0 | 0 | 0 | 0 | 0 | 0 | 0 | 50 | 0 | 46186.6 | 4101976 | 0 | 0 | 0 | 0 | 0 | 100 | 0 | 0 | 25.5 | 0 | 0 | 24.2 | 0 | 0 | 25.4 | 0 | 0 | 25.9 | 0 | 0
2026-04-15 04:13 | 667.1 |  | 664.1 | 667.5 | 0 | 0 | 0 | 0 | 0 | 0 | 0 | 50 | 0 | 46186.6 | 4101976 | 0 | 0 | 0 | 0 | 0 | 100 | 0 | 0 | 25.5 | 0 | 0 | 24.2 | 0 | 0 | 25.4 | 0 | 0 | 25.9 | 0 | 0
2026-04-15 04:14 | 667.1 |  | 664.1 | 667.5 | 0 | 0 | 0 | 0 | 0 | 0 | 0 | 50 | 0 | 46186.6 | 4101976 | 0 | 0 | 0 | 0 | 0 | 100 | 0 | 0 | 25.5 | 0 | 0 | 24.2 | 0 | 0 | 25.4 | 0 | 0 | 25.9 | 0 | 0
2026-04-15 04:15 | 667.1 |  | 664.1 | 667.5 | 0 | 0 | 0 | 0 | 0 | 0 | 0 | 50 | 0 | 46186.6 | 4101976 | 0 | 0 | 0 | 0 | 0 | 100 | 0 | 0 | 25.5 | 0 | 0 | 24.2 | 0 | 0 | 25.4 | 0 | 0 | 25.9 | 0 | 0
2026-04-15 04:16 | 667.1 |  | 664.1 | 667.5 | 0 | 0 | 0 | 0 | 0 | 0 | 0 | 50 | 0 | 46186.6 | 4101976 | 0 | 0 | 0 | 0 | 0 | 100 | 0 | 0 | 25.5 | 0 | 0 | 24.2 | 0 | 0 | 25.4 | 0 | 0 | 25.9 | 0 | 0
2026-04-15 04:17 | 667.1 |  | 664.1 | 667.5 | 0 | 0 | 0 | 0 | 0 | 0 | 0 | 50 | 0 | 46186.6 | 4101976 | 0 | 0 | 0 | 0 | 0 | 100 | 0 | 0 | 25.5 | 0 | 0 | 24.2 | 0 | 0 | 25.4 | 0 | 0 | 25.9 | 0 | 0
2026-04-15 04:18 | 667.1 |  | 664.1 | 667.5 | 0 | 0 | 0 | 0 | 0 | 0 | 0 | 50 | 0 | 46186.6 | 4101976 | 0 | 0 | 0 | 0 | 0 | 100 | 0 | 0 | 25.5 | 0 | 0 | 24.2 | 0 | 0 | 25.4 | 0 | 0 | 25.9 | 0 | 0
2026-04-15 04:19 | 667.1 |  | 664.1 | 667.5 | 0 | 0 | 0 | 0 | 0 | 0 | 0 | 50 | 0 | 46186.6 | 4101976 | 0 | 0 | 0 | 0 | 0 | 100 | 0 | 0 | 25.5 | 0 | 0 | 24.2 | 0 | 0 | 25.4 | 0 | 0 | 25.9 | 0 | 0
2026-04-15 04:20 | 667.1 |  | 664.1 | 667.5 | 0 | 0 | 0 | 0 | 0 | 0 | 0 | 50 | 0 | 46186.6 | 4101976 | 0 | 0 | 0 | 0 | 0 | 100 | 0 | 0 | 25.5 | 0 | 0 | 24.2 | 0 | 0 | 25.4 | 0 | 0 | 25.9 | 0 | 0
2026-04-15 04:21 | 667.1 |  | 664.1 | 667.5 | 0 | 0 | 0 | 0 | 0 | 0 | 0 | 50 | 0 | 46186.6 | 4101976 | 0 | 0 | 0 | 0 | 0 | 100 | 0 | 0 | 25.5 | 0 | 0 | 24.2 | 0 | 0 | 25.4 | 0 | 0 | 25.9 | 0 | 0
2026-04-15 04:22 | 667.1 |  | 664.1 | 667.5 | 0 | 0 | 0 | 0 | 0 | 0 | 0 | 50 | 0 | 46186.6 | 4101976 | 0 | 0 | 0 | 0 | 0 | 100 | 0 | 0 | 25.5 | 0 | 0 | 24.2 | 0 | 0 | 25.4 | 0 | 0 | 25.9 | 0 | 0
2026-04-15 04:23 | 667.1 |  | 664.1 | 667.5 | 0 | 0 | 0 | 0 | 0 | 0 | 0 | 50 | 0 | 46186.6 | 4101976 | 0 | 0 | 0 | 0 | 0 | 100 | 0 | 0 | 25.5 | 0 | 0 | 24.2 | 0 | 0 | 25.4 | 0 | 0 | 25.9 | 0 | 0
2026-04-15 04:24 | 667.1 |  | 664.1 | 667.5 | 0 | 0 | 0 | 0 | 0 | 0 | 0 | 50 | 0 | 46186.6 | 4101976 | 0 | 0 | 0 | 0 | 0 | 100 | 0 | 0 | 25.5 | 0 | 0 | 24.2 | 0 | 0 | 25.4 | 0 | 0 | 25.9 | 0 | 0
2026-04-15 04:25 | 667.1 |  | 664.1 | 667.5 | 0 | 0 | 0 | 0 | 0 | 0 | 0 | 50 | 0 | 46186.6 | 4101976 | 0 | 0 | 0 | 0 | 0 | 100 | 0 | 0 | 25.5 | 0 | 0 | 24.2 | 0 | 0 | 25.4 | 0 | 0 | 25.9 | 0 | 0
2026-04-15 04:26 | 667.1 |  | 664.1 | 667.5 | 0 | 0 | 0 | 0 | 0 | 0 | 0 | 50 | 0 | 46186.6 | 4101976 | 0 | 0 | 0 | 0 | 0 | 100 | 0 | 0 | 25.5 | 0 | 0 | 24.2 | 0 | 0 | 25.4 | 0 | 0 | 25.9 | 0 | 0
2026-04-15 04:27 | 667.1 |  | 664.1 | 667.5 | 0 | 0 | 0 | 0 | 0 | 0 | 0 | 50 | 0 | 46186.6 | 4101976 | 0 | 0 | 0 | 0 | 0 | 100 | 0 | 0 | 25.5 | 0 | 0 | 24.2 | 0 | 0 | 25.4 | 0 | 0 | 25.9 | 0 | 0
2026-04-15 04:28 | 667.1 |  | 664.1 | 667.5 | 0 | 0 | 0 | 0 | 0 | 0 | 0 | 50 | 0 | 46186.6 | 4101976 | 0 | 0 | 0 | 0 | 0 | 100 | 0 | 0 | 25.5 | 0 | 0 | 24.2 | 0 | 0 | 25.4 | 0 | 0 | 25.9 | 0 | 0
2026-04-15 04:29 | 667.1 |  | 664.1 | 667.5 | 0 | 0 | 0 | 0 | 0 | 0 | 0 | 50 | 0 | 46186.6 | 4101976 | 0 | 0 | 0 | 0 | 0 | 100 | 0 | 0 | 25.5 | 0 | 0 | 24.2 | 0 | 0 | 25.4 | 0 | 0 | 25.9 | 0 | 0
2026-04-15 04:30 | 667.1 |  | 664.1 | 667.5 | 0 | 0 | 0 | 0 | 0 | 0 | 0 | 50 | 0 | 46186.6 | 4101976 | 0 | 0 | 0 | 0 | 0 | 100 | 0 | 0 | 25.5 | 0 | 0 | 24.2 | 0 | 0 | 25.4 | 0 | 0 | 25.9 | 0 | 0
2026-04-15 04:31 | 667.1 |  | 664.1 | 667.5 | 0 | 0 | 0 | 0 | 0 | 0 | 0 | 50 | 0 | 46186.6 | 4101976 | 0 | 0 | 0 | 0 | 0 | 100 | 0 | 0 | 25.5 | 0 | 0 | 24.2 | 0 | 0 | 25.4 | 0 | 0 | 25.9 | 0 | 0
2026-04-15 04:32 | 667.1 |  | 664.1 | 667.5 | 0 | 0 | 0 | 0 | 0 | 0 | 0 | 50 | 0 | 46186.6 | 4101976 | 0 | 0 | 0 | 0 | 0 | 100 | 0 | 0 | 25.5 | 0 | 0 | 24.2 | 0 | 0 | 25.4 | 0 | 0 | 25.9 | 0 | 0
2026-04-15 04:33 | 667.1 |  | 664.1 | 667.5 | 0 | 0 | 0 | 0 | 0 | 0 | 0 | 50 | 0 | 46186.6 | 4101976 | 0 | 0 | 0 | 0 | 0 | 100 | 0 | 0 | 25.5 | 0 | 0 | 24.2 | 0 | 0 | 25.4 | 0 | 0 | 25.9 | 0 | 0
2026-04-15 04:34 | 667.1 |  | 664.1 | 667.5 | 0 | 0 | 0 | 0 | 0 | 0 | 0 | 50 | 0 | 46186.6 | 4101976 | 0 | 0 | 0 | 0 | 0 | 100 | 0 | 0 | 25.5 | 0 | 0 | 24.2 | 0 | 0 | 25.4 | 0 | 0 | 25.9 | 0 | 0
2026-04-15 04:35 | 667.1 |  | 664.1 | 667.5 | 0 | 0 | 0 | 0 | 0 | 0 | 0 | 50 | 0 | 46186.6 | 4101976 | 0 | 0 | 0 | 0 | 0 | 100 | 0 | 0 | 25.5 | 0 | 0 | 24.2 | 0 | 0 | 25.4 | 0 | 0 | 25.9 | 0 | 0
2026-04-15 04:36 | 667.1 |  | 664.1 | 667.5 | 0 | 0 | 0 | 0 | 0 | 0 | 0 | 50 | 0 | 46186.6 | 4101976 | 0 | 0 | 0 | 0 | 0 | 100 | 0 | 0 | 25.5 | 0 | 0 | 24.2 | 0 | 0 | 25.4 | 0 | 0 | 25.9 | 0 | 0
2026-04-15 04:37 | 667.1 |  | 664.1 | 667.5 | 0 | 0 | 0 | 0 | 0 | 0 | 0 | 50 | 0 | 46186.6 | 4101976 | 0 | 0 | 0 | 0 | 0 | 100 | 0 | 0 | 25.5 | 0 | 0 | 24.2 | 0 | 0 | 25.4 | 0 | 0 | 25.9 | 0 | 0
2026-04-15 04:38 | 667.1 |  | 664.1 | 667.5 | 0 | 0 | 0 | 0 | 0 | 0 | 0 | 50 | 0 | 46186.6 | 4101976 | 0 | 0 | 0 | 0 | 0 | 100 | 0 | 0 | 25.5 | 0 | 0 | 24.2 | 0 | 0 | 25.4 | 0 | 0 | 25.9 | 0 | 0
2026-04-15 04:39 | 667.1 |  | 664.1 | 667.5 | 0 | 0 | 0 | 0 | 0 | 0 | 0 | 50 | 0 | 46186.6 | 4101976 | 0 | 0 | 0 | 0 | 0 | 100 | 0 | 0 | 25.5 | 0 | 0 | 24.2 | 0 | 0 | 25.4 | 0 | 0 | 25.9 | 0 | 0
2026-04-15 04:40 | 667.1 |  | 664.1 | 667.5 | 0 | 0 | 0 | 0 | 0 | 0 | 0 | 50 | 0 | 46186.6 | 4101976 | 0 | 0 | 0 | 0 | 0 | 100 | 0 | 0 | 25.5 | 0 | 0 | 24.2 | 0 | 0 | 25.4 | 0 | 0 | 25.9 | 0 | 0
2026-04-15 04:41 | 667.1 |  | 664.1 | 667.5 | 0 | 0 | 0 | 0 | 0 | 0 | 0 | 50 | 0 | 46186.6 | 4101976 | 0 | 0 | 0 | 0 | 0 | 100 | 0 | 0 | 25.5 | 0 | 0 | 24.2 | 0 | 0 | 25.4 | 0 | 0 | 25.9 | 0 | 0
2026-04-15 04:42 | 667.1 |  | 664.1 | 667.5 | 0 | 0 | 0 | 0 | 0 | 0 | 0 | 50 | 0 | 46186.6 | 4101976 | 0 | 0 | 0 | 0 | 0 | 100 | 0 | 0 | 25.5 | 0 | 0 | 24.2 | 0 | 0 | 25.4 | 0 | 0 | 25.9 | 0 | 0
2026-04-15 04:43 | 667.1 |  | 664.1 | 667.5 | 0 | 0 | 0 | 0 | 0 | 0 | 0 | 50 | 0 | 46186.6 | 4101976 | 0 | 0 | 0 | 0 | 0 | 100 | 0 | 0 | 25.5 | 0 | 0 | 24.2 | 0 | 0 | 25.4 | 0 | 0 | 25.9 | 0 | 0
2026-04-15 04:44 | 667.1 |  | 664.1 | 667.5 | 0 | 0 | 0 | 0 | 0 | 0 | 0 | 50 | 0 | 46186.6 | 4101976 | 0 | 0 | 0 | 0 | 0 | 100 | 0 | 0 | 25.5 | 0 | 0 | 24.2 | 0 | 0 | 25.4 | 0 | 0 | 25.9 | 0 | 0
2026-04-15 04:45 | 667.1 |  | 664.1 | 667.5 | 0 | 0 | 0 | 0 | 0 | 0 | 0 | 50 | 0 | 46186.6 | 4101976 | 0 | 0 | 0 | 0 | 0 | 100 | 0 | 0 | 25.5 | 0 | 0 | 24.2 | 0 | 0 | 25.4 | 0 | 0 | 25.9 | 0 | 0
2026-04-15 04:46 | 667.1 |  | 664.1 | 667.5 | 0 | 0 | 0 | 0 | 0 | 0 | 0 | 50 | 0 | 46186.6 | 4101976 | 0 | 0 | 0 | 0 | 0 | 100 | 0 | 0 | 25.5 | 0 | 0 | 24.2 | 0 | 0 | 25.4 | 0 | 0 | 25.9 | 0 | 0
2026-04-15 04:47 | 667.1 |  | 664.1 | 667.5 | 0 | 0 | 0 | 0 | 0 | 0 | 0 | 50 | 0 | 46186.6 | 4101976 | 0 | 0 | 0 | 0 | 0 | 100 | 0 | 0 | 25.5 | 0 | 0 | 24.2 | 0 | 0 | 25.4 | 0 | 0 | 25.9 | 0 | 0
2026-04-15 04:48 | 667.1 |  | 664.1 | 667.5 | 0 | 0 | 0 | 0 | 0 | 0 | 0 | 50 | 0 | 46186.6 | 4101976 | 0 | 0 | 0 | 0 | 0 | 100 | 0 | 0 | 25.5 | 0 | 0 | 24.2 | 0 | 0 | 25.4 | 0 | 0 | 25.9 | 0 | 0
2026-04-15 04:49 | 667.1 |  | 664.1 | 667.5 | 0 | 0 | 0 | 0 | 0 | 0 | 0 | 50 | 0 | 46186.6 | 4101976 | 0 | 0 | 0 | 0 | 0 | 100 | 0 | 0 | 25.5 | 0 | 0 | 24.2 | 0 | 0 | 25.4 | 0 | 0 | 25.9 | 0 | 0
2026-04-15 04:50 | 667.1 |  | 664.1 | 667.5 | 0 | 0 | 0 | 0 | 0 | 0 | 0 | 50 | 0 | 46186.6 | 4101976 | 0 | 0 | 0 | 0 | 0 | 100 | 0 | 0 | 25.5 | 0 | 0 | 24.2 | 0 | 0 | 25.4 | 0 | 0 | 25.9 | 0 | 0
2026-04-15 04:51 | 667.1 |  | 664.1 | 667.5 | 0 | 0 | 0 | 0 | 0 | 0 | 0 | 50 | 0 | 46186.6 | 4101976 | 0 | 0 | 0 | 0 | 0 | 100 | 0 | 0 | 25.5 | 0 | 0 | 24.2 | 0 | 0 | 25.4 | 0 | 0 | 25.9 | 0 | 0
2026-04-15 04:52 | 667.1 |  | 664.1 | 667.5 | 0 | 0 | 0 | 0 | 0 | 0 | 0 | 50 | 0 | 46186.6 | 4101976 | 0 | 0 | 0 | 0 | 0 | 100 | 0 | 0 | 25.5 | 0 | 0 | 24.2 | 0 | 0 | 25.4 | 0 | 0 | 25.9 | 0 | 0
2026-04-15 04:53 | 667.1 |  | 664.1 | 667.5 | 0 | 0 | 0 | 0 | 0 | 0 | 0 | 50 | 0 | 46186.6 | 4101976 | 0 | 0 | 0 | 0 | 0 | 100 | 0 | 0 | 25.5 | 0 | 0 | 24.2 | 0 | 0 | 25.4 | 0 | 0 | 25.9 | 0 | 0
2026-04-15 04:54 | 667.1 |  | 664.1 | 667.5 | 0 | 0 | 0 | 0 | 0 | 0 | 0 | 50 | 0 | 46186.6 | 4101976 | 0 | 0 | 0 | 0 | 0 | 100 | 0 | 0 | 25.5 | 0 | 0 | 24.2 | 0 | 0 | 25.4 | 0 | 0 | 25.9 | 0 | 0
2026-04-15 04:55 | 667.1 |  | 664.1 | 667.5 | 0 | 0 | 0 | 0 | 0 | 0 | 0 | 50 | 0 | 46186.6 | 4101976 | 0 | 0 | 0 | 0 | 0 | 100 | 0 | 0 | 25.5 | 0 | 0 | 24.2 | 0 | 0 | 25.4 | 0 | 0 | 25.9 | 0 | 0
2026-04-15 04:56 | 667.1 |  | 664.1 | 667.5 | 0 | 0 | 0 | 0 | 0 | 0 | 0 | 50 | 0 | 46186.6 | 4101976 | 0 | 0 | 0 | 0 | 0 | 100 | 0 | 0 | 25.5 | 0 | 0 | 24.2 | 0 | 0 | 25.4 | 0 | 0 | 25.9 | 0 | 0
2026-04-15 04:57 | 667.1 |  | 664.1 | 667.5 | 0 | 0 | 0 | 0 | 0 | 0 | 0 | 50 | 0 | 46186.6 | 4101976 | 0 | 0 | 0 | 0 | 0 | 100 | 0 | 0 | 25.5 | 0 | 0 | 24.2 | 0 | 0 | 25.4 | 0 | 0 | 25.9 | 0 | 0
2026-04-15 04:58 | 667.1 |  | 664.1 | 667.5 | 0 | 0 | 0 | 0 | 0 | 0 | 0 | 50 | 0 | 46186.6 | 4101976 | 0 | 0 | 0 | 0 | 0 | 100 | 0 | 0 | 25.5 | 0 | 0 | 24.2 | 0 | 0 | 25.4 | 0 | 0 | 25.9 | 0 | 0
2026-04-15 04:59 | 667.1 |  | 664.1 | 667.5 | 0 | 0 | 0 | 0 | 0 | 0 | 0 | 50 | 0 | 46186.6 | 4101976 | 0 | 0 | 0 | 0 | 0 | 100 | 0 | 0 | 25.5 | 0 | 0 | 24.2 | 0 | 0 | 25.4 | 0 | 0 | 25.9 | 0 | 0
2026-04-15 05:00 | 667.1 |  | 664.1 | 667.5 | 0 | 0 | 0 | 0 | 0 | 0 | 0 | 50 | 0 | 46186.6 | 4101976 | 0 | 0 | 0 | 0 | 0 | 100 | 0 | 0 | 25.5 | 0 | 0 | 24.2 | 0 | 0 | 25.4 | 0 | 0 | 25.9 | 0 | 0
2026-04-15 05:01 | 667.1 |  | 664.1 | 667.5 | 0 | 0 | 0 | 0 | 0 | 0 | 0 | 50 | 0 | 46186.6 | 4101976 | 0 | 0 | 0 | 0 | 0 | 100 | 0 | 0 | 25.5 | 0 | 0 | 24.2 | 0 | 0 | 25.4 | 0 | 0 | 25.9 | 0 | 0
2026-04-15 05:02 | 667.1 |  | 664.1 | 667.5 | 0 | 0 | 0 | 0 | 0 | 0 | 0 | 50 | 0 | 46186.6 | 4101976 | 0 | 0 | 0 | 0 | 0 | 100 | 0 | 0 | 25.5 | 0 | 0 | 24.2 | 0 | 0 | 25.4 | 0 | 0 | 25.9 | 0 | 0
2026-04-15 05:03 | 667.1 |  | 664.1 | 667.5 | 0 | 0 | 0 | 0 | 0 | 0 | 0 | 50 | 0 | 46186.6 | 4101976 | 0 | 0 | 0 | 0 | 0 | 100 | 0 | 0 | 25.5 | 0 | 0 | 24.2 | 0 | 0 | 25.4 | 0 | 0 | 25.9 | 0 | 0
2026-04-15 05:04 | 667.1 |  | 664.1 | 667.5 | 0 | 0 | 0 | 0 | 0 | 0 | 0 | 50 | 0 | 46186.6 | 4101976 | 0 | 0 | 0 | 0 | 0 | 100 | 0 | 0 | 25.5 | 0 | 0 | 24.2 | 0 | 0 | 25.4 | 0 | 0 | 25.9 | 0 | 0
2026-04-15 05:05 | 667.1 |  | 664.1 | 667.5 | 0 | 0 | 0 | 0 | 0 | 0 | 0 | 50 | 0 | 46186.6 | 4101976 | 0 | 0 | 0 | 0 | 0 | 100 | 0 | 0 | 25.5 | 0 | 0 | 24.2 | 0 | 0 | 25.4 | 0 | 0 | 25.9 | 0 | 0
2026-04-15 05:06 | 667.1 |  | 664.1 | 667.5 | 0 | 0 | 0 | 0 | 0 | 0 | 0 | 50 | 0 | 46186.6 | 4101976 | 0 | 0 | 0 | 0 | 0 | 100 | 0 | 0 | 25.5 | 0 | 0 | 24.2 | 0 | 0 | 25.4 | 0 | 0 | 25.9 | 0 | 0
2026-04-15 05:07 | 667.1 |  | 664.1 | 667.5 | 0 | 0 | 0 | 0 | 0 | 0 | 0 | 50 | 0 | 46186.6 | 4101976 | 0 | 0 | 0 | 0 | 0 | 100 | 0 | 0 | 25.5 | 0 | 0 | 24.2 | 0 | 0 | 25.4 | 0 | 0 | 25.9 | 0 | 0
2026-04-15 05:08 | 667.1 |  | 664.1 | 667.5 | 0 | 0 | 0 | 0 | 0 | 0 | 0 | 50 | 0 | 46186.6 | 4101976 | 0 | 0 | 0 | 0 | 0 | 100 | 0 | 0 | 25.5 | 0 | 0 | 24.2 | 0 | 0 | 25.4 | 0 | 0 | 25.9 | 0 | 0
2026-04-15 05:09 | 667.1 |  | 664.1 | 667.5 | 0 | 0 | 0 | 0 | 0 | 0 | 0 | 50 | 0 | 46186.6 | 4101976 | 0 | 0 | 0 | 0 | 0 | 100 | 0 | 0 | 25.5 | 0 | 0 | 24.2 | 0 | 0 | 25.4 | 0 | 0 | 25.9 | 0 | 0
2026-04-15 05:10 | 667.1 |  | 664.1 | 667.5 | 0 | 0 | 0 | 0 | 0 | 0 | 0 | 50 | 0 | 46186.6 | 4101976 | 0 | 0 | 0 | 0 | 0 | 100 | 0 | 0 | 25.5 | 0 | 0 | 24.2 | 0 | 0 | 25.4 | 0 | 0 | 25.9 | 0 | 0
2026-04-15 05:11 | 667.1 |  | 664.1 | 667.5 | 0 | 0 | 0 | 0 | 0 | 0 | 0 | 50 | 0 | 46186.6 | 4101976 | 0 | 0 | 0 | 0 | 0 | 100 | 0 | 0 | 25.5 | 0 | 0 | 24.2 | 0 | 0 | 25.4 | 0 | 0 | 25.9 | 0 | 0
2026-04-15 05:12 | 667.1 |  | 664.1 | 667.5 | 0 | 0 | 0 | 0 | 0 | 0 | 0 | 50 | 0 | 46186.6 | 4101976 | 0 | 0 | 0 | 0 | 0 | 100 | 0 | 0 | 25.5 | 0 | 0 | 24.2 | 0 | 0 | 25.4 | 0 | 0 | 25.9 | 0 | 0
2026-04-15 05:13 | 667.1 |  | 664.1 | 667.5 | 0 | 0 | 0 | 0 | 0 | 0 | 0 | 50 | 0 | 46186.6 | 4101976 | 0 | 0 | 0 | 0 | 0 | 100 | 0 | 0 | 25.5 | 0 | 0 | 24.2 | 0 | 0 | 25.4 | 0 | 0 | 25.9 | 0 | 0
2026-04-15 05:14 | 667.1 |  | 664.1 | 667.5 | 0 | 0 | 0 | 0 | 0 | 0 | 0 | 50 | 0 | 46186.6 | 4101976 | 0 | 0 | 0 | 0 | 0 | 100 | 0 | 0 | 25.5 | 0 | 0 | 24.2 | 0 | 0 | 25.4 | 0 | 0 | 25.9 | 0 | 0
2026-04-15 05:15 | 667.1 |  | 664.1 | 667.5 | 0 | 0 | 0 | 0 | 0 | 0 | 0 | 50 | 0 | 46186.6 | 4101976 | 0 | 0 | 0 | 0 | 0 | 100 | 0 | 0 | 25.5 | 0 | 0 | 24.2 | 0 | 0 | 25.4 | 0 | 0 | 25.9 | 0 | 0
2026-04-15 05:16 | 667.1 |  | 664.1 | 667.5 | 0 | 0 | 0 | 0 | 0 | 0 | 0 | 50 | 0 | 46186.6 | 4101976 | 0 | 0 | 0 | 0 | 0 | 100 | 0 | 0 | 25.5 | 0 | 0 | 24.2 | 0 | 0 | 25.4 | 0 | 0 | 25.9 | 0 | 0
2026-04-15 05:17 | 667.1 |  | 664.1 | 667.5 | 0 | 0 | 0 | 0 | 0 | 0 | 0 | 50 | 0 | 46186.6 | 4101976 | 0 | 0 | 0 | 0 | 0 | 100 | 0 | 0 | 25.5 | 0 | 0 | 24.2 | 0 | 0 | 25.4 | 0 | 0 | 25.9 | 0 | 0
2026-04-15 05:18 | 667.1 |  | 664.1 | 667.5 | 0 | 0 | 0 | 0 | 0 | 0 | 0 | 50 | 0 | 46186.6 | 4101976 | 0 | 0 | 0 | 0 | 0 | 100 | 0 | 0 | 25.5 | 0 | 0 | 24.2 | 0 | 0 | 25.4 | 0 | 0 | 25.9 | 0 | 0
2026-04-15 05:19 | 667.1 |  | 664.1 | 667.5 | 0 | 0 | 0 | 0 | 0 | 0 | 0 | 50 | 0 | 46186.6 | 4101976 | 0 | 0 | 0 | 0 | 0 | 100 | 0 | 0 | 25.5 | 0 | 0 | 24.2 | 0 | 0 | 25.4 | 0 | 0 | 25.9 | 0 | 0
2026-04-15 05:20 | 667.1 |  | 664.1 | 667.5 | 0 | 0 | 0 | 0 | 0 | 0 | 0 | 50 | 0 | 46186.6 | 4101976 | 0 | 0 | 0 | 0 | 0 | 100 | 0 | 0 | 25.5 | 0 | 0 | 24.2 | 0 | 0 | 25.4 | 0 | 0 | 25.9 | 0 | 0
2026-04-15 05:21 | 667.1 |  | 664.1 | 667.5 | 0 | 0 | 0 | 0 | 0 | 0 | 0 | 50 | 0 | 46186.6 | 4101976 | 0 | 0 | 0 | 0 | 0 | 100 | 0 | 0 | 25.5 | 0 | 0 | 24.2 | 0 | 0 | 25.4 | 0 | 0 | 25.9 | 0 | 0
2026-04-15 05:22 | 667.1 |  | 664.1 | 667.5 | 0 | 0 | 0 | 0 | 0 | 0 | 0 | 50 | 0 | 46186.6 | 4101976 | 0 | 0 | 0 | 0 | 0 | 100 | 0 | 0 | 25.5 | 0 | 0 | 24.2 | 0 | 0 | 25.4 | 0 | 0 | 25.9 | 0 | 0
2026-04-15 05:23 | 667.1 |  | 664.1 | 667.5 | 0 | 0 | 0 | 0 | 0 | 0 | 0 | 50 | 0 | 46186.6 | 4101976 | 0 | 0 | 0 | 0 | 0 | 100 | 0 | 0 | 25.5 | 0 | 0 | 24.2 | 0 | 0 | 25.4 | 0 | 0 | 25.9 | 0 | 0
2026-04-15 05:24 | 667.1 |  | 664.1 | 667.5 | 0 | 0 | 0 | 0 | 0 | 0 | 0 | 50 | 0 | 46186.6 | 4101976 | 0 | 0 | 0 | 0 | 0 | 100 | 0 | 0 | 25.5 | 0 | 0 | 24.2 | 0 | 0 | 25.4 | 0 | 0 | 25.9 | 0 | 0
2026-04-15 05:25 | 667.1 |  | 664.1 | 667.5 | 0 | 0 | 0 | 0 | 0 | 0 | 0 | 50 | 0 | 46186.6 | 4101976 | 0 | 0 | 0 | 0 | 0 | 100 | 0 | 0 | 25.5 | 0 | 0 | 24.2 | 0 | 0 | 25.4 | 0 | 0 | 25.9 | 0 | 0
2026-04-15 05:26 | 667.1 |  | 664.1 | 667.5 | 0 | 0 | 0 | 0 | 0 | 0 | 0 | 50 | 0 | 46186.6 | 4101976 | 0 | 0 | 0 | 0 | 0 | 100 | 0 | 0 | 25.5 | 0 | 0 | 24.2 | 0 | 0 | 25.4 | 0 | 0 | 25.9 | 0 | 0
2026-04-15 05:27 | 667.1 |  | 664.1 | 667.5 | 0 | 0 | 0 | 0 | 0 | 0 | 0 | 50 | 0 | 46186.6 | 4101976 | 0 | 0 | 0 | 0 | 0 | 100 | 0 | 0 | 25.5 | 0 | 0 | 24.2 | 0 | 0 | 25.4 | 0 | 0 | 25.9 | 0 | 0
2026-04-15 05:28 | 667.1 |  | 664.1 | 667.5 | 0 | 0 | 0 | 0 | 0 | 0 | 0 | 50 | 0 | 46186.6 | 4101976 | 0 | 0 | 0 | 0 | 0 | 100 | 0 | 0 | 25.5 | 0 | 0 | 24.2 | 0 | 0 | 25.4 | 0 | 0 | 25.9 | 0 | 0
2026-04-15 05:29 | 667.1 |  | 664.1 | 667.5 | 0 | 0 | 0 | 0 | 0 | 0 | 0 | 50 | 0 | 46186.6 | 4101976 | 0 | 0 | 0 | 0 | 0 | 100 | 0 | 0 | 25.5 | 0 | 0 | 24.2 | 0 | 0 | 25.4 | 0 | 0 | 25.9 | 0 | 0
2026-04-15 05:30 | 667.1 |  | 664.1 | 667.5 | 0 | 0 | 0 | 0 | 0 | 0 | 0 | 50 | 0 | 46186.6 | 4101976 | 0 | 0 | 0 | 0 | 0 | 100 | 0 | 0 | 25.5 | 0 | 0 | 24.2 | 0 | 0 | 25.4 | 0 | 0 | 25.9 | 0 | 0
2026-04-15 05:31 | 667.1 |  | 664.1 | 667.5 | 0 | 0 | 0 | 0 | 0 | 0 | 0 | 50 | 0 | 46186.6 | 4101976 | 0 | 0 | 0 | 0 | 0 | 100 | 0 | 0 | 25.5 | 0 | 0 | 24.2 | 0 | 0 | 25.4 | 0 | 0 | 25.9 | 0 | 0
2026-04-15 05:32 | 667.1 |  | 664.1 | 667.5 | 0 | 0 | 0 | 0 | 0 | 0 | 0 | 50 | 0 | 46186.6 | 4101976 | 0 | 0 | 0 | 0 | 0 | 100 | 0 | 0 | 25.5 | 0 | 0 | 24.2 | 0 | 0 | 25.4 | 0 | 0 | 25.9 | 0 | 0
2026-04-15 05:33 | 667.1 |  | 664.1 | 667.5 | 0 | 0 | 0 | 0 | 0 | 0 | 0 | 50 | 0 | 46186.6 | 4101976 | 0 | 0 | 0 | 0 | 0 | 100 | 0 | 0 | 25.5 | 0 | 0 | 24.2 | 0 | 0 | 25.4 | 0 | 0 | 25.9 | 0 | 0
2026-04-15 05:34 | 667.1 |  | 664.1 | 667.5 | 0 | 0 | 0 | 0 | 0 | 0 | 0 | 50 | 0 | 46186.6 | 4101976 | 0 | 0 | 0 | 0 | 0 | 100 | 0 | 0 | 25.5 | 0 | 0 | 24.2 | 0 | 0 | 25.4 | 0 | 0 | 25.9 | 0 | 0
2026-04-15 05:35 | 667.1 |  | 664.1 | 667.5 | 0 | 0 | 0 | 0 | 0 | 0 | 0 | 50 | 0 | 46186.6 | 4101976 | 0 | 0 | 0 | 0 | 0 | 100 | 0 | 0 | 25.5 | 0 | 0 | 24.2 | 0 | 0 | 25.4 | 0 | 0 | 25.9 | 0 | 0
2026-04-15 05:36 | 667.1 |  | 664.1 | 667.5 | 0 | 0 | 0 | 0 | 0 | 0 | 0 | 50 | 0 | 46186.6 | 4101976 | 0 | 0 | 0 | 0 | 0 | 100 | 0 | 0 | 25.5 | 0 | 0 | 24.2 | 0 | 0 | 25.4 | 0 | 0 | 25.9 | 0 | 0
2026-04-15 05:37 | 667.1 |  | 664.1 | 667.5 | 0 | 0 | 0 | 0 | 0 | 0 | 0 | 50 | 0 | 46186.6 | 4101976 | 0 | 0 | 0 | 0 | 0 | 100 | 0 | 0 | 25.5 | 0 | 0 | 24.2 | 0 | 0 | 25.4 | 0 | 0 | 25.9 | 0 | 0
2026-04-15 05:38 | 667.1 |  | 664.1 | 667.5 | 0 | 0 | 0 | 0 | 0 | 0 | 0 | 50 | 0 | 46186.6 | 4101976 | 0 | 0 | 0 | 0 | 0 | 100 | 0 | 0 | 25.5 | 0 | 0 | 24.2 | 0 | 0 | 25.4 | 0 | 0 | 25.9 | 0 | 0
2026-04-15 05:39 | 667.1 |  | 664.1 | 667.5 | 0 | 0 | 0 | 0 | 0 | 0 | 0 | 50 | 0 | 46186.6 | 4101976 | 0 | 0 | 0 | 0 | 0 | 100 | 0 | 0 | 25.5 | 0 | 0 | 24.2 | 0 | 0 | 25.4 | 0 | 0 | 25.9 | 0 | 0
2026-04-15 05:40 | 667.1 |  | 664.1 | 667.5 | 0 | 0 | 0 | 0 | 0 | 0 | 0 | 50 | 0 | 46186.6 | 4101976 | 0 | 0 | 0 | 0 | 0 | 100 | 0 | 0 | 25.5 | 0 | 0 | 24.2 | 0 | 0 | 25.4 | 0 | 0 | 25.9 | 0 | 0
2026-04-15 05:41 | 667.1 |  | 664.1 | 667.5 | 0 | 0 | 0 | 0 | 0 | 0 | 0 | 50 | 0 | 46186.6 | 4101976 | 0 | 0 | 0 | 0 | 0 | 100 | 0 | 0 | 25.5 | 0 | 0 | 24.2 | 0 | 0 | 25.4 | 0 | 0 | 25.9 | 0 | 0
2026-04-15 05:42 | 667.1 |  | 664.1 | 667.5 | 0 | 0 | 0 | 0 | 0 | 0 | 0 | 50 | 0 | 46186.6 | 4101976 | 0 | 0 | 0 | 0 | 0 | 100 | 0 | 0 | 25.5 | 0 | 0 | 24.2 | 0 | 0 | 25.4 | 0 | 0 | 25.9 | 0 | 0
2026-04-15 05:43 | 667.1 |  | 664.1 | 667.5 | 0 | 0 | 0 | 0 | 0 | 0 | 0 | 50 | 0 | 46186.6 | 4101976 | 0 | 0 | 0 | 0 | 0 | 100 | 0 | 0 | 25.5 | 0 | 0 | 24.2 | 0 | 0 | 25.4 | 0 | 0 | 25.9 | 0 | 0
2026-04-15 05:44 | 667.1 |  | 664.1 | 667.5 | 0 | 0 | 0 | 0 | 0 | 0 | 0 | 50 | 0 | 46186.6 | 4101976 | 0 | 0 | 0 | 0 | 0 | 100 | 0 | 0 | 25.5 | 0 | 0 | 24.2 | 0 | 0 | 25.4 | 0 | 0 | 25.9 | 0 | 0
2026-04-15 05:45 | 667.1 |  | 664.1 | 667.5 | 0 | 0 | 0 | 0 | 0 | 0 | 0 | 50 | 0 | 46186.6 | 4101976 | 0 | 0 | 0 | 0 | 0 | 100 | 0 | 0 | 25.5 | 0 | 0 | 24.2 | 0 | 0 | 25.4 | 0 | 0 | 25.9 | 0 | 0
2026-04-15 05:46 | 667.1 |  | 664.1 | 667.5 | 0 | 0 | 0 | 0 | 0 | 0 | 0 | 50 | 0 | 46186.6 | 4101976 | 0 | 0 | 0 | 0 | 0 | 100 | 0 | 0 | 25.5 | 0 | 0 | 24.2 | 0 | 0 | 25.4 | 0 | 0 | 25.9 | 0 | 0
2026-04-15 05:47 | 667.1 |  | 664.1 | 667.5 | 0 | 0 | 0 | 0 | 0 | 0 | 0 | 50 | 0 | 46186.6 | 4101976 | 0 | 0 | 0 | 0 | 0 | 100 | 0 | 0 | 25.5 | 0 | 0 | 24.2 | 0 | 0 | 25.4 | 0 | 0 | 25.9 | 0 | 0
2026-04-15 05:48 | 667.1 |  | 664.1 | 667.5 | 0 | 0 | 0 | 0 | 0 | 0 | 0 | 50 | 0 | 46186.6 | 4101976 | 0 | 0 | 0 | 0 | 0 | 100 | 0 | 0 | 25.5 | 0 | 0 | 24.2 | 0 | 0 | 25.4 | 0 | 0 | 25.9 | 0 | 0
2026-04-15 05:49 | 667.1 |  | 664.1 | 667.5 | 0 | 0 | 0 | 0 | 0 | 0 | 0 | 50 | 0 | 46186.6 | 4101976 | 0 | 0 | 0 | 0 | 0 | 100 | 0 | 0 | 25.5 | 0 | 0 | 24.2 | 0 | 0 | 25.4 | 0 | 0 | 25.9 | 0 | 0
2026-04-15 05:50 | 667.1 |  | 664.1 | 667.5 | 0 | 0 | 0 | 0 | 0 | 0 | 0 | 50 | 0 | 46186.6 | 4101976 | 0 | 0 | 0 | 0 | 0 | 100 | 0 | 0 | 25.5 | 0 | 0 | 24.2 | 0 | 0 | 25.4 | 0 | 0 | 25.9 | 0 | 0
2026-04-15 05:51 | 667.1 |  | 664.1 | 667.5 | 0 | 0 | 0 | 0 | 0 | 0 | 0 | 50 | 0 | 46186.6 | 4101976 | 0 | 0 | 0 | 0 | 0 | 100 | 0 | 0 | 25.5 | 0 | 0 | 24.2 | 0 | 0 | 25.4 | 0 | 0 | 25.9 | 0 | 0
2026-04-15 05:52 | 667.1 |  | 664.1 | 667.5 | 0 | 0 | 0 | 0 | 0 | 0 | 0 | 50 | 0 | 46186.6 | 4101976 | 0 | 0 | 0 | 0 | 0 | 100 | 0 | 0 | 25.5 | 0 | 0 | 24.2 | 0 | 0 | 25.4 | 0 | 0 | 25.9 | 0 | 0
2026-04-15 05:53 | 667.1 |  | 664.1 | 667.5 | 0 | 0 | 0 | 0 | 0 | 0 | 0 | 50 | 0 | 46186.6 | 4101976 | 0 | 0 | 0 | 0 | 0 | 100 | 0 | 0 | 25.5 | 0 | 0 | 24.2 | 0 | 0 | 25.4 | 0 | 0 | 25.9 | 0 | 0
2026-04-15 05:54 | 667.1 |  | 664.1 | 667.5 | 0 | 0 | 0 | 0 | 0 | 0 | 0 | 50 | 0 | 46186.6 | 4101976 | 0 | 0 | 0 | 0 | 0 | 100 | 0 | 0 | 25.5 | 0 | 0 | 24.2 | 0 | 0 | 25.4 | 0 | 0 | 25.9 | 0 | 0
2026-04-15 05:55 | 667.1 |  | 664.1 | 667.5 | 0 | 0 | 0 | 0 | 0 | 0 | 0 | 50 | 0 | 46186.6 | 4101976 | 0 | 0 | 0 | 0 | 0 | 100 | 0 | 0 | 25.5 | 0 | 0 | 24.2 | 0 | 0 | 25.4 | 0 | 0 | 25.9 | 0 | 0
2026-04-15 05:56 | 667.1 |  | 664.1 | 667.5 | 0 | 0 | 0 | 0 | 0 | 0 | 0 | 50 | 0 | 46186.6 | 4101976 | 0 | 0 | 0 | 0 | 0 | 100 | 0 | 0 | 25.5 | 0 | 0 | 24.2 | 0 | 0 | 25.4 | 0 | 0 | 25.9 | 0 | 0
2026-04-15 05:57 | 667.1 |  | 664.1 | 667.5 | 0 | 0 | 0 | 0 | 0 | 0 | 0 | 50 | 0 | 46186.6 | 4101976 | 0 | 0 | 0 | 0 | 0 | 100 | 0 | 0 | 25.5 | 0 | 0 | 24.2 | 0 | 0 | 25.4 | 0 | 0 | 25.9 | 0 | 0
2026-04-15 05:58 | 667.1 |  | 664.1 | 667.5 | 0 | 0 | 0 | 0 | 0 | 0 | 0 | 50 | 0 | 46186.6 | 4101976 | 0 | 0 | 0 | 0 | 0 | 100 | 0 | 0 | 25.5 | 0 | 0 | 24.2 | 0 | 0 | 25.4 | 0 | 0 | 25.9 | 0 | 0
2026-04-15 05:59 | 667.1 |  | 664.1 | 667.5 | 0 | 0 | 0 | 0 | 0 | 0 | 0 | 50 | 0 | 46186.6 | 4101976 | 0 | 0 | 0 | 0 | 0 | 100 | 0 | 0 | 25.5 | 0 | 0 | 24.2 | 0 | 0 | 25.4 | 0 | 0 | 25.9 | 0 | 0
2026-04-15 06:00 | 667.1 |  | 664.1 | 667.5 | 0 | 0 | 0 | 0 | 0 | 0 | 0 | 50 | 0 | 46186.6 | 4101976 | 0 | 0 | 0 | 0 | 0 | 100 | 0 | 0 | 25.5 | 0 | 0 | 24.2 | 0 | 0 | 25.4 | 0 | 0 | 25.9 | 0 | 0
2026-04-15 06:01 | 667.1 |  | 664.1 | 667.5 | 0 | 0 | 0 | 0 | 0 | 0 | 0 | 50 | 0 | 46186.6 | 4101976 | 0 | 0 | 0 | 0 | 0 | 100 | 0 | 0 | 25.5 | 0 | 0 | 24.2 | 0 | 0 | 25.4 | 0 | 0 | 25.9 | 0 | 0
2026-04-15 06:02 | 667.1 |  | 664.1 | 667.5 | 0 | 0 | 0 | 0 | 0 | 0 | 0 | 50 | 0 | 46186.6 | 4101976 | 0 | 0 | 0 | 0 | 0 | 100 | 0 | 0 | 25.5 | 0 | 0 | 24.2 | 0 | 0 | 25.4 | 0 | 0 | 25.9 | 0 | 0
2026-04-15 06:03 | 667.1 |  | 664.1 | 667.5 | 0 | 0 | 0 | 0 | 0 | 0 | 0 | 50 | 0 | 46186.6 | 4101976 | 0 | 0 | 0 | 0 | 0 | 100 | 0 | 0 | 25.5 | 0 | 0 | 24.2 | 0 | 0 | 25.4 | 0 | 0 | 25.9 | 0 | 0
2026-04-15 06:04 | 667.1 |  | 664.1 | 667.5 | 0 | 0 | 0 | 0 | 0 | 0 | 0 | 50 | 0 | 46186.6 | 4101976 | 0 | 0 | 0 | 0 | 0 | 100 | 0 | 0 | 25.5 | 0 | 0 | 24.2 | 0 | 0 | 25.4 | 0 | 0 | 25.9 | 0 | 0
2026-04-15 06:05 | 667.1 |  | 664.1 | 667.5 | 0 | 0 | 0 | 0 | 0 | 0 | 0 | 50 | 0 | 46186.6 | 4101976 | 0 | 0 | 0 | 0 | 0 | 100 | 0 | 0 | 25.5 | 0 | 0 | 24.2 | 0 | 0 | 25.4 | 0 | 0 | 25.9 | 0 | 0
2026-04-15 06:06 | 667.1 |  | 664.1 | 667.5 | 0 | 0 | 0 | 0 | 0 | 0 | 0 | 50 | 0 | 46186.6 | 4101976 | 0 | 0 | 0 | 0 | 0 | 100 | 0 | 0 | 25.5 | 0 | 0 | 24.2 | 0 | 0 | 25.4 | 0 | 0 | 25.9 | 0 | 0
2026-04-15 06:07 | 667.1 |  | 664.1 | 667.5 | 0 | 0 | 0 | 0 | 0 | 0 | 0 | 50 | 0 | 46186.6 | 4101976 | 0 | 0 | 0 | 0 | 0 | 100 | 0 | 0 | 25.5 | 0 | 0 | 24.2 | 0 | 0 | 25.4 | 0 | 0 | 25.9 | 0 | 0
2026-04-15 06:08 | 667.1 |  | 664.1 | 667.5 | 0 | 0 | 0 | 0 | 0 | 0 | 0 | 50 | 0 | 46186.6 | 4101976 | 0 | 0 | 0 | 0 | 0 | 100 | 0 | 0 | 25.5 | 0 | 0 | 24.2 | 0 | 0 | 25.4 | 0 | 0 | 25.9 | 0 | 0
2026-04-15 06:09 | 667.1 |  | 664.1 | 667.5 | 0 | 0 | 0 | 0 | 0 | 0 | 0 | 50 | 0 | 46186.6 | 4101976 | 0 | 0 | 0 | 0 | 0 | 100 | 0 | 0 | 25.5 | 0 | 0 | 24.2 | 0 | 0 | 25.4 | 0 | 0 | 25.9 | 0 | 0
2026-04-15 06:10 | 664 |  | 661.4 | 664.9 | 0 | 0 | 0 | 0 | 0 | 0 | 0 | 50 | 0 | 46186.6 | 4101976 | 0 | 0 | 0 | 0 | 0 | 100 | 0 | 0 | 25.5 | 0 | 0 | 75.1 | 0 | 0 | 157 | 0 | 0 | 100.5 | 0 | 0
2026-04-15 06:11 | 663.6 |  | 661.5 | 663.3 | 0 | 0 | 0 | 0 | 0 | 0 | 0 | 50 | 0 | 46186.6 | 4101976 | 0 | 0 | 0 | 0 | 0 | 100 | 0 | 0 | 406.6 | 0 | 0 | 575.6 | 0 | 0 | 553.8 | 0 | 0 | 557 | 0 | 0
2026-04-15 06:12 | 663.7 |  | 661 | 664.5 | 0 | 0 | 0 | 0 | 0 | 0 | 0 | 49.9 | 0 | 46186.6 | 4101976 | 0 | 0 | 0 | 0 | 0 | 100 | 0 | 0 | 647 | 0 | 0 | 626.2 | 0 | 0 | 623.2 | 0 | 0 | 647.1 | 0 | 0
2026-04-15 06:13 | 663 |  | 661.1 | 664.3 | 0 | 0 | 0 | 0 | 0 | 0 | 0 | 49.9 | 0 | 46186.6 | 4101976 | 0 | 0 | 0 | 0 | 0 | 100 | 0 | 0 | 783.9 | 0 | 0 | 778.6 | 0 | 0 | 780.9 | 0 | 0 | 783.3 | 0 | 0
2026-04-15 06:14 | 663 |  | 660.7 | 663.6 | 0 | 0 | 0 | 0 | 0 | 0 | 0 | 49.9 | 0 | 46186.6 | 4101976 | 0 | 0 | 0 | 0 | 0 | 100 | 0 | 0 | 828.7 | 0 | 0 | 824.4 | 0 | 0 | 826.5 | 0 | 0 | 828.3 | 0 | 0
2026-04-15 06:15 | 662.8 |  | 660.8 | 664.1 | 0 | 0 | 0 | 0 | 0 | 0 | 0 | 49.9 | 0 | 46186.6 | 4101976 | 0 | 0 | 0 | 0 | 0 | 100 | 0 | 0 | 872 | 0 | 0 | 868.9 | 0 | 0 | 870.5 | 0 | 0 | 871.8 | 0 | 0
2026-04-15 06:16 | 663.4 |  | 660.9 | 664.2 | 0 | 0 | 0 | 0 | 0 | 0 | 0 | 50 | 0 | 46186.6 | 4101976 | 0 | 0 | 0 | 0 | 0 | 100 | 0 | 0 | 898 | 0 | 0 | 894.5 | 0 | 0 | 896.5 | 0 | 0 | 897.9 | 0 | 0
2026-04-15 06:17 | 663.8 |  | 661.6 | 663 | 0 | 0 | 0 | 0 | 0 | 0 | 0 | 50 | 0 | 46186.6 | 4101976 | 0 | 0 | 0 | 0 | 0 | 100 | 0 | 0 | 925.9 | 0 | 0 | 922.6 | 0 | 0 | 924.7 | 0 | 0 | 926 | 0 | 0
2026-04-15 06:18 | 663.1 |  | 661.5 | 664.9 | 0 | 0 | 0 | 0 | 0 | 0 | 0 | 50 | 0 | 46186.6 | 4101976 | 0 | 0 | 0 | 0 | 0 | 100 | 0 | 0 | 944.3 | 0 | 0 | 941.7 | 0 | 0 | 943.6 | 0 | 0 | 944.7 | 0 | 0
2026-04-15 06:19 | 664.5 |  | 661 | 664.4 | 0 | 0 | 0 | 0 | 0 | 0 | 0 | 50 | 0 | 46186.6 | 4101976 | 0 | 0 | 0 | 0 | 0 | 100 | 0 | 0 | 966.3 | 0 | 0 | 963.4 | 0 | 0 | 965.4 | 0 | 0 | 967.1 | 0 | 0
2026-04-15 06:20 | 665 |  | 660.4 | 663.6 | 0 | 0 | 0 | 0 | 0 | 0 | 0 | 50 | 0 | 46186.6 | 4101976 | 0 | 0 | 0 | 0 | 0 | 100 | 0 | 0 | 981.1 | 0 | 0 | 978.3 | 0 | 0 | 980.3 | 0 | 0 | 982 | 0 | 0
2026-04-15 06:21 | 665.2 |  | 660.4 | 664.2 | 0 | 0 | 0 | 0 | 0 | 0 | 0 | 50 | 0 | 46186.6 | 4101976 | 0 | 0 | 0 | 0 | 0 | 100 | 0 | 0 | 999 | 0 | 0 | 996.5 | 0 | 0 | 998.4 | 0 | 0 | 1000.1 | 0 | 0
2026-04-15 06:22 | 663.3 |  | 660.9 | 663.7 | 0 | 0 | 0 | 0 | 0 | 0 | 0 | 50 | 0 | 46186.6 | 4101976 | 0 | 0 | 0 | 0 | 0 | 100 | 0 | 0 | 1011.2 | 0 | 0 | 1009.1 | 0 | 0 | 1010.6 | 0 | 0 | 1012.3 | 0 | 0
2026-04-15 06:23 | 664.4 |  | 662 | 665.2 | 0 | 0 | 0 | 0 | 0 | 0 | 0 | 50 | 0 | 46186.6 | 4101976 | 0 | 0 | 0 | 0 | 0 | 100 | 0 | 0 | 1026.3 | 0 | 0 | 1024.3 | 0 | 0 | 1025.8 | 0 | 0 | 1027.4 | 0 | 0
2026-04-15 06:24 | 664.1 |  | 661.5 | 663.2 | 30.7 | 31.5 | 29 | 0 | -17.05 | 16.49 | 0 | 50 | 0 | 46186.6 | 4101976 | 0 | 0 | 0 | 0 | 0 | 100 | 0 | 0 | 943.1 | 0 | 0 | 1033.3 | 0 | 0 | 945.6 | 0 | 0 | 943.4 | 0 | 0
2026-04-15 06:25 | 663.3 |  | 661.2 | 663.4 | 58.3 | 64.1 | 57 | 0 | -32.6 | 32.43 | 0 | 50 | 0 | 46186.6 | 4101976 | 0 | 0 | 0 | 0 | 0 | 100 | 0 | 0 | 942.8 | 0 | 0 | 942.2 | 0 | 0 | 942.7 | 0 | 0 | 942.9 | 0 | 0
2026-04-15 06:26 | 663.8 |  | 661.3 | 664.3 | 55.4 | 56.5 | 58.2 | 0 | -32.16 | 30.78 | 0 | 50 | 0 | 46186.6 | 4101976 | 0 | 0 | 0 | 0 | 0 | 100 | 0 | 0 | 943.6 | 0 | 0 | 942.8 | 0 | 0 | 943.4 | 0 | 0 | 944.4 | 0 | 0
2026-04-15 06:27 | 664 |  | 661.9 | 663.6 | 54.2 | 57 | 56.3 | 0 | -31.02 | 31.02 | 0 | 50 | 0 | 46186.6 | 4101976 | 0 | 0 | 0 | 0 | 0 | 100 | 0 | 0 | 943.9 | 0 | 0 | 942.6 | 0 | 0 | 943.5 | 0 | 0 | 943.7 | 0 | 0
2026-04-15 06:28 | 664.1 |  | 661.9 | 664.1 | 55.5 | 56.4 | 54.7 | 0 | -30.63 | 30.38 | 0 | 50 | 0 | 46186.6 | 4101976 | 0 | 0 | 0 | 0 | 0 | 100 | 0 | 0 | 944.1 | 0 | 0 | 942.3 | 0 | 0 | 943.2 | 0 | 0 | 943.4 | 0 | 0
2026-04-15 06:29 | 665.7 |  | 661.3 | 664.8 | 56.1 | 57.9 | 57.1 | 0 | -31.58 | 30.85 | 0 | 50 | 0 | 46186.6 | 4101976 | 0 | 0 | 0 | 0 | 0 | 100 | 0 | 0 | 943.8 | 0 | 0 | 942.5 | 0 | 0 | 944.5 | 0 | 0 | 944.2 | 0 | 0
2026-04-15 06:30 | 663.6 |  | 662.1 | 665.5 | 55.2 | 56.8 | 55.7 | 0 | -32.33 | 32.8 | 0 | 50 | 0 | 46186.6 | 4101976 | 0 | 0 | 0 | 0 | 0 | 100 | 0 | 0 | 944.6 | 0 | 0 | 942.6 | 0 | 0 | 944 | 0 | 0 | 944.6 | 0 | 0
2026-04-15 06:31 | 665.5 |  | 660.8 | 664.9 | 53.9 | 55.2 | 54.2 | 0 | -30.62 | 30.62 | 0 | 50 | 0 | 46186.6 | 4101976 | 0 | 0 | 0 | 0 | 0 | 100 | 0 | 0 | 944.3 | 0 | 0 | 943.3 | 0 | 0 | 943.7 | 0 | 0 | 943.8 | 0 | 0
2026-04-15 06:32 | 664.1 |  | 662.1 | 665.3 | 55.6 | 55.2 | 55.7 | 0.74 | -30.85 | 30.86 | 0.02 | 50 | 0 | 46186.6 | 4101976 | 0 | 0 | 0.74 | 0 | 0 | 100 | 0 | 0 | 944.6 | 0.2 | 0.19 | 942.4 | 0.1 | 0.09 | 943.5 | 0 | 0 | 943.4 | 0.2 | 0.19
2026-04-15 06:33 | 664.6 |  | 662.7 | 663.7 | 56.9 | 58.4 | 57.5 | 3.11 | -31.56 | 31.65 | 0.1 | 50 | 0 | 46186.6 | 4101976 | 0 | 0 | 3.11 | 0 | 0 | 100 | 0 | 0 | 944 | 1 | 0.93 | 942.8 | 1 | 0.99 | 944.9 | 0.4 | 0.39 | 944.6 | 1 | 0.97
2026-04-15 06:34 | 665.6 |  | 662.2 | 665.1 | 59.5 | 61.4 | 59 | 6.51 | -31.42 | 32 | 0.19 | 50 | 0.1 | 46186.6 | 4101976 | 0 | 0 | 6.51 | 70.55 | 71.91 | 100 | 0 | 0 | 944.4 | 1.8 | 1.68 | 942.9 | 2 | 1.86 | 944.1 | 1.1 | 1.09 | 943.9 | 1.8 | 1.65
2026-04-15 06:35 | 664.4 |  | 662.6 | 663.6 | 57.7 | 60.4 | 57.2 | 9.03 | -32.46 | 33.66 | 0.27 | 50 | 0.2 | 46186.6 | 4101976 | 0 | 0 | 9.03 | 99.59 | 101.53 | 100 | 0 | 0 | 945.2 | 2.5 | 2.41 | 942.7 | 2.6 | 2.44 | 943.9 | 2.1 | 2 | 944.7 | 2.6 | 2.48
2026-04-15 06:36 | 665.6 |  | 661.8 | 664.9 | 57.2 | 59.3 | 55.1 | 12.6 | -31.65 | 34.32 | 0.37 | 50 | 0.4 | 46186.6 | 4101976 | 0 | 0 | 12.6 | 137.28 | 139.97 | 100 | 0 | 0 | 945.4 | 3.6 | 3.38 | 946.5 | 3.5 | 3.33 | 946.8 | 3.4 | 3.2 | 948.8 | 3.7 | 3.55
2026-04-15 06:37 | 664.2 |  | 662.6 | 665.7 | 59.5 | 61 | 58.6 | 15.37 | -32.56 | 35.99 | 0.43 | 50 | 0.6 | 46186.6 | 4101976 | 0 | 0 | 15.44 | 132.5 | 135.11 | 100 | 0 | 0 | 956 | 3.9 | 3.7 | 942.8 | 4.8 | 4.54 | 949.1 | 3.9 | 3.73 | 952.4 | 4.4 | 4.15
2026-04-15 06:38 | 664.6 |  | 663 | 663.6 | 58.4 | 61.1 | 58.7 | 19.69 | -31.51 | 37.57 | 0.51 | 50 | 1 | 46186.6 | 4101976 | 0 | 0 | 19.69 | 130.91 | 133.49 | 100 | 0 | 0 | 959.5 | 5.2 | 5.03 | 946.2 | 6 | 5.7 | 949 | 5.2 | 4.95 | 956.4 | 5.2 | 5.02
2026-04-15 06:39 | 664.1 |  | 662.1 | 665.2 | 60.5 | 62.7 | 61.6 | 23.44 | -32.1 | 39.74 | 0.59 | 50 | 1.3 | 46186.6 | 4101976 | 0 | 0 | 23.44 | 125.53 | 128.02 | 100 | 0 | 0 | 959.6 | 6.1 | 5.88 | 955.6 | 6.6 | 6.26 | 953.4 | 6.2 | 5.87 | 959 | 6.6 | 6.28
2026-04-15 06:40 | 664.1 |  | 662.3 | 665.4 | 61.1 | 61 | 60.1 | 27.4 | -32.64 | 42.11 | 0.65 | 50 | 1.8 | 46186.6 | 4101976 | 0 | 0 | 27.4 | 120.62 | 123.01 | 100 | 0 | 0 | 964.4 | 7.2 | 6.91 | 961.5 | 7.3 | 7.07 | 963.3 | 6.6 | 6.33 | 961.4 | 7.5 | 7.24
2026-04-15 06:41 | 665.1 |  | 663.1 | 664 | 61.3 | 64.9 | 60.5 | 31.53 | -31.88 | 44.71 | 0.71 | 50 | 2.2 | 46186.6 | 4101976 | 0 | 0 | 31.56 | 109.02 | 111.19 | 100 | 0 | 0 | 970.4 | 8.5 | 8.26 | 963.6 | 8.9 | 8.56 | 969.9 | 7.9 | 7.7 | 971 | 8.9 | 8.69
2026-04-15 06:42 | 664.9 |  | 663.3 | 663.5 | 64.9 | 67.5 | 62.8 | 36.6 | -32.19 | 48.22 | 0.76 | 50 | 2.9 | 46186.6 | 4101976 | 0 | 0 | 36.62 | 108.23 | 110.39 | 100 | 0 | 0 | 981 | 9.4 | 9.23 | 979.1 | 9.9 | 9.69 | 982.4 | 8.5 | 8.36 | 974.7 | 9.8 | 9.58
2026-04-15 06:43 | 664.5 |  | 663.1 | 666 | 64.9 | 65.8 | 63.9 | 39.56 | -30.96 | 50.37 | 0.78 | 50 | 3.4 | 46186.6 | 4101976 | 0 | 0 | 39.56 | 105.11 | 107.21 | 100 | 0 | 0 | 1006 | 9.7 | 9.71 | 987.1 | 10.9 | 10.79 | 990.3 | 10 | 9.92 | 991.9 | 10.9 | 10.85
2026-04-15 06:44 | 666.7 |  | 662.9 | 665.5 | 67.3 | 66 | 64.4 | 45.06 | -32.67 | 55.64 | 0.81 | 50 | 4.2 | 46186.9 | 4101979 | 0 | 0 | 45.06 | 101.73 | 103.76 | 100 | 0 | 0 | 1019.5 | 10.6 | 10.83 | 1007.1 | 11.6 | 11.72 | 1002.8 | 10.8 | 10.81 | 996 | 12.5 | 12.49
2026-04-15 06:45 | 667.3 |  | 665.7 | 666 | 69.1 | 68.2 | 67.8 | 50.61 | -32.34 | 60.17 | 0.84 | 50 | 4.9 | 46187 | 4101980 | 0 | 0 | 50.67 | 95.54 | 97.45 | 100 | 0 | 0 | 1027.5 | 12.1 | 12.39 | 1010.7 | 13.1 | 13.27 | 1005.4 | 12.8 | 12.9 | 1007.9 | 13.8 | 13.93
2026-04-15 06:46 | 666.3 |  | 664.5 | 666.5 | 74.3 | 74.5 | 72.6 | 56.97 | -33.45 | 66.17 | 0.87 | 50 | 6 | 46187 | 4101980 | 0 | 0 | 57.1 | 95.63 | 97.54 | 100 | 0 | 0 | 1030 | 14 | 14.4 | 1029.1 | 14.3 | 14.75 | 1018.8 | 14.3 | 14.54 | 1019 | 15.5 | 15.76
2026-04-15 06:47 | 665.9 |  | 664.9 | 666.3 | 78.3 | 78.2 | 74.2 | 62 | -33.68 | 70.56 | 0.88 | 50 | 6.8 | 46187 | 4101980 | 0 | 0 | 62 | 90.42 | 92.23 | 100 | 0 | 0 | 1026.5 | 16 | 16.46 | 1035.6 | 15.7 | 16.25 | 1041.9 | 14.3 | 14.94 | 1031.9 | 16.4 | 16.94
2026-04-15 06:48 | 667.3 |  | 663.7 | 666.6 | 80.6 | 80.1 | 77.1 | 69.12 | -34.38 | 77.29 | 0.9 | 50 | 8.1 | 46187.2 | 4101982 | 0 | 0 | 69.12 | 90.56 | 92.38 | 100 | 0 | 0 | 1033 | 17.9 | 18.45 | 1054.6 | 16.8 | 17.72 | 1060.4 | 15.8 | 16.78 | 1039.6 | 18.4 | 19.1
2026-04-15 06:49 | 666.3 |  | 664.9 | 666.7 | 84.6 | 84.1 | 83.2 | 75.38 | -34.51 | 83.19 | 0.91 | 50 | 9.1 | 46187.4 | 4101984 | 0 | 0 | 75.45 | 86.04 | 87.77 | 100 | 0 | 0 | 1049.5 | 18.8 | 19.71 | 1059.9 | 18.5 | 19.62 | 1062.3 | 17.5 | 18.57 | 1052 | 19.5 | 20.47
2026-04-15 06:50 | 666.6 |  | 664.9 | 665.4 | 91.6 | 89.8 | 88.2 | 83.39 | -34.4 | 90.46 | 0.92 | 50 | 10.7 | 46187.4 | 4101984 | 0 | 0 | 83.39 | 86.6 | 88.34 | 100 | 0 | 0 | 1052 | 21 | 22.05 | 1059.5 | 20.7 | 21.98 | 1064.5 | 19.7 | 20.92 | 1074.5 | 20.2 | 21.66
2026-04-15 06:51 | 666.3 |  | 665.2 | 665.9 | 96.9 | 94.8 | 94.8 | 90.26 | -36.08 | 97.13 | 0.93 | 50 | 11.9 | 46187.6 | 4101986 | 0 | 0 | 90.26 | 83.95 | 85.64 | 100 | 0 | 0 | 1055.4 | 22.5 | 23.71 | 1063.7 | 22.3 | 23.73 | 1065.8 | 21.3 | 22.73 | 1077 | 22 | 23.72
2026-04-15 06:52 | 666.7 |  | 666.1 | 668 | 102.2 | 101.3 | 100.7 | 99.63 | -35.2 | 105.6 | 0.94 | 50 | 13.8 | 46187.8 | 4101988 | 0 | 0 | 99.64 | 85.21 | 86.93 | 100 | 0 | 0 | 1058.9 | 24.7 | 26.13 | 1066.7 | 24.5 | 26.11 | 1067.4 | 23.7 | 25.27 | 1082 | 24.3 | 26.31
2026-04-15 06:53 | 667.5 |  | 665.8 | 667.6 | 108.1 | 106.8 | 105.1 | 106.46 | -35.51 | 112.33 | 0.95 | 50.1 | 15.2 | 46187.8 | 4101988 | 0 | 0 | 106.46 | 82.38 | 84.04 | 100 | 0 | 0 | 1062.5 | 26.2 | 27.84 | 1069.6 | 26.1 | 27.96 | 1069.9 | 25.3 | 27.1 | 1083 | 26 | 28.17
2026-04-15 06:54 | 667.5 |  | 665.5 | 667.8 | 116.1 | 114.7 | 113.2 | 116.36 | -36.13 | 121.73 | 0.96 | 50.1 | 17.4 | 46188.2 | 4101992 | 0 | 0 | 116.36 | 83.47 | 85.16 | 100 | 0 | 0 | 1064 | 28.5 | 30.28 | 1072.5 | 28.4 | 30.41 | 1078.4 | 27.3 | 29.44 | 1084.6 | 28.5 | 30.9
2026-04-15 06:55 | 668.1 |  | 666.4 | 668.8 | 120.8 | 120.5 | 118.8 | 123.63 | -37.6 | 129.41 | 0.96 | 50.1 | 19.2 | 46188.2 | 4101992 | 0 | 0 | 123.63 | 82.51 | 84.18 | 100 | 0 | 0 | 1065 | 30.2 | 32.19 | 1074.1 | 30 | 32.24 | 1076.4 | 29.1 | 31.35 | 1088.9 | 30.2 | 32.85
2026-04-15 06:56 | 669.2 |  | 666.5 | 669 | 127.9 | 128 | 126.6 | 133.67 | -37.38 | 138.69 | 0.96 | 50.1 | 21.7 | 46188.6 | 4101996 | 0 | 0 | 133.67 | 83.61 | 85.31 | 100 | 0 | 0 | 1070.8 | 32.5 | 34.79 | 1081.5 | 32.1 | 34.77 | 1080.7 | 31.5 | 34.01 | 1091.8 | 32.5 | 35.44
2026-04-15 06:57 | 668.2 |  | 665.7 | 668 | 134.1 | 133.4 | 131.5 | 141.19 | -37.41 | 146.06 | 0.97 | 50.1 | 23.7 | 46188.7 | 4101997 | 0 | 0 | 141.19 | 82.19 | 83.85 | 100 | 0 | 0 | 1069.9 | 34.2 | 36.63 | 1084.1 | 34 | 36.83 | 1085.6 | 33.1 | 35.92 | 1096.1 | 34.1 | 37.35
2026-04-15 06:58 | 667.7 |  | 666.5 | 668.3 | 144.1 | 142 | 140.9 | 151.96 | -37.92 | 156.47 | 0.97 | 50.1 | 26.5 | 46189 | 4102000 | 0 | 0 | 151.98 | 83.18 | 84.86 | 100 | 0 | 0 | 1074.4 | 36.8 | 39.53 | 1086 | 36.3 | 39.45 | 1085.8 | 35.6 | 38.69 | 1098.3 | 36.7 | 40.35
2026-04-15 06:59 | 667.8 |  | 666.5 | 668.6 | 150.7 | 149 | 146.8 | 159.8 | -37.46 | 164.1 | 0.97 | 50.1 | 28.8 | 46189.3 | 4102003 | 0 | 0 | 159.8 | 82.36 | 84.02 | 100 | 0 | 0 | 1074.5 | 38.6 | 41.45 | 1088 | 38.2 | 41.59 | 1090.8 | 37.3 | 40.72 | 1099.4 | 38.7 | 42.56
2026-04-15 07:00 | 667.6 |  | 667 | 668.4 | 157.9 | 158 | 156 | 171.13 | -38.18 | 175.43 | 0.98 | 50.1 | 32 | 46189.6 | 4102006 | 0 | 0 | 171.13 | 83.61 | 85.29 | 100 | 0 | 0 | 1079.5 | 41.1 | 44.32 | 1092 | 40.7 | 44.44 | 1094.4 | 39.8 | 43.54 | 1103.5 | 41.2 | 45.45
2026-04-15 07:01 | 669.5 |  | 667.1 | 669.5 | 165.1 | 165 | 162.4 | 179.46 | -38.16 | 183.48 | 0.98 | 50.1 | 34.6 | 46189.8 | 4102008 | 0 | 0 | 179.46 | 82.81 | 84.47 | 100 | 0 | 0 | 1081.5 | 43.1 | 46.58 | 1096.4 | 42.5 | 46.65 | 1095 | 41.8 | 45.72 | 1105.5 | 43.2 | 47.79
2026-04-15 07:02 | 669.1 |  | 665.9 | 668.3 | 174.9 | 174.9 | 173 | 191.53 | -38.47 | 195.3 | 0.98 | 50.1 | 38.2 | 46190.2 | 4102012 | 0 | 0 | 191.53 | 83.56 | 85.24 | 100 | 0 | 0 | 1087.5 | 45.7 | 49.67 | 1099.6 | 45.2 | 49.71 | 1096.4 | 44.4 | 48.72 | 1111 | 45.8 | 50.9
2026-04-15 07:03 | 669.4 |  | 667 | 668.9 | 181.8 | 182.2 | 180.9 | 200.27 | -38.09 | 203.95 | 0.98 | 50.1 | 41 | 46190.5 | 4102015 | 0 | 0 | 200.36 | 82.63 | 84.28 | 100 | 0 | 0 | 1089.7 | 47.6 | 51.84 | 1100 | 47.3 | 51.99 | 1099.9 | 46.3 | 50.94 | 1110.9 | 47.9 | 53.21
2026-04-15 07:04 | 669 |  | 667.2 | 668.5 | 192.2 | 191.3 | 191.1 | 212.14 | -38.43 | 215.59 | 0.98 | 50 | 45.1 | 46190.9 | 4102019 | 0 | 0 | 212.14 | 84.12 | 85.8 | 100 | 0 | 0 | 1089.8 | 50.4 | 54.98 | 1100.6 | 50.1 | 55.11 | 1095.7 | 49.3 | 54.05 | 1111.5 | 50.7 | 56.34
2026-04-15 07:05 | 668.2 |  | 666.9 | 668.3 | 199.9 | 199.8 | 197.9 | 221.46 | -36.46 | 224.49 | 0.99 | 50 | 48.2 | 46191.3 | 4102023 | 0 | 0 | 221.46 | 83.2 | 84.86 | 100 | 0 | 0 | 1087.6 | 51.9 | 56.41 | 1104.6 | 51.1 | 56.4 | 1105.1 | 51.1 | 56.44 | 1117.5 | 51.7 | 57.79
2026-04-15 07:06 | 666.5 |  | 666.8 | 667 | 211.3 | 211.3 | 209.3 | 233.98 | -38.03 | 237.12 | 0.99 | 50 | 52.6 | 46191.7 | 4102027 | 0 | 0 | 233.98 | 84.46 | 86.14 | 100 | 0 | 0 | 1095.4 | 54.3 | 59.5 | 1107 | 53.9 | 59.63 | 1101.9 | 53.1 | 58.48 | 1122.4 | 54.2 | 60.84
2026-04-15 07:07 | 666.9 |  | 665.4 | 667.7 | 219.6 | 218.3 | 217.5 | 243.71 | -39.08 | 246.91 | 0.99 | 50 | 56 | 46192 | 4102030 | 0 | 0 | 243.71 | 83.69 | 85.34 | 100 | 0 | 0 | 1095.9 | 56.6 | 62.03 | 1108.2 | 56 | 62.01 | 1104.9 | 55.4 | 61.19 | 1120.4 | 56.7 | 63.48
2026-04-15 07:08 | 667.2 |  | 666.3 | 667.1 | 230.3 | 229 | 228.1 | 256.6 | -39.83 | 259.55 | 0.99 | 50 | 60.9 | 46192.5 | 4102035 | 0 | 0 | 256.67 | 84.96 | 86.63 | 100 | 0 | 0 | 1095 | 59.6 | 65.29 | 1112.4 | 58.7 | 65.34 | 1105.4 | 58.2 | 64.34 | 1118.4 | 59.8 | 66.93
2026-04-15 07:09 | 667 |  | 666.2 | 666 | 239.2 | 238 | 237.3 | 267.45 | -38.27 | 270.18 | 0.99 | 50.1 | 64.8 | 46192.9 | 4102039 | 0 | 0 | 267.45 | 84.6 | 86.27 | 100 | 0 | 0 | 1097.5 | 62.1 | 68.1 | 1114.1 | 61.2 | 68.21 | 1104.9 | 60.6 | 66.94 | 1120.4 | 62.2 | 69.68
2026-04-15 07:10 | 666.7 |  | 666.9 | 666.6 | 251.6 | 251 | 248.6 | 281.89 | -37.42 | 284.36 | 0.99 | 50.1 | 70.1 | 46193.4 | 4102044 | 0 | 0 | 281.89 | 86.01 | 87.69 | 100 | 0 | 0 | 1101.4 | 65.2 | 71.82 | 1117.1 | 64.3 | 71.83 | 1108 | 63.7 | 70.59 | 1122.4 | 65.4 | 73.39
2026-04-15 07:11 | 667.8 |  | 666.4 | 667.8 | 261.1 | 260.3 | 259.5 | 293.47 | -40.21 | 296.12 | 0.99 | 50.1 | 74.2 | 46193.9 | 4102049 | 0 | 0 | 293.47 | 85.45 | 87.12 | 100 | 0 | 0 | 1107.5 | 67.6 | 74.9 | 1114.7 | 66.9 | 74.61 | 1109.3 | 66.3 | 73.53 | 1124.9 | 67.9 | 76.35
2026-04-15 07:12 | 666.7 |  | 666.2 | 667.1 | 273 | 273.6 | 272 | 308.13 | -38.74 | 310.56 | 0.99 | 50.1 | 80.2 | 46194.5 | 4102055 | 0 | 0 | 308.13 | 87.04 | 88.74 | 100 | 0 | 0 | 1120.5 | 70.2 | 78.62 | 1119.6 | 70.1 | 78.47 | 1113.9 | 69.4 | 77.31 | 1127.1 | 71.1 | 80.17
2026-04-15 07:13 | 665.3 |  | 666.1 | 665.8 | 284.3 | 282.9 | 281.8 | 319.52 | -38.02 | 321.89 | 0.99 | 50.1 | 84.6 | 46194.9 | 4102059 | 0 | 0 | 319.64 | 86.61 | 88.29 | 100 | 0 | 0 | 1120.2 | 72.8 | 81.56 | 1118.7 | 72.7 | 81.35 | 1112.4 | 71.9 | 80.03 | 1127.5 | 73.8 | 83.17
2026-04-15 07:14 | 666.7 |  | 666 | 665.8 | 297.8 | 297.4 | 295.4 | 335.63 | -37.44 | 337.79 | 0.99 | 50.1 | 90.9 | 46195.5 | 4102065 | 0 | 0 | 335.63 | 87.84 | 89.54 | 100 | 0 | 0 | 1127 | 76 | 85.63 | 1123 | 76.1 | 85.47 | 1115.1 | 75.5 | 84.14 | 1130.8 | 77.2 | 87.32
2026-04-15 07:15 | 664.5 |  | 666.1 | 666.5 | 307.3 | 307.6 | 307.1 | 347.69 | -38.91 | 349.86 | 0.99 | 50.1 | 96 | 46196 | 4102070 | 0 | 0 | 347.69 | 87.86 | 89.54 | 100 | 0 | 0 | 1132 | 78.3 | 88.6 | 1124 | 78.7 | 88.51 | 1114.9 | 78.2 | 87.14 | 1133 | 79.9 | 90.58
2026-04-15 07:16 | 665.5 |  | 665.6 | 664.8 | 323.7 | 321 | 320.6 | 364.86 | -38.35 | 366.99 | 1 | 50 | 102.8 | 46196.7 | 4102077 | 0 | 0 | 364.98 | 89.07 | 90.77 | 100 | 0 | 0 | 1140.5 | 81.7 | 93.13 | 1123.8 | 82.7 | 92.89 | 1117.9 | 81.9 | 91.51 | 1131.9 | 83.9 | 94.97
2026-04-15 07:17 | 664.9 |  | 665.5 | 664.7 | 333.9 | 332.8 | 330.9 | 377.17 | -39.28 | 379.2 | 1 | 50 | 108.2 | 46197.3 | 4102083 | 0 | 0 | 377.19 | 88.8 | 90.48 | 100 | 0 | 0 | 1138.5 | 84.6 | 96.35 | 1125.9 | 85.3 | 96.01 | 1119.8 | 84.6 | 94.77 | 1134.4 | 86.6 | 98.29
2026-04-15 07:18 | 664.3 |  | 665.6 | 664.4 | 350.2 | 348.4 | 347.6 | 395.82 | -37.47 | 397.6 | 1 | 50 | 115.7 | 46197.9 | 4102089 | 0 | 0 | 395.82 | 90.21 | 91.91 | 100 | 0 | 0 | 1140.8 | 88.3 | 100.81 | 1129.6 | 89.1 | 100.59 | 1133.7 | 87.9 | 99.6 | 1136.8 | 90.3 | 102.69
2026-04-15 07:19 | 664.4 |  | 665.8 | 665.4 | 362 | 358.8 | 361.1 | 409.8 | -36.76 | 411.52 | 1 | 50.1 | 121.5 | 46198.6 | 4102096 | 0 | 0 | 409.8 | 89.99 | 91.67 | 100 | 0 | 0 | 1141 | 91.5 | 104.36 | 1128.6 | 92.3 | 104.22 | 1135.9 | 90.8 | 103.17 | 1142.5 | 93.3 | 106.62
2026-04-15 07:20 | 664.8 |  | 665.8 | 663.1 | 377.9 | 376.7 | 375.4 | 428.6 | -39.21 | 430.38 | 1 | 50 | 129.7 | 46199.4 | 4102104 | 0 | 0 | 428.6 | 91.4 | 93.1 | 100 | 0 | 0 | 1138 | 96 | 109.24 | 1128.2 | 96.4 | 108.77 | 1133.9 | 95.1 | 107.87 | 1142 | 97.6 | 111.47
2026-04-15 07:21 | 665.3 |  | 664.4 | 665.2 | 388.5 | 388.6 | 388.4 | 441.86 | -38.13 | 443.47 | 1 | 50.1 | 136 | 46200 | 4102110 | 0 | 0 | 441.86 | 91.27 | 92.96 | 100 | 0 | 0 | 1141.8 | 97.9 | 111.83 | 1133.7 | 98.7 | 111.85 | 1135.3 | 98 | 111.27 | 1146.5 | 99.6 | 114.21
2026-04-15 07:22 | 663.7 |  | 665.7 | 664.4 | 408.3 | 404.2 | 404.5 | 461.8 | -37.28 | 463.31 | 1 | 50.1 | 144.7 | 46200.9 | 4102119 | 0 | 0 | 461.8 | 92.51 | 94.21 | 100 | 0 | 0 | 1144.4 | 102.3 | 117.09 | 1133.1 | 103.2 | 116.9 | 1136.9 | 101.6 | 115.54 | 1146.1 | 104.2 | 119.37
2026-04-15 07:23 | 665.4 |  | 665.6 | 663.5 | 419.5 | 418.3 | 416.4 | 476.73 | -38.86 | 478.35 | 1 | 50.1 | 151.5 | 46201.5 | 4102125 | 0 | 0 | 476.73 | 92.27 | 93.96 | 100 | 0 | 0 | 1145.1 | 105.4 | 120.64 | 1132.1 | 106.4 | 120.46 | 1137.3 | 105 | 119.38 | 1143.4 | 107.9 | 123.32
2026-04-15 07:24 | 666.6 |  | 663.8 | 665 | 436.1 | 437.2 | 434.5 | 497.05 | -38.32 | 498.49 | 1 | 50.1 | 161.1 | 46202.6 | 4102136 | 0 | 0 | 497.05 | 93.48 | 95.17 | 100 | 0 | 0 | 1145.6 | 109.8 | 125.78 | 1135.5 | 110.7 | 125.72 | 1139.4 | 109.3 | 124.5 | 1146.9 | 112.2 | 128.68
2026-04-15 07:25 | 665 |  | 664.9 | 666.8 | 447.8 | 449.7 | 451.7 | 514.18 | -39.04 | 515.61 | 1 | 50.1 | 168.4 | 46203.4 | 4102144 | 0 | 0 | 514.18 | 93.12 | 94.79 | 100 | 0 | 0 | 1145 | 113.6 | 130.07 | 1136.7 | 114.3 | 129.88 | 1137.4 | 113.3 | 128.82 | 1148.7 | 115.9 | 133.09
2026-04-15 07:26 | 665.1 |  | 666.2 | 666.4 | 465.7 | 465.2 | 465.4 | 532.45 | -37.82 | 533.82 | 1 | 50.1 | 178.5 | 46204.2 | 4102152 | 0 | 0 | 532.45 | 94.11 | 95.79 | 100 | 0 | 0 | 1146.7 | 117.5 | 134.77 | 1142.2 | 117.9 | 134.66 | 1141.4 | 116.9 | 133.43 | 1145.7 | 120.1 | 137.6
2026-04-15 07:27 | 666.1 |  | 666.6 | 664.9 | 480.4 | 479.8 | 479 | 548.79 | -38.63 | 550.08 | 1 | 50.2 | 186.3 | 46205 | 4102160 | 0 | 0 | 548.79 | 93.66 | 95.32 | 100 | 0 | 0 | 1142 | 121.7 | 138.93 | 1139.5 | 121.7 | 138.65 | 1138.4 | 120.9 | 137.62 | 1148.5 | 123.6 | 141.95
2026-04-15 07:28 | 667.3 |  | 665.7 | 665.2 | 498.3 | 499.2 | 496.4 | 569.82 | -39.54 | 571.24 | 1 | 50.1 | 197.1 | 46206.2 | 4102172 | 0 | 0 | 569.82 | 94.49 | 96.15 | 100 | 0 | 0 | 1143.5 | 126.2 | 144.32 | 1140.9 | 126.2 | 143.99 | 1141.1 | 124.9 | 142.5 | 1146.4 | 128.5 | 147.27
2026-04-15 07:29 | 665.6 |  | 666.6 | 664.6 | 512.5 | 509.9 | 509.4 | 585.16 | -39.18 | 586.53 | 1 | 50.1 | 205.4 | 46207 | 4102180 | 0 | 0 | 585.16 | 93.95 | 95.58 | 100 | 0 | 0 | 1145.9 | 129.4 | 148.32 | 1144.9 | 129.1 | 147.86 | 1140.4 | 128.5 | 146.56 | 1148.1 | 131.6 | 151.13
2026-04-15 07:30 | 665.7 |  | 666.2 | 666.3 | 532.2 | 529.1 | 533 | 608.43 | -37.99 | 609.61 | 1 | 50.1 | 216.9 | 46208.2 | 4102192 | 0 | 0 | 608.43 | 94.69 | 96.33 | 100 | 0 | 0 | 1143.5 | 134.8 | 154.16 | 1140.5 | 134.7 | 153.59 | 1140.4 | 133.9 | 152.73 | 1149.5 | 136.6 | 157.04
2026-04-15 07:31 | 664.4 |  | 666.5 | 665.4 | 545.1 | 543.2 | 544.8 | 622.83 | -38.63 | 624.02 | 1 | 50.1 | 226 | 46209 | 4102200 | 0 | 0 | 622.86 | 94.22 | 95.84 | 100 | 0 | 0 | 1143.8 | 137.9 | 157.77 | 1138.5 | 138.3 | 157.44 | 1139.4 | 137.1 | 156.16 | 1144.4 | 140.7 | 161
2026-04-15 07:32 | 666.2 |  | 666.5 | 665.3 | 566.5 | 568.1 | 566.8 | 649.03 | -36.89 | 650.08 | 1 | 50.1 | 238 | 46210.2 | 4102212 | 0 | 0 | 649.03 | 94.75 | 96.36 | 100 | 0 | 0 | 1144 | 143.9 | 164.59 | 1140.6 | 143.8 | 163.98 | 1141.4 | 142.6 | 162.72 | 1148.8 | 145.8 | 167.49
2026-04-15 07:33 | 666.5 |  | 665 | 663.6 | 587.8 | 588.2 | 584 | 671.57 | -37.87 | 672.65 | 1 | 50 | 250.7 | 46211.4 | 4102224 | 0 | 0 | 671.41 | 95.33 | 96.94 | 100 | 0 | 0 | 1138.9 | 149.4 | 170.19 | 1140.7 | 147.3 | 168.02 | 1141.7 | 146.2 | 166.93 | 1146.5 | 149.8 | 171.79
2026-04-15 07:34 | 663.5 |  | 666.1 | 664.7 | 603.6 | 601.7 | 602.4 | 690.27 | -37.65 | 691.33 | 1 | 50 | 260.8 | 46212.6 | 4102236 | 0 | 0 | 690.27 | 94.77 | 96.36 | 100 | 0 | 0 | 1139.2 | 153.6 | 175.01 | 1139.6 | 152.9 | 174.22 | 1139.8 | 151.9 | 173.16 | 1146.8 | 155.4 | 178.27
2026-04-15 07:35 | 663.7 |  | 666.3 | 665.3 | 621.7 | 617 | 620.8 | 710.08 | -38.59 | 711.03 | 1 | 50 | 271.1 | 46213.5 | 4102245 | 0 | 0 | 710.08 | 94.17 | 95.73 | 100 | 0 | 0 | 1138.4 | 158.2 | 180.12 | 1141.1 | 157.1 | 179.21 | 1143.2 | 155.8 | 178.1 | 1144 | 160.3 | 183.42
2026-04-15 07:36 | 663.5 |  | 666.3 | 664.7 | 645.1 | 642.1 | 642.9 | 736.62 | -37.2 | 737.56 | 1 | 50 | 285 | 46215 | 4102260 | 0 | 0 | 736.62 | 94.65 | 96.2 | 100 | 0 | 0 | 1134 | 164.7 | 186.77 | 1142.2 | 162.8 | 185.94 | 1140.1 | 162.2 | 184.93 | 1146 | 165.9 | 190.17
2026-04-15 07:37 | 665.5 |  | 665.1 | 662.6 | 665.7 | 665.3 | 661.9 | 760.85 | -34.96 | 761.66 | 1 | 50.1 | 299.4 | 46216.3 | 4102273 | 0 | 0 | 760.8 | 95.16 | 96.7 | 100 | 0 | 0 | 1137.6 | 168.1 | 191.28 | 1138.6 | 167.2 | 190.39 | 1141.7 | 165.7 | 189.15 | 1144.5 | 170.5 | 195.09
2026-04-15 07:38 | 665.8 |  | 664.3 | 663 | 679.6 | 681.8 | 678.4 | 778.53 | -36.81 | 779.25 | 1 | 50.1 | 310.7 | 46217.5 | 4102285 | 0 | 0 | 778.53 | 94.51 | 96.03 | 100 | 0 | 0 | 1138 | 173.5 | 197.46 | 1140.1 | 172 | 196.14 | 1143.3 | 170.8 | 195.26 | 1143.2 | 176 | 201.25
2026-04-15 07:39 | 663.3 |  | 665.9 | 665 | 703.9 | 702.1 | 703.9 | 805.36 | -36.48 | 806.19 | 1 | 50.1 | 326 | 46219.1 | 4102301 | 0 | 0 | 805.36 | 94.92 | 96.43 | 100 | 0 | 0 | 1134.5 | 178.1 | 202.07 | 1137.2 | 177 | 201.33 | 1138 | 175.3 | 199.44 | 1137.5 | 181.6 | 206.53
2026-04-15 07:40 | 664.5 |  | 665.2 | 662.3 | 724.7 | 723.3 | 721.9 | 827.92 | -35.82 | 828.69 | 1 | 50.1 | 338 | 46220.3 | 4102313 | 0 | 0 | 827.92 | 94.36 | 95.85 | 100 | 0 | 0 | 1135.2 | 184.8 | 209.83 | 1137.1 | 183.9 | 209.15 | 1138.9 | 182.1 | 207.43 | 1140.4 | 187.9 | 214.23
2026-04-15 07:41 | 665.1 |  | 665.2 | 662.5 | 741.9 | 742.3 | 741.1 | 849.77 | -36.01 | 850.49 | 1 | 50.1 | 354.2 | 46221.9 | 4102329 | 0 | 0 | 849.77 | 94.8 | 96.29 | 100 | 0 | 0 | 1132 | 190.3 | 215.43 | 1141.6 | 186.6 | 212.97 | 1140.9 | 185.9 | 212.13 | 1140.5 | 191.6 | 218.52
2026-04-15 07:42 | 663.4 |  | 665.9 | 664.8 | 756.6 | 755 | 756.5 | 866.56 | -36.56 | 867.35 | 1 | 50.1 | 366.5 | 46223.1 | 4102341 | 0 | 0 | 866.56 | 94.71 | 96.17 | 100 | 0 | 0 | 1131 | 193.7 | 219.05 | 1136.1 | 192.6 | 218.79 | 1135.9 | 191.1 | 217.05 | 1135.5 | 197.6 | 224.39
2026-04-15 07:43 | 665.9 |  | 665.8 | 663.7 | 781.5 | 783.1 | 781.5 | 895.73 | -36.37 | 896.46 | 1 | 50.1 | 383.5 | 46224.7 | 4102357 | 0 | 0 | 895.73 | 95.08 | 96.52 | 100 | 0 | 0 | 1128 | 201 | 226.77 | 1136.6 | 196.9 | 223.78 | 1135.3 | 195.9 | 222.39 | 1132.4 | 202.3 | 229.06
2026-04-15 07:44 | 662.7 |  | 665.8 | 663.8 | 803.1 | 801.3 | 803.3 | 919.78 | -37.53 | 920.47 | 1 | 50.1 | 396.9 | 46226.1 | 4102371 | 0 | 0 | 919.78 | 94.48 | 95.9 | 100 | 0 | 0 | 1127.4 | 206.3 | 232.61 | 1133.6 | 204.4 | 231.75 | 1129.9 | 203.9 | 230.39 | 1130.4 | 209.8 | 237.2
2026-04-15 07:45 | 663.7 |  | 665 | 665.2 | 815.7 | 817.1 | 818.9 | 936.65 | -34.21 | 937.27 | 1 | 50.1 | 414.8 | 46227.9 | 4102389 | 0 | 0 | 936.65 | 94.87 | 96.28 | 100 | 0 | 0 | 1127 | 209.8 | 236.49 | 1134 | 208 | 235.85 | 1130 | 207.7 | 234.7 | 1132 | 212.5 | 240.52
2026-04-15 07:46 | 663.7 |  | 666.1 | 662.9 | 840.2 | 836.9 | 837.3 | 961.07 | -36.92 | 961.76 | 1 | 50.1 | 428.5 | 46229.2 | 4102402 | 0 | 0 | 961.07 | 94.22 | 95.61 | 100 | 0 | 0 | 1122.5 | 216.1 | 242.56 | 1130.6 | 214.5 | 242.56 | 1126.9 | 213.3 | 240.4 | 1129 | 220 | 248.34
2026-04-15 07:47 | 663.5 |  | 665.7 | 661.8 | 870.3 | 866.1 | 866.4 | 993.59 | -36.64 | 994.3 | 1 | 50 | 447.6 | 46231.2 | 4102422 | 0 | 0 | 993.67 | 94.64 | 96.02 | 100 | 0 | 0 | 1122 | 223.9 | 251.17 | 1125.9 | 222.4 | 250.4 | 1127.9 | 219.1 | 247.16 | 1128 | 225.5 | 254.36
2026-04-15 07:48 | 665.3 |  | 662.7 | 663.6 | 880.7 | 886 | 881 | 1010.94 | -36.99 | 1011.51 | 1 | 50 | 462 | 46232.6 | 4102436 | 0 | 0 | 1010.94 | 94 | 95.35 | 100 | 0 | 0 | 1122 | 227.6 | 255.32 | 1126.4 | 226.1 | 254.62 | 1125.7 | 225.5 | 253.84 | 1123.8 | 231.7 | 260.38
2026-04-15 07:49 | 665.3 |  | 664.1 | 662.9 | 899.8 | 902.9 | 901.1 | 1031.92 | -37.14 | 1032.55 | 1 | 50 | 481.7 | 46234.6 | 4102456 | 0 | 0 | 1031.92 | 94.34 | 95.69 | 100 | 0 | 0 | 1120 | 232.2 | 260.08 | 1121.9 | 232.6 | 260.97 | 1124.4 | 229.9 | 258.54 | 1124.5 | 235.1 | 264.4
2026-04-15 07:50 | 665.5 |  | 663.5 | 663.9 | 923.5 | 925.5 | 925.6 | 1059.32 | -35.08 | 1059.88 | 1 | 50.1 | 496.8 | 46236.1 | 4102471 | 0 | 0 | 1059.32 | 93.72 | 95.05 | 100 | 0 | 0 | 1119.6 | 238.5 | 267.08 | 1120.6 | 239.2 | 268.02 | 1122.4 | 236.2 | 265.11 | 1120.5 | 243.8 | 273.21
2026-04-15 07:51 | 662.6 |  | 665.6 | 664.2 | 949.8 | 948.2 | 948.9 | 1087.66 | -36.26 | 1088.27 | 1 | 50.1 | 517.8 | 46238.2 | 4102492 | 0 | 0 | 1087.66 | 94.14 | 95.46 | 100 | 0 | 0 | 1112 | 247.1 | 274.75 | 1119 | 245.5 | 274.73 | 1123.4 | 243 | 272.96 | 1132.1 | 246.7 | 279.3
2026-04-15 07:52 | 665 |  | 665 | 663.6 | 957.5 | 959.7 | 960.6 | 1098.48 | -35.78 | 1099.07 | 1 | 50.1 | 533.5 | 46239.7 | 4102507 | 0 | 0 | 1098.48 | 93.52 | 94.82 | 100 | 0 | 0 | 1122.5 | 247.3 | 277.54 | 1118.6 | 247.6 | 276.99 | 1128.7 | 243.9 | 275.31 | 1156.4 | 245 | 283.3
2026-04-15 07:53 | 664 |  | 665.4 | 661.8 | 985.5 | 986.6 | 984.9 | 1128.76 | -35.97 | 1129.33 | 1 | 50.1 | 555.3 | 46241.9 | 4102529 | 0 | 0 | 1128.76 | 93.9 | 95.19 | 100 | 0 | 0 | 1119.9 | 253.3 | 283.69 | 1124.6 | 252.2 | 283.68 | 1149.9 | 246 | 282.92 | 1162 | 251.3 | 291.98
2026-04-15 07:54 | 663.8 |  | 665.2 | 661.5 | 1002.8 | 1002.9 | 1002.3 | 1147.86 | -36.24 | 1148.44 | 1 | 50.1 | 571.7 | 46243.5 | 4102545 | 0 | 0 | 1147.86 | 93.32 | 94.59 | 100 | 0 | 0 | 1140 | 254.1 | 289.63 | 1127.6 | 255.6 | 288.19 | 1155.9 | 248.8 | 287.62 | 1159.4 | 255.7 | 296.51
2026-04-15 07:55 | 664.9 |  | 664.3 | 663.6 | 1023.4 | 1025.5 | 1026.3 | 1174.82 | -35.96 | 1175.37 | 1 | 50.1 | 594.4 | 46245.9 | 4102569 | 0 | 0 | 1174.82 | 93.71 | 94.97 | 100 | 0 | 0 | 1149.2 | 257.8 | 296.27 | 1146.1 | 257.2 | 294.83 | 1158.4 | 254.2 | 294.52 | 1156.6 | 262.1 | 303.13
2026-04-15 07:56 | 663.1 |  | 665.5 | 664 | 1043.2 | 1042.5 | 1047.1 | 1195.9 | -37.74 | 1196.5 | 1 | 50.1 | 611.6 | 46247.5 | 4102585 | 0 | 0 | 1195.9 | 93.18 | 94.41 | 100 | 0 | 0 | 1147.5 | 262.5 | 301.25 | 1149.5 | 261.6 | 300.68 | 1158.7 | 258.4 | 299.37 | 1156 | 267.6 | 309.3
2026-04-15 07:57 | 664.6 |  | 663.7 | 663.1 | 1067.1 | 1069.5 | 1069.2 | 1224.14 | -35.01 | 1224.64 | 1 | 50.1 | 635.2 | 46249.9 | 4102609 | 0 | 0 | 1224.19 | 93.54 | 94.77 | 100 | 0 | 0 | 1150.2 | 268 | 308.31 | 1152 | 266.1 | 306.53 | 1155.7 | 266.1 | 307.58 | 1155.4 | 273.7 | 316.24
2026-04-15 07:58 | 662.6 |  | 664.9 | 662.9 | 1080 | 1078.1 | 1080.7 | 1236.4 | -34.73 | 1236.89 | 1 | 50.1 | 653 | 46251.7 | 4102627 | 0 | 0 | 1236.4 | 93.01 | 94.22 | 100 | 0 | 0 | 1150.9 | 270.2 | 310.97 | 1149.6 | 270 | 310.36 | 1155.9 | 268 | 309.8 | 1157.5 | 276.8 | 320.45
2026-04-15 07:59 | 664.2 |  | 666 | 662.4 | 1103.6 | 1105.1 | 1103.7 | 1266.13 | -39.1 | 1266.73 | 1 | 50.1 | 677.1 | 46254.1 | 4102651 | 0 | 0 | 1266.13 | 93.33 | 94.52 | 100 | 0 | 0 | 1146.2 | 277.9 | 318.52 | 1150 | 276.3 | 317.76 | 1154.9 | 275 | 317.55 | 1152.9 | 284.2 | 327.64
2026-04-15 08:00 | 663.1 |  | 665.7 | 664 | 1123.4 | 1121.1 | 1124.7 | 1287.7 | -36.39 | 1288.21 | 1 | 50.1 | 695.5 | 46256 | 4102670 | 0 | 0 | 1287.7 | 92.81 | 93.97 | 100 | 0 | 0 | 1145.4 | 283 | 324.18 | 1150.3 | 280.9 | 323.14 | 1154.9 | 279.3 | 322.59 | 1154.5 | 288.7 | 333.26
2026-04-15 08:01 | 664.5 |  | 665.1 | 664.3 | 1147.4 | 1148.8 | 1151 | 1317.09 | -36.79 | 1317.61 | 1 | 50.1 | 721 | 46258.4 | 4102694 | 0 | 0 | 1317.09 | 93.18 | 94.34 | 100 | 0 | 0 | 1145.5 | 289.2 | 331.26 | 1153.4 | 286.8 | 330.83 | 1155.9 | 285.6 | 330.1 | 1150.5 | 296.2 | 340.74
2026-04-15 08:02 | 664 |  | 665.8 | 661.9 | 1167.4 | 1168.9 | 1167.8 | 1338.19 | -36.35 | 1338.7 | 1 | 50 | 740.1 | 46260.4 | 4102714 | 0 | 0 | 1338.5 | 92.62 | 93.76 | 100 | 0 | 0 | 1142.9 | 294.7 | 336.82 | 1154.6 | 290.4 | 335.24 | 1156.4 | 290.5 | 335.98 | 1154 | 300.1 | 346.35
2026-04-15 08:03 | 664.1 |  | 663.9 | 662.5 | 1184 | 1188.8 | 1185.7 | 1357.88 | -36.23 | 1358.37 | 1 | 50 | 766.1 | 46263.1 | 4102741 | 0 | 0 | 1357.88 | 92.96 | 94.08 | 100 | 0 | 0 | 1146 | 297.6 | 341.01 | 1153.6 | 295.2 | 340.52 | 1156.5 | 294.7 | 340.77 | 1153.4 | 305.2 | 352.02
2026-04-15 08:04 | 663 |  | 662.7 | 661.4 | 1204.4 | 1209.6 | 1210 | 1380.76 | -35.03 | 1381.23 | 1 | 50 | 786.2 | 46265.1 | 4102761 | 0 | 0 | 1380.76 | 92.52 | 93.62 | 100 | 0 | 0 | 1143.4 | 303 | 346.44 | 1157.4 | 299.8 | 346.96 | 1154.9 | 299.7 | 346.1 | 1154.5 | 310.6 | 358.54
2026-04-15 08:05 | 661.7 |  | 663.7 | 659.9 | 1234.8 | 1236.6 | 1237.4 | 1412.71 | -35.34 | 1413.13 | 1 | 50 | 813.5 | 46267.7 | 4102787 | 0 | 0 | 1412.71 | 92.88 | 93.96 | 100 | 0 | 0 | 1143.5 | 309.9 | 354.47 | 1158.5 | 306.8 | 355.41 | 1156.4 | 306.4 | 354.31 | 1158.4 | 315.9 | 365.97
2026-04-15 08:06 | 661.7 |  | 661.7 | 660 | 1254.9 | 1255.5 | 1258.5 | 1433.92 | -34.8 | 1434.33 | 1 | 50 | 834.1 | 46269.7 | 4102807 | 0 | 0 | 1434.06 | 92.45 | 93.52 | 100 | 0 | 0 | 1147.5 | 313.9 | 360.18 | 1156.6 | 311.4 | 360.17 | 1153.9 | 311.7 | 359.7 | 1157.4 | 320.6 | 371.05
2026-04-15 08:07 | 661.5 |  | 663.4 | 659.7 | 1278.6 | 1276.2 | 1275.4 | 1458.44 | -35.43 | 1458.86 | 1 | 50 | 862.4 | 46272.5 | 4102835 | 0 | 0 | 1458.44 | 92.84 | 93.89 | 100 | 0 | 0 | 1152.5 | 317.6 | 366.08 | 1158.5 | 316.4 | 366.53 | 1152.4 | 317.4 | 365.74 | 1159.4 | 324.1 | 375.77
2026-04-15 08:08 | 661.3 |  | 662.1 | 660 | 1298.5 | 1303.3 | 1305.8 | 1485.76 | -36.53 | 1486.21 | 1 | 50 | 884 | 46274.8 | 4102858 | 0 | 0 | 1485.76 | 92.37 | 93.41 | 100 | 0 | 0 | 1151 | 323.7 | 372.61 | 1159 | 322.5 | 373.73 | 1151.7 | 323.5 | 372.62 | 1160 | 331.9 | 385.05
2026-04-15 08:09 | 661.4 |  | 660.3 | 659.7 | 1324.8 | 1326.7 | 1327.1 | 1512.35 | -35.38 | 1512.77 | 1 | 50 | 912.9 | 46277.7 | 4102887 | 0 | 0 | 1512.35 | 92.67 | 93.68 | 100 | 0 | 0 | 1153.5 | 329.1 | 379.67 | 1157.5 | 327.9 | 379.59 | 1152.8 | 329.3 | 379.63 | 1160 | 337.4 | 391.55
2026-04-15 08:10 | 662.1 |  | 664.2 | 661 | 1336.7 | 1335.6 | 1337.5 | 1527.99 | -34.65 | 1528.37 | 1 | 50 | 935.3 | 46279.8 | 4102908 | 0 | 0 | 1527.99 | 92.26 | 93.26 | 100 | 0 | 0 | 1149.8 | 333.3 | 383.27 | 1158.1 | 331.1 | 383.46 | 1153.4 | 332.5 | 383.51 | 1158.4 | 342 | 396.18
2026-04-15 08:11 | 663.3 |  | 664.6 | 661.3 | 1363.8 | 1367.2 | 1365.9 | 1562.35 | -35.16 | 1562.75 | 1 | 50 | 965 | 46283 | 4102940 | 0 | 0 | 1562.35 | 92.56 | 93.54 | 100 | 0 | 0 | 1150 | 340.9 | 392.04 | 1156.6 | 339.8 | 393.04 | 1151.4 | 340.1 | 391.59 | 1158 | 349.5 | 404.68
2026-04-15 08:12 | 661.3 |  | 664.3 | 662.3 | 1385.3 | 1386.1 | 1388.9 | 1586.87 | -34.41 | 1587.23 | 1 | 50 | 987.8 | 46285.1 | 4102961 | 0 | 0 | 1586.87 | 92.15 | 93.11 | 100 | 0 | 0 | 1151.5 | 345.9 | 398.27 | 1160.1 | 343.7 | 398.73 | 1153.4 | 345.2 | 398.18 | 1160.3 | 354.3 | 411.14
2026-04-15 08:13 | 663.3 |  | 664.4 | 661.4 | 1409.5 | 1406.1 | 1411.2 | 1611.45 | -36.91 | 1611.88 | 1 | 50 | 1019.4 | 46288.3 | 4102993 | 0 | 0 | 1611.45 | 92.5 | 93.44 | 100 | 0 | 0 | 1149.5 | 351.8 | 404.39 | 1158.1 | 349.8 | 405.06 | 1152.9 | 350.6 | 404.21 | 1157.5 | 360.6 | 417.37
2026-04-15 08:14 | 663.7 |  | 666 | 663.5 | 1426.4 | 1423.2 | 1424.6 | 1633.72 | -38.28 | 1634.15 | 1 | 50 | 1042.9 | 46290.7 | 4103017 | 0 | 0 | 1633.72 | 92.08 | 93 | 100 | 0 | 0 | 1148.5 | 356.9 | 409.86 | 1155 | 355.6 | 410.67 | 1150.7 | 356.2 | 409.9 | 1156.2 | 365.8 | 422.9
2026-04-15 08:15 | 663 |  | 665.4 | 661.2 | 1445.7 | 1448 | 1450 | 1659.32 | -36.56 | 1659.73 | 1 | 50 | 1075 | 46293.9 | 4103049 | 0 | 0 | 1659.32 | 92.39 | 93.3 | 100 | 0 | 0 | 1153 | 360.9 | 416.12 | 1155.6 | 361.1 | 417.33 | 1152.4 | 360.9 | 415.93 | 1157.5 | 371.7 | 430.27
2026-04-15 08:16 | 663 |  | 665.3 | 663 | 1470.3 | 1469.5 | 1474.8 | 1686.75 | -35.95 | 1687.13 | 1 | 50 | 1098.7 | 46296.3 | 4103073 | 0 | 0 | 1686.78 | 91.94 | 92.83 | 100 | 0 | 0 | 1150.5 | 368.1 | 423.51 | 1154.5 | 368.1 | 424.93 | 1151.9 | 367.1 | 422.88 | 1157.3 | 377.5 | 436.93
2026-04-15 08:17 | 661.5 |  | 664 | 659.3 | 1497.2 | 1501.3 | 1497.7 | 1713.44 | -37.12 | 1713.83 | 1 | 50 | 1132 | 46299.5 | 4103105 | 0 | 0 | 1713.44 | 92.25 | 93.13 | 100 | 0 | 0 | 1150.5 | 373.1 | 429.27 | 1154.1 | 373 | 430.43 | 1151.3 | 373.7 | 430.26 | 1154.6 | 384.8 | 444.24
2026-04-15 08:18 | 661.6 |  | 664.1 | 659.5 | 1513.5 | 1512.5 | 1515.3 | 1730.52 | -35.25 | 1730.88 | 1 | 50 | 1157.3 | 46302.2 | 4103132 | 0 | 0 | 1730.52 | 91.89 | 92.74 | 100 | 0 | 0 | 1148.3 | 377.8 | 433.84 | 1155 | 376.4 | 434.7 | 1150.9 | 377.2 | 434.16 | 1153.9 | 389 | 448.86
2026-04-15 08:19 | 659.9 |  | 662.4 | 658.1 | 1543.8 | 1542.5 | 1544.7 | 1761.15 | -33.97 | 1761.46 | 1 | 49.9 | 1191 | 46305.6 | 4103166 | 0 | 0 | 1761.15 | 92.16 | 93 | 100 | 0 | 0 | 1150.5 | 384.2 | 441.98 | 1151.4 | 384 | 442.18 | 1148.9 | 384.9 | 442.2 | 1154.6 | 395.2 | 456.31
2026-04-15 08:20 | 660.3 |  | 662.8 | 659.7 | 1557.4 | 1558.6 | 1564.1 | 1779.98 | -35.75 | 1780.34 | 1 | 49.9 | 1217 | 46308 | 4103190 | 0 | 0 | 1779.98 | 91.82 | 92.63 | 100 | 0 | 0 | 1150.4 | 388.5 | 446.89 | 1151.6 | 388.5 | 447.42 | 1149.9 | 388.5 | 446.75 | 1153.3 | 399.6 | 460.87
2026-04-15 08:21 | 661 |  | 661.2 | 658.8 | 1590.3 | 1593.4 | 1592.1 | 1815.44 | -34.07 | 1815.75 | 1 | 50 | 1251.6 | 46311.6 | 4103226 | 0 | 0 | 1815.44 | 92.1 | 92.89 | 100 | 0 | 0 | 1149 | 395.8 | 454.83 | 1152.5 | 396.3 | 456.72 | 1149.9 | 396 | 455.31 | 1152.5 | 408.9 | 471.23
2026-04-15 08:22 | 660.5 |  | 661 | 658.3 | 1605.4 | 1609.6 | 1610.5 | 1833.61 | -33.56 | 1833.92 | 1 | 50 | 1278 | 46314.1 | 4103251 | 0 | 0 | 1833.61 | 91.73 | 92.5 | 100 | 0 | 0 | 1149 | 400.2 | 459.82 | 1150.7 | 400.4 | 460.77 | 1147.4 | 400.9 | 460.04 | 1152.4 | 412.3 | 475.09
2026-04-15 08:23 | 659.6 |  | 662.3 | 659.2 | 1628 | 1629.7 | 1632.7 | 1858.21 | -33.84 | 1858.5 | 1 | 50 | 1314 | 46317.7 | 4103287 | 0 | 0 | 1858.21 | 92.02 | 92.77 | 100 | 0 | 0 | 1143.7 | 407.6 | 466.21 | 1151.1 | 405.4 | 466.62 | 1147.9 | 406.7 | 466.83 | 1148.7 | 419.1 | 481.45
2026-04-15 08:24 | 659.7 |  | 662.2 | 659 | 1650.2 | 1650.1 | 1656.1 | 1883.36 | -33.68 | 1883.68 | 1 | 50 | 1341.1 | 46320.5 | 4103315 | 0 | 0 | 1883.36 | 91.67 | 92.4 | 100 | 0 | 0 | 1144 | 412.6 | 472.04 | 1149.1 | 412 | 473.41 | 1145.9 | 411.9 | 471.99 | 1147 | 425.8 | 488.4
2026-04-15 08:25 | 658.9 |  | 662.6 | 659.2 | 1674.4 | 1675.6 | 1678.9 | 1910.67 | -33.92 | 1910.96 | 1 | 50 | 1377.6 | 46324.1 | 4103351 | 0 | 0 | 1910.67 | 91.93 | 92.64 | 100 | 0 | 0 | 1147.5 | 417.2 | 478.79 | 1147.1 | 418.2 | 479.7 | 1146.9 | 418 | 479.39 | 1151.3 | 430.4 | 495.55
2026-04-15 08:26 | 659.8 |  | 662.7 | 658.1 | 1693.4 | 1690.5 | 1694.2 | 1930.26 | -34.28 | 1930.58 | 1 | 50 | 1405.3 | 46326.9 | 4103379 | 0 | 0 | 1930.26 | 91.58 | 92.26 | 100 | 0 | 0 | 1143.1 | 423.5 | 484.05 | 1147.6 | 422.2 | 484.51 | 1145.4 | 424.1 | 484.86 | 1147.9 | 435.7 | 500.17
2026-04-15 08:27 | 659.2 |  | 663 | 659.6 | 1717.8 | 1718.6 | 1721 | 1961.33 | -34.28 | 1961.63 | 1 | 50 | 1443.9 | 46330.8 | 4103418 | 0 | 0 | 1961.33 | 91.92 | 92.58 | 100 | 0 | 0 | 1145 | 429 | 491.2 | 1146.3 | 429.9 | 492.78 | 1143.4 | 430.5 | 492.22 | 1147.2 | 443.5 | 508.74
2026-04-15 08:28 | 659.4 |  | 663.4 | 659.9 | 1734.9 | 1734.8 | 1740.3 | 1982.36 | -35.39 | 1982.67 | 1 | 50 | 1471.8 | 46333.5 | 4103445 | 0 | 0 | 1982.36 | 91.56 | 92.19 | 100 | 0 | 0 | 1137.9 | 435.9 | 495.96 | 1144.5 | 435.8 | 498.77 | 1143.9 | 434.7 | 497.27 | 1146.9 | 448.7 | 514.58
2026-04-15 08:29 | 661.5 |  | 662 | 659.1 | 1759.9 | 1763.3 | 1762.3 | 2010.97 | -34.55 | 2011.16 | 1 | 50 | 1510.2 | 46337.4 | 4103484 | 0 | 0 | 2010.97 | 91.82 | 92.43 | 100 | 0 | 0 | 1139 | 442.6 | 504.15 | 1143.5 | 442 | 505.37 | 1143.4 | 440.9 | 504.11 | 1147.4 | 454.7 | 521.77
2026-04-15 08:30 | 660.2 |  | 662.9 | 659.4 | 1774 | 1778.5 | 1781.7 | 2029.6 | -34.1 | 2029.91 | 1 | 50 | 1539.4 | 46340.3 | 4103513 | 0 | 0 | 2029.6 | 91.49 | 92.08 | 100 | 0 | 0 | 1137.5 | 446.6 | 508 | 1143.5 | 446.2 | 510.21 | 1142.4 | 445.2 | 508.6 | 1143.4 | 461.3 | 527.4
2026-04-15 08:31 | 660.7 |  | 662.6 | 658.4 | 1805.5 | 1808.1 | 1810.6 | 2062.77 | -34.24 | 2063.06 | 1 | 49.9 | 1579.9 | 46344.3 | 4103553 | 0 | 0 | 2062.77 | 91.82 | 92.39 | 100 | 0 | 0 | 1139.5 | 453.5 | 516.78 | 1142.1 | 454.9 | 519.57 | 1139.7 | 453 | 516.25 | 1147 | 466.9 | 535.51
2026-04-15 08:32 | 661.2 |  | 662.2 | 658.8 | 1821.8 | 1826.2 | 1829 | 2084.14 | -34.04 | 2084.42 | 1 | 49.9 | 1609.9 | 46347.5 | 4103585 | 0 | 0 | 2084.14 | 91.51 | 92.05 | 100 | 0 | 0 | 1140.3 | 457.7 | 521.92 | 1141.6 | 458.5 | 523.45 | 1139.3 | 459.1 | 523.08 | 1142.7 | 473.1 | 540.56
2026-04-15 08:33 | 661.7 |  | 663.8 | 660 | 1844 | 1845.5 | 1848.9 | 2110.33 | -34.61 | 2110.63 | 1 | 49.9 | 1650.3 | 46351.5 | 4103625 | 0 | 0 | 2110.33 | 91.77 | 92.29 | 100 | 0 | 0 | 1135.5 | 465.3 | 528.31 | 1142 | 464.3 | 530.2 | 1139.4 | 464.8 | 529.6 | 1143.3 | 479.3 | 547.95
2026-04-15 08:34 | 660.2 |  | 663.4 | 658.1 | 1868.4 | 1871.8 | 1874.5 | 2136.89 | -34.75 | 2137.18 | 1 | 49.9 | 1680.9 | 46354.4 | 4103654 | 0 | 0 | 2136.89 | 91.46 | 91.96 | 100 | 0 | 0 | 1136.4 | 471 | 535.2 | 1138.6 | 472.4 | 537.89 | 1138.9 | 469.9 | 535.22 | 1141.4 | 486 | 554.77
2026-04-15 08:35 | 660.6 |  | 663.9 | 660.2 | 1899.3 | 1902.8 | 1905.5 | 2174.63 | -36.53 | 2174.93 | 1 | 49.9 | 1723.1 | 46358.8 | 4103698 | 0 | 0 | 2174.63 | 91.76 | 92.23 | 100 | 0 | 0 | 1137 | 478.5 | 544.07 | 1137.6 | 480 | 546.08 | 1137.9 | 480 | 546.2 | 1140.5 | 495.6 | 565.21
2026-04-15 08:36 | 661.9 |  | 663.6 | 659.4 | 1911.9 | 1916.1 | 1917.4 | 2189.44 | -36.1 | 2189.73 | 1 | 49.9 | 1755.2 | 46362 | 4103730 | 0 | 0 | 2189.44 | 91.49 | 91.94 | 100 | 0 | 0 | 1132 | 484 | 547.91 | 1137.1 | 483.4 | 549.68 | 1137.9 | 483.3 | 549.92 | 1142.3 | 497.7 | 568.51
2026-04-15 08:37 | 661.1 |  | 664.7 | 660.1 | 1941.7 | 1941.9 | 1942.6 | 2221.35 | -35.44 | 2221.64 | 1 | 49.9 | 1797.6 | 46366.1 | 4103771 | 0 | 0 | 2221.35 | 91.74 | 92.17 | 100 | 0 | 0 | 1133.4 | 490.7 | 556.19 | 1136.1 | 492.3 | 559.35 | 1136.1 | 490.4 | 557.19 | 1138.7 | 506.7 | 576.96
2026-04-15 08:38 | 661.7 |  | 664.7 | 660.5 | 1961.8 | 1964 | 1968.9 | 2247.84 | -36.42 | 2248.13 | 1 | 49.9 | 1830.6 | 46369.4 | 4103804 | 0 | 0 | 2247.84 | 91.49 | 91.9 | 100 | 0 | 0 | 1132.4 | 496.8 | 562.6 | 1136.4 | 497.3 | 565.16 | 1135.9 | 497.1 | 564.66 | 1139.9 | 512.3 | 584
2026-04-15 08:39 | 661.8 |  | 664.8 | 660.6 | 1980.2 | 1984 | 1986.6 | 2269.52 | -36.44 | 2269.81 | 1 | 49.9 | 1874.1 | 46373.8 | 4103848 | 0 | 0 | 2269.52 | 91.75 | 92.13 | 100 | 0 | 0 | 1133.5 | 501.7 | 568.68 | 1137.5 | 501.6 | 570.61 | 1134.6 | 501.9 | 569.41 | 1141 | 517.3 | 590.26
2026-04-15 08:40 | 661.5 |  | 665.2 | 658.7 | 2000 | 2001.1 | 2007 | 2291.32 | -36.05 | 2291.53 | 1 | 49.9 | 1907 | 46377 | 4103880 | 0 | 0 | 2291.42 | 91.46 | 91.82 | 100 | 0 | 0 | 1131 | 507.4 | 573.83 | 1135.3 | 508 | 576.71 | 1134.4 | 507 | 575.19 | 1138 | 523.2 | 595.4
2026-04-15 08:41 | 664 |  | 665.2 | 661.7 | 2022.7 | 2027.6 | 2030.1 | 2324.04 | -36.9 | 2324.33 | 1 | 49.9 | 1951.4 | 46381.5 | 4103925 | 0 | 0 | 2324.04 | 91.68 | 92.01 | 100 | 0 | 0 | 1130 | 515.1 | 582.1 | 1135.7 | 514.8 | 584.6 | 1131.7 | 515.3 | 583.14 | 1136.4 | 531.7 | 604.21
2026-04-15 08:42 | 660.9 |  | 664.4 | 658.3 | 2046.2 | 2048.4 | 2046.7 | 2339.78 | -36.17 | 2340.05 | 1 | 49.9 | 1985.8 | 46385 | 4103960 | 0 | 0 | 2339.84 | 91.43 | 91.74 | 100 | 0 | 0 | 1129 | 519.1 | 586.01 | 1134.4 | 518.6 | 588.28 | 1132.9 | 518.4 | 587.35 | 1138.5 | 534.3 | 608.26
2026-04-15 08:43 | 660.9 |  | 665.6 | 661.1 | 2067.1 | 2068 | 2076.7 | 2369.38 | -34.84 | 2369.65 | 1 | 50 | 2031.8 | 46389.5 | 4104005 | 0 | 0 | 2369.72 | 91.71 | 92 | 100 | 0 | 0 | 1128.9 | 525.6 | 593.67 | 1133.2 | 525.6 | 595.6 | 1131.9 | 525.3 | 594.58 | 1134.5 | 543.1 | 616.09
2026-04-15 08:44 | 662 |  | 666 | 660.6 | 2085.6 | 2085 | 2091.6 | 2389.67 | -36.42 | 2389.95 | 1 | 50 | 2066.1 | 46393 | 4104040 | 0 | 0 | 2389.67 | 91.47 | 91.73 | 100 | 0 | 0 | 1128.5 | 531.1 | 599.39 | 1133.6 | 529.9 | 600.65 | 1131.9 | 529.7 | 599.55 | 1135.2 | 546.7 | 620.6
2026-04-15 08:45 | 661.8 |  | 665.8 | 658.5 | 2110.3 | 2116.5 | 2113.8 | 2417.85 | -34.66 | 2418.09 | 1 | 50 | 2112.4 | 46397.6 | 4104086 | 0 | 0 | 2417.85 | 91.71 | 91.95 | 100 | 0 | 0 | 1129.5 | 536.8 | 606.27 | 1133.5 | 536.5 | 608.08 | 1134.4 | 534.5 | 606.38 | 1137.3 | 552.4 | 628.29
2026-04-15 08:46 | 662.8 |  | 665.4 | 660.8 | 2126 | 2132.5 | 2136.5 | 2441.26 | -36.36 | 2441.54 | 1 | 50 | 2147.5 | 46401.2 | 4104122 | 0 | 0 | 2441.26 | 91.45 | 91.66 | 100 | 0 | 0 | 1127.7 | 542.5 | 611.78 | 1132.1 | 542.5 | 614.12 | 1129.9 | 542.1 | 612.54 | 1137 | 557.8 | 634.27
2026-04-15 08:47 | 662.6 |  | 664.2 | 659.9 | 2152.9 | 2157.3 | 2163.6 | 2468.9 | -37.43 | 2469.18 | 1 | 50 | 2194.8 | 46405.9 | 4104169 | 0 | 0 | 2468.9 | 91.68 | 91.87 | 100 | 0 | 0 | 1125.5 | 549.7 | 618.7 | 1131.7 | 548.3 | 620.51 | 1130.9 | 547.8 | 619.49 | 1136.4 | 565 | 642.12
2026-04-15 08:48 | 661.7 |  | 666 | 661.2 | 2170.6 | 2170.4 | 2178.6 | 2488.57 | -36.87 | 2488.85 | 1 | 50 | 2230.6 | 46409.4 | 4104204 | 0 | 0 | 2488.57 | 91.42 | 91.59 | 100 | 0 | 0 | 1126.6 | 553.7 | 623.83 | 1132 | 552.5 | 625.47 | 1130.8 | 552.7 | 625.03 | 1131.8 | 570.4 | 645.58
2026-04-15 08:49 | 661.9 |  | 666 | 660.8 | 2194.4 | 2193.6 | 2202.2 | 2515.34 | -34.32 | 2515.56 | 1 | 50 | 2279.4 | 46414.4 | 4104254 | 0 | 0 | 2515.34 | 91.71 | 91.85 | 100 | 0 | 0 | 1127.8 | 559 | 630.41 | 1127.7 | 561.3 | 633.02 | 1128.9 | 558.2 | 630.13 | 1131.4 | 578.7 | 654.73
2026-04-15 08:50 | 663.8 |  | 665.8 | 660.8 | 2214.6 | 2220.7 | 2222 | 2542.74 | -36.28 | 2543 | 1 | 50 | 2316 | 46418 | 4104290 | 0 | 0 | 2542.89 | 91.43 | 91.55 | 100 | 0 | 0 | 1126 | 565.2 | 636.41 | 1129.6 | 566.5 | 639.86 | 1129.4 | 565 | 638.07 | 1134.5 | 582.8 | 661.18
2026-04-15 08:51 | 662.6 |  | 667 | 659.7 | 2240.3 | 2239.4 | 2239.8 | 2566.1 | -35.14 | 2566.34 | 1 | 50 | 2366.6 | 46423.1 | 4104341 | 0 | 0 | 2566.1 | 91.71 | 91.8 | 100 | 0 | 0 | 1125 | 571.4 | 642.87 | 1130 | 570.7 | 644.87 | 1128.1 | 571.2 | 644.37 | 1132.4 | 589.4 | 667.39
2026-04-15 08:52 | 662.1 |  | 666.3 | 659.2 | 2255.4 | 2261.7 | 2258 | 2585.09 | -37.98 | 2585.37 | 1 | 50 | 2404.5 | 46426.9 | 4104379 | 0 | 0 | 2585.09 | 91.48 | 91.55 | 100 | 0 | 0 | 1124.5 | 575.6 | 647.29 | 1125.6 | 577.2 | 649.65 | 1127.4 | 575.5 | 648.84 | 1131.7 | 594.1 | 672.39
2026-04-15 08:53 | 663.4 |  | 664.8 | 660.6 | 2281.7 | 2288.7 | 2289.4 | 2618.7 | -36.91 | 2618.72 | 1 | 50 | 2454.6 | 46431.9 | 4104429 | 0 | 0 | 2618.7 | 91.7 | 91.75 | 100 | 0 | 0 | 1124.3 | 582.6 | 655.07 | 1124.5 | 585.8 | 658.75 | 1126.4 | 582.9 | 656.62 | 1130.8 | 603.4 | 682.27
2026-04-15 08:54 | 663.8 |  | 668.4 | 660.6 | 2299.5 | 2300.6 | 2303.1 | 2640.47 | -36.16 | 2640.72 | 1 | 50 | 2492.6 | 46435.6 | 4104466 | 0 | 0 | 2640.47 | 91.46 | 91.48 | 100 | 0 | 0 | 1121.5 | 589 | 660.54 | 1127.4 | 588.8 | 663.8 | 1126.5 | 588.7 | 662.26 | 1129.4 | 609.4 | 688.25
2026-04-15 08:55 | 662 |  | 666.4 | 658.9 | 2334.4 | 2334.1 | 2332.5 | 2670.47 | -34.72 | 2670.69 | 1 | 50 | 2545.2 | 46440.9 | 4104519 | 0 | 0 | 2670.47 | 91.73 | 91.73 | 100 | 0 | 0 | 1120 | 596.9 | 668.49 | 1123.1 | 597.8 | 671.34 | 1125.4 | 595.2 | 669.87 | 1129.3 | 615.5 | 695.1
2026-04-15 08:56 | 662.9 |  | 664.6 | 659.6 | 2347.1 | 2355.9 | 2360.2 | 2692.3 | -37.81 | 2692.56 | 1 | 50 | 2583.9 | 46444.8 | 4104558 | 0 | 0 | 2692.3 | 91.48 | 91.45 | 100 | 0 | 0 | 1120.4 | 602.1 | 674.55 | 1126.3 | 600.7 | 676.54 | 1125.4 | 600 | 675.21 | 1129.7 | 620.1 | 700.49
2026-04-15 08:57 | 661.9 |  | 668.3 | 660.9 | 2376.4 | 2370.5 | 2379 | 2724.62 | -38.37 | 2724.89 | 1 | 50.1 | 2636.1 | 46449.9 | 4104609 | 0 | 0 | 2724.62 | 91.69 | 91.64 | 100 | 0 | 0 | 1117.9 | 610.3 | 682.26 | 1125.5 | 609 | 685.46 | 1124 | 607.8 | 683.13 | 1127.6 | 629.1 | 709.36
2026-04-15 08:58 | 660 |  | 665 | 660.4 | 2397.4 | 2401.7 | 2413.1 | 2749.61 | -39.37 | 2749.87 | 1 | 50.1 | 2676.4 | 46454 | 4104650 | 0 | 0 | 2749.61 | 91.48 | 91.41 | 100 | 0 | 0 | 1119.5 | 614.1 | 687.52 | 1127.3 | 613.3 | 691.35 | 1122.3 | 614 | 689.13 | 1126.4 | 636.5 | 716.91
2026-04-15 08:59 | 659.6 |  | 664.9 | 657.5 | 2425.7 | 2424.3 | 2430.8 | 2771.25 | -33.37 | 2771.45 | 1 | 50.1 | 2730.3 | 46459.5 | 4104705 | 0 | 0 | 2771.32 | 91.71 | 91.61 | 100 | 0 | 0 | 1118.9 | 619.5 | 693.53 | 1123.6 | 620.9 | 697.64 | 1123.4 | 617.6 | 693.8 | 1126.7 | 641 | 722.24
2026-04-15 09:00 | 666.8 |  | 671.1 | 663.3 | 2430.5 | 2431 | 2431.6 | 2802.74 | -40.23 | 2803.02 | 1 | 50.2 | 2770.6 | 46463.5 | 4104745 | 0 | 0 | 2802.82 | 91.47 | 91.35 | 100 | 0 | 0 | 1118.5 | 627.5 | 701.81 | 1123.2 | 627.8 | 705.12 | 1122.5 | 625.8 | 702.41 | 1130 | 645.8 | 729.76
2026-04-15 09:01 | 657.8 |  | 663.9 | 657.9 | 2477.9 | 2476.8 | 2488.4 | 2829.95 | -35.26 | 2830.17 | 1 | 50.1 | 2825.6 | 46469 | 4104800 | 0 | 0 | 2829.95 | 91.7 | 91.56 | 100 | 0 | 0 | 1118 | 632.5 | 707.17 | 1123 | 633.3 | 711.23 | 1121.6 | 632.7 | 709.67 | 1125.4 | 655.5 | 737.75
2026-04-15 09:02 | 664.1 |  | 667.6 | 663.6 | 2468.5 | 2475.8 | 2483.9 | 2846.12 | -39.04 | 2846.38 | 1 | 50.1 | 2866.6 | 46473.1 | 4104841 | 0 | 0 | 2846.12 | 91.46 | 91.3 | 100 | 0 | 0 | 1118.4 | 636.8 | 712.15 | 1123.1 | 637.3 | 715.73 | 1123.2 | 635.4 | 713.73 | 1127.4 | 657.9 | 741.75
2026-04-15 09:03 | 661.9 |  | 668 | 660.5 | 2508.1 | 2506.6 | 2513.4 | 2876.27 | -36.04 | 2876.41 | 1 | 50 | 2921.7 | 46478.6 | 4104896 | 0 | 0 | 2876.27 | 91.66 | 91.47 | 100 | 0 | 0 | 1117.8 | 645 | 721.01 | 1121.9 | 645.3 | 724 | 1121.4 | 642.9 | 720.99 | 1127.8 | 663 | 747.73
2026-04-15 09:04 | 666.6 |  | 668.5 | 663.3 | 2514.6 | 2520.8 | 2520.9 | 2899.05 | -38.06 | 2899.32 | 1 | 50 | 2963.4 | 46482.7 | 4104937 | 0 | 0 | 2899.09 | 91.43 | 91.21 | 100 | 0 | 0 | 1114.5 | 650.4 | 724.86 | 1120.2 | 650.5 | 728.7 | 1122.4 | 648.5 | 727.83 | 1124.6 | 671.3 | 754.96
2026-04-15 09:05 | 661.3 |  | 665.2 | 660.6 | 2546.2 | 2551.5 | 2559.8 | 2922.68 | -35.37 | 2922.89 | 1 | 50 | 3020.2 | 46488.4 | 4104994 | 0 | 0 | 2922.87 | 91.65 | 91.41 | 100 | 0 | 0 | 1116.7 | 655.6 | 732.07 | 1121 | 656.2 | 735.55 | 1120.3 | 654 | 732.64 | 1122.4 | 677.9 | 760.82
2026-04-15 09:06 | 663.8 |  | 667.4 | 659.5 | 2572.3 | 2578.7 | 2570.8 | 2951 | -36.78 | 2951.23 | 1 | 50 | 3062.6 | 46492.6 | 4105036 | 0 | 0 | 2951 | 91.42 | 91.16 | 100 | 0 | 0 | 1113.5 | 664 | 739.38 | 1119.1 | 663.6 | 742.59 | 1117.8 | 661.7 | 739.63 | 1123.4 | 684.2 | 768.61
2026-04-15 09:07 | 662.5 |  | 665.2 | 659.7 | 2596.3 | 2601.4 | 2608.2 | 2980.62 | -34.7 | 2980.82 | 1 | 50 | 3121.5 | 46498.5 | 4105095 | 0 | 0 | 2980.62 | 91.67 | 91.39 | 100 | 0 | 0 | 1114 | 669.3 | 745.63 | 1120.9 | 668.6 | 749.47 | 1117.3 | 668.8 | 747.21 | 1124.4 | 690.7 | 776.63
2026-04-15 09:08 | 663.7 |  | 669.1 | 661.5 | 2604.8 | 2605.1 | 2610.5 | 2994.99 | -37.23 | 2995.22 | 1 | 50 | 3164.6 | 46502.9 | 4105139 | 0 | 0 | 2994.99 | 91.43 | 91.13 | 100 | 0 | 0 | 1113 | 672.9 | 748.98 | 1118.7 | 673 | 752.88 | 1117.5 | 672.4 | 751.38 | 1124.9 | 694.2 | 780.89
2026-04-15 09:09 | 665.4 |  | 671.1 | 664.4 | 2621.5 | 2618.9 | 2630.4 | 3022.44 | -39.16 | 3022.7 | 1 | 50 | 3221.7 | 46508.6 | 4105196 | 0 | 0 | 3022.44 | 91.6 | 91.27 | 100 | 0 | 0 | 1110.9 | 681.8 | 757.36 | 1119.1 | 679.8 | 760.75 | 1118.4 | 677.3 | 757.45 | 1124.9 | 698.5 | 785.76
2026-04-15 09:10 | 661.5 |  | 665.5 | 660.2 | 2651.1 | 2661.4 | 2667 | 3045.18 | -39.17 | 3045.43 | 1 | 50 | 3265.5 | 46513 | 4105240 | 0 | 0 | 3045.18 | 91.38 | 91.03 | 100 | 0 | 0 | 1112.9 | 685.1 | 762.17 | 1118.1 | 684.3 | 765.16 | 1118.2 | 683.1 | 763.85 | 1120.1 | 708.3 | 793.33
2026-04-15 09:11 | 665.8 |  | 668.1 | 663 | 2663.5 | 2675 | 2674.3 | 3074.07 | -38.13 | 3074.31 | 1 | 50 | 3325.2 | 46519 | 4105300 | 0 | 0 | 3074.07 | 91.59 | 91.22 | 100 | 0 | 0 | 1110.1 | 693.5 | 769.86 | 1114.2 | 693.7 | 772.91 | 1114.9 | 690.5 | 769.89 | 1119.4 | 715.3 | 800.72
2026-04-15 09:12 | 663.6 |  | 668.4 | 663.4 | 2687.4 | 2689.6 | 2701 | 3095.16 | -38.46 | 3095.39 | 1 | 50 | 3370.6 | 46523.5 | 4105345 | 0 | 0 | 3095.16 | 91.39 | 91 | 100 | 0 | 0 | 1110.9 | 697.2 | 774.53 | 1115.4 | 698.1 | 778.66 | 1115.8 | 694.8 | 775.28 | 1122.9 | 719 | 807.37
2026-04-15 09:13 | 663.1 |  | 665.9 | 658.8 | 2720.5 | 2727.6 | 2728.5 | 3122.18 | -37.92 | 3122.41 | 1 | 50 | 3431.4 | 46529.6 | 4105406 | 0 | 0 | 3122.18 | 91.6 | 91.18 | 100 | 0 | 0 | 1108.6 | 704.4 | 780.92 | 1117.1 | 702.4 | 784.63 | 1112.9 | 703.3 | 782.74 | 1118.4 | 727.8 | 813.98
2026-04-15 09:14 | 667.3 |  | 673.3 | 667.2 | 2705.6 | 2709.3 | 2716.3 | 3135.64 | -41.13 | 3135.92 | 1 | 50 | 3475.7 | 46534 | 4105450 | 0 | 0 | 3135.64 | 91.36 | 90.91 | 100 | 0 | 0 | 1109.7 | 706.9 | 784.44 | 1114.6 | 708.1 | 789.23 | 1114 | 704.4 | 784.69 | 1118.3 | 731.3 | 817.83
2026-04-15 09:15 | 659.8 |  | 666.9 | 659.7 | 2767.1 | 2758.8 | 2774.8 | 3165.68 | -35.81 | 3165.88 | 1 | 50 | 3537.2 | 46540.1 | 4105511 | 0 | 0 | 3165.68 | 91.56 | 91.09 | 100 | 0 | 0 | 1106.9 | 715.8 | 792.31 | 1113.5 | 714.6 | 795.76 | 1114.3 | 711.9 | 793.24 | 1118.4 | 737.5 | 824.79
2026-04-15 09:16 | 664.4 |  | 671.4 | 664.5 | 2761.1 | 2760.9 | 2778.2 | 3188.77 | -40.35 | 3189.03 | 1 | 50 | 3583.1 | 46544.7 | 4105557 | 0 | 0 | 3188.77 | 91.35 | 90.86 | 100 | 0 | 0 | 1104.4 | 722.3 | 797.76 | 1113.6 | 720.5 | 802.32 | 1110 | 719.8 | 798.99 | 1116.5 | 743.7 | 830.38
2026-04-15 09:17 | 658.9 |  | 665.5 | 657.1 | 2815.2 | 2816.6 | 2826.2 | 3216.64 | -35.75 | 3216.83 | 1 | 50 | 3645.7 | 46551 | 4105620 | 0 | 0 | 3216.78 | 91.55 | 91.03 | 100 | 0 | 0 | 1106.4 | 724.7 | 801.84 | 1111.1 | 728.9 | 809.89 | 1110.8 | 726.3 | 806.75 | 1115.9 | 754.2 | 841.56
2026-04-15 09:18 | 665.4 |  | 670.8 | 664.5 | 2797.2 | 2802.4 | 2809.5 | 3236.75 | -38.17 | 3236.99 | 1 | 50 | 3692.3 | 46555.6 | 4105666 | 0 | 0 | 3236.75 | 91.33 | 90.79 | 100 | 0 | 0 | 1107.8 | 731.5 | 810.36 | 1112 | 732.1 | 814.04 | 1113.5 | 727.8 | 810.4 | 1114.6 | 758.2 | 845.07
2026-04-15 09:19 | 666.9 |  | 671.2 | 663.8 | 2827.7 | 2836.2 | 2829.6 | 3263.88 | -41.05 | 3264.14 | 1 | 50 | 3756.7 | 46562.1 | 4105731 | 0 | 0 | 3263.88 | 91.55 | 90.99 | 100 | 0 | 0 | 1103.6 | 740.9 | 817.65 | 1110.7 | 739.3 | 821.17 | 1110.3 | 736.5 | 817.73 | 1115.2 | 763.3 | 851.19
2026-04-15 09:20 | 660.9 |  | 664.4 | 658.3 | 2861 | 2876.4 | 2880.8 | 3283.74 | -36.38 | 3283.93 | 1 | 50 | 3804 | 46566.8 | 4105778 | 0 | 0 | 3283.74 | 91.34 | 90.76 | 100 | 0 | 0 | 1100.5 | 747.6 | 822.73 | 1110.5 | 743.4 | 825.55 | 1110.8 | 740.9 | 822.98 | 1115.2 | 768.8 | 857.32
2026-04-15 09:21 | 662.8 |  | 669.2 | 662.2 | 2876.9 | 2879.4 | 2890.5 | 3310.96 | -39.91 | 3311.2 | 1 | 50 | 3867.5 | 46573.2 | 4105842 | 0 | 0 | 3311.1 | 91.51 | 90.9 | 100 | 0 | 0 | 1102.2 | 750 | 826.6 | 1108.5 | 751.1 | 832.56 | 1108.7 | 748.5 | 829.89 | 1112.6 | 777.4 | 864.97
2026-04-15 09:22 | 668.2 |  | 673.1 | 663.5 | 2877.1 | 2879.5 | 2885.3 | 3327.53 | -39.7 | 3327.75 | 1 | 50 | 3915.4 | 46577.8 | 4105888 | 0 | 0 | 3327.63 | 91.32 | 90.69 | 100 | 0 | 0 | 1103.2 | 754.5 | 832.4 | 1108.4 | 756.4 | 838.35 | 1107.4 | 753.2 | 834.09 | 1112.6 | 780.3 | 869.31
2026-04-15 09:23 | 662.5 |  | 667.9 | 659.8 | 2921.5 | 2928.1 | 2926 | 3355.14 | -37.22 | 3355.35 | 1 | 50 | 3980.6 | 46584.5 | 4105955 | 0 | 0 | 3355.14 | 91.5 | 90.85 | 100 | 0 | 0 | 1100 | 765.7 | 842.23 | 1107.1 | 764.3 | 846.15 | 1107.9 | 760.6 | 842.71 | 1111.9 | 786.8 | 874.87
2026-04-15 09:24 | 661.9 |  | 667.6 | 661.2 | 2931.3 | 2939.5 | 2954.4 | 3373.56 | -34.71 | 3373.73 | 1 | 50 | 4029.2 | 46589.4 | 4106004 | 0 | 0 | 3373.66 | 91.28 | 90.6 | 100 | 0 | 0 | 1100.1 | 769.1 | 846.09 | 1106 | 768.8 | 850.26 | 1107.5 | 765.5 | 847.84 | 1110.5 | 792.4 | 879.97
2026-04-15 09:25 | 662.2 |  | 669 | 662.3 | 2949.3 | 2955.2 | 2971 | 3397.16 | -37.59 | 3397.37 | 1 | 50 | 4094.4 | 46595.9 | 4106069 | 0 | 0 | 3397.16 | 91.44 | 90.74 | 100 | 0 | 0 | 1100.6 | 768.7 | 846.01 | 1106.7 | 774.1 | 856.72 | 1108.4 | 770.3 | 853.85 | 1109.8 | 798 | 885.63
2026-04-15 09:26 | 666.6 |  | 669.2 | 663.7 | 2951.4 | 2967.8 | 2966.2 | 3412.4 | -41.75 | 3412.66 | 1 | 50 | 4143.6 | 46600.8 | 4106118 | 0 | 0 | 3412.4 | 91.23 | 90.52 | 100 | 0 | 0 | 1097.1 | 780.2 | 855.93 | 1107.1 | 777.1 | 860.33 | 1106.9 | 774.4 | 857.21 | 1109.3 | 802.4 | 890.1
2026-04-15 09:27 | 662.6 |  | 670.2 | 662.7 | 2984.5 | 2987.3 | 2997.7 | 3435.96 | -38.38 | 3436.19 | 1 | 50 | 4209.4 | 46607.3 | 4106183 | 0 | 0 | 3436.05 | 91.39 | 90.65 | 100 | 0 | 0 | 1098 | 785.3 | 862.29 | 1105.1 | 784.8 | 867.24 | 1105.4 | 780.1 | 862.34 | 1107.1 | 809.4 | 896.09
2026-04-15 09:28 | 665.2 |  | 668 | 661.4 | 3000.6 | 3008.1 | 3011.6 | 3455.27 | -37.62 | 3455.47 | 1 | 50 | 4259.2 | 46612.4 | 4106234 | 0 | 0 | 3455.27 | 91.19 | 90.43 | 100 | 0 | 0 | 1094.8 | 790.1 | 865.05 | 1106 | 786.7 | 870.09 | 1104.6 | 785.9 | 868.16 | 1109.3 | 813.2 | 902.14
2026-04-15 09:29 | 664.5 |  | 671.3 | 661.7 | 3025.5 | 3015.6 | 3020.8 | 3475.04 | -38.06 | 3475.25 | 1 | 50 | 4325.9 | 46619 | 4106300 | 0 | 0 | 3475.04 | 91.34 | 90.55 | 100 | 0 | 0 | 1096.3 | 791 | 867.15 | 1101.6 | 793.9 | 874.56 | 1102.8 | 792.3 | 873.73 | 1105.7 | 820.4 | 907.13
2026-04-15 09:30 | 665.1 |  | 668.2 | 661 | 3025.6 | 3043.1 | 3036.5 | 3493.96 | -39.06 | 3494.18 | 1 | 50 | 4376.2 | 46624 | 4106350 | 0 | 0 | 3493.96 | 91.14 | 90.33 | 100 | 0 | 0 | 1093.4 | 795 | 869.21 | 1102.6 | 798 | 879.92 | 1102.4 | 795.8 | 877.31 | 1104.9 | 825.5 | 912.08
2026-04-15 09:31 | 663.2 |  | 669.3 | 662.8 | 3054.3 | 3062.4 | 3073.2 | 3525.38 | -40.48 | 3525.62 | 1 | 50 | 4444.7 | 46630.8 | 4106418 | 0 | 0 | 3525.38 | 91.31 | 90.48 | 100 | 0 | 0 | 1095.9 | 805.4 | 882.64 | 1100.7 | 806.8 | 888.04 | 1103.4 | 802.8 | 885.81 | 1106.6 | 833 | 921.79
2026-04-15 09:32 | 662.6 |  | 669.8 | 662.1 | 3074.1 | 3071.4 | 3085.4 | 3537.51 | -36.48 | 3537.71 | 1 | 50 | 4512.7 | 46637.6 | 4106486 | 0 | 0 | 3537.51 | 91.45 | 90.6 | 100 | 0 | 0 | 1094 | 810.2 | 886.36 | 1103 | 806.3 | 889.34 | 1103.4 | 805.6 | 888.85 | 1105.5 | 835.2 | 923.28
2026-04-15 09:33 | 662.6 |  | 668.2 | 661.7 | 3087.3 | 3091.9 | 3102.6 | 3549.88 | -36.09 | 3550.07 | 1 | 50 | 4563.9 | 46642.8 | 4106538 | 0 | 0 | 3555.62 | 91.25 | 90.38 | 100 | 0 | 0 | 1096.4 | 807.3 | 885.18 | 1106.6 | 809.6 | 895.9 | 1099.8 | 812.1 | 893.14 | 1104.4 | 841.2 | 928.97
2026-04-15 09:34 | 664.6 |  | 668.1 | 661.2 | 3107.3 | 3124 | 3123.3 | 3586.35 | -38.04 | 3586.56 | 1 | 50 | 4632.6 | 46649.7 | 4106607 | 0 | 0 | 3586.35 | 91.39 | 90.5 | 100 | 0 | 0 | 1093.7 | 814.3 | 890.65 | 1103.6 | 819.1 | 903.95 | 1100.9 | 817.9 | 900.39 | 1104.3 | 846.1 | 934.34
2026-04-15 09:35 | 661.6 |  | 669.1 | 661.4 | 3145.6 | 3140.9 | 3162.8 | 3614.32 | -37.06 | 3614.53 | 1 | 50 | 4685.6 | 46654.9 | 4106659 | 0 | 0 | 3614.32 | 91.21 | 90.3 | 100 | 0 | 0 | 1095.9 | 827.1 | 906.47 | 1102 | 826.5 | 910.85 | 1102.4 | 823.7 | 908.03 | 1102.3 | 855.3 | 942.81
2026-04-15 09:36 | 663.5 |  | 669.2 | 659.5 | 3167.1 | 3172 | 3171.7 | 3632.21 | -38.63 | 3632.41 | 1 | 50 | 4755.4 | 46661.9 | 4106729 | 0 | 0 | 3632.29 | 91.35 | 90.42 | 100 | 0 | 0 | 1091.5 | 835.3 | 911.71 | 1099.6 | 834.4 | 917.5 | 1100.9 | 830.9 | 914.72 | 1102 | 862.9 | 950.88
2026-04-15 09:37 | 661.6 |  | 668.8 | 660.6 | 3181.2 | 3179.9 | 3190.9 | 3644.32 | -38.38 | 3644.52 | 1 | 50 | 4808.1 | 46667.2 | 4106782 | 0 | 0 | 3647.74 | 91.15 | 90.2 | 100 | 0 | 0 | 1089.5 | 839.8 | 914.91 | 1098.6 | 837.9 | 920.47 | 1095.9 | 837.2 | 917.46 | 1099 | 868.3 | 954.22
2026-04-15 09:38 | 665.4 |  | 669.5 | 660.9 | 3190.8 | 3201.9 | 3191.8 | 3672.81 | -40.56 | 3673.03 | 1 | 50 | 4879.6 | 46674.3 | 4106853 | 0 | 0 | 3673.33 | 91.31 | 90.34 | 100 | 0 | 0 | 1096.6 | 838.4 | 919.37 | 1099.5 | 842.5 | 926.38 | 1097.9 | 838.9 | 921.03 | 1099.7 | 871.6 | 958.53
2026-04-15 09:39 | 664 |  | 667.6 | 660.7 | 3198 | 3215.5 | 3217.8 | 3686.16 | -38.43 | 3686.35 | 1 | 50 | 4932.7 | 46679.7 | 4106907 | 0 | 0 | 3686.16 | 91.12 | 90.13 | 100 | 0 | 0 | 1091 | 845.6 | 922.57 | 1097.6 | 846.8 | 929.49 | 1095.3 | 844.6 | 925.06 | 1098.4 | 877.3 | 963.62
2026-04-15 09:40 | 664.7 |  | 668.4 | 661.5 | 3209.4 | 3221.5 | 3223.1 | 3699.81 | -38.63 | 3700.01 | 1 | 50 | 5003.7 | 46686.7 | 4106977 | 0 | 0 | 3699.81 | 91.25 | 90.24 | 100 | 0 | 0 | 1085.4 | 854.7 | 927.64 | 1098.1 | 850.1 | 933.55 | 1096.1 | 846.8 | 928.17 | 1100.2 | 878.2 | 966.2
2026-04-15 09:41 | 663.2 |  | 670.2 | 660.8 | 3239.1 | 3242.2 | 3251.5 | 3727.45 | -38.97 | 3727.65 | 1 | 50 | 5057.3 | 46692.1 | 4107031 | 0 | 0 | 3727.45 | 91.07 | 90.04 | 100 | 0 | 0 | 1090 | 857.3 | 933.99 | 1098.5 | 856.7 | 941.08 | 1094.9 | 854.9 | 936.06 | 1099.2 | 885 | 972.74
2026-04-15 09:42 | 664 |  | 670.4 | 660.6 | 3259.7 | 3254.5 | 3256 | 3744.35 | -39.52 | 3744.56 | 1 | 50 | 5130.4 | 46699.4 | 4107104 | 0 | 0 | 3746.56 | 91.22 | 90.17 | 100 | 0 | 0 | 1088.5 | 857.1 | 932.98 | 1094.5 | 863.7 | 945.33 | 1093.4 | 860.8 | 941.19 | 1097.5 | 892.8 | 980.76
2026-04-15 09:43 | 662.3 |  | 669.7 | 660.5 | 3274 | 3265.3 | 3276.3 | 3754.14 | -39.27 | 3754.35 | 1 | 50 | 5185.6 | 46705 | 4107160 | 0 | 0 | 3755.46 | 91.05 | 89.98 | 100 | 0 | 0 | 1087.1 | 860.3 | 935.24 | 1095.9 | 865.1 | 948.01 | 1094.4 | 862.1 | 943.52 | 1096.3 | 897.1 | 983.48
2026-04-15 09:44 | 663.2 |  | 668.5 | 662 | -3259.4 | -3246.7 | -3241.5 | 3795.63 | -40.08 | 3795.83 | 1 | 50 | 5259.4 | 46712.3 | 4107233 | 0 | 0 | 3795.63 | 91.2 | 90.11 | 100 | 0 | 0 | 1086.5 | 875.9 | 951.65 | 1095 | 874.5 | 957.63 | 1093.9 | 871 | 952.82 | 1096.4 | 902 | 988.98
2026-04-15 09:45 | 664.9 |  | 669.9 | 659.8 | -3242.6 | -3235.8 | -3230.4 | 3811.99 | -37.03 | 3812.17 | 1 | 50 | 5314.3 | 46717.9 | 4107289 | 0 | 0 | 3811.99 | 91.02 | 89.91 | 100 | 0 | 0 | 1085.9 | 879.9 | 955.5 | 1094.1 | 877.8 | 960.35 | 1092.4 | 876.2 | 957.16 | 1097.3 | 907.8 | 996.15
2026-04-15 09:46 | 665.4 |  | 669.8 | 660.2 | -3218 | -3211.9 | -3207.3 | 3840.56 | -38.68 | 3840.76 | 1 | 50 | 5389 | 46725.3 | 4107363 | 0 | 0 | 3840.56 | 91.16 | 90.03 | 100 | 0 | 0 | 1083.5 | 880.3 | 953.76 | 1091.6 | 887.3 | 968.6 | 1090.3 | 883 | 962.72 | 1094.7 | 915.3 | 1002.03
2026-04-15 09:47 | 664.2 |  | 668 | 660.4 | -3207.4 | -3196.4 | -3194.9 | 3848.79 | -36.87 | 3848.98 | 1 | 50 | 5445.6 | 46730.9 | 4107419 | 0 | 0 | 3857.02 | 90.99 | 89.84 | 100 | 0 | 0 | 1084.6 | 882.2 | 956.87 | 1093.6 | 889 | 972.2 | 1089.4 | 888.8 | 968.28 | 1093.5 | 922.4 | 1008.66
2026-04-15 09:48 | 664.8 |  | 668.9 | 660.7 | -3195.1 | -3176.4 | -3187.4 | 3873.23 | -37.11 | 3873.4 | 1 | 50 | 5518.9 | 46738.3 | 4107493 | 0 | 0 | 3873.23 | 91.1 | 89.93 | 100 | 0 | 0 | 1081 | 889.9 | 961.96 | 1094.9 | 891.6 | 976.24 | 1090.3 | 891.4 | 971.91 | 1094.4 | 925.6 | 1012.94
2026-04-15 09:49 | 662.4 |  | 669.7 | 662.2 | -3172.8 | -3175.5 | -3153 | 3885.78 | -38.25 | 3885.82 | 1 | 50 | 5576 | 46744 | 4107550 | 0 | 0 | 3895.3 | 90.93 | 89.74 | 100 | 0 | 0 | 1083.6 | 892.8 | 967.41 | 1091.1 | 901.2 | 983.35 | 1090.4 | 895.2 | 976.17 | 1095.3 | 929.1 | 1017.65
2026-04-15 09:50 | 667.4 |  | 671 | 665 | -3173.2 | -3163.1 | -3155.1 | 3913.86 | -38.93 | 3914.05 | 1 | 50 | 5651.2 | 46751.5 | 4107625 | 0 | 0 | 3914.02 | 91.06 | 89.84 | 100 | 0 | 0 | 1076.8 | 903.4 | 972.75 | 1092.1 | 905.9 | 989.35 | 1089.9 | 903.7 | 984.91 | 1093.5 | 937.9 | 1025.59
2026-04-15 09:51 | 667.2 |  | 674.1 | 664.4 | -3158.3 | -3158.1 | -3151.6 | 3936.29 | -40.44 | 3936.5 | 1 | 50 | 5709 | 46757.3 | 4107683 | 0 | 0 | 3936.29 | 90.89 | 89.66 | 100 | 0 | 0 | 1078.3 | 913.4 | 984.9 | 1092.1 | 908.7 | 992.4 | 1089.4 | 907.6 | 988.69 | 1093 | 942.3 | 1029.98
2026-04-15 09:52 | 666.2 |  | 673.9 | 666.6 | -3143.9 | -3144.9 | -3119.3 | 3939.74 | -42.58 | 3939.94 | 1 | 50 | 5784.8 | 46764.9 | 4107759 | 0 | 0 | 3945.12 | 91.01 | 89.76 | 100 | 0 | 0 | 1076 | 918.9 | 988.74 | 1088.9 | 914.5 | 995.84 | 1085.9 | 912.9 | 991.34 | 1091.5 | 946.6 | 1033.23
2026-04-15 09:53 | 668.3 |  | 674.5 | 664 | -3117.4 | -3119.5 | -3120.7 | 3969.78 | -40.92 | 3969.99 | 1 | 50 | 5843 | 46770.8 | 4107818 | 0 | 0 | 3969.78 | 90.85 | 89.58 | 100 | 0 | 0 | 1079.4 | 913.4 | 985.93 | 1088.3 | 919.9 | 1001.15 | 1087.7 | 916.4 | 996.81 | 1092.3 | 950.7 | 1038.42
2026-04-15 09:54 | 671.2 |  | 679.3 | 671.1 | -3132.4 | -3136.9 | -3114.1 | 3985.57 | -46.47 | 3985.83 | 1 | 50 | 5920.8 | 46778.5 | 4107895 | 0 | 0 | 3986.22 | 90.99 | 89.69 | 100 | 0 | 0 | 1073.2 | 926.4 | 994.22 | 1087.3 | 925.1 | 1005.82 | 1086.2 | 921.9 | 1001.36 | 1092 | 954.9 | 1042.8
2026-04-15 09:55 | 668.9 |  | 677.2 | 668.5 | -3119.9 | -3121.1 | -3106.6 | 3995.43 | -41.65 | 3995.64 | 1 | 50 | 5978.3 | 46784.3 | 4107953 | 0 | 0 | 3995.43 | 90.81 | 89.5 | 100 | 0 | 0 | 1073.6 | 924 | 992.06 | 1086.2 | 927 | 1006.85 | 1085.4 | 924 | 1002.93 | 1089.4 | 960.3 | 1046.11
2026-04-15 09:56 | 669.5 |  | 677.5 | 667.9 | -3078.8 | -3094.3 | -3077.6 | 4026.82 | -43.01 | 4027.04 | 1 | 50 | 6054.4 | 46791.9 | 4108029 | 0 | 0 | 4026.82 | 90.91 | 89.58 | 100 | 0 | 0 | 1076.6 | 932 | 1003.44 | 1085.5 | 935.1 | 1015.05 | 1082.8 | 933.9 | 1011.19 | 1089.9 | 965.7 | 1052.57
2026-04-15 09:57 | 670.1 |  | 676.7 | 669.2 | -3082.2 | -3071.4 | -3061.5 | 4044.48 | -41.92 | 4044.7 | 1 | 50.1 | 6113.8 | 46797.8 | 4108088 | 0 | 0 | 4048.76 | 90.75 | 89.41 | 100 | 0 | 0 | 1080.1 | 933.8 | 1008.55 | 1085.6 | 940 | 1020.48 | 1082.6 | 939.3 | 1016.84 | 1086.5 | 974.9 | 1059.25
2026-04-15 09:58 | 669 |  | 676.8 | 666.3 | -3048.3 | -3055.9 | -3041.8 | 4071.55 | -43.02 | 4071.78 | 1 | 50.1 | 6191.9 | 46805.6 | 4108166 | 0 | 0 | 4071.55 | 90.87 | 89.5 | 100 | 0 | 0 | 1074.3 | 939.9 | 1009.69 | 1082.9 | 948.4 | 1027.05 | 1080.4 | 945.9 | 1021.9 | 1085.9 | 979.7 | 1063.82
2026-04-15 09:59 | 668.8 |  | 677.3 | 667.3 | -3040.2 | -3048.9 | -3029.9 | 4084.43 | -41.74 | 4084.65 | 1 | 50 | 6250.7 | 46811.5 | 4108225 | 0 | 0 | 4084.73 | 90.7 | 89.31 | 100 | 0 | 0 | 1076 | 950.9 | 1023.16 | 1083.6 | 950.4 | 1029.81 | 1082.9 | 946.7 | 1025.2 | 1088.9 | 980.6 | 1067.78
2026-04-15 10:00 | 669.3 |  | 676.9 | 668.8 | -3034.2 | -3030.5 | -3013.5 | 4096.02 | -39.9 | 4096.21 | 1 | 50.1 | 6330.6 | 46819.4 | 4108304 | 0 | 0 | 4097.24 | 90.83 | 89.42 | 100 | 0 | 0 | 1081.3 | 941.4 | 1017.89 | 1083.4 | 955.3 | 1034.93 | 1081.4 | 953.5 | 1031.13 | 1085.5 | 989.2 | 1073.81
2026-04-15 10:01 | 669.9 |  | 677.8 | 669.2 | -3019.1 | -3014.6 | -3001.3 | 4116.78 | -41.55 | 4116.99 | 1 | 50.1 | 6391.1 | 46825.4 | 4108364 | 0 | 0 | 4118.55 | 90.68 | 89.25 | 100 | 0 | 0 | 1076.3 | 951.9 | 1024.52 | 1080.6 | 960.8 | 1038.21 | 1079.2 | 960.4 | 1036.41 | 1086 | 993.5 | 1078.98
2026-04-15 10:02 | 671.5 |  | 677.3 | 670.3 | -3001.4 | -2990.1 | -2981.3 | 4143.06 | -43.17 | 4143.29 | 1 | 50.1 | 6471.8 | 46833.5 | 4108445 | 0 | 0 | 4143.06 | 90.8 | 89.35 | 100 | 0 | 0 | 1074.2 | 965.4 | 1036.98 | 1081.6 | 965.6 | 1044.41 | 1078.9 | 965.1 | 1041.26 | 1085.5 | 997.5 | 1082.81
2026-04-15 10:03 | 671 |  | 676.2 | 669.7 | -2986.9 | -2972.8 | -2965.9 | 4161.35 | -43.53 | 4161.58 | 1 | 50.1 | 6531.6 | 46839.5 | 4108505 | 0 | 0 | 4161.35 | 90.63 | 89.17 | 100 | 0 | 0 | 1073 | 969.4 | 1040.18 | 1079.1 | 972.7 | 1049.65 | 1078.4 | 967.9 | 1043.82 | 1083.5 | 1005.8 | 1089.8
2026-04-15 10:04 | 672.9 |  | 676.2 | 669.8 | -2968.6 | -2953.8 | -2952.3 | 4181.86 | -45.01 | 4182.1 | 1 | 50.1 | 6611.8 | 46847.6 | 4108586 | 0 | 0 | 4181.86 | 90.76 | 89.27 | 100 | 0 | 0 | 1081.5 | 965.1 | 1043.8 | 1079.6 | 977.4 | 1055.23 | 1078 | 975.3 | 1051.34 | 1082.4 | 1010.4 | 1093.7
2026-04-15 10:05 | 671.4 |  | 677.2 | 666.7 | -2936.7 | -2934 | -2934.4 | 4201.66 | -42.6 | 4201.88 | 1 | 50.1 | 6672.3 | 46853.6 | 4108646 | 0 | 0 | 4201.66 | 90.59 | 89.08 | 100 | 0 | 0 | 1078.9 | 972.6 | 1049.35 | 1079.3 | 981.5 | 1059.36 | 1078.4 | 979 | 1055.8 | 1080.6 | 1017.6 | 1099.62
2026-04-15 10:06 | 672.5 |  | 676.5 | 669.2 | -2939.7 | -2926.8 | -2926.5 | 4207.92 | -43.05 | 4208.14 | 1 | 50 | 6754.4 | 46861.9 | 4108729 | 0 | 0 | 4214.78 | 90.71 | 89.19 | 100 | 0 | 0 | 1082.1 | 973.1 | 1052.95 | 1078.5 | 987 | 1064.43 | 1077.3 | 984.9 | 1061.05 | 1082.5 | 1020.6 | 1104.76
2026-04-15 10:07 | 671.2 |  | 676.6 | 667.4 | -2908.4 | -2899.5 | -2898.8 | 4237.65 | -43.54 | 4237.87 | 1 | 50 | 6816.6 | 46868.1 | 4108791 | 0 | 0 | 4237.65 | 90.55 | 89 | 100 | 0 | 0 | 1076.6 | 983.7 | 1059.09 | 1078.5 | 990 | 1067.69 | 1077.7 | 988.9 | 1065.69 | 1079.4 | 1027.2 | 1108.77
2026-04-15 10:08 | 669.6 |  | 677.4 | 667 | -2899.1 | -2898.9 | -2883.9 | 4243.71 | -42.48 | 4243.92 | 1 | 50 | 6898.3 | 46876.3 | 4108873 | 0 | 0 | 4250.09 | 90.66 | 89.1 | 100 | 0 | 0 | 1069 | 985.3 | 1053.33 | 1076.6 | 995.8 | 1072.06 | 1076.8 | 992.4 | 1068.67 | 1079.9 | 1031.1 | 1113.48
2026-04-15 10:09 | 669.2 |  | 676.7 | 667.8 | -2897.7 | -2889.9 | -2873 | 4248.07 | -41.37 | 4248.29 | 1 | 50 | 6959.7 | 46882.4 | 4108934 | 0 | 0 | 4256.5 | 90.5 | 88.91 | 100 | 0 | 0 | 1073.1 | 992 | 1064.49 | 1074.7 | 999.8 | 1074.47 | 1073.4 | 998.1 | 1071.32 | 1081.5 | 1029.6 | 1113.53
2026-04-15 10:10 | 670.6 |  | 674.9 | 668.6 | -2881 | -2866.5 | -2862.6 | 4271.25 | -43.3 | 4271.47 | 1 | 50 | 7041.8 | 46890.6 | 4109016 | 0 | 0 | 4271.25 | 90.59 | 88.98 | 100 | 0 | 0 | 1073.3 | 993.5 | 1066.31 | 1072.6 | 1006.9 | 1080.01 | 1073 | 1001.7 | 1074.82 | 1076.9 | 1041.9 | 1122.06
2026-04-15 10:11 | 668.1 |  | 676 | 666.1 | -2855.7 | -2854.2 | -2841.5 | 4287.46 | -39.7 | 4287.64 | 1 | 50 | 7103.7 | 46896.8 | 4109078 | 0 | 0 | 4287.46 | 90.42 | 88.8 | 100 | 0 | 0 | 1071.6 | 1000.3 | 1071.88 | 1074.2 | 1008.5 | 1083.29 | 1074 | 1006.1 | 1080.55 | 1076.9 | 1045.7 | 1126.08
2026-04-15 10:12 | 669.8 |  | 677.5 | 667.8 | -2859.2 | -2847.8 | -2838.1 | 4301.83 | -41.05 | 4302.02 | 1 | 50 | 7187.7 | 46905.3 | 4109163 | 0 | 0 | 4307.08 | 90.54 | 88.89 | 100 | 0 | 0 | 1068.1 | 1000.2 | 1068.29 | 1073.6 | 1011.6 | 1086.06 | 1073 | 1009.5 | 1083.19 | 1076.4 | 1049.7 | 1129.88
2026-04-15 10:13 | 668.7 |  | 676.4 | 667 | -2830.3 | -2827.1 | -2813.9 | 4321.41 | -44.21 | 4310.29 | 1 | 50 | 7250 | 46911.4 | 4109224 | 0 | 0 | 4321.41 | 90.38 | 88.71 | 100 | 0 | 0 | 1063.9 | 1017.7 | 1082.71 | 1072.6 | 1015.9 | 1089.62 | 1071.4 | 1012.3 | 1084.54 | 1077 | 1050.4 | 1131.31
2026-04-15 10:14 | 670.7 |  | 675.4 | 668.1 | -2809 | -2790.8 | -2793.3 | 4352.02 | -42.04 | 4352.22 | 1 | 50 | 7334.6 | 46919.9 | 4109309 | 0 | 0 | 4352.02 | 90.49 | 88.8 | 100 | 0 | 0 | 1066.8 | 1019.6 | 1087.66 | 1071.5 | 1023.6 | 1096.82 | 1070.6 | 1020.8 | 1092.89 | 1075.9 | 1060.4 | 1140.88
2026-04-15 10:15 | 669.7 |  | 675 | 666.1 | -2793.1 | -2786.8 | -2791.2 | 4359.12 | -42.4 | 4359.33 | 1 | 50 | 7396.2 | 46925.9 | 4109369 | 0 | 0 | 4359.12 | 90.31 | 88.61 | 100 | 0 | 0 | 1060.6 | 1027.7 | 1089.95 | 1071.7 | 1024.7 | 1098.15 | 1072.4 | 1021.6 | 1095.51 | 1076.5 | 1061.4 | 1142.59
2026-04-15 10:16 | 670.4 |  | 674.1 | 667.5 | -2793.6 | -2782.5 | -2776.4 | 4369.7 | -44.8 | 4369.9 | 1 | 50 | 7482.6 | 46934.7 | 4109457 | 0 | 0 | 4369.7 | 90.44 | 88.71 | 100 | 0 | 0 | 1062.5 | 1023.9 | 1087.94 | 1070 | 1032.9 | 1105.24 | 1071.7 | 1024.8 | 1098.23 | 1076.4 | 1064.4 | 1145.77
2026-04-15 10:17 | 670 |  | 674.7 | 666.8 | -2762.2 | -2750.2 | -2751.2 | 4400.07 | -42.58 | 4400.25 | 1 | 50 | 7544.7 | 46940.8 | 4109518 | 0 | 0 | 4400.19 | 90.27 | 88.52 | 100 | 0 | 0 | 1069.4 | 1027.5 | 1098.79 | 1069.5 | 1036.7 | 1108.78 | 1071.1 | 1032.9 | 1106.33 | 1074.6 | 1073.8 | 1153.93
2026-04-15 10:18 | 668.5 |  | 674 | 666.4 | -2750.2 | -2743.2 | -2728.3 | 4407.02 | -39.93 | 4407.21 | 1 | 50 | 7629.5 | 46949.3 | 4109603 | 0 | 0 | 4416.66 | 90.36 | 88.6 | 100 | 0 | 0 | 1066.9 | 1025.5 | 1094.12 | 1070.1 | 1040.1 | 1112.99 | 1068.4 | 1039.9 | 1111.07 | 1073.2 | 1078.3 | 1157.19
2026-04-15 10:19 | 669.7 |  | 673.6 | 666.9 | -2747.2 | -2735.3 | -2735.4 | 4416.59 | -40.83 | 4416.78 | 1 | 50 | 7694.5 | 46955.8 | 4109668 | 0 | 0 | 4421.08 | 90.22 | 88.43 | 100 | 0 | 0 | 1070.8 | 1022.5 | 1094.94 | 1066.6 | 1047.7 | 1117.51 | 1070.9 | 1038.8 | 1112.49 | 1073.9 | 1081.1 | 1161.01
2026-04-15 10:20 | 667.1 |  | 673.8 | 665 | -2732.7 | -2723.2 | -2712 | 4427.9 | -37.3 | 4428.05 | 1 | 49.9 | 7779.8 | 46964.3 | 4109753 | 0 | 0 | 4437.13 | 90.31 | 88.5 | 100 | 0 | 0 | 1071.5 | 1022.7 | 1095.83 | 1070.1 | 1047.2 | 1120.65 | 1069.3 | 1046.6 | 1119.1 | 1070.6 | 1087.5 | 1164.31
2026-04-15 10:21 | 669.6 |  | 674.6 | 667.2 | -2716.6 | -2708.1 | -2699.3 | 4450.52 | -41.03 | 4450.5 | 1 | 49.9 | 7843.9 | 46970.8 | 4109818 | 0 | 0 | 4460.45 | 90.16 | 88.33 | 100 | 0 | 0 | 1068.7 | 1031.7 | 1102.55 | 1066.5 | 1058 | 1128.36 | 1067.5 | 1051.9 | 1122.88 | 1072 | 1090.8 | 1169.31
2026-04-15 10:22 | 669.4 |  | 675.3 | 665.9 | -2698.8 | -2693.2 | -2691.5 | 4474.52 | -46.07 | 4474.75 | 1 | 50 | 7929.9 | 46979.4 | 4109904 | 0 | 0 | 4476.03 | 90.25 | 88.4 | 100 | 0 | 0 | 1067 | 1043.2 | 1113.05 | 1066.5 | 1060.8 | 1131.33 | 1067.3 | 1056.7 | 1127.77 | 1075.1 | 1093.4 | 1175.56
2026-04-15 10:23 | 670.7 |  | 674.8 | 668 | -2703.3 | -2687.8 | -2687 | 4475.36 | -42.94 | 4475.56 | 1 | 50 | 7994.6 | 46985.9 | 4109969 | 0 | 0 | 4480.61 | 90.09 | 88.23 | 100 | 0 | 0 | 1072.8 | 1034.2 | 1109.48 | 1067.5 | 1062.1 | 1133.77 | 1066 | 1061.3 | 1131.39 | 1080.6 | 1086.7 | 1174.29
2026-04-15 10:24 | 668.4 |  | 675.1 | 664.8 | -2681.9 | -2682 | -2674.2 | 4483.92 | -40.1 | 4484.1 | 1 | 50 | 8082.1 | 46994.6 | 4110056 | 0 | 0 | 4487.41 | 90.2 | 88.31 | 100 | 0 | 0 | 1065.5 | 1044.1 | 1112.51 | 1063.6 | 1069.7 | 1137.75 | 1066.8 | 1062.5 | 1133.47 | 1087.1 | 1080.1 | 1174.14
2026-04-15 10:25 | 669.3 |  | 675 | 666.7 | -2680.3 | -2671.7 | -2665.9 | 4498.92 | -42.24 | 4499.12 | 1 | 50 | 8145.8 | 47001 | 4110120 | 0 | 0 | 4499.02 | 90.03 | 88.13 | 100 | 0 | 0 | 1066.3 | 1049.6 | 1119.22 | 1066.6 | 1070 | 1141.22 | 1063.1 | 1068.4 | 1135.78 | 1090.4 | 1076.4 | 1173.69
2026-04-15 10:26 | 669.7 |  | 673.7 | 667.2 | -2666.2 | -2655.4 | -2647.3 | 4511.15 | -40.8 | 4511.34 | 1 | 50 | 8233.8 | 47009.7 | 4110207 | 0 | 0 | 4521.97 | 90.13 | 88.21 | 100 | 0 | 0 | 1061.4 | 1059.4 | 1124.4 | 1063.1 | 1078.8 | 1146.83 | 1062.6 | 1074.7 | 1141.98 | 1094.7 | 1072 | 1174.06
2026-04-15 10:27 | 669 |  | 675 | 666.8 | -2658 | -2651.1 | -2638.2 | 4520.71 | -42.54 | 4520.9 | 1 | 49.9 | 8299.1 | 47016.2 | 4110272 | 0 | 0 | 4530.65 | 89.98 | 88.04 | 100 | 0 | 0 | 1054.1 | 1070.5 | 1128.45 | 1062.1 | 1081.2 | 1148.31 | 1063.2 | 1077.3 | 1145.37 | 1096.8 | 1070.8 | 1174.47
2026-04-15 10:28 | 667.2 |  | 674.4 | 664.2 | -2637.5 | -2637.3 | -2623.7 | 4533.23 | -45.99 | 4533.45 | 1 | 49.9 | 8386.4 | 47025 | 4110360 | 0 | 0 | 4537.95 | 90.07 | 88.1 | 100 | 0 | 0 | 1055.6 | 1083.5 | 1143.78 | 1061.2 | 1086.4 | 1152.89 | 1063.3 | 1080.2 | 1148.17 | 1097.8 | 1070 | 1174.6
2026-04-15 10:29 | 668.2 |  | 672.6 | 665.1 | -2618.4 | -2605.1 | -2603.7 | 4553.44 | -43.14 | 4553.65 | 1 | 50 | 8474 | 47033.9 | 4110449 | 0 | 0 | 4555.87 | 90.15 | 88.16 | 100 | 0 | 0 | 1056 | 1083.2 | 1143.87 | 1061.3 | 1091.9 | 1158.82 | 1061.4 | 1087.5 | 1154.27 | 1102.1 | 1065.1 | 1173.8
2026-04-15 10:30 | 667.2 |  | 674.3 | 664.1 | -2608.8 | -2606 | -2599.9 | 4561.73 | -42.18 | 4561.93 | 1 | 50 | 8541.2 | 47040.6 | 4110516 | 0 | 0 | 4569.04 | 90.01 | 88.01 | 100 | 0 | 0 | 1055 | 1093.4 | 1153.53 | 1060.3 | 1096.5 | 1162.6 | 1058.2 | 1094.9 | 1158.59 | 1102.6 | 1064.9 | 1174.14
2026-04-15 10:31 | 668.9 |  | 675.4 | 666.8 | -2621.3 | -2613.9 | -2596.6 | 4567.09 | -42.62 | 4567.3 | 1 | 50 | 8629.2 | 47049.4 | 4110604 | 0 | 0 | 4573.47 | 90.09 | 88.07 | 100 | 0 | 0 | 1052.9 | 1086.7 | 1144.19 | 1061.6 | 1095.5 | 1163.02 | 1061.4 | 1094.3 | 1161.53 | 1103.2 | 1065.3 | 1175.26
2026-04-15 10:32 | 669.2 |  | 676.2 | 667 | -2613.7 | -2609.1 | -2596.5 | 4583.77 | -46.05 | 4584 | 1 | 49.9 | 8694 | 47055.8 | 4110668 | 0 | 0 | 4583.77 | 89.93 | 87.89 | 100 | 0 | 0 | 1048.6 | 1094.3 | 1147.46 | 1057.1 | 1103.5 | 1166.5 | 1059.6 | 1097.2 | 1162.54 | 1104.6 | 1061.7 | 1172.7
2026-04-15 10:33 | 670.2 |  | 675.3 | 667.8 | -2600.7 | -2584.2 | -2582.1 | 4602.78 | -41.57 | 4602.97 | 1 | 50 | 8782.3 | 47064.6 | 4110756 | 0 | 0 | 4602.78 | 90 | 87.94 | 100 | 0 | 0 | 1047.6 | 1109.3 | 1162.12 | 1058.8 | 1108.5 | 1173.64 | 1058.6 | 1105 | 1169.75 | 1106.7 | 1061.3 | 1174.22
2026-04-15 10:34 | 667.7 |  | 675.2 | 665.1 | -2584.4 | -2584.4 | -2563.9 | 4608.52 | -42.24 | 4608.72 | 1 | 49.9 | 8848.8 | 47071.3 | 4110823 | 0 | 0 | 4609.36 | 89.85 | 87.77 | 100 | 0 | 0 | 1053.5 | 1106.9 | 1166.07 | 1064.6 | 1102.6 | 1173.86 | 1058.6 | 1106.4 | 1171.2 | 1107.3 | 1060.3 | 1174.12
2026-04-15 10:35 | 668.3 |  | 675.7 | 665.9 | -2573.3 | -2570 | -2559.2 | 4611.88 | -40.76 | 4612.08 | 1 | 49.9 | 8939 | 47080.3 | 4110913 | 0 | 0 | 4618.73 | 89.94 | 87.84 | 100 | 0 | 0 | 1049.6 | 1116.5 | 1171.84 | 1075.5 | 1091.3 | 1173.66 | 1072 | 1095 | 1173.87 | 1110.5 | 1057.1 | 1173.87
2026-04-15 10:36 | 668.5 |  | 676.1 | 666.4 | -2572.8 | -2570 | -2557.8 | 4619.02 | -43.06 | 4619.22 | 1 | 49.9 | 9005.6 | 47086.9 | 4110979 | 0 | 0 | 4619.32 | 89.78 | 87.67 | 100 | 0 | 0 | 1050.3 | 1118.1 | 1174.3 | 1079.8 | 1086.5 | 1173.2 | 1078.1 | 1087.3 | 1172.22 | 1111.9 | 1055 | 1173.05
2026-04-15 10:37 | 669.7 |  | 675 | 666.3 | -2565 | -2558.5 | -2558.1 | 4625.08 | -41.52 | 4625.28 | 1 | 49.9 | 9095.9 | 47096 | 4111070 | 0 | 0 | 4626.47 | 89.86 | 87.72 | 100 | 0 | 0 | 1055.9 | 1109.1 | 1171.05 | 1080.5 | 1087.3 | 1174.81 | 1079.1 | 1088.8 | 1174.93 | 1111.5 | 1056.8 | 1174.67
2026-04-15 10:38 | 668.4 |  | 675.3 | 665.2 | -2575.3 | -2570.1 | -2557.7 | 4619.43 | -43.74 | 4619.64 | 1 | 49.9 | 9162.6 | 47102.7 | 4111137 | 0 | 0 | 4626.47 | 89.72 | 87.56 | 100 | 0 | 0 | 1064.9 | 1102.1 | 1173.61 | 1083.1 | 1083.1 | 1173.5 | 1080 | 1087.2 | 1174.16 | 1112.7 | 1054.5 | 1173.33
2026-04-15 10:39 | 669.6 |  | 676.6 | 666.3 | -2574.6 | -2570.7 | -2559.8 | 4623.69 | -44.94 | 4623.86 | 1 | 49.9 | 9252.8 | 47111.7 | 4111227 | 0 | 0 | 4626.47 | 89.79 | 87.61 | 100 | 0 | 0 | 1067.9 | 1100.5 | 1175.24 | 1085.6 | 1082.3 | 1174.98 | 1082.5 | 1085.1 | 1174.64 | 1113.7 | 1055 | 1174.94
2026-04-15 10:40 | 669.1 |  | 675.5 | 665.6 | -2570.3 | -2564.1 | -2561.1 | 4621.18 | -42.26 | 4621.38 | 1 | 49.9 | 9320.8 | 47118.5 | 4111295 | 0 | 0 | 4626.47 | 89.65 | 87.45 | 100 | 0 | 0 | 1072.3 | 1095.8 | 1175 | 1088.3 | 1079.3 | 1174.61 | 1087 | 1079.9 | 1173.85 | 1115.3 | 1052.9 | 1174.3
2026-04-15 10:41 | 670.1 |  | 674.8 | 667 | -2572.3 | -2562.7 | -2564.3 | 4621.55 | -44.14 | 4621.77 | 1 | 49.9 | 9411.1 | 47127.5 | 4111385 | 0 | 0 | 4626.47 | 89.71 | 87.5 | 100 | 0 | 0 | 1064.2 | 1102.1 | 1172.91 | 1090 | 1077.3 | 1174.29 | 1088.9 | 1078.3 | 1174.19 | 1115.7 | 1052.2 | 1173.95
2026-04-15 10:42 | 669.7 |  | 675 | 666.8 | -2575.4 | -2562 | -2558.7 | 4620.04 | -41.91 | 4620.23 | 1 | 49.9 | 9477.8 | 47134.2 | 4111452 | 0 | 0 | 4626.47 | 89.55 | 87.32 | 100 | 0 | 0 | 1062.9 | 1104.9 | 1174.37 | 1088.4 | 1078.7 | 1174.04 | 1089.6 | 1077.9 | 1174.49 | 1116 | 1051.7 | 1173.72
2026-04-15 10:43 | 668.9 |  | 675.9 | 665.8 | -2570.1 | -2568 | -2558.8 | 4621.07 | -41.41 | 4621.27 | 1 | 49.9 | 9568.1 | 47143.2 | 4111542 | 0 | 0 | 4626.47 | 89.6 | 87.35 | 100 | 0 | 0 | 1061.3 | 1106.8 | 1174.66 | 1087.6 | 1080 | 1174.58 | 1087.2 | 1080.4 | 1174.66 | 1114.8 | 1053.4 | 1174.28
2026-04-15 10:44 | 668.9 |  | 675.4 | 665.4 | -2576.3 | -2572.1 | -2564.8 | 4616.02 | -46.16 | 4616.23 | 1 | 49.9 | 9636.1 | 47150 | 4111610 | 0 | 0 | 4626.47 | 89.47 | 87.2 | 100 | 0 | 0 | 1077.1 | 1088.5 | 1172.38 | 1090.6 | 1075.2 | 1172.57 | 1089.6 | 1076 | 1172.4 | 1115.3 | 1051.2 | 1172.38
2026-04-15 10:45 | 668.8 |  | 674.8 | 666.2 | -2573.2 | -2564.9 | -2555.2 | 4619.26 | -43.42 | 4619.46 | 1 | 49.9 | 9725 | 47158.9 | 4111699 | 0 | 0 | 4626.47 | 89.5 | 87.22 | 100 | 0 | 0 | 1079.4 | 1087 | 1173.25 | 1093.1 | 1073.3 | 1173.2 | 1089.1 | 1079.1 | 1175.22 | 1115.5 | 1052.7 | 1174.32
2026-04-15 10:46 | 670.2 |  | 674.7 | 667.3 | -2574.5 | -2564.9 | -2558.1 | 4621.77 | -43.2 | 4622.35 | 1 | 49.9 | 9791.7 | 47165.6 | 4111766 | 0 | 0 | 4626.47 | 89.36 | 87.06 | 100 | 0 | 0 | 1082 | 1085.3 | 1174.34 | 1096.2 | 1071.2 | 1174.28 | 1093.4 | 1073.9 | 1174.22 | 1118.4 | 1049.6 | 1173.93
2026-04-15 10:47 | 669 |  | 675.1 | 666.5 | -2576.4 | -2563.4 | -2556.3 | 4619.95 | -42.28 | 4620.14 | 1 | 49.9 | 9882 | 47174.6 | 4111856 | 0 | 0 | 4626.47 | 89.41 | 87.09 | 100 | 0 | 0 | 1084.2 | 1083 | 1174.15 | 1096.9 | 1070.6 | 1174.32 | 1095.4 | 1071.9 | 1174.17 | 1119.3 | 1049.3 | 1174.54
2026-04-15 10:48 | 668.1 |  | 675 | 665.6 | -2571.6 | -2565.8 | -2556.4 | 4618.83 | -41.37 | 4619.01 | 1 | 49.9 | 9948.7 | 47181.3 | 4111923 | 0 | 0 | 4626.47 | 89.25 | 86.92 | 100 | 0 | 0 | 1085.1 | 1082.5 | 1174.58 | 1098 | 1069.3 | 1174.09 | 1096.7 | 1070.5 | 1174 | 1120.3 | 1048 | 1174.05
2026-04-15 10:49 | 668.7 |  | 674.3 | 666.3 | -2571 | -2560.9 | -2554.6 | 4617.79 | -43.19 | 4617.99 | 1 | 49.9 | 10037.7 | 47190.1 | 4112011 | 0 | 0 | 4626.47 | 89.28 | 86.92 | 100 | 0 | 0 | 1088.8 | 1077.9 | 1173.64 | 1100.3 | 1067.1 | 1174.16 | 1099.9 | 1067.1 | 1173.74 | 1121.7 | 1046.4 | 1174.01
2026-04-15 10:50 | 668.4 |  | 674.5 | 666 | -2568.4 | -2563.3 | -2552.6 | 4619.66 | -43.58 | 4619.86 | 1 | 49.9 | 10104.4 | 47196.8 | 4112078 | 0 | 0 | 4626.47 | 89.11 | 86.74 | 100 | 0 | 0 | 1089.5 | 1077.8 | 1174.3 | 1101.2 | 1066.3 | 1174.18 | 1101.1 | 1067 | 1174.85 | 1123.1 | 1045.4 | 1174.09
2026-04-15 10:51 | 667.1 |  | 673.5 | 664.3 | -2563.9 | -2562.6 | -2549.8 | 4619.81 | -41.76 | 4620 | 1 | 49.9 | 10194.6 | 47205.9 | 4112169 | 0 | 0 | 4626.47 | 89.15 | 86.76 | 100 | 0 | 0 | 1091.8 | 1075.2 | 1173.87 | 1102.4 | 1065.4 | 1174.48 | 1102.9 | 1064.8 | 1174.32 | 1123.5 | 1045.4 | 1174.45
2026-04-15 10:52 | 669.2 |  | 674.1 | 666.4 | -2571 | -2558.3 | -2557.6 | 4623.27 | -43.66 | 4623.47 | 1 | 49.9 | 10261.3 | 47212.5 | 4112235 | 0 | 0 | 4626.47 | 88.99 | 86.59 | 100 | 0 | 0 | 1092.5 | 1075.3 | 1174.75 | 1103.9 | 1064.4 | 1174.94 | 1104 | 1063.6 | 1174.23 | 1124.6 | 1044.5 | 1174.69
2026-04-15 10:53 | 667.2 |  | 673.7 | 664.2 | -2562.4 | -2555.9 | -2549.8 | 4620.76 | -42.65 | 4620.95 | 1 | 49.9 | 10351.6 | 47221.6 | 4112326 | 0 | 0 | 4626.47 | 89.03 | 86.6 | 100 | 0 | 0 | 1092.5 | 1074.6 | 1174.01 | 1105.5 | 1062.4 | 1174.53 | 1103.9 | 1063.9 | 1174.39 | 1125.2 | 1043.9 | 1174.64
2026-04-15 10:54 | 666.8 |  | 672.9 | 663.3 | -2561.7 | -2553.7 | -2548.4 | 4617.47 | -42.63 | 4617.67 | 1 | 49.9 | 10419.6 | 47228.4 | 4112394 | 0 | 0 | 4626.47 | 88.87 | 86.43 | 100 | 0 | 0 | 1093.9 | 1073.1 | 1173.91 | 1106.3 | 1061.5 | 1174.35 | 1105.4 | 1061.4 | 1173.23 | 1126 | 1043 | 1174.45
2026-04-15 10:55 | 668 |  | 672 | 664.8 | -2562.7 | -2545.6 | -2548.2 | 4620.77 | -43.51 | 4620.95 | 1 | 49.9 | 10508.6 | 47237.3 | 4112483 | 0 | 0 | 4626.47 | 88.89 | 86.43 | 100 | 0 | 0 | 1091.6 | 1076.5 | 1175.13 | 1103.4 | 1064.9 | 1174.96 | 1103 | 1065.6 | 1175.4 | 1123.9 | 1046 | 1175.6
2026-04-15 10:56 | 668.1 |  | 674.1 | 665.8 | -2570.7 | -2556 | -2547 | 4620.3 | -40.79 | 4620.48 | 1 | 50 | 10575.3 | 47243.9 | 4112549 | 0 | 0 | 4626.47 | 88.72 | 86.25 | 100 | 0 | 0 | 1092.1 | 1074.6 | 1173.6 | 1103.6 | 1064 | 1174.21 | 1102.5 | 1064.7 | 1173.88 | 1123.1 | 1045.2 | 1173.9
2026-04-15 10:57 | 668.3 |  | 672.9 | 664.9 | -2559.7 | -2554.7 | -2547.8 | 4621.71 | -44.54 | 4621.94 | 1 | 50 | 10665.5 | 47252.9 | 4112639 | 0 | 0 | 4626.47 | 88.75 | 86.27 | 100 | 0 | 0 | 1094.2 | 1073.3 | 1174.35 | 1105.1 | 1063.2 | 1174.91 | 1102.5 | 1065.5 | 1174.96 | 1123.7 | 1045.5 | 1174.84
2026-04-15 10:58 | 666.2 |  | 673.8 | 663.9 | -2560.5 | -2556.8 | -2547.9 | 4615.77 | -40.82 | 4615.95 | 1 | 50 | 10732.2 | 47259.6 | 4112706 | 0 | 0 | 4626.47 | 88.59 | 86.08 | 100 | 0 | 0 | 1096.2 | 1071 | 1173.98 | 1106.4 | 1060.7 | 1173.61 | 1105.9 | 1061 | 1173.33 | 1125.7 | 1042.8 | 1173.84
2026-04-15 10:59 | 668.1 |  | 673.5 | 664.4 | -2563.1 | -2552.6 | -2549.5 | 4618.27 | -38.87 | 4618.43 | 1 | 50 | 10821.2 | 47268.5 | 4112795 | 0 | 0 | 4626.47 | 88.6 | 86.08 | 100 | 0 | 0 | 1094.9 | 1072.2 | 1173.92 | 1106.1 | 1061.5 | 1174.13 | 1105.2 | 1061.5 | 1173.14 | 1125.6 | 1042.8 | 1173.82
2026-04-15 11:00 | 668.9 |  | 675.3 | 665 | -2564.3 | -2555.8 | -2556.3 | 4623.95 | -42.88 | 4624.15 | 1 | 50 | 10886.6 | 47275.1 | 4112861 | 0 | 0 | 4626.47 | 88.42 | 85.89 | 100 | 0 | 0 | 1094.9 | 1073.7 | 1175.59 | 1106.1 | 1061.5 | 1174.1 | 1104.4 | 1064.1 | 1175.19 | 1125.3 | 1044.1 | 1174.96
2026-04-15 11:01 | 668.5 |  | 676.1 | 665 | -2567.6 | -2571.8 | -2554.5 | 4620.19 | -42.52 | 4620.37 | 1 | 50 | 10975.6 | 47284 | 4112950 | 0 | 0 | 4626.47 | 88.44 | 85.88 | 100 | 0 | 0 | 1095.1 | 1072.1 | 1174.1 | 1107.3 | 1060.2 | 1174 | 1105.2 | 1061.8 | 1173.47 | 1126.3 | 1041.7 | 1173.26
2026-04-15 11:02 | 669.6 |  | 673.8 | 665.9 | -2565.9 | -2554.3 | -2558.5 | 4620.14 | -42.23 | 4620.33 | 1 | 50 | 11042.3 | 47290.6 | 4113016 | 0 | 0 | 4626.47 | 88.27 | 85.7 | 100 | 0 | 0 | 1094.6 | 1073 | 1174.56 | 1106.2 | 1062.1 | 1174.88 | 1104.9 | 1063.1 | 1174.61 | 1125.9 | 1043.5 | 1174.9
2026-04-15 11:03 | 669.9 |  | 677.4 | 667.9 | -2572.7 | -2573.8 | -2557.6 | 4623.67 | -43.22 | 4623.87 | 1 | 50 | 11131.2 | 47299.5 | 4113105 | 0 | 0 | 4626.47 | 88.28 | 85.69 | 100 | 0 | 0 | 1092.8 | 1075.2 | 1174.99 | 1104.1 | 1064.2 | 1174.95 | 1102.9 | 1065.4 | 1174.99 | 1124.5 | 1043.5 | 1173.43
2026-04-15 11:04 | 670.3 |  | 675.3 | 668 | -2579 | -2567.4 | -2556.4 | 4619.1 | -45.31 | 4619.32 | 1 | 50 | 11198 | 47306.2 | 4113172 | 0 | 0 | 4626.47 | 88.11 | 85.51 | 100 | 0 | 0 | 1092.2 | 1075 | 1174.09 | 1104.2 | 1062.8 | 1173.53 | 1102.6 | 1063.2 | 1172.24 | 1123.2 | 1044 | 1172.57
2026-04-15 11:05 | 667.8 |  | 675.3 | 665.8 | -2572.1 | -2557.3 | -2547.8 | 4621.15 | -40.43 | 4621.33 | 1 | 50 | 11286.9 | 47315.1 | 4113261 | 0 | 0 | 4626.47 | 88.12 | 85.5 | 100 | 0 | 0 | 1095.5 | 1072 | 1174.4 | 1104.7 | 1063.3 | 1174.62 | 1103.9 | 1063.6 | 1174.12 | 1122.5 | 1046.2 | 1174.3
2026-04-15 11:06 | 667.9 |  | 674.5 | 664.2 | -2560.8 | -2558.1 | -2553.8 | 4618.71 | -41.07 | 4618.89 | 1 | 50 | 11353.6 | 47321.7 | 4113327 | 0 | 0 | 4626.47 | 87.96 | 85.33 | 100 | 0 | 0 | 1095.7 | 1070.8 | 1173.26 | 1105.8 | 1061.3 | 1173.63 | 1105.2 | 1061.2 | 1172.89 | 1123.5 | 1043.2 | 1172.06
2026-04-15 11:07 | 670.3 |  | 673.4 | 666.7 | -2571.9 | -2552.2 | -2557.3 | 4622.7 | -43.89 | 4622.91 | 1 | 50 | 11443.9 | 47330.8 | 4113418 | 0 | 0 | 4626.47 | 87.98 | 85.32 | 100 | 0 | 0 | 1098.4 | 1068.8 | 1173.94 | 1107.9 | 1059.5 | 1173.81 | 1104.7 | 1063.7 | 1175.08 | 1123.5 | 1044.6 | 1173.6
2026-04-15 11:08 | 667.4 |  | 674.4 | 665.5 | -2566.7 | -2557.2 | -2540.6 | 4619.89 | -41.26 | 4620.53 | 1 | 50 | 11510.6 | 47337.5 | 4113485 | 0 | 0 | 4626.47 | 87.81 | 85.14 | 100 | 0 | 0 | 1098.8 | 1069.1 | 1174.7 | 1108.1 | 1060.4 | 1175.02 | 1106.6 | 1062.1 | 1175.27 | 1125.5 | 1043.9 | 1174.95
2026-04-15 11:09 | 668 |  | 674.3 | 664 | -2559.8 | -2551.1 | -2550.4 | 4623.91 | -44.08 | 4624.12 | 1 | 50 | 11599.5 | 47346.4 | 4113574 | 0 | 0 | 4626.47 | 87.81 | 85.13 | 100 | 0 | 0 | 1098.9 | 1068 | 1173.57 | 1108.5 | 1058.9 | 1173.74 | 1107.5 | 1060.7 | 1174.76 | 1126.1 | 1042.9 | 1174.44
2026-04-15 11:10 | 666.7 |  | 672.5 | 664.5 | -2564.5 | -2552.1 | -2540.7 | 4615.93 | -42.52 | 4616.13 | 1 | 50 | 11666.2 | 47353 | 4113640 | 0 | 0 | 4626.47 | 87.64 | 84.94 | 100 | 0 | 0 | 1099 | 1067 | 1172.62 | 1108 | 1058.2 | 1172.44 | 1107.6 | 1058.6 | 1172.55 | 1126.1 | 1041.9 | 1173.29
2026-04-15 11:11 | 666.9 |  | 672 | 664.3 | -2563.1 | -2543.8 | -2537.9 | 4619.3 | -42.33 | 4619.5 | 1 | 50 | 11756.5 | 47362 | 4113730 | 0 | 0 | 4626.47 | 87.65 | 84.93 | 100 | 0 | 0 | 1098.9 | 1067.9 | 1173.47 | 1107.5 | 1060.1 | 1173.81 | 1107.4 | 1060.1 | 1173.99 | 1125.2 | 1042.1 | 1172.56
2026-04-15 11:12 | 666.5 |  | 671.8 | 662.5 | -2550.2 | -2541.7 | -2543.8 | 4618.65 | -42.49 | 4617.61 | 1 | 50 | 11823.2 | 47368.7 | 4113797 | 0 | 0 | 4626.47 | 87.48 | 84.75 | 100 | 0 | 0 | 1099.1 | 1067.4 | 1173.2 | 1106.8 | 1062.2 | 1175.64 | 1106.8 | 1061.9 | 1175.34 | 1124.7 | 1044.9 | 1175.16
2026-04-15 11:13 | 665.8 |  | 671.9 | 663.6 | -2554.8 | -2549 | -2535.6 | 4616.17 | -41.53 | 4616.35 | 1 | 50 | 11912.2 | 47377.6 | 4113886 | 0 | 0 | 4626.47 | 87.47 | 84.72 | 100 | 0 | 0 | 1100.7 | 1066.1 | 1173.5 | 1108.4 | 1058.9 | 1173.7 | 1107.3 | 1059.8 | 1173.54 | 1125.1 | 1043.6 | 1174.16
2026-04-15 11:14 | 666.8 |  | 672.6 | 662.9 | -2554.9 | -2548.1 | -2548.5 | 4618.56 | -41.46 | 4618.74 | 1 | 50 | 12002.4 | 47386.7 | 4113977 | 0 | 0 | 4626.47 | 87.47 | 84.7 | 100 | 0 | 0 | 1100.9 | 1066.3 | 1173.93 | 1108.9 | 1058.8 | 1174.13 | 1107.9 | 1060.6 | 1175.01 | 1125.7 | 1044.5 | 1175.84
2026-04-15 11:15 | 668.3 |  | 673.8 | 664.4 | -2557.7 | -2553.4 | -2553.8 | 4619.48 | -41.19 | 4619.66 | 1 | 50 | 12070.4 | 47393.5 | 4114045 | 0 | 0 | 4626.47 | 87.31 | 84.53 | 100 | 0 | 0 | 1101.6 | 1065.3 | 1173.56 | 1110.6 | 1056.7 | 1173.57 | 1109.1 | 1058.2 | 1173.68 | 1127.5 | 1041 | 1173.77
2026-04-15 11:16 | 668.2 |  | 673 | 664.6 | -2561.9 | -2550.2 | -2554.5 | 4618.9 | -39.44 | 4619.09 | 1 | 50 | 12137.2 | 47400.1 | 4114111 | 0 | 0 | 4626.47 | 87.14 | 84.35 | 100 | 0 | 0 | 1101.8 | 1065.5 | 1173.94 | 1111.3 | 1056.5 | 1174.1 | 1108.6 | 1059.5 | 1174.51 | 1127.8 | 1041.9 | 1175.05
2026-04-15 11:17 | 666.8 |  | 674.1 | 663.8 | -2561.2 | -2558.3 | -2549.9 | 4615.55 | -41.27 | 4615.74 | 1 | 50 | 12228.7 | 47409.3 | 4114203 | 0 | 0 | 4626.47 | 87.15 | 84.35 | 100 | 0 | 0 | 1103.3 | 1063.6 | 1173.44 | 1112.5 | 1055.1 | 1173.76 | 1109.9 | 1058.4 | 1174.73 | 1128.4 | 1042.1 | 1175.86
2026-04-15 11:18 | 668.8 |  | 674.1 | 666.7 | -2570.5 | -2560.8 | -2547.7 | 4619.4 | -43.28 | 4619.6 | 1 | 50 | 12295.4 | 47416 | 4114270 | 0 | 0 | 4626.47 | 86.98 | 84.17 | 100 | 0 | 0 | 1104.2 | 1062.9 | 1173.63 | 1112.7 | 1054.7 | 1173.61 | 1111.8 | 1055.8 | 1173.82 | 1129 | 1039.9 | 1174.06
2026-04-15 11:19 | 667.1 |  | 675.1 | 664.8 | -2566.1 | -2560 | -2548 | 4618.39 | -43.63 | 4618.6 | 1 | 50 | 12384.4 | 47424.8 | 4114358 | 0 | 0 | 4626.47 | 86.97 | 84.14 | 100 | 0 | 0 | 1104 | 1064.3 | 1174.98 | 1112.9 | 1056 | 1175.18 | 1111.9 | 1056.2 | 1174.39 | 1129 | 1040.9 | 1175.2
2026-04-15 11:20 | 667.2 |  | 674.8 | 664.3 | -2569.2 | -2559.3 | -2550.6 | 4617.68 | -42.6 | 4617.89 | 1 | 50 | 12472 | 47433.6 | 4114446 | 0 | 0 | 4626.47 | 86.95 | 84.1 | 100 | 0 | 0 | 1101 | 1066.6 | 1174.34 | 1111.5 | 1056.5 | 1174.27 | 1110.8 | 1057.2 | 1174.3 | 1129.4 | 1040.2 | 1174.75
2026-04-15 11:21 | 668.6 |  | 674.3 | 666.6 | -2566.3 | -2551.8 | -2548.9 | 4620.37 | -43.72 | 4620.57 | 1 | 50 | 12540.1 | 47440.4 | 4114514 | 0 | 0 | 4626.47 | 86.79 | 83.93 | 100 | 0 | 0 | 1098.9 | 1069 | 1174.71 | 1109.7 | 1059.5 | 1175.71 | 1108.3 | 1061.1 | 1175.99 | 1127.6 | 1042.9 | 1175.98
2026-04-15 11:22 | 669.6 |  | 674.6 | 666.5 | -2569.7 | -2557.9 | -2548.8 | 4620.16 | -44.3 | 4620.38 | 1 | 50 | 12629 | 47449.3 | 4114603 | 0 | 0 | 4626.47 | 86.77 | 83.89 | 100 | 0 | 0 | 1100.1 | 1067.4 | 1174.3 | 1108.7 | 1059.3 | 1174.49 | 1107.6 | 1060.1 | 1174.18 | 1125.9 | 1043.2 | 1174.43
2026-04-15 11:23 | 668.9 |  | 674.9 | 664.8 | -2566.9 | -2556.4 | -2548.3 | 4620.78 | -43.06 | 4620.98 | 1 | 50 | 12695.7 | 47456 | 4114670 | 0 | 0 | 4626.47 | 86.61 | 83.71 | 100 | 0 | 0 | 1100.1 | 1067 | 1173.76 | 1108.8 | 1059.5 | 1174.74 | 1107.4 | 1060.5 | 1174.43 | 1124.5 | 1044.3 | 1174.3
2026-04-15 11:24 | 668.4 |  | 674.6 | 664.9 | -2566.8 | -2554.9 | -2548.9 | 4617.73 | -41.38 | 4617.92 | 1 | 50 | 12784.7 | 47464.9 | 4114759 | 0 | 0 | 4626.47 | 86.59 | 83.68 | 100 | 0 | 0 | 1101.1 | 1065.4 | 1173.13 | 1109.5 | 1058.3 | 1174.21 | 1108.4 | 1060.1 | 1175.02 | 1124.5 | 1044.7 | 1174.79
2026-04-15 11:25 | 668.1 |  | 673.9 | 666.2 | -2561.6 | -2554.6 | -2550.8 | 4620.48 | -40.68 | 4620.66 | 1 | 50 | 12851.4 | 47471.6 | 4114826 | 0 | 0 | 4626.47 | 86.42 | 83.5 | 100 | 0 | 0 | 1101.6 | 1066 | 1174.34 | 1109.6 | 1058.2 | 1174.19 | 1109 | 1059 | 1174.44 | 1124.7 | 1044.1 | 1174.35
2026-04-15 11:26 | 667.5 |  | 674 | 663.8 | -2559.8 | -2555.9 | -2545.9 | 4620.72 | -42.17 | 4620.92 | 1 | 50 | 12941.6 | 47480.5 | 4114915 | 0 | 0 | 4626.47 | 86.41 | 83.47 | 100 | 0 | 0 | 1104 | 1063.6 | 1174.23 | 1109.9 | 1058.3 | 1174.58 | 1111.1 | 1056.9 | 1174.36 | 1125.2 | 1043.3 | 1173.95
2026-04-15 11:27 | 668 |  | 674.6 | 664.9 | -2565.8 | -2555.6 | -2553.8 | 4621.5 | -42.21 | 4621.69 | 1 | 50 | 13008.4 | 47487.2 | 4114982 | 0 | 0 | 4626.47 | 86.25 | 83.3 | 100 | 0 | 0 | 1106 | 1062.1 | 1174.68 | 1112.8 | 1055.6 | 1174.4 | 1113.4 | 1054.7 | 1174.33 | 1127.2 | 1041.1 | 1173.54
2026-04-15 11:28 | 667.3 |  | 674.2 | 663.8 | -2565.4 | -2557 | -2547.3 | 4619.15 | -43.3 | 4619.35 | 1 | 50 | 13097.3 | 47496.1 | 4115071 | 0 | 0 | 4626.47 | 86.23 | 83.26 | 100 | 0 | 0 | 1106.7 | 1060.2 | 1173.27 | 1112.9 | 1055.4 | 1174.6 | 1114.1 | 1053.9 | 1174.19 | 1128.6 | 1040.4 | 1174.21
2026-04-15 11:29 | 667.8 |  | 673.7 | 665.9 | -2571.4 | -2567.3 | -2561 | 4609.04 | -43.98 | 4609.25 | 1 | 50 | 13165.4 | 47502.9 | 4115139 | 0 | 0 | 4626.47 | 86.07 | 83.09 | 100 | 0 | 0 | 1106 | 1059.3 | 1171.56 | 1113.7 | 1052.2 | 1171.87 | 1114.5 | 1051.5 | 1171.88 | 1129 | 1039.1 | 1173.14
2026-04-15 11:30 | 668.4 |  | 674.4 | 664.5 | -2559.9 | -2554.5 | -2543.5 | 4622.44 | -42.87 | 4622.63 | 1 | 50 | 13254.3 | 47511.8 | 4115228 | 0 | 0 | 4626.47 | 86.05 | 83.06 | 100 | 0 | 0 | 1103.9 | 1064 | 1174.59 | 1111.7 | 1057.3 | 1175.36 | 1111.7 | 1055.8 | 1173.77 | 1127.8 | 1041.1 | 1174.15
2026-04-15 11:31 | 666.6 |  | 672.8 | 663.2 | -2557.4 | -2552.1 | -2547 | 4618.71 | -41.45 | 4618.9 | 1 | 50 | 13321 | 47518.5 | 4115295 | 0 | 0 | 4626.47 | 85.89 | 82.88 | 100 | 0 | 0 | 1104.4 | 1063.1 | 1174.05 | 1112.9 | 1055.1 | 1174.25 | 1111.3 | 1055.9 | 1173.44 | 1127.3 | 1040.9 | 1173.41
2026-04-15 11:32 | 667.3 |  | 673.9 | 664.4 | -2560.6 | -2556.9 | -2549.1 | 4620.31 | -42.58 | 4620.51 | 1 | 50 | 13410 | 47527.4 | 4115384 | 0 | 0 | 4626.47 | 85.88 | 82.86 | 100 | 0 | 0 | 1104.5 | 1063.2 | 1174.3 | 1113 | 1055.3 | 1174.51 | 1111.4 | 1056.5 | 1174.19 | 1128.2 | 1040.8 | 1174.2
2026-04-15 11:33 | 669 |  | 675.2 | 667.4 | -2573.1 | -2560.5 | -2555 | 4621.41 | -39.91 | 4621.59 | 1 | 50 | 13476.7 | 47534.1 | 4115451 | 0 | 0 | 4626.47 | 85.71 | 82.68 | 100 | 0 | 0 | 1104 | 1063.6 | 1174.2 | 1112.6 | 1055.3 | 1174.11 | 1111.1 | 1057 | 1174.44 | 1128.5 | 1040.5 | 1174.19
2026-04-15 11:34 | 668.4 |  | 675.6 | 665.3 | -2567.9 | -2561.7 | -2553.9 | 4619.54 | -41.65 | 4619.72 | 1 | 50 | 13565.7 | 47542.9 | 4115539 | 0 | 0 | 4626.47 | 85.69 | 82.65 | 100 | 0 | 0 | 1102.9 | 1064.8 | 1174.41 | 1111.3 | 1057 | 1174.68 | 1110.6 | 1057.4 | 1174.39 | 1127.6 | 1041.7 | 1174.67
2026-04-15 11:35 | 667.6 |  | 674.2 | 664 | -2561.9 | -2555.6 | -2547 | 4619.11 | -39.88 | 4619.29 | 1 | 50 | 13632.4 | 47549.6 | 4115606 | 0 | 0 | 4626.47 | 85.52 | 82.47 | 100 | 0 | 0 | 1101.4 | 1066.6 | 1174.71 | 1109.6 | 1058.7 | 1174.68 | 1109.3 | 1059.3 | 1175.12 | 1126.3 | 1043.2 | 1174.93
2026-04-15 11:36 | 667.2 |  | 674 | 664.1 | -2559.9 | -2556.2 | -2548.3 | 4622 | -41.4 | 4622.19 | 1 | 50 | 13722.6 | 47558.7 | 4115697 | 0 | 0 | 4626.47 | 85.51 | 82.44 | 100 | 0 | 0 | 1099.8 | 1067.8 | 1174.34 | 1107.2 | 1061 | 1174.7 | 1106.2 | 1061.3 | 1173.96 | 1123.8 | 1044.8 | 1174.19
2026-04-15 11:37 | 667.5 |  | 674.3 | 664.3 | -2564.3 | -2560.1 | -2555.8 | 4618.27 | -41.67 | 4618.46 | 1 | 50 | 13789.3 | 47565.3 | 4115763 | 0 | 0 | 4626.47 | 85.35 | 82.27 | 100 | 0 | 0 | 1100.3 | 1066 | 1172.89 | 1107.7 | 1059.2 | 1173.3 | 1107 | 1060.4 | 1173.9 | 1123.3 | 1044.7 | 1173.55
2026-04-15 11:38 | 669.2 |  | 675.9 | 665.9 | -2570 | -2561.5 | -2554.5 | 4623.67 | -43.07 | 4623.87 | 1 | 50 | 13878.3 | 47574.2 | 4115852 | 0 | 0 | 4626.47 | 85.33 | 82.24 | 100 | 0 | 0 | 1100.3 | 1068.3 | 1175.45 | 1106.3 | 1062.3 | 1175.22 | 1106.3 | 1062.1 | 1175.02 | 1122.9 | 1046 | 1174.58
2026-04-15 11:39 | 668.8 |  | 675.7 | 666 | -2570.7 | -2566.8 | -2553 | 4623.73 | -45.01 | 4623.93 | 1 | 50 | 13945 | 47580.9 | 4115919 | 0 | 0 | 4626.47 | 85.18 | 82.07 | 100 | 0 | 0 | 1100.8 | 1067.1 | 1174.7 | 1106.7 | 1061.9 | 1175.2 | 1107.6 | 1060.4 | 1174.46 | 1122.6 | 1045.9 | 1174.09
2026-04-15 11:40 | 666.8 |  | 674 | 665.1 | -2565.9 | -2555.1 | -2550.1 | 4617.14 | -42.17 | 4617.33 | 1 | 50 | 14035.2 | 47589.9 | 4116009 | 0 | 0 | 4626.47 | 85.15 | 82.03 | 100 | 0 | 0 | 1102.4 | 1064.6 | 1173.61 | 1108.6 | 1058.7 | 1173.69 | 1108.6 | 1059.6 | 1174.72 | 1123.2 | 1045.6 | 1174.44
2026-04-15 11:41 | 669 |  | 674.4 | 665.8 | -2565.9 | -2560.9 | -2549.2 | 4621.64 | -42.48 | 4621.83 | 1 | 50 | 14101.9 | 47596.6 | 4116076 | 0 | 0 | 4626.47 | 85.01 | 81.87 | 100 | 0 | 0 | 1101.1 | 1066.9 | 1174.75 | 1109.3 | 1058.7 | 1174.43 | 1108.8 | 1059.2 | 1174.4 | 1124.3 | 1044.3 | 1174.16
2026-04-15 11:42 | 668 |  | 674.5 | 666.5 | -2565.2 | -2559.2 | -2552.5 | 4620.7 | -39.37 | 4620.89 | 1 | 50 | 14190.9 | 47605.5 | 4116165 | 0 | 0 | 4626.47 | 84.98 | 81.83 | 100 | 0 | 0 | 1100.2 | 1067.4 | 1174.34 | 1108.1 | 1059.6 | 1174.11 | 1107.4 | 1060.6 | 1174.45 | 1124.1 | 1045.1 | 1174.77
2026-04-15 11:43 | 669.5 |  | 675.2 | 665.9 | -2569.5 | -2558.4 | -2552.5 | 4620.44 | -41.98 | 4620.62 | 1 | 50 | 14257.6 | 47612.1 | 4116231 | 0 | 0 | 4626.47 | 84.82 | 81.66 | 100 | 0 | 0 | 1100.8 | 1066.6 | 1174.06 | 1108.8 | 1058.5 | 1173.7 | 1107.5 | 1060.2 | 1174.06 | 1123.1 | 1045.7 | 1174.43
2026-04-15 11:44 | 667.4 |  | 675 | 665.8 | -2559.4 | -2562.4 | -2554.7 | 4620.59 | -44.04 | 4620.8 | 1 | 50 | 14346.5 | 47621.1 | 4116321 | 0 | 0 | 4626.47 | 84.79 | 81.62 | 100 | 0 | 0 | 1099.5 | 1068.2 | 1174.49 | 1108.7 | 1058.9 | 1174 | 1107.9 | 1059.5 | 1173.81 | 1124.2 | 1044 | 1173.67
2026-04-15 11:45 | 666.4 |  | 673.2 | 664.6 | -2562 | -2549.2 | -2543.7 | 4616.23 | -38.69 | 4616.39 | 1 | 50 | 14413.3 | 47627.7 | 4116387 | 0 | 0 | 4626.47 | 84.64 | 81.45 | 100 | 0 | 0 | 1100 | 1067.1 | 1173.77 | 1108.5 | 1059 | 1173.94 | 1106 | 1061.8 | 1174.33 | 1123.4 | 1045.7 | 1174.73
2026-04-15 11:46 | 668 |  | 673.5 | 664.7 | -2557.9 | -2547.6 | -2541.3 | 4622.89 | -44.69 | 4623.1 | 1 | 50 | 14504.8 | 47636.9 | 4116479 | 0 | 0 | 4626.47 | 84.63 | 81.43 | 100 | 0 | 0 | 1102.5 | 1066.3 | 1175.56 | 1110.9 | 1058.2 | 1175.51 | 1107.7 | 1060.4 | 1174.57 | 1125 | 1044.4 | 1174.92
2026-04-15 11:47 | 666.7 |  | 672.1 | 663.6 | -2552.8 | -2543.1 | -2534.7 | 4620.15 | -39.61 | 4620.32 | 1 | 50 | 14591.2 | 47645.5 | 4116565 | 0 | 0 | 4626.47 | 84.59 | 81.38 | 100 | 0 | 0 | 1104.3 | 1062.4 | 1173.25 | 1112.6 | 1054.4 | 1173.1 | 1110.7 | 1056.2 | 1173.14 | 1126.8 | 1041.3 | 1173.29
2026-04-15 11:48 | 666.7 |  | 673.8 | 663.1 | -2556.7 | -2549.2 | -2537.7 | 4623.65 | -42.08 | 4624.82 | 1 | 50 | 14656.6 | 47652.1 | 4116631 | 0 | 0 | 4626.47 | 84.43 | 81.21 | 100 | 0 | 0 | 1103.4 | 1064 | 1173.99 | 1113.3 | 1053.7 | 1173.09 | 1111.6 | 1056.5 | 1174.4 | 1128.5 | 1040.3 | 1173.95
2026-04-15 11:49 | 666.4 |  | 672.7 | 663 | -2552.4 | -2548.2 | -2541.4 | 4619.19 | -40.22 | 4619.37 | 1 | 50 | 14746.8 | 47661.1 | 4116721 | 0 | 0 | 4626.47 | 84.42 | 81.17 | 100 | 0 | 0 | 1104 | 1063.9 | 1174.57 | 1113 | 1054.9 | 1174.15 | 1111 | 1057.9 | 1175.28 | 1128.1 | 1041.7 | 1175.18
2026-04-15 11:50 | 667.2 |  | 674 | 663.6 | -2554.9 | -2551.3 | -2538.2 | 4623.36 | -41.38 | 4623.54 | 1 | 50 | 14813.5 | 47667.7 | 4116787 | 0 | 0 | 4626.47 | 84.26 | 81.01 | 100 | 0 | 0 | 1103.6 | 1064 | 1174.23 | 1113.1 | 1055.1 | 1174.38 | 1110.7 | 1056.2 | 1173.14 | 1127.8 | 1041 | 1174
2026-04-15 11:51 | 667.5 |  | 672.8 | 665.6 | -2561.5 | -2547.2 | -2542.1 | 4619.8 | -40.48 | 4619.98 | 1 | 50 | 14902.5 | 47676.7 | 4116877 | 0 | 0 | 4626.47 | 84.23 | 80.97 | 100 | 0 | 0 | 1103.5 | 1064.1 | 1174.27 | 1112.9 | 1055.3 | 1174.41 | 1110.6 | 1057.8 | 1174.8 | 1127.5 | 1041.9 | 1174.71
2026-04-15 11:52 | 666.3 |  | 673.4 | 664.2 | -2554.9 | -2550.6 | -2538.2 | 4620.18 | -42.4 | 4620.37 | 1 | 50 | 14969.2 | 47683.3 | 4116943 | 0 | 0 | 4626.47 | 84.08 | 80.8 | 100 | 0 | 0 | 1103.7 | 1063.8 | 1174.09 | 1112.6 | 1054.9 | 1173.66 | 1111.5 | 1056.6 | 1174.44 | 1127.1 | 1041.8 | 1174.16
2026-04-15 11:53 | 665.6 |  | 672.8 | 662.4 | -2549.5 | -2546.1 | -2537.5 | 4621.51 | -40.04 | 4621.68 | 1 | 50 | 15058.2 | 47692.2 | 4117032 | 0 | 0 | 4626.47 | 84.05 | 80.76 | 100 | 0 | 0 | 1103.2 | 1064.5 | 1174.34 | 1111.6 | 1056 | 1173.82 | 1110.3 | 1058.1 | 1174.8 | 1125.9 | 1043.8 | 1175.18
2026-04-15 11:54 | 667.6 |  | 673 | 663.9 | -2555 | -2546 | -2538.9 | 4620.92 | -39.32 | 4621.1 | 1 | 50 | 15126.2 | 47699 | 4117100 | 0 | 0 | 4626.47 | 83.91 | 80.61 | 100 | 0 | 0 | 1104.6 | 1063.1 | 1174.3 | 1112.7 | 1055.7 | 1174.63 | 1112 | 1056.8 | 1175.21 | 1126.2 | 1043 | 1174.62
2026-04-15 11:55 | 665.9 |  | 673.2 | 665.1 | -2555.3 | -2549.2 | -2539.1 | 4620.03 | -43.04 | 4620.22 | 1 | 50.1 | 15213.8 | 47707.8 | 4117188 | 0 | 0 | 4626.47 | 83.88 | 80.56 | 100 | 0 | 0 | 1103.9 | 1063.1 | 1173.56 | 1113.4 | 1054.3 | 1173.86 | 1112.3 | 1056.8 | 1175.47 | 1127.9 | 1042 | 1175.25
2026-04-15 11:56 | 667 |  | 674.5 | 666.3 | -2563 | -2555.3 | -2547.8 | 4620.72 | -43.85 | 4620.92 | 1 | 50.1 | 15280.6 | 47714.5 | 4117255 | 0 | 0 | 4626.47 | 83.74 | 80.41 | 100 | 0 | 0 | 1102.9 | 1064.2 | 1173.76 | 1112.1 | 1055.3 | 1173.57 | 1111.3 | 1055.8 | 1173.26 | 1127.3 | 1041.5 | 1174.11
2026-04-15 11:57 | 667.9 |  | 674.5 | 663.8 | -2565 | -2556.7 | -2549.2 | 4617.5 | -43.81 | 4617.71 | 1 | 50.1 | 15370.8 | 47723.5 | 4117345 | 0 | 0 | 4626.47 | 83.72 | 80.38 | 100 | 0 | 0 | 1103.2 | 1063.8 | 1173.53 | 1111 | 1056.1 | 1173.32 | 1110.4 | 1057.1 | 1173.83 | 1125.6 | 1042.5 | 1173.42
2026-04-15 11:58 | 668.3 |  | 674.3 | 663.8 | -2561.4 | -2553.8 | -2547.2 | 4620.78 | -42.61 | 4620.97 | 1 | 50.1 | 15437.5 | 47730.1 | 4117411 | 0 | 0 | 4626.47 | 83.57 | 80.22 | 100 | 0 | 0 | 1105.7 | 1062.4 | 1174.67 | 1112.4 | 1055.8 | 1174.51 | 1111.8 | 1057 | 1175.22 | 1126.3 | 1043.3 | 1175.06
2026-04-15 11:59 | 667.9 |  | 673.7 | 664.9 | -2565.6 | -2557.2 | -2551.7 | 4619.29 | -44.55 | 4619.5 | 1 | 50.1 | 15527.8 | 47739.2 | 4117502 | 0 | 0 | 4626.47 | 83.55 | 80.19 | 100 | 0 | 0 | 1106.5 | 1061.4 | 1174.41 | 1112.1 | 1055.7 | 1174.04 | 1113 | 1055 | 1174.18 | 1127.2 | 1041.6 | 1174.12
2026-04-15 12:00 | 667.7 |  | 674.6 | 666.2 | -2566.7 | -2559.6 | -2553 | 4619.31 | -41.77 | 4619.13 | 1 | 50.1 | 15594.5 | 47745.9 | 4117569 | 0 | 0 | 4626.47 | 83.41 | 80.03 | 100 | 0 | 0 | 1107.8 | 1059.4 | 1173.58 | 1112.4 | 1055.3 | 1173.94 | 1113.1 | 1055.1 | 1174.38 | 1126.8 | 1042.1 | 1174.29
2026-04-15 12:01 | 669.9 |  | 676 | 665.2 | -2571.9 | -2564 | -2556.5 | 4619.21 | -41.63 | 4619.4 | 1 | 50.1 | 15683.5 | 47754.8 | 4117658 | 0 | 0 | 4626.47 | 83.38 | 79.99 | 100 | 0 | 0 | 1109.7 | 1058.1 | 1174.14 | 1113.1 | 1054.8 | 1174.08 | 1114.3 | 1053.4 | 1173.78 | 1127.5 | 1040.7 | 1173.39
2026-04-15 12:02 | 669.2 |  | 675.3 | 666.6 | -2570.2 | -2568.9 | -2556.5 | 4619.06 | -41.29 | 4619.25 | 1 | 50.1 | 15748.9 | 47761.3 | 4117723 | 0 | 0 | 4626.47 | 83.23 | 79.83 | 100 | 0 | 0 | 1110.3 | 1057.2 | 1173.77 | 1113.2 | 1055.2 | 1174.68 | 1114.9 | 1053.6 | 1174.69 | 1127.7 | 1041.1 | 1174.09
2026-04-15 12:03 | 669.1 |  | 676.4 | 667.1 | -2571 | -2571.8 | -2564.7 | 4617.42 | -43.06 | 4617.62 | 1 | 50.1 | 15837.8 | 47770.2 | 4117812 | 0 | 0 | 4626.47 | 83.2 | 79.79 | 100 | 0 | 0 | 1109.8 | 1057.2 | 1173.28 | 1112.9 | 1054.4 | 1173.48 | 1114.5 | 1053.2 | 1173.76 | 1127.5 | 1041.6 | 1174.42
2026-04-15 12:04 | 668.8 |  | 673.8 | 666.7 | -2577.8 | -2561.2 | -2553.3 | 4619.77 | -41.81 | 4619.95 | 1 | 50 | 15905.8 | 47777 | 4117880 | 0 | 0 | 4626.47 | 83.07 | 79.64 | 100 | 0 | 0 | 1109.6 | 1057.9 | 1173.84 | 1112.2 | 1055.8 | 1174.31 | 1113.8 | 1053.9 | 1173.85 | 1126.2 | 1042.8 | 1174.56
2026-04-15 12:05 | 669.1 |  | 675.2 | 667.7 | -2580.8 | -2568.7 | -2555.4 | 4618.52 | -44.35 | 4618.73 | 1 | 50 | 15994.8 | 47785.9 | 4117969 | 0 | 0 | 4626.47 | 83.04 | 79.6 | 100 | 0 | 0 | 1109.7 | 1057.9 | 1173.93 | 1113.1 | 1054.3 | 1173.59 | 1114.5 | 1053.2 | 1173.83 | 1127.3 | 1041.7 | 1174.28
2026-04-15 12:06 | 668.8 |  | 676.4 | 668 | -2576.4 | -2572.5 | -2560.6 | 4620.71 | -44.85 | 4620.92 | 1 | 50 | 16062.8 | 47792.7 | 4118037 | 0 | 0 | 4626.47 | 82.9 | 79.45 | 100 | 0 | 0 | 1108.6 | 1059.2 | 1174.2 | 1113.5 | 1054.7 | 1174.38 | 1114.2 | 1053.8 | 1174.17 | 1128 | 1040.1 | 1173.25
2026-04-15 12:07 | 670.1 |  | 677.8 | 670 | -2586.9 | -2581.5 | -2563.4 | 4623.24 | -47.1 | 4623.48 | 1 | 50 | 16150.5 | 47801.5 | 4118125 | 0 | 0 | 4626.47 | 82.86 | 79.4 | 100 | 0 | 0 | 1107.7 | 1060.4 | 1174.65 | 1113.5 | 1054.4 | 1174.11 | 1113.3 | 1054.8 | 1174.29 | 1128 | 1041.2 | 1174.5
2026-04-15 12:08 | 672 |  | 676.7 | 666.5 | -2578.4 | -2569.4 | -2571.3 | 4620.26 | -42.03 | 4620.45 | 1 | 50 | 16218.5 | 47808.3 | 4118193 | 0 | 0 | 4626.47 | 82.73 | 79.26 | 100 | 0 | 0 | 1107.7 | 1060.2 | 1174.39 | 1114 | 1053.7 | 1173.86 | 1112.2 | 1056.2 | 1174.74 | 1127.9 | 1041.1 | 1174.22
2026-04-15 12:09 | 669.7 |  | 675.6 | 668.3 | -2584.1 | -2574.5 | -2560.5 | 4619.72 | -43.62 | 4619.93 | 1 | 50 | 16307.4 | 47817.2 | 4118282 | 0 | 0 | 4626.47 | 82.7 | 79.22 | 100 | 0 | 0 | 1106.8 | 1060.8 | 1174.11 | 1113.4 | 1054.6 | 1174.16 | 1112.3 | 1055.2 | 1173.68 | 1127.9 | 1040.7 | 1173.79
2026-04-15 12:10 | 670 |  | 678 | 669 | -2582.2 | -2579.2 | -2566.9 | 4621.29 | -43.44 | 4621.5 | 1 | 50 | 16396.4 | 47826 | 4118370 | 0 | 0 | 4626.47 | 82.68 | 79.18 | 100 | 0 | 0 | 1106.3 | 1060.9 | 1173.67 | 1112.9 | 1054.4 | 1173.44 | 1111.5 | 1056.6 | 1174.42 | 1127 | 1042 | 1174.35
2026-04-15 12:11 | 670 |  | 675.6 | 668.3 | -2586.6 | -2569 | -2566.9 | 4617.95 | -45.69 | 4618.62 | 1 | 50 | 16463.1 | 47832.7 | 4118437 | 0 | 0 | 4626.47 | 82.54 | 79.03 | 100 | 0 | 0 | 1105.7 | 1061.4 | 1173.58 | 1111.9 | 1055.5 | 1173.56 | 1111.8 | 1055.8 | 1173.89 | 1126.6 | 1041.9 | 1173.83
2026-04-15 12:12 | 671.7 |  | 676.4 | 668.5 | -2586.6 | -2566.4 | -2564.5 | 4622.27 | -44.93 | 4622.48 | 1 | 50 | 16553.3 | 47841.7 | 4118527 | 0 | 0 | 4626.47 | 82.52 | 79 | 100 | 0 | 0 | 1106 | 1060.5 | 1172.9 | 1112.7 | 1054.6 | 1173.44 | 1111.5 | 1056.2 | 1173.92 | 1126.4 | 1041.8 | 1173.43
2026-04-15 12:13 | 673 |  | 677.3 | 669.3 | -2599.9 | -2581.1 | -2576.8 | 4621.09 | -45.06 | 4622.13 | 1 | 50 | 16621.4 | 47848.5 | 4118595 | 0 | 0 | 4626.47 | 82.39 | 78.86 | 100 | 0 | 0 | 1106.1 | 1061.5 | 1174.12 | 1112.5 | 1055.8 | 1174.62 | 1112.3 | 1055.2 | 1173.73 | 1126.8 | 1041.7 | 1173.74
2026-04-15 12:14 | 670.9 |  | 675.5 | 668 | -2591.2 | -2577.4 | -2566.3 | 4616.73 | -46.28 | 4616.94 | 1 | 50 | 16688.1 | 47855.2 | 4118662 | 0 | 0 | 4626.47 | 82.26 | 78.72 | 100 | 0 | 0 | 1106.5 | 1060.3 | 1173.22 | 1112.9 | 1055.1 | 1174.28 | 1112.9 | 1054.1 | 1173.16 | 1127.6 | 1041.2 | 1174.1
2026-04-15 12:15 | 673 |  | 680 | 670.2 | -2592.1 | -2594.5 | -2581.5 | 4620.56 | -46.31 | 4620.79 | 1 | 50 | 16778.3 | 47864.2 | 4118752 | 0 | 0 | 4626.47 | 82.24 | 78.69 | 100 | 0 | 0 | 1107 | 1060.8 | 1174.26 | 1113.2 | 1054.5 | 1173.83 | 1113 | 1054.9 | 1174.06 | 1128.2 | 1040 | 1173.34
2026-04-15 12:16 | 672.8 |  | 679.4 | 669.3 | -2589.6 | -2588.8 | -2580.5 | 4619.96 | -46.11 | 4620.62 | 1 | 50 | 16845.1 | 47870.9 | 4118819 | 0 | 0 | 4626.47 | 82.1 | 78.55 | 100 | 0 | 0 | 1107.5 | 1059.7 | 1173.63 | 1113.7 | 1054.2 | 1174.02 | 1114 | 1054.4 | 1174.65 | 1128.6 | 1040.5 | 1174.31
2026-04-15 12:17 | 675.4 |  | 680.2 | 671.1 | -2605.2 | -2591.4 | -2588.8 | 4621.5 | -48.43 | 4621.75 | 1 | 50 | 16935.3 | 47879.9 | 4118909 | 0 | 0 | 4626.47 | 82.08 | 78.51 | 100 | 0 | 0 | 1107.8 | 1060.1 | 1174.37 | 1114 | 1054.7 | 1174.97 | 1113.6 | 1055.6 | 1175.48 | 1128.5 | 1041.4 | 1175.25
2026-04-15 12:18 | 674.8 |  | 679.2 | 670.9 | -2605.7 | -2592.9 | -2587.5 | 4621.55 | -47.64 | 4621.8 | 1 | 50 | 17002 | 47886.6 | 4118976 | 0 | 0 | 4626.47 | 81.95 | 78.37 | 100 | 0 | 0 | 1107.7 | 1060.9 | 1175.14 | 1113.7 | 1054 | 1173.88 | 1114.1 | 1054.3 | 1174.6 | 1129 | 1039.9 | 1174.03
2026-04-15 12:19 | 673 |  | 680.3 | 670.2 | -2593.7 | -2593.2 | -2585.6 | 4618.68 | -45.64 | 4618.62 | 1 | 50 | 17092.3 | 47895.6 | 4119066 | 0 | 0 | 4626.47 | 81.93 | 78.34 | 100 | 0 | 0 | 1106.9 | 1060.3 | 1173.69 | 1112.3 | 1055.6 | 1174.18 | 1112.3 | 1055.7 | 1174.28 | 1126.8 | 1042.3 | 1174.45
2026-04-15 12:20 | 674.1 |  | 679.7 | 669.4 | -2591 | -2585.6 | -2586.5 | 4621.16 | -46.73 | 4621.4 | 1 | 50 | 17181.2 | 47904.5 | 4119155 | 0 | 0 | 4626.47 | 81.9 | 78.3 | 100 | 0 | 0 | 1106.2 | 1061.4 | 1174.1 | 1111.6 | 1055.4 | 1173.19 | 1111.7 | 1055.8 | 1173.79 | 1125.6 | 1042.5 | 1173.46
2026-04-15 12:21 | 675.9 |  | 682.1 | 671.4 | -2598 | -2597.7 | -2594.5 | 4624.76 | -47.28 | 4625 | 1 | 50 | 17248 | 47911.2 | 4119222 | 0 | 0 | 4626.47 | 81.77 | 78.17 | 100 | 0 | 0 | 1106.9 | 1061.1 | 1174.52 | 1113 | 1055.6 | 1174.91 | 1111.7 | 1056.1 | 1174.11 | 1124.6 | 1044.7 | 1174.85
2026-04-15 12:22 | 674.2 |  | 678.9 | 670.1 | -2603.8 | -2588.3 | -2584.5 | 4619.79 | -45.46 | 4620.04 | 1 | 50 | 17336.9 | 47920.1 | 4119311 | 0 | 0 | 4626.47 | 81.75 | 78.13 | 100 | 0 | 0 | 1108.2 | 1059.1 | 1173.69 | 1114.1 | 1054.1 | 1174.36 | 1112.3 | 1056.3 | 1174.92 | 1126.4 | 1042.5 | 1174.32
2026-04-15 12:23 | 674 |  | 680.3 | 672.6 | -2612.2 | -2602.2 | -2592 | 4616 | -47.15 | 4616.25 | 1 | 49.9 | 17404.9 | 47926.9 | 4119379 | 0 | 0 | 4626.47 | 81.62 | 78 | 100 | 0 | 0 | 1108.6 | 1058.4 | 1173.3 | 1114.7 | 1052.5 | 1173.21 | 1112.9 | 1054.2 | 1173.26 | 1127.5 | 1041 | 1173.77
2026-04-15 12:24 | 672.8 |  | 679.6 | 672.1 | -2603.9 | -2593.6 | -2582.8 | 4619.25 | -48.52 | 4619.5 | 1 | 49.9 | 17495.2 | 47935.9 | 4119469 | 0 | 0 | 4626.47 | 81.6 | 77.96 | 100 | 0 | 0 | 1107.5 | 1060.4 | 1174.37 | 1114.3 | 1054.2 | 1174.66 | 1113.4 | 1054.2 | 1173.77 | 1128 | 1041.2 | 1174.5
2026-04-15 12:25 | 674.7 |  | 681.2 | 673.8 | -2616.9 | -2604.8 | -2594.3 | 4619.4 | -48.98 | 4619.67 | 1 | 49.9 | 17561.9 | 47942.6 | 4119536 | 0 | 0 | 4626.47 | 81.47 | 77.83 | 100 | 0 | 0 | 1106.7 | 1060.7 | 1173.91 | 1113.6 | 1054.1 | 1173.9 | 1113.8 | 1053.4 | 1173.23 | 1129.2 | 1039.5 | 1173.81
2026-04-15 12:26 | 676.9 |  | 684.3 | 676 | -2620.5 | -2620.3 | -2609.5 | 4620.94 | -48.77 | 4621.23 | 1 | 50 | 17650.9 | 47951.5 | 4119625 | 0 | 0 | 4626.47 | 81.45 | 77.79 | 100 | 0 | 0 | 1105.6 | 1062.4 | 1174.6 | 1112.6 | 1055.2 | 1174.03 | 1112.7 | 1055.6 | 1174.61 | 1128.7 | 1040.7 | 1174.62
2026-04-15 12:27 | 678.4 |  | 682.9 | 673.9 | -2629.7 | -2613.7 | -2612.3 | 4617.15 | -50.99 | 4617.44 | 1 | 50 | 17718.9 | 47958.3 | 4119693 | 0 | 0 | 4626.47 | 81.33 | 77.66 | 100 | 0 | 0 | 1103.9 | 1062.6 | 1172.99 | 1111.4 | 1055.4 | 1173.02 | 1111.4 | 1055.1 | 1172.67 | 1127.1 | 1041.2 | 1173.54
2026-04-15 12:28 | 677.8 |  | 685.4 | 675.9 | -2619.4 | -2622.9 | -2614.4 | 4620.63 | -48.83 | 4620.92 | 1 | 50 | 17786.9 | 47965.1 | 4119761 | 0 | 0 | 4626.47 | 81.21 | 77.54 | 100 | 0 | 0 | 1101.4 | 1066 | 1174.09 | 1109.2 | 1058.8 | 1174.45 | 1108.8 | 1059.3 | 1174.56 | 1125.2 | 1043.3 | 1173.95
2026-04-15 12:29 | 676.8 |  | 684.7 | 676.8 | -2630.2 | -2623.4 | -2606.5 | 4618.93 | -50.07 | 4619.2 | 1 | 50 | 17875.9 | 47974 | 4119850 | 0 | 0 | 4626.47 | 81.19 | 77.5 | 100 | 0 | 0 | 1101 | 1065.3 | 1172.91 | 1108.4 | 1058.1 | 1172.83 | 1108.1 | 1059.3 | 1173.81 | 1124.6 | 1043.7 | 1173.7
2026-04-15 12:30 | 678.4 |  | 682.7 | 675.5 | -2630.9 | -2613.2 | -2612.9 | 4619.55 | -48.22 | 4619.82 | 1 | 50 | 17943.9 | 47980.8 | 4119918 | 0 | 0 | 4626.47 | 81.08 | 77.38 | 100 | 0 | 0 | 1100.9 | 1066.2 | 1173.74 | 1107.5 | 1059.9 | 1173.79 | 1107.2 | 1060.5 | 1174.19 | 1123.2 | 1045.4 | 1174.19
2026-04-15 12:31 | 677.7 |  | 684.5 | 677.2 | -2631.7 | -2622 | -2611.8 | 4619.92 | -49.46 | 4620.21 | 1 | 50 | 18034.1 | 47989.8 | 4120008 | 0 | 0 | 4626.47 | 81.06 | 77.35 | 100 | 0 | 0 | 1102 | 1065.4 | 1174.05 | 1109.4 | 1058 | 1173.78 | 1108.5 | 1059.3 | 1174.2 | 1123.4 | 1045.5 | 1174.55
2026-04-15 12:32 | 678.2 |  | 683.6 | 676.2 | -2631.2 | -2616.2 | -2613.5 | 4619.95 | -50.82 | 4620.24 | 1 | 49.9 | 18100.9 | 47996.5 | 4120075 | 0 | 0 | 4626.47 | 80.94 | 77.22 | 100 | 0 | 0 | 1102.9 | 1064.6 | 1174.13 | 1110.7 | 1057 | 1174.01 | 1109.9 | 1057.3 | 1173.51 | 1125.2 | 1043.9 | 1174.65
2026-04-15 12:33 | 678.8 |  | 685.5 | 678.1 | -2632.6 | -2628.6 | -2611.8 | 4623.47 | -50.57 | 4623.75 | 1 | 50 | 18189.8 | 48005.4 | 4120164 | 0 | 0 | 4626.47 | 80.92 | 77.19 | 100 | 0 | 0 | 1103.1 | 1065.8 | 1175.66 | 1110.5 | 1058.2 | 1175.18 | 1109.4 | 1059.6 | 1175.56 | 1125.3 | 1043.7 | 1174.46
2026-04-15 12:34 | 677.2 |  | 684.7 | 676.7 | -2627.8 | -2624.6 | -2607.9 | 4618.33 | -49.06 | 4619.07 | 1 | 50 | 18278.7 | 48014.3 | 4120253 | 0 | 0 | 4626.47 | 80.9 | 77.16 | 100 | 0 | 0 | 1105.4 | 1061.8 | 1173.77 | 1111.8 | 1056.7 | 1174.87 | 1110.9 | 1057.3 | 1174.54 | 1126.4 | 1042.5 | 1174.29
2026-04-15 12:35 | 678.8 |  | 685.3 | 676.9 | -2633.2 | -2623.8 | -2610.4 | 4620.2 | -49.15 | 4620.46 | 1 | 50 | 18345.4 | 48020.9 | 4120319 | 0 | 0 | 4626.47 | 80.78 | 77.04 | 100 | 0 | 0 | 1105.3 | 1061.6 | 1173.38 | 1112.8 | 1054.8 | 1173.75 | 1112.2 | 1055.8 | 1174.24 | 1127.6 | 1041.4 | 1174.3
2026-04-15 12:36 | 678.9 |  | 683.9 | 675.1 | -2628.6 | -2614.4 | -2613 | 4620.72 | -49.34 | 4620.98 | 1 | 49.9 | 18435.7 | 48030 | 4120410 | 0 | 0 | 4626.47 | 80.77 | 77.01 | 100 | 0 | 0 | 1106.6 | 1060.9 | 1173.98 | 1113 | 1054.6 | 1173.79 | 1112.8 | 1054.2 | 1173.11 | 1127.4 | 1040.8 | 1173.38
2026-04-15 12:37 | 677.8 |  | 683.9 | 676.5 | -2631.6 | -2622.7 | -2607.4 | 4621.21 | -48.33 | 4621.47 | 1 | 50 | 18502.4 | 48036.7 | 4120477 | 0 | 0 | 4626.47 | 80.65 | 76.89 | 100 | 0 | 0 | 1107.6 | 1060.7 | 1174.83 | 1114.2 | 1053.4 | 1173.75 | 1113.9 | 1054 | 1174.02 | 1127.7 | 1041 | 1173.98
2026-04-15 12:38 | 678.1 |  | 683.4 | 676.3 | -2633.4 | -2618.7 | -2612.5 | 4619.92 | -53.17 | 4620.21 | 1 | 50 | 18592.6 | 48045.7 | 4120567 | 0 | 0 | 4626.47 | 80.64 | 76.86 | 100 | 0 | 0 | 1109.8 | 1057.8 | 1173.92 | 1116.8 | 1051.5 | 1174.27 | 1115 | 1052.1 | 1173.1 | 1128.4 | 1040.9 | 1174.59
2026-04-15 12:39 | 677.1 |  | 684.5 | 676.4 | -2627.2 | -2623.8 | -2607.1 | 4619.88 | -48.12 | 4620.13 | 1 | 50 | 18659.4 | 48052.3 | 4120633 | 0 | 0 | 4626.47 | 80.51 | 76.73 | 100 | 0 | 0 | 1109 | 1058.5 | 1173.91 | 1116.1 | 1052.2 | 1174.32 | 1116.9 | 1051.3 | 1174.21 | 1130.8 | 1037.8 | 1173.55
2026-04-15 12:40 | 679.1 |  | 683.6 | 675.8 | -2632.5 | -2615.4 | -2614.6 | 4619.45 | -50.43 | 4619.73 | 1 | 50 | 18749.6 | 48061.3 | 4120723 | 0 | 0 | 4626.47 | 80.5 | 76.7 | 100 | 0 | 0 | 1108.8 | 1058.6 | 1173.82 | 1116.5 | 1051.2 | 1173.69 | 1117.2 | 1049.7 | 1172.74 | 1131.4 | 1036.4 | 1172.6
2026-04-15 12:41 | 678.3 |  | 685.2 | 675.5 | -2623.8 | -2621.8 | -2616.3 | 4621.32 | -51.09 | 4621.6 | 1 | 49.9 | 18816.3 | 48068 | 4120790 | 0 | 0 | 4626.47 | 80.37 | 76.57 | 100 | 0 | 0 | 1108.8 | 1059.2 | 1174.42 | 1116 | 1052.3 | 1174.41 | 1116.8 | 1051.1 | 1173.9 | 1130.6 | 1038.8 | 1174.51
2026-04-15 12:42 | 678.4 |  | 684.9 | 675.1 | -2624.4 | -2619.1 | -2614.9 | 4619.08 | -50.34 | 4619.35 | 1 | 49.9 | 18905.3 | 48076.9 | 4120879 | 0 | 0 | 4626.47 | 80.35 | 76.54 | 100 | 0 | 0 | 1107.6 | 1060.3 | 1174.39 | 1114.7 | 1053.3 | 1174.13 | 1116.4 | 1051.4 | 1173.73 | 1130.4 | 1037.6 | 1172.95
2026-04-15 12:43 | 677.8 |  | 685.2 | 677.1 | -2631.3 | -2626.6 | -2609.6 | 4620.13 | -50.86 | 4620.4 | 1 | 49.9 | 18973.3 | 48083.7 | 4120947 | 0 | 0 | 4626.47 | 80.24 | 76.43 | 100 | 0 | 0 | 1107 | 1060.7 | 1174.23 | 1114.3 | 1053.8 | 1174.24 | 1115.9 | 1051.8 | 1173.69 | 1130 | 1039 | 1174.12
2026-04-15 12:44 | 677.6 |  | 684.7 | 675.6 | -2622.2 | -2623.2 | -2611.5 | 4618.04 | -49.2 | 4618.3 | 1 | 50 | 19062.2 | 48092.6 | 4121036 | 0 | 0 | 4626.47 | 80.22 | 76.4 | 100 | 0 | 0 | 1107.8 | 1059.8 | 1174.07 | 1114.3 | 1053.6 | 1174.03 | 1115.6 | 1051.6 | 1173.21 | 1129.3 | 1039.1 | 1173.43
2026-04-15 12:45 | 680.1 |  | 684.8 | 675.5 | -2628 | -2619 | -2621.3 | 4620.25 | -48.81 | 4620.51 | 1 | 50 | 19130.2 | 48099.4 | 4121104 | 0 | 0 | 4626.47 | 80.12 | 76.29 | 100 | 0 | 0 | 1107.8 | 1060.1 | 1174.41 | 1114.4 | 1053.9 | 1174.44 | 1115.7 | 1052.4 | 1174.21 | 1129.4 | 1039.6 | 1174.16
2026-04-15 12:46 | 677.1 |  | 684.2 | 675.8 | -2622.5 | -2622.4 | -2612.6 | 4617.32 | -51.22 | 4617.58 | 1 | 49.9 | 19220.5 | 48108.5 | 4121195 | 0 | 0 | 4626.47 | 80.1 | 76.27 | 100 | 0 | 0 | 1108.8 | 1058.3 | 1173.42 | 1116.2 | 1051.6 | 1173.74 | 1115.1 | 1053.1 | 1174.29 | 1128.7 | 1040.8 | 1174.73
2026-04-15 12:47 | 679.5 |  | 684.7 | 675.3 | -2628.7 | -2617 | -2617.4 | 4620.92 | -49.31 | 4621.18 | 1 | 49.9 | 19287.2 | 48115.1 | 4121261 | 0 | 0 | 4626.47 | 80 | 76.15 | 100 | 0 | 0 | 1109.2 | 1058.6 | 1174.25 | 1117.3 | 1051.2 | 1174.52 | 1116.5 | 1052.1 | 1174.66 | 1130.8 | 1038.4 | 1174.25
2026-04-15 12:48 | 678.7 |  | 683.4 | 674.9 | -2624.2 | -2617.5 | -2617.2 | 4616.81 | -50.55 | 4617.08 | 1 | 49.9 | 19376.2 | 48124 | 4121350 | 0 | 0 | 4626.47 | 79.98 | 76.12 | 100 | 0 | 0 | 1109.8 | 1057.6 | 1173.75 | 1117.2 | 1050.8 | 1173.92 | 1117 | 1050.6 | 1173.53 | 1131 | 1038.3 | 1174.29
2026-04-15 12:49 | 678 |  | 684 | 676.9 | -2632.5 | -2620 | -2610.6 | 4620.78 | -51.06 | 4621.06 | 1 | 49.9 | 19444.2 | 48130.8 | 4121418 | 0 | 0 | 4626.47 | 79.87 | 76.01 | 100 | 0 | 0 | 1109.7 | 1057.9 | 1174 | 1116.7 | 1051.6 | 1174.3 | 1116.5 | 1051.1 | 1173.58 | 1130.6 | 1038 | 1173.51
2026-04-15 12:50 | 678.7 |  | 683.8 | 675 | -2626.9 | -2616.2 | -2615.2 | 4618.29 | -48.88 | 4618.55 | 1 | 49.9 | 19534.4 | 48139.9 | 4121509 | 0 | 0 | 4626.47 | 79.86 | 75.99 | 100 | 0 | 0 | 1108.7 | 1058.7 | 1173.79 | 1116.3 | 1051.8 | 1174.12 | 1115.1 | 1052.4 | 1173.57 | 1130 | 1040 | 1175.17
2026-04-15 12:51 | 679.6 |  | 684.9 | 675.5 | -2629.7 | -2618.3 | -2618.5 | 4620.81 | -48.3 | 4620.94 | 1 | 49.9 | 19601.1 | 48146.5 | 4121575 | 0 | 0 | 4626.47 | 79.75 | 75.88 | 100 | 0 | 0 | 1108.5 | 1059.3 | 1174.21 | 1116.8 | 1051.3 | 1174.15 | 1114.1 | 1053.7 | 1173.97 | 1129.9 | 1039.4 | 1174.42
2026-04-15 12:52 | 679.2 |  | 684.5 | 677.6 | -2634.7 | -2622.4 | -2617.3 | 4619.48 | -46.88 | 4619.72 | 1 | 49.9 | 19690.1 | 48155.4 | 4121664 | 0 | 0 | 4626.47 | 79.73 | 75.85 | 100 | 0 | 0 | 1109.8 | 1057.8 | 1173.93 | 1118.1 | 1049.7 | 1173.67 | 1115.3 | 1052.6 | 1173.95 | 1130.7 | 1039 | 1174.8
2026-04-15 12:53 | 679.3 |  | 685.4 | 675.4 | -2623 | -2626 | -2616.1 | 4620.29 | -48.6 | 4620.54 | 1 | 49.9 | 19756.8 | 48162.1 | 4121731 | 0 | 0 | 4626.47 | 79.62 | 75.73 | 100 | 0 | 0 | 1109 | 1058.5 | 1173.91 | 1117.6 | 1050.8 | 1174.38 | 1115.2 | 1053.1 | 1174.4 | 1131.3 | 1038.3 | 1174.59
2026-04-15 12:54 | 677.8 |  | 684.9 | 675.7 | -2625.4 | -2624.2 | -2614.8 | 4618.85 | -49.33 | 4619.11 | 1 | 50 | 19847 | 48171.1 | 4121821 | 0 | 0 | 4626.47 | 79.61 | 75.71 | 100 | 0 | 0 | 1108.1 | 1059.1 | 1173.61 | 1116.9 | 1050.8 | 1173.6 | 1114.1 | 1053.4 | 1173.6 | 1130.4 | 1038 | 1173.39
2026-04-15 12:55 | 680.1 |  | 685.5 | 675.5 | -2627.3 | -2617.1 | -2625.3 | 4621.05 | -49.11 | 4621.31 | 1 | 50 | 19912.5 | 48177.6 | 4121886 | 0 | 0 | 4626.47 | 79.5 | 75.6 | 100 | 0 | 0 | 1106.6 | 1061.1 | 1174.27 | 1115.5 | 1053.1 | 1174.71 | 1112.8 | 1055.2 | 1174.26 | 1129.1 | 1039.8 | 1173.99
2026-04-15 12:56 | 677.8 |  | 684.8 | 677.3 | -2632.3 | -2622.4 | -2608.3 | 4620.45 | -50.58 | 4620.74 | 1 | 50 | 20002.7 | 48186.7 | 4121977 | 0 | 0 | 4626.47 | 79.49 | 75.58 | 100 | 0 | 0 | 1106.5 | 1060.9 | 1173.9 | 1115.2 | 1053.3 | 1174.69 | 1112.4 | 1056.1 | 1174.8 | 1127.6 | 1041.6 | 1174.54
2026-04-15 12:57 | 679 |  | 684.3 | 677 | -2633.9 | -2621.1 | -2614.3 | 4621.55 | -50.01 | 4621.8 | 1 | 50 | 20069.4 | 48193.3 | 4122043 | 0 | 0 | 4626.47 | 79.39 | 75.47 | 100 | 0 | 0 | 1106.8 | 1061.4 | 1174.79 | 1115.5 | 1053 | 1174.57 | 1113.3 | 1054.5 | 1173.97 | 1128.5 | 1040.7 | 1174.46
2026-04-15 12:58 | 677.4 |  | 684.5 | 677.5 | -2632.2 | -2623.5 | -2608.8 | 4620.1 | -47.57 | 4620.36 | 1 | 50 | 20159.7 | 48202.4 | 4122134 | 0 | 0 | 4626.47 | 79.37 | 75.45 | 100 | 0 | 0 | 1105.3 | 1062.6 | 1174.46 | 1113.8 | 1053.6 | 1173.55 | 1112.1 | 1055.8 | 1174.16 | 1127.7 | 1041 | 1173.98
2026-04-15 12:59 | 679.3 |  | 683.4 | 676.3 | -2633.5 | -2615.6 | -2616.5 | 4622.63 | -49.03 | 4622.89 | 1 | 50 | 20226.4 | 48209.1 | 4122201 | 0 | 0 | 4626.47 | 79.27 | 75.34 | 100 | 0 | 0 | 1103.2 | 1064.7 | 1174.6 | 1111.4 | 1056.6 | 1174.3 | 1110.3 | 1056.9 | 1173.53 | 1125.7 | 1043.5 | 1174.7
2026-04-15 13:00 | 678.8 |  | 684.7 | 677.9 | -2635.3 | -2623.6 | -2611.2 | 4622.73 | -50.28 | 4623 | 1 | 50 | 20315.4 | 48217.9 | 4122289 | 0 | 0 | 4626.47 | 79.26 | 75.31 | 100 | 0 | 0 | 1102.8 | 1065 | 1174.47 | 1111.9 | 1055.6 | 1173.78 | 1109.3 | 1058.4 | 1174.03 | 1124.4 | 1044.3 | 1174.17
2026-04-15 13:01 | 678.3 |  | 685.2 | 675.9 | -2623.2 | -2620.2 | -2616.1 | 4619.59 | -47.94 | 4619.84 | 1 | 50 | 20383.4 | 48224.7 | 4122357 | 0 | 0 | 4626.47 | 79.16 | 75.21 | 100 | 0 | 0 | 1102.6 | 1064.8 | 1174.08 | 1111.6 | 1055.8 | 1173.68 | 1109.9 | 1057.8 | 1174.02 | 1125.2 | 1043.6 | 1174.22
2026-04-15 13:02 | 679.5 |  | 684.1 | 674.7 | -2621.6 | -2617.9 | -2617.3 | 4620.05 | -49.32 | 4620.32 | 1 | 50 | 20472.3 | 48233.6 | 4122446 | 0 | 0 | 4626.47 | 79.14 | 75.19 | 100 | 0 | 0 | 1101.2 | 1066.3 | 1174.19 | 1109.2 | 1058.7 | 1174.28 | 1108.6 | 1058.9 | 1173.84 | 1124.1 | 1044.3 | 1173.91
2026-04-15 13:03 | 678.1 |  | 684.9 | 676.6 | -2629.5 | -2622.4 | -2614.2 | 4620.16 | -49.6 | 4620.42 | 1 | 50 | 20539.1 | 48240.3 | 4122513 | 0 | 0 | 4626.47 | 79.04 | 75.08 | 100 | 0 | 0 | 1100 | 1067.5 | 1174.25 | 1107.6 | 1060.2 | 1174.28 | 1107 | 1059.8 | 1173.25 | 1122.3 | 1045.3 | 1173.14
2026-04-15 13:04 | 679 |  | 684.9 | 675.3 | -2620.5 | -2623.8 | -2617.1 | 4619.75 | -48.09 | 4620 | 1 | 50 | 20628 | 48249.2 | 4122602 | 0 | 0 | 4626.47 | 79.03 | 75.06 | 100 | 0 | 0 | 1099.2 | 1068.3 | 1174.27 | 1107 | 1060.8 | 1174.3 | 1106.7 | 1060.7 | 1173.86 | 1120.7 | 1047.7 | 1174.11
2026-04-15 13:05 | 679 |  | 684.6 | 674.9 | -2622.5 | -2617.6 | -2617.2 | 4619.52 | -48.87 | 4619.78 | 1 | 50 | 20694.7 | 48255.9 | 4122669 | 0 | 0 | 4626.47 | 78.93 | 74.95 | 100 | 0 | 0 | 1099.8 | 1067.3 | 1173.81 | 1107.9 | 1059.6 | 1173.96 | 1106.7 | 1061.3 | 1174.59 | 1121.3 | 1046.7 | 1173.69
2026-04-15 13:06 | 676.8 |  | 683.5 | 676.8 | -2626 | -2622.6 | -2604.2 | 4620.48 | -50.14 | 4620.75 | 1 | 50 | 20783.7 | 48264.8 | 4122758 | 0 | 0 | 4626.47 | 78.91 | 74.92 | 100 | 0 | 0 | 1099.3 | 1068.1 | 1174.2 | 1108 | 1059.8 | 1174.25 | 1107.3 | 1059.8 | 1173.57 | 1122.3 | 1046.2 | 1174.18
2026-04-15 13:07 | 679.2 |  | 683.5 | 675 | -2627.1 | -2613.8 | -2615.7 | 4619.58 | -50.17 | 4619.83 | 1 | 50 | 20850.4 | 48271.5 | 4122825 | 0 | 0 | 4626.47 | 78.81 | 74.82 | 100 | 0 | 0 | 1098.9 | 1068.1 | 1173.75 | 1107.2 | 1060.1 | 1173.74 | 1106.9 | 1060.5 | 1173.89 | 1122.1 | 1045.9 | 1173.65
2026-04-15 13:08 | 678.8 |  | 683.8 | 677 | -2634.1 | -2619.4 | -2615.6 | 4620.99 | -49.66 | 4620.96 | 1 | 50 | 20940.7 | 48280.5 | 4122915 | 0 | 0 | 4626.47 | 78.8 | 74.79 | 100 | 0 | 0 | 1097.8 | 1069.8 | 1174.43 | 1105.7 | 1062.2 | 1174.44 | 1105.7 | 1062 | 1174.31 | 1120.8 | 1047.5 | 1174.05
2026-04-15 13:09 | 679.4 |  | 683.3 | 675.8 | -2630.7 | -2615.7 | -2615.7 | 4621.31 | -48.46 | 4621.56 | 1 | 50 | 21007.4 | 48287.1 | 4122981 | 0 | 0 | 4626.47 | 78.71 | 74.7 | 100 | 0 | 0 | 1097.5 | 1070.4 | 1174.77 | 1105.4 | 1062.6 | 1174.61 | 1105.3 | 1062.4 | 1174.26 | 1119.9 | 1048.1 | 1173.77
2026-04-15 13:10 | 678.5 |  | 685.1 | 676.3 | -2623.8 | -2621.2 | -2615.5 | 4621.02 | -49.67 | 4621.29 | 1 | 50 | 21097.6 | 48296.1 | 4123071 | 0 | 0 | 4626.47 | 78.69 | 74.67 | 100 | 0 | 0 | 1099.6 | 1067.9 | 1174.31 | 1106.2 | 1062.1 | 1174.91 | 1106.5 | 1061.1 | 1174.14 | 1119.5 | 1048.9 | 1174.21
2026-04-15 13:11 | 678.5 |  | 685.3 | 676.4 | -2624.7 | -2625.4 | -2617.4 | 4620.5 | -49.94 | 4620.76 | 1 | 50 | 21164.3 | 48302.8 | 4123138 | 0 | 0 | 4626.47 | 78.61 | 74.58 | 100 | 0 | 0 | 1101.5 | 1065.7 | 1173.84 | 1106.8 | 1060.4 | 1173.69 | 1108.8 | 1059 | 1174.24 | 1120.7 | 1047.4 | 1173.87
2026-04-15 13:12 | 678.5 |  | 685.1 | 676.2 | -2627.2 | -2627.1 | -2613.3 | 4619.78 | -45.76 | 4620 | 1 | 49.9 | 21254.6 | 48311.9 | 4123229 | 0 | 0 | 4626.47 | 78.59 | 74.55 | 100 | 0 | 0 | 1104 | 1063.4 | 1173.95 | 1108.2 | 1059.3 | 1173.94 | 1111.8 | 1055.7 | 1173.76 | 1122 | 1046.7 | 1174.25
2026-04-15 13:13 | 679.4 |  | 683.7 | 676 | -2629.6 | -2616.1 | -2619.6 | 4619.62 | -50.89 | 4619.92 | 1 | 49.9 | 21321.3 | 48318.5 | 4123295 | 0 | 0 | 4626.47 | 78.5 | 74.45 | 100 | 0 | 0 | 1105.2 | 1061.9 | 1173.67 | 1109.8 | 1057.7 | 1173.79 | 1112.9 | 1054.6 | 1173.66 | 1123.9 | 1044.8 | 1174.3
2026-04-15 13:14 | 680 |  | 683.5 | 676 | -2630.3 | -2620.1 | -2614.4 | 4620.08 | -48.6 | 4620.33 | 1 | 50 | 21410.2 | 48327.4 | 4123384 | 0 | 0 | 4626.47 | 78.49 | 74.43 | 100 | 0 | 0 | 1104.6 | 1062.5 | 1173.63 | 1110.1 | 1058.1 | 1174.57 | 1112.6 | 1055.5 | 1174.36 | 1124.3 | 1044.1 | 1173.83
2026-04-15 13:15 | 678.1 |  | 685.1 | 677.1 | -2626.4 | -2629.7 | -2616.5 | 4619.84 | -50.16 | 4620.12 | 1 | 50 | 21478.3 | 48334.2 | 4123452 | 0 | 0 | 4626.47 | 78.4 | 74.34 | 100 | 0 | 0 | 1104.4 | 1063.2 | 1174.18 | 1109 | 1059.2 | 1174.62 | 1112.5 | 1055.4 | 1174.16 | 1124.3 | 1044.3 | 1174.13
2026-04-15 13:16 | 679.8 |  | 684.9 | 675.2 | -2627 | -2623.8 | -2623.5 | 4617.87 | -51.64 | 4618.15 | 1 | 50 | 21567.2 | 48343.1 | 4123541 | 0 | 0 | 4626.47 | 78.39 | 74.32 | 100 | 0 | 0 | 1103.7 | 1063.7 | 1174.01 | 1108.9 | 1058.8 | 1174.07 | 1111.9 | 1055.7 | 1173.79 | 1123.6 | 1044.4 | 1173.43
2026-04-15 13:17 | 678.9 |  | 683.8 | 676.9 | -2635.8 | -2618.9 | -2615.3 | 4619.91 | -51.32 | 4620.18 | 1 | 50 | 21632.6 | 48349.7 | 4123607 | 0 | 0 | 4626.47 | 78.3 | 74.22 | 100 | 0 | 0 | 1104.2 | 1063.3 | 1174.14 | 1110.3 | 1057.5 | 1174.18 | 1111.8 | 1055.9 | 1173.91 | 1124.5 | 1043.9 | 1173.81
2026-04-15 13:18 | 678.4 |  | 684.9 | 677.7 | -2630.3 | -2628.4 | -2615.3 | 4620.87 | -50.26 | 4621.12 | 1 | 49.9 | 21722.9 | 48358.7 | 4123697 | 0 | 0 | 4626.47 | 78.29 | 74.21 | 100 | 0 | 0 | 1105.7 | 1061.6 | 1173.77 | 1111.7 | 1055.5 | 1173.44 | 1113 | 1054.4 | 1173.5 | 1125.1 | 1043 | 1173.52
2026-04-15 13:19 | 678.5 |  | 685 | 676.9 | -2627.2 | -2626.9 | -2619.8 | 4618.99 | -50.3 | 4619.26 | 1 | 49.9 | 21790.9 | 48365.5 | 4123765 | 0 | 0 | 4626.47 | 78.21 | 74.12 | 100 | 0 | 0 | 1106.3 | 1060.9 | 1173.63 | 1112 | 1055.6 | 1173.81 | 1113.9 | 1054.6 | 1174.7 | 1125.9 | 1043.3 | 1174.7
2026-04-15 13:20 | 680.3 |  | 685.5 | 676.1 | -2633.1 | -2623.8 | -2620.9 | 4620.6 | -49.3 | 4620.87 | 1 | 49.9 | 21879.8 | 48374.4 | 4123854 | 0 | 0 | 4626.47 | 78.21 | 74.11 | 100 | 0 | 0 | 1106.8 | 1061.2 | 1174.54 | 1112.4 | 1055.8 | 1174.42 | 1113.9 | 1053.9 | 1173.93 | 1127.2 | 1041.5 | 1174.01
2026-04-15 13:21 | 678.5 |  | 684.8 | 677.1 | -2631.5 | -2625.3 | -2612.8 | 4620.16 | -49.96 | 4620.43 | 1 | 49.9 | 21967.5 | 48383.2 | 4123942 | 0 | 0 | 4626.47 | 78.2 | 74.09 | 100 | 0 | 0 | 1105.8 | 1061.6 | 1173.94 | 1112 | 1055.8 | 1174.03 | 1113.5 | 1054.9 | 1174.65 | 1127.7 | 1041 | 1173.92
2026-04-15 13:22 | 678.3 |  | 683.7 | 676.8 | -2631.9 | -2620 | -2613.5 | 4620.23 | -50.82 | 4620.5 | 1 | 49.9 | 22035.5 | 48390 | 4124010 | 0 | 0 | 4626.47 | 78.12 | 74 | 100 | 0 | 0 | 1104 | 1063.3 | 1173.85 | 1110.8 | 1056.9 | 1173.95 | 1111.8 | 1056.3 | 1174.39 | 1126.7 | 1042.3 | 1174.32
2026-04-15 13:23 | 679.3 |  | 685.2 | 676.3 | -2628.2 | -2627 | -2618.7 | 4619.27 | -47.37 | 4619.52 | 1 | 49.9 | 22103.5 | 48396.8 | 4124078 | 0 | 0 | 4626.47 | 78.04 | 73.92 | 100 | 0 | 0 | 1103.4 | 1064.1 | 1174.14 | 1111.2 | 1056.4 | 1173.89 | 1110.5 | 1057.6 | 1174.44 | 1126.1 | 1042.9 | 1174.38
2026-04-15 13:24 | 679.1 |  | 684.7 | 677.8 | -2633.7 | -2630.8 | -2618.4 | 4619.72 | -50.91 | 4620 | 1 | 49.9 | 22193.7 | 48405.7 | 4124167 | 0 | 0 | 4626.47 | 78.04 | 73.91 | 100 | 0 | 0 | 1105.8 | 1061.4 | 1173.7 | 1112.7 | 1054.9 | 1173.81 | 1110.6 | 1057 | 1173.93 | 1126.2 | 1042.2 | 1173.77
2026-04-15 13:25 | 679.9 |  | 685.3 | 676.7 | -2635.2 | -2625.7 | -2621.2 | 4620.28 | -50.31 | 4620.55 | 1 | 49.9 | 22261.8 | 48412.5 | 4124235 | 0 | 0 | 4626.47 | 77.96 | 73.83 | 100 | 0 | 0 | 1106.7 | 1061.4 | 1174.7 | 1113.8 | 1054.2 | 1174.21 | 1111.7 | 1056.1 | 1174.07 | 1126.9 | 1042.2 | 1174.5
2026-04-15 13:26 | 678.8 |  | 683.7 | 676.6 | -2631.8 | -2618.6 | -2616.8 | 4620.33 | -49.09 | 4620.59 | 1 | 49.9 | 22350.7 | 48421.5 | 4124325 | 0 | 0 | 4626.47 | 77.96 | 73.82 | 100 | 0 | 0 | 1106.1 | 1061.7 | 1174.29 | 1113.1 | 1055.1 | 1174.29 | 1113.2 | 1054.6 | 1174.01 | 1127.4 | 1041.8 | 1174.58
2026-04-15 13:27 | 678.6 |  | 684.7 | 676.6 | -2629.6 | -2625.5 | -2614.3 | 4620 | -48.93 | 4620.26 | 1 | 49.9 | 22417.4 | 48428.1 | 4124391 | 0 | 0 | 4626.47 | 77.88 | 73.74 | 100 | 0 | 0 | 1105.2 | 1062.1 | 1173.84 | 1112.3 | 1055.5 | 1174.09 | 1113.2 | 1055 | 1174.42 | 1127 | 1042 | 1174.29
2026-04-15 13:28 | 680.2 |  | 685 | 676.8 | -2636.3 | -2623.5 | -2622.5 | 4619.79 | -49.92 | 4620.06 | 1 | 49.9 | 22509 | 48437.3 | 4124483 | 0 | 0 | 4626.47 | 77.88 | 73.73 | 100 | 0 | 0 | 1106.6 | 1060.7 | 1173.72 | 1113.6 | 1054.2 | 1173.96 | 1114.5 | 1053.4 | 1174.02 | 1128.2 | 1041 | 1174.44
2026-04-15 13:29 | 679.9 |  | 685.3 | 678.7 | -2637.6 | -2632.3 | -2620.9 | 4621.46 | -50.85 | 4621.74 | 1 | 49.9 | 22575.7 | 48444 | 4124550 | 0 | 0 | 4626.47 | 77.8 | 73.65 | 100 | 0 | 0 | 1108.1 | 1059.3 | 1173.83 | 1115.9 | 1052 | 1173.96 | 1114.6 | 1053.2 | 1173.88 | 1129.6 | 1039.3 | 1173.99
2026-04-15 13:30 | 679 |  | 685 | 678.2 | -2635.6 | -2628.8 | -2617.6 | 4620.43 | -49.69 | 4620.7 | 1 | 49.9 | 22666 | 48453 | 4124640 | 0 | 0 | 4626.47 | 77.8 | 73.64 | 100 | 0 | 0 | 1107.3 | 1060.3 | 1174.06 | 1116.7 | 1051.5 | 1174.23 | 1115.8 | 1052.1 | 1173.94 | 1131.2 | 1038.3 | 1174.5
2026-04-15 13:31 | 679.2 |  | 686.2 | 677.3 | -2633.8 | -2631.6 | -2620.1 | 4619.95 | -50.57 | 4620.23 | 1 | 49.9 | 22734 | 48459.8 | 4124708 | 0 | 0 | 4626.47 | 77.72 | 73.56 | 100 | 0 | 0 | 1107.4 | 1060.4 | 1174.31 | 1117.1 | 1051.3 | 1174.46 | 1115.6 | 1052.4 | 1174.03 | 1131.9 | 1037 | 1173.76
2026-04-15 13:32 | 680.7 |  | 686.3 | 676.5 | -2631.7 | -2630.7 | -2624.1 | 4621.08 | -52.88 | 4621.38 | 1 | 50 | 22824.2 | 48468.8 | 4124798 | 0 | 0 | 4626.47 | 77.73 | 73.56 | 100 | 0 | 0 | 1108.1 | 1060 | 1174.64 | 1116.6 | 1051.2 | 1173.82 | 1116.2 | 1051.8 | 1174.04 | 1132.2 | 1036.8 | 1173.9
2026-04-15 13:33 | 680.5 |  | 685.2 | 678.2 | -2642.1 | -2630 | -2620.9 | 4620.95 | -50.9 | 4621.22 | 1 | 50 | 22891 | 48475.5 | 4124865 | 0 | 0 | 4626.47 | 77.65 | 73.47 | 100 | 0 | 0 | 1108.7 | 1058.7 | 1173.83 | 1117.6 | 1050.3 | 1173.81 | 1117 | 1051.1 | 1174.11 | 1132.8 | 1036 | 1173.55
2026-04-15 13:34 | 679.4 |  | 685.2 | 678.1 | -2639 | -2629.8 | -2619.2 | 4620.47 | -50.6 | 4620.75 | 1 | 49.9 | 22979.9 | 48484.4 | 4124954 | 0 | 0 | 4626.47 | 77.65 | 73.47 | 100 | 0 | 0 | 1109 | 1059.2 | 1174.66 | 1117.8 | 1050.5 | 1174.2 | 1117.8 | 1050.4 | 1174.15 | 1132.8 | 1036.7 | 1174.43
2026-04-15 13:35 | 679.4 |  | 686 | 677.2 | -2631.6 | -2629.9 | -2620.1 | 4620.12 | -50.31 | 4620.39 | 1 | 49.9 | 23047.9 | 48491.2 | 4125022 | 0 | 0 | 4626.47 | 77.58 | 73.39 | 100 | 0 | 0 | 1108.6 | 1058.8 | 1173.76 | 1117.3 | 1050.7 | 1174.06 | 1118.3 | 1049.9 | 1174.09 | 1133.5 | 1035.9 | 1174.23
2026-04-15 13:36 | 679.5 |  | 685.1 | 678.1 | -2638.7 | -2628.7 | -2620.4 | 4620.6 | -50.53 | 4620.88 | 1 | 49.9 | 23135.6 | 48500 | 4125110 | 0 | 0 | 4626.47 | 77.57 | 73.38 | 100 | 0 | 0 | 1108.4 | 1059.7 | 1174.55 | 1116.4 | 1051.5 | 1173.94 | 1118 | 1050.1 | 1174 | 1132.4 | 1037.6 | 1174.97
2026-04-15 13:37 | 680.5 |  | 686.1 | 677.2 | -2634.2 | -2630 | -2625.7 | 4620.37 | -49.92 | 4620.64 | 1 | 49.9 | 23203.6 | 48506.8 | 4125178 | 0 | 0 | 4626.47 | 77.51 | 73.31 | 100 | 0 | 0 | 1108.6 | 1059 | 1174.06 | 1116.7 | 1051.2 | 1173.9 | 1117.4 | 1050.9 | 1174.25 | 1132.5 | 1036.9 | 1174.23
2026-04-15 13:38 | 680.7 |  | 685.8 | 678.4 | -2641.4 | -2630.9 | -2623.2 | 4622.14 | -51.32 | 4622.42 | 1 | 49.8 | 23291.2 | 48515.5 | 4125265 | 0 | 0 | 4626.47 | 77.5 | 73.3 | 100 | 0 | 0 | 1106.4 | 1061.7 | 1174.67 | 1115.2 | 1052.7 | 1173.94 | 1115.5 | 1052.9 | 1174.53 | 1131.3 | 1037.8 | 1174.11
2026-04-15 13:39 | 680.1 |  | 685.4 | 678.1 | -2639.6 | -2631.6 | -2621.6 | 4619.88 | -51.85 | 4620.18 | 1 | 49.8 | 23359.2 | 48522.3 | 4125333 | 0 | 0 | 4626.47 | 77.44 | 73.23 | 100 | 0 | 0 | 1106.6 | 1060.9 | 1173.97 | 1114.3 | 1053.8 | 1174.2 | 1115.3 | 1052.7 | 1174.04 | 1129.7 | 1039.5 | 1174.37
2026-04-15 13:40 | 680.3 |  | 685.2 | 677.5 | -2638.3 | -2628.5 | -2628.7 | 4617.12 | -52.19 | 4617.42 | 1 | 49.8 | 23448.2 | 48531.2 | 4125422 | 0 | 0 | 4626.47 | 77.44 | 73.23 | 100 | 0 | 0 | 1107.7 | 1059.5 | 1173.59 | 1115.1 | 1052.6 | 1173.75 | 1115.6 | 1051.8 | 1173.44 | 1129.8 | 1039.7 | 1174.61
2026-04-15 13:41 | 680.7 |  | 686.1 | 677.8 | -2637.8 | -2634.8 | -2626.3 | 4619.12 | -50.38 | 4619.39 | 1 | 49.8 | 23514.9 | 48537.9 | 4125489 | 0 | 0 | 4626.47 | 77.37 | 73.16 | 100 | 0 | 0 | 1108.9 | 1059 | 1174.38 | 1115.8 | 1052.4 | 1174.23 | 1116.5 | 1051.6 | 1174.07 | 1131 | 1037.9 | 1173.85
2026-04-15 13:42 | 680.2 |  | 686.3 | 678.4 | -2634.8 | -2630.6 | -2627 | 4622.19 | -51.11 | 4622.47 | 1 | 49.8 | 23605.1 | 48546.9 | 4125579 | 0 | 0 | 4626.47 | 77.38 | 73.16 | 100 | 0 | 0 | 1110.6 | 1057.8 | 1174.77 | 1118.2 | 1050.7 | 1174.84 | 1117.9 | 1050.6 | 1174.42 | 1132.7 | 1036.7 | 1174.26
2026-04-15 13:43 | 679.9 |  | 685.5 | 677.4 | -2634.1 | -2626.3 | -2624.6 | 4621.02 | -53.43 | 4621.32 | 1 | 49.8 | 23671.8 | 48553.6 | 4125646 | 0 | 0 | 4626.47 | 77.3 | 73.08 | 100 | 0 | 0 | 1109.7 | 1058.3 | 1174.42 | 1117.3 | 1051.4 | 1174.69 | 1117.8 | 1050.7 | 1174.42 | 1133.1 | 1036.2 | 1174.16
2026-04-15 13:44 | 680.1 |  | 685.3 | 677.7 | -2637.8 | -2628.1 | -2621.9 | 4619.37 | -50.21 | 4619.65 | 1 | 49.8 | 23760.8 | 48562.5 | 4125735 | 0 | 0 | 4626.47 | 77.3 | 73.07 | 100 | 0 | 0 | 1108.8 | 1058.7 | 1173.85 | 1117.6 | 1050.7 | 1174.24 | 1117.5 | 1050.3 | 1173.75 | 1132.2 | 1037.5 | 1174.71
2026-04-15 13:45 | 680.8 |  | 685.7 | 677.7 | -2640.2 | -2629.4 | -2625.3 | 4619.66 | -51.05 | 4620.13 | 1 | 49.7 | 23849.7 | 48571.3 | 4125823 | 0 | 0 | 4626.47 | 77.31 | 73.07 | 100 | 0 | 0 | 1107.1 | 1060.7 | 1174.32 | 1116.5 | 1051.6 | 1174.07 | 1116.3 | 1052.1 | 1174.43 | 1131.6 | 1037.9 | 1174.44
2026-04-15 13:46 | 680.4 |  | 685.6 | 677.6 | -2635.5 | -2625.8 | -2624.4 | 4621.56 | -50.85 | 4621.84 | 1 | 49.8 | 23917.8 | 48578.2 | 4125892 | 0 | 0 | 4626.47 | 77.24 | 73.01 | 100 | 0 | 0 | 1105.1 | 1063.1 | 1174.82 | 1114.6 | 1054.1 | 1174.86 | 1113.9 | 1054.4 | 1174.54 | 1130.2 | 1039 | 1174.3
2026-04-15 13:47 | 678.4 |  | 683.9 | 676.6 | -2633.1 | -2625.4 | -2614.1 | 4617.96 | -49.48 | 4618.19 | 1 | 49.9 | 24006.7 | 48587.1 | 4125981 | 0 | 0 | 4626.47 | 77.24 | 73 | 100 | 0 | 0 | 1105.6 | 1061.6 | 1173.69 | 1115.1 | 1052.1 | 1173.24 | 1114.1 | 1054.2 | 1174.46 | 1130 | 1039.4 | 1174.53
2026-04-15 13:48 | 678.6 |  | 684.1 | 677 | -2631.9 | -2626.9 | -2614 | 4619.22 | -51.01 | 4619.5 | 1 | 49.9 | 24073.4 | 48593.7 | 4126047 | 0 | 0 | 4626.47 | 77.18 | 72.93 | 100 | 0 | 0 | 1107.1 | 1060.1 | 1173.65 | 1116.3 | 1051.4 | 1173.7 | 1115.2 | 1052.9 | 1174.18 | 1130.8 | 1038.2 | 1173.97
2026-04-15 13:49 | 679.3 |  | 684.7 | 677.9 | -2636.2 | -2625.4 | -2619.7 | 4620.27 | -48.24 | 4620.51 | 1 | 49.9 | 24163.7 | 48602.8 | 4126138 | 0 | 0 | 4626.47 | 77.19 | 72.94 | 100 | 0 | 0 | 1107.3 | 1060.3 | 1174.02 | 1117 | 1051.2 | 1174.21 | 1115.5 | 1053.1 | 1174.71 | 1131.6 | 1037.9 | 1174.5
2026-04-15 13:50 | 679.3 |  | 684.7 | 676.2 | -2627.3 | -2623.1 | -2618.1 | 4621.31 | -47.44 | 4621.56 | 1 | 49.8 | 24230.4 | 48609.5 | 4126205 | 0 | 0 | 4626.47 | 77.12 | 72.86 | 100 | 0 | 0 | 1106.6 | 1061.4 | 1174.53 | 1117.3 | 1051.4 | 1174.71 | 1115.2 | 1053.1 | 1174.43 | 1132.6 | 1036.9 | 1174.37
2026-04-15 13:51 | 677.6 |  | 683.1 | 675.8 | -2624.5 | -2619.4 | -2606.6 | 4620.14 | -48.68 | 4620.46 | 1 | 49.8 | 24319.3 | 48618.3 | 4126293 | 0 | 0 | 4626.47 | 77.12 | 72.86 | 100 | 0 | 0 | 1104.9 | 1062.9 | 1174.44 | 1115.9 | 1051.9 | 1173.81 | 1113.7 | 1054 | 1173.86 | 1131.3 | 1037.8 | 1174.07
2026-04-15 13:52 | 678.5 |  | 683.8 | 675.9 | -2628.3 | -2619.2 | -2612.8 | 4619.76 | -49.99 | 4620.03 | 1 | 49.8 | 24386 | 48625 | 4126360 | 0 | 0 | 4626.47 | 77.06 | 72.79 | 100 | 0 | 0 | 1105.3 | 1062.2 | 1174.1 | 1116 | 1052.4 | 1174.46 | 1113.2 | 1054.7 | 1174.14 | 1130.3 | 1038.7 | 1174.05
2026-04-15 13:53 | 678.2 |  | 683.5 | 675.6 | -2626.9 | -2615.7 | -2612 | 4619.01 | -48.8 | 4619.27 | 1 | 49.8 | 24476.3 | 48634 | 4126450 | 0 | 0 | 4626.47 | 77.07 | 72.8 | 100 | 0 | 0 | 1105.9 | 1061.7 | 1174.09 | 1116.6 | 1051.8 | 1174.4 | 1114 | 1054.5 | 1174.76 | 1131.3 | 1037.6 | 1173.85
2026-04-15 13:54 | 678 |  | 683.4 | 676.3 | -2628.6 | -2617.6 | -2609.9 | 4620.1 | -47.42 | 4620.35 | 1 | 49.8 | 24543 | 48640.7 | 4126517 | 0 | 0 | 4626.47 | 77.01 | 72.73 | 100 | 0 | 0 | 1104.3 | 1063 | 1173.84 | 1114.9 | 1053.1 | 1174.12 | 1112.7 | 1055.7 | 1174.67 | 1130 | 1039.3 | 1174.36
2026-04-15 13:55 | 677 |  | 682.7 | 675.1 | -2620 | -2615.5 | -2607 | 4619.62 | -49.52 | 4619.88 | 1 | 49.8 | 24631.9 | 48649.6 | 4126606 | 0 | 0 | 4626.47 | 77.02 | 72.74 | 100 | 0 | 0 | 1103 | 1064.4 | 1173.98 | 1114.2 | 1053.6 | 1173.92 | 1112 | 1055.4 | 1173.61 | 1129.7 | 1038.7 | 1173.37
2026-04-15 13:56 | 676 |  | 682 | 674.5 | -2615.5 | -2610.4 | -2603.4 | 4618.75 | -49.03 | 4619 | 1 | 49.8 | 24698.6 | 48656.3 | 4126673 | 0 | 0 | 4626.47 | 76.96 | 72.67 | 100 | 0 | 0 | 1103.5 | 1063.8 | 1173.9 | 1114.5 | 1053.6 | 1174.24 | 1112.6 | 1055.3 | 1174.09 | 1130 | 1038.7 | 1173.76
2026-04-15 13:57 | 672.8 |  | 679 | 671.3 | -2595.4 | -2591.8 | -2584.4 | 4621.22 | -46.53 | 4621.45 | 1 | 49.8 | 24787.6 | 48665.2 | 4126762 | 0 | 0 | 4626.47 | 76.97 | 72.67 | 100 | 0 | 0 | 1103.5 | 1064 | 1174.16 | 1114.2 | 1054.4 | 1174.82 | 1112.6 | 1055.6 | 1174.41 | 1130 | 1039.2 | 1174.34
2026-04-15 13:58 | 672.1 |  | 678.4 | 669.8 | -2588.5 | -2580.8 | -2576.3 | 4622.42 | -44.49 | 4622.64 | 1 | 49.9 | 24854.3 | 48671.8 | 4126828 | 0 | 0 | 4626.47 | 76.91 | 72.62 | 100 | 0 | 0 | 1101.7 | 1066.6 | 1175.07 | 1113.5 | 1055.5 | 1175.26 | 1113.1 | 1055.8 | 1175.26 | 1130.6 | 1039.6 | 1175.34
2026-04-15 13:59 | 671.4 |  | 676.7 | 668.8 | -2587 | -2576 | -2575.9 | 4620.2 | -45.18 | 4620.42 | 1 | 49.9 | 24943.2 | 48680.7 | 4126917 | 0 | 0 | 4626.47 | 76.92 | 72.62 | 100 | 0 | 0 | 1101.2 | 1066.4 | 1174.32 | 1112.7 | 1054.8 | 1173.64 | 1112.8 | 1055.2 | 1174.25 | 1130 | 1038.9 | 1173.91
2026-04-15 14:00 | 670.6 |  | 677.3 | 670 | -2591.1 | -2581.5 | -2568.8 | 4619.61 | -43.68 | 4619.82 | 1 | 49.9 | 25011.2 | 48687.5 | 4126985 | 0 | 0 | 4626.47 | 76.87 | 72.56 | 100 | 0 | 0 | 1101.5 | 1066.1 | 1174.34 | 1112.3 | 1055.7 | 1174.29 | 1112 | 1056.2 | 1174.46 | 1128.6 | 1040.4 | 1174.2
2026-04-15 14:01 | 669 |  | 676.5 | 667.9 | -2575.2 | -2576.1 | -2567.5 | 4617.47 | -41.51 | 4617.66 | 1 | 50 | 25101.5 | 48696.5 | 4127075 | 0 | 0 | 4626.47 | 76.88 | 72.57 | 100 | 0 | 0 | 1103.2 | 1063.5 | 1173.31 | 1112.5 | 1055.1 | 1173.79 | 1113 | 1054.8 | 1173.99 | 1129.6 | 1039.3 | 1173.95
2026-04-15 14:02 | 669.2 |  | 676.8 | 667.2 | -2571.1 | -2573.1 | -2566.8 | 4619.88 | -41.71 | 4620.07 | 1 | 50 | 25166.9 | 48703.1 | 4127141 | 0 | 0 | 4626.47 | 76.82 | 72.51 | 100 | 0 | 0 | 1101.2 | 1065.7 | 1173.53 | 1111.4 | 1056.2 | 1173.83 | 1110.8 | 1057.7 | 1174.88 | 1128.9 | 1039.4 | 1173.41
2026-04-15 14:03 | 667.9 |  | 675.6 | 666.8 | -2570.3 | -2569.8 | -2552.8 | 4619.54 | -41.77 | 4619.72 | 1 | 50 | 25257.1 | 48712.1 | 4127231 | 0 | 0 | 4626.47 | 76.84 | 72.52 | 100 | 0 | 0 | 1098.5 | 1069 | 1174.33 | 1108 | 1060.1 | 1174.56 | 1108.8 | 1059.2 | 1174.45 | 1125.3 | 1043.4 | 1174.12
2026-04-15 14:04 | 666.9 |  | 673.1 | 665.9 | -2570.7 | -2552.1 | -2548.4 | 4618.7 | -39.43 | 4618.86 | 1 | 50 | 25325.1 | 48718.9 | 4127299 | 0 | 0 | 4626.47 | 76.79 | 72.46 | 100 | 0 | 0 | 1097.1 | 1069.1 | 1172.9 | 1107.1 | 1059.2 | 1172.67 | 1106.3 | 1061.2 | 1173.98 | 1123.5 | 1044.6 | 1173.61
2026-04-15 14:05 | 668.7 |  | 673.7 | 665 | -2571.5 | -2557.6 | -2551 | 4619.04 | -40.12 | 4619.21 | 1 | 49.9 | 25415.4 | 48727.9 | 4127389 | 0 | 0 | 4626.47 | 76.8 | 72.47 | 100 | 0 | 0 | 1097.9 | 1069.6 | 1174.27 | 1109.1 | 1058.2 | 1173.59 | 1107.1 | 1061 | 1174.61 | 1124.4 | 1045 | 1175.05
2026-04-15 14:06 | 669.1 |  | 674.5 | 666.8 | -2570.6 | -2554.9 | -2557.4 | 4621.32 | -41.66 | 4621.51 | 1 | 49.9 | 25482.1 | 48734.6 | 4127456 | 0 | 0 | 4626.47 | 76.75 | 72.42 | 100 | 0 | 0 | 1099.6 | 1067.5 | 1173.78 | 1109.9 | 1057.8 | 1174.09 | 1109.3 | 1058.3 | 1173.98 | 1125.9 | 1043.1 | 1174.36
2026-04-15 14:07 | 667.8 |  | 674.2 | 664.8 | -2561.5 | -2561 | -2550.7 | 4620.29 | -42.98 | 4620.49 | 1 | 49.9 | 25572.4 | 48743.6 | 4127546 | 0 | 0 | 4626.47 | 76.77 | 72.43 | 100 | 0 | 0 | 1100.3 | 1067.1 | 1174.18 | 1110.7 | 1057.4 | 1174.49 | 1109.6 | 1057.6 | 1173.54 | 1127.1 | 1042.1 | 1174.51
2026-04-15 14:08 | 667.8 |  | 674.6 | 666.4 | -2569.9 | -2564 | -2550.8 | 4619.8 | -42.9 | 4619.99 | 1 | 49.9 | 25640.4 | 48750.4 | 4127614 | 0 | 0 | 4626.47 | 76.72 | 72.38 | 100 | 0 | 0 | 1100.3 | 1066.7 | 1173.73 | 1111.1 | 1056.2 | 1173.53 | 1109.3 | 1058.1 | 1173.78 | 1126.6 | 1041.7 | 1173.55
2026-04-15 14:09 | 666.9 |  | 673.7 | 664.5 | -2557.8 | -2555.5 | -2547.5 | 4620.75 | -43.43 | 4620.95 | 1 | 49.9 | 25729.3 | 48759.3 | 4127703 | 0 | 0 | 4626.47 | 76.74 | 72.38 | 100 | 0 | 0 | 1099.4 | 1068.5 | 1174.7 | 1109.7 | 1058.2 | 1174.33 | 1108.6 | 1059.1 | 1174.11 | 1125.1 | 1043.6 | 1174.21
2026-04-15 14:10 | 666.4 |  | 674.2 | 665.1 | -2561.5 | -2563.9 | -2550.9 | 4617.78 | -41.84 | 4617.97 | 1 | 49.9 | 25796.1 | 48766 | 4127770 | 0 | 0 | 4626.47 | 76.68 | 72.33 | 100 | 0 | 0 | 1098.9 | 1067.8 | 1173.39 | 1108.7 | 1058.9 | 1174.04 | 1108 | 1058.9 | 1173.24 | 1124.2 | 1044.3 | 1173.98
2026-04-15 14:11 | 668.8 |  | 674.6 | 666.1 | -2567.9 | -2557.3 | -2555.4 | 4623.12 | -43.91 | 4623.33 | 1 | 49.9 | 25886.3 | 48775.1 | 4127861 | 0 | 0 | 4626.47 | 76.7 | 72.34 | 100 | 0 | 0 | 1097.6 | 1069.8 | 1174.26 | 1109.8 | 1058.1 | 1174.23 | 1106.8 | 1061.1 | 1174.43 | 1124.7 | 1043.7 | 1173.85
2026-04-15 14:12 | 668 |  | 673.9 | 666.7 | -2571.7 | -2561.6 | -2552.6 | 4621.29 | -45.48 | 4621.5 | 1 | 49.9 | 25954.4 | 48781.9 | 4127929 | 0 | 0 | 4626.47 | 76.65 | 72.29 | 100 | 0 | 0 | 1098.3 | 1069.5 | 1174.64 | 1110.5 | 1057.6 | 1174.48 | 1107.9 | 1059.5 | 1173.81 | 1126.1 | 1042.8 | 1174.34
2026-04-15 14:13 | 666.5 |  | 673.5 | 665.7 | -2568.8 | -2556.9 | -2545.2 | 4618.93 | -42.2 | 4619.11 | 1 | 49.9 | 26043.3 | 48790.7 | 4128017 | 0 | 0 | 4626.47 | 76.67 | 72.3 | 100 | 0 | 0 | 1098.8 | 1067.8 | 1173.24 | 1110.2 | 1057.6 | 1174.14 | 1108.9 | 1059.9 | 1175.27 | 1126.7 | 1042.1 | 1174.15
2026-04-15 14:14 | 668.6 |  | 674.4 | 664.8 | -2562.9 | -2557.1 | -2555.9 | 4621.3 | -43.63 | 4621.52 | 1 | 49.9 | 26108.7 | 48797.3 | 4128083 | 0 | 0 | 4626.47 | 76.61 | 72.24 | 100 | 0 | 0 | 1098 | 1069.7 | 1174.58 | 1110.3 | 1057.3 | 1173.96 | 1108.2 | 1059.7 | 1174.39 | 1126.2 | 1043.4 | 1175.1
2026-04-15 14:15 | 669.3 |  | 674.2 | 665.6 | -2570 | -2552.5 | -2554.1 | 4623.21 | -43.15 | 4623.42 | 1 | 49.9 | 26199 | 48806.3 | 4128173 | 0 | 0 | 4626.47 | 76.63 | 72.25 | 100 | 0 | 0 | 1096.6 | 1071.8 | 1175.31 | 1109.1 | 1058.9 | 1174.44 | 1107.8 | 1060.5 | 1174.8 | 1126.5 | 1042.6 | 1174.45
2026-04-15 14:16 | 667.9 |  | 675.4 | 665.5 | -2563.1 | -2561.5 | -2556.6 | 4622.74 | -40.99 | 4622.92 | 1 | 50 | 26264.4 | 48812.8 | 4128238 | 0 | 0 | 4626.47 | 76.58 | 72.2 | 100 | 0 | 0 | 1095.6 | 1072.8 | 1175.41 | 1107.4 | 1061 | 1174.76 | 1107.3 | 1060.1 | 1173.9 | 1126 | 1042.5 | 1173.85
2026-04-15 14:17 | 667.7 |  | 673 | 665.4 | -2569.8 | -2551.2 | -2554.3 | 4618.95 | -42.33 | 4618.89 | 1 | 50 | 26353.3 | 48821.7 | 4128327 | 0 | 0 | 4626.47 | 76.59 | 72.21 | 100 | 0 | 0 | 1096.5 | 1070.1 | 1173.36 | 1107.6 | 1060.3 | 1174.41 | 1108 | 1060.9 | 1175.43 | 1126.5 | 1042.8 | 1174.66
2026-04-15 14:18 | 667.9 |  | 675.3 | 665.9 | -2566.5 | -2565 | -2551.2 | 4620.96 | -44.43 | 4621.17 | 1 | 49.9 | 26420.1 | 48828.4 | 4128394 | 0 | 0 | 4626.47 | 76.54 | 72.15 | 100 | 0 | 0 | 1095.6 | 1071.5 | 1173.98 | 1107.4 | 1060.4 | 1174.27 | 1107.7 | 1059.8 | 1173.97 | 1126.5 | 1042 | 1173.84
2026-04-15 14:19 | 669.3 |  | 674.8 | 665.3 | -2573.8 | -2556.7 | -2558.7 | 4620.69 | -42.82 | 4620.89 | 1 | 50 | 26509 | 48837.3 | 4128483 | 0 | 0 | 4626.47 | 76.56 | 72.16 | 100 | 0 | 0 | 1093.9 | 1073.2 | 1174.03 | 1106.1 | 1061.7 | 1174.35 | 1106.7 | 1060.9 | 1174.12 | 1124.7 | 1044.6 | 1174.91
2026-04-15 14:20 | 669.8 |  | 676.1 | 665.9 | -2573.2 | -2563 | -2563.1 | 4620.98 | -47.21 | 4621.22 | 1 | 49.9 | 26577.1 | 48844.1 | 4128551 | 0 | 0 | 4626.47 | 76.52 | 72.12 | 100 | 0 | 0 | 1094.5 | 1073.4 | 1174.85 | 1105.3 | 1062 | 1173.79 | 1106.4 | 1060.8 | 1173.7 | 1123.8 | 1045.5 | 1174.99
2026-04-15 14:21 | 668.4 |  | 673.8 | 665.3 | -2572.3 | -2562.3 | -2559.1 | 4614.37 | -40.13 | 4614.54 | 1 | 49.9 | 26666 | 48853 | 4128640 | 0 | 0 | 4629.1 | 76.54 | 72.13 | 100 | 0 | 0 | 1093.2 | 1073.3 | 1173.38 | 1104.5 | 1062.2 | 1173.22 | 1105.4 | 1062.3 | 1174.21 | 1123.7 | 1044.5 | 1173.66
2026-04-15 14:22 | 668.3 |  | 676 | 667.9 | -2573.6 | -2567.4 | -2557.3 | 4622.51 | -42.07 | 4622.69 | 1 | 49.9 | 26732.7 | 48859.7 | 4128707 | 0 | 0 | 4629.1 | 76.49 | 72.09 | 100 | 0 | 0 | 1091.2 | 1075.8 | 1173.9 | 1103.2 | 1064.4 | 1174.28 | 1103.5 | 1064.1 | 1174.2 | 1122.3 | 1046.6 | 1174.56
2026-04-15 14:23 | 669.1 |  | 675.1 | 665.2 | -2565.3 | -2561.6 | -2561.4 | 4621.12 | -46.25 | 4621.35 | 1 | 49.9 | 26821.7 | 48868.5 | 4128795 | 0 | 0 | 4629.1 | 76.51 | 72.1 | 100 | 0 | 0 | 1091.1 | 1076.3 | 1174.36 | 1103.5 | 1063.9 | 1174.06 | 1103.3 | 1064 | 1173.96 | 1122 | 1046.5 | 1174.17
2026-04-15 14:24 | 666.9 |  | 673.8 | 666.6 | -2575 | -2558.2 | -2554 | 4617.95 | -39.62 | 4618.12 | 1 | 49.9 | 26889.7 | 48875.3 | 4128863 | 0 | 0 | 4629.1 | 76.47 | 72.05 | 100 | 0 | 0 | 1089.7 | 1077.1 | 1173.74 | 1102.3 | 1064.7 | 1173.67 | 1101.9 | 1065.7 | 1174.26 | 1121.2 | 1047 | 1173.94
2026-04-15 14:25 | 669.3 |  | 674.7 | 664.9 | -2568.1 | -2557.3 | -2561.9 | 4618.9 | -43.9 | 4619.1 | 1 | 50 | 26978.7 | 48884.3 | 4128953 | 0 | 0 | 4629.1 | 76.49 | 72.07 | 100 | 0 | 0 | 1086.7 | 1080.1 | 1173.79 | 1098.6 | 1068.3 | 1173.64 | 1099 | 1068.1 | 1173.8 | 1119.2 | 1048.9 | 1173.91
2026-04-15 14:26 | 669 |  | 673.8 | 665.7 | -2573.2 | -2555.9 | -2555.9 | 4621.21 | -43.12 | 4621.39 | 1 | 50 | 27045.4 | 48890.9 | 4129019 | 0 | 0 | 4629.1 | 76.45 | 72.02 | 100 | 0 | 0 | 1086.5 | 1081.4 | 1174.93 | 1096.7 | 1071.2 | 1174.8 | 1099.3 | 1068.6 | 1174.77 | 1117 | 1052 | 1175.04
2026-04-15 14:27 | 667.7 |  | 673.4 | 666.1 | -2571.7 | -2553.7 | -2554.4 | 4619.96 | -43.03 | 4620.75 | 1 | 50 | 27135.6 | 48900 | 4129110 | 0 | 0 | 4629.1 | 76.47 | 72.04 | 100 | 0 | 0 | 1089.7 | 1077.3 | 1173.98 | 1098.4 | 1069.2 | 1174.43 | 1102.2 | 1065.6 | 1174.46 | 1117.1 | 1051.7 | 1174.88
2026-04-15 14:28 | 668.4 |  | 672.9 | 665.8 | -2571.6 | -2554.2 | -2555.1 | 4618.77 | -41.64 | 4618.94 | 1 | 50 | 27202.3 | 48906.7 | 4129177 | 0 | 0 | 4629.1 | 76.43 | 72 | 100 | 0 | 0 | 1091.8 | 1074.9 | 1173.59 | 1100.7 | 1066.3 | 1173.69 | 1103.9 | 1063.3 | 1173.74 | 1119.6 | 1047.8 | 1173.07
2026-04-15 14:29 | 667.6 |  | 674.2 | 667.1 | -2572.2 | -2562.2 | -2547.9 | 4622.17 | -43.13 | 4622.69 | 1 | 50 | 27292.6 | 48915.7 | 4129267 | 0 | 0 | 4629.1 | 76.45 | 72.02 | 100 | 0 | 0 | 1092.3 | 1075.3 | 1174.6 | 1102 | 1066.1 | 1174.84 | 1105.1 | 1062.4 | 1174.01 | 1121.3 | 1047.2 | 1174.19
2026-04-15 14:30 | 668 |  | 672.8 | 664.5 | -2572.4 | -2555.6 | -2553.8 | 4612.42 | -41.44 | 4612.61 | 1 | 50 | 27360.6 | 48922.5 | 4129335 | 0 | 0 | 4629.1 | 76.42 | 71.98 | 100 | 0 | 0 | 1092.5 | 1074.7 | 1174.11 | 1103.3 | 1063.8 | 1173.73 | 1104.5 | 1062.9 | 1173.94 | 1121.9 | 1046.4 | 1174.01
2026-04-15 14:31 | 669.4 |  | 673.9 | 666.1 | -2573.3 | -2557.4 | -2559 | 4619.8 | -43.09 | 4619.99 | 1 | 50 | 27448.3 | 48931.2 | 4129422 | 0 | 0 | 4629.1 | 76.43 | 71.99 | 100 | 0 | 0 | 1090.4 | 1075.8 | 1173.02 | 1102 | 1064.8 | 1173.39 | 1104 | 1062.7 | 1173.19 | 1122.4 | 1044 | 1171.79
2026-04-15 14:32 | 668.8 |  | 676.1 | 666.7 | -2563.9 | -2567.4 | -2556.7 | 4625.94 | -44.28 | 4626.15 | 1 | 50 | 27537.2 | 48940.1 | 4129511 | 0 | 0 | 4629.1 | 76.46 | 72 | 100 | 0 | 0 | 1086.4 | 1081.8 | 1175.23 | 1098.4 | 1070.3 | 1175.58 | 1101.3 | 1066.6 | 1174.69 | 1119.6 | 1050.7 | 1176.32
2026-04-15 14:33 | 667.8 |  | 673.9 | 666.8 | -2569.3 | -2561.4 | -2549.9 | 4621.94 | -43.37 | 4622.14 | 1 | 49.9 | 27605.2 | 48946.9 | 4129579 | 0 | 0 | 4629.1 | 76.42 | 71.97 | 100 | 0 | 0 | 1083.6 | 1083.5 | 1174.09 | 1096.3 | 1070.7 | 1173.84 | 1099 | 1068.7 | 1174.55 | 1117.6 | 1050.6 | 1174.13
2026-04-15 14:34 | 668.7 |  | 674.5 | 667.4 | -2572.3 | -2559.7 | -2555.3 | 4625.54 | -44.18 | 4625.75 | 1 | 49.9 | 27695.5 | 48956 | 4129670 | 0 | 0 | 4629.1 | 76.45 | 71.99 | 100 | 0 | 0 | 1080.1 | 1088 | 1175.2 | 1093.9 | 1073.3 | 1174.08 | 1095.1 | 1072.8 | 1174.87 | 1116 | 1052 | 1174.04
2026-04-15 14:35 | 667.3 |  | 674.7 | 667 | -2565.7 | -2565.6 | -2550.5 | 4621.23 | -43.1 | 4621.44 | 1 | 50 | 27762.2 | 48962.6 | 4129736 | 0 | 0 | 4629.1 | 76.42 | 71.95 | 100 | 0 | 0 | 1079.8 | 1087.9 | 1174.72 | 1091.3 | 1076.3 | 1174.56 | 1093.9 | 1073.2 | 1174 | 1112.5 | 1055.5 | 1174.21
2026-04-15 14:36 | 669.4 |  | 676 | 666.3 | -2567 | -2561.4 | -2561.6 | 4623.57 | -41.12 | 4623.75 | 1 | 50 | 27830.2 | 48969.4 | 4129804 | 0 | 0 | 4629.1 | 76.39 | 71.92 | 100 | 0 | 0 | 1078.1 | 1089.9 | 1175.05 | 1092.2 | 1076.1 | 1175.29 | 1092.3 | 1075.6 | 1174.91 | 1114 | 1055.1 | 1175.33
2026-04-15 14:37 | 667 |  | 674.5 | 667.4 | -2571.7 | -2569 | -2548.3 | 4618.73 | -41.64 | 4618.92 | 1 | 50 | 27920.4 | 48978.4 | 4129894 | 0 | 0 | 4629.1 | 76.42 | 71.95 | 100 | 0 | 0 | 1081.1 | 1085.9 | 1173.92 | 1096.2 | 1070.7 | 1173.75 | 1094.4 | 1073 | 1174.24 | 1118 | 1049.6 | 1173.5
2026-04-15 14:38 | 671.2 |  | 675.3 | 666.7 | -2583.3 | -2564.6 | -2566.8 | 4619.63 | -40.35 | 4619.82 | 1 | 50 | 28008.1 | 48987.2 | 4129982 | 0 | 0 | 4629.1 | 76.44 | 71.96 | 100 | 0 | 0 | 1083.8 | 1083.4 | 1174.2 | 1099.8 | 1069.2 | 1175.23 | 1098.4 | 1069.3 | 1174.52 | 1119.4 | 1048.5 | 1173.71
2026-04-15 14:39 | 667.5 |  | 675 | 668 | -2571.5 | -2567.5 | -2550 | 4621.95 | -44.43 | 4622.16 | 1 | 50 | 28074.8 | 48993.9 | 4130049 | 0 | 0 | 4629.1 | 76.4 | 71.92 | 100 | 0 | 0 | 1082.1 | 1085.6 | 1174.69 | 1096.3 | 1071.7 | 1174.95 | 1096 | 1071.8 | 1174.64 | 1117.4 | 1050.9 | 1174.31
2026-04-15 14:40 | 668.7 |  | 674.5 | 664.3 | -2556.6 | -2557.5 | -2551.6 | 4624.23 | -43.07 | 4624.44 | 1 | 50 | 28163.7 | 49002.8 | 4130138 | 0 | 0 | 4629.1 | 76.43 | 71.95 | 100 | 0 | 0 | 1079.8 | 1088.1 | 1174.96 | 1094 | 1074.7 | 1175.69 | 1093.6 | 1073.7 | 1174.16 | 1116.4 | 1052.4 | 1174.95
2026-04-15 14:41 | 668.3 |  | 674.8 | 668 | -2577.6 | -2561.8 | -2552.2 | 4621.93 | -45.96 | 4622.14 | 1 | 50 | 28230.5 | 49009.5 | 4130205 | 0 | 0 | 4629.1 | 76.4 | 71.91 | 100 | 0 | 0 | 1078.5 | 1088.8 | 1174.24 | 1094.3 | 1073.9 | 1175.18 | 1091.7 | 1076.5 | 1175.21 | 1116 | 1052.2 | 1174.27
2026-04-15 14:42 | 667.7 |  | 674.4 | 667.6 | -2574.4 | -2563.9 | -2549.9 | 4620.23 | -42.31 | 4620.42 | 1 | 50 | 28320.7 | 49018.5 | 4130295 | 0 | 0 | 4629.1 | 76.43 | 71.94 | 100 | 0 | 0 | 1073.3 | 1093.4 | 1173.53 | 1091.7 | 1075 | 1173.6 | 1089.7 | 1077.1 | 1173.74 | 1115.3 | 1052.4 | 1173.69
2026-04-15 14:43 | 670.1 |  | 675.4 | 665.6 | -2573.8 | -2563.6 | -2562.8 | 4620.2 | -46.08 | 4620.43 | 1 | 50 | 28387.4 | 49025.2 | 4130362 | 0 | 0 | 4629.1 | 76.4 | 71.9 | 100 | 0 | 0 | 1071.7 | 1095.8 | 1174.32 | 1090.2 | 1077.1 | 1174.26 | 1086.5 | 1080.6 | 1174.07 | 1112.1 | 1055.1 | 1173.38
2026-04-15 14:44 | 667.8 |  | 674.8 | 668 | -2573.5 | -2562.6 | -2554.4 | 4621.46 | -38.28 | 4621.62 | 1 | 50 | 28476.4 | 49034 | 4130450 | 0 | 0 | 4629.1 | 76.43 | 71.93 | 100 | 0 | 0 | 1071.7 | 1095.9 | 1174.51 | 1089.1 | 1079 | 1175.16 | 1084.5 | 1082.2 | 1173.59 | 1111.5 | 1056.8 | 1174.69
2026-04-15 14:45 | 667.4 |  | 674.6 | 667.1 | -2568.7 | -2569.7 | -2548.4 | 4620.54 | -43.23 | 4620.73 | 1 | 50 | 28543.1 | 49040.7 | 4130517 | 0 | 0 | 4629.1 | 76.4 | 71.9 | 100 | 0 | 0 | 1071.9 | 1095.3 | 1174.08 | 1087.9 | 1078.9 | 1173.73 | 1084.8 | 1082.6 | 1174.07 | 1110.8 | 1057.1 | 1174.19
2026-04-15 14:46 | 669.4 |  | 673.6 | 666.4 | -2575.9 | -2555.4 | -2560.9 | 4622.65 | -43.21 | 4622.85 | 1 | 50 | 28632 | 49049.6 | 4130606 | 0 | 0 | 4629.1 | 76.43 | 71.92 | 100 | 0 | 0 | 1074.4 | 1093.7 | 1175.07 | 1090.8 | 1076.7 | 1174.48 | 1087.2 | 1081 | 1175.31 | 1112.2 | 1055.1 | 1173.49
2026-04-15 14:47 | 669.6 |  | 675.1 | 665.4 | -2567.2 | -2563.4 | -2561.5 | 4620.27 | -41.75 | 4620.46 | 1 | 50 | 28700 | 49056.4 | 4130674 | 0 | 0 | 4629.1 | 76.41 | 71.89 | 100 | 0 | 0 | 1076 | 1091.4 | 1174.37 | 1091.2 | 1075.7 | 1173.84 | 1090.4 | 1076.6 | 1173.92 | 1113.8 | 1053.1 | 1172.94
2026-04-15 14:48 | 670.4 |  | 675.4 | 665.6 | -2571.5 | -2561.6 | -2564.8 | 4619.5 | -45.66 | 4619.72 | 1 | 50 | 28789 | 49065.3 | 4130763 | 0 | 0 | 4629.1 | 76.44 | 71.92 | 100 | 0 | 0 | 1077.3 | 1090.1 | 1174.37 | 1091.7 | 1075.5 | 1174.08 | 1090.8 | 1076.3 | 1173.99 | 1115 | 1052.2 | 1173.16
2026-04-15 14:49 | 667.2 |  | 673.4 | 666.9 | -2574.1 | -2565.1 | -2550.4 | 4613.07 | -45.21 | 4613.29 | 1 | 50 | 28857 | 49072.1 | 4130831 | 0 | 0 | 4629.1 | 76.41 | 71.89 | 100 | 0 | 0 | 1076 | 1090.2 | 1173.09 | 1091 | 1075.8 | 1173.75 | 1091.1 | 1073.7 | 1172.41 | 1115.4 | 1052.7 | 1174.21
2026-04-15 14:50 | 667.6 |  | 675.3 | 667.7 | -2574.5 | -2570.6 | -2553.5 | 4616.96 | -44.14 | 4618.51 | 1 | 50 | 28947.3 | 49081.1 | 4130921 | 0 | 0 | 4629.1 | 76.44 | 71.92 | 100 | 0 | 0 | 1074 | 1092.6 | 1173.42 | 1089.8 | 1076.1 | 1172.78 | 1090 | 1076 | 1172.84 | 1113.6 | 1053.6 | 1173.25
2026-04-15 14:51 | 669.6 |  | 673.7 | 666 | -2573.9 | -2558.2 | -2562.3 | 4619.65 | -42.06 | 4619.84 | 1 | 50 | 29015.3 | 49087.9 | 4130989 | 0 | 0 | 4629.1 | 76.42 | 71.89 | 100 | 0 | 0 | 1072.1 | 1094.9 | 1173.8 | 1088.6 | 1078.7 | 1174.32 | 1087.5 | 1080.1 | 1174.6 | 1112.3 | 1055.8 | 1174.4
2026-04-15 14:52 | 668.8 |  | 672.7 | 666.2 | -2577.1 | -2559.4 | -2555.9 | 4618.75 | -43.35 | 4618.75 | 1 | 50 | 29104.2 | 49096.8 | 4131078 | 0 | 0 | 4629.1 | 76.45 | 71.91 | 100 | 0 | 0 | 1063 | 1104.4 | 1174.02 | 1084.6 | 1082.2 | 1173.74 | 1084 | 1083 | 1174 | 1110.2 | 1058 | 1174.63
2026-04-15 14:53 | 668.3 |  | 674.2 | 667.8 | -2576.7 | -2566.2 | -2552.4 | 4618.22 | -42.28 | 4618.41 | 1 | 50 | 29170.9 | 49103.5 | 4131145 | 0 | 0 | 4629.1 | 76.42 | 71.89 | 100 | 0 | 0 | 1057.3 | 1110.3 | 1173.92 | 1081.3 | 1085.8 | 1174.07 | 1079.2 | 1089.2 | 1175.45 | 1108.5 | 1060.4 | 1175.46
2026-04-15 14:54 | 669.8 |  | 673.9 | 666 | -2572.1 | -2556 | -2564.2 | 4620.14 | -40.13 | 4620.3 | 1 | 50 | 29259.9 | 49112.4 | 4131234 | 0 | 0 | 4629.1 | 76.45 | 71.91 | 100 | 0 | 0 | 1049.2 | 1119.1 | 1174.12 | 1078.4 | 1089.1 | 1174.46 | 1075.3 | 1091.9 | 1174.07 | 1106.3 | 1061.1 | 1173.79
2026-04-15 14:55 | 669.6 |  | 675.7 | 665.9 | -2565.4 | -2567.9 | -2562.6 | 4619.66 | -38.7 | 4619.81 | 1 | 50 | 29327.9 | 49119.2 | 4131302 | 0 | 0 | 4629.1 | 76.43 | 71.89 | 100 | 0 | 0 | 1038.4 | 1128.6 | 1171.94 | 1075.8 | 1092.6 | 1175.46 | 1071.2 | 1096.7 | 1174.83 | 1105.4 | 1063.3 | 1175.36
2026-04-15 14:56 | 668.2 |  | 675.2 | 667.3 | -2564.4 | -2570.1 | -2554.6 | 4621.19 | -41.88 | 4621.38 | 1 | 50 | 29416.8 | 49128.1 | 4131391 | 0 | 0 | 4629.1 | 76.46 | 71.91 | 100 | 0 | 0 | 1034.1 | 1138.1 | 1176.06 | 1074.8 | 1093.1 | 1174.86 | 1070.8 | 1097 | 1174.71 | 1103.7 | 1064.2 | 1174.52
2026-04-15 14:57 | 671 |  | 675.6 | 666.2 | -2576.1 | -2561.5 | -2567.4 | 4621.5 | -43.82 | 4621.73 | 1 | 50 | 29483.6 | 49134.8 | 4131458 | 0 | 0 | 4629.1 | 76.44 | 71.89 | 100 | 0 | 0 | 1035.3 | 1134.1 | 1174.13 | 1073.8 | 1093.4 | 1174.14 | 1071.1 | 1096.3 | 1174.28 | 1103.9 | 1063.9 | 1174.4
2026-04-15 14:58 | 669.6 |  | 675.3 | 669.1 | -2589.7 | -2573.8 | -2563.6 | 4614.83 | -42.46 | 4615.03 | 1 | 50 | 29572.4 | 49143.7 | 4131547 | 0 | 0 | 4629.1 | 76.47 | 71.92 | 100 | 0 | 0 | 1034.4 | 1127.3 | 1166.12 | 1066.7 | 1101.3 | 1174.78 | 1060.6 | 1107.6 | 1174.7 | 1100.5 | 1066.5 | 1173.73
2026-04-15 14:59 | 669.1 |  | 674.3 | 668 | -2587.6 | -2573.7 | -2564 | 4610.13 | -42.01 | 4610.32 | 1 | 50 | 29640.3 | 49150.5 | 4131615 | 0 | 0 | 4629.1 | 76.45 | 71.89 | 100 | 0 | 0 | 1034.5 | 1126.8 | 1165.65 | 1069.4 | 1097.1 | 1173.27 | 1063.4 | 1102.8 | 1172.69 | 1100.7 | 1065.4 | 1172.65
2026-04-15 15:00 | 671.5 |  | 675.8 | 666.9 | -2583.4 | -2571.3 | -2577.1 | 4612.74 | -43.13 | 4612.95 | 1 | 50 | 29729.1 | 49159.3 | 4131703 | 0 | 0 | 4629.1 | 76.49 | 71.92 | 100 | 0 | 0 | 1036.5 | 1125.4 | 1166.47 | 1067.8 | 1099.2 | 1173.76 | 1062.5 | 1105 | 1174.04 | 1100.1 | 1067 | 1173.85
2026-04-15 15:01 | 670.3 |  | 675.6 | 665.7 | -2579.3 | -2570.7 | -2573.4 | 4611.58 | -41.81 | 4611.79 | 1 | 50.1 | 29797 | 49166.1 | 4131771 | 0 | 0 | 4629.1 | 76.47 | 71.9 | 100 | 0 | 0 | 1035.1 | 1126.4 | 1165.95 | 1066 | 1101.4 | 1174.13 | 1064.7 | 1102.1 | 1173.45 | 1100 | 1066.8 | 1173.53
2026-04-15 15:02 | 668.5 |  | 672.6 | 666.5 | -2580.7 | -2566.2 | -2563.1 | 4607.64 | -42.15 | 4607.83 | 1 | 50.1 | 29885.8 | 49175 | 4131860 | 0 | 0 | 4629.1 | 76.51 | 71.93 | 100 | 0 | 0 | 1038.5 | 1121.1 | 1164.24 | 1067.4 | 1099 | 1173.04 | 1059.7 | 1108.5 | 1174.72 | 1099.1 | 1069.7 | 1175.76
2026-04-15 15:03 | 670.1 |  | 676.4 | 666.8 | -2583.6 | -2581.4 | -2578 | 4607.59 | -41.64 | 4607.78 | 1 | 50.1 | 29953.6 | 49181.8 | 4131928 | 0 | 0 | 4629.1 | 76.49 | 71.91 | 100 | 0 | 0 | 1036.9 | 1119.3 | 1160.61 | 1061.9 | 1106.3 | 1174.75 | 1052.1 | 1116.7 | 1174.86 | 1100.2 | 1066.9 | 1173.77
2026-04-15 15:04 | 670.4 |  | 674.8 | 667.1 | -2592.9 | -2581.1 | -2580.2 | 4601.02 | -42.67 | 4601.22 | 1 | 50.1 | 30042.3 | 49190.7 | 4132017 | 0 | 0 | 4629.1 | 76.52 | 71.94 | 100 | 0 | 0 | 1038 | 1115.1 | 1157.49 | 1062.3 | 1104.1 | 1172.93 | 1048.7 | 1119 | 1173.47 | 1100.6 | 1065.3 | 1172.44
2026-04-15 15:05 | 669.7 |  | 676.4 | 667.3 | -2587.1 | -2588.1 | -2577.2 | 4601.8 | -41.13 | 4602 | 1 | 50.1 | 30110.1 | 49197.5 | 4132085 | 0 | 0 | 4629.1 | 76.51 | 71.92 | 100 | 0 | 0 | 1037.8 | 1114.5 | 1156.58 | 1055.2 | 1113.3 | 1174.7 | 1048 | 1120.1 | 1173.84 | 1099.8 | 1067.9 | 1174.51
2026-04-15 15:06 | 668.1 |  | 675.2 | 667.2 | -2594.2 | -2596.3 | -2579.6 | 4592 | -43.78 | 4592.21 | 1 | 50.1 | 30199.9 | 49206.4 | 4132174 | 0 | 0 | 4629.1 | 76.54 | 71.96 | 100 | 0 | 0 | 1042 | 1106.9 | 1153.43 | 1049.8 | 1117.2 | 1172.87 | 1049.4 | 1112.7 | 1167.7 | 1098.7 | 1069.1 | 1174.58
2026-04-15 15:07 | 669.6 |  | 675.3 | 665.6 | -2596 | -2593.3 | -2593.7 | 4586.65 | -45.38 | 4586.87 | 1 | 50.1 | 30266.2 | 49213 | 4132240 | 0 | 0 | 4629.1 | 76.52 | 71.93 | 100 | 0 | 0 | 1038.8 | 1108.7 | 1151.67 | 1048.2 | 1116.6 | 1170.39 | 1049.9 | 1110.9 | 1166.38 | 1098.1 | 1069.6 | 1174.57
2026-04-15 15:08 | 669.5 |  | 673 | 666.3 | -2611.6 | -2597 | -2593.9 | 4574.27 | -42.21 | 4574.47 | 1 | 50.1 | 30354.3 | 49221.8 | 4132328 | 0 | 0 | 4629.1 | 76.56 | 71.96 | 100 | 0 | 0 | 1040 | 1103.9 | 1148.02 | 1053.6 | 1107.3 | 1166.62 | 1050.9 | 1105.9 | 1162.24 | 1096.9 | 1068.9 | 1172.8
2026-04-15 15:09 | 669.5 |  | 674.2 | 668.3 | -2623.2 | -2611.1 | -2602.2 | 4567.33 | -40.54 | 4567.34 | 1 | 50.1 | 30421.7 | 49228.5 | 4132395 | 0 | 0 | 4629.1 | 76.54 | 71.95 | 100 | 0 | 0 | 1042.4 | 1097.4 | 1143.91 | 1051.5 | 1107.6 | 1164.68 | 1050.9 | 1104.2 | 1160.39 | 1096 | 1071.6 | 1174.42
2026-04-15 15:10 | 670.3 |  | 674.1 | 667.9 | -2637.1 | -2619.3 | -2619.6 | 4553.52 | -44.4 | 4553.74 | 1 | 50.1 | 30509.5 | 49237.4 | 4132484 | 0 | 0 | 4629.1 | 76.58 | 71.98 | 100 | 0 | 0 | 1039.5 | 1096.6 | 1139.96 | 1052.5 | 1102.8 | 1160.69 | 1052.4 | 1097.3 | 1154.78 | 1094 | 1072.9 | 1173.72
2026-04-15 15:11 | 671 |  | 676.1 | 666.3 | -2636 | -2627.4 | -2629.4 | 4547.97 | -42.06 | 4548.15 | 1 | 50.1 | 30575.2 | 49243.8 | 4132548 | 0 | 0 | 4629.1 | 76.56 | 71.96 | 100 | 0 | 0 | 1038.4 | 1095.9 | 1138.02 | 1052 | 1102.8 | 1160.26 | 1050.4 | 1096.7 | 1151.98 | 1092.7 | 1076.1 | 1175.9
2026-04-15 15:12 | 669.6 |  | 675.3 | 667.4 | -2649.4 | -2645.2 | -2635.8 | 4534.56 | -43.29 | 4534.76 | 1 | 50 | 30664 | 49252.9 | 4132639 | 0 | 0 | 4629.1 | 76.6 | 71.99 | 100 | 0 | 0 | 1043.6 | 1086.1 | 1133.42 | 1052.2 | 1097.7 | 1155.01 | 1053.4 | 1089.7 | 1147.92 | 1091.6 | 1075.5 | 1174.03
2026-04-15 15:13 | 670.3 |  | 674.8 | 668.6 | -2662.4 | -2653.3 | -2652.6 | 4513.48 | -40.77 | 4513.66 | 1 | 50 | 30728 | 49259.3 | 4132703 | 0 | 0 | 4629.1 | 76.58 | 71.97 | 100 | 0 | 0 | 1043 | 1080.5 | 1127.01 | 1055.7 | 1086 | 1146.5 | 1052.6 | 1084.6 | 1141.62 | 1085.5 | 1082.4 | 1174.9
2026-04-15 15:14 | 668.8 |  | 675.6 | 667.7 | -2679.2 | -2671.5 | -2662.9 | 4497.73 | -41.58 | 4497.92 | 1 | 50 | 30816.1 | 49268 | 4132790 | 0 | 0 | 4629.1 | 76.62 | 72 | 100 | 0 | 0 | 1042 | 1076.1 | 1121.32 | 1052.6 | 1084 | 1141.06 | 1051.4 | 1080.7 | 1136.24 | 1078.6 | 1088.9 | 1174.53
2026-04-15 15:15 | 670.5 |  | 677.1 | 669.3 | -2700.1 | -2691.5 | -2683.8 | 4483.94 | -42.45 | 4484.14 | 1 | 50 | 30882.2 | 49274.7 | 4132857 | 0 | 0 | 4629.1 | 76.6 | 71.98 | 100 | 0 | 0 | 1044.5 | 1066.5 | 1113.91 | 1052.1 | 1079.6 | 1135.82 | 1052.4 | 1074.7 | 1131.05 | 1074 | 1093.6 | 1174.49
2026-04-15 15:16 | 670.4 |  | 674.7 | 668.4 | -2714 | -2711.5 | -2705 | 4450.58 | -38.47 | 4450.74 | 1 | 50 | 30969.5 | 49283.3 | 4132943 | 0 | 0 | 4629.1 | 76.64 | 72.02 | 100 | 0 | 0 | 1042.6 | 1059.1 | 1104.25 | 1052.6 | 1070.3 | 1126.59 | 1054.4 | 1063 | 1120.86 | 1061.8 | 1101.5 | 1169.58
2026-04-15 15:17 | 670.6 |  | 677.2 | 668.1 | -2755.3 | -2748.7 | -2740.5 | 4418.59 | -42.04 | 4418.92 | 1 | 50 | 31033.5 | 49289.8 | 4133008 | 0 | 0 | 4629.1 | 76.62 | 72 | 100 | 0 | 0 | 1042.9 | 1051.3 | 1096.43 | 1052.5 | 1061.9 | 1117.69 | 1052.4 | 1055 | 1110.26 | 1060.4 | 1096.2 | 1162.42
2026-04-15 15:18 | 670.6 |  | 676.7 | 668.8 | -2779.3 | -2771 | -2762.2 | 4388.95 | -40.18 | 4389.16 | 1 | 50 | 31119.5 | 49298.4 | 4133094 | 0 | 0 | 4629.1 | 76.66 | 72.03 | 100 | 0 | 0 | 1045.5 | 1040.2 | 1087.58 | 1053 | 1053.9 | 1109.77 | 1052.9 | 1048.2 | 1103.7 | 1057 | 1093 | 1155.27
2026-04-15 15:19 | 669.3 |  | 676.2 | 667.3 | -2791.9 | -2788 | -2778.9 | 4366.88 | -39.79 | 4367.05 | 1 | 50 | 31182.7 | 49304.6 | 4133156 | 0 | 0 | 4629.1 | 76.64 | 72.01 | 100 | 0 | 0 | 1044 | 1037 | 1082.66 | 1053.5 | 1049 | 1105.14 | 1053.9 | 1041 | 1097.1 | 1058.4 | 1085 | 1148.4
2026-04-15 15:20 | 668.5 |  | 675.5 | 667.8 | -2793.7 | -2796.6 | -2781.2 | 4358.7 | -40.83 | 4358.9 | 1 | 50 | 31267.9 | 49313.1 | 4133241 | 0 | 0 | 4629.1 | 76.68 | 72.04 | 100 | 0 | 0 | 1043 | 1039 | 1083.72 | 1054.6 | 1044.8 | 1101.81 | 1051.9 | 1042 | 1096.1 | 1059.4 | 1079.8 | 1143.94
2026-04-15 15:21 | 670.3 |  | 675.7 | 669.2 | -2792.4 | -2793.1 | -2783.5 | 4364.42 | -42.54 | 4364.62 | 1 | 50 | 31332.1 | 49319.6 | 4133306 | 0 | 0 | 4629.1 | 76.67 | 72.03 | 100 | 0 | 0 | 1045.3 | 1037.3 | 1084.27 | 1052.8 | 1047 | 1102.23 | 1052.1 | 1043.8 | 1098.13 | 1056.5 | 1085.2 | 1146.51
2026-04-15 15:22 | 669.9 |  | 676.4 | 668.7 | -2794.6 | -2783.1 | -2774.7 | 4371.53 | -44.59 | 4371.75 | 1 | 50 | 31417.4 | 49328.1 | 4133391 | 0 | 0 | 4629.1 | 76.7 | 72.06 | 100 | 0 | 0 | 1044.9 | 1040.7 | 1087.43 | 1055.4 | 1046.7 | 1104.69 | 1052.3 | 1044.8 | 1099.45 | 1059.9 | 1082.2 | 1147.01
2026-04-15 15:23 | 671.1 |  | 675.7 | 669.9 | -2804.8 | -2790.9 | -2783.4 | 4369.12 | -42.51 | 4369.33 | 1 | 50 | 31480.5 | 49334.4 | 4133454 | 0 | 0 | 4629.1 | 76.69 | 72.04 | 100 | 0 | 0 | 1045.7 | 1039.5 | 1087 | 1054.8 | 1046.2 | 1103.56 | 1054.6 | 1041.9 | 1098.76 | 1059.8 | 1082 | 1146.7
2026-04-15 15:24 | 671.2 |  | 675.5 | 669.3 | -2800.4 | -2793.7 | -2789.8 | 4358.37 | -41.44 | 4358.56 | 1 | 50 | 31564.6 | 49342.9 | 4133539 | 0 | 0 | 4629.1 | 76.72 | 72.07 | 100 | 0 | 0 | 1046.5 | 1033.8 | 1081.84 | 1055.9 | 1041.6 | 1099.87 | 1052.2 | 1042.6 | 1097.03 | 1061.9 | 1079.3 | 1146.12
2026-04-15 15:25 | 671.1 |  | 675.4 | 669.3 | -2810.9 | -2808.7 | -2803.3 | 4343.52 | -41.86 | 4343.72 | 1 | 50 | 31627.4 | 49349.2 | 4133602 | 0 | 0 | 4629.1 | 76.7 | 72.05 | 100 | 0 | 0 | 1044.5 | 1031.7 | 1077.64 | 1053.6 | 1040.8 | 1096.56 | 1054.8 | 1036.4 | 1093.15 | 1064 | 1074.6 | 1143.39
2026-04-15 15:26 | 669.5 |  | 673.8 | 668.4 | -2849.7 | -2833.5 | -2831.5 | 4306.4 | -43.51 | 4306.62 | 1 | 50 | 31710.7 | 49357.4 | 4133684 | 0 | 0 | 4629.1 | 76.74 | 72.08 | 100 | 0 | 0 | 1046.3 | 1018.4 | 1065.59 | 1055.5 | 1029.4 | 1086.55 | 1055.8 | 1027.3 | 1084.66 | 1059.4 | 1071 | 1134.64
2026-04-15 15:27 | 670.1 |  | 675.9 | 668.1 | -2887.4 | -2880.2 | -2868.9 | 4263.48 | -42.6 | 4263.7 | 1 | 50 | 31773.8 | 49363.8 | 4133748 | 0 | 0 | 4629.1 | 76.72 | 72.06 | 100 | 0 | 0 | 1047.4 | 1008.1 | 1055.86 | 1056.2 | 1020.4 | 1077.73 | 1055 | 1013.7 | 1069.48 | 1063.6 | 1057.9 | 1125.14
2026-04-15 15:28 | 669.5 |  | 675.9 | 668.9 | -2907.9 | -2903.3 | -2881.3 | 4240.41 | -41.69 | 4240.62 | 1 | 50 | 31856.8 | 49372.1 | 4133831 | 0 | 0 | 4629.1 | 76.76 | 72.09 | 100 | 0 | 0 | 1049.4 | 1002 | 1051.47 | 1058.4 | 1013.2 | 1072.4 | 1054.3 | 1009.6 | 1064.47 | 1064 | 1050.1 | 1117.29
2026-04-15 15:29 | 669.5 |  | 675.6 | 667.7 | -2915.2 | -2907.5 | -2897.4 | 4227.99 | -40.68 | 4228.18 | 1 | 50 | 31917.9 | 49378.3 | 4133893 | 0 | 0 | 4629.1 | 76.74 | 72.07 | 100 | 0 | 0 | 1045 | 1004.4 | 1049.58 | 1058 | 1010.3 | 1068.86 | 1055.5 | 1006 | 1061.86 | 1066.5 | 1040.7 | 1109.91
2026-04-15 15:30 | 669.7 |  | 675.5 | 668.6 | -2945.9 | -2939.4 | -2931.5 | 4192.88 | -41.44 | 4193.08 | 1 | 50 | 32000.2 | 49386.4 | 4133974 | 0 | 0 | 4629.1 | 76.77 | 72.1 | 100 | 0 | 0 | 1047.8 | 991.3 | 1038.67 | 1058.1 | 999.7 | 1057.75 | 1057.5 | 996.8 | 1054.12 | 1065.4 | 1035.8 | 1103.5
2026-04-15 15:31 | 670.6 |  | 677 | 669.3 | -2991.3 | -2983.3 | -2979 | 4141.14 | -41.96 | 4141.34 | 1 | 50 | 32061.6 | 49392.6 | 4134036 | 0 | 0 | 4629.1 | 76.76 | 72.09 | 100 | 0 | 0 | 1049 | 978.1 | 1026.05 | 1060.5 | 984.7 | 1044.3 | 1056.4 | 985.7 | 1041.3 | 1064.5 | 1025 | 1091.16
2026-04-15 15:32 | 669.7 |  | 676.4 | 669.5 | -3006.7 | -3003.6 | -2993.1 | 4119.91 | -41.63 | 4120.22 | 1 | 50.1 | 32139.9 | 49400.4 | 4134114 | 0 | 0 | 4629.1 | 76.78 | 72.11 | 100 | 0 | 0 | 1050.1 | 974.6 | 1023.43 | 1060.6 | 981.4 | 1040.87 | 1059.5 | 976.7 | 1034.85 | 1062.9 | 1017.3 | 1081.33
2026-04-15 15:33 | 671 |  | 676.2 | 668.4 | -3009.3 | -3004.6 | -2998.7 | 4114.77 | -41.54 | 4114.5 | 1 | 50 | 32200.6 | 49406.5 | 4134175 | 0 | 0 | 4629.1 | 76.77 | 72.1 | 100 | 0 | 0 | 1049 | 976 | 1023.77 | 1061.6 | 979 | 1039.35 | 1058.7 | 975.7 | 1032.93 | 1064.9 | 1013.7 | 1079.49
2026-04-15 15:34 | 669.4 |  | 675.9 | 669.5 | -2993.4 | -2987.2 | -2978.4 | 4136.89 | -41.21 | 4137.1 | 1 | 50 | 32280 | 49414.3 | 4134253 | 0 | 0 | 4629.1 | 76.81 | 72.13 | 100 | 0 | 0 | 1052.7 | 976.5 | 1027.97 | 1061.6 | 985.2 | 1045.91 | 1060.7 | 980.1 | 1039.62 | 1063.4 | 1020.4 | 1085.11
2026-04-15 15:35 | 670.7 |  | 675.7 | 668.2 | -2987.2 | -2984.3 | -2981.6 | 4136.78 | -39.42 | 4136.9 | 1 | 50 | 32340.9 | 49420.4 | 4134314 | 0 | 0 | 4629.1 | 76.79 | 72.12 | 100 | 0 | 0 | 1052 | 977.3 | 1028.16 | 1061.6 | 986 | 1046.7 | 1061.9 | 978.7 | 1039.27 | 1066.7 | 1016.4 | 1084.22
2026-04-15 15:36 | 670 |  | 675 | 668.3 | -2997.8 | -2988.9 | -2990.3 | 4129.66 | -41.03 | 4129.88 | 1 | 50 | 32420.5 | 49428.5 | 4134395 | 0 | 0 | 4629.1 | 76.83 | 72.14 | 100 | 0 | 0 | 1051 | 974.5 | 1024.93 | 1062.6 | 981.8 | 1043.26 | 1061.5 | 978.3 | 1038.51 | 1067.5 | 1015.4 | 1083.93
2026-04-15 15:37 | 669.8 |  | 674.9 | 667.7 | -3010.2 | -3001.6 | -2999.3 | 4113.35 | -40.93 | 4113.56 | 1 | 50 | 32481.2 | 49434.5 | 4134455 | 0 | 0 | 4629.1 | 76.81 | 72.13 | 100 | 0 | 0 | 1051.5 | 972.4 | 1022.43 | 1064.6 | 974.3 | 1037.22 | 1059.8 | 976.5 | 1034.91 | 1068.2 | 1010.7 | 1079.61
2026-04-15 15:38 | 669.1 |  | 675.5 | 667.3 | -3009.8 | -3003.5 | -2996.9 | 4115.11 | -41.65 | 4115.32 | 1 | 50 | 32560.4 | 49442.5 | 4134535 | 0 | 0 | 4629.1 | 76.84 | 72.16 | 100 | 0 | 0 | 1051.5 | 971.8 | 1021.8 | 1059.5 | 981.2 | 1039.57 | 1061 | 976.1 | 1035.62 | 1066.4 | 1012.7 | 1079.9
2026-04-15 15:39 | 669.5 |  | 674.3 | 667.4 | -3011.9 | -3007.8 | -3002.2 | 4108.39 | -40.66 | 4108.59 | 1 | 50 | 32619.8 | 49448.4 | 4134594 | 0 | 0 | 4629.1 | 76.83 | 72.14 | 100 | 0 | 0 | 1052 | 968.3 | 1018.65 | 1059.4 | 979.9 | 1038.15 | 1062.5 | 972.6 | 1033.39 | 1066.7 | 1012 | 1079.55
2026-04-15 15:40 | 670.6 |  | 674.5 | 668.2 | -3048.7 | -3039.7 | -3041.2 | 4068.65 | -42.25 | 4068.87 | 1 | 50 | 32700.9 | 49456.4 | 4134674 | 0 | 0 | 4629.1 | 76.87 | 72.17 | 100 | 0 | 0 | 1051 | 960.2 | 1009.14 | 1061.1 | 967.3 | 1026.37 | 1062 | 963.7 | 1023.48 | 1066.8 | 1002.4 | 1069.4
2026-04-15 15:41 | 669.6 |  | 675.9 | 669.1 | -3063.6 | -3061.1 | -3048.2 | 4054.76 | -39.33 | 4054.95 | 1 | 50 | 32759.6 | 49462.3 | 4134733 | 0 | 0 | 4629.1 | 76.85 | 72.16 | 100 | 0 | 0 | 1052.5 | 956.6 | 1006.83 | 1060.6 | 965.1 | 1023.55 | 1061.9 | 961.2 | 1020.73 | 1068 | 995.7 | 1063.41
2026-04-15 15:42 | 669.1 |  | 674.9 | 667.1 | -3070.4 | -3063.6 | -3058.4 | 4043.72 | -41.45 | 4043.94 | 1 | 50 | 32838.7 | 49470.3 | 4134813 | 0 | 0 | 4629.1 | 76.88 | 72.19 | 100 | 0 | 0 | 1054.7 | 948.5 | 1000.35 | 1064.6 | 959.3 | 1021.24 | 1063.4 | 957.2 | 1017.9 | 1069.9 | 994.4 | 1063.87
2026-04-15 15:43 | 669.1 |  | 675.8 | 668.1 | -3086.6 | -3077.8 | -3074.7 | 4028.81 | -42.2 | 4029.04 | 1 | 50 | 32895.8 | 49476 | 4134870 | 0 | 0 | 4629.1 | 76.86 | 72.17 | 100 | 0 | 0 | 1052.9 | 950.4 | 1000.67 | 1062.4 | 958.3 | 1018.06 | 1064.3 | 952.7 | 1013.92 | 1067.2 | 990.2 | 1056.72
2026-04-15 15:44 | 670.5 |  | 675.6 | 668.8 | -3106.9 | -3101 | -3096.7 | 4007.44 | -41.87 | 4007.65 | 1 | 50 | 32973.2 | 49483.8 | 4134948 | 0 | 0 | 4629.1 | 76.89 | 72.19 | 100 | 0 | 0 | 1052.8 | 943.6 | 993.4 | 1066.1 | 950.2 | 1012.98 | 1062.5 | 948.1 | 1007.38 | 1068.4 | 985.9 | 1053.33
2026-04-15 15:45 | 670.6 |  | 676.7 | 670.1 | -3123.4 | -3124.8 | -3106 | 3990.67 | -41.35 | 3990.89 | 1 | 50 | 33031 | 49489.5 | 4135005 | 0 | 0 | 4629.1 | 76.88 | 72.18 | 100 | 0 | 0 | 1056.1 | 933.3 | 985.66 | 1066 | 946.5 | 1008.95 | 1063 | 942.8 | 1002.23 | 1069.9 | 982.8 | 1051.54
2026-04-15 15:46 | 671.8 |  | 677.2 | 668.9 | -3156.1 | -3154.1 | -3150.8 | 3946.19 | -38.87 | 3946.38 | 1 | 50 | 33108.5 | 49497.3 | 4135083 | 0 | 0 | 4629.1 | 76.91 | 72.2 | 100 | 0 | 0 | 1054.4 | 926.4 | 976.84 | 1066.6 | 934.5 | 996.71 | 1063.7 | 931.2 | 990.51 | 1073.5 | 969 | 1040.19
2026-04-15 15:47 | 667.7 |  | 675 | 667.9 | -3171.6 | -3163 | -3153.7 | 3925.02 | -39.49 | 3925.22 | 1 | 50 | 33166.5 | 49503.1 | 4135141 | 0 | 0 | 4629.1 | 76.9 | 72.19 | 100 | 0 | 0 | 1053.5 | 923.4 | 972.77 | 1067.1 | 929.7 | 992.1 | 1064.9 | 925.8 | 985.85 | 1071.2 | 963.9 | 1032.48
2026-04-15 15:48 | 670.6 |  | 675.1 | 667.2 | -3198.8 | -3193.8 | -3190.4 | 3891.33 | -40.34 | 3891.54 | 1 | 50 | 33240.7 | 49510.4 | 4135214 | 0 | 0 | 4629.1 | 76.92 | 72.21 | 100 | 0 | 0 | 1058 | 910.2 | 962.94 | 1068.6 | 920.5 | 983.63 | 1062.4 | 919.9 | 977.34 | 1070.9 | 957.3 | 1025.16
2026-04-15 15:49 | 670.1 |  | 674.7 | 666.5 | -3219.4 | -3213.6 | -3211.6 | 3865.05 | -40.14 | 3865.25 | 1 | 50 | 33297.7 | 49516.1 | 4135271 | 0 | 0 | 4629.1 | 76.91 | 72.2 | 100 | 0 | 0 | 1053.5 | 909.8 | 958.5 | 1067.2 | 915.3 | 976.83 | 1065.2 | 911.4 | 970.79 | 1072.9 | 947.2 | 1016.21
2026-04-15 15:50 | 671.3 |  | 676.2 | 667.9 | -3225.5 | -3218.3 | -3218.9 | 3866.57 | -39.79 | 3866.78 | 1 | 50 | 33373.2 | 49523.7 | 4135347 | 0 | 0 | 4629.1 | 76.94 | 72.22 | 100 | 0 | 0 | 1054.8 | 909.6 | 959.43 | 1064.9 | 918.7 | 978.32 | 1063.3 | 913.8 | 971.69 | 1069.5 | 948.8 | 1014.72
2026-04-15 15:51 | 672.8 |  | 677.5 | 669.5 | -3237.8 | -3233.6 | -3233.2 | 3859.8 | -45.99 | 3860.06 | 1 | 50 | 33429 | 49529.3 | 4135403 | 0 | 0 | 4629.1 | 76.93 | 72.21 | 100 | 0 | 0 | 1056 | 906.8 | 957.61 | 1067.1 | 915.4 | 976.78 | 1062.8 | 911.6 | 968.88 | 1072.5 | 946.4 | 1014.97
2026-04-15 15:52 | 669 |  | 675.4 | 667.8 | -3224.2 | -3220.6 | -3214.6 | 3862.24 | -38.84 | 3862.44 | 1 | 50 | 33503.3 | 49536.7 | 4135477 | 0 | 0 | 4629.1 | 76.96 | 72.23 | 100 | 0 | 0 | 1057 | 905.2 | 956.84 | 1066.5 | 915.9 | 976.79 | 1066 | 910.8 | 970.91 | 1072.4 | 946.7 | 1015.29
2026-04-15 15:53 | 668.1 |  | 674 | 667.6 | -3245.1 | -3236.5 | -3229.7 | 3839.19 | -43.55 | 3839.42 | 1 | 50 | 33560.1 | 49542.4 | 4135534 | 0 | 0 | 4629.1 | 76.94 | 72.22 | 100 | 0 | 0 | 1056.9 | 897.7 | 948.76 | 1066.9 | 908.4 | 969.12 | 1065.7 | 907 | 966.54 | 1072.9 | 942.5 | 1011.25
2026-04-15 15:54 | 669.5 |  | 675.1 | 669.1 | 3265.8 | 3274.6 | -3270 | 3797.64 | -44.1 | 3797.87 | 1 | 50 | 33633.5 | 49549.8 | 4135608 | 0 | 0 | 4629.1 | 76.97 | 72.24 | 100 | 0 | 0 | 1057 | 891.6 | 942.46 | 1066 | 899.7 | 959.03 | 1065.9 | 896.6 | 955.69 | 1073 | 929.4 | 997.24
2026-04-15 15:55 | 668.9 |  | 675.1 | 668.5 | 3255.9 | 3256.4 | 3269.6 | 3778.42 | -40.35 | 3778.65 | 1 | 50 | 33688.3 | 49555.3 | 4135663 | 0 | 0 | 4629.1 | 76.96 | 72.23 | 100 | 0 | 0 | 1059 | 882.7 | 934.74 | 1069 | 893.2 | 954.84 | 1067.7 | 890.1 | 950.38 | 1074.9 | 924.9 | 994.15
2026-04-15 15:56 | 668.7 |  | 674.1 | 668.3 | 3227 | 3230 | 3233.3 | 3741.59 | -41.61 | 3741.83 | 1 | 50 | 33761.7 | 49562.5 | 4135735 | 0 | 0 | 4629.1 | 76.98 | 72.25 | 100 | 0 | 0 | 1058.5 | 874.9 | 926.12 | 1069.7 | 884.7 | 946.34 | 1068 | 880.7 | 940.53 | 1072 | 918.1 | 984.2
2026-04-15 15:57 | 670.2 |  | 675.7 | 668.4 | 3214.9 | 3222.4 | 3225.8 | 3734.61 | -41.46 | 3734.83 | 1 | 50 | 33816.7 | 49568.1 | 4135791 | 0 | 0 | 4629.1 | 76.97 | 72.24 | 100 | 0 | 0 | 1059.5 | 872.5 | 924.37 | 1071.4 | 881.6 | 944.57 | 1068.8 | 878.5 | 938.91 | 1075 | 913.8 | 982.34
2026-04-15 15:58 | 670 |  | 674.7 | 667.6 | 3203.5 | 3206.5 | 3210.6 | 3713.81 | -41.16 | 3714.01 | 1 | 50 | 33888.4 | 49575.2 | 4135862 | 0 | 0 | 4629.1 | 77 | 72.26 | 100 | 0 | 0 | 1061.5 | 866.5 | 919.75 | 1070.6 | 876.7 | 938.58 | 1071.4 | 870.8 | 932.96 | 1074 | 910.2 | 977.53
2026-04-15 15:59 | 669.7 |  | 674.1 | 667 | 3197.3 | 3198.8 | 3203.3 | 3703.99 | -42.09 | 3704.22 | 1 | 50 | 33941.9 | 49580.6 | 4135916 | 0 | 0 | 4629.1 | 76.98 | 72.25 | 100 | 0 | 0 | 1063.5 | 862.8 | 917.59 | 1073.6 | 871.7 | 935.84 | 1070.2 | 870.1 | 931.13 | 1079.4 | 902.5 | 974.13
2026-04-15 16:00 | 670.6 |  | 675.6 | 670.2 | 3175.6 | 3182.1 | 3192.3 | 3693.29 | -40.52 | 3693.52 | 1 | 50 | 34013.1 | 49587.8 | 4135988 | 0 | 0 | 4629.1 | 77.01 | 72.27 | 100 | 0 | 0 | 1061.5 | 860.2 | 913.05 | 1072 | 871.8 | 934.6 | 1072.4 | 865.6 | 928.23 | 1074 | 905.3 | 972.3
2026-04-15 16:01 | 669.3 |  | 673.6 | 666.3 | 3159.5 | 3163.3 | 3164.4 | 3657.06 | -41.53 | 3657.3 | 1 | 50 | 34067.2 | 49593.1 | 4136041 | 0 | 0 | 4629.1 | 77 | 72.26 | 100 | 0 | 0 | 1061 | 851.4 | 903.35 | 1073.4 | 860.4 | 923.52 | 1071.3 | 859.3 | 920.56 | 1078.9 | 892.4 | 962.77
2026-04-15 16:02 | 667.4 |  | 673.7 | 666.7 | 3131 | 3132 | 3140.6 | 3623.68 | -39.66 | 3623.9 | 1 | 50.1 | 34138.3 | 49600.3 | 4136113 | 0 | 0 | 4629.1 | 77.03 | 72.28 | 100 | 0 | 0 | 1063 | 842.5 | 895.58 | 1072.5 | 853.6 | 915.44 | 1072.3 | 849.9 | 911.37 | 1078.7 | 885.3 | 954.95
2026-04-15 16:03 | 668.9 |  | 673.8 | 666.3 | 3116.3 | 3115.7 | 3125.2 | 3605.99 | -40.82 | 3606.22 | 1 | 50.1 | 34190.5 | 49605.4 | 4136164 | 0 | 0 | 4629.1 | 77.01 | 72.27 | 100 | 0 | 0 | 1061.5 | 841.1 | 892.85 | 1074.1 | 848.7 | 911.61 | 1072 | 845.4 | 906.28 | 1078.9 | 878.9 | 948.24
2026-04-15 16:04 | 669 |  | 674.8 | 666.9 | 3106 | 3117.4 | 3118 | 3604.59 | -42.28 | 3604.83 | 1 | 50.1 | 34260.9 | 49612.5 | 4136235 | 0 | 0 | 4629.1 | 77.04 | 72.3 | 100 | 0 | 0 | 1062 | 841.2 | 893.38 | 1074.6 | 848.4 | 911.64 | 1071.9 | 845.9 | 906.73 | 1076.1 | 880.2 | 947.19
2026-04-15 16:05 | 670.6 |  | 675.2 | 668.1 | 3100.3 | 3101.8 | 3112.8 | 3596.35 | -41.39 | 3596.61 | 1 | 50.1 | 34312.9 | 49617.7 | 4136287 | 0 | 0 | 4629.1 | 77.03 | 72.28 | 100 | 0 | 0 | 1061.9 | 838.3 | 890.18 | 1073.5 | 847.2 | 909.48 | 1070.9 | 845 | 904.92 | 1076.9 | 877.8 | 945.27
2026-04-15 16:06 | 669.3 |  | 674.7 | 667.6 | 3082.5 | 3082.7 | 3084.4 | 3568.83 | -41.21 | 3569.07 | 1 | 50.1 | 34381.9 | 49624.6 | 4136356 | 0 | 0 | 4629.1 | 77.06 | 72.31 | 100 | 0 | 0 | 1063 | 829.5 | 881.74 | 1073.6 | 839.5 | 901.33 | 1073.9 | 836.3 | 898.11 | 1078.1 | 872.4 | 940.53
2026-04-15 16:07 | 668.7 |  | 673.8 | 667.8 | 3045.4 | 3049.8 | 3058.5 | 3527.92 | -37.06 | 3528.11 | 1 | 50.1 | 34434.2 | 49629.7 | 4136407 | 0 | 0 | 4629.1 | 77.04 | 72.3 | 100 | 0 | 0 | 1065 | 820.2 | 873.56 | 1074 | 829 | 890.31 | 1073.2 | 827.7 | 888.32 | 1078.2 | 860.9 | 928.23
2026-04-15 16:08 | 668.3 |  | 673.4 | 668.5 | 3025.1 | 3033.2 | 3046.3 | 3511.3 | -38.96 | 3511.51 | 1 | 50 | 34501.9 | 49636.6 | 4136476 | 0 | 0 | 4629.1 | 77.07 | 72.32 | 100 | 0 | 0 | 1063.4 | 818.3 | 870.2 | 1074 | 825.8 | 886.86 | 1073.9 | 823.4 | 884.25 | 1080 | 854.2 | 922.58
2026-04-15 16:09 | 669.2 |  | 673.9 | 665.5 | 3024 | 3026.6 | 3025.7 | 3499.6 | -39.81 | 3499.83 | 1 | 50 | 34553.5 | 49641.8 | 4136528 | 0 | 0 | 4629.1 | 77.06 | 72.31 | 100 | 0 | 0 | 1065 | 813 | 865.89 | 1075.9 | 821.6 | 883.98 | 1075.3 | 819.3 | 880.95 | 1080.7 | 851.5 | 920.21
2026-04-15 16:10 | 667.4 |  | 673.9 | 667.3 | 3002.3 | 3005.5 | 3013.1 | 3478.9 | -42.9 | 3479.15 | 1 | 50 | 34620.7 | 49648.5 | 4136595 | 0 | 0 | 4629.1 | 77.08 | 72.33 | 100 | 0 | 0 | 1066.5 | 806.2 | 859.84 | 1075.1 | 817.8 | 879.18 | 1074.8 | 814.6 | 875.52 | 1080.5 | 847.7 | 915.89
2026-04-15 16:11 | 668.8 |  | 673.2 | 668.5 | 2968.6 | 2972.9 | 2982.2 | 3443.42 | -39.82 | 3443.79 | 1 | 50 | 34671.6 | 49653.6 | 4136646 | 0 | 0 | 4629.1 | 77.07 | 72.32 | 100 | 0 | 0 | 1066.2 | 799 | 851.94 | 1075.7 | 808.7 | 869.9 | 1076.3 | 804.6 | 866.03 | 1082.4 | 837.1 | 906.13
2026-04-15 16:12 | 669 |  | 673.2 | 667.3 | 2948.4 | 2953.6 | 2953.5 | 3414.19 | -40.76 | 3414.43 | 1 | 50 | 34737.7 | 49660.1 | 4136711 | 0 | 0 | 4629.1 | 77.1 | 72.34 | 100 | 0 | 0 | 1066.5 | 792 | 844.71 | 1077.7 | 799.5 | 861.6 | 1075 | 800.6 | 860.68 | 1085.1 | 827.4 | 897.85
2026-04-15 16:13 | 668 |  | 672.4 | 665.3 | 2937.6 | 2936.3 | 2939.4 | 3392.89 | -39.63 | 3393.12 | 1 | 50 | 34787.8 | 49665.2 | 4136762 | 0 | 0 | 4629.1 | 77.09 | 72.33 | 100 | 0 | 0 | 1070.1 | 785.5 | 840.53 | 1075.6 | 796.3 | 856.51 | 1077.9 | 793.6 | 855.43 | 1081.4 | 824 | 891.1
2026-04-15 16:14 | 667.8 |  | 673.4 | 666.6 | 2915.7 | 2914.3 | 2923.5 | 3371.92 | -41.62 | 3372.5 | 1 | 50 | 34852.9 | 49671.8 | 4136828 | 0 | 0 | 4629.1 | 77.11 | 72.35 | 100 | 0 | 0 | 1070.6 | 778.4 | 833.39 | 1080.5 | 787.2 | 850.53 | 1076.9 | 790.1 | 850.87 | 1083 | 817.7 | 885.58
2026-04-15 16:15 | 669.6 |  | 673.6 | 666.8 | 2895.2 | 2895.8 | 2902.9 | 3352.23 | -40.04 | 3352.46 | 1 | 50 | 34901.5 | 49676.6 | 4136876 | 0 | 0 | 4629.1 | 77.1 | 72.34 | 100 | 0 | 0 | 1070.1 | 772.3 | 826.43 | 1077.6 | 784.6 | 845.45 | 1077.4 | 784.4 | 845.12 | 1085.7 | 812.4 | 882.03
2026-04-15 16:16 | 668.1 |  | 673.9 | 667.4 | 2880.1 | 2879 | 2887.5 | 3332.4 | -38.81 | 3332.62 | 1 | 50 | 34966.8 | 49683 | 4136940 | 0 | 0 | 4629.1 | 77.13 | 72.36 | 100 | 0 | 0 | 1070 | 767.5 | 821.23 | 1079.1 | 780 | 841.74 | 1079.3 | 778.7 | 840.42 | 1079.9 | 811.7 | 876.53
2026-04-15 16:17 | 669.2 |  | 673.2 | 666.1 | 2872 | 2874.1 | 2874.3 | 3322.16 | -41.36 | 3322.43 | 1 | 50.1 | 35014.8 | 49687.9 | 4136989 | 0 | 0 | 4629.1 | 77.11 | 72.35 | 100 | 0 | 0 | 1070.1 | 764.8 | 818.45 | 1080.5 | 777.3 | 839.88 | 1077.4 | 775.1 | 835.12 | 1083.6 | 806.8 | 874.22
2026-04-15 16:18 | 667.9 |  | 671.8 | 666.6 | 2811.8 | 2821.7 | 2827.8 | 3260.41 | -40.16 | 3260.66 | 1 | 50.1 | 35078.3 | 49694.2 | 4137052 | 0 | 0 | 4629.1 | 77.14 | 72.37 | 100 | 0 | 0 | 1071.5 | 748.4 | 801.88 | 1081.6 | 760.1 | 822.15 | 1079.2 | 758.1 | 818.18 | 1089.2 | 790.1 | 860.63
2026-04-15 16:19 | 668.4 |  | 673 | 665.4 | 2808.1 | 2807.1 | 2808.6 | 3244.27 | -39.65 | 3244.51 | 1 | 50 | 35126.1 | 49699.1 | 4137101 | 0 | 0 | 4629.1 | 77.13 | 72.36 | 100 | 0 | 0 | 1073.5 | 744 | 798.71 | 1082.5 | 757.1 | 819.57 | 1078.4 | 754.2 | 813.28 | 1085.2 | 788.6 | 855.84
2026-04-15 16:20 | 665.7 |  | 671.2 | 665.1 | 2795.8 | 2794.4 | 2799.2 | 3225.02 | -40.37 | 3225.26 | 1 | 50 | 35188.4 | 49705.2 | 4137162 | 0 | 0 | 4629.1 | 77.15 | 72.38 | 100 | 0 | 0 | 1073.6 | 740.1 | 794.62 | 1082.5 | 751.9 | 813.95 | 1080.8 | 749.1 | 809.58 | 1087.4 | 781 | 849.26
2026-04-15 16:21 | 667.6 |  | 670.1 | 665.7 | 2786.9 | 2793 | 2792.4 | 3220.15 | -38.78 | 3220.38 | 1 | 50 | 35250.4 | 49711.4 | 4137224 | 0 | 0 | 4629.1 | 77.17 | 72.4 | 100 | 0 | 0 | 1073.5 | 740.1 | 794.51 | 1082.1 | 750.8 | 812.45 | 1080.9 | 749.2 | 809.77 | 1087.5 | 779.4 | 847.55
2026-04-15 16:22 | 666.9 |  | 672.6 | 666.5 | 2782.4 | 2785.9 | 2796 | 3221.93 | -38.59 | 3222.17 | 1 | 50 | 35296.9 | 49716.1 | 4137271 | 0 | 0 | 4629.1 | 77.16 | 72.39 | 100 | 0 | 0 | 1072.5 | 740 | 793.62 | 1082.1 | 750.4 | 812.03 | 1080.8 | 750.5 | 811.19 | 1088 | 778.9 | 847.47
2026-04-15 16:23 | 668.3 |  | 672 | 666.2 | 2764.3 | 2770 | 2768.8 | 3196.52 | -39.24 | 3196.76 | 1 | 50 | 35358.7 | 49722.3 | 4137333 | 0 | 0 | 4629.1 | 77.18 | 72.41 | 100 | 0 | 0 | 1075.5 | 732 | 787.22 | 1084.1 | 742.6 | 805.09 | 1083.9 | 742.7 | 805.04 | 1088.4 | 774.1 | 842.55
2026-04-15 16:24 | 668.3 |  | 672.4 | 665.5 | 2746.1 | 2748.4 | 2748.9 | 3174.37 | -39.26 | 3174.61 | 1 | 50 | 35405.6 | 49726.9 | 4137379 | 0 | 0 | 4629.1 | 77.17 | 72.4 | 100 | 0 | 0 | 1074.7 | 728.4 | 782.8 | 1084.7 | 736.9 | 799.33 | 1081.9 | 738.6 | 799.11 | 1089 | 765.4 | 833.54
2026-04-15 16:25 | 666.4 |  | 672.4 | 666.8 | 2712.9 | 2709.2 | 2720.4 | 3135.22 | -38.38 | 3135.46 | 1 | 50 | 35467.2 | 49733.1 | 4137441 | 0 | 0 | 4629.1 | 77.2 | 72.42 | 100 | 0 | 0 | 1076.4 | 716.9 | 771.71 | 1084.7 | 728.3 | 789.97 | 1084.1 | 731.3 | 792.82 | 1090.9 | 757.7 | 826.6
2026-04-15 16:26 | 668.2 |  | 670.8 | 666.3 | 2684.7 | 2696 | 2695 | 3107.84 | -36.52 | 3108.05 | 1 | 50 | 35512.3 | 49737.7 | 4137487 | 0 | 0 | 4629.1 | 77.18 | 72.41 | 100 | 0 | 0 | 1077.4 | 711.5 | 766.53 | 1084.6 | 721 | 782.3 | 1085.9 | 720.3 | 782.19 | 1087.1 | 750.3 | 815.64
2026-04-15 16:27 | 666.8 |  | 671.4 | 665.2 | 2685 | 2684.8 | 2686.3 | 3097.9 | -39.03 | 3098.14 | 1 | 50 | 35571.1 | 49743.4 | 4137544 | 0 | 0 | 4629.1 | 77.2 | 72.43 | 100 | 0 | 0 | 1075.5 | 711.5 | 765.23 | 1085.1 | 719.5 | 780.72 | 1083.3 | 719.6 | 779.58 | 1090.4 | 745.1 | 812.47
2026-04-15 16:28 | 665.7 |  | 672.3 | 666.7 | 2681.8 | 2682.9 | 2693 | 3101.49 | -38.41 | 3101.71 | 1 | 50 | 35615.9 | 49747.9 | 4137589 | 0 | 0 | 4629.1 | 77.19 | 72.42 | 100 | 0 | 0 | 1076.6 | 711.1 | 765.58 | 1083 | 721.8 | 781.67 | 1083.8 | 722.3 | 782.78 | 1088.3 | 745.8 | 811.63
2026-04-15 16:29 | 666.5 |  | 672.2 | 666.6 | 2673.3 | 2676 | 2688.5 | 3094.12 | -36.64 | 3094.35 | 1 | 50 | 35675.5 | 49753.9 | 4137649 | 0 | 0 | 4629.1 | 77.22 | 72.44 | 100 | 0 | 0 | 1076.5 | 708.1 | 762.27 | 1086.2 | 720.9 | 782.99 | 1086.4 | 714.9 | 776.69 | 1090.4 | 744.4 | 811.69
2026-04-15 16:30 | 666.9 |  | 670.5 | 666.2 | 2649.8 | 2657 | 2666.7 | 3066.17 | -38.51 | 3066.4 | 1 | 50 | 35721 | 49758.5 | 4137695 | 0 | 0 | 4629.1 | 77.21 | 72.43 | 100 | 0 | 0 | 1077.3 | 697 | 750.27 | 1089 | 709.2 | 772.28 | 1083.9 | 713 | 772.8 | 1091.9 | 740.8 | 808.87
2026-04-15 16:31 | 668.4 |  | 673.5 | 668.1 | 2616.4 | 2615.6 | 2620.2 | 3029.4 | -39.96 | 3029.77 | 1 | 50.1 | 35779.5 | 49764.3 | 4137753 | 0 | 0 | 4629.1 | 77.23 | 72.45 | 100 | 0 | 0 | 1076.7 | 691.4 | 744.38 | 1086.7 | 703.3 | 764.22 | 1083.4 | 704.5 | 763.3 | 1087.5 | 731.7 | 795.7
2026-04-15 16:32 | 665.6 |  | 671.2 | 665.9 | 2567.8 | 2566.5 | 2573.8 | 2963.33 | -37.21 | 2963.56 | 1 | 50.1 | 35823.6 | 49768.8 | 4137798 | 0 | 0 | 4629.1 | 77.22 | 72.44 | 100 | 0 | 0 | 1079.8 | 674.9 | 728.76 | 1087.1 | 687.9 | 747.83 | 1086.3 | 684.9 | 743.96 | 1091.4 | 714.8 | 780.12
2026-04-15 16:33 | 667.5 |  | 671.3 | 667.4 | 2545.1 | 2550.7 | 2555.6 | 2947.54 | -37.83 | 2947.8 | 1 | 50.2 | 35880.5 | 49774.4 | 4137854 | 0 | 0 | 4629.1 | 77.24 | 72.46 | 100 | 0 | 0 | 1079 | 671.8 | 724.88 | 1085 | 687.7 | 746.18 | 1085 | 680.5 | 738.32 | 1092.5 | 709.5 | 775.1
2026-04-15 16:34 | 667 |  | 670.9 | 666.5 | 2558 | 2564.2 | 2570.9 | 2960.4 | -39.84 | 2960.66 | 1 | 50.2 | 35923.9 | 49778.8 | 4137898 | 0 | 0 | 4629.1 | 77.23 | 72.46 | 100 | 0 | 0 | 1077.2 | 677.8 | 730.09 | 1086.6 | 690.8 | 750.65 | 1087.2 | 682.5 | 742 | 1092.4 | 710.5 | 776.14
2026-04-15 16:35 | 668.6 |  | 672.2 | 666.4 | 2559.4 | 2564.3 | 2561.2 | 2957.92 | -39.31 | 2958.6 | 1 | 50.1 | 35981.1 | 49784.6 | 4137956 | 0 | 0 | 4629.1 | 77.25 | 72.47 | 100 | 0 | 0 | 1082 | 669.4 | 724.26 | 1086.5 | 689.4 | 749.01 | 1087.7 | 682.4 | 742.25 | 1092.5 | 713.2 | 779.22
2026-04-15 16:36 | 667.1 |  | 671.1 | 665.6 | 2528.6 | 2528.1 | 2531.5 | 2917.75 | -38.75 | 2918.01 | 1 | 50 | 36023.5 | 49788.7 | 4137997 | 0 | 0 | 4629.1 | 77.24 | 72.46 | 100 | 0 | 0 | 1082.7 | 662.3 | 717.02 | 1090.6 | 676.4 | 737.69 | 1088.3 | 672.8 | 732.18 | 1093.4 | 702.2 | 767.84
2026-04-15 16:37 | 668 |  | 671.9 | 665.3 | 2504.4 | 2507.5 | 2507.2 | 2893.07 | -37.13 | 2893.76 | 1 | 50 | 36079.5 | 49794.3 | 4138053 | 0 | 0 | 4629.1 | 77.26 | 72.48 | 100 | 0 | 0 | 1080.6 | 657.3 | 710.33 | 1091 | 667.6 | 728.34 | 1087.9 | 670.8 | 729.81 | 1093 | 696.2 | 760.92
2026-04-15 16:38 | 667.3 |  | 670.3 | 667.6 | 2478.7 | 2489.6 | 2490.1 | 2869.68 | -38.57 | 2869.94 | 1 | 50 | 36121.8 | 49798.6 | 4138096 | 0 | 0 | 4629.1 | 77.25 | 72.48 | 100 | 0 | 0 | 1080 | 653.3 | 705.54 | 1090.5 | 661.9 | 721.76 | 1087.9 | 666.5 | 725.08 | 1093.5 | 689.2 | 753.67
2026-04-15 16:39 | 667.9 |  | 671.7 | 666 | 2466.2 | 2465.3 | 2466.1 | 2847.22 | -40.45 | 2847.5 | 1 | 50 | 36177.6 | 49804.3 | 4138153 | 0 | 0 | 4629.1 | 77.28 | 72.49 | 100 | 0 | 0 | 1079.2 | 648.2 | 699.53 | 1087 | 658.3 | 715.57 | 1088.4 | 662.6 | 721.18 | 1092.7 | 683.5 | 746.91
2026-04-15 16:40 | 668.2 |  | 671.4 | 668 | 2418 | 2421.9 | 2427.7 | 2799.65 | -40.34 | 2799.92 | 1 | 50 | 36218.4 | 49808.2 | 4138192 | 0 | 0 | 4629.1 | 77.27 | 72.49 | 100 | 0 | 0 | 1081 | 635.7 | 687.15 | 1088.8 | 646.3 | 703.7 | 1090.3 | 650.2 | 708.89 | 1096 | 669.7 | 733.97
2026-04-15 16:41 | 666.4 |  | 671.1 | 666.2 | 2394.6 | 2396.5 | 2398.8 | 2765.74 | -37.99 | 2765.99 | 1 | 50 | 36271.9 | 49813.5 | 4138245 | 0 | 0 | 4629.1 | 77.28 | 72.5 | 100 | 0 | 0 | 1081.5 | 628.7 | 679.93 | 1092.5 | 639 | 698.16 | 1088.4 | 639.9 | 696.48 | 1097.4 | 661.9 | 726.42
2026-04-15 16:42 | 667.6 |  | 670.7 | 665.7 | 2391.8 | 2390.7 | 2392.5 | 2759.95 | -39.34 | 2760.25 | 1 | 50 | 36312.6 | 49817.7 | 4138287 | 0 | 0 | 4629.1 | 77.28 | 72.5 | 100 | 0 | 0 | 1082 | 627.9 | 679.35 | 1089.6 | 639.8 | 697.13 | 1090.3 | 636.7 | 694.18 | 1094.7 | 661.8 | 724.48
2026-04-15 16:43 | 666.8 |  | 672.5 | 667.9 | 2358.3 | 2356.2 | 2363.8 | 2726.69 | -38.11 | 2726.96 | 1 | 50 | 36366.2 | 49823 | 4138340 | 0 | 0 | 4629.1 | 77.3 | 72.51 | 100 | 0 | 0 | 1085 | 616.3 | 668.72 | 1093.4 | 629.6 | 688.43 | 1090.6 | 629.2 | 686.16 | 1097.9 | 653.4 | 717.42
2026-04-15 16:44 | 668.9 |  | 671.5 | 669.3 | 2325.3 | 2334.9 | 2336.4 | 2698.38 | -40.26 | 2698.68 | 1 | 50 | 36405.4 | 49827 | 4138380 | 0 | 0 | 4629.1 | 77.29 | 72.51 | 100 | 0 | 0 | 1082.4 | 612.5 | 662.99 | 1092.1 | 624.5 | 682 | 1090.7 | 621.6 | 678.03 | 1096.4 | 646.9 | 709.22
2026-04-15 16:45 | 667.2 |  | 671.8 | 667.4 | 2292.1 | 2290.6 | 2294.3 | 2647.93 | -39.37 | 2648.22 | 1 | 50 | 36457.6 | 49832.1 | 4138431 | 0 | 0 | 4629.1 | 77.31 | 72.52 | 100 | 0 | 0 | 1085 | 598.5 | 649.36 | 1092.6 | 610.4 | 666.93 | 1090 | 612 | 667.04 | 1096.5 | 636.6 | 698.03
2026-04-15 16:46 | 668.2 |  | 671.1 | 666.5 | 2270.8 | 2278 | 2277 | 2624.76 | -38.64 | 2625.05 | 1 | 50 | 36495.6 | 49836 | 4138470 | 0 | 0 | 4629.1 | 77.3 | 72.52 | 100 | 0 | 0 | 1084.5 | 595.6 | 645.9 | 1092.5 | 607.3 | 663.52 | 1092.1 | 603 | 658.56 | 1097.4 | 629.1 | 690.38
2026-04-15 16:47 | 668.8 |  | 672.3 | 668.4 | 2270.5 | 2273.3 | 2273.1 | 2627.46 | -40.34 | 2627.76 | 1 | 50.1 | 36546.9 | 49841.2 | 4138522 | 0 | 0 | 4629.1 | 77.32 | 72.53 | 100 | 0 | 0 | 1086 | 595.8 | 647.05 | 1091.9 | 608.9 | 664.87 | 1092.3 | 604.8 | 660.6 | 1097.3 | 627.9 | 689.01
2026-04-15 16:48 | 669.1 |  | 672.4 | 669.5 | 2262.1 | 2268.5 | 2274 | 2624.55 | -39.31 | 2624.84 | 1 | 50.1 | 36584.8 | 49844.8 | 4138558 | 0 | 0 | 4629.1 | 77.31 | 72.53 | 100 | 0 | 0 | 1087.5 | 593.1 | 644.96 | 1091.5 | 607 | 662.54 | 1094.3 | 603.9 | 660.85 | 1099 | 627.7 | 689.84
2026-04-15 16:49 | 670.1 |  | 673.5 | 670.3 | 2224.1 | 2232.3 | 2233.1 | 2582.75 | -40.97 | 2583.07 | 1 | 50.1 | 36635.9 | 49850.1 | 4138611 | 0 | 0 | 4629.1 | 77.33 | 72.55 | 100 | 0 | 0 | 1087 | 580.9 | 631.41 | 1095 | 593.5 | 649.88 | 1094.3 | 594.6 | 650.63 | 1098.5 | 621.2 | 682.34
2026-04-15 16:50 | 668.4 |  | 672.9 | 667.5 | 2178.6 | 2180.6 | 2186 | 2523.43 | -40.31 | 2523.76 | 1 | 50 | 36672.8 | 49853.7 | 4138647 | 0 | 0 | 4629.1 | 77.32 | 72.54 | 100 | 0 | 0 | 1085.4 | 569 | 617.56 | 1093.1 | 582.2 | 636.41 | 1094.6 | 580 | 634.9 | 1098.7 | 606.2 | 666.01
2026-04-15 16:51 | 671.9 |  | 675.2 | 671.9 | 2173.8 | 2173.6 | 2185.3 | 2529.74 | -42.7 | 2530.1 | 1 | 50 | 36721.3 | 49858.5 | 4138695 | 0 | 0 | 4629.1 | 77.34 | 72.55 | 100 | 0 | 0 | 1086.8 | 572.8 | 622.51 | 1094.1 | 584.9 | 639.98 | 1093.9 | 581.8 | 636.47 | 1097.5 | 604.2 | 663.27
2026-04-15 16:52 | 670.6 |  | 675.5 | 670.9 | 2160.7 | 2158.2 | 2163.2 | 2508.78 | -41.28 | 2509.1 | 1 | 50 | 36757.7 | 49862.1 | 4138731 | 0 | 0 | 4629.1 | 77.33 | 72.55 | 100 | 0 | 0 | 1089.4 | 563.5 | 613.91 | 1093.1 | 579.6 | 633.58 | 1094.3 | 576.3 | 630.67 | 1097 | 603.1 | 661.64
2026-04-15 16:53 | 671.4 |  | 674.6 | 669.1 | 2138.8 | 2140.1 | 2141.5 | 2481.14 | -39.76 | 2481.46 | 1 | 50 | 36805.7 | 49867 | 4138780 | 0 | 0 | 4629.1 | 77.35 | 72.56 | 100 | 0 | 0 | 1086.5 | 561.1 | 609.64 | 1095.9 | 572.4 | 627.26 | 1093.8 | 569.6 | 623.04 | 1101.1 | 592.8 | 652.73
2026-04-15 16:54 | 669 |  | 673.3 | 669.3 | 2133.3 | 2136.5 | 2142 | 2475.55 | -39.55 | 2475.86 | 1 | 50 | 36842.2 | 49870.6 | 4138816 | 0 | 0 | 4629.1 | 77.34 | 72.56 | 100 | 0 | 0 | 1087.4 | 558.7 | 607.49 | 1096.9 | 569.9 | 625.14 | 1093.4 | 570.2 | 623.5 | 1099 | 592.4 | 651.02
2026-04-15 16:55 | 672.9 |  | 676.3 | 673 | 2085.5 | 2086.3 | 2094.3 | 2430.71 | -42.06 | 2431.09 | 1 | 50 | 36889.4 | 49875.4 | 4138864 | 0 | 0 | 4629.1 | 77.35 | 72.57 | 100 | 0 | 0 | 1087.8 | 547.9 | 596 | 1098 | 557.9 | 612.59 | 1095.5 | 558.5 | 611.88 | 1102.1 | 581.2 | 640.53
2026-04-15 16:56 | 667.4 |  | 673.1 | 669 | 2083.3 | 2082.3 | 2090.6 | 2413.61 | -38.98 | 2413.93 | 1 | 50 | 36925.1 | 49879 | 4138900 | 0 | 0 | 4629.1 | 77.35 | 72.56 | 100 | 0 | 0 | 1089 | 544.8 | 593.31 | 1096.2 | 555.6 | 609.03 | 1097.4 | 553.5 | 607.4 | 1101.7 | 575 | 633.46
2026-04-15 16:57 | 668.9 |  | 670.9 | 669.5 | 2061.9 | 2066.2 | 2069.9 | 2389.26 | -40.29 | 2389.6 | 1 | 50 | 36970.8 | 49883.5 | 4138945 | 0 | 0 | 4629.1 | 77.36 | 72.58 | 100 | 0 | 0 | 1089.5 | 537.3 | 585.34 | 1098.6 | 550.3 | 604.57 | 1095.4 | 549.2 | 601.55 | 1103.4 | 570.8 | 629.82
2026-04-15 16:58 | 668.3 |  | 672.3 | 668 | 2068.8 | 2065.9 | 2066.4 | 2391.31 | -39.07 | 2391.62 | 1 | 50 | 37005 | 49887 | 4138980 | 0 | 0 | 4629.1 | 77.36 | 72.58 | 100 | 0 | 0 | 1084.2 | 545.5 | 591.46 | 1097 | 551.9 | 605.4 | 1097.4 | 548.8 | 602.26 | 1101.1 | 568.6 | 626.05
2026-04-15 16:59 | 667.3 |  | 672.5 | 669.6 | 2024 | 2026.4 | 2032 | 2346.24 | -39.61 | 2346.57 | 1 | 50 | 37051 | 49891.5 | 4139025 | 0 | 0 | 4629.1 | 77.38 | 72.6 | 100 | 0 | 0 | 1091 | 524.6 | 572.36 | 1099.5 | 537.9 | 591.44 | 1098.9 | 536.1 | 589.16 | 1103.9 | 563 | 621.46
2026-04-15 17:00 | 670.2 |  | 673.2 | 670.7 | 1990.1 | 1995.1 | 1997.4 | 2311.24 | -40.43 | 2311.59 | 1 | 50 | 37085.2 | 49894.9 | 4139059 | 0 | 0 | 4629.1 | 77.37 | 72.59 | 100 | 0 | 0 | 1091 | 521.4 | 568.88 | 1099.4 | 529.5 | 582.12 | 1097.1 | 532.2 | 583.89 | 1103.4 | 548.8 | 605.52
2026-04-15 17:01 | 672.6 |  | 675.5 | 673.7 | 1973.2 | 1978.2 | 1981.4 | 2300.95 | -42.78 | 2301.34 | 1 | 50.1 | 37130.3 | 49899.4 | 4139104 | 0 | 0 | 4629.1 | 77.39 | 72.61 | 100 | 0 | 0 | 1090.9 | 517 | 563.98 | 1101.1 | 527.2 | 580.48 | 1098.4 | 528.2 | 580.17 | 1106.9 | 546.9 | 605.4
2026-04-15 17:02 | 675.2 |  | 677.7 | 674.2 | 1966.2 | 1971.2 | 1970.6 | 2295.44 | -42.04 | 2295.82 | 1 | 50.1 | 37163.5 | 49902.7 | 4139137 | 0 | 0 | 4629.1 | 77.38 | 72.6 | 100 | 0 | 0 | 1090.5 | 517.2 | 564.01 | 1097.2 | 528 | 579.38 | 1099.4 | 526.4 | 578.75 | 1103.6 | 546.4 | 603.01
2026-04-15 17:03 | 677.2 |  | 679.2 | 677.7 | 1939.1 | 1945.1 | 1948.8 | 2275.57 | -44.83 | 2276 | 1 | 50.1 | 37208.3 | 49907.1 | 4139181 | 0 | 0 | 4629.1 | 77.4 | 72.61 | 100 | 0 | 0 | 1094.2 | 508 | 555.83 | 1101.1 | 520 | 572.59 | 1100.9 | 522.8 | 575.6 | 1106.5 | 541.3 | 598.97
2026-04-15 17:04 | 675.6 |  | 679.5 | 676.5 | 1925.2 | 1926.7 | 1927.6 | 2252.8 | -43.75 | 2253.21 | 1 | 50.1 | 37240.9 | 49910.5 | 4139215 | 0 | 0 | 4629.1 | 77.39 | 72.61 | 100 | 0 | 0 | 1090.5 | 507.6 | 553.53 | 1101.1 | 515.9 | 568.04 | 1100.7 | 516.2 | 568.19 | 1104.3 | 535.2 | 591.06
2026-04-15 17:05 | 679 |  | 681.1 | 677.3 | 1888.4 | 1891.7 | 1890.2 | 2213.56 | -45.55 | 2214 | 1 | 50 | 37284 | 49914.8 | 4139258 | 0 | 0 | 4629.1 | 77.4 | 72.62 | 100 | 0 | 0 | 1092.5 | 494.3 | 540.05 | 1101.6 | 507.5 | 559.08 | 1100.9 | 504.3 | 555.15 | 1105.4 | 530.3 | 586.17
2026-04-15 17:06 | 677.8 |  | 680.5 | 677.5 | 1857.9 | 1864.9 | 1866.7 | 2184.25 | -47.57 | 2184.77 | 1 | 50 | 37315.7 | 49917.9 | 4139289 | 0 | 0 | 4629.1 | 77.39 | 72.61 | 100 | 0 | 0 | 1093.5 | 490.6 | 536.43 | 1101.4 | 500.3 | 551.02 | 1098.4 | 499.6 | 548.78 | 1105.9 | 519.1 | 574.08
2026-04-15 17:07 | 677.8 |  | 681.7 | 678 | 1832.2 | 1833.1 | 1838.3 | 2151.19 | -45.36 | 2151.66 | 1 | 50 | 37358.2 | 49922.2 | 4139332 | 0 | 0 | 4629.1 | 77.41 | 72.63 | 100 | 0 | 0 | 1091.9 | 478.6 | 522.59 | 1102.6 | 492.1 | 542.61 | 1101.3 | 491.4 | 541.13 | 1108.5 | 513.9 | 569.62
2026-04-15 17:08 | 678.4 |  | 679.8 | 678.9 | 1788.3 | 1791 | 1796.7 | 2101.09 | -45.81 | 2101.58 | 1 | 50 | 37388.8 | 49925.2 | 4139362 | 0 | 0 | 4629.1 | 77.4 | 72.62 | 100 | 0 | 0 | 1093.4 | 470.6 | 514.59 | 1102 | 480.8 | 529.82 | 1102.9 | 478.5 | 527.77 | 1105.5 | 501.1 | 553.96
2026-04-15 17:09 | 676.4 |  | 678.6 | 675.2 | 1792.6 | 1795 | 1797.3 | 2099.85 | -46.35 | 2100.36 | 1 | 50 | 37428.7 | 49929.3 | 4139403 | 0 | 0 | 4629.1 | 77.41 | 72.63 | 100 | 0 | 0 | 1094.5 | 471.6 | 516.22 | 1103.2 | 480.3 | 529.82 | 1101.5 | 480.2 | 528.89 | 1104.5 | 498.1 | 550.2
2026-04-15 17:10 | 676.9 |  | 678.6 | 675.2 | 1803.2 | 1803.7 | 1803.2 | 2108.23 | -43.66 | 2108.68 | 1 | 50 | 37459.6 | 49932.4 | 4139434 | 0 | 0 | 4629.1 | 77.4 | 72.63 | 100 | 0 | 0 | 1093.3 | 473.1 | 517.25 | 1102.6 | 483.3 | 532.9 | 1103.7 | 480.8 | 530.67 | 1107.9 | 499 | 552.8
2026-04-15 17:11 | 676.1 |  | 678.5 | 676.6 | 1776.5 | 1780.1 | 1786.1 | 2082.24 | -43.61 | 2082.71 | 1 | 50 | 37500 | 49936.4 | 4139474 | 0 | 0 | 4629.1 | 77.42 | 72.64 | 100 | 0 | 0 | 1096.6 | 463.4 | 508.12 | 1102.6 | 476.3 | 525.22 | 1102.9 | 474.7 | 523.57 | 1108.3 | 495.9 | 549.6
2026-04-15 17:12 | 679.2 |  | 680.8 | 677.6 | 1740.6 | 1742.3 | 1741.7 | 2042.69 | -46.18 | 2043.23 | 1 | 50 | 37530.4 | 49939.4 | 4139504 | 0 | 0 | 4629.1 | 77.41 | 72.63 | 100 | 0 | 0 | 1096.4 | 454.3 | 498.08 | 1104.6 | 467.2 | 516.03 | 1103 | 464.9 | 512.81 | 1105.9 | 487.1 | 538.68
2026-04-15 17:13 | 677.2 |  | 678.9 | 678 | 1715.4 | 1721.1 | 1719.8 | 2012.38 | -44.62 | 2012.88 | 1 | 50 | 37569.4 | 49943.3 | 4139543 | 0 | 0 | 4629.1 | 77.42 | 72.65 | 100 | 0 | 0 | 1096.3 | 448 | 491.14 | 1106.6 | 458.1 | 506.92 | 1103.4 | 460.1 | 507.65 | 1106.9 | 478.8 | 529.95
2026-04-15 17:14 | 679.6 |  | 681.2 | 678 | 1690.8 | 1691.9 | 1690.2 | 1983.35 | -45.33 | 1983.86 | 1 | 50 | 37607.2 | 49947.1 | 4139581 | 0 | 0 | 4629.1 | 77.43 | 72.66 | 100 | 0 | 0 | 1096 | 443.3 | 485.85 | 1105 | 453.7 | 501.32 | 1104.2 | 451.7 | 498.74 | 1111.9 | 469.7 | 522.2
2026-04-15 17:15 | 678.3 |  | 679.3 | 679.5 | 1671.8 | 1679.1 | 1678.4 | 1965.39 | -46.31 | 1965.94 | 1 | 50 | 37635.7 | 49950 | 4139610 | 0 | 0 | 4629.1 | 77.42 | 72.65 | 100 | 0 | 0 | 1097.6 | 439.3 | 482.21 | 1105.6 | 448 | 495.33 | 1106.9 | 446.9 | 494.69 | 1110.3 | 465.1 | 516.36
2026-04-15 17:16 | 677.2 |  | 679.6 | 679.2 | 1662.4 | 1665.2 | 1672.3 | 1952.98 | -46.02 | 1953.52 | 1 | 50 | 37674.1 | 49953.9 | 4139649 | 0 | 0 | 4629.1 | 77.44 | 72.66 | 100 | 0 | 0 | 1098 | 434.6 | 477.22 | 1105.6 | 446.1 | 493.26 | 1104.4 | 447.7 | 494.48 | 1108.2 | 465 | 515.33
2026-04-15 17:17 | 678.5 |  | 680.2 | 679.1 | 1653 | 1655.9 | 1657.8 | 1941 | -46.24 | 1941.55 | 1 | 50 | 37702.1 | 49956.7 | 4139677 | 0 | 0 | 4629.1 | 77.43 | 72.66 | 100 | 0 | 0 | 1096.6 | 433.2 | 475.01 | 1106.5 | 443.2 | 490.36 | 1107.4 | 441.2 | 488.56 | 1108.9 | 460.2 | 510.31
2026-04-15 17:18 | 678.6 |  | 680.1 | 679.9 | 1601.4 | 1606.5 | 1607.3 | 1882.21 | -45.64 | 1882.78 | 1 | 50 | 37739.7 | 49960.4 | 4139714 | 0 | 0 | 4629.1 | 77.44 | 72.67 | 100 | 0 | 0 | 1096.9 | 417.8 | 458.25 | 1107.5 | 427.5 | 473.46 | 1106.3 | 427.8 | 473.27 | 1111.9 | 454.2 | 505.03
2026-04-15 17:19 | 678.8 |  | 680.2 | 679.6 | 1577.5 | 1582.4 | 1586 | 1855.57 | -45.31 | 1856.12 | 1 | 50 | 37767.1 | 49963.1 | 4139741 | 0 | 0 | 4629.1 | 77.43 | 72.66 | 100 | 0 | 0 | 1097.5 | 415.4 | 455.95 | 1107.9 | 421.2 | 466.7 | 1105.8 | 422.8 | 467.56 | 1110.8 | 438.5 | 487.1
2026-04-15 17:20 | 679.3 |  | 680.6 | 678.6 | 1555.3 | 1558.1 | 1553.8 | 1824.21 | -46 | 1825.35 | 1 | 50 | 37802.6 | 49966.7 | 4139777 | 0 | 0 | 4629.1 | 77.44 | 72.67 | 100 | 0 | 0 | 1099 | 405.9 | 446.07 | 1106.5 | 415 | 459.15 | 1106.8 | 415 | 459.32 | 1114.2 | 434 | 483.55
2026-04-15 17:21 | 677.8 |  | 679 | 676.6 | 1538.5 | 1539 | 1540.2 | 1801.31 | -44.72 | 1801.86 | 1 | 50 | 37829.3 | 49969.3 | 4139803 | 0 | 0 | 4629.1 | 77.43 | 72.67 | 100 | 0 | 0 | 1099.5 | 401.2 | 441.17 | 1109.4 | 409.5 | 454.27 | 1106.4 | 409.6 | 453.15 | 1111.6 | 426.3 | 473.89
2026-04-15 17:22 | 678.3 |  | 679.2 | 677.4 | 1514.6 | 1517.1 | 1516.1 | 1775.59 | -44.74 | 1776.16 | 1 | 50 | 37863.8 | 49972.8 | 4139838 | 0 | 0 | 4629.1 | 77.44 | 72.68 | 100 | 0 | 0 | 1099.5 | 393.6 | 432.77 | 1105.6 | 408.2 | 451.25 | 1108.7 | 406.6 | 450.78 | 1110.9 | 423.4 | 470.31
2026-04-15 17:23 | 678 |  | 679.1 | 676.7 | 1490.6 | 1493.9 | 1493.1 | 1746.72 | -45.46 | 1747.33 | 1 | 50 | 37889.7 | 49975.4 | 4139864 | 0 | 0 | 4629.1 | 77.44 | 72.67 | 100 | 0 | 0 | 1100.1 | 387.7 | 426.54 | 1106.1 | 399.1 | 441.46 | 1108.4 | 396.4 | 439.34 | 1113.2 | 413.1 | 459.82
2026-04-15 17:24 | 677 |  | 678.9 | 678.4 | 1475.8 | 1476.4 | 1483 | 1730.11 | -46.69 | 1730.74 | 1 | 50 | 37923.6 | 49978.8 | 4139898 | 0 | 0 | 4629.1 | 77.45 | 72.68 | 100 | 0 | 0 | 1097.7 | 386.8 | 424.62 | 1108 | 394.1 | 436.67 | 1107.8 | 393.1 | 435.5 | 1114 | 408.3 | 454.85
2026-04-15 17:25 | 676.5 |  | 677.6 | 677.5 | 1466.6 | 1470.1 | 1467.3 | 1716.8 | -44.55 | 1717.36 | 1 | 49.9 | 37949 | 49981.2 | 4139922 | 0 | 0 | 4629.1 | 77.44 | 72.68 | 100 | 0 | 0 | 1097.5 | 382.9 | 420.2 | 1109.1 | 389.6 | 432.14 | 1108.8 | 390.8 | 433.27 | 1113.8 | 404.8 | 450.88
2026-04-15 17:26 | 677.7 |  | 678.5 | 677.4 | 1436.2 | 1436.2 | 1433.5 | 1679.72 | -45.31 | 1680.3 | 1 | 50 | 37981.7 | 49984.6 | 4139956 | 0 | 0 | 4629.1 | 77.45 | 72.69 | 100 | 0 | 0 | 1102.5 | 374.7 | 413.08 | 1110.5 | 383.6 | 426.02 | 1109.3 | 386.2 | 428.43 | 1111.5 | 400.6 | 445.27
2026-04-15 17:27 | 677.4 |  | 678.3 | 677 | 1434.5 | 1435 | 1434.2 | 1678.31 | -43.26 | 1678.87 | 1 | 50 | 38006.5 | 49987 | 4139980 | 0 | 0 | 4629.1 | 77.44 | 72.68 | 100 | 0 | 0 | 1099.9 | 373.7 | 411.06 | 1109.7 | 381 | 422.78 | 1107.9 | 381.7 | 422.86 | 1115 | 395.3 | 440.75
2026-04-15 17:28 | 676.7 |  | 677.9 | 677.6 | 1413.7 | 1415.5 | 1420.9 | 1656.86 | -45.51 | 1657.49 | 1 | 50 | 38038.6 | 49990.2 | 4140012 | 0 | 0 | 4629.1 | 77.45 | 72.69 | 100 | 0 | 0 | 1101 | 369.8 | 407.16 | 1110.6 | 377.9 | 419.7 | 1108.9 | 378.9 | 420.2 | 1113.8 | 391.1 | 435.61
2026-04-15 17:29 | 677.6 |  | 679.1 | 676.9 | 1379.8 | 1381.9 | 1382.4 | 1616.71 | -44.68 | 1617.33 | 1 | 50 | 38062.7 | 49992.7 | 4140037 | 0 | 0 | 4629.1 | 77.44 | 72.69 | 100 | 0 | 0 | 1102.9 | 357.3 | 394.07 | 1110.2 | 368.4 | 409.02 | 1110.9 | 365.7 | 406.28 | 1114 | 382.4 | 426.01
2026-04-15 17:30 | 676.6 |  | 677.6 | 675.1 | 1343.4 | 1349.5 | 1346.7 | 1572.92 | -44.31 | 1573.54 | 1 | 50.1 | 38093.4 | 49995.7 | 4140067 | 0 | 0 | 4629.1 | 77.45 | 72.7 | 100 | 0 | 0 | 1102.5 | 349.4 | 385.24 | 1112.6 | 358.9 | 399.26 | 1111.4 | 357.2 | 397 | 1115.3 | 374.7 | 417.88
2026-04-15 17:31 | 677.1 |  | 678 | 675.6 | 1330 | 1333.6 | 1330.9 | 1555.59 | -43.81 | 1556.23 | 1 | 50.1 | 38115.6 | 49998 | 4140090 | 0 | 0 | 4629.1 | 77.44 | 72.69 | 100 | 0 | 0 | 1100.9 | 345.4 | 380.25 | 1109.1 | 354.2 | 392.88 | 1110.7 | 352 | 390.99 | 1116.7 | 367 | 409.83
2026-04-15 17:32 | 674.7 |  | 677.3 | 677.5 | 1303.4 | 1304.9 | 1306.7 | 1523.86 | -44.6 | 1524.51 | 1 | 50 | 38145.3 | 50000.9 | 4140119 | 0 | 0 | 4629.1 | 77.45 | 72.7 | 100 | 0 | 0 | 1103 | 338.6 | 373.43 | 1112.1 | 345.2 | 383.95 | 1112.8 | 344.7 | 383.54 | 1113.5 | 359.6 | 400.39
2026-04-15 17:33 | 675.8 |  | 677.1 | 676.9 | 1297.2 | 1299 | 1300.1 | 1516.36 | -46.56 | 1517.07 | 1 | 50.1 | 38167.6 | 50003.2 | 4140142 | 0 | 0 | 4629.1 | 77.44 | 72.7 | 100 | 0 | 0 | 1101.9 | 337.2 | 371.59 | 1112.6 | 343 | 381.67 | 1109.8 | 345.4 | 383.31 | 1116.5 | 356.3 | 397.84
2026-04-15 17:34 | 676.7 |  | 678.4 | 677.4 | 1285.1 | 1285.4 | 1285.6 | 1502.36 | -44.74 | 1503.04 | 1 | 50 | 38196.7 | 50006 | 4140170 | 0 | 0 | 4629.1 | 77.45 | 72.7 | 100 | 0 | 0 | 1104.9 | 333.8 | 367.75 | 1113.8 | 340.3 | 378.98 | 1110.6 | 341.5 | 379.32 | 1117.9 | 352.5 | 394.1
2026-04-15 17:35 | 676.3 |  | 677.9 | 675.7 | 1264 | 1263.2 | 1261.4 | 1474.14 | -44.08 | 1475.06 | 1 | 50 | 38218.6 | 50008.3 | 4140193 | 0 | 0 | 4629.1 | 77.44 | 72.7 | 100 | 0 | 0 | 1104.6 | 325.3 | 359.31 | 1114.1 | 333.5 | 371.61 | 1115 | 332.8 | 371.02 | 1118.5 | 348.1 | 389.36
2026-04-15 17:36 | 676.2 |  | 677.9 | 676.5 | 1232.3 | 1230.2 | 1231.3 | 1437.65 | -44.13 | 1438.31 | 1 | 50 | 38246.6 | 50011 | 4140220 | 0 | 0 | 4629.1 | 77.45 | 72.71 | 100 | 0 | 0 | 1103.6 | 318.2 | 351.16 | 1113.5 | 325.9 | 362.86 | 1112.4 | 325.7 | 362.25 | 1117.6 | 338.5 | 378.29
2026-04-15 17:37 | 678.1 |  | 678.2 | 675.4 | 1212.4 | 1211.9 | 1209.4 | 1415.09 | -46.65 | 1415.84 | 1 | 50 | 38267.2 | 50013.1 | 4140241 | 0 | 0 | 4629.1 | 77.44 | 72.7 | 100 | 0 | 0 | 1106.2 | 311.7 | 344.83 | 1115.1 | 320.1 | 356.98 | 1112.4 | 320.1 | 356.06 | 1119 | 333.4 | 373.02
2026-04-15 17:38 | 676.9 |  | 675.9 | 675.6 | 1193.4 | 1194.4 | 1194.4 | 1394.42 | -44.52 | 1395.12 | 1 | 50 | 38293.8 | 50015.8 | 4140268 | 0 | 0 | 4629.1 | 77.45 | 72.71 | 100 | 0 | 0 | 1102 | 309.2 | 340.73 | 1113.9 | 316 | 351.98 | 1112.3 | 316.3 | 351.83 | 1119.9 | 326.9 | 366.11
2026-04-15 17:39 | 675.9 |  | 675.6 | 676.4 | 1182.6 | 1185.2 | 1181.6 | 1381.82 | -45.28 | 1382.56 | 1 | 50 | 38314.3 | 50017.8 | 4140288 | 0 | 0 | 4629.1 | 77.44 | 72.71 | 100 | 0 | 0 | 1103.8 | 305.4 | 337.06 | 1115.7 | 312.2 | 348.35 | 1113.4 | 312.6 | 347.99 | 1117 | 325.9 | 364
2026-04-15 17:40 | 674.6 |  | 676.3 | 676.9 | 1142.7 | 1147.5 | 1148.4 | 1337.45 | -44.85 | 1338.2 | 1 | 50 | 38340.8 | 50020.5 | 4140315 | 0 | 0 | 4629.1 | 77.45 | 72.71 | 100 | 0 | 0 | 1101.9 | 297.2 | 327.46 | 1113 | 304 | 338.38 | 1111.5 | 302.6 | 336.39 | 1119.1 | 313.7 | 351.05
2026-04-15 17:41 | 675.6 |  | 677.4 | 676.7 | 1134.6 | 1130.7 | 1133.6 | 1322.67 | -44.25 | 1323.41 | 1 | 50 | 38359.7 | 50022.4 | 4140334 | 0 | 0 | 4629.1 | 77.44 | 72.71 | 100 | 0 | 0 | 1105.4 | 292.1 | 322.89 | 1115.1 | 298.6 | 333 | 1112.8 | 299.4 | 333.21 | 1119.4 | 310.8 | 347.9
2026-04-15 17:42 | 675.2 |  | 677 | 676.4 | 1111 | 1106.4 | 1110.9 | 1294.28 | -44.08 | 1295.06 | 1 | 50 | 38385.2 | 50025 | 4140360 | 0 | 0 | 4629.1 | 77.45 | 72.72 | 100 | 0 | 0 | 1105.5 | 286.5 | 316.67 | 1112 | 293.6 | 326.47 | 1113.7 | 293.5 | 326.92 | 1117.8 | 303.5 | 339.27
2026-04-15 17:43 | 674.4 |  | 676.1 | 677.4 | 1099.3 | 1099.1 | 1100.6 | 1282.95 | -44.1 | 1283.71 | 1 | 50 | 38403.8 | 50026.7 | 4140377 | 0 | 0 | 4629.1 | 77.44 | 72.71 | 100 | 0 | 0 | 1107 | 283.6 | 313.92 | 1114.6 | 290.3 | 323.57 | 1113.3 | 290.8 | 323.71 | 1117 | 301.5 | 336.72
2026-04-15 17:44 | 676.7 |  | 677.2 | 674.8 | 1082.9 | 1084.2 | 1078.9 | 1262.28 | -44.2 | 1263.05 | 1 | 50 | 38428.3 | 50029.3 | 4140403 | 0 | 0 | 4629.1 | 77.45 | 72.72 | 100 | 0 | 0 | 1105 | 277.5 | 306.66 | 1114 | 286 | 318.63 | 1114.9 | 285 | 317.8 | 1119.4 | 298.1 | 333.51
2026-04-15 17:45 | 675.5 |  | 675.8 | 677 | 1053.8 | 1055.1 | 1055.9 | 1231.22 | -43.37 | 1231.96 | 1 | 50 | 38446.3 | 50030.9 | 4140419 | 0 | 0 | 4629.1 | 77.44 | 72.72 | 100 | 0 | 0 | 1107 | 271.6 | 300.7 | 1117 | 278.4 | 310.92 | 1116.9 | 277 | 309.4 | 1119.5 | 289.7 | 324.3
2026-04-15 17:46 | 675.7 |  | 675.2 | 674 | 1040.1 | 1042.9 | 1038.4 | 1211.58 | -43.21 | 1212.34 | 1 | 50 | 38470.2 | 50033.4 | 4140444 | 0 | 0 | 4629.1 | 77.44 | 72.72 | 100 | 0 | 0 | 1110 | 266.1 | 295.41 | 1117.5 | 273.9 | 306.11 | 1113.9 | 273.9 | 305.05 | 1119.5 | 284.4 | 318.42
2026-04-15 17:47 | 673.4 |  | 675.4 | 676.4 | 1023.3 | 1024.9 | 1026.5 | 1194.23 | -43.54 | 1195.02 | 1 | 50 | 38487.6 | 50035.1 | 4140461 | 0 | 0 | 4629.1 | 77.44 | 72.72 | 100 | 0 | 0 | 1107.1 | 263.1 | 291.3 | 1117.5 | 269.5 | 301.19 | 1113.9 | 270.2 | 300.93 | 1117.9 | 281 | 314.08
2026-04-15 17:48 | 673.7 |  | 675.7 | 676.7 | 1006 | 1004.7 | 1007.5 | 1172.47 | -43.41 | 1173.28 | 1 | 50 | 38510.4 | 50037.4 | 4140484 | 0 | 0 | 4629.1 | 77.44 | 72.73 | 100 | 0 | 0 | 1106.8 | 257.6 | 285.14 | 1114.1 | 266.1 | 296.47 | 1114.2 | 265.1 | 295.41 | 1113.9 | 277.4 | 308.96
2026-04-15 17:49 | 675 |  | 675.7 | 675.6 | 978.5 | 980.3 | 977.8 | 1140.73 | -45.38 | 1141.6 | 1 | 50 | 38527.1 | 50039 | 4140500 | 0 | 0 | 4629.1 | 77.43 | 72.72 | 100 | 0 | 0 | 1108.2 | 250.4 | 277.5 | 1117.7 | 257.5 | 287.76 | 1115.9 | 257.2 | 286.96 | 1115.9 | 270.2 | 301.56
2026-04-15 17:50 | 671 |  | 672 | 673.4 | 958.8 | 957.8 | 962.2 | 1113.42 | -42.33 | 1114.23 | 1 | 50 | 38549.1 | 50041.3 | 4140523 | 0 | 0 | 4629.1 | 77.44 | 72.73 | 100 | 0 | 0 | 1108.8 | 244.1 | 270.7 | 1116.8 | 251.6 | 280.97 | 1115.2 | 252.2 | 281.21 | 1115.2 | 263.3 | 293.3
2026-04-15 17:51 | 674.8 |  | 673.4 | 675 | 929.9 | 935.6 | 933.1 | 1085.58 | -43.5 | 1086.6 | 1 | 50 | 38565.3 | 50042.9 | 4140539 | 0 | 0 | 4629.1 | 77.43 | 72.72 | 100 | 0 | 0 | 1104.7 | 238.7 | 263.73 | 1117.2 | 246 | 274.78 | 1115.9 | 245.7 | 274.14 | 1117.1 | 256.6 | 286.7
2026-04-15 17:52 | 675.1 |  | 674.3 | 675.3 | 911.9 | 917.4 | 916.9 | 1065.82 | -43.8 | 1066.72 | 1 | 50 | 38586.3 | 50045 | 4140560 | 0 | 0 | 4629.1 | 77.44 | 72.73 | 100 | 0 | 0 | 1106.5 | 233.7 | 258.6 | 1116.5 | 242 | 270.18 | 1113.5 | 241.7 | 269.11 | 1118.5 | 251 | 280.77
2026-04-15 17:53 | 673.4 |  | 673.7 | 675.7 | 894.1 | 896.8 | 897.3 | 1041.71 | -42.45 | 1042.58 | 1 | 49.9 | 38601.5 | 50046.6 | 4140576 | 0 | 0 | 4629.1 | 77.43 | 72.73 | 100 | 0 | 0 | 1109.5 | 228.2 | 253.2 | 1113.8 | 236.8 | 263.8 | 1114.9 | 235.8 | 262.84 | 1118.9 | 246 | 275.21
2026-04-15 17:54 | 675.5 |  | 675.8 | 675 | 875.8 | 875 | 871.7 | 1018.48 | -44.44 | 1019.45 | 1 | 49.9 | 38621.6 | 50048.6 | 4140596 | 0 | 0 | 4629.1 | 77.43 | 72.73 | 100 | 0 | 0 | 1106.4 | 223.5 | 247.28 | 1116.9 | 231.3 | 258.3 | 1113.5 | 230.8 | 256.96 | 1116 | 240.8 | 268.74
2026-04-15 17:55 | 674.7 |  | 675.3 | 676.1 | 858.3 | 856.9 | 857.6 | 998.28 | -43.09 | 999.21 | 1 | 49.9 | 38636.2 | 50050.1 | 4140611 | 0 | 0 | 4629.1 | 77.43 | 72.73 | 100 | 0 | 0 | 1105.2 | 218.4 | 241.36 | 1117.1 | 227.2 | 253.8 | 1114.9 | 225.6 | 251.5 | 1116.4 | 236.7 | 264.27
2026-04-15 17:56 | 674.9 |  | 676.1 | 677.3 | 831.8 | 830.6 | 831.2 | 968.53 | -43.26 | 969.52 | 1 | 50 | 38655.1 | 50051.9 | 4140629 | 0 | 0 | 4629.1 | 77.43 | 72.74 | 100 | 0 | 0 | 1102.7 | 212.6 | 234.44 | 1116.1 | 220.4 | 245.93 | 1114.4 | 219.4 | 244.49 | 1113.9 | 230 | 256.16
2026-04-15 17:57 | 676.1 |  | 674.8 | 677 | 814.3 | 814.4 | 816.7 | 949.89 | -45.88 | 950.99 | 1 | 50 | 38669 | 50053.3 | 4140643 | 0 | 0 | 4629.1 | 77.42 | 72.73 | 100 | 0 | 0 | 1103 | 208.4 | 229.9 | 1115.7 | 215.9 | 240.87 | 1114.3 | 215.3 | 239.87 | 1116.1 | 225.3 | 251.47
2026-04-15 17:58 | 674.5 |  | 673.2 | 675.6 | 798 | 796.9 | 797.7 | 927.65 | -42.48 | 928.6 | 1 | 50 | 38686.5 | 50055 | 4140660 | 0 | 0 | 4629.1 | 77.43 | 72.74 | 100 | 0 | 0 | 1106.1 | 202.4 | 223.9 | 1116.6 | 210.7 | 235.3 | 1114.8 | 210.4 | 234.58 | 1115.9 | 220.1 | 245.64
2026-04-15 17:59 | 674.3 |  | 675.5 | 677.8 | 783.3 | 781.1 | 781.2 | 910.66 | -44.26 | 911.69 | 1 | 50.1 | 38700.1 | 50056.5 | 4140675 | 0 | 0 | 4629.1 | 77.42 | 72.73 | 100 | 0 | 0 | 1103.8 | 199.4 | 220.13 | 1115.9 | 207.2 | 231.21 | 1115 | 206.6 | 230.3 | 1115.1 | 215.9 | 240.8
2026-04-15 18:00 | 673.5 |  | 671.6 | 672.9 | 762.3 | 763.4 | 758.9 | 883.26 | -42.18 | 884.31 | 1 | 50.1 | 38717.6 | 50058.2 | 4140692 | 0 | 0 | 4629.1 | 77.43 | 72.75 | 100 | 0 | 0 | 1102.5 | 193.7 | 213.56 | 1115.1 | 200.8 | 223.95 | 1112.9 | 200.7 | 223.4 | 1115.8 | 209.7 | 233.93
2026-04-15 18:01 | 674 |  | 673.1 | 675 | 745 | 745 | 743.9 | 864.35 | -40.88 | 865.32 | 1 | 50.2 | 38734.4 | 50059.9 | 4140709 | 0 | 0 | 4629.1 | 77.43 | 72.75 | 100 | 0 | 0 | 1104.8 | 190.2 | 210.1 | 1114.9 | 197.8 | 220.5 | 1112.2 | 198.1 | 220.35 | 1115.5 | 205.5 | 229.26
2026-04-15 18:02 | 673.8 |  | 673 | 674.5 | 734.3 | 733.4 | 730.6 | 849.89 | -41.99 | 850.92 | 1 | 50.3 | 38746.5 | 50061 | 4140720 | 0 | 0 | 4629.1 | 77.42 | 72.75 | 100 | 0 | 0 | 1103.2 | 185.4 | 204.49 | 1115.3 | 193.8 | 216.18 | 1112.9 | 193.5 | 215.4 | 1116.2 | 201.9 | 225.38
2026-04-15 18:03 | 673.5 |  | 672.2 | 674 | 717.1 | 716.9 | 716.2 | 831.54 | -42.12 | 832.61 | 1 | 50.3 | 38759.1 | 50062.2 | 4140732 | 0 | 0 | 4629.1 | 77.42 | 72.75 | 100 | 0 | 0 | 1101 | 181.5 | 199.87 | 1114.1 | 189.8 | 211.47 | 1112.9 | 189.5 | 210.87 | 1115.7 | 197.8 | 220.73
2026-04-15 18:04 | 674 |  | 672.4 | 673.7 | 694.3 | 694 | 693.3 | 804.51 | -42.94 | 805.63 | 1 | 50.2 | 38774.9 | 50063.8 | 4140748 | 0 | 0 | 4629.1 | 77.42 | 72.75 | 100 | 0 | 0 | 1102.8 | 175.4 | 193.39 | 1113.8 | 183.8 | 204.71 | 1112.9 | 183.4 | 204.12 | 1113.6 | 191.6 | 213.35
2026-04-15 18:05 | 673.6 |  | 673.3 | 675.1 | 675.1 | 674 | 671.9 | 781.69 | -44.46 | 782.95 | 1 | 50.2 | 38790.1 | 50065.4 | 4140764 | 0 | 0 | 4629.1 | 77.42 | 72.75 | 100 | 0 | 0 | 1109.5 | 169.3 | 187.82 | 1115.5 | 179.6 | 200.37 | 1110.9 | 179.5 | 199.41 | 1115.5 | 187.2 | 208.77
2026-04-15 18:06 | 673.6 |  | 672.5 | 674.7 | 659.9 | 660.7 | 658.9 | 764.88 | -43.06 | 766.12 | 1 | 50.1 | 38801.3 | 50066.5 | 4140775 | 0 | 0 | 4629.1 | 77.42 | 72.75 | 100 | 0 | 0 | 1110.8 | 164.7 | 182.98 | 1112.3 | 175.3 | 194.99 | 1112.8 | 174.4 | 194.1 | 1115.1 | 182.3 | 203.23
2026-04-15 18:07 | 675.3 |  | 672.9 | 675 | 641.6 | 643.6 | 639.8 | 743.77 | -40.81 | 744.89 | 1 | 50.1 | 38815.8 | 50068.1 | 4140791 | 0 | 0 | 4629.1 | 77.42 | 72.76 | 100 | 0 | 0 | 1111 | 160.4 | 178.25 | 1113.1 | 170.3 | 189.57 | 1112.2 | 171.1 | 190.25 | 1114.1 | 178.1 | 198.39
2026-04-15 18:08 | 675.1 |  | 673.6 | 673.3 | 627.6 | 626.7 | 624.1 | 726.12 | -42.51 | 727.35 | 1 | 50 | 38826.6 | 50069 | 4140800 | 0 | 0 | 4629.1 | 77.41 | 72.75 | 100 | 0 | 0 | 1111 | 156.3 | 173.7 | 1113.1 | 166.4 | 185.23 | 1112.9 | 165.7 | 184.42 | 1113.6 | 173.2 | 192.9
2026-04-15 18:09 | 674.1 |  | 672.9 | 673.6 | 602.6 | 600.8 | 602.1 | 696.94 | -44.07 | 698.32 | 1 | 49.9 | 38840.5 | 50070.5 | 4140815 | 0 | 0 | 4629.1 | 77.41 | 72.76 | 100 | 0 | 0 | 1112 | 149.9 | 166.68 | 1112 | 161.6 | 179.69 | 1111.9 | 160.3 | 178.26 | 1115.4 | 168 | 187.35
2026-04-15 18:10 | 674.1 |  | 671.3 | 674.3 | 584.7 | 587 | 584.8 | 677.32 | -40.33 | 678.52 | 1 | 49.9 | 38850.5 | 50071.4 | 4140824 | 0 | 0 | 4629.1 | 77.41 | 72.76 | 100 | 0 | 0 | 1109.2 | 146.5 | 162.52 | 1113.1 | 155.1 | 172.68 | 1108.9 | 155 | 171.88 | 1115.9 | 161.2 | 179.83
2026-04-15 18:11 | 672.8 |  | 671.9 | 675.1 | 574.4 | 572.5 | 572.3 | 663.58 | -43.38 | 664.98 | 1 | 49.9 | 38863.5 | 50072.8 | 4140838 | 0 | 0 | 4629.1 | 77.41 | 72.76 | 100 | 0 | 0 | 1110.9 | 143.5 | 159.39 | 1110.6 | 153.1 | 170.05 | 1107.8 | 153 | 169.53 | 1112.9 | 158.3 | 176.21
2026-04-15 18:12 | 674.4 |  | 672.8 | 675.9 | 564.1 | 562.6 | 562.2 | 652.28 | -42.08 | 653.59 | 1 | 49.9 | 38873.1 | 50073.7 | 4140847 | 0 | 0 | 4629.1 | 77.4 | 72.76 | 100 | 0 | 0 | 1110.4 | 140.3 | 155.83 | 1112.6 | 149.7 | 166.56 | 1109.9 | 149.4 | 165.79 | 1108.9 | 156 | 172.96
2026-04-15 18:13 | 674.2 |  | 671.5 | 674.3 | 543.1 | 543 | 541.2 | 627.77 | -43.27 | 629.26 | 1 | 49.9 | 38885.4 | 50074.9 | 4140859 | 0 | 0 | 4629.1 | 77.4 | 72.76 | 100 | 0 | 0 | 1110.9 | 134.7 | 149.66 | 1111.5 | 145.8 | 162.08 | 1110.8 | 145.1 | 161.22 | 1109 | 152.3 | 169
2026-04-15 18:14 | 675 |  | 671.8 | 674.5 | 527.5 | 528.6 | 524.9 | 609.9 | -42.76 | 611.59 | 1 | 50 | 38894.3 | 50075.7 | 4140867 | 0 | 0 | 4629.1 | 77.4 | 72.76 | 100 | 0 | 0 | 1110.6 | 130.5 | 144.91 | 1107.2 | 140.9 | 156.05 | 1110 | 139.5 | 154.87 | 1108.2 | 146.9 | 162.83
2026-04-15 18:15 | 673.3 |  | 672.5 | 676.2 | 504.3 | 505.7 | 503.2 | 583.6 | -43.22 | 585.17 | 1 | 50 | 38906.1 | 50077 | 4140880 | 0 | 0 | 4629.1 | 77.4 | 72.76 | 100 | 0 | 0 | 1109 | 125.5 | 139.21 | 1111.4 | 134.2 | 149.13 | 1109.3 | 134.4 | 149.06 | 1111.4 | 141.2 | 156.92
2026-04-15 18:16 | 673.1 |  | 672.5 | 676.6 | 495.2 | 493 | 491.9 | 570.8 | -44.43 | 572.66 | 1 | 50.1 | 38914.5 | 50077.8 | 4140888 | 0 | 0 | 4629.1 | 77.4 | 72.76 | 100 | 0 | 0 | 1107.9 | 123.2 | 136.49 | 1110.4 | 131.2 | 145.73 | 1107.9 | 130.8 | 144.92 | 1108.7 | 136.8 | 151.72
2026-04-15 18:17 | 673.1 |  | 672.5 | 676.1 | 479.6 | 478.1 | 478.9 | 553.71 | -44.04 | 555.48 | 1 | 50.1 | 38925.3 | 50079 | 4140900 | 0 | 0 | 4629.1 | 77.4 | 72.77 | 100 | 0 | 0 | 1109 | 119.3 | 132.3 | 1108 | 127.4 | 141.15 | 1110.4 | 126.7 | 140.63 | 1106.2 | 134.1 | 148.38
2026-04-15 18:18 | 675.1 |  | 672.1 | 674 | 471 | 470.8 | 467.7 | 542.84 | -43.44 | 544.64 | 1 | 50.1 | 38933.2 | 50079.7 | 4140907 | 0 | 0 | 4629.1 | 77.39 | 72.76 | 100 | 0 | 0 | 1108 | 116.7 | 129.26 | 1106.6 | 125.3 | 138.66 | 1108.4 | 124.6 | 138.12 | 1106 | 130.5 | 144.32
2026-04-15 18:19 | 675.8 |  | 672.1 | 673.6 | 452 | 452.3 | 449.9 | 521.56 | -43.41 | 523.36 | 1 | 50.1 | 38943.5 | 50080.8 | 4140918 | 0 | 0 | 4629.1 | 77.39 | 72.77 | 100 | 0 | 0 | 1107.2 | 112.2 | 124.2 | 1107.5 | 120.4 | 133.33 | 1107.4 | 119.8 | 132.61 | 1106.7 | 125.4 | 138.75
2026-04-15 18:20 | 675 |  | 673.2 | 673.7 | 438.3 | 438.1 | 436.1 | 504.79 | -42.24 | 506.62 | 1 | 50 | 38951 | 50081.5 | 4140925 | 0 | 0 | 4629.1 | 77.39 | 72.77 | 100 | 0 | 0 | 1107.7 | 108.3 | 119.96 | 1106.1 | 116.8 | 129.21 | 1106.6 | 115.8 | 128.09 | 1103.9 | 122 | 134.71
2026-04-15 18:21 | 675.2 |  | 671.9 | 673.7 | 424.1 | 424.8 | 421.5 | 488.16 | -44.35 | 490.15 | 1 | 50 | 38960.6 | 50082.5 | 4140935 | 0 | 0 | 4629.1 | 77.39 | 72.77 | 100 | 0 | 0 | 1105.4 | 105.3 | 116.35 | 1105.8 | 112.9 | 124.89 | 1105.4 | 112.2 | 124.05 | 1103.5 | 117.7 | 129.87
2026-04-15 18:22 | 673.3 |  | 672 | 673.7 | 414.4 | 411.5 | 407.9 | 473.68 | -44.98 | 475.77 | 1 | 50 | 38967.5 | 50083.3 | 4140943 | 0 | 0 | 4629.1 | 77.38 | 72.77 | 100 | 0 | 0 | 1105.5 | 101.8 | 112.54 | 1106.1 | 109.5 | 121.11 | 1105.4 | 108.8 | 120.29 | 1102.7 | 114.6 | 126.32
2026-04-15 18:23 | 675.1 |  | 672.5 | 673.5 | 391.4 | 392.6 | 384.9 | 448.35 | -44.3 | 450.85 | 1 | 50 | 38976.4 | 50084.1 | 4140951 | 0 | 0 | 4629.1 | 77.38 | 72.77 | 100 | 0 | 0 | 1103.5 | 97.1 | 107.1 | 1105.4 | 103.7 | 114.6 | 1102.4 | 102.9 | 113.39 | 1102.5 | 108.6 | 119.78
2026-04-15 18:24 | 673.7 |  | 672.4 | 674.8 | 365.4 | 364.1 | 361.7 | 418.15 | -43.22 | 420.38 | 1 | 50 | 38982.7 | 50084.7 | 4140957 | 0 | 0 | 4629.1 | 77.38 | 72.77 | 100 | 0 | 0 | 1101.9 | 90.2 | 99.38 | 1104 | 97.5 | 107.59 | 1102.8 | 95.9 | 105.8 | 1101.4 | 102 | 112.35
2026-04-15 18:25 | 673.6 |  | 672.1 | 674.6 | 344 | 341.9 | 338 | 391.36 | -43.83 | 393.78 | 0.99 | 49.9 | 38990.5 | 50085.5 | 4140965 | 0 | 0 | 4629.1 | 77.38 | 72.78 | 100 | 0 | 0 | 1098.5 | 85.7 | 94.17 | 1099.2 | 91.4 | 100.48 | 1094.3 | 91 | 99.62 | 1091.9 | 95.8 | 104.63
2026-04-15 18:26 | 673.1 |  | 672 | 675.4 | 338.7 | 336.5 | 334.8 | 385.46 | -42.37 | 387.84 | 0.99 | 49.9 | 38996.2 | 50086 | 4140970 | 0 | 0 | 4629.1 | 77.37 | 72.78 | 100 | 0 | 0 | 1095.8 | 84.6 | 92.76 | 1092.1 | 91 | 99.33 | 1093.4 | 90 | 98.37 | 1088 | 94.8 | 103.14
2026-04-15 18:27 | 672.1 |  | 669.8 | 674.1 | 339.2 | 338.1 | 336.9 | 386.11 | -43.53 | 388.61 | 0.99 | 49.9 | 39003.7 | 50086.8 | 4140978 | 0 | 0 | 4629.1 | 77.37 | 72.78 | 100 | 0 | 0 | 1097.2 | 84.3 | 92.5 | 1097.1 | 90.5 | 99.27 | 1092.4 | 90.1 | 98.44 | 1091.8 | 95 | 103.68
2026-04-15 18:28 | 672.4 |  | 671.5 | 675.4 | 330.7 | 328.3 | 329.9 | 377.07 | -41.78 | 379.37 | 0.99 | 50 | 39009.2 | 50087.3 | 4140983 | 0 | 0 | 4629.1 | 77.37 | 72.78 | 100 | 0 | 0 | 1096.9 | 82.5 | 90.54 | 1093.5 | 88.8 | 97.1 | 1090.4 | 88.2 | 96.18 | 1091.4 | 92.6 | 101.02
2026-04-15 18:29 | 674.2 |  | 670.8 | 673.6 | 321.6 | 321.5 | 319.2 | 366.88 | -42.89 | 369.44 | 0.99 | 50 | 39016.3 | 50088.1 | 4140991 | 0 | 0 | 4629.1 | 77.37 | 72.78 | 100 | 0 | 0 | 1100.9 | 79.7 | 87.75 | 1095.9 | 86.1 | 94.37 | 1096.1 | 85.2 | 93.44 | 1089.7 | 90.3 | 98.37
2026-04-15 18:30 | 671.9 |  | 671.9 | 675.7 | 312.6 | 314.1 | 310.4 | 356.83 | -42.24 | 359.27 | 0.99 | 50 | 39021.6 | 50088.5 | 4140995 | 0 | 0 | 4629.1 | 77.37 | 72.78 | 100 | 0 | 0 | 1098.1 | 77.6 | 85.2 | 1097 | 83.8 | 91.89 | 1091.3 | 82.9 | 90.52 | 1089.1 | 88.1 | 95.91
2026-04-15 18:31 | 673.5 |  | 670.7 | 674 | 299 | 300.2 | 295.6 | 340.54 | -40.74 | 343.07 | 0.99 | 50 | 39028.3 | 50089.3 | 4141003 | 0 | 0 | 4629.1 | 77.37 | 72.79 | 100 | 0 | 0 | 1098 | 74.3 | 81.57 | 1094 | 80.1 | 87.59 | 1088.4 | 79.4 | 86.44 | 1090.8 | 83.9 | 91.56
2026-04-15 18:32 | 673 |  | 672.1 | 673.4 | 292 | 291.1 | 288.1 | 330.85 | -42.94 | 333.54 | 0.99 | 50.1 | 39033.2 | 50089.7 | 4141007 | 0 | 0 | 4629.1 | 77.36 | 72.79 | 100 | 0 | 0 | 1095.6 | 72.5 | 79.43 | 1091.8 | 77.9 | 85.09 | 1087.4 | 77.3 | 84.05 | 1091.8 | 81.3 | 88.71
2026-04-15 18:33 | 674.4 |  | 671.7 | 672.9 | 281.1 | 280 | 277 | 317.71 | -42.36 | 320.52 | 0.99 | 50 | 39039.5 | 50090.4 | 4141014 | 0 | 0 | 4629.1 | 77.37 | 72.79 | 100 | 0 | 0 | 1091.3 | 69.9 | 76.24 | 1091 | 74.9 | 81.71 | 1082.4 | 74.6 | 80.72 | 1088.6 | 78.4 | 85.3
2026-04-15 18:34 | 673.6 |  | 671.1 | 672.6 | 270.4 | 270.7 | 270.6 | 306.6 | -42.95 | 309.42 | 0.99 | 50 | 39044 | 50090.8 | 4141018 | 0 | 0 | 4629.1 | 77.36 | 72.8 | 100 | 0 | 0 | 1095.1 | 67 | 73.4 | 1089.3 | 72.4 | 78.83 | 1080.9 | 71.9 | 77.69 | 1088 | 75.7 | 82.39
2026-04-15 18:35 | 673.7 |  | 671.4 | 673.6 | 259.9 | 258.5 | 257.4 | 293.34 | -43.13 | 296.45 | 0.99 | 50 | 39049.7 | 50091.3 | 4141023 | 0 | 0 | 4629.1 | 77.36 | 72.8 | 100 | 0 | 0 | 1090 | 64.6 | 70.44 | 1086.2 | 69.3 | 75.32 | 1077.3 | 68.9 | 74.25 | 1087.9 | 72.5 | 78.84
2026-04-15 18:36 | 673.6 |  | 670.3 | 673 | 253.2 | 252.4 | 247.1 | 283.07 | -41.33 | 286.06 | 0.99 | 50 | 39053.9 | 50091.8 | 4141028 | 0 | 0 | 4629.1 | 77.36 | 72.8 | 100 | 0 | 0 | 1087.7 | 62.6 | 68.1 | 1084.7 | 67.1 | 72.8 | 1078.4 | 66.5 | 71.71 | 1086.5 | 69.9 | 75.96
2026-04-15 18:37 | 671.6 |  | 669.6 | 674.2 | 240.9 | 240.3 | 239.3 | 269.57 | -42.07 | 272.88 | 0.99 | 50 | 39059.2 | 50092.3 | 4141033 | 0 | 0 | 4629.1 | 77.36 | 72.81 | 100 | 0 | 0 | 1085.4 | 59.7 | 64.75 | 1084.5 | 63.9 | 69.34 | 1075.9 | 63.5 | 68.36 | 1087.2 | 66.7 | 72.52
2026-04-15 18:38 | 671.4 |  | 669.9 | 674.4 | 235 | 231.3 | 228.5 | 260.07 | -41.62 | 263.31 | 0.99 | 49.9 | 39063.1 | 50092.7 | 4141037 | 0 | 0 | 4629.1 | 77.36 | 72.81 | 100 | 0 | 0 | 1084.8 | 57.6 | 62.5 | 1077.6 | 62 | 66.82 | 1077.3 | 61.2 | 65.96 | 1082.4 | 64.5 | 69.77
2026-04-15 18:39 | 671.6 |  | 669.9 | 674.2 | 221.7 | 220.6 | 218.9 | 246.51 | -41.38 | 250.17 | 0.99 | 49.9 | 39068 | 50093.2 | 4141042 | 0 | 0 | 4629.1 | 77.36 | 72.81 | 100 | 0 | 0 | 1080.4 | 54.9 | 59.32 | 1067.1 | 59.4 | 63.36 | 1074.9 | 58.2 | 62.51 | 1084.2 | 60.9 | 66.08
2026-04-15 18:40 | 672 |  | 670.2 | 674.1 | 214.1 | 213.3 | 210.5 | 236.95 | -40.68 | 240.52 | 0.99 | 49.9 | 39071.5 | 50093.6 | 4141046 | 0 | 0 | 4629.1 | 77.36 | 72.81 | 100 | 0 | 0 | 1079.1 | 52.8 | 57.01 | 1063.8 | 57.2 | 60.83 | 1074.8 | 55.9 | 60.05 | 1080.2 | 58.9 | 63.63
2026-04-15 18:41 | 673.1 |  | 670.2 | 672.6 | 205.6 | 202.4 | 199.9 | 224.73 | -39.95 | 228.25 | 0.98 | 49.9 | 39076 | 50094 | 4141050 | 0 | 0 | 4629.1 | 77.36 | 72.82 | 100 | 0 | 0 | 1077 | 51.1 | 54.99 | 1063.5 | 54.3 | 57.75 | 1072.4 | 53.1 | 56.96 | 1079.2 | 55.9 | 60.28
2026-04-15 18:42 | 671.4 |  | 669.9 | 674.3 | 197.3 | 196.1 | 191 | 215.79 | -39.81 | 219.43 | 0.98 | 50 | 39079.2 | 50094.3 | 4141053 | 0 | 0 | 4629.1 | 77.36 | 72.82 | 100 | 0 | 0 | 1074.9 | 49.2 | 52.9 | 1063.1 | 53.1 | 56.43 | 1070.9 | 52 | 55.66 | 1075.8 | 53.8 | 57.83
2026-04-15 18:43 | 672.7 |  | 669.4 | 674.7 | 185.7 | 185.1 | 180.2 | 202.45 | -41.29 | 206.61 | 0.98 | 50 | 39083.2 | 50094.7 | 4141057 | 0 | 0 | 4629.1 | 77.36 | 72.83 | 100 | 0 | 0 | 1074.1 | 46.3 | 49.71 | 1060.1 | 50 | 52.98 | 1065.9 | 48.9 | 52.1 | 1076.4 | 51.2 | 55.14
2026-04-15 18:44 | 674 |  | 670.1 | 674.1 | 174.8 | 174.7 | 172.5 | 190.92 | -40.1 | 195.1 | 0.98 | 50 | 39087 | 50095.1 | 4141061 | 0 | 0 | 4629.1 | 77.36 | 72.83 | 100 | 0 | 0 | 1065 | 44.9 | 47.85 | 1062 | 47.8 | 50.8 | 1065.1 | 46.8 | 49.83 | 1074 | 49.2 | 52.8
2026-04-15 18:45 | 673.1 |  | 670.9 | 672.3 | 169 | 168 | 168.1 | 182.59 | -40.48 | 187.07 | 0.98 | 50 | 39089.6 | 50095.4 | 4141064 | 0 | 0 | 4629.1 | 77.36 | 72.83 | 100 | 0 | 0 | 1065.3 | 42.2 | 44.92 | 1056.1 | 45.3 | 47.8 | 1063.3 | 44.2 | 47.03 | 1071 | 46.4 | 49.67
2026-04-15 18:46 | 670.7 |  | 669.8 | 673.6 | 159.9 | 159.8 | 156.3 | 171.45 | -38.51 | 175.72 | 0.97 | 50 | 39093 | 50095.7 | 4141067 | 0 | 0 | 4629.1 | 77.36 | 72.84 | 100 | 0 | 0 | 1060.6 | 39.8 | 42.16 | 1048.1 | 42.6 | 44.62 | 1061.4 | 41.6 | 44.18 | 1064.4 | 43.8 | 46.64
2026-04-15 18:47 | 673 |  | 669.7 | 671.4 | 154.2 | 153.5 | 150.8 | 163.25 | -40.77 | 168.26 | 0.97 | 50 | 39095.5 | 50095.9 | 4141069 | 0 | 0 | 4629.1 | 77.36 | 72.84 | 100 | 0 | 0 | 1055 | 38.2 | 40.28 | 1044.6 | 40.9 | 42.75 | 1056.4 | 39.6 | 41.89 | 1065.9 | 41.6 | 44.31
2026-04-15 18:48 | 671.8 |  | 669.9 | 673 | 145.6 | 142.4 | 144 | 152.13 | -39.01 | 157.05 | 0.96 | 50 | 39098.5 | 50096.2 | 4141072 | 0 | 0 | 4629.1 | 77.36 | 72.84 | 100 | 0 | 0 | 1050.8 | 36 | 37.79 | 1044.6 | 38.1 | 39.79 | 1051.4 | 37.1 | 39.03 | 1060.9 | 38.9 | 41.26
2026-04-15 18:49 | 670.9 |  | 667.5 | 672.2 | 138.5 | 137.7 | 138.4 | 144.68 | -40.13 | 149.89 | 0.96 | 50 | 39100.7 | 50096.5 | 4141075 | 0 | 0 | 4629.1 | 77.35 | 72.84 | 100 | 0 | 0 | 1048.5 | 34.3 | 35.93 | 1041.9 | 36.4 | 37.97 | 1048.8 | 35.5 | 37.21 | 1058.9 | 37 | 39.16
2026-04-15 18:50 | 672.4 |  | 669.2 | 671.4 | 130.6 | 132.5 | 127.5 | 134.85 | -37.98 | 140.1 | 0.96 | 50 | 39103.4 | 50096.6 | 4141076 | 0 | 0 | 4629.1 | 77.35 | 72.85 | 100 | 0 | 0 | 1047.7 | 32 | 33.56 | 1040 | 34.2 | 35.52 | 1044.4 | 32.9 | 34.41 | 1057 | 34.3 | 36.3
2026-04-15 18:51 | 672 |  | 668.4 | 671.9 | 126.4 | 124.6 | 122 | 127.4 | -39.61 | 133.56 | 0.95 | 50 | 39105.3 | 50096.9 | 4141079 | 0 | 0 | 4629.1 | 77.35 | 72.85 | 100 | 0 | 0 | 1044.5 | 30.4 | 31.75 | 1041 | 32.1 | 33.46 | 1035.9 | 31.5 | 32.58 | 1053.4 | 32.5 | 34.27
2026-04-15 18:52 | 671.1 |  | 669.2 | 673.7 | 116 | 117.6 | 118.1 | 116.3 | -40.81 | 123.33 | 0.94 | 49.9 | 39107.6 | 50097.2 | 4141082 | 0 | 0 | 4629.1 | 77.35 | 72.86 | 100 | 0 | 0 | 1040.4 | 27.9 | 28.99 | 1035 | 29.5 | 30.55 | 1037.9 | 28.9 | 29.96 | 1055.5 | 29.5 | 31.12
2026-04-15 18:53 | 672.9 |  | 670.5 | 673.2 | 110.8 | 111 | 109.1 | 108.98 | -40.58 | 116.41 | 0.95 | 49.9 | 39109.2 | 50097.3 | 4141083 | 0 | 0 | 4629.1 | 77.35 | 72.86 | 100 | 0 | 0 | 1032.5 | 26.6 | 27.42 | 1035 | 27.7 | 28.62 | 1032.9 | 26.9 | 27.74 | 1050.9 | 27.4 | 28.85
2026-04-15 18:54 | 672.2 |  | 669 | 671.6 | 105.6 | 104.6 | 103 | 99.11 | -38.69 | 106.39 | 0.93 | 49.9 | 39111.2 | 50097.4 | 4141084 | 0 | 0 | 4629.1 | 77.35 | 72.86 | 100 | 0 | 0 | 1022.5 | 24.6 | 25.18 | 1031.4 | 25.2 | 26.04 | 1031 | 24.4 | 25.2 | 1047.7 | 25.2 | 26.44
2026-04-15 18:55 | 672 |  | 668.6 | 673.1 | 98.2 | 98.8 | 95.9 | 91.13 | -38.6 | 98.97 | 0.92 | 49.9 | 39112.6 | 50097.7 | 4141087 | 0 | 0 | 4629.1 | 77.35 | 72.87 | 100 | 0 | 0 | 1021.4 | 22.7 | 23.17 | 1030.6 | 23.1 | 23.78 | 1028.2 | 22.5 | 23.15 | 1045.2 | 23.1 | 24.15
2026-04-15 18:56 | 671.4 |  | 667.2 | 671.4 | 92.3 | 91.7 | 89.8 | 81.54 | -37.5 | 89.75 | 0.91 | 49.9 | 39114.3 | 50097.8 | 4141088 | 0 | 0 | 4629.1 | 77.35 | 72.87 | 100 | 0 | 0 | 1019 | 20.5 | 20.93 | 1026.6 | 20.9 | 21.51 | 1027.9 | 20.1 | 20.62 | 1039.9 | 20.8 | 21.63
2026-04-15 18:57 | 670.6 |  | 667.4 | 671.8 | 86.5 | 87.3 | 83.1 | 74.34 | -36.2 | 82.68 | 0.89 | 49.9 | 39115.4 | 50097.9 | 4141089 | 0 | 0 | 4629.1 | 77.35 | 72.87 | 100 | 0 | 0 | 1016.2 | 18.8 | 19.15 | 1023.1 | 19.1 | 19.58 | 1025.4 | 18.4 | 18.82 | 1039 | 18.9 | 19.62
2026-04-15 18:58 | 670.4 |  | 669 | 673.2 | 82.1 | 80.8 | 78.9 | 64.25 | -37.57 | 74.52 | 0.87 | 49.9 | 39116.7 | 50098.1 | 4141091 | 0 | 0 | 4629.1 | 77.35 | 72.88 | 100 | 0 | 0 | 1015.5 | 16.3 | 16.6 | 1021.6 | 16.4 | 16.78 | 1023.8 | 15.6 | 15.97 | 1036.5 | 16.3 | 16.86
2026-04-15 18:59 | 672.3 |  | 668.8 | 672.4 | 77.6 | 76.3 | 75.6 | 55.4 | -38.28 | 67.33 | 0.82 | 49.9 | 39117.6 | 50098.2 | 4141092 | 0 | 0 | 4629.1 | 77.35 | 72.88 | 100 | 0 | 0 | 1014.9 | 14.1 | 14.32 | 1018.5 | 14.5 | 14.78 | 1020 | 13.7 | 13.98 | 1034.9 | 13.9 | 14.38
2026-04-15 19:00 | 671.7 |  | 669.4 | 672 | 72.5 | 71.4 | 70.6 | 46.46 | -38.51 | 60.34 | 0.78 | 49.9 | 39118.6 | 50098.2 | 4141092 | 0 | 0 | 4629.1 | 77.35 | 72.88 | 100 | 0 | 0 | 1009.5 | 12.1 | 12.25 | 1018.1 | 12.2 | 12.43 | 1019.4 | 11.4 | 11.59 | 1029.7 | 11.8 | 12.2
2026-04-15 19:01 | 671.3 |  | 669.5 | 673.6 | 70.5 | 70.9 | 69 | 42.4 | -38.34 | 57.28 | 0.74 | 49.9 | 39119.2 | 50098.3 | 4141093 | 0 | 0 | 4629.1 | 77.34 | 72.89 | 100 | 0 | 0 | 1006.2 | 11.2 | 11.3 | 1014.2 | 11 | 11.17 | 1017.4 | 10.1 | 10.26 | 1030.9 | 10.4 | 10.68
2026-04-15 19:02 | 671.8 |  | 668.3 | 672.2 | 66.3 | 66.3 | 67.4 | 37.46 | -37.36 | 52.63 | 0.71 | 50 | 39120 | 50098.4 | 4141094 | 0 | 0 | 4629.1 | 77.34 | 72.89 | 100 | 0 | 0 | 1004 | 10 | 10.09 | 1014.1 | 9.9 | 10.08 | 1015.4 | 9 | 9.09 | 1029 | 9 | 9.24
2026-04-15 19:03 | 672.8 |  | 670.2 | 672.1 | 67 | 71.3 | 65.8 | 33.6 | -38.11 | 51.16 | 0.66 | 50 | 39120.5 | 50098.5 | 4141095 | 0 | 0 | 4629.1 | 77.34 | 72.9 | 100 | 0 | 0 | 1005.4 | 8.9 | 8.94 | 1011.5 | 8.8 | 8.94 | 1015.9 | 7.9 | 8 | 1024 | 8.4 | 8.62
2026-04-15 19:04 | 672 |  | 668.8 | 671.1 | 62.8 | 63.5 | 61 | 24.98 | -36.87 | 44.83 | 0.56 | 50 | 39121.1 | 50098.6 | 4141096 | 0 | 0 | 4629.1 | 77.34 | 72.9 | 100 | 0 | 0 | 1002.2 | 7.1 | 7.16 | 1009.8 | 6.8 | 6.88 | 1013.8 | 5.7 | 5.76 | 1026.9 | 5.9 | 6.06
2026-04-15 19:05 | 671.1 |  | 669 | 671.8 | 63.8 | 61.9 | 66.6 | 16.26 | -37.6 | 40.52 | 0.39 | 49.9 | 39121.5 | 50098.6 | 4141096 | 0 | 0 | 4629.1 | 77.34 | 72.91 | 100 | 0 | 0 | 999.5 | 5.4 | 5.44 | 1007.1 | 5.1 | 5.12 | 1011.4 | 4.1 | 4.16 | 1023.4 | 4.1 | 4.16
2026-04-15 19:06 | 672.7 |  | 670.2 | 672.7 | 59.1 | 64.2 | 58 | 9.69 | -37.73 | 38.96 | 0.25 | 50 | 39121.7 | 50098.6 | 4141096 | 0 | 0 | 4629.1 | 77.34 | 72.91 | 100 | 0 | 0 | 997.7 | 3.2 | 3.21 | 1004.1 | 3.1 | 3.12 | 1011.4 | 1.9 | 1.93 | 1023.6 | 1.9 | 1.96
2026-04-15 19:07 | 670.4 |  | 669.1 | 672.9 | 64.5 | 59.3 | 59.5 | 4.68 | -38.18 | 37.95 | 0.12 | 50 | 39121.8 | 50098.6 | 4141096 | 0 | 0 | 4629.1 | 77.34 | 72.91 | 100 | 0 | 0 | 988.5 | 2.6 | 2.61 | 1001.9 | 2.3 | 2.27 | 1008.8 | 0.5 | 0.5 | 1021.1 | 0.5 | 0.53
2026-04-15 19:08 | 669.5 |  | 668.2 | 672.6 | 58.5 | 63.1 | 58.3 | 1.78 | -35.2 | 36.62 | 0.05 | 49.9 | 39121.8 | 50098.6 | 4141096 | 0 | 0 | 4629.1 | 77.34 | 72.92 | 100 | 0 | 0 | 981.1 | 1.5 | 1.48 | 1000 | 0.2 | 0.25 | 1007.3 | 0 | 0 | 1020.9 | 0 | 0
2026-04-15 19:09 | 672.2 |  | 669.4 | 672.4 | 62.1 | 62.3 | 63.2 | 1.97 | -37.96 | 38.01 | 0.05 | 49.9 | 39121.9 | 50098.6 | 4141096 | 0 | 0 | 4629.1 | 77.34 | 72.92 | 100 | 0 | 0 | 981.7 | 0.7 | 0.69 | 970.1 | 1.6 | 1.57 | 1001.8 | 0 | 0 | 999.5 | 0 | 0
2026-04-15 19:10 | 670.9 |  | 669 | 673 | 65.1 | 66.2 | 65.3 | 5.25 | -37.69 | 38.06 | 0.14 | 49.9 | 39122 | 50098.6 | 4141096 | 0 | 0 | 4629.1 | 77.34 | 72.92 | 100 | 0 | 0 | 955.5 | 1.4 | 1.35 | 954.4 | 1.4 | 1.37 | 956.4 | 1 | 0.99 | 955 | 1.7 | 1.6
2026-04-15 19:11 | 670.8 |  | 668.3 | 673 | 65.4 | 65.1 | 64 | 3.3 | -36.9 | 37.04 | 0.09 | 49.9 | 39122 | 50098.6 | 4141096 | 0 | 0 | 4629.1 | 77.34 | 72.93 | 100 | 0 | 0 | 954.3 | 0.9 | 0.87 | 954.7 | 1.1 | 1.03 | 954.4 | 0.5 | 0.48 | 955.4 | 1 | 0.99
2026-04-15 19:12 | 671.7 |  | 669.5 | 673 | 66.5 | 68.4 | 67.5 | 0.42 | -37.9 | 37.9 | 0.01 | 49.9 | 39122.1 | 50098.6 | 4141096 | 0 | 0 | 4629.1 | 77.34 | 72.93 | 100 | 0 | 0 | 955.1 | 0 | 0 | 954 | 0.2 | 0.18 | 955.9 | 0 | 0 | 954.9 | 0.2 | 0.22
2026-04-15 19:13 | 672.4 |  | 669.4 | 672.6 | 67.3 | 65.1 | 65 | 0 | -37.64 | 37.64 | 0 | 49.9 | 39122.1 | 50098.6 | 4141096 | 0 | 0 | 4629.1 | 77.34 | 72.94 | 100 | 0 | 0 | 956.2 | 0 | 0 | 955.4 | 0 | 0 | 955.8 | 0 | 0 | 955.4 | 0 | 0
2026-04-15 19:14 | 671.4 |  | 668.8 | 671.8 | 66.1 | 66 | 65.9 | 0 | -38.88 | 38.85 | 0 | 49.9 | 39122.1 | 50098.6 | 4141096 | 0 | 0 | 4629.1 | 77.34 | 72.95 | 100 | 0 | 0 | 954 | 0 | 0 | 953.4 | 0 | 0 | 954.2 | 0 | 0 | 955.1 | 0 | 0
2026-04-15 19:15 | 671.3 |  | 668.1 | 672.6 | 64.7 | 64.7 | 66.7 | 0 | -38.47 | 38.54 | 0 | 49.9 | 39122.1 | 50098.6 | 4141096 | 0 | 0 | 4629.1 | 77.34 | 72.95 | 100 | 0 | 0 | 954.8 | 0 | 0 | 954 | 0 | 0 | 954.6 | 0 | 0 | 955.3 | 0 | 0
2026-04-15 19:16 | 671.4 |  | 668.2 | 672.3 | 65.5 | 67.7 | 65 | 0 | -37.4 | 37.4 | 0 | 49.8 | 39122.1 | 50098.6 | 4141096 | 0 | 0 | 4629.1 | 77.34 | 72.95 | 100 | 0 | 0 | 954.4 | 0 | 0 | 953.4 | 0 | 0 | 954.7 | 0 | 0 | 955.9 | 0 | 0
2026-04-15 19:17 | 670.8 |  | 668 | 672.5 | 68.4 | 66 | 67.9 | 0 | -37.89 | 37.75 | 0 | 49.8 | 39122.1 | 50098.6 | 4141096 | 0 | 0 | 4629.1 | 77.34 | 72.95 | 100 | 0 | 0 | 955.2 | 0 | 0 | 954.3 | 0 | 0 | 955.5 | 0 | 0 | 955.2 | 0 | 0
2026-04-15 19:18 | 672 |  | 668.9 | 672.7 | 67.3 | 66.8 | 67 | 0 | -37.38 | 37.96 | 0 | 49.8 | 39122.1 | 50098.6 | 4141096 | 0 | 0 | 4629.1 | 77.34 | 72.95 | 100 | 0 | 0 | 955.3 | 0 | 0 | 954.3 | 0 | 0 | 955.4 | 0 | 0 | 956 | 0 | 0
2026-04-15 19:19 | 671.1 |  | 668.4 | 672.2 | 65.3 | 67.5 | 67.4 | 0 | -37.5 | 37.41 | 0 | 49.8 | 39122.1 | 50098.6 | 4141096 | 0 | 0 | 4629.1 | 77.34 | 72.95 | 100 | 0 | 0 | 955.4 | 0 | 0 | 954 | 0 | 0 | 954.8 | 0 | 0 | 954.2 | 0 | 0
2026-04-15 19:20 | 671.2 |  | 668.5 | 672.6 | 65.9 | 65.3 | 65.2 | 0 | -37.09 | 37.09 | 0 | 49.8 | 39122.1 | 50098.6 | 4141096 | 0 | 0 | 4629.1 | 77.34 | 72.95 | 100 | 0 | 0 | 955.2 | 0 | 0 | 954.5 | 0 | 0 | 954.6 | 0 | 0 | 954.8 | 0 | 0
2026-04-15 19:21 | 671.9 |  | 669.3 | 672.8 | 64.8 | 67 | 67.2 | 0 | -38.89 | 38.94 | 0 | 49.8 | 39122.1 | 50098.6 | 4141096 | 0 | 0 | 4629.1 | 77.34 | 72.95 | 100 | 0 | 0 | 955.5 | 0 | 0 | 953.9 | 0 | 0 | 955.2 | 0 | 0 | 955.6 | 0 | 0
2026-04-15 19:22 | 670.9 |  | 668.2 | 672.4 | 65.4 | 64.2 | 66.2 | 0 | -37.22 | 37.27 | 0 | 49.8 | 39122.1 | 50098.6 | 4141096 | 0 | 0 | 4629.1 | 77.34 | 72.95 | 100 | 0 | 0 | 954.4 | 0 | 0 | 953 | 0 | 0 | 954.8 | 0 | 0 | 954.1 | 0 | 0
2026-04-15 19:23 | 671.1 |  | 667.9 | 671.6 | 69 | 69.1 | 68.8 | 0 | -38.29 | 38.29 | 0 | 49.8 | 39122.1 | 50098.6 | 4141096 | 0 | 0 | 4629.1 | 77.34 | 72.95 | 100 | 0 | 0 | 954.1 | 0 | 0 | 953.4 | 0 | 0 | 954.7 | 0 | 0 | 955.6 | 0 | 0
2026-04-15 19:24 | 671 |  | 668 | 672 | 68.2 | 68.2 | 68.9 | 0 | -38.56 | 38.56 | 0 | 49.8 | 39122.1 | 50098.6 | 4141096 | 0 | 0 | 4629.1 | 77.34 | 72.95 | 100 | 0 | 0 | 954.4 | 0 | 0 | 953.3 | 0 | 0 | 955.4 | 0 | 0 | 954.5 | 0 | 0
2026-04-15 19:25 | 670.7 |  | 668 | 672.3 | 65.6 | 66.4 | 67 | 0 | -37.78 | 37.98 | 0 | 49.8 | 39122.1 | 50098.6 | 4141096 | 0 | 0 | 4629.1 | 77.34 | 72.95 | 100 | 0 | 0 | 954.5 | 0 | 0 | 953.7 | 0 | 0 | 954 | 0 | 0 | 954.6 | 0 | 0
2026-04-15 19:26 | 671.4 |  | 668.2 | 672.3 | 66.8 | 67.3 | 68 | 0 | -38.87 | 38.29 | 0 | 49.8 | 39122.1 | 50098.6 | 4141096 | 0 | 0 | 4629.1 | 77.34 | 72.95 | 100 | 0 | 0 | 954.6 | 0 | 0 | 953.3 | 0 | 0 | 955.6 | 0 | 0 | 954.9 | 0 | 0
2026-04-15 19:27 | 671.2 |  | 667.9 | 672.4 | 66.6 | 66.1 | 66.8 | 0 | -38.44 | 39.18 | 0 | 49.8 | 39122.1 | 50098.6 | 4141096 | 0 | 0 | 4629.1 | 77.34 | 72.95 | 100 | 0 | 0 | 955.7 | 0 | 0 | 953.5 | 0 | 0 | 955.5 | 0 | 0 | 955.1 | 0 | 0
2026-04-15 19:28 | 670.6 |  | 667.5 | 672 | 68.7 | 66.4 | 66.4 | 0 | -37.24 | 37.19 | 0 | 49.9 | 39122.1 | 50098.6 | 4141096 | 0 | 0 | 4629.1 | 77.34 | 72.95 | 100 | 0 | 0 | 953.7 | 0 | 0 | 953.8 | 0 | 0 | 953.8 | 0 | 0 | 955.4 | 0 | 0
2026-04-15 19:29 | 670.3 |  | 667.9 | 672.8 | 66.5 | 68 | 66.5 | 0 | -37.96 | 37.96 | 0 | 49.9 | 39122.1 | 50098.6 | 4141096 | 0 | 0 | 4629.1 | 77.34 | 72.95 | 100 | 0 | 0 | 954.2 | 0 | 0 | 953.7 | 0 | 0 | 954.6 | 0 | 0 | 954.8 | 0 | 0
2026-04-15 19:30 | 672 |  | 669.2 | 672.1 | 66.5 | 66.1 | 68 | 0 | -36.85 | 36.85 | 0 | 49.9 | 39122.1 | 50098.6 | 4141096 | 0 | 0 | 4629.1 | 77.34 | 72.95 | 100 | 0 | 0 | 955.4 | 0 | 0 | 953.8 | 0 | 0 | 954.3 | 0 | 0 | 954.3 | 0 | 0
2026-04-15 19:31 | 670.7 |  | 667.4 | 672.3 | 64.4 | 67.6 | 62.6 | 0 | -37.59 | 36.86 | 0 | 50 | 39122.1 | 50098.6 | 4141096 | 0 | 0 | 4629.1 | 77.34 | 72.95 | 100 | 0 | 0 | 953.8 | 0 | 0 | 953.7 | 0 | 0 | 954.4 | 0 | 0 | 955.2 | 0 | 0
2026-04-15 19:32 | 669.4 |  | 667.4 | 672.1 | 66.7 | 62.1 | 67.8 | 0 | -37.32 | 37.38 | 0 | 49.9 | 39122.1 | 50098.6 | 4141096 | 0 | 0 | 4629.1 | 77.34 | 72.95 | 100 | 0 | 0 | 953.4 | 0 | 0 | 952.6 | 0 | 0 | 954.5 | 0 | 0 | 953.8 | 0 | 0
2026-04-15 19:33 | 671.6 |  | 668.2 | 672.8 | 67.5 | 67.6 | 67.3 | 0 | -39.18 | 39.13 | 0 | 49.9 | 39122.1 | 50098.6 | 4141096 | 0 | 0 | 4629.1 | 77.34 | 72.95 | 100 | 0 | 0 | 954.5 | 0 | 0 | 955 | 0 | 0 | 954.5 | 0 | 0 | 954.4 | 0 | 0
2026-04-15 19:34 | 672.8 |  | 669.9 | 672.3 | 66.5 | 66.4 | 66 | 0 | -38.45 | 37.65 | 0 | 49.9 | 39122.1 | 50098.6 | 4141096 | 0 | 0 | 4629.1 | 77.34 | 72.95 | 100 | 0 | 0 | 956.1 | 0 | 0 | 954.8 | 0 | 0 | 956.3 | 0 | 0 | 955.6 | 0 | 0
2026-04-15 19:35 | 672.3 |  | 668.6 | 670.9 | 0 | 0 | 0 | 0 | 0 | 0 | 0 | 50 | 39122.1 | 50098.6 | 4141096 | 0 | 0 | 4629.1 | 77.34 | 72.95 | 100 | 0 | 0 | 691.6 | 0 | 0 | 555.3 | 0 | 0 | 555.3 | 0 | 0 | 555.6 | 0 | 0
2026-04-15 19:36 | 672.6 |  | 668.9 | 671.6 | 0 | 0 | 0 | 0 | 0 | 0 | 0 | 49.9 | 39122.1 | 50098.6 | 4141096 | 0 | 0 | 4629.1 | 77.34 | 72.95 | 100 | 0 | 0 | 553.3 | 0 | 0 | 551.2 | 0 | 0 | 553.3 | 0 | 0 | 553.4 | 0 | 0
2026-04-15 19:37 | 672.2 |  | 668.7 | 671.2 | 0 | 0 | 0 | 0 | 0 | 0 | 0 | 49.9 | 39122.1 | 50098.6 | 4141096 | 0 | 0 | 4629.1 | 77.34 | 72.95 | 100 | 0 | 0 | 550 | 0 | 0 | 547.8 | 0 | 0 | 549.9 | 0 | 0 | 550 | 0 | 0
2026-04-15 19:38 | 671.1 |  | 668.3 | 672.5 | 0 | 0 | 0 | 0 | 0 | 0 | 0 | 49.9 | 39122.1 | 50098.6 | 4141096 | 0 | 0 | 4629.1 | 77.34 | 72.95 | 100 | 0 | 0 | 547.5 | 0 | 0 | 545.7 | 0 | 0 | 547.5 | 0 | 0 | 547.3 | 0 | 0
2026-04-15 19:39 | 670.6 |  | 667.7 | 672.3 | 0 | 0 | 0 | 0 | 0 | 0 | 0 | 49.9 | 39122.1 | 50098.6 | 4141096 | 0 | 0 | 4629.1 | 77.34 | 72.95 | 100 | 0 | 0 | 508.2 | 0 | 0 | 507.5 | 0 | 0 | 508.7 | 0 | 0 | 508 | 0 | 0
2026-04-15 19:40 | 670.3 |  | 667.1 | 671.9 | 0 | 0 | 0 | 0 | 0 | 0 | 0 | 49.9 | 39122.1 | 50098.6 | 4141096 | 0 | 0 | 4629.1 | 77.34 | 72.95 | 100 | 0 | 0 | 472.7 | 0 | 0 | 471.9 | 0 | 0 | 473 | 0 | 0 | 473.1 | 0 | 0
2026-04-15 19:41 | 671.9 |  | 668.5 | 672.3 | 0 | 0 | 0 | 0 | 0 | 0 | 0 | 49.9 | 39122.1 | 50098.6 | 4141096 | 0 | 0 | 4629.1 | 77.34 | 72.95 | 100 | 0 | 0 | 423.7 | 0 | 0 | 423.1 | 0 | 0 | 424.2 | 0 | 0 | 424.4 | 0 | 0
2026-04-15 19:42 | 671.5 |  | 668.6 | 673.2 | 0 | 0 | 0 | 0 | 0 | 0 | 0 | 49.9 | 39122.1 | 50098.6 | 4141096 | 0 | 0 | 4629.1 | 77.34 | 72.95 | 100 | 0 | 0 | 388.2 | 0 | 0 | 387.8 | 0 | 0 | 388.5 | 0 | 0 | 387.9 | 0 | 0
2026-04-15 19:43 | 672 |  | 669.3 | 672.5 | 0 | 0 | 0 | 0 | 0 | 0 | 0 | 49.9 | 39122.1 | 50098.6 | 4141096 | 0 | 0 | 4629.1 | 77.34 | 72.95 | 100 | 0 | 0 | 339.9 | 0 | 0 | 339.4 | 0 | 0 | 340 | 0 | 0 | 340.3 | 0 | 0
2026-04-15 19:44 | 670.8 |  | 667.4 | 672.1 | 0 | 0 | 0 | 0 | 0 | 0 | 0 | 49.9 | 39122.1 | 50098.6 | 4141096 | 0 | 0 | 4629.1 | 77.34 | 72.95 | 100 | 0 | 0 | 305.4 | 0 | 0 | 304.6 | 0 | 0 | 305.3 | 0 | 0 | 305.6 | 0 | 0
2026-04-15 19:45 | 670.7 |  | 667.4 | 672.1 | 0 | 0 | 0 | 0 | 0 | 0 | 0 | 49.9 | 39122.1 | 50098.6 | 4141096 | 0 | 0 | 4629.1 | 77.34 | 72.95 | 100 | 0 | 0 | 261 | 0 | 0 | 260.4 | 0 | 0 | 261 | 0 | 0 | 261.3 | 0 | 0
2026-04-15 19:46 | 671.6 |  | 667.7 | 671.8 | 0 | 0 | 0 | 0 | 0 | 0 | 0 | 49.9 | 39122.1 | 50098.6 | 4141096 | 0 | 0 | 4629.1 | 77.34 | 72.95 | 100 | 0 | 0 | 231 | 0 | 0 | 230.3 | 0 | 0 | 230.9 | 0 | 0 | 230.4 | 0 | 0
2026-04-15 19:47 | 670.4 |  | 668.2 | 672.2 | 0 | 0 | 0 | 0 | 0 | 0 | 0 | 49.9 | 39122.1 | 50098.6 | 4141096 | 0 | 0 | 4629.1 | 77.34 | 72.95 | 100 | 0 | 0 | 192.9 | 0 | 0 | 192 | 0 | 0 | 192.7 | 0 | 0 | 192.3 | 0 | 0
2026-04-15 19:48 | 671.7 |  | 669 | 673.1 | 0 | 0 | 0 | 0 | 0 | 0 | 0 | 49.9 | 39122.1 | 50098.6 | 4141096 | 0 | 0 | 4629.1 | 77.34 | 72.95 | 100 | 0 | 0 | 167 | 0 | 0 | 165.9 | 0 | 0 | 166.9 | 0 | 0 | 167 | 0 | 0
2026-04-15 19:49 | 671.6 |  | 668.2 | 672.4 | 0 | 0 | 0 | 0 | 0 | 0 | 0 | 49.8 | 39122.1 | 50098.6 | 4141096 | 0 | 0 | 4629.1 | 77.34 | 72.95 | 100 | 0 | 0 | 136.6 | 0 | 0 | 135.4 | 0 | 0 | 136.4 | 0 | 0 | 136.3 | 0 | 0
2026-04-15 19:50 | 672.4 |  | 669.5 | 672.5 | 0 | 0 | 0 | 0 | 0 | 0 | 0 | 49.9 | 39122.1 | 50098.6 | 4141096 | 0 | 0 | 4629.1 | 77.34 | 72.95 | 100 | 0 | 0 | 116.6 | 0 | 0 | 114.8 | 0 | 0 | 115.8 | 0 | 0 | 115.7 | 0 | 0
2026-04-15 19:51 | 672.4 |  | 669.2 | 671.7 | 0 | 0 | 0 | 0 | 0 | 0 | 0 | 49.9 | 39122.1 | 50098.6 | 4141096 | 0 | 0 | 4629.1 | 77.34 | 72.95 | 100 | 0 | 0 | 92.5 | 0 | 0 | 90.9 | 0 | 0 | 92.2 | 0 | 0 | 91.6 | 0 | 0
2026-04-15 19:52 | 671.1 |  | 668.3 | 673 | 0 | 0 | 0 | 0 | 0 | 0 | 0 | 49.9 | 39122.1 | 50098.6 | 4141096 | 0 | 0 | 4629.1 | 77.34 | 72.95 | 100 | 0 | 0 | 25.9 | 0 | 0 | 24.8 | 0 | 0 | 25.8 | 0 | 0 | 26.4 | 0 | 0
2026-04-15 19:53 | 671.1 |  | 668.3 | 673 | 0 | 0 | 0 | 0 | 0 | 0 | 0 | 49.9 | 39122.1 | 50098.6 | 4141096 | 0 | 0 | 4629.1 | 77.34 | 72.95 | 100 | 0 | 0 | 25.9 | 0 | 0 | 24.8 | 0 | 0 | 25.8 | 0 | 0 | 26.4 | 0 | 0
2026-04-15 19:54 | 671.1 |  | 668.3 | 673 | 0 | 0 | 0 | 0 | 0 | 0 | 0 | 49.9 | 39122.1 | 50098.6 | 4141096 | 0 | 0 | 4629.1 | 77.34 | 72.95 | 100 | 0 | 0 | 25.9 | 0 | 0 | 24.8 | 0 | 0 | 25.8 | 0 | 0 | 26.4 | 0 | 0
2026-04-15 19:55 | 671.1 |  | 668.3 | 673 | 0 | 0 | 0 | 0 | 0 | 0 | 0 | 49.9 | 39122.1 | 50098.6 | 4141096 | 0 | 0 | 4629.1 | 77.34 | 72.95 | 100 | 0 | 0 | 25.9 | 0 | 0 | 24.8 | 0 | 0 | 25.8 | 0 | 0 | 26.4 | 0 | 0
2026-04-15 19:56 | 671.1 |  | 668.3 | 673 | 0 | 0 | 0 | 0 | 0 | 0 | 0 | 49.9 | 39122.1 | 50098.6 | 4141096 | 0 | 0 | 4629.1 | 77.34 | 72.95 | 100 | 0 | 0 | 25.9 | 0 | 0 | 24.8 | 0 | 0 | 25.8 | 0 | 0 | 26.4 | 0 | 0
2026-04-15 19:57 | 671.1 |  | 668.3 | 673 | 0 | 0 | 0 | 0 | 0 | 0 | 0 | 49.9 | 39122.1 | 50098.6 | 4141096 | 0 | 0 | 4629.1 | 77.34 | 72.95 | 100 | 0 | 0 | 25.9 | 0 | 0 | 24.8 | 0 | 0 | 25.8 | 0 | 0 | 26.4 | 0 | 0
2026-04-15 19:58 | 671.1 |  | 668.3 | 673 | 0 | 0 | 0 | 0 | 0 | 0 | 0 | 49.9 | 39122.1 | 50098.6 | 4141096 | 0 | 0 | 4629.1 | 77.34 | 72.95 | 100 | 0 | 0 | 25.9 | 0 | 0 | 24.8 | 0 | 0 | 25.8 | 0 | 0 | 26.4 | 0 | 0
2026-04-15 19:59 | 671.1 |  | 668.3 | 673 | 0 | 0 | 0 | 0 | 0 | 0 | 0 | 49.9 | 39122.1 | 50098.6 | 4141096 | 0 | 0 | 4629.1 | 77.34 | 72.95 | 100 | 0 | 0 | 25.9 | 0 | 0 | 24.8 | 0 | 0 | 25.8 | 0 | 0 | 26.4 | 0 | 0
2026-04-15 20:00 | 671.1 |  | 668.3 | 673 | 0 | 0 | 0 | 0 | 0 | 0 | 0 | 49.9 | 39122.1 | 50098.6 | 4141096 | 0 | 0 | 4629.1 | 77.34 | 72.95 | 100 | 0 | 0 | 25.9 | 0 | 0 | 24.8 | 0 | 0 | 25.8 | 0 | 0 | 26.4 | 0 | 0
2026-04-15 20:01 | 671.1 |  | 668.3 | 673 | 0 | 0 | 0 | 0 | 0 | 0 | 0 | 49.9 | 39122.1 | 50098.6 | 4141096 | 0 | 0 | 4629.1 | 77.34 | 72.95 | 100 | 0 | 0 | 25.9 | 0 | 0 | 24.8 | 0 | 0 | 25.8 | 0 | 0 | 26.4 | 0 | 0
2026-04-15 20:02 | 671.1 |  | 668.3 | 673 | 0 | 0 | 0 | 0 | 0 | 0 | 0 | 49.9 | 39122.1 | 50098.6 | 4141096 | 0 | 0 | 4629.1 | 77.34 | 72.95 | 100 | 0 | 0 | 25.9 | 0 | 0 | 24.8 | 0 | 0 | 25.8 | 0 | 0 | 26.4 | 0 | 0
2026-04-15 20:03 | 671.1 |  | 668.3 | 673 | 0 | 0 | 0 | 0 | 0 | 0 | 0 | 49.9 | 39122.1 | 50098.6 | 4141096 | 0 | 0 | 4629.1 | 77.34 | 72.95 | 100 | 0 | 0 | 25.9 | 0 | 0 | 24.8 | 0 | 0 | 25.8 | 0 | 0 | 26.4 | 0 | 0
2026-04-15 20:04 | 671.1 |  | 668.3 | 673 | 0 | 0 | 0 | 0 | 0 | 0 | 0 | 49.9 | 39122.1 | 50098.6 | 4141096 | 0 | 0 | 4629.1 | 77.34 | 72.95 | 100 | 0 | 0 | 25.9 | 0 | 0 | 24.8 | 0 | 0 | 25.8 | 0 | 0 | 26.4 | 0 | 0
2026-04-15 20:05 | 671.1 |  | 668.3 | 673 | 0 | 0 | 0 | 0 | 0 | 0 | 0 | 49.9 | 39122.1 | 50098.6 | 4141096 | 0 | 0 | 4629.1 | 77.34 | 72.95 | 100 | 0 | 0 | 25.9 | 0 | 0 | 24.8 | 0 | 0 | 25.8 | 0 | 0 | 26.4 | 0 | 0
2026-04-15 20:06 | 671.1 |  | 668.3 | 673 | 0 | 0 | 0 | 0 | 0 | 0 | 0 | 49.9 | 39122.1 | 50098.6 | 4141096 | 0 | 0 | 4629.1 | 77.34 | 72.95 | 100 | 0 | 0 | 25.9 | 0 | 0 | 24.8 | 0 | 0 | 25.8 | 0 | 0 | 26.4 | 0 | 0
2026-04-15 20:07 | 671.1 |  | 668.3 | 673 | 0 | 0 | 0 | 0 | 0 | 0 | 0 | 49.9 | 39122.1 | 50098.6 | 4141096 | 0 | 0 | 4629.1 | 77.34 | 72.95 | 100 | 0 | 0 | 25.9 | 0 | 0 | 24.8 | 0 | 0 | 25.8 | 0 | 0 | 26.4 | 0 | 0
2026-04-15 20:08 | 671.1 |  | 668.3 | 673 | 0 | 0 | 0 | 0 | 0 | 0 | 0 | 49.9 | 39122.1 | 50098.6 | 4141096 | 0 | 0 | 4629.1 | 77.34 | 72.95 | 100 | 0 | 0 | 25.9 | 0 | 0 | 24.8 | 0 | 0 | 25.8 | 0 | 0 | 26.4 | 0 | 0
2026-04-15 20:09 | 671.1 |  | 668.3 | 673 | 0 | 0 | 0 | 0 | 0 | 0 | 0 | 49.9 | 39122.1 | 50098.6 | 4141096 | 0 | 0 | 4629.1 | 77.34 | 72.95 | 100 | 0 | 0 | 25.9 | 0 | 0 | 24.8 | 0 | 0 | 25.8 | 0 | 0 | 26.4 | 0 | 0
2026-04-15 20:10 | 671.1 |  | 668.3 | 673 | 0 | 0 | 0 | 0 | 0 | 0 | 0 | 49.9 | 39122.1 | 50098.6 | 4141096 | 0 | 0 | 4629.1 | 77.34 | 72.95 | 100 | 0 | 0 | 25.9 | 0 | 0 | 24.8 | 0 | 0 | 25.8 | 0 | 0 | 26.4 | 0 | 0
2026-04-15 20:11 | 671.1 |  | 668.3 | 673 | 0 | 0 | 0 | 0 | 0 | 0 | 0 | 49.9 | 39122.1 | 50098.6 | 4141096 | 0 | 0 | 4629.1 | 77.34 | 72.95 | 100 | 0 | 0 | 25.9 | 0 | 0 | 24.8 | 0 | 0 | 25.8 | 0 | 0 | 26.4 | 0 | 0
2026-04-15 20:12 | 671.1 |  | 668.3 | 673 | 0 | 0 | 0 | 0 | 0 | 0 | 0 | 49.9 | 39122.1 | 50098.6 | 4141096 | 0 | 0 | 4629.1 | 77.34 | 72.95 | 100 | 0 | 0 | 25.9 | 0 | 0 | 24.8 | 0 | 0 | 25.8 | 0 | 0 | 26.4 | 0 | 0
2026-04-15 20:13 | 671.1 |  | 668.3 | 673 | 0 | 0 | 0 | 0 | 0 | 0 | 0 | 49.9 | 39122.1 | 50098.6 | 4141096 | 0 | 0 | 4629.1 | 77.34 | 72.95 | 100 | 0 | 0 | 25.9 | 0 | 0 | 24.8 | 0 | 0 | 25.8 | 0 | 0 | 26.4 | 0 | 0
2026-04-15 20:14 | 671.1 |  | 668.3 | 673 | 0 | 0 | 0 | 0 | 0 | 0 | 0 | 49.9 | 39122.1 | 50098.6 | 4141096 | 0 | 0 | 4629.1 | 77.34 | 72.95 | 100 | 0 | 0 | 25.9 | 0 | 0 | 24.8 | 0 | 0 | 25.8 | 0 | 0 | 26.4 | 0 | 0
2026-04-15 20:15 | 671.1 |  | 668.3 | 673 | 0 | 0 | 0 | 0 | 0 | 0 | 0 | 49.9 | 39122.1 | 50098.6 | 4141096 | 0 | 0 | 4629.1 | 77.34 | 72.95 | 100 | 0 | 0 | 25.9 | 0 | 0 | 24.8 | 0 | 0 | 25.8 | 0 | 0 | 26.4 | 0 | 0
2026-04-15 20:16 | 671.1 |  | 668.3 | 673 | 0 | 0 | 0 | 0 | 0 | 0 | 0 | 49.9 | 39122.1 | 50098.6 | 4141096 | 0 | 0 | 4629.1 | 77.34 | 72.95 | 100 | 0 | 0 | 25.9 | 0 | 0 | 24.8 | 0 | 0 | 25.8 | 0 | 0 | 26.4 | 0 | 0
2026-04-15 20:17 | 671.1 |  | 668.3 | 673 | 0 | 0 | 0 | 0 | 0 | 0 | 0 | 49.9 | 39122.1 | 50098.6 | 4141096 | 0 | 0 | 4629.1 | 77.34 | 72.95 | 100 | 0 | 0 | 25.9 | 0 | 0 | 24.8 | 0 | 0 | 25.8 | 0 | 0 | 26.4 | 0 | 0
2026-04-15 20:18 | 671.1 |  | 668.3 | 673 | 0 | 0 | 0 | 0 | 0 | 0 | 0 | 49.9 | 39122.1 | 50098.6 | 4141096 | 0 | 0 | 4629.1 | 77.34 | 72.95 | 100 | 0 | 0 | 25.9 | 0 | 0 | 24.8 | 0 | 0 | 25.8 | 0 | 0 | 26.4 | 0 | 0
2026-04-15 20:19 | 671.1 |  | 668.3 | 673 | 0 | 0 | 0 | 0 | 0 | 0 | 0 | 49.9 | 39122.1 | 50098.6 | 4141096 | 0 | 0 | 4629.1 | 77.34 | 72.95 | 100 | 0 | 0 | 25.9 | 0 | 0 | 24.8 | 0 | 0 | 25.8 | 0 | 0 | 26.4 | 0 | 0
2026-04-15 20:20 | 671.1 |  | 668.3 | 673 | 0 | 0 | 0 | 0 | 0 | 0 | 0 | 49.9 | 39122.1 | 50098.6 | 4141096 | 0 | 0 | 4629.1 | 77.34 | 72.95 | 100 | 0 | 0 | 25.9 | 0 | 0 | 24.8 | 0 | 0 | 25.8 | 0 | 0 | 26.4 | 0 | 0
2026-04-15 20:21 | 671.1 |  | 668.3 | 673 | 0 | 0 | 0 | 0 | 0 | 0 | 0 | 49.9 | 39122.1 | 50098.6 | 4141096 | 0 | 0 | 4629.1 | 77.34 | 72.95 | 100 | 0 | 0 | 25.9 | 0 | 0 | 24.8 | 0 | 0 | 25.8 | 0 | 0 | 26.4 | 0 | 0
2026-04-15 20:22 | 671.1 |  | 668.3 | 673 | 0 | 0 | 0 | 0 | 0 | 0 | 0 | 49.9 | 39122.1 | 50098.6 | 4141096 | 0 | 0 | 4629.1 | 77.34 | 72.95 | 100 | 0 | 0 | 25.9 | 0 | 0 | 24.8 | 0 | 0 | 25.8 | 0 | 0 | 26.4 | 0 | 0
2026-04-15 20:23 | 671.1 |  | 668.3 | 673 | 0 | 0 | 0 | 0 | 0 | 0 | 0 | 49.9 | 39122.1 | 50098.6 | 4141096 | 0 | 0 | 4629.1 | 77.34 | 72.95 | 100 | 0 | 0 | 25.9 | 0 | 0 | 24.8 | 0 | 0 | 25.8 | 0 | 0 | 26.4 | 0 | 0
2026-04-15 20:24 | 671.1 |  | 668.3 | 673 | 0 | 0 | 0 | 0 | 0 | 0 | 0 | 49.9 | 39122.1 | 50098.6 | 4141096 | 0 | 0 | 4629.1 | 77.34 | 72.95 | 100 | 0 | 0 | 25.9 | 0 | 0 | 24.8 | 0 | 0 | 25.8 | 0 | 0 | 26.4 | 0 | 0
2026-04-15 20:25 | 671.1 |  | 668.3 | 673 | 0 | 0 | 0 | 0 | 0 | 0 | 0 | 49.9 | 39122.1 | 50098.6 | 4141096 | 0 | 0 | 4629.1 | 77.34 | 72.95 | 100 | 0 | 0 | 25.9 | 0 | 0 | 24.8 | 0 | 0 | 25.8 | 0 | 0 | 26.4 | 0 | 0
2026-04-15 20:26 | 671.1 |  | 668.3 | 673 | 0 | 0 | 0 | 0 | 0 | 0 | 0 | 49.9 | 39122.1 | 50098.6 | 4141096 | 0 | 0 | 4629.1 | 77.34 | 72.95 | 100 | 0 | 0 | 25.9 | 0 | 0 | 24.8 | 0 | 0 | 25.8 | 0 | 0 | 26.4 | 0 | 0
2026-04-15 20:27 | 671.1 |  | 668.3 | 673 | 0 | 0 | 0 | 0 | 0 | 0 | 0 | 49.9 | 39122.1 | 50098.6 | 4141096 | 0 | 0 | 4629.1 | 77.34 | 72.95 | 100 | 0 | 0 | 25.9 | 0 | 0 | 24.8 | 0 | 0 | 25.8 | 0 | 0 | 26.4 | 0 | 0
2026-04-15 20:28 | 671.1 |  | 668.3 | 673 | 0 | 0 | 0 | 0 | 0 | 0 | 0 | 49.9 | 39122.1 | 50098.6 | 4141096 | 0 | 0 | 4629.1 | 77.34 | 72.95 | 100 | 0 | 0 | 25.9 | 0 | 0 | 24.8 | 0 | 0 | 25.8 | 0 | 0 | 26.4 | 0 | 0
2026-04-15 20:29 | 671.1 |  | 668.3 | 673 | 0 | 0 | 0 | 0 | 0 | 0 | 0 | 49.9 | 39122.1 | 50098.6 | 4141096 | 0 | 0 | 4629.1 | 77.34 | 72.95 | 100 | 0 | 0 | 25.9 | 0 | 0 | 24.8 | 0 | 0 | 25.8 | 0 | 0 | 26.4 | 0 | 0
2026-04-15 20:30 | 671.1 |  | 668.3 | 673 | 0 | 0 | 0 | 0 | 0 | 0 | 0 | 49.9 | 39122.1 | 50098.6 | 4141096 | 0 | 0 | 4629.1 | 77.34 | 72.95 | 100 | 0 | 0 | 25.9 | 0 | 0 | 24.8 | 0 | 0 | 25.8 | 0 | 0 | 26.4 | 0 | 0
2026-04-15 20:31 | 671.1 |  | 668.3 | 673 | 0 | 0 | 0 | 0 | 0 | 0 | 0 | 49.9 | 39122.1 | 50098.6 | 4141096 | 0 | 0 | 4629.1 | 77.34 | 72.95 | 100 | 0 | 0 | 25.9 | 0 | 0 | 24.8 | 0 | 0 | 25.8 | 0 | 0 | 26.4 | 0 | 0
2026-04-15 20:32 | 671.1 |  | 668.3 | 673 | 0 | 0 | 0 | 0 | 0 | 0 | 0 | 49.9 | 39122.1 | 50098.6 | 4141096 | 0 | 0 | 4629.1 | 77.34 | 72.95 | 100 | 0 | 0 | 25.9 | 0 | 0 | 24.8 | 0 | 0 | 25.8 | 0 | 0 | 26.4 | 0 | 0
2026-04-15 20:33 | 671.1 |  | 668.3 | 673 | 0 | 0 | 0 | 0 | 0 | 0 | 0 | 49.9 | 39122.1 | 50098.6 | 4141096 | 0 | 0 | 4629.1 | 77.34 | 72.95 | 100 | 0 | 0 | 25.9 | 0 | 0 | 24.8 | 0 | 0 | 25.8 | 0 | 0 | 26.4 | 0 | 0
2026-04-15 20:34 | 671.1 |  | 668.3 | 673 | 0 | 0 | 0 | 0 | 0 | 0 | 0 | 49.9 | 39122.1 | 50098.6 | 4141096 | 0 | 0 | 4629.1 | 77.34 | 72.95 | 100 | 0 | 0 | 25.9 | 0 | 0 | 24.8 | 0 | 0 | 25.8 | 0 | 0 | 26.4 | 0 | 0
2026-04-15 20:35 | 671.1 |  | 668.3 | 673 | 0 | 0 | 0 | 0 | 0 | 0 | 0 | 49.9 | 39122.1 | 50098.6 | 4141096 | 0 | 0 | 4629.1 | 77.34 | 72.95 | 100 | 0 | 0 | 25.9 | 0 | 0 | 24.8 | 0 | 0 | 25.8 | 0 | 0 | 26.4 | 0 | 0
2026-04-15 20:36 | 671.1 |  | 668.3 | 673 | 0 | 0 | 0 | 0 | 0 | 0 | 0 | 49.9 | 39122.1 | 50098.6 | 4141096 | 0 | 0 | 4629.1 | 77.34 | 72.95 | 100 | 0 | 0 | 25.9 | 0 | 0 | 24.8 | 0 | 0 | 25.8 | 0 | 0 | 26.4 | 0 | 0
2026-04-15 20:37 | 671.1 |  | 668.3 | 673 | 0 | 0 | 0 | 0 | 0 | 0 | 0 | 49.9 | 39122.1 | 50098.6 | 4141096 | 0 | 0 | 4629.1 | 77.34 | 72.95 | 100 | 0 | 0 | 25.9 | 0 | 0 | 24.8 | 0 | 0 | 25.8 | 0 | 0 | 26.4 | 0 | 0
2026-04-15 20:38 | 671.1 |  | 668.3 | 673 | 0 | 0 | 0 | 0 | 0 | 0 | 0 | 49.9 | 39122.1 | 50098.6 | 4141096 | 0 | 0 | 4629.1 | 77.34 | 72.95 | 100 | 0 | 0 | 25.9 | 0 | 0 | 24.8 | 0 | 0 | 25.8 | 0 | 0 | 26.4 | 0 | 0
2026-04-15 20:39 | 671.1 |  | 668.3 | 673 | 0 | 0 | 0 | 0 | 0 | 0 | 0 | 49.9 | 39122.1 | 50098.6 | 4141096 | 0 | 0 | 4629.1 | 77.34 | 72.95 | 100 | 0 | 0 | 25.9 | 0 | 0 | 24.8 | 0 | 0 | 25.8 | 0 | 0 | 26.4 | 0 | 0
2026-04-15 20:40 | 671.1 |  | 668.3 | 673 | 0 | 0 | 0 | 0 | 0 | 0 | 0 | 49.9 | 39122.1 | 50098.6 | 4141096 | 0 | 0 | 4629.1 | 77.34 | 72.95 | 100 | 0 | 0 | 25.9 | 0 | 0 | 24.8 | 0 | 0 | 25.8 | 0 | 0 | 26.4 | 0 | 0
2026-04-15 20:41 | 671.1 |  | 668.3 | 673 | 0 | 0 | 0 | 0 | 0 | 0 | 0 | 49.9 | 39122.1 | 50098.6 | 4141096 | 0 | 0 | 4629.1 | 77.34 | 72.95 | 100 | 0 | 0 | 25.9 | 0 | 0 | 24.8 | 0 | 0 | 25.8 | 0 | 0 | 26.4 | 0 | 0
2026-04-15 20:42 | 671.1 |  | 668.3 | 673 | 0 | 0 | 0 | 0 | 0 | 0 | 0 | 49.9 | 39122.1 | 50098.6 | 4141096 | 0 | 0 | 4629.1 | 77.34 | 72.95 | 100 | 0 | 0 | 25.9 | 0 | 0 | 24.8 | 0 | 0 | 25.8 | 0 | 0 | 26.4 | 0 | 0
2026-04-15 20:43 | 671.1 |  | 668.3 | 673 | 0 | 0 | 0 | 0 | 0 | 0 | 0 | 49.9 | 39122.1 | 50098.6 | 4141096 | 0 | 0 | 4629.1 | 77.34 | 72.95 | 100 | 0 | 0 | 25.9 | 0 | 0 | 24.8 | 0 | 0 | 25.8 | 0 | 0 | 26.4 | 0 | 0
2026-04-15 20:44 | 671.1 |  | 668.3 | 673 | 0 | 0 | 0 | 0 | 0 | 0 | 0 | 49.9 | 39122.1 | 50098.6 | 4141096 | 0 | 0 | 4629.1 | 77.34 | 72.95 | 100 | 0 | 0 | 25.9 | 0 | 0 | 24.8 | 0 | 0 | 25.8 | 0 | 0 | 26.4 | 0 | 0
2026-04-15 20:45 | 671.1 |  | 668.3 | 673 | 0 | 0 | 0 | 0 | 0 | 0 | 0 | 49.9 | 39122.1 | 50098.6 | 4141096 | 0 | 0 | 4629.1 | 77.34 | 72.95 | 100 | 0 | 0 | 25.9 | 0 | 0 | 24.8 | 0 | 0 | 25.8 | 0 | 0 | 26.4 | 0 | 0
2026-04-15 20:46 | 671.1 |  | 668.3 | 673 | 0 | 0 | 0 | 0 | 0 | 0 | 0 | 49.9 | 39122.1 | 50098.6 | 4141096 | 0 | 0 | 4629.1 | 77.34 | 72.95 | 100 | 0 | 0 | 25.9 | 0 | 0 | 24.8 | 0 | 0 | 25.8 | 0 | 0 | 26.4 | 0 | 0
2026-04-15 20:47 | 671.1 |  | 668.3 | 673 | 0 | 0 | 0 | 0 | 0 | 0 | 0 | 49.9 | 39122.1 | 50098.6 | 4141096 | 0 | 0 | 4629.1 | 77.34 | 72.95 | 100 | 0 | 0 | 25.9 | 0 | 0 | 24.8 | 0 | 0 | 25.8 | 0 | 0 | 26.4 | 0 | 0
2026-04-15 20:48 | 671.1 |  | 668.3 | 673 | 0 | 0 | 0 | 0 | 0 | 0 | 0 | 49.9 | 39122.1 | 50098.6 | 4141096 | 0 | 0 | 4629.1 | 77.34 | 72.95 | 100 | 0 | 0 | 25.9 | 0 | 0 | 24.8 | 0 | 0 | 25.8 | 0 | 0 | 26.4 | 0 | 0
2026-04-15 20:49 | 671.1 |  | 668.3 | 673 | 0 | 0 | 0 | 0 | 0 | 0 | 0 | 49.9 | 39122.1 | 50098.6 | 4141096 | 0 | 0 | 4629.1 | 77.34 | 72.95 | 100 | 0 | 0 | 25.9 | 0 | 0 | 24.8 | 0 | 0 | 25.8 | 0 | 0 | 26.4 | 0 | 0
2026-04-15 20:50 | 671.1 |  | 668.3 | 673 | 0 | 0 | 0 | 0 | 0 | 0 | 0 | 49.9 | 39122.1 | 50098.6 | 4141096 | 0 | 0 | 4629.1 | 77.34 | 72.95 | 100 | 0 | 0 | 25.9 | 0 | 0 | 24.8 | 0 | 0 | 25.8 | 0 | 0 | 26.4 | 0 | 0
2026-04-15 20:51 | 671.1 |  | 668.3 | 673 | 0 | 0 | 0 | 0 | 0 | 0 | 0 | 49.9 | 39122.1 | 50098.6 | 4141096 | 0 | 0 | 4629.1 | 77.34 | 72.95 | 100 | 0 | 0 | 25.9 | 0 | 0 | 24.8 | 0 | 0 | 25.8 | 0 | 0 | 26.4 | 0 | 0
2026-04-15 20:52 | 671.1 |  | 668.3 | 673 | 0 | 0 | 0 | 0 | 0 | 0 | 0 | 49.9 | 39122.1 | 50098.6 | 4141096 | 0 | 0 | 4629.1 | 77.34 | 72.95 | 100 | 0 | 0 | 25.9 | 0 | 0 | 24.8 | 0 | 0 | 25.8 | 0 | 0 | 26.4 | 0 | 0
2026-04-15 20:53 | 671.1 |  | 668.3 | 673 | 0 | 0 | 0 | 0 | 0 | 0 | 0 | 49.9 | 39122.1 | 50098.6 | 4141096 | 0 | 0 | 4629.1 | 77.34 | 72.95 | 100 | 0 | 0 | 25.9 | 0 | 0 | 24.8 | 0 | 0 | 25.8 | 0 | 0 | 26.4 | 0 | 0
2026-04-15 20:54 | 671.1 |  | 668.3 | 673 | 0 | 0 | 0 | 0 | 0 | 0 | 0 | 49.9 | 39122.1 | 50098.6 | 4141096 | 0 | 0 | 4629.1 | 77.34 | 72.95 | 100 | 0 | 0 | 25.9 | 0 | 0 | 24.8 | 0 | 0 | 25.8 | 0 | 0 | 26.4 | 0 | 0
2026-04-15 20:55 | 671.1 |  | 668.3 | 673 | 0 | 0 | 0 | 0 | 0 | 0 | 0 | 49.9 | 39122.1 | 50098.6 | 4141096 | 0 | 0 | 4629.1 | 77.34 | 72.95 | 100 | 0 | 0 | 25.9 | 0 | 0 | 24.8 | 0 | 0 | 25.8 | 0 | 0 | 26.4 | 0 | 0
2026-04-15 20:56 | 671.1 |  | 668.3 | 673 | 0 | 0 | 0 | 0 | 0 | 0 | 0 | 49.9 | 39122.1 | 50098.6 | 4141096 | 0 | 0 | 4629.1 | 77.34 | 72.95 | 100 | 0 | 0 | 25.9 | 0 | 0 | 24.8 | 0 | 0 | 25.8 | 0 | 0 | 26.4 | 0 | 0
2026-04-15 20:57 | 671.1 |  | 668.3 | 673 | 0 | 0 | 0 | 0 | 0 | 0 | 0 | 49.9 | 39122.1 | 50098.6 | 4141096 | 0 | 0 | 4629.1 | 77.34 | 72.95 | 100 | 0 | 0 | 25.9 | 0 | 0 | 24.8 | 0 | 0 | 25.8 | 0 | 0 | 26.4 | 0 | 0
2026-04-15 20:58 | 671.1 |  | 668.3 | 673 | 0 | 0 | 0 | 0 | 0 | 0 | 0 | 49.9 | 39122.1 | 50098.6 | 4141096 | 0 | 0 | 4629.1 | 77.34 | 72.95 | 100 | 0 | 0 | 25.9 | 0 | 0 | 24.8 | 0 | 0 | 25.8 | 0 | 0 | 26.4 | 0 | 0
2026-04-15 20:59 | 671.1 |  | 668.3 | 673 | 0 | 0 | 0 | 0 | 0 | 0 | 0 | 49.9 | 39122.1 | 50098.6 | 4141096 | 0 | 0 | 4629.1 | 77.34 | 72.95 | 100 | 0 | 0 | 25.9 | 0 | 0 | 24.8 | 0 | 0 | 25.8 | 0 | 0 | 26.4 | 0 | 0
2026-04-15 21:00 | 671.1 |  | 668.3 | 673 | 0 | 0 | 0 | 0 | 0 | 0 | 0 | 49.9 | 39122.1 | 50098.6 | 4141096 | 0 | 0 | 4629.1 | 77.34 | 72.95 | 100 | 0 | 0 | 25.9 | 0 | 0 | 24.8 | 0 | 0 | 25.8 | 0 | 0 | 26.4 | 0 | 0
2026-04-15 21:01 | 671.1 |  | 668.3 | 673 | 0 | 0 | 0 | 0 | 0 | 0 | 0 | 49.9 | 39122.1 | 50098.6 | 4141096 | 0 | 0 | 4629.1 | 77.34 | 72.95 | 100 | 0 | 0 | 25.9 | 0 | 0 | 24.8 | 0 | 0 | 25.8 | 0 | 0 | 26.4 | 0 | 0
2026-04-15 21:02 | 671.1 |  | 668.3 | 673 | 0 | 0 | 0 | 0 | 0 | 0 | 0 | 49.9 | 39122.1 | 50098.6 | 4141096 | 0 | 0 | 4629.1 | 77.34 | 72.95 | 100 | 0 | 0 | 25.9 | 0 | 0 | 24.8 | 0 | 0 | 25.8 | 0 | 0 | 26.4 | 0 | 0
2026-04-15 21:03 | 671.1 |  | 668.3 | 673 | 0 | 0 | 0 | 0 | 0 | 0 | 0 | 49.9 | 39122.1 | 50098.6 | 4141096 | 0 | 0 | 4629.1 | 77.34 | 72.95 | 100 | 0 | 0 | 25.9 | 0 | 0 | 24.8 | 0 | 0 | 25.8 | 0 | 0 | 26.4 | 0 | 0
2026-04-15 21:04 | 671.1 |  | 668.3 | 673 | 0 | 0 | 0 | 0 | 0 | 0 | 0 | 49.9 | 39122.1 | 50098.6 | 4141096 | 0 | 0 | 4629.1 | 77.34 | 72.95 | 100 | 0 | 0 | 25.9 | 0 | 0 | 24.8 | 0 | 0 | 25.8 | 0 | 0 | 26.4 | 0 | 0
2026-04-15 21:05 | 671.1 |  | 668.3 | 673 | 0 | 0 | 0 | 0 | 0 | 0 | 0 | 49.9 | 39122.1 | 50098.6 | 4141096 | 0 | 0 | 4629.1 | 77.34 | 72.95 | 100 | 0 | 0 | 25.9 | 0 | 0 | 24.8 | 0 | 0 | 25.8 | 0 | 0 | 26.4 | 0 | 0
2026-04-15 21:06 | 671.1 |  | 668.3 | 673 | 0 | 0 | 0 | 0 | 0 | 0 | 0 | 49.9 | 39122.1 | 50098.6 | 4141096 | 0 | 0 | 4629.1 | 77.34 | 72.95 | 100 | 0 | 0 | 25.9 | 0 | 0 | 24.8 | 0 | 0 | 25.8 | 0 | 0 | 26.4 | 0 | 0
2026-04-15 21:07 | 671.1 |  | 668.3 | 673 | 0 | 0 | 0 | 0 | 0 | 0 | 0 | 49.9 | 39122.1 | 50098.6 | 4141096 | 0 | 0 | 4629.1 | 77.34 | 72.95 | 100 | 0 | 0 | 25.9 | 0 | 0 | 24.8 | 0 | 0 | 25.8 | 0 | 0 | 26.4 | 0 | 0
2026-04-15 21:08 | 671.1 |  | 668.3 | 673 | 0 | 0 | 0 | 0 | 0 | 0 | 0 | 49.9 | 39122.1 | 50098.6 | 4141096 | 0 | 0 | 4629.1 | 77.34 | 72.95 | 100 | 0 | 0 | 25.9 | 0 | 0 | 24.8 | 0 | 0 | 25.8 | 0 | 0 | 26.4 | 0 | 0
2026-04-15 21:09 | 671.1 |  | 668.3 | 673 | 0 | 0 | 0 | 0 | 0 | 0 | 0 | 49.9 | 39122.1 | 50098.6 | 4141096 | 0 | 0 | 4629.1 | 77.34 | 72.95 | 100 | 0 | 0 | 25.9 | 0 | 0 | 24.8 | 0 | 0 | 25.8 | 0 | 0 | 26.4 | 0 | 0
2026-04-15 21:10 | 671.1 |  | 668.3 | 673 | 0 | 0 | 0 | 0 | 0 | 0 | 0 | 49.9 | 39122.1 | 50098.6 | 4141096 | 0 | 0 | 4629.1 | 77.34 | 72.95 | 100 | 0 | 0 | 25.9 | 0 | 0 | 24.8 | 0 | 0 | 25.8 | 0 | 0 | 26.4 | 0 | 0
2026-04-15 21:11 | 671.1 |  | 668.3 | 673 | 0 | 0 | 0 | 0 | 0 | 0 | 0 | 49.9 | 39122.1 | 50098.6 | 4141096 | 0 | 0 | 4629.1 | 77.34 | 72.95 | 100 | 0 | 0 | 25.9 | 0 | 0 | 24.8 | 0 | 0 | 25.8 | 0 | 0 | 26.4 | 0 | 0
2026-04-15 21:12 | 671.1 |  | 668.3 | 673 | 0 | 0 | 0 | 0 | 0 | 0 | 0 | 49.9 | 39122.1 | 50098.6 | 4141096 | 0 | 0 | 4629.1 | 77.34 | 72.95 | 100 | 0 | 0 | 25.9 | 0 | 0 | 24.8 | 0 | 0 | 25.8 | 0 | 0 | 26.4 | 0 | 0
2026-04-15 21:13 | 671.1 |  | 668.3 | 673 | 0 | 0 | 0 | 0 | 0 | 0 | 0 | 49.9 | 39122.1 | 50098.6 | 4141096 | 0 | 0 | 4629.1 | 77.34 | 72.95 | 100 | 0 | 0 | 25.9 | 0 | 0 | 24.8 | 0 | 0 | 25.8 | 0 | 0 | 26.4 | 0 | 0
2026-04-15 21:14 | 671.1 |  | 668.3 | 673 | 0 | 0 | 0 | 0 | 0 | 0 | 0 | 49.9 | 39122.1 | 50098.6 | 4141096 | 0 | 0 | 4629.1 | 77.34 | 72.95 | 100 | 0 | 0 | 25.9 | 0 | 0 | 24.8 | 0 | 0 | 25.8 | 0 | 0 | 26.4 | 0 | 0
2026-04-15 21:15 | 671.1 |  | 668.3 | 673 | 0 | 0 | 0 | 0 | 0 | 0 | 0 | 49.9 | 39122.1 | 50098.6 | 4141096 | 0 | 0 | 4629.1 | 77.34 | 72.95 | 100 | 0 | 0 | 25.9 | 0 | 0 | 24.8 | 0 | 0 | 25.8 | 0 | 0 | 26.4 | 0 | 0
2026-04-15 21:16 | 671.1 |  | 668.3 | 673 | 0 | 0 | 0 | 0 | 0 | 0 | 0 | 49.9 | 39122.1 | 50098.6 | 4141096 | 0 | 0 | 4629.1 | 77.34 | 72.95 | 100 | 0 | 0 | 25.9 | 0 | 0 | 24.8 | 0 | 0 | 25.8 | 0 | 0 | 26.4 | 0 | 0
2026-04-15 21:17 | 671.1 |  | 668.3 | 673 | 0 | 0 | 0 | 0 | 0 | 0 | 0 | 49.9 | 39122.1 | 50098.6 | 4141096 | 0 | 0 | 4629.1 | 77.34 | 72.95 | 100 | 0 | 0 | 25.9 | 0 | 0 | 24.8 | 0 | 0 | 25.8 | 0 | 0 | 26.4 | 0 | 0
2026-04-15 21:18 | 671.1 |  | 668.3 | 673 | 0 | 0 | 0 | 0 | 0 | 0 | 0 | 49.9 | 39122.1 | 50098.6 | 4141096 | 0 | 0 | 4629.1 | 77.34 | 72.95 | 100 | 0 | 0 | 25.9 | 0 | 0 | 24.8 | 0 | 0 | 25.8 | 0 | 0 | 26.4 | 0 | 0
2026-04-15 21:19 | 671.1 |  | 668.3 | 673 | 0 | 0 | 0 | 0 | 0 | 0 | 0 | 49.9 | 39122.1 | 50098.6 | 4141096 | 0 | 0 | 4629.1 | 77.34 | 72.95 | 100 | 0 | 0 | 25.9 | 0 | 0 | 24.8 | 0 | 0 | 25.8 | 0 | 0 | 26.4 | 0 | 0
2026-04-15 21:20 | 671.1 |  | 668.3 | 673 | 0 | 0 | 0 | 0 | 0 | 0 | 0 | 49.9 | 39122.1 | 50098.6 | 4141096 | 0 | 0 | 4629.1 | 77.34 | 72.95 | 100 | 0 | 0 | 25.9 | 0 | 0 | 24.8 | 0 | 0 | 25.8 | 0 | 0 | 26.4 | 0 | 0
2026-04-15 21:21 | 671.1 |  | 668.3 | 673 | 0 | 0 | 0 | 0 | 0 | 0 | 0 | 49.9 | 39122.1 | 50098.6 | 4141096 | 0 | 0 | 4629.1 | 77.34 | 72.95 | 100 | 0 | 0 | 25.9 | 0 | 0 | 24.8 | 0 | 0 | 25.8 | 0 | 0 | 26.4 | 0 | 0
2026-04-15 21:22 | 671.1 |  | 668.3 | 673 | 0 | 0 | 0 | 0 | 0 | 0 | 0 | 49.9 | 39122.1 | 50098.6 | 4141096 | 0 | 0 | 4629.1 | 77.34 | 72.95 | 100 | 0 | 0 | 25.9 | 0 | 0 | 24.8 | 0 | 0 | 25.8 | 0 | 0 | 26.4 | 0 | 0
2026-04-15 21:23 | 671.1 |  | 668.3 | 673 | 0 | 0 | 0 | 0 | 0 | 0 | 0 | 49.9 | 39122.1 | 50098.6 | 4141096 | 0 | 0 | 4629.1 | 77.34 | 72.95 | 100 | 0 | 0 | 25.9 | 0 | 0 | 24.8 | 0 | 0 | 25.8 | 0 | 0 | 26.4 | 0 | 0
2026-04-15 21:24 | 671.1 |  | 668.3 | 673 | 0 | 0 | 0 | 0 | 0 | 0 | 0 | 49.9 | 39122.1 | 50098.6 | 4141096 | 0 | 0 | 4629.1 | 77.34 | 72.95 | 100 | 0 | 0 | 25.9 | 0 | 0 | 24.8 | 0 | 0 | 25.8 | 0 | 0 | 26.4 | 0 | 0
2026-04-15 21:25 | 671.1 |  | 668.3 | 673 | 0 | 0 | 0 | 0 | 0 | 0 | 0 | 49.9 | 39122.1 | 50098.6 | 4141096 | 0 | 0 | 4629.1 | 77.34 | 72.95 | 100 | 0 | 0 | 25.9 | 0 | 0 | 24.8 | 0 | 0 | 25.8 | 0 | 0 | 26.4 | 0 | 0
2026-04-15 21:26 | 671.1 |  | 668.3 | 673 | 0 | 0 | 0 | 0 | 0 | 0 | 0 | 49.9 | 39122.1 | 50098.6 | 4141096 | 0 | 0 | 4629.1 | 77.34 | 72.95 | 100 | 0 | 0 | 25.9 | 0 | 0 | 24.8 | 0 | 0 | 25.8 | 0 | 0 | 26.4 | 0 | 0
2026-04-15 21:27 | 671.1 |  | 668.3 | 673 | 0 | 0 | 0 | 0 | 0 | 0 | 0 | 49.9 | 39122.1 | 50098.6 | 4141096 | 0 | 0 | 4629.1 | 77.34 | 72.95 | 100 | 0 | 0 | 25.9 | 0 | 0 | 24.8 | 0 | 0 | 25.8 | 0 | 0 | 26.4 | 0 | 0
2026-04-15 21:28 | 671.1 |  | 668.3 | 673 | 0 | 0 | 0 | 0 | 0 | 0 | 0 | 49.9 | 39122.1 | 50098.6 | 4141096 | 0 | 0 | 4629.1 | 77.34 | 72.95 | 100 | 0 | 0 | 25.9 | 0 | 0 | 24.8 | 0 | 0 | 25.8 | 0 | 0 | 26.4 | 0 | 0
2026-04-15 21:29 | 671.1 |  | 668.3 | 673 | 0 | 0 | 0 | 0 | 0 | 0 | 0 | 49.9 | 39122.1 | 50098.6 | 4141096 | 0 | 0 | 4629.1 | 77.34 | 72.95 | 100 | 0 | 0 | 25.9 | 0 | 0 | 24.8 | 0 | 0 | 25.8 | 0 | 0 | 26.4 | 0 | 0
2026-04-15 21:30 | 671.1 |  | 668.3 | 673 | 0 | 0 | 0 | 0 | 0 | 0 | 0 | 49.9 | 39122.1 | 50098.6 | 4141096 | 0 | 0 | 4629.1 | 77.34 | 72.95 | 100 | 0 | 0 | 25.9 | 0 | 0 | 24.8 | 0 | 0 | 25.8 | 0 | 0 | 26.4 | 0 | 0
2026-04-15 21:31 | 671.1 |  | 668.3 | 673 | 0 | 0 | 0 | 0 | 0 | 0 | 0 | 49.9 | 39122.1 | 50098.6 | 4141096 | 0 | 0 | 4629.1 | 77.34 | 72.95 | 100 | 0 | 0 | 25.9 | 0 | 0 | 24.8 | 0 | 0 | 25.8 | 0 | 0 | 26.4 | 0 | 0
2026-04-15 21:32 | 671.1 |  | 668.3 | 673 | 0 | 0 | 0 | 0 | 0 | 0 | 0 | 49.9 | 39122.1 | 50098.6 | 4141096 | 0 | 0 | 4629.1 | 77.34 | 72.95 | 100 | 0 | 0 | 25.9 | 0 | 0 | 24.8 | 0 | 0 | 25.8 | 0 | 0 | 26.4 | 0 | 0
2026-04-15 21:33 | 671.1 |  | 668.3 | 673 | 0 | 0 | 0 | 0 | 0 | 0 | 0 | 49.9 | 39122.1 | 50098.6 | 4141096 | 0 | 0 | 4629.1 | 77.34 | 72.95 | 100 | 0 | 0 | 25.9 | 0 | 0 | 24.8 | 0 | 0 | 25.8 | 0 | 0 | 26.4 | 0 | 0
2026-04-15 21:34 | 671.1 |  | 668.3 | 673 | 0 | 0 | 0 | 0 | 0 | 0 | 0 | 49.9 | 39122.1 | 50098.6 | 4141096 | 0 | 0 | 4629.1 | 77.34 | 72.95 | 100 | 0 | 0 | 25.9 | 0 | 0 | 24.8 | 0 | 0 | 25.8 | 0 | 0 | 26.4 | 0 | 0
2026-04-15 21:35 | 671.1 |  | 668.3 | 673 | 0 | 0 | 0 | 0 | 0 | 0 | 0 | 49.9 | 39122.1 | 50098.6 | 4141096 | 0 | 0 | 4629.1 | 77.34 | 72.95 | 100 | 0 | 0 | 25.9 | 0 | 0 | 24.8 | 0 | 0 | 25.8 | 0 | 0 | 26.4 | 0 | 0
2026-04-15 21:36 | 671.1 |  | 668.3 | 673 | 0 | 0 | 0 | 0 | 0 | 0 | 0 | 49.9 | 39122.1 | 50098.6 | 4141096 | 0 | 0 | 4629.1 | 77.34 | 72.95 | 100 | 0 | 0 | 25.9 | 0 | 0 | 24.8 | 0 | 0 | 25.8 | 0 | 0 | 26.4 | 0 | 0
2026-04-15 21:37 | 671.1 |  | 668.3 | 673 | 0 | 0 | 0 | 0 | 0 | 0 | 0 | 49.9 | 39122.1 | 50098.6 | 4141096 | 0 | 0 | 4629.1 | 77.34 | 72.95 | 100 | 0 | 0 | 25.9 | 0 | 0 | 24.8 | 0 | 0 | 25.8 | 0 | 0 | 26.4 | 0 | 0
2026-04-15 21:38 | 671.1 |  | 668.3 | 673 | 0 | 0 | 0 | 0 | 0 | 0 | 0 | 49.9 | 39122.1 | 50098.6 | 4141096 | 0 | 0 | 4629.1 | 77.34 | 72.95 | 100 | 0 | 0 | 25.9 | 0 | 0 | 24.8 | 0 | 0 | 25.8 | 0 | 0 | 26.4 | 0 | 0
2026-04-15 21:39 | 671.1 |  | 668.3 | 673 | 0 | 0 | 0 | 0 | 0 | 0 | 0 | 49.9 | 39122.1 | 50098.6 | 4141096 | 0 | 0 | 4629.1 | 77.34 | 72.95 | 100 | 0 | 0 | 25.9 | 0 | 0 | 24.8 | 0 | 0 | 25.8 | 0 | 0 | 26.4 | 0 | 0
2026-04-15 21:40 | 671.1 |  | 668.3 | 673 | 0 | 0 | 0 | 0 | 0 | 0 | 0 | 49.9 | 39122.1 | 50098.6 | 4141096 | 0 | 0 | 4629.1 | 77.34 | 72.95 | 100 | 0 | 0 | 25.9 | 0 | 0 | 24.8 | 0 | 0 | 25.8 | 0 | 0 | 26.4 | 0 | 0
2026-04-15 21:41 | 671.1 |  | 668.3 | 673 | 0 | 0 | 0 | 0 | 0 | 0 | 0 | 49.9 | 39122.1 | 50098.6 | 4141096 | 0 | 0 | 4629.1 | 77.34 | 72.95 | 100 | 0 | 0 | 25.9 | 0 | 0 | 24.8 | 0 | 0 | 25.8 | 0 | 0 | 26.4 | 0 | 0
2026-04-15 21:42 | 671.1 |  | 668.3 | 673 | 0 | 0 | 0 | 0 | 0 | 0 | 0 | 49.9 | 39122.1 | 50098.6 | 4141096 | 0 | 0 | 4629.1 | 77.34 | 72.95 | 100 | 0 | 0 | 25.9 | 0 | 0 | 24.8 | 0 | 0 | 25.8 | 0 | 0 | 26.4 | 0 | 0
2026-04-15 21:43 | 671.1 |  | 668.3 | 673 | 0 | 0 | 0 | 0 | 0 | 0 | 0 | 49.9 | 39122.1 | 50098.6 | 4141096 | 0 | 0 | 4629.1 | 77.34 | 72.95 | 100 | 0 | 0 | 25.9 | 0 | 0 | 24.8 | 0 | 0 | 25.8 | 0 | 0 | 26.4 | 0 | 0
2026-04-15 21:44 | 671.1 |  | 668.3 | 673 | 0 | 0 | 0 | 0 | 0 | 0 | 0 | 49.9 | 39122.1 | 50098.6 | 4141096 | 0 | 0 | 4629.1 | 77.34 | 72.95 | 100 | 0 | 0 | 25.9 | 0 | 0 | 24.8 | 0 | 0 | 25.8 | 0 | 0 | 26.4 | 0 | 0
2026-04-15 21:45 | 671.1 |  | 668.3 | 673 | 0 | 0 | 0 | 0 | 0 | 0 | 0 | 49.9 | 39122.1 | 50098.6 | 4141096 | 0 | 0 | 4629.1 | 77.34 | 72.95 | 100 | 0 | 0 | 25.9 | 0 | 0 | 24.8 | 0 | 0 | 25.8 | 0 | 0 | 26.4 | 0 | 0
2026-04-15 21:46 | 671.1 |  | 668.3 | 673 | 0 | 0 | 0 | 0 | 0 | 0 | 0 | 49.9 | 39122.1 | 50098.6 | 4141096 | 0 | 0 | 4629.1 | 77.34 | 72.95 | 100 | 0 | 0 | 25.9 | 0 | 0 | 24.8 | 0 | 0 | 25.8 | 0 | 0 | 26.4 | 0 | 0
2026-04-15 21:47 | 671.1 |  | 668.3 | 673 | 0 | 0 | 0 | 0 | 0 | 0 | 0 | 49.9 | 39122.1 | 50098.6 | 4141096 | 0 | 0 | 4629.1 | 77.34 | 72.95 | 100 | 0 | 0 | 25.9 | 0 | 0 | 24.8 | 0 | 0 | 25.8 | 0 | 0 | 26.4 | 0 | 0
2026-04-15 21:48 | 671.1 |  | 668.3 | 673 | 0 | 0 | 0 | 0 | 0 | 0 | 0 | 49.9 | 39122.1 | 50098.6 | 4141096 | 0 | 0 | 4629.1 | 77.34 | 72.95 | 100 | 0 | 0 | 25.9 | 0 | 0 | 24.8 | 0 | 0 | 25.8 | 0 | 0 | 26.4 | 0 | 0
2026-04-15 21:49 | 671.1 |  | 668.3 | 673 | 0 | 0 | 0 | 0 | 0 | 0 | 0 | 49.9 | 39122.1 | 50098.6 | 4141096 | 0 | 0 | 4629.1 | 77.34 | 72.95 | 100 | 0 | 0 | 25.9 | 0 | 0 | 24.8 | 0 | 0 | 25.8 | 0 | 0 | 26.4 | 0 | 0
2026-04-15 21:50 | 671.1 |  | 668.3 | 673 | 0 | 0 | 0 | 0 | 0 | 0 | 0 | 49.9 | 39122.1 | 50098.6 | 4141096 | 0 | 0 | 4629.1 | 77.34 | 72.95 | 100 | 0 | 0 | 25.9 | 0 | 0 | 24.8 | 0 | 0 | 25.8 | 0 | 0 | 26.4 | 0 | 0
2026-04-15 21:51 | 671.1 |  | 668.3 | 673 | 0 | 0 | 0 | 0 | 0 | 0 | 0 | 49.9 | 39122.1 | 50098.6 | 4141096 | 0 | 0 | 4629.1 | 77.34 | 72.95 | 100 | 0 | 0 | 25.9 | 0 | 0 | 24.8 | 0 | 0 | 25.8 | 0 | 0 | 26.4 | 0 | 0
2026-04-15 21:52 | 671.1 |  | 668.3 | 673 | 0 | 0 | 0 | 0 | 0 | 0 | 0 | 49.9 | 39122.1 | 50098.6 | 4141096 | 0 | 0 | 4629.1 | 77.34 | 72.95 | 100 | 0 | 0 | 25.9 | 0 | 0 | 24.8 | 0 | 0 | 25.8 | 0 | 0 | 26.4 | 0 | 0
2026-04-15 21:53 | 671.1 |  | 668.3 | 673 | 0 | 0 | 0 | 0 | 0 | 0 | 0 | 49.9 | 39122.1 | 50098.6 | 4141096 | 0 | 0 | 4629.1 | 77.34 | 72.95 | 100 | 0 | 0 | 25.9 | 0 | 0 | 24.8 | 0 | 0 | 25.8 | 0 | 0 | 26.4 | 0 | 0
2026-04-15 21:54 | 671.1 |  | 668.3 | 673 | 0 | 0 | 0 | 0 | 0 | 0 | 0 | 49.9 | 39122.1 | 50098.6 | 4141096 | 0 | 0 | 4629.1 | 77.34 | 72.95 | 100 | 0 | 0 | 25.9 | 0 | 0 | 24.8 | 0 | 0 | 25.8 | 0 | 0 | 26.4 | 0 | 0
2026-04-15 21:55 | 671.1 |  | 668.3 | 673 | 0 | 0 | 0 | 0 | 0 | 0 | 0 | 49.9 | 39122.1 | 50098.6 | 4141096 | 0 | 0 | 4629.1 | 77.34 | 72.95 | 100 | 0 | 0 | 25.9 | 0 | 0 | 24.8 | 0 | 0 | 25.8 | 0 | 0 | 26.4 | 0 | 0
2026-04-15 21:56 | 671.1 |  | 668.3 | 673 | 0 | 0 | 0 | 0 | 0 | 0 | 0 | 49.9 | 39122.1 | 50098.6 | 4141096 | 0 | 0 | 4629.1 | 77.34 | 72.95 | 100 | 0 | 0 | 25.9 | 0 | 0 | 24.8 | 0 | 0 | 25.8 | 0 | 0 | 26.4 | 0 | 0
2026-04-15 21:57 | 671.1 |  | 668.3 | 673 | 0 | 0 | 0 | 0 | 0 | 0 | 0 | 49.9 | 39122.1 | 50098.6 | 4141096 | 0 | 0 | 4629.1 | 77.34 | 72.95 | 100 | 0 | 0 | 25.9 | 0 | 0 | 24.8 | 0 | 0 | 25.8 | 0 | 0 | 26.4 | 0 | 0
2026-04-15 21:58 | 671.1 |  | 668.3 | 673 | 0 | 0 | 0 | 0 | 0 | 0 | 0 | 49.9 | 39122.1 | 50098.6 | 4141096 | 0 | 0 | 4629.1 | 77.34 | 72.95 | 100 | 0 | 0 | 25.9 | 0 | 0 | 24.8 | 0 | 0 | 25.8 | 0 | 0 | 26.4 | 0 | 0
2026-04-15 21:59 | 671.1 |  | 668.3 | 673 | 0 | 0 | 0 | 0 | 0 | 0 | 0 | 49.9 | 39122.1 | 50098.6 | 4141096 | 0 | 0 | 4629.1 | 77.34 | 72.95 | 100 | 0 | 0 | 25.9 | 0 | 0 | 24.8 | 0 | 0 | 25.8 | 0 | 0 | 26.4 | 0 | 0
2026-04-15 22:00 | 671.1 |  | 668.3 | 673 | 0 | 0 | 0 | 0 | 0 | 0 | 0 | 49.9 | 39122.1 | 50098.6 | 4141096 | 0 | 0 | 4629.1 | 77.34 | 72.95 | 100 | 0 | 0 | 25.9 | 0 | 0 | 24.8 | 0 | 0 | 25.8 | 0 | 0 | 26.4 | 0 | 0
2026-04-15 22:01 | 671.1 |  | 668.3 | 673 | 0 | 0 | 0 | 0 | 0 | 0 | 0 | 49.9 | 39122.1 | 50098.6 | 4141096 | 0 | 0 | 4629.1 | 77.34 | 72.95 | 100 | 0 | 0 | 25.9 | 0 | 0 | 24.8 | 0 | 0 | 25.8 | 0 | 0 | 26.4 | 0 | 0
2026-04-15 22:02 | 671.1 |  | 668.3 | 673 | 0 | 0 | 0 | 0 | 0 | 0 | 0 | 49.9 | 39122.1 | 50098.6 | 4141096 | 0 | 0 | 4629.1 | 77.34 | 72.95 | 100 | 0 | 0 | 25.9 | 0 | 0 | 24.8 | 0 | 0 | 25.8 | 0 | 0 | 26.4 | 0 | 0
2026-04-15 22:03 | 671.1 |  | 668.3 | 673 | 0 | 0 | 0 | 0 | 0 | 0 | 0 | 49.9 | 39122.1 | 50098.6 | 4141096 | 0 | 0 | 4629.1 | 77.34 | 72.95 | 100 | 0 | 0 | 25.9 | 0 | 0 | 24.8 | 0 | 0 | 25.8 | 0 | 0 | 26.4 | 0 | 0
2026-04-15 22:04 | 671.1 |  | 668.3 | 673 | 0 | 0 | 0 | 0 | 0 | 0 | 0 | 49.9 | 39122.1 | 50098.6 | 4141096 | 0 | 0 | 4629.1 | 77.34 | 72.95 | 100 | 0 | 0 | 25.9 | 0 | 0 | 24.8 | 0 | 0 | 25.8 | 0 | 0 | 26.4 | 0 | 0
2026-04-15 22:05 | 671.1 |  | 668.3 | 673 | 0 | 0 | 0 | 0 | 0 | 0 | 0 | 49.9 | 39122.1 | 50098.6 | 4141096 | 0 | 0 | 4629.1 | 77.34 | 72.95 | 100 | 0 | 0 | 25.9 | 0 | 0 | 24.8 | 0 | 0 | 25.8 | 0 | 0 | 26.4 | 0 | 0
2026-04-15 22:06 | 671.1 |  | 668.3 | 673 | 0 | 0 | 0 | 0 | 0 | 0 | 0 | 49.9 | 39122.1 | 50098.6 | 4141096 | 0 | 0 | 4629.1 | 77.34 | 72.95 | 100 | 0 | 0 | 25.9 | 0 | 0 | 24.8 | 0 | 0 | 25.8 | 0 | 0 | 26.4 | 0 | 0
2026-04-15 22:07 | 671.1 |  | 668.3 | 673 | 0 | 0 | 0 | 0 | 0 | 0 | 0 | 49.9 | 39122.1 | 50098.6 | 4141096 | 0 | 0 | 4629.1 | 77.34 | 72.95 | 100 | 0 | 0 | 25.9 | 0 | 0 | 24.8 | 0 | 0 | 25.8 | 0 | 0 | 26.4 | 0 | 0
2026-04-15 22:08 | 671.1 |  | 668.3 | 673 | 0 | 0 | 0 | 0 | 0 | 0 | 0 | 49.9 | 39122.1 | 50098.6 | 4141096 | 0 | 0 | 4629.1 | 77.34 | 72.95 | 100 | 0 | 0 | 25.9 | 0 | 0 | 24.8 | 0 | 0 | 25.8 | 0 | 0 | 26.4 | 0 | 0
2026-04-15 22:09 | 671.1 |  | 668.3 | 673 | 0 | 0 | 0 | 0 | 0 | 0 | 0 | 49.9 | 39122.1 | 50098.6 | 4141096 | 0 | 0 | 4629.1 | 77.34 | 72.95 | 100 | 0 | 0 | 25.9 | 0 | 0 | 24.8 | 0 | 0 | 25.8 | 0 | 0 | 26.4 | 0 | 0
2026-04-15 22:10 | 671.1 |  | 668.3 | 673 | 0 | 0 | 0 | 0 | 0 | 0 | 0 | 49.9 | 39122.1 | 50098.6 | 4141096 | 0 | 0 | 4629.1 | 77.34 | 72.95 | 100 | 0 | 0 | 25.9 | 0 | 0 | 24.8 | 0 | 0 | 25.8 | 0 | 0 | 26.4 | 0 | 0
2026-04-15 22:11 | 671.1 |  | 668.3 | 673 | 0 | 0 | 0 | 0 | 0 | 0 | 0 | 49.9 | 39122.1 | 50098.6 | 4141096 | 0 | 0 | 4629.1 | 77.34 | 72.95 | 100 | 0 | 0 | 25.9 | 0 | 0 | 24.8 | 0 | 0 | 25.8 | 0 | 0 | 26.4 | 0 | 0
2026-04-15 22:12 | 671.1 |  | 668.3 | 673 | 0 | 0 | 0 | 0 | 0 | 0 | 0 | 49.9 | 39122.1 | 50098.6 | 4141096 | 0 | 0 | 4629.1 | 77.34 | 72.95 | 100 | 0 | 0 | 25.9 | 0 | 0 | 24.8 | 0 | 0 | 25.8 | 0 | 0 | 26.4 | 0 | 0
2026-04-15 22:13 | 671.1 |  | 668.3 | 673 | 0 | 0 | 0 | 0 | 0 | 0 | 0 | 49.9 | 39122.1 | 50098.6 | 4141096 | 0 | 0 | 4629.1 | 77.34 | 72.95 | 100 | 0 | 0 | 25.9 | 0 | 0 | 24.8 | 0 | 0 | 25.8 | 0 | 0 | 26.4 | 0 | 0
2026-04-15 22:14 | 671.1 |  | 668.3 | 673 | 0 | 0 | 0 | 0 | 0 | 0 | 0 | 49.9 | 39122.1 | 50098.6 | 4141096 | 0 | 0 | 4629.1 | 77.34 | 72.95 | 100 | 0 | 0 | 25.9 | 0 | 0 | 24.8 | 0 | 0 | 25.8 | 0 | 0 | 26.4 | 0 | 0
2026-04-15 22:15 | 671.1 |  | 668.3 | 673 | 0 | 0 | 0 | 0 | 0 | 0 | 0 | 49.9 | 39122.1 | 50098.6 | 4141096 | 0 | 0 | 4629.1 | 77.34 | 72.95 | 100 | 0 | 0 | 25.9 | 0 | 0 | 24.8 | 0 | 0 | 25.8 | 0 | 0 | 26.4 | 0 | 0
2026-04-15 22:16 | 671.1 |  | 668.3 | 673 | 0 | 0 | 0 | 0 | 0 | 0 | 0 | 49.9 | 39122.1 | 50098.6 | 4141096 | 0 | 0 | 4629.1 | 77.34 | 72.95 | 100 | 0 | 0 | 25.9 | 0 | 0 | 24.8 | 0 | 0 | 25.8 | 0 | 0 | 26.4 | 0 | 0
2026-04-15 22:17 | 671.1 |  | 668.3 | 673 | 0 | 0 | 0 | 0 | 0 | 0 | 0 | 49.9 | 39122.1 | 50098.6 | 4141096 | 0 | 0 | 4629.1 | 77.34 | 72.95 | 100 | 0 | 0 | 25.9 | 0 | 0 | 24.8 | 0 | 0 | 25.8 | 0 | 0 | 26.4 | 0 | 0
2026-04-15 22:18 | 671.1 |  | 668.3 | 673 | 0 | 0 | 0 | 0 | 0 | 0 | 0 | 49.9 | 39122.1 | 50098.6 | 4141096 | 0 | 0 | 4629.1 | 77.34 | 72.95 | 100 | 0 | 0 | 25.9 | 0 | 0 | 24.8 | 0 | 0 | 25.8 | 0 | 0 | 26.4 | 0 | 0
2026-04-15 22:19 | 671.1 |  | 668.3 | 673 | 0 | 0 | 0 | 0 | 0 | 0 | 0 | 49.9 | 39122.1 | 50098.6 | 4141096 | 0 | 0 | 4629.1 | 77.34 | 72.95 | 100 | 0 | 0 | 25.9 | 0 | 0 | 24.8 | 0 | 0 | 25.8 | 0 | 0 | 26.4 | 0 | 0
2026-04-15 22:20 | 671.1 |  | 668.3 | 673 | 0 | 0 | 0 | 0 | 0 | 0 | 0 | 49.9 | 39122.1 | 50098.6 | 4141096 | 0 | 0 | 4629.1 | 77.34 | 72.95 | 100 | 0 | 0 | 25.9 | 0 | 0 | 24.8 | 0 | 0 | 25.8 | 0 | 0 | 26.4 | 0 | 0
2026-04-15 22:21 | 671.1 |  | 668.3 | 673 | 0 | 0 | 0 | 0 | 0 | 0 | 0 | 49.9 | 39122.1 | 50098.6 | 4141096 | 0 | 0 | 4629.1 | 77.34 | 72.95 | 100 | 0 | 0 | 25.9 | 0 | 0 | 24.8 | 0 | 0 | 25.8 | 0 | 0 | 26.4 | 0 | 0
2026-04-15 22:22 | 671.1 |  | 668.3 | 673 | 0 | 0 | 0 | 0 | 0 | 0 | 0 | 49.9 | 39122.1 | 50098.6 | 4141096 | 0 | 0 | 4629.1 | 77.34 | 72.95 | 100 | 0 | 0 | 25.9 | 0 | 0 | 24.8 | 0 | 0 | 25.8 | 0 | 0 | 26.4 | 0 | 0
2026-04-15 22:23 | 671.1 |  | 668.3 | 673 | 0 | 0 | 0 | 0 | 0 | 0 | 0 | 49.9 | 39122.1 | 50098.6 | 4141096 | 0 | 0 | 4629.1 | 77.34 | 72.95 | 100 | 0 | 0 | 25.9 | 0 | 0 | 24.8 | 0 | 0 | 25.8 | 0 | 0 | 26.4 | 0 | 0
2026-04-15 22:24 | 671.1 |  | 668.3 | 673 | 0 | 0 | 0 | 0 | 0 | 0 | 0 | 49.9 | 39122.1 | 50098.6 | 4141096 | 0 | 0 | 4629.1 | 77.34 | 72.95 | 100 | 0 | 0 | 25.9 | 0 | 0 | 24.8 | 0 | 0 | 25.8 | 0 | 0 | 26.4 | 0 | 0
2026-04-15 22:25 | 671.1 |  | 668.3 | 673 | 0 | 0 | 0 | 0 | 0 | 0 | 0 | 49.9 | 39122.1 | 50098.6 | 4141096 | 0 | 0 | 4629.1 | 77.34 | 72.95 | 100 | 0 | 0 | 25.9 | 0 | 0 | 24.8 | 0 | 0 | 25.8 | 0 | 0 | 26.4 | 0 | 0
2026-04-15 22:26 | 671.1 |  | 668.3 | 673 | 0 | 0 | 0 | 0 | 0 | 0 | 0 | 49.9 | 39122.1 | 50098.6 | 4141096 | 0 | 0 | 4629.1 | 77.34 | 72.95 | 100 | 0 | 0 | 25.9 | 0 | 0 | 24.8 | 0 | 0 | 25.8 | 0 | 0 | 26.4 | 0 | 0
2026-04-15 22:27 | 671.1 |  | 668.3 | 673 | 0 | 0 | 0 | 0 | 0 | 0 | 0 | 49.9 | 39122.1 | 50098.6 | 4141096 | 0 | 0 | 4629.1 | 77.34 | 72.95 | 100 | 0 | 0 | 25.9 | 0 | 0 | 24.8 | 0 | 0 | 25.8 | 0 | 0 | 26.4 | 0 | 0
2026-04-15 22:28 | 671.1 |  | 668.3 | 673 | 0 | 0 | 0 | 0 | 0 | 0 | 0 | 49.9 | 39122.1 | 50098.6 | 4141096 | 0 | 0 | 4629.1 | 77.34 | 72.95 | 100 | 0 | 0 | 25.9 | 0 | 0 | 24.8 | 0 | 0 | 25.8 | 0 | 0 | 26.4 | 0 | 0
2026-04-15 22:29 | 671.1 |  | 668.3 | 673 | 0 | 0 | 0 | 0 | 0 | 0 | 0 | 49.9 | 39122.1 | 50098.6 | 4141096 | 0 | 0 | 4629.1 | 77.34 | 72.95 | 100 | 0 | 0 | 25.9 | 0 | 0 | 24.8 | 0 | 0 | 25.8 | 0 | 0 | 26.4 | 0 | 0
2026-04-15 22:30 | 671.1 |  | 668.3 | 673 | 0 | 0 | 0 | 0 | 0 | 0 | 0 | 49.9 | 39122.1 | 50098.6 | 4141096 | 0 | 0 | 4629.1 | 77.34 | 72.95 | 100 | 0 | 0 | 25.9 | 0 | 0 | 24.8 | 0 | 0 | 25.8 | 0 | 0 | 26.4 | 0 | 0
2026-04-15 22:31 | 671.1 |  | 668.3 | 673 | 0 | 0 | 0 | 0 | 0 | 0 | 0 | 49.9 | 39122.1 | 50098.6 | 4141096 | 0 | 0 | 4629.1 | 77.34 | 72.95 | 100 | 0 | 0 | 25.9 | 0 | 0 | 24.8 | 0 | 0 | 25.8 | 0 | 0 | 26.4 | 0 | 0
2026-04-15 22:32 | 671.1 |  | 668.3 | 673 | 0 | 0 | 0 | 0 | 0 | 0 | 0 | 49.9 | 39122.1 | 50098.6 | 4141096 | 0 | 0 | 4629.1 | 77.34 | 72.95 | 100 | 0 | 0 | 25.9 | 0 | 0 | 24.8 | 0 | 0 | 25.8 | 0 | 0 | 26.4 | 0 | 0
2026-04-15 22:33 | 671.1 |  | 668.3 | 673 | 0 | 0 | 0 | 0 | 0 | 0 | 0 | 49.9 | 39122.1 | 50098.6 | 4141096 | 0 | 0 | 4629.1 | 77.34 | 72.95 | 100 | 0 | 0 | 25.9 | 0 | 0 | 24.8 | 0 | 0 | 25.8 | 0 | 0 | 26.4 | 0 | 0
2026-04-15 22:34 | 671.1 |  | 668.3 | 673 | 0 | 0 | 0 | 0 | 0 | 0 | 0 | 49.9 | 39122.1 | 50098.6 | 4141096 | 0 | 0 | 4629.1 | 77.34 | 72.95 | 100 | 0 | 0 | 25.9 | 0 | 0 | 24.8 | 0 | 0 | 25.8 | 0 | 0 | 26.4 | 0 | 0
2026-04-15 22:35 | 671.1 |  | 668.3 | 673 | 0 | 0 | 0 | 0 | 0 | 0 | 0 | 49.9 | 39122.1 | 50098.6 | 4141096 | 0 | 0 | 4629.1 | 77.34 | 72.95 | 100 | 0 | 0 | 25.9 | 0 | 0 | 24.8 | 0 | 0 | 25.8 | 0 | 0 | 26.4 | 0 | 0
2026-04-15 22:36 | 671.1 |  | 668.3 | 673 | 0 | 0 | 0 | 0 | 0 | 0 | 0 | 49.9 | 39122.1 | 50098.6 | 4141096 | 0 | 0 | 4629.1 | 77.34 | 72.95 | 100 | 0 | 0 | 25.9 | 0 | 0 | 24.8 | 0 | 0 | 25.8 | 0 | 0 | 26.4 | 0 | 0
2026-04-15 22:37 | 671.1 |  | 668.3 | 673 | 0 | 0 | 0 | 0 | 0 | 0 | 0 | 49.9 | 39122.1 | 50098.6 | 4141096 | 0 | 0 | 4629.1 | 77.34 | 72.95 | 100 | 0 | 0 | 25.9 | 0 | 0 | 24.8 | 0 | 0 | 25.8 | 0 | 0 | 26.4 | 0 | 0
2026-04-15 22:38 | 671.1 |  | 668.3 | 673 | 0 | 0 | 0 | 0 | 0 | 0 | 0 | 49.9 | 39122.1 | 50098.6 | 4141096 | 0 | 0 | 4629.1 | 77.34 | 72.95 | 100 | 0 | 0 | 25.9 | 0 | 0 | 24.8 | 0 | 0 | 25.8 | 0 | 0 | 26.4 | 0 | 0
2026-04-15 22:39 | 671.1 |  | 668.3 | 673 | 0 | 0 | 0 | 0 | 0 | 0 | 0 | 49.9 | 39122.1 | 50098.6 | 4141096 | 0 | 0 | 4629.1 | 77.34 | 72.95 | 100 | 0 | 0 | 25.9 | 0 | 0 | 24.8 | 0 | 0 | 25.8 | 0 | 0 | 26.4 | 0 | 0
2026-04-15 22:40 | 671.1 |  | 668.3 | 673 | 0 | 0 | 0 | 0 | 0 | 0 | 0 | 49.9 | 39122.1 | 50098.6 | 4141096 | 0 | 0 | 4629.1 | 77.34 | 72.95 | 100 | 0 | 0 | 25.9 | 0 | 0 | 24.8 | 0 | 0 | 25.8 | 0 | 0 | 26.4 | 0 | 0
2026-04-15 22:41 | 671.1 |  | 668.3 | 673 | 0 | 0 | 0 | 0 | 0 | 0 | 0 | 49.9 | 39122.1 | 50098.6 | 4141096 | 0 | 0 | 4629.1 | 77.34 | 72.95 | 100 | 0 | 0 | 25.9 | 0 | 0 | 24.8 | 0 | 0 | 25.8 | 0 | 0 | 26.4 | 0 | 0
2026-04-15 22:42 | 671.1 |  | 668.3 | 673 | 0 | 0 | 0 | 0 | 0 | 0 | 0 | 49.9 | 39122.1 | 50098.6 | 4141096 | 0 | 0 | 4629.1 | 77.34 | 72.95 | 100 | 0 | 0 | 25.9 | 0 | 0 | 24.8 | 0 | 0 | 25.8 | 0 | 0 | 26.4 | 0 | 0
2026-04-15 22:43 | 671.1 |  | 668.3 | 673 | 0 | 0 | 0 | 0 | 0 | 0 | 0 | 49.9 | 39122.1 | 50098.6 | 4141096 | 0 | 0 | 4629.1 | 77.34 | 72.95 | 100 | 0 | 0 | 25.9 | 0 | 0 | 24.8 | 0 | 0 | 25.8 | 0 | 0 | 26.4 | 0 | 0
2026-04-15 22:44 | 671.1 |  | 668.3 | 673 | 0 | 0 | 0 | 0 | 0 | 0 | 0 | 49.9 | 39122.1 | 50098.6 | 4141096 | 0 | 0 | 4629.1 | 77.34 | 72.95 | 100 | 0 | 0 | 25.9 | 0 | 0 | 24.8 | 0 | 0 | 25.8 | 0 | 0 | 26.4 | 0 | 0
2026-04-15 22:45 | 671.1 |  | 668.3 | 673 | 0 | 0 | 0 | 0 | 0 | 0 | 0 | 49.9 | 39122.1 | 50098.6 | 4141096 | 0 | 0 | 4629.1 | 77.34 | 72.95 | 100 | 0 | 0 | 25.9 | 0 | 0 | 24.8 | 0 | 0 | 25.8 | 0 | 0 | 26.4 | 0 | 0
2026-04-15 22:46 | 671.1 |  | 668.3 | 673 | 0 | 0 | 0 | 0 | 0 | 0 | 0 | 49.9 | 39122.1 | 50098.6 | 4141096 | 0 | 0 | 4629.1 | 77.34 | 72.95 | 100 | 0 | 0 | 25.9 | 0 | 0 | 24.8 | 0 | 0 | 25.8 | 0 | 0 | 26.4 | 0 | 0
2026-04-15 22:47 | 671.1 |  | 668.3 | 673 | 0 | 0 | 0 | 0 | 0 | 0 | 0 | 49.9 | 39122.1 | 50098.6 | 4141096 | 0 | 0 | 4629.1 | 77.34 | 72.95 | 100 | 0 | 0 | 25.9 | 0 | 0 | 24.8 | 0 | 0 | 25.8 | 0 | 0 | 26.4 | 0 | 0
2026-04-15 22:48 | 671.1 |  | 668.3 | 673 | 0 | 0 | 0 | 0 | 0 | 0 | 0 | 49.9 | 39122.1 | 50098.6 | 4141096 | 0 | 0 | 4629.1 | 77.34 | 72.95 | 100 | 0 | 0 | 25.9 | 0 | 0 | 24.8 | 0 | 0 | 25.8 | 0 | 0 | 26.4 | 0 | 0
2026-04-15 22:49 | 671.1 |  | 668.3 | 673 | 0 | 0 | 0 | 0 | 0 | 0 | 0 | 49.9 | 39122.1 | 50098.6 | 4141096 | 0 | 0 | 4629.1 | 77.34 | 72.95 | 100 | 0 | 0 | 25.9 | 0 | 0 | 24.8 | 0 | 0 | 25.8 | 0 | 0 | 26.4 | 0 | 0
2026-04-15 22:50 | 671.1 |  | 668.3 | 673 | 0 | 0 | 0 | 0 | 0 | 0 | 0 | 49.9 | 39122.1 | 50098.6 | 4141096 | 0 | 0 | 4629.1 | 77.34 | 72.95 | 100 | 0 | 0 | 25.9 | 0 | 0 | 24.8 | 0 | 0 | 25.8 | 0 | 0 | 26.4 | 0 | 0
2026-04-15 22:51 | 671.1 |  | 668.3 | 673 | 0 | 0 | 0 | 0 | 0 | 0 | 0 | 49.9 | 39122.1 | 50098.6 | 4141096 | 0 | 0 | 4629.1 | 77.34 | 72.95 | 100 | 0 | 0 | 25.9 | 0 | 0 | 24.8 | 0 | 0 | 25.8 | 0 | 0 | 26.4 | 0 | 0
2026-04-15 22:52 | 671.1 |  | 668.3 | 673 | 0 | 0 | 0 | 0 | 0 | 0 | 0 | 49.9 | 39122.1 | 50098.6 | 4141096 | 0 | 0 | 4629.1 | 77.34 | 72.95 | 100 | 0 | 0 | 25.9 | 0 | 0 | 24.8 | 0 | 0 | 25.8 | 0 | 0 | 26.4 | 0 | 0
2026-04-15 22:53 | 671.1 |  | 668.3 | 673 | 0 | 0 | 0 | 0 | 0 | 0 | 0 | 49.9 | 39122.1 | 50098.6 | 4141096 | 0 | 0 | 4629.1 | 77.34 | 72.95 | 100 | 0 | 0 | 25.9 | 0 | 0 | 24.8 | 0 | 0 | 25.8 | 0 | 0 | 26.4 | 0 | 0
2026-04-15 22:54 | 671.1 |  | 668.3 | 673 | 0 | 0 | 0 | 0 | 0 | 0 | 0 | 49.9 | 39122.1 | 50098.6 | 4141096 | 0 | 0 | 4629.1 | 77.34 | 72.95 | 100 | 0 | 0 | 25.9 | 0 | 0 | 24.8 | 0 | 0 | 25.8 | 0 | 0 | 26.4 | 0 | 0
2026-04-15 22:55 | 671.1 |  | 668.3 | 673 | 0 | 0 | 0 | 0 | 0 | 0 | 0 | 49.9 | 39122.1 | 50098.6 | 4141096 | 0 | 0 | 4629.1 | 77.34 | 72.95 | 100 | 0 | 0 | 25.9 | 0 | 0 | 24.8 | 0 | 0 | 25.8 | 0 | 0 | 26.4 | 0 | 0
2026-04-15 22:56 | 671.1 |  | 668.3 | 673 | 0 | 0 | 0 | 0 | 0 | 0 | 0 | 49.9 | 39122.1 | 50098.6 | 4141096 | 0 | 0 | 4629.1 | 77.34 | 72.95 | 100 | 0 | 0 | 25.9 | 0 | 0 | 24.8 | 0 | 0 | 25.8 | 0 | 0 | 26.4 | 0 | 0
2026-04-15 22:57 | 671.1 |  | 668.3 | 673 | 0 | 0 | 0 | 0 | 0 | 0 | 0 | 49.9 | 39122.1 | 50098.6 | 4141096 | 0 | 0 | 4629.1 | 77.34 | 72.95 | 100 | 0 | 0 | 25.9 | 0 | 0 | 24.8 | 0 | 0 | 25.8 | 0 | 0 | 26.4 | 0 | 0
2026-04-15 22:58 | 671.1 |  | 668.3 | 673 | 0 | 0 | 0 | 0 | 0 | 0 | 0 | 49.9 | 39122.1 | 50098.6 | 4141096 | 0 | 0 | 4629.1 | 77.34 | 72.95 | 100 | 0 | 0 | 25.9 | 0 | 0 | 24.8 | 0 | 0 | 25.8 | 0 | 0 | 26.4 | 0 | 0
2026-04-15 22:59 | 671.1 |  | 668.3 | 673 | 0 | 0 | 0 | 0 | 0 | 0 | 0 | 49.9 | 39122.1 | 50098.6 | 4141096 | 0 | 0 | 4629.1 | 77.34 | 72.95 | 100 | 0 | 0 | 25.9 | 0 | 0 | 24.8 | 0 | 0 | 25.8 | 0 | 0 | 26.4 | 0 | 0
2026-04-15 23:00 | 671.1 |  | 668.3 | 673 | 0 | 0 | 0 | 0 | 0 | 0 | 0 | 49.9 | 39122.1 | 50098.6 | 4141096 | 0 | 0 | 4629.1 | 77.34 | 72.95 | 100 | 0 | 0 | 25.9 | 0 | 0 | 24.8 | 0 | 0 | 25.8 | 0 | 0 | 26.4 | 0 | 0
2026-04-15 23:01 | 671.1 |  | 668.3 | 673 | 0 | 0 | 0 | 0 | 0 | 0 | 0 | 49.9 | 39122.1 | 50098.6 | 4141096 | 0 | 0 | 4629.1 | 77.34 | 72.95 | 100 | 0 | 0 | 25.9 | 0 | 0 | 24.8 | 0 | 0 | 25.8 | 0 | 0 | 26.4 | 0 | 0
2026-04-15 23:02 | 671.1 |  | 668.3 | 673 | 0 | 0 | 0 | 0 | 0 | 0 | 0 | 49.9 | 39122.1 | 50098.6 | 4141096 | 0 | 0 | 4629.1 | 77.34 | 72.95 | 100 | 0 | 0 | 25.9 | 0 | 0 | 24.8 | 0 | 0 | 25.8 | 0 | 0 | 26.4 | 0 | 0
2026-04-15 23:03 | 671.1 |  | 668.3 | 673 | 0 | 0 | 0 | 0 | 0 | 0 | 0 | 49.9 | 39122.1 | 50098.6 | 4141096 | 0 | 0 | 4629.1 | 77.34 | 72.95 | 100 | 0 | 0 | 25.9 | 0 | 0 | 24.8 | 0 | 0 | 25.8 | 0 | 0 | 26.4 | 0 | 0
2026-04-15 23:04 | 671.1 |  | 668.3 | 673 | 0 | 0 | 0 | 0 | 0 | 0 | 0 | 49.9 | 39122.1 | 50098.6 | 4141096 | 0 | 0 | 4629.1 | 77.34 | 72.95 | 100 | 0 | 0 | 25.9 | 0 | 0 | 24.8 | 0 | 0 | 25.8 | 0 | 0 | 26.4 | 0 | 0
2026-04-15 23:05 | 671.1 |  | 668.3 | 673 | 0 | 0 | 0 | 0 | 0 | 0 | 0 | 49.9 | 39122.1 | 50098.6 | 4141096 | 0 | 0 | 4629.1 | 77.34 | 72.95 | 100 | 0 | 0 | 25.9 | 0 | 0 | 24.8 | 0 | 0 | 25.8 | 0 | 0 | 26.4 | 0 | 0
2026-04-15 23:06 | 671.1 |  | 668.3 | 673 | 0 | 0 | 0 | 0 | 0 | 0 | 0 | 49.9 | 39122.1 | 50098.6 | 4141096 | 0 | 0 | 4629.1 | 77.34 | 72.95 | 100 | 0 | 0 | 25.9 | 0 | 0 | 24.8 | 0 | 0 | 25.8 | 0 | 0 | 26.4 | 0 | 0
2026-04-15 23:07 | 671.1 |  | 668.3 | 673 | 0 | 0 | 0 | 0 | 0 | 0 | 0 | 49.9 | 39122.1 | 50098.6 | 4141096 | 0 | 0 | 4629.1 | 77.34 | 72.95 | 100 | 0 | 0 | 25.9 | 0 | 0 | 24.8 | 0 | 0 | 25.8 | 0 | 0 | 26.4 | 0 | 0
2026-04-15 23:08 | 671.1 |  | 668.3 | 673 | 0 | 0 | 0 | 0 | 0 | 0 | 0 | 49.9 | 39122.1 | 50098.6 | 4141096 | 0 | 0 | 4629.1 | 77.34 | 72.95 | 100 | 0 | 0 | 25.9 | 0 | 0 | 24.8 | 0 | 0 | 25.8 | 0 | 0 | 26.4 | 0 | 0
2026-04-15 23:09 | 671.1 |  | 668.3 | 673 | 0 | 0 | 0 | 0 | 0 | 0 | 0 | 49.9 | 39122.1 | 50098.6 | 4141096 | 0 | 0 | 4629.1 | 77.34 | 72.95 | 100 | 0 | 0 | 25.9 | 0 | 0 | 24.8 | 0 | 0 | 25.8 | 0 | 0 | 26.4 | 0 | 0
2026-04-15 23:10 | 671.1 |  | 668.3 | 673 | 0 | 0 | 0 | 0 | 0 | 0 | 0 | 49.9 | 39122.1 | 50098.6 | 4141096 | 0 | 0 | 4629.1 | 77.34 | 72.95 | 100 | 0 | 0 | 25.9 | 0 | 0 | 24.8 | 0 | 0 | 25.8 | 0 | 0 | 26.4 | 0 | 0
2026-04-15 23:11 | 671.1 |  | 668.3 | 673 | 0 | 0 | 0 | 0 | 0 | 0 | 0 | 49.9 | 39122.1 | 50098.6 | 4141096 | 0 | 0 | 4629.1 | 77.34 | 72.95 | 100 | 0 | 0 | 25.9 | 0 | 0 | 24.8 | 0 | 0 | 25.8 | 0 | 0 | 26.4 | 0 | 0
2026-04-15 23:12 | 671.1 |  | 668.3 | 673 | 0 | 0 | 0 | 0 | 0 | 0 | 0 | 49.9 | 39122.1 | 50098.6 | 4141096 | 0 | 0 | 4629.1 | 77.34 | 72.95 | 100 | 0 | 0 | 25.9 | 0 | 0 | 24.8 | 0 | 0 | 25.8 | 0 | 0 | 26.4 | 0 | 0
2026-04-15 23:13 | 671.1 |  | 668.3 | 673 | 0 | 0 | 0 | 0 | 0 | 0 | 0 | 49.9 | 39122.1 | 50098.6 | 4141096 | 0 | 0 | 4629.1 | 77.34 | 72.95 | 100 | 0 | 0 | 25.9 | 0 | 0 | 24.8 | 0 | 0 | 25.8 | 0 | 0 | 26.4 | 0 | 0
2026-04-15 23:14 | 671.1 |  | 668.3 | 673 | 0 | 0 | 0 | 0 | 0 | 0 | 0 | 49.9 | 39122.1 | 50098.6 | 4141096 | 0 | 0 | 4629.1 | 77.34 | 72.95 | 100 | 0 | 0 | 25.9 | 0 | 0 | 24.8 | 0 | 0 | 25.8 | 0 | 0 | 26.4 | 0 | 0
2026-04-15 23:15 | 671.1 |  | 668.3 | 673 | 0 | 0 | 0 | 0 | 0 | 0 | 0 | 49.9 | 39122.1 | 50098.6 | 4141096 | 0 | 0 | 4629.1 | 77.34 | 72.95 | 100 | 0 | 0 | 25.9 | 0 | 0 | 24.8 | 0 | 0 | 25.8 | 0 | 0 | 26.4 | 0 | 0
2026-04-15 23:16 | 671.1 |  | 668.3 | 673 | 0 | 0 | 0 | 0 | 0 | 0 | 0 | 49.9 | 39122.1 | 50098.6 | 4141096 | 0 | 0 | 4629.1 | 77.34 | 72.95 | 100 | 0 | 0 | 25.9 | 0 | 0 | 24.8 | 0 | 0 | 25.8 | 0 | 0 | 26.4 | 0 | 0
2026-04-15 23:17 | 671.1 |  | 668.3 | 673 | 0 | 0 | 0 | 0 | 0 | 0 | 0 | 49.9 | 39122.1 | 50098.6 | 4141096 | 0 | 0 | 4629.1 | 77.34 | 72.95 | 100 | 0 | 0 | 25.9 | 0 | 0 | 24.8 | 0 | 0 | 25.8 | 0 | 0 | 26.4 | 0 | 0
2026-04-15 23:18 | 671.1 |  | 668.3 | 673 | 0 | 0 | 0 | 0 | 0 | 0 | 0 | 49.9 | 39122.1 | 50098.6 | 4141096 | 0 | 0 | 4629.1 | 77.34 | 72.95 | 100 | 0 | 0 | 25.9 | 0 | 0 | 24.8 | 0 | 0 | 25.8 | 0 | 0 | 26.4 | 0 | 0
2026-04-15 23:19 | 671.1 |  | 668.3 | 673 | 0 | 0 | 0 | 0 | 0 | 0 | 0 | 49.9 | 39122.1 | 50098.6 | 4141096 | 0 | 0 | 4629.1 | 77.34 | 72.95 | 100 | 0 | 0 | 25.9 | 0 | 0 | 24.8 | 0 | 0 | 25.8 | 0 | 0 | 26.4 | 0 | 0
2026-04-15 23:20 | 671.1 |  | 668.3 | 673 | 0 | 0 | 0 | 0 | 0 | 0 | 0 | 49.9 | 39122.1 | 50098.6 | 4141096 | 0 | 0 | 4629.1 | 77.34 | 72.95 | 100 | 0 | 0 | 25.9 | 0 | 0 | 24.8 | 0 | 0 | 25.8 | 0 | 0 | 26.4 | 0 | 0
2026-04-15 23:21 | 671.1 |  | 668.3 | 673 | 0 | 0 | 0 | 0 | 0 | 0 | 0 | 49.9 | 39122.1 | 50098.6 | 4141096 | 0 | 0 | 4629.1 | 77.34 | 72.95 | 100 | 0 | 0 | 25.9 | 0 | 0 | 24.8 | 0 | 0 | 25.8 | 0 | 0 | 26.4 | 0 | 0
2026-04-15 23:22 | 671.1 |  | 668.3 | 673 | 0 | 0 | 0 | 0 | 0 | 0 | 0 | 49.9 | 39122.1 | 50098.6 | 4141096 | 0 | 0 | 4629.1 | 77.34 | 72.95 | 100 | 0 | 0 | 25.9 | 0 | 0 | 24.8 | 0 | 0 | 25.8 | 0 | 0 | 26.4 | 0 | 0
2026-04-15 23:23 | 671.1 |  | 668.3 | 673 | 0 | 0 | 0 | 0 | 0 | 0 | 0 | 49.9 | 39122.1 | 50098.6 | 4141096 | 0 | 0 | 4629.1 | 77.34 | 72.95 | 100 | 0 | 0 | 25.9 | 0 | 0 | 24.8 | 0 | 0 | 25.8 | 0 | 0 | 26.4 | 0 | 0
2026-04-15 23:24 | 671.1 |  | 668.3 | 673 | 0 | 0 | 0 | 0 | 0 | 0 | 0 | 49.9 | 39122.1 | 50098.6 | 4141096 | 0 | 0 | 4629.1 | 77.34 | 72.95 | 100 | 0 | 0 | 25.9 | 0 | 0 | 24.8 | 0 | 0 | 25.8 | 0 | 0 | 26.4 | 0 | 0
2026-04-15 23:25 | 671.1 |  | 668.3 | 673 | 0 | 0 | 0 | 0 | 0 | 0 | 0 | 49.9 | 39122.1 | 50098.6 | 4141096 | 0 | 0 | 4629.1 | 77.34 | 72.95 | 100 | 0 | 0 | 25.9 | 0 | 0 | 24.8 | 0 | 0 | 25.8 | 0 | 0 | 26.4 | 0 | 0
2026-04-15 23:26 | 671.1 |  | 668.3 | 673 | 0 | 0 | 0 | 0 | 0 | 0 | 0 | 49.9 | 39122.1 | 50098.6 | 4141096 | 0 | 0 | 4629.1 | 77.34 | 72.95 | 100 | 0 | 0 | 25.9 | 0 | 0 | 24.8 | 0 | 0 | 25.8 | 0 | 0 | 26.4 | 0 | 0
2026-04-15 23:27 | 671.1 |  | 668.3 | 673 | 0 | 0 | 0 | 0 | 0 | 0 | 0 | 49.9 | 39122.1 | 50098.6 | 4141096 | 0 | 0 | 4629.1 | 77.34 | 72.95 | 100 | 0 | 0 | 25.9 | 0 | 0 | 24.8 | 0 | 0 | 25.8 | 0 | 0 | 26.4 | 0 | 0
2026-04-15 23:28 | 671.1 |  | 668.3 | 673 | 0 | 0 | 0 | 0 | 0 | 0 | 0 | 49.9 | 39122.1 | 50098.6 | 4141096 | 0 | 0 | 4629.1 | 77.34 | 72.95 | 100 | 0 | 0 | 25.9 | 0 | 0 | 24.8 | 0 | 0 | 25.8 | 0 | 0 | 26.4 | 0 | 0
2026-04-15 23:29 | 671.1 |  | 668.3 | 673 | 0 | 0 | 0 | 0 | 0 | 0 | 0 | 49.9 | 39122.1 | 50098.6 | 4141096 | 0 | 0 | 4629.1 | 77.34 | 72.95 | 100 | 0 | 0 | 25.9 | 0 | 0 | 24.8 | 0 | 0 | 25.8 | 0 | 0 | 26.4 | 0 | 0
2026-04-15 23:30 | 671.1 |  | 668.3 | 673 | 0 | 0 | 0 | 0 | 0 | 0 | 0 | 49.9 | 39122.1 | 50098.6 | 4141096 | 0 | 0 | 4629.1 | 77.34 | 72.95 | 100 | 0 | 0 | 25.9 | 0 | 0 | 24.8 | 0 | 0 | 25.8 | 0 | 0 | 26.4 | 0 | 0
2026-04-15 23:31 | 671.1 |  | 668.3 | 673 | 0 | 0 | 0 | 0 | 0 | 0 | 0 | 49.9 | 39122.1 | 50098.6 | 4141096 | 0 | 0 | 4629.1 | 77.34 | 72.95 | 100 | 0 | 0 | 25.9 | 0 | 0 | 24.8 | 0 | 0 | 25.8 | 0 | 0 | 26.4 | 0 | 0
2026-04-15 23:32 | 671.1 |  | 668.3 | 673 | 0 | 0 | 0 | 0 | 0 | 0 | 0 | 49.9 | 39122.1 | 50098.6 | 4141096 | 0 | 0 | 4629.1 | 77.34 | 72.95 | 100 | 0 | 0 | 25.9 | 0 | 0 | 24.8 | 0 | 0 | 25.8 | 0 | 0 | 26.4 | 0 | 0
2026-04-15 23:33 | 671.1 |  | 668.3 | 673 | 0 | 0 | 0 | 0 | 0 | 0 | 0 | 49.9 | 39122.1 | 50098.6 | 4141096 | 0 | 0 | 4629.1 | 77.34 | 72.95 | 100 | 0 | 0 | 25.9 | 0 | 0 | 24.8 | 0 | 0 | 25.8 | 0 | 0 | 26.4 | 0 | 0
2026-04-15 23:34 | 671.1 |  | 668.3 | 673 | 0 | 0 | 0 | 0 | 0 | 0 | 0 | 49.9 | 39122.1 | 50098.6 | 4141096 | 0 | 0 | 4629.1 | 77.34 | 72.95 | 100 | 0 | 0 | 25.9 | 0 | 0 | 24.8 | 0 | 0 | 25.8 | 0 | 0 | 26.4 | 0 | 0
2026-04-15 23:35 | 671.1 |  | 668.3 | 673 | 0 | 0 | 0 | 0 | 0 | 0 | 0 | 49.9 | 39122.1 | 50098.6 | 4141096 | 0 | 0 | 4629.1 | 77.34 | 72.95 | 100 | 0 | 0 | 25.9 | 0 | 0 | 24.8 | 0 | 0 | 25.8 | 0 | 0 | 26.4 | 0 | 0
2026-04-15 23:36 | 671.1 |  | 668.3 | 673 | 0 | 0 | 0 | 0 | 0 | 0 | 0 | 49.9 | 39122.1 | 50098.6 | 4141096 | 0 | 0 | 4629.1 | 77.34 | 72.95 | 100 | 0 | 0 | 25.9 | 0 | 0 | 24.8 | 0 | 0 | 25.8 | 0 | 0 | 26.4 | 0 | 0
2026-04-15 23:37 | 671.1 |  | 668.3 | 673 | 0 | 0 | 0 | 0 | 0 | 0 | 0 | 49.9 | 39122.1 | 50098.6 | 4141096 | 0 | 0 | 4629.1 | 77.34 | 72.95 | 100 | 0 | 0 | 25.9 | 0 | 0 | 24.8 | 0 | 0 | 25.8 | 0 | 0 | 26.4 | 0 | 0
2026-04-15 23:38 | 671.1 |  | 668.3 | 673 | 0 | 0 | 0 | 0 | 0 | 0 | 0 | 49.9 | 39122.1 | 50098.6 | 4141096 | 0 | 0 | 4629.1 | 77.34 | 72.95 | 100 | 0 | 0 | 25.9 | 0 | 0 | 24.8 | 0 | 0 | 25.8 | 0 | 0 | 26.4 | 0 | 0
2026-04-15 23:39 | 671.1 |  | 668.3 | 673 | 0 | 0 | 0 | 0 | 0 | 0 | 0 | 49.9 | 39122.1 | 50098.6 | 4141096 | 0 | 0 | 4629.1 | 77.34 | 72.95 | 100 | 0 | 0 | 25.9 | 0 | 0 | 24.8 | 0 | 0 | 25.8 | 0 | 0 | 26.4 | 0 | 0
2026-04-15 23:40 | 671.1 |  | 668.3 | 673 | 0 | 0 | 0 | 0 | 0 | 0 | 0 | 49.9 | 39122.1 | 50098.6 | 4141096 | 0 | 0 | 4629.1 | 77.34 | 72.95 | 100 | 0 | 0 | 25.9 | 0 | 0 | 24.8 | 0 | 0 | 25.8 | 0 | 0 | 26.4 | 0 | 0
2026-04-15 23:41 | 671.1 |  | 668.3 | 673 | 0 | 0 | 0 | 0 | 0 | 0 | 0 | 49.9 | 39122.1 | 50098.6 | 4141096 | 0 | 0 | 4629.1 | 77.34 | 72.95 | 100 | 0 | 0 | 25.9 | 0 | 0 | 24.8 | 0 | 0 | 25.8 | 0 | 0 | 26.4 | 0 | 0
2026-04-15 23:42 | 671.1 |  | 668.3 | 673 | 0 | 0 | 0 | 0 | 0 | 0 | 0 | 49.9 | 39122.1 | 50098.6 | 4141096 | 0 | 0 | 4629.1 | 77.34 | 72.95 | 100 | 0 | 0 | 25.9 | 0 | 0 | 24.8 | 0 | 0 | 25.8 | 0 | 0 | 26.4 | 0 | 0
2026-04-15 23:43 | 671.1 |  | 668.3 | 673 | 0 | 0 | 0 | 0 | 0 | 0 | 0 | 49.9 | 39122.1 | 50098.6 | 4141096 | 0 | 0 | 4629.1 | 77.34 | 72.95 | 100 | 0 | 0 | 25.9 | 0 | 0 | 24.8 | 0 | 0 | 25.8 | 0 | 0 | 26.4 | 0 | 0
2026-04-15 23:44 | 671.1 |  | 668.3 | 673 | 0 | 0 | 0 | 0 | 0 | 0 | 0 | 49.9 | 39122.1 | 50098.6 | 4141096 | 0 | 0 | 4629.1 | 77.34 | 72.95 | 100 | 0 | 0 | 25.9 | 0 | 0 | 24.8 | 0 | 0 | 25.8 | 0 | 0 | 26.4 | 0 | 0
2026-04-15 23:45 | 671.1 |  | 668.3 | 673 | 0 | 0 | 0 | 0 | 0 | 0 | 0 | 49.9 | 39122.1 | 50098.6 | 4141096 | 0 | 0 | 4629.1 | 77.34 | 72.95 | 100 | 0 | 0 | 25.9 | 0 | 0 | 24.8 | 0 | 0 | 25.8 | 0 | 0 | 26.4 | 0 | 0
2026-04-15 23:46 | 671.1 |  | 668.3 | 673 | 0 | 0 | 0 | 0 | 0 | 0 | 0 | 49.9 | 39122.1 | 50098.6 | 4141096 | 0 | 0 | 4629.1 | 77.34 | 72.95 | 100 | 0 | 0 | 25.9 | 0 | 0 | 24.8 | 0 | 0 | 25.8 | 0 | 0 | 26.4 | 0 | 0
2026-04-15 23:47 | 671.1 |  | 668.3 | 673 | 0 | 0 | 0 | 0 | 0 | 0 | 0 | 49.9 | 39122.1 | 50098.6 | 4141096 | 0 | 0 | 4629.1 | 77.34 | 72.95 | 100 | 0 | 0 | 25.9 | 0 | 0 | 24.8 | 0 | 0 | 25.8 | 0 | 0 | 26.4 | 0 | 0
2026-04-15 23:48 | 671.1 |  | 668.3 | 673 | 0 | 0 | 0 | 0 | 0 | 0 | 0 | 49.9 | 39122.1 | 50098.6 | 4141096 | 0 | 0 | 4629.1 | 77.34 | 72.95 | 100 | 0 | 0 | 25.9 | 0 | 0 | 24.8 | 0 | 0 | 25.8 | 0 | 0 | 26.4 | 0 | 0
2026-04-15 23:49 | 671.1 |  | 668.3 | 673 | 0 | 0 | 0 | 0 | 0 | 0 | 0 | 49.9 | 39122.1 | 50098.6 | 4141096 | 0 | 0 | 4629.1 | 77.34 | 72.95 | 100 | 0 | 0 | 25.9 | 0 | 0 | 24.8 | 0 | 0 | 25.8 | 0 | 0 | 26.4 | 0 | 0
2026-04-15 23:50 | 671.1 |  | 668.3 | 673 | 0 | 0 | 0 | 0 | 0 | 0 | 0 | 49.9 | 39122.1 | 50098.6 | 4141096 | 0 | 0 | 4629.1 | 77.34 | 72.95 | 100 | 0 | 0 | 25.9 | 0 | 0 | 24.8 | 0 | 0 | 25.8 | 0 | 0 | 26.4 | 0 | 0
2026-04-15 23:51 | 671.1 |  | 668.3 | 673 | 0 | 0 | 0 | 0 | 0 | 0 | 0 | 49.9 | 39122.1 | 50098.6 | 4141096 | 0 | 0 | 4629.1 | 77.34 | 72.95 | 100 | 0 | 0 | 25.9 | 0 | 0 | 24.8 | 0 | 0 | 25.8 | 0 | 0 | 26.4 | 0 | 0
2026-04-15 23:52 | 671.1 |  | 668.3 | 673 | 0 | 0 | 0 | 0 | 0 | 0 | 0 | 49.9 | 39122.1 | 50098.6 | 4141096 | 0 | 0 | 4629.1 | 77.34 | 72.95 | 100 | 0 | 0 | 25.9 | 0 | 0 | 24.8 | 0 | 0 | 25.8 | 0 | 0 | 26.4 | 0 | 0
2026-04-15 23:53 | 671.1 |  | 668.3 | 673 | 0 | 0 | 0 | 0 | 0 | 0 | 0 | 49.9 | 39122.1 | 50098.6 | 4141096 | 0 | 0 | 4629.1 | 77.34 | 72.95 | 100 | 0 | 0 | 25.9 | 0 | 0 | 24.8 | 0 | 0 | 25.8 | 0 | 0 | 26.4 | 0 | 0
2026-04-15 23:54 | 671.1 |  | 668.3 | 673 | 0 | 0 | 0 | 0 | 0 | 0 | 0 | 49.9 | 39122.1 | 50098.6 | 4141096 | 0 | 0 | 4629.1 | 77.34 | 72.95 | 100 | 0 | 0 | 25.9 | 0 | 0 | 24.8 | 0 | 0 | 25.8 | 0 | 0 | 26.4 | 0 | 0
2026-04-15 23:55 | 671.1 |  | 668.3 | 673 | 0 | 0 | 0 | 0 | 0 | 0 | 0 | 49.9 | 39122.1 | 50098.6 | 4141096 | 0 | 0 | 4629.1 | 77.34 | 72.95 | 100 | 0 | 0 | 25.9 | 0 | 0 | 24.8 | 0 | 0 | 25.8 | 0 | 0 | 26.4 | 0 | 0
2026-04-15 23:56 | 671.1 |  | 668.3 | 673 | 0 | 0 | 0 | 0 | 0 | 0 | 0 | 49.9 | 39122.1 | 50098.6 | 4141096 | 0 | 0 | 4629.1 | 77.34 | 72.95 | 100 | 0 | 0 | 25.9 | 0 | 0 | 24.8 | 0 | 0 | 25.8 | 0 | 0 | 26.4 | 0 | 0
2026-04-15 23:57 | 671.1 |  | 668.3 | 673 | 0 | 0 | 0 | 0 | 0 | 0 | 0 | 49.9 | 39122.1 | 50098.6 | 4141096 | 0 | 0 | 4629.1 | 77.34 | 72.95 | 100 | 0 | 0 | 25.9 | 0 | 0 | 24.8 | 0 | 0 | 25.8 | 0 | 0 | 26.4 | 0 | 0
2026-04-15 23:58 | 671.1 |  | 668.3 | 673 | 0 | 0 | 0 | 0 | 0 | 0 | 0 | 49.9 | 39122.1 | 50098.6 | 4141096 | 0 | 0 | 4629.1 | 77.34 | 72.95 | 100 | 0 | 0 | 25.9 | 0 | 0 | 24.8 | 0 | 0 | 25.8 | 0 | 0 | 26.4 | 0 | 0
2026-04-15 23:59 | 671.1 |  | 668.3 | 673 | 0 | 0 | 0 | 0 | 0 | 0 | 0 | 49.9 | 39122.1 | 50098.6 | 4141096 | 0 | 0 | 4629.1 | 77.34 | 72.95 | 100 | 0 | 0 | 25.9 | 0 | 0 | 24.8 | 0 | 0 | 25.8 | 0 | 0 | 26.4 | 0 | 0
2026-04-16 | 671.1 |  | 668.3 | 673 | 0 | 0 | 0 | 0 | 0 | 0 | 0 | 49.9 | 39122.1 | 50098.6 | 4141096 | 0 | 0 | 4629.1 | 0 | 0 | 100 | 0 | 0 | 25.9 | 0 | 0 | 24.8 | 0 | 0 | 25.8 | 0 | 0 | 26.4 | 0 | 0

## ICR-2_INV-2
CONTINUUM 30.80 MW Solar Power Plant LOCATION :-BHUJ, GUJARAT.
INVERTER Report ( 4/15/2026 12:00:00 AM to 4/16/2026 12:00:00 AM )
ICR-2_INV-2
Time Stamp | RY Voltage |  | YB Voltage | BR Voltage | IR Current | IY Current | IB Current | Active Power | Reactive Power | Apperent Power | Power Factor | Frequency | Today Energy | Monthly Energy | Total Energy | Today Run Hour | Yest KWH | Peak KW | PR | CPR | AVAILABILITY | BRKDWN LOSS | BRKDWN MNT | MOD1 DC V | MOD1 DC A | MOD1 DC KW | MOD2 DC V | MOD2 DC A | MOD2 DC KW | MOD3 DC V | MOD3 DC A | MOD3 DC KW | MOD4 DC V | MOD4 DC A | MOD4 DC KW
| V |  | V | V | A | A | A | KW | KVAr | KVA |  | Hz | MWh | MWh | MWh | Min. | MWH | KW | % | % | % | MWh | Min. | V | A | KW | V | A | KW | V | A | KW | V | A | KW
2026-04-15 | 666.7 |  | 664.4 | 667.1 | 0 | 0 | 0 | 0 | 0 | 0 | 0 | 50 | 39590.8 | 47208.3 | 4240917 | 0 | 0 | 4668.81 | 0 | 0 | 100 | 0 | 0 | 23.7 | 0 | 0 | 25.3 | 0 | 0 | 25 | 0 | 0 | 25.8 | 0 | 0
2026-04-15 00:01 | 666.7 |  | 664.4 | 667.1 | 0 | 0 | 0 | 0 | 0 | 0 | 0 | 50 | 39590.8 | 47208.3 | 4240917 | 0 | 0 | 4668.81 | 0 | 0 | 100 | 0 | 0 | 23.7 | 0 | 0 | 25.3 | 0 | 0 | 25 | 0 | 0 | 25.8 | 0 | 0
2026-04-15 00:02 | 666.7 |  | 664.4 | 667.1 | 0 | 0 | 0 | 0 | 0 | 0 | 0 | 50 | 39590.8 | 47208.3 | 4240917 | 0 | 0 | 0 | 0 | 0 | 100 | 0 | 0 | 23.7 | 0 | 0 | 25.3 | 0 | 0 | 25 | 0 | 0 | 25.8 | 0 | 0
2026-04-15 00:03 | 666.7 |  | 664.4 | 667.1 | 0 | 0 | 0 | 0 | 0 | 0 | 0 | 50 | 39590.8 | 47208.3 | 4240917 | 0 | 0 | 0 | 0 | 0 | 100 | 0 | 0 | 23.7 | 0 | 0 | 25.3 | 0 | 0 | 25 | 0 | 0 | 25.8 | 0 | 0
2026-04-15 00:04 | 666.7 |  | 664.4 | 667.1 | 0 | 0 | 0 | 0 | 0 | 0 | 0 | 50 | 0 | 47208.3 | 4240917 | 0 | 0 | 0 | 0 | 0 | 100 | 0 | 0 | 23.7 | 0 | 0 | 25.3 | 0 | 0 | 25 | 0 | 0 | 25.8 | 0 | 0
2026-04-15 00:05 | 666.7 |  | 664.4 | 667.1 | 0 | 0 | 0 | 0 | 0 | 0 | 0 | 50 | 0 | 47208.3 | 4240917 | 0 | 0 | 0 | 0 | 0 | 100 | 0 | 0 | 23.7 | 0 | 0 | 25.3 | 0 | 0 | 25 | 0 | 0 | 25.8 | 0 | 0
2026-04-15 00:06 | 666.7 |  | 664.4 | 667.1 | 0 | 0 | 0 | 0 | 0 | 0 | 0 | 50 | 0 | 47208.3 | 4240917 | 0 | 0 | 0 | 0 | 0 | 100 | 0 | 0 | 23.7 | 0 | 0 | 25.3 | 0 | 0 | 25 | 0 | 0 | 25.8 | 0 | 0
2026-04-15 00:07 | 666.7 |  | 664.4 | 667.1 | 0 | 0 | 0 | 0 | 0 | 0 | 0 | 50 | 0 | 47208.3 | 4240917 | 0 | 0 | 0 | 0 | 0 | 100 | 0 | 0 | 23.7 | 0 | 0 | 25.3 | 0 | 0 | 25 | 0 | 0 | 25.8 | 0 | 0
2026-04-15 00:08 | 666.7 |  | 664.4 | 667.1 | 0 | 0 | 0 | 0 | 0 | 0 | 0 | 50 | 0 | 47208.3 | 4240917 | 0 | 0 | 0 | 0 | 0 | 100 | 0 | 0 | 23.7 | 0 | 0 | 25.3 | 0 | 0 | 25 | 0 | 0 | 25.8 | 0 | 0
2026-04-15 00:09 | 666.7 |  | 664.4 | 667.1 | 0 | 0 | 0 | 0 | 0 | 0 | 0 | 50 | 0 | 47208.3 | 4240917 | 0 | 0 | 0 | 0 | 0 | 100 | 0 | 0 | 23.7 | 0 | 0 | 25.3 | 0 | 0 | 25 | 0 | 0 | 25.8 | 0 | 0
2026-04-15 00:10 | 666.7 |  | 664.4 | 667.1 | 0 | 0 | 0 | 0 | 0 | 0 | 0 | 50 | 0 | 47208.3 | 4240917 | 0 | 0 | 0 | 0 | 0 | 100 | 0 | 0 | 23.7 | 0 | 0 | 25.3 | 0 | 0 | 25 | 0 | 0 | 25.8 | 0 | 0
2026-04-15 00:11 | 666.7 |  | 664.4 | 667.1 | 0 | 0 | 0 | 0 | 0 | 0 | 0 | 50 | 0 | 47208.3 | 4240917 | 0 | 0 | 0 | 0 | 0 | 100 | 0 | 0 | 23.7 | 0 | 0 | 25.3 | 0 | 0 | 25 | 0 | 0 | 25.8 | 0 | 0
2026-04-15 00:12 | 666.7 |  | 664.4 | 667.1 | 0 | 0 | 0 | 0 | 0 | 0 | 0 | 50 | 0 | 47208.3 | 4240917 | 0 | 0 | 0 | 0 | 0 | 100 | 0 | 0 | 23.7 | 0 | 0 | 25.3 | 0 | 0 | 25 | 0 | 0 | 25.8 | 0 | 0
2026-04-15 00:13 | 666.7 |  | 664.4 | 667.1 | 0 | 0 | 0 | 0 | 0 | 0 | 0 | 50 | 0 | 47208.3 | 4240917 | 0 | 0 | 0 | 0 | 0 | 100 | 0 | 0 | 23.7 | 0 | 0 | 25.3 | 0 | 0 | 25 | 0 | 0 | 25.8 | 0 | 0
2026-04-15 00:14 | 666.7 |  | 664.4 | 667.1 | 0 | 0 | 0 | 0 | 0 | 0 | 0 | 50 | 0 | 47208.3 | 4240917 | 0 | 0 | 0 | 0 | 0 | 100 | 0 | 0 | 23.7 | 0 | 0 | 25.3 | 0 | 0 | 25 | 0 | 0 | 25.8 | 0 | 0
2026-04-15 00:15 | 666.7 |  | 664.4 | 667.1 | 0 | 0 | 0 | 0 | 0 | 0 | 0 | 50 | 0 | 47208.3 | 4240917 | 0 | 0 | 0 | 0 | 0 | 100 | 0 | 0 | 23.7 | 0 | 0 | 25.3 | 0 | 0 | 25 | 0 | 0 | 25.8 | 0 | 0
2026-04-15 00:16 | 666.7 |  | 664.4 | 667.1 | 0 | 0 | 0 | 0 | 0 | 0 | 0 | 50 | 0 | 47208.3 | 4240917 | 0 | 0 | 0 | 0 | 0 | 100 | 0 | 0 | 23.7 | 0 | 0 | 25.3 | 0 | 0 | 25 | 0 | 0 | 25.8 | 0 | 0
2026-04-15 00:17 | 666.7 |  | 664.4 | 667.1 | 0 | 0 | 0 | 0 | 0 | 0 | 0 | 50 | 0 | 47208.3 | 4240917 | 0 | 0 | 0 | 0 | 0 | 100 | 0 | 0 | 23.7 | 0 | 0 | 25.3 | 0 | 0 | 25 | 0 | 0 | 25.8 | 0 | 0
2026-04-15 00:18 | 666.7 |  | 664.4 | 667.1 | 0 | 0 | 0 | 0 | 0 | 0 | 0 | 50 | 0 | 47208.3 | 4240917 | 0 | 0 | 0 | 0 | 0 | 100 | 0 | 0 | 23.7 | 0 | 0 | 25.3 | 0 | 0 | 25 | 0 | 0 | 25.8 | 0 | 0
2026-04-15 00:19 | 666.7 |  | 664.4 | 667.1 | 0 | 0 | 0 | 0 | 0 | 0 | 0 | 50 | 0 | 47208.3 | 4240917 | 0 | 0 | 0 | 0 | 0 | 100 | 0 | 0 | 23.7 | 0 | 0 | 25.3 | 0 | 0 | 25 | 0 | 0 | 25.8 | 0 | 0
2026-04-15 00:20 | 666.7 |  | 664.4 | 667.1 | 0 | 0 | 0 | 0 | 0 | 0 | 0 | 50 | 0 | 47208.3 | 4240917 | 0 | 0 | 0 | 0 | 0 | 100 | 0 | 0 | 23.7 | 0 | 0 | 25.3 | 0 | 0 | 25 | 0 | 0 | 25.8 | 0 | 0
2026-04-15 00:21 | 666.7 |  | 664.4 | 667.1 | 0 | 0 | 0 | 0 | 0 | 0 | 0 | 50 | 0 | 47208.3 | 4240917 | 0 | 0 | 0 | 0 | 0 | 100 | 0 | 0 | 23.7 | 0 | 0 | 25.3 | 0 | 0 | 25 | 0 | 0 | 25.8 | 0 | 0
2026-04-15 00:22 | 666.7 |  | 664.4 | 667.1 | 0 | 0 | 0 | 0 | 0 | 0 | 0 | 50 | 0 | 47208.3 | 4240917 | 0 | 0 | 0 | 0 | 0 | 100 | 0 | 0 | 23.7 | 0 | 0 | 25.3 | 0 | 0 | 25 | 0 | 0 | 25.8 | 0 | 0
2026-04-15 00:23 | 666.7 |  | 664.4 | 667.1 | 0 | 0 | 0 | 0 | 0 | 0 | 0 | 50 | 0 | 47208.3 | 4240917 | 0 | 0 | 0 | 0 | 0 | 100 | 0 | 0 | 23.7 | 0 | 0 | 25.3 | 0 | 0 | 25 | 0 | 0 | 25.8 | 0 | 0
2026-04-15 00:24 | 666.7 |  | 664.4 | 667.1 | 0 | 0 | 0 | 0 | 0 | 0 | 0 | 50 | 0 | 47208.3 | 4240917 | 0 | 0 | 0 | 0 | 0 | 100 | 0 | 0 | 23.7 | 0 | 0 | 25.3 | 0 | 0 | 25 | 0 | 0 | 25.8 | 0 | 0
2026-04-15 00:25 | 666.7 |  | 664.4 | 667.1 | 0 | 0 | 0 | 0 | 0 | 0 | 0 | 50 | 0 | 47208.3 | 4240917 | 0 | 0 | 0 | 0 | 0 | 100 | 0 | 0 | 23.7 | 0 | 0 | 25.3 | 0 | 0 | 25 | 0 | 0 | 25.8 | 0 | 0
2026-04-15 00:26 | 666.7 |  | 664.4 | 667.1 | 0 | 0 | 0 | 0 | 0 | 0 | 0 | 50 | 0 | 47208.3 | 4240917 | 0 | 0 | 0 | 0 | 0 | 100 | 0 | 0 | 23.7 | 0 | 0 | 25.3 | 0 | 0 | 25 | 0 | 0 | 25.8 | 0 | 0
2026-04-15 00:27 | 666.7 |  | 664.4 | 667.1 | 0 | 0 | 0 | 0 | 0 | 0 | 0 | 50 | 0 | 47208.3 | 4240917 | 0 | 0 | 0 | 0 | 0 | 100 | 0 | 0 | 23.7 | 0 | 0 | 25.3 | 0 | 0 | 25 | 0 | 0 | 25.8 | 0 | 0
2026-04-15 00:28 | 666.7 |  | 664.4 | 667.1 | 0 | 0 | 0 | 0 | 0 | 0 | 0 | 50 | 0 | 47208.3 | 4240917 | 0 | 0 | 0 | 0 | 0 | 100 | 0 | 0 | 23.7 | 0 | 0 | 25.3 | 0 | 0 | 25 | 0 | 0 | 25.8 | 0 | 0
2026-04-15 00:29 | 666.7 |  | 664.4 | 667.1 | 0 | 0 | 0 | 0 | 0 | 0 | 0 | 50 | 0 | 47208.3 | 4240917 | 0 | 0 | 0 | 0 | 0 | 100 | 0 | 0 | 23.7 | 0 | 0 | 25.3 | 0 | 0 | 25 | 0 | 0 | 25.8 | 0 | 0
2026-04-15 00:30 | 666.7 |  | 664.4 | 667.1 | 0 | 0 | 0 | 0 | 0 | 0 | 0 | 50 | 0 | 47208.3 | 4240917 | 0 | 0 | 0 | 0 | 0 | 100 | 0 | 0 | 23.7 | 0 | 0 | 25.3 | 0 | 0 | 25 | 0 | 0 | 25.8 | 0 | 0
2026-04-15 00:31 | 666.7 |  | 664.4 | 667.1 | 0 | 0 | 0 | 0 | 0 | 0 | 0 | 50 | 0 | 47208.3 | 4240917 | 0 | 0 | 0 | 0 | 0 | 100 | 0 | 0 | 23.7 | 0 | 0 | 25.3 | 0 | 0 | 25 | 0 | 0 | 25.8 | 0 | 0
2026-04-15 00:32 | 666.7 |  | 664.4 | 667.1 | 0 | 0 | 0 | 0 | 0 | 0 | 0 | 50 | 0 | 47208.3 | 4240917 | 0 | 0 | 0 | 0 | 0 | 100 | 0 | 0 | 23.7 | 0 | 0 | 25.3 | 0 | 0 | 25 | 0 | 0 | 25.8 | 0 | 0
2026-04-15 00:33 | 666.7 |  | 664.4 | 667.1 | 0 | 0 | 0 | 0 | 0 | 0 | 0 | 50 | 0 | 47208.3 | 4240917 | 0 | 0 | 0 | 0 | 0 | 100 | 0 | 0 | 23.7 | 0 | 0 | 25.3 | 0 | 0 | 25 | 0 | 0 | 25.8 | 0 | 0
2026-04-15 00:34 | 666.7 |  | 664.4 | 667.1 | 0 | 0 | 0 | 0 | 0 | 0 | 0 | 50 | 0 | 47208.3 | 4240917 | 0 | 0 | 0 | 0 | 0 | 100 | 0 | 0 | 23.7 | 0 | 0 | 25.3 | 0 | 0 | 25 | 0 | 0 | 25.8 | 0 | 0
2026-04-15 00:35 | 666.7 |  | 664.4 | 667.1 | 0 | 0 | 0 | 0 | 0 | 0 | 0 | 50 | 0 | 47208.3 | 4240917 | 0 | 0 | 0 | 0 | 0 | 100 | 0 | 0 | 23.7 | 0 | 0 | 25.3 | 0 | 0 | 25 | 0 | 0 | 25.8 | 0 | 0
2026-04-15 00:36 | 666.7 |  | 664.4 | 667.1 | 0 | 0 | 0 | 0 | 0 | 0 | 0 | 50 | 0 | 47208.3 | 4240917 | 0 | 0 | 0 | 0 | 0 | 100 | 0 | 0 | 23.7 | 0 | 0 | 25.3 | 0 | 0 | 25 | 0 | 0 | 25.8 | 0 | 0
2026-04-15 00:37 | 666.7 |  | 664.4 | 667.1 | 0 | 0 | 0 | 0 | 0 | 0 | 0 | 50 | 0 | 47208.3 | 4240917 | 0 | 0 | 0 | 0 | 0 | 100 | 0 | 0 | 23.7 | 0 | 0 | 25.3 | 0 | 0 | 25 | 0 | 0 | 25.8 | 0 | 0
2026-04-15 00:38 | 666.7 |  | 664.4 | 667.1 | 0 | 0 | 0 | 0 | 0 | 0 | 0 | 50 | 0 | 47208.3 | 4240917 | 0 | 0 | 0 | 0 | 0 | 100 | 0 | 0 | 23.7 | 0 | 0 | 25.3 | 0 | 0 | 25 | 0 | 0 | 25.8 | 0 | 0
2026-04-15 00:39 | 666.7 |  | 664.4 | 667.1 | 0 | 0 | 0 | 0 | 0 | 0 | 0 | 50 | 0 | 47208.3 | 4240917 | 0 | 0 | 0 | 0 | 0 | 100 | 0 | 0 | 23.7 | 0 | 0 | 25.3 | 0 | 0 | 25 | 0 | 0 | 25.8 | 0 | 0
2026-04-15 00:40 | 666.7 |  | 664.4 | 667.1 | 0 | 0 | 0 | 0 | 0 | 0 | 0 | 50 | 0 | 47208.3 | 4240917 | 0 | 0 | 0 | 0 | 0 | 100 | 0 | 0 | 23.7 | 0 | 0 | 25.3 | 0 | 0 | 25 | 0 | 0 | 25.8 | 0 | 0
2026-04-15 00:41 | 666.7 |  | 664.4 | 667.1 | 0 | 0 | 0 | 0 | 0 | 0 | 0 | 50 | 0 | 47208.3 | 4240917 | 0 | 0 | 0 | 0 | 0 | 100 | 0 | 0 | 23.7 | 0 | 0 | 25.3 | 0 | 0 | 25 | 0 | 0 | 25.8 | 0 | 0
2026-04-15 00:42 | 666.7 |  | 664.4 | 667.1 | 0 | 0 | 0 | 0 | 0 | 0 | 0 | 50 | 0 | 47208.3 | 4240917 | 0 | 0 | 0 | 0 | 0 | 100 | 0 | 0 | 23.7 | 0 | 0 | 25.3 | 0 | 0 | 25 | 0 | 0 | 25.8 | 0 | 0
2026-04-15 00:43 | 666.7 |  | 664.4 | 667.1 | 0 | 0 | 0 | 0 | 0 | 0 | 0 | 50 | 0 | 47208.3 | 4240917 | 0 | 0 | 0 | 0 | 0 | 100 | 0 | 0 | 23.7 | 0 | 0 | 25.3 | 0 | 0 | 25 | 0 | 0 | 25.8 | 0 | 0
2026-04-15 00:44 | 666.7 |  | 664.4 | 667.1 | 0 | 0 | 0 | 0 | 0 | 0 | 0 | 50 | 0 | 47208.3 | 4240917 | 0 | 0 | 0 | 0 | 0 | 100 | 0 | 0 | 23.7 | 0 | 0 | 25.3 | 0 | 0 | 25 | 0 | 0 | 25.8 | 0 | 0
2026-04-15 00:45 | 666.7 |  | 664.4 | 667.1 | 0 | 0 | 0 | 0 | 0 | 0 | 0 | 50 | 0 | 47208.3 | 4240917 | 0 | 0 | 0 | 0 | 0 | 100 | 0 | 0 | 23.7 | 0 | 0 | 25.3 | 0 | 0 | 25 | 0 | 0 | 25.8 | 0 | 0
2026-04-15 00:46 | 666.7 |  | 664.4 | 667.1 | 0 | 0 | 0 | 0 | 0 | 0 | 0 | 50 | 0 | 47208.3 | 4240917 | 0 | 0 | 0 | 0 | 0 | 100 | 0 | 0 | 23.7 | 0 | 0 | 25.3 | 0 | 0 | 25 | 0 | 0 | 25.8 | 0 | 0
2026-04-15 00:47 | 666.7 |  | 664.4 | 667.1 | 0 | 0 | 0 | 0 | 0 | 0 | 0 | 50 | 0 | 47208.3 | 4240917 | 0 | 0 | 0 | 0 | 0 | 100 | 0 | 0 | 23.7 | 0 | 0 | 25.3 | 0 | 0 | 25 | 0 | 0 | 25.8 | 0 | 0
2026-04-15 00:48 | 666.7 |  | 664.4 | 667.1 | 0 | 0 | 0 | 0 | 0 | 0 | 0 | 50 | 0 | 47208.3 | 4240917 | 0 | 0 | 0 | 0 | 0 | 100 | 0 | 0 | 23.7 | 0 | 0 | 25.3 | 0 | 0 | 25 | 0 | 0 | 25.8 | 0 | 0
2026-04-15 00:49 | 666.7 |  | 664.4 | 667.1 | 0 | 0 | 0 | 0 | 0 | 0 | 0 | 50 | 0 | 47208.3 | 4240917 | 0 | 0 | 0 | 0 | 0 | 100 | 0 | 0 | 23.7 | 0 | 0 | 25.3 | 0 | 0 | 25 | 0 | 0 | 25.8 | 0 | 0
2026-04-15 00:50 | 666.7 |  | 664.4 | 667.1 | 0 | 0 | 0 | 0 | 0 | 0 | 0 | 50 | 0 | 47208.3 | 4240917 | 0 | 0 | 0 | 0 | 0 | 100 | 0 | 0 | 23.7 | 0 | 0 | 25.3 | 0 | 0 | 25 | 0 | 0 | 25.8 | 0 | 0
2026-04-15 00:51 | 666.7 |  | 664.4 | 667.1 | 0 | 0 | 0 | 0 | 0 | 0 | 0 | 50 | 0 | 47208.3 | 4240917 | 0 | 0 | 0 | 0 | 0 | 100 | 0 | 0 | 23.7 | 0 | 0 | 25.3 | 0 | 0 | 25 | 0 | 0 | 25.8 | 0 | 0
2026-04-15 00:52 | 666.7 |  | 664.4 | 667.1 | 0 | 0 | 0 | 0 | 0 | 0 | 0 | 50 | 0 | 47208.3 | 4240917 | 0 | 0 | 0 | 0 | 0 | 100 | 0 | 0 | 23.7 | 0 | 0 | 25.3 | 0 | 0 | 25 | 0 | 0 | 25.8 | 0 | 0
2026-04-15 00:53 | 666.7 |  | 664.4 | 667.1 | 0 | 0 | 0 | 0 | 0 | 0 | 0 | 50 | 0 | 47208.3 | 4240917 | 0 | 0 | 0 | 0 | 0 | 100 | 0 | 0 | 23.7 | 0 | 0 | 25.3 | 0 | 0 | 25 | 0 | 0 | 25.8 | 0 | 0
2026-04-15 00:54 | 666.7 |  | 664.4 | 667.1 | 0 | 0 | 0 | 0 | 0 | 0 | 0 | 50 | 0 | 47208.3 | 4240917 | 0 | 0 | 0 | 0 | 0 | 100 | 0 | 0 | 23.7 | 0 | 0 | 25.3 | 0 | 0 | 25 | 0 | 0 | 25.8 | 0 | 0
2026-04-15 00:55 | 666.7 |  | 664.4 | 667.1 | 0 | 0 | 0 | 0 | 0 | 0 | 0 | 50 | 0 | 47208.3 | 4240917 | 0 | 0 | 0 | 0 | 0 | 100 | 0 | 0 | 23.7 | 0 | 0 | 25.3 | 0 | 0 | 25 | 0 | 0 | 25.8 | 0 | 0
2026-04-15 00:56 | 666.7 |  | 664.4 | 667.1 | 0 | 0 | 0 | 0 | 0 | 0 | 0 | 50 | 0 | 47208.3 | 4240917 | 0 | 0 | 0 | 0 | 0 | 100 | 0 | 0 | 23.7 | 0 | 0 | 25.3 | 0 | 0 | 25 | 0 | 0 | 25.8 | 0 | 0
2026-04-15 00:57 | 666.7 |  | 664.4 | 667.1 | 0 | 0 | 0 | 0 | 0 | 0 | 0 | 50 | 0 | 47208.3 | 4240917 | 0 | 0 | 0 | 0 | 0 | 100 | 0 | 0 | 23.7 | 0 | 0 | 25.3 | 0 | 0 | 25 | 0 | 0 | 25.8 | 0 | 0
2026-04-15 00:58 | 666.7 |  | 664.4 | 667.1 | 0 | 0 | 0 | 0 | 0 | 0 | 0 | 50 | 0 | 47208.3 | 4240917 | 0 | 0 | 0 | 0 | 0 | 100 | 0 | 0 | 23.7 | 0 | 0 | 25.3 | 0 | 0 | 25 | 0 | 0 | 25.8 | 0 | 0
2026-04-15 00:59 | 666.7 |  | 664.4 | 667.1 | 0 | 0 | 0 | 0 | 0 | 0 | 0 | 50 | 0 | 47208.3 | 4240917 | 0 | 0 | 0 | 0 | 0 | 100 | 0 | 0 | 23.7 | 0 | 0 | 25.3 | 0 | 0 | 25 | 0 | 0 | 25.8 | 0 | 0
2026-04-15 01:00 | 666.7 |  | 664.4 | 667.1 | 0 | 0 | 0 | 0 | 0 | 0 | 0 | 50 | 0 | 47208.3 | 4240917 | 0 | 0 | 0 | 0 | 0 | 100 | 0 | 0 | 23.7 | 0 | 0 | 25.3 | 0 | 0 | 25 | 0 | 0 | 25.8 | 0 | 0
2026-04-15 01:01 | 666.7 |  | 664.4 | 667.1 | 0 | 0 | 0 | 0 | 0 | 0 | 0 | 50 | 0 | 47208.3 | 4240917 | 0 | 0 | 0 | 0 | 0 | 100 | 0 | 0 | 23.7 | 0 | 0 | 25.3 | 0 | 0 | 25 | 0 | 0 | 25.8 | 0 | 0
2026-04-15 01:02 | 666.7 |  | 664.4 | 667.1 | 0 | 0 | 0 | 0 | 0 | 0 | 0 | 50 | 0 | 47208.3 | 4240917 | 0 | 0 | 0 | 0 | 0 | 100 | 0 | 0 | 23.7 | 0 | 0 | 25.3 | 0 | 0 | 25 | 0 | 0 | 25.8 | 0 | 0
2026-04-15 01:03 | 666.7 |  | 664.4 | 667.1 | 0 | 0 | 0 | 0 | 0 | 0 | 0 | 50 | 0 | 47208.3 | 4240917 | 0 | 0 | 0 | 0 | 0 | 100 | 0 | 0 | 23.7 | 0 | 0 | 25.3 | 0 | 0 | 25 | 0 | 0 | 25.8 | 0 | 0
2026-04-15 01:04 | 666.7 |  | 664.4 | 667.1 | 0 | 0 | 0 | 0 | 0 | 0 | 0 | 50 | 0 | 47208.3 | 4240917 | 0 | 0 | 0 | 0 | 0 | 100 | 0 | 0 | 23.7 | 0 | 0 | 25.3 | 0 | 0 | 25 | 0 | 0 | 25.8 | 0 | 0
2026-04-15 01:05 | 666.7 |  | 664.4 | 667.1 | 0 | 0 | 0 | 0 | 0 | 0 | 0 | 50 | 0 | 47208.3 | 4240917 | 0 | 0 | 0 | 0 | 0 | 100 | 0 | 0 | 23.7 | 0 | 0 | 25.3 | 0 | 0 | 25 | 0 | 0 | 25.8 | 0 | 0
2026-04-15 01:06 | 666.7 |  | 664.4 | 667.1 | 0 | 0 | 0 | 0 | 0 | 0 | 0 | 50 | 0 | 47208.3 | 4240917 | 0 | 0 | 0 | 0 | 0 | 100 | 0 | 0 | 23.7 | 0 | 0 | 25.3 | 0 | 0 | 25 | 0 | 0 | 25.8 | 0 | 0
2026-04-15 01:07 | 666.7 |  | 664.4 | 667.1 | 0 | 0 | 0 | 0 | 0 | 0 | 0 | 50 | 0 | 47208.3 | 4240917 | 0 | 0 | 0 | 0 | 0 | 100 | 0 | 0 | 23.7 | 0 | 0 | 25.3 | 0 | 0 | 25 | 0 | 0 | 25.8 | 0 | 0
2026-04-15 01:08 | 666.7 |  | 664.4 | 667.1 | 0 | 0 | 0 | 0 | 0 | 0 | 0 | 50 | 0 | 47208.3 | 4240917 | 0 | 0 | 0 | 0 | 0 | 100 | 0 | 0 | 23.7 | 0 | 0 | 25.3 | 0 | 0 | 25 | 0 | 0 | 25.8 | 0 | 0
2026-04-15 01:09 | 666.7 |  | 664.4 | 667.1 | 0 | 0 | 0 | 0 | 0 | 0 | 0 | 50 | 0 | 47208.3 | 4240917 | 0 | 0 | 0 | 0 | 0 | 100 | 0 | 0 | 23.7 | 0 | 0 | 25.3 | 0 | 0 | 25 | 0 | 0 | 25.8 | 0 | 0
2026-04-15 01:10 | 666.7 |  | 664.4 | 667.1 | 0 | 0 | 0 | 0 | 0 | 0 | 0 | 50 | 0 | 47208.3 | 4240917 | 0 | 0 | 0 | 0 | 0 | 100 | 0 | 0 | 23.7 | 0 | 0 | 25.3 | 0 | 0 | 25 | 0 | 0 | 25.8 | 0 | 0
2026-04-15 01:11 | 666.7 |  | 664.4 | 667.1 | 0 | 0 | 0 | 0 | 0 | 0 | 0 | 50 | 0 | 47208.3 | 4240917 | 0 | 0 | 0 | 0 | 0 | 100 | 0 | 0 | 23.7 | 0 | 0 | 25.3 | 0 | 0 | 25 | 0 | 0 | 25.8 | 0 | 0
2026-04-15 01:12 | 666.7 |  | 664.4 | 667.1 | 0 | 0 | 0 | 0 | 0 | 0 | 0 | 50 | 0 | 47208.3 | 4240917 | 0 | 0 | 0 | 0 | 0 | 100 | 0 | 0 | 23.7 | 0 | 0 | 25.3 | 0 | 0 | 25 | 0 | 0 | 25.8 | 0 | 0
2026-04-15 01:13 | 666.7 |  | 664.4 | 667.1 | 0 | 0 | 0 | 0 | 0 | 0 | 0 | 50 | 0 | 47208.3 | 4240917 | 0 | 0 | 0 | 0 | 0 | 100 | 0 | 0 | 23.7 | 0 | 0 | 25.3 | 0 | 0 | 25 | 0 | 0 | 25.8 | 0 | 0
2026-04-15 01:14 | 666.7 |  | 664.4 | 667.1 | 0 | 0 | 0 | 0 | 0 | 0 | 0 | 50 | 0 | 47208.3 | 4240917 | 0 | 0 | 0 | 0 | 0 | 100 | 0 | 0 | 23.7 | 0 | 0 | 25.3 | 0 | 0 | 25 | 0 | 0 | 25.8 | 0 | 0
2026-04-15 01:15 | 666.7 |  | 664.4 | 667.1 | 0 | 0 | 0 | 0 | 0 | 0 | 0 | 50 | 0 | 47208.3 | 4240917 | 0 | 0 | 0 | 0 | 0 | 100 | 0 | 0 | 23.7 | 0 | 0 | 25.3 | 0 | 0 | 25 | 0 | 0 | 25.8 | 0 | 0
2026-04-15 01:16 | 666.7 |  | 664.4 | 667.1 | 0 | 0 | 0 | 0 | 0 | 0 | 0 | 50 | 0 | 47208.3 | 4240917 | 0 | 0 | 0 | 0 | 0 | 100 | 0 | 0 | 23.7 | 0 | 0 | 25.3 | 0 | 0 | 25 | 0 | 0 | 25.8 | 0 | 0
2026-04-15 01:17 | 666.7 |  | 664.4 | 667.1 | 0 | 0 | 0 | 0 | 0 | 0 | 0 | 50 | 0 | 47208.3 | 4240917 | 0 | 0 | 0 | 0 | 0 | 100 | 0 | 0 | 23.7 | 0 | 0 | 25.3 | 0 | 0 | 25 | 0 | 0 | 25.8 | 0 | 0
2026-04-15 01:18 | 666.7 |  | 664.4 | 667.1 | 0 | 0 | 0 | 0 | 0 | 0 | 0 | 50 | 0 | 47208.3 | 4240917 | 0 | 0 | 0 | 0 | 0 | 100 | 0 | 0 | 23.7 | 0 | 0 | 25.3 | 0 | 0 | 25 | 0 | 0 | 25.8 | 0 | 0
2026-04-15 01:19 | 666.7 |  | 664.4 | 667.1 | 0 | 0 | 0 | 0 | 0 | 0 | 0 | 50 | 0 | 47208.3 | 4240917 | 0 | 0 | 0 | 0 | 0 | 100 | 0 | 0 | 23.7 | 0 | 0 | 25.3 | 0 | 0 | 25 | 0 | 0 | 25.8 | 0 | 0
2026-04-15 01:20 | 666.7 |  | 664.4 | 667.1 | 0 | 0 | 0 | 0 | 0 | 0 | 0 | 50 | 0 | 47208.3 | 4240917 | 0 | 0 | 0 | 0 | 0 | 100 | 0 | 0 | 23.7 | 0 | 0 | 25.3 | 0 | 0 | 25 | 0 | 0 | 25.8 | 0 | 0
2026-04-15 01:21 | 666.7 |  | 664.4 | 667.1 | 0 | 0 | 0 | 0 | 0 | 0 | 0 | 50 | 0 | 47208.3 | 4240917 | 0 | 0 | 0 | 0 | 0 | 100 | 0 | 0 | 23.7 | 0 | 0 | 25.3 | 0 | 0 | 25 | 0 | 0 | 25.8 | 0 | 0
2026-04-15 01:22 | 666.7 |  | 664.4 | 667.1 | 0 | 0 | 0 | 0 | 0 | 0 | 0 | 50 | 0 | 47208.3 | 4240917 | 0 | 0 | 0 | 0 | 0 | 100 | 0 | 0 | 23.7 | 0 | 0 | 25.3 | 0 | 0 | 25 | 0 | 0 | 25.8 | 0 | 0
2026-04-15 01:23 | 666.7 |  | 664.4 | 667.1 | 0 | 0 | 0 | 0 | 0 | 0 | 0 | 50 | 0 | 47208.3 | 4240917 | 0 | 0 | 0 | 0 | 0 | 100 | 0 | 0 | 23.7 | 0 | 0 | 25.3 | 0 | 0 | 25 | 0 | 0 | 25.8 | 0 | 0
2026-04-15 01:24 | 666.7 |  | 664.4 | 667.1 | 0 | 0 | 0 | 0 | 0 | 0 | 0 | 50 | 0 | 47208.3 | 4240917 | 0 | 0 | 0 | 0 | 0 | 100 | 0 | 0 | 23.7 | 0 | 0 | 25.3 | 0 | 0 | 25 | 0 | 0 | 25.8 | 0 | 0
2026-04-15 01:25 | 666.7 |  | 664.4 | 667.1 | 0 | 0 | 0 | 0 | 0 | 0 | 0 | 50 | 0 | 47208.3 | 4240917 | 0 | 0 | 0 | 0 | 0 | 100 | 0 | 0 | 23.7 | 0 | 0 | 25.3 | 0 | 0 | 25 | 0 | 0 | 25.8 | 0 | 0
2026-04-15 01:26 | 666.7 |  | 664.4 | 667.1 | 0 | 0 | 0 | 0 | 0 | 0 | 0 | 50 | 0 | 47208.3 | 4240917 | 0 | 0 | 0 | 0 | 0 | 100 | 0 | 0 | 23.7 | 0 | 0 | 25.3 | 0 | 0 | 25 | 0 | 0 | 25.8 | 0 | 0
2026-04-15 01:27 | 666.7 |  | 664.4 | 667.1 | 0 | 0 | 0 | 0 | 0 | 0 | 0 | 50 | 0 | 47208.3 | 4240917 | 0 | 0 | 0 | 0 | 0 | 100 | 0 | 0 | 23.7 | 0 | 0 | 25.3 | 0 | 0 | 25 | 0 | 0 | 25.8 | 0 | 0
2026-04-15 01:28 | 666.7 |  | 664.4 | 667.1 | 0 | 0 | 0 | 0 | 0 | 0 | 0 | 50 | 0 | 47208.3 | 4240917 | 0 | 0 | 0 | 0 | 0 | 100 | 0 | 0 | 23.7 | 0 | 0 | 25.3 | 0 | 0 | 25 | 0 | 0 | 25.8 | 0 | 0
2026-04-15 01:29 | 666.7 |  | 664.4 | 667.1 | 0 | 0 | 0 | 0 | 0 | 0 | 0 | 50 | 0 | 47208.3 | 4240917 | 0 | 0 | 0 | 0 | 0 | 100 | 0 | 0 | 23.7 | 0 | 0 | 25.3 | 0 | 0 | 25 | 0 | 0 | 25.8 | 0 | 0
2026-04-15 01:30 | 666.7 |  | 664.4 | 667.1 | 0 | 0 | 0 | 0 | 0 | 0 | 0 | 50 | 0 | 47208.3 | 4240917 | 0 | 0 | 0 | 0 | 0 | 100 | 0 | 0 | 23.7 | 0 | 0 | 25.3 | 0 | 0 | 25 | 0 | 0 | 25.8 | 0 | 0
2026-04-15 01:31 | 666.7 |  | 664.4 | 667.1 | 0 | 0 | 0 | 0 | 0 | 0 | 0 | 50 | 0 | 47208.3 | 4240917 | 0 | 0 | 0 | 0 | 0 | 100 | 0 | 0 | 23.7 | 0 | 0 | 25.3 | 0 | 0 | 25 | 0 | 0 | 25.8 | 0 | 0
2026-04-15 01:32 | 666.7 |  | 664.4 | 667.1 | 0 | 0 | 0 | 0 | 0 | 0 | 0 | 50 | 0 | 47208.3 | 4240917 | 0 | 0 | 0 | 0 | 0 | 100 | 0 | 0 | 23.7 | 0 | 0 | 25.3 | 0 | 0 | 25 | 0 | 0 | 25.8 | 0 | 0
2026-04-15 01:33 | 666.7 |  | 664.4 | 667.1 | 0 | 0 | 0 | 0 | 0 | 0 | 0 | 50 | 0 | 47208.3 | 4240917 | 0 | 0 | 0 | 0 | 0 | 100 | 0 | 0 | 23.7 | 0 | 0 | 25.3 | 0 | 0 | 25 | 0 | 0 | 25.8 | 0 | 0
2026-04-15 01:34 | 666.7 |  | 664.4 | 667.1 | 0 | 0 | 0 | 0 | 0 | 0 | 0 | 50 | 0 | 47208.3 | 4240917 | 0 | 0 | 0 | 0 | 0 | 100 | 0 | 0 | 23.7 | 0 | 0 | 25.3 | 0 | 0 | 25 | 0 | 0 | 25.8 | 0 | 0
2026-04-15 01:35 | 666.7 |  | 664.4 | 667.1 | 0 | 0 | 0 | 0 | 0 | 0 | 0 | 50 | 0 | 47208.3 | 4240917 | 0 | 0 | 0 | 0 | 0 | 100 | 0 | 0 | 23.7 | 0 | 0 | 25.3 | 0 | 0 | 25 | 0 | 0 | 25.8 | 0 | 0
2026-04-15 01:36 | 666.7 |  | 664.4 | 667.1 | 0 | 0 | 0 | 0 | 0 | 0 | 0 | 50 | 0 | 47208.3 | 4240917 | 0 | 0 | 0 | 0 | 0 | 100 | 0 | 0 | 23.7 | 0 | 0 | 25.3 | 0 | 0 | 25 | 0 | 0 | 25.8 | 0 | 0
2026-04-15 01:37 | 666.7 |  | 664.4 | 667.1 | 0 | 0 | 0 | 0 | 0 | 0 | 0 | 50 | 0 | 47208.3 | 4240917 | 0 | 0 | 0 | 0 | 0 | 100 | 0 | 0 | 23.7 | 0 | 0 | 25.3 | 0 | 0 | 25 | 0 | 0 | 25.8 | 0 | 0
2026-04-15 01:38 | 666.7 |  | 664.4 | 667.1 | 0 | 0 | 0 | 0 | 0 | 0 | 0 | 50 | 0 | 47208.3 | 4240917 | 0 | 0 | 0 | 0 | 0 | 100 | 0 | 0 | 23.7 | 0 | 0 | 25.3 | 0 | 0 | 25 | 0 | 0 | 25.8 | 0 | 0
2026-04-15 01:39 | 666.7 |  | 664.4 | 667.1 | 0 | 0 | 0 | 0 | 0 | 0 | 0 | 50 | 0 | 47208.3 | 4240917 | 0 | 0 | 0 | 0 | 0 | 100 | 0 | 0 | 23.7 | 0 | 0 | 25.3 | 0 | 0 | 25 | 0 | 0 | 25.8 | 0 | 0
2026-04-15 01:40 | 666.7 |  | 664.4 | 667.1 | 0 | 0 | 0 | 0 | 0 | 0 | 0 | 50 | 0 | 47208.3 | 4240917 | 0 | 0 | 0 | 0 | 0 | 100 | 0 | 0 | 23.7 | 0 | 0 | 25.3 | 0 | 0 | 25 | 0 | 0 | 25.8 | 0 | 0
2026-04-15 01:41 | 666.7 |  | 664.4 | 667.1 | 0 | 0 | 0 | 0 | 0 | 0 | 0 | 50 | 0 | 47208.3 | 4240917 | 0 | 0 | 0 | 0 | 0 | 100 | 0 | 0 | 23.7 | 0 | 0 | 25.3 | 0 | 0 | 25 | 0 | 0 | 25.8 | 0 | 0
2026-04-15 01:42 | 666.7 |  | 664.4 | 667.1 | 0 | 0 | 0 | 0 | 0 | 0 | 0 | 50 | 0 | 47208.3 | 4240917 | 0 | 0 | 0 | 0 | 0 | 100 | 0 | 0 | 23.7 | 0 | 0 | 25.3 | 0 | 0 | 25 | 0 | 0 | 25.8 | 0 | 0
2026-04-15 01:43 | 666.7 |  | 664.4 | 667.1 | 0 | 0 | 0 | 0 | 0 | 0 | 0 | 50 | 0 | 47208.3 | 4240917 | 0 | 0 | 0 | 0 | 0 | 100 | 0 | 0 | 23.7 | 0 | 0 | 25.3 | 0 | 0 | 25 | 0 | 0 | 25.8 | 0 | 0
2026-04-15 01:44 | 666.7 |  | 664.4 | 667.1 | 0 | 0 | 0 | 0 | 0 | 0 | 0 | 50 | 0 | 47208.3 | 4240917 | 0 | 0 | 0 | 0 | 0 | 100 | 0 | 0 | 23.7 | 0 | 0 | 25.3 | 0 | 0 | 25 | 0 | 0 | 25.8 | 0 | 0
2026-04-15 01:45 | 666.7 |  | 664.4 | 667.1 | 0 | 0 | 0 | 0 | 0 | 0 | 0 | 50 | 0 | 47208.3 | 4240917 | 0 | 0 | 0 | 0 | 0 | 100 | 0 | 0 | 23.7 | 0 | 0 | 25.3 | 0 | 0 | 25 | 0 | 0 | 25.8 | 0 | 0
2026-04-15 01:46 | 666.7 |  | 664.4 | 667.1 | 0 | 0 | 0 | 0 | 0 | 0 | 0 | 50 | 0 | 47208.3 | 4240917 | 0 | 0 | 0 | 0 | 0 | 100 | 0 | 0 | 23.7 | 0 | 0 | 25.3 | 0 | 0 | 25 | 0 | 0 | 25.8 | 0 | 0
2026-04-15 01:47 | 666.7 |  | 664.4 | 667.1 | 0 | 0 | 0 | 0 | 0 | 0 | 0 | 50 | 0 | 47208.3 | 4240917 | 0 | 0 | 0 | 0 | 0 | 100 | 0 | 0 | 23.7 | 0 | 0 | 25.3 | 0 | 0 | 25 | 0 | 0 | 25.8 | 0 | 0
2026-04-15 01:48 | 666.7 |  | 664.4 | 667.1 | 0 | 0 | 0 | 0 | 0 | 0 | 0 | 50 | 0 | 47208.3 | 4240917 | 0 | 0 | 0 | 0 | 0 | 100 | 0 | 0 | 23.7 | 0 | 0 | 25.3 | 0 | 0 | 25 | 0 | 0 | 25.8 | 0 | 0
2026-04-15 01:49 | 666.7 |  | 664.4 | 667.1 | 0 | 0 | 0 | 0 | 0 | 0 | 0 | 50 | 0 | 47208.3 | 4240917 | 0 | 0 | 0 | 0 | 0 | 100 | 0 | 0 | 23.7 | 0 | 0 | 25.3 | 0 | 0 | 25 | 0 | 0 | 25.8 | 0 | 0
2026-04-15 01:50 | 666.7 |  | 664.4 | 667.1 | 0 | 0 | 0 | 0 | 0 | 0 | 0 | 50 | 0 | 47208.3 | 4240917 | 0 | 0 | 0 | 0 | 0 | 100 | 0 | 0 | 23.7 | 0 | 0 | 25.3 | 0 | 0 | 25 | 0 | 0 | 25.8 | 0 | 0
2026-04-15 01:51 | 666.7 |  | 664.4 | 667.1 | 0 | 0 | 0 | 0 | 0 | 0 | 0 | 50 | 0 | 47208.3 | 4240917 | 0 | 0 | 0 | 0 | 0 | 100 | 0 | 0 | 23.7 | 0 | 0 | 25.3 | 0 | 0 | 25 | 0 | 0 | 25.8 | 0 | 0
2026-04-15 01:52 | 666.7 |  | 664.4 | 667.1 | 0 | 0 | 0 | 0 | 0 | 0 | 0 | 50 | 0 | 47208.3 | 4240917 | 0 | 0 | 0 | 0 | 0 | 100 | 0 | 0 | 23.7 | 0 | 0 | 25.3 | 0 | 0 | 25 | 0 | 0 | 25.8 | 0 | 0
2026-04-15 01:53 | 666.7 |  | 664.4 | 667.1 | 0 | 0 | 0 | 0 | 0 | 0 | 0 | 50 | 0 | 47208.3 | 4240917 | 0 | 0 | 0 | 0 | 0 | 100 | 0 | 0 | 23.7 | 0 | 0 | 25.3 | 0 | 0 | 25 | 0 | 0 | 25.8 | 0 | 0
2026-04-15 01:54 | 666.7 |  | 664.4 | 667.1 | 0 | 0 | 0 | 0 | 0 | 0 | 0 | 50 | 0 | 47208.3 | 4240917 | 0 | 0 | 0 | 0 | 0 | 100 | 0 | 0 | 23.7 | 0 | 0 | 25.3 | 0 | 0 | 25 | 0 | 0 | 25.8 | 0 | 0
2026-04-15 01:55 | 666.7 |  | 664.4 | 667.1 | 0 | 0 | 0 | 0 | 0 | 0 | 0 | 50 | 0 | 47208.3 | 4240917 | 0 | 0 | 0 | 0 | 0 | 100 | 0 | 0 | 23.7 | 0 | 0 | 25.3 | 0 | 0 | 25 | 0 | 0 | 25.8 | 0 | 0
2026-04-15 01:56 | 666.7 |  | 664.4 | 667.1 | 0 | 0 | 0 | 0 | 0 | 0 | 0 | 50 | 0 | 47208.3 | 4240917 | 0 | 0 | 0 | 0 | 0 | 100 | 0 | 0 | 23.7 | 0 | 0 | 25.3 | 0 | 0 | 25 | 0 | 0 | 25.8 | 0 | 0
2026-04-15 01:57 | 666.7 |  | 664.4 | 667.1 | 0 | 0 | 0 | 0 | 0 | 0 | 0 | 50 | 0 | 47208.3 | 4240917 | 0 | 0 | 0 | 0 | 0 | 100 | 0 | 0 | 23.7 | 0 | 0 | 25.3 | 0 | 0 | 25 | 0 | 0 | 25.8 | 0 | 0
2026-04-15 01:58 | 666.7 |  | 664.4 | 667.1 | 0 | 0 | 0 | 0 | 0 | 0 | 0 | 50 | 0 | 47208.3 | 4240917 | 0 | 0 | 0 | 0 | 0 | 100 | 0 | 0 | 23.7 | 0 | 0 | 25.3 | 0 | 0 | 25 | 0 | 0 | 25.8 | 0 | 0
2026-04-15 01:59 | 666.7 |  | 664.4 | 667.1 | 0 | 0 | 0 | 0 | 0 | 0 | 0 | 50 | 0 | 47208.3 | 4240917 | 0 | 0 | 0 | 0 | 0 | 100 | 0 | 0 | 23.7 | 0 | 0 | 25.3 | 0 | 0 | 25 | 0 | 0 | 25.8 | 0 | 0
2026-04-15 02:00 | 666.7 |  | 664.4 | 667.1 | 0 | 0 | 0 | 0 | 0 | 0 | 0 | 50 | 0 | 47208.3 | 4240917 | 0 | 0 | 0 | 0 | 0 | 100 | 0 | 0 | 23.7 | 0 | 0 | 25.3 | 0 | 0 | 25 | 0 | 0 | 25.8 | 0 | 0
2026-04-15 02:01 | 666.7 |  | 664.4 | 667.1 | 0 | 0 | 0 | 0 | 0 | 0 | 0 | 50 | 0 | 47208.3 | 4240917 | 0 | 0 | 0 | 0 | 0 | 100 | 0 | 0 | 23.7 | 0 | 0 | 25.3 | 0 | 0 | 25 | 0 | 0 | 25.8 | 0 | 0
2026-04-15 02:02 | 666.7 |  | 664.4 | 667.1 | 0 | 0 | 0 | 0 | 0 | 0 | 0 | 50 | 0 | 47208.3 | 4240917 | 0 | 0 | 0 | 0 | 0 | 100 | 0 | 0 | 23.7 | 0 | 0 | 25.3 | 0 | 0 | 25 | 0 | 0 | 25.8 | 0 | 0
2026-04-15 02:03 | 666.7 |  | 664.4 | 667.1 | 0 | 0 | 0 | 0 | 0 | 0 | 0 | 50 | 0 | 47208.3 | 4240917 | 0 | 0 | 0 | 0 | 0 | 100 | 0 | 0 | 23.7 | 0 | 0 | 25.3 | 0 | 0 | 25 | 0 | 0 | 25.8 | 0 | 0
2026-04-15 02:04 | 666.7 |  | 664.4 | 667.1 | 0 | 0 | 0 | 0 | 0 | 0 | 0 | 50 | 0 | 47208.3 | 4240917 | 0 | 0 | 0 | 0 | 0 | 100 | 0 | 0 | 23.7 | 0 | 0 | 25.3 | 0 | 0 | 25 | 0 | 0 | 25.8 | 0 | 0
2026-04-15 02:05 | 666.7 |  | 664.4 | 667.1 | 0 | 0 | 0 | 0 | 0 | 0 | 0 | 50 | 0 | 47208.3 | 4240917 | 0 | 0 | 0 | 0 | 0 | 100 | 0 | 0 | 23.7 | 0 | 0 | 25.3 | 0 | 0 | 25 | 0 | 0 | 25.8 | 0 | 0
2026-04-15 02:06 | 666.7 |  | 664.4 | 667.1 | 0 | 0 | 0 | 0 | 0 | 0 | 0 | 50 | 0 | 47208.3 | 4240917 | 0 | 0 | 0 | 0 | 0 | 100 | 0 | 0 | 23.7 | 0 | 0 | 25.3 | 0 | 0 | 25 | 0 | 0 | 25.8 | 0 | 0
2026-04-15 02:07 | 666.7 |  | 664.4 | 667.1 | 0 | 0 | 0 | 0 | 0 | 0 | 0 | 50 | 0 | 47208.3 | 4240917 | 0 | 0 | 0 | 0 | 0 | 100 | 0 | 0 | 23.7 | 0 | 0 | 25.3 | 0 | 0 | 25 | 0 | 0 | 25.8 | 0 | 0
2026-04-15 02:08 | 666.7 |  | 664.4 | 667.1 | 0 | 0 | 0 | 0 | 0 | 0 | 0 | 50 | 0 | 47208.3 | 4240917 | 0 | 0 | 0 | 0 | 0 | 100 | 0 | 0 | 23.7 | 0 | 0 | 25.3 | 0 | 0 | 25 | 0 | 0 | 25.8 | 0 | 0
2026-04-15 02:09 | 666.7 |  | 664.4 | 667.1 | 0 | 0 | 0 | 0 | 0 | 0 | 0 | 50 | 0 | 47208.3 | 4240917 | 0 | 0 | 0 | 0 | 0 | 100 | 0 | 0 | 23.7 | 0 | 0 | 25.3 | 0 | 0 | 25 | 0 | 0 | 25.8 | 0 | 0
2026-04-15 02:10 | 666.7 |  | 664.4 | 667.1 | 0 | 0 | 0 | 0 | 0 | 0 | 0 | 50 | 0 | 47208.3 | 4240917 | 0 | 0 | 0 | 0 | 0 | 100 | 0 | 0 | 23.7 | 0 | 0 | 25.3 | 0 | 0 | 25 | 0 | 0 | 25.8 | 0 | 0
2026-04-15 02:11 | 666.7 |  | 664.4 | 667.1 | 0 | 0 | 0 | 0 | 0 | 0 | 0 | 50 | 0 | 47208.3 | 4240917 | 0 | 0 | 0 | 0 | 0 | 100 | 0 | 0 | 23.7 | 0 | 0 | 25.3 | 0 | 0 | 25 | 0 | 0 | 25.8 | 0 | 0
2026-04-15 02:12 | 666.7 |  | 664.4 | 667.1 | 0 | 0 | 0 | 0 | 0 | 0 | 0 | 50 | 0 | 47208.3 | 4240917 | 0 | 0 | 0 | 0 | 0 | 100 | 0 | 0 | 23.7 | 0 | 0 | 25.3 | 0 | 0 | 25 | 0 | 0 | 25.8 | 0 | 0
2026-04-15 02:13 | 666.7 |  | 664.4 | 667.1 | 0 | 0 | 0 | 0 | 0 | 0 | 0 | 50 | 0 | 47208.3 | 4240917 | 0 | 0 | 0 | 0 | 0 | 100 | 0 | 0 | 23.7 | 0 | 0 | 25.3 | 0 | 0 | 25 | 0 | 0 | 25.8 | 0 | 0
2026-04-15 02:14 | 666.7 |  | 664.4 | 667.1 | 0 | 0 | 0 | 0 | 0 | 0 | 0 | 50 | 0 | 47208.3 | 4240917 | 0 | 0 | 0 | 0 | 0 | 100 | 0 | 0 | 23.7 | 0 | 0 | 25.3 | 0 | 0 | 25 | 0 | 0 | 25.8 | 0 | 0
2026-04-15 02:15 | 666.7 |  | 664.4 | 667.1 | 0 | 0 | 0 | 0 | 0 | 0 | 0 | 50 | 0 | 47208.3 | 4240917 | 0 | 0 | 0 | 0 | 0 | 100 | 0 | 0 | 23.7 | 0 | 0 | 25.3 | 0 | 0 | 25 | 0 | 0 | 25.8 | 0 | 0
2026-04-15 02:16 | 666.7 |  | 664.4 | 667.1 | 0 | 0 | 0 | 0 | 0 | 0 | 0 | 50 | 0 | 47208.3 | 4240917 | 0 | 0 | 0 | 0 | 0 | 100 | 0 | 0 | 23.7 | 0 | 0 | 25.3 | 0 | 0 | 25 | 0 | 0 | 25.8 | 0 | 0
2026-04-15 02:17 | 666.7 |  | 664.4 | 667.1 | 0 | 0 | 0 | 0 | 0 | 0 | 0 | 50 | 0 | 47208.3 | 4240917 | 0 | 0 | 0 | 0 | 0 | 100 | 0 | 0 | 23.7 | 0 | 0 | 25.3 | 0 | 0 | 25 | 0 | 0 | 25.8 | 0 | 0
2026-04-15 02:18 | 666.7 |  | 664.4 | 667.1 | 0 | 0 | 0 | 0 | 0 | 0 | 0 | 50 | 0 | 47208.3 | 4240917 | 0 | 0 | 0 | 0 | 0 | 100 | 0 | 0 | 23.7 | 0 | 0 | 25.3 | 0 | 0 | 25 | 0 | 0 | 25.8 | 0 | 0
2026-04-15 02:19 | 666.7 |  | 664.4 | 667.1 | 0 | 0 | 0 | 0 | 0 | 0 | 0 | 50 | 0 | 47208.3 | 4240917 | 0 | 0 | 0 | 0 | 0 | 100 | 0 | 0 | 23.7 | 0 | 0 | 25.3 | 0 | 0 | 25 | 0 | 0 | 25.8 | 0 | 0
2026-04-15 02:20 | 666.7 |  | 664.4 | 667.1 | 0 | 0 | 0 | 0 | 0 | 0 | 0 | 50 | 0 | 47208.3 | 4240917 | 0 | 0 | 0 | 0 | 0 | 100 | 0 | 0 | 23.7 | 0 | 0 | 25.3 | 0 | 0 | 25 | 0 | 0 | 25.8 | 0 | 0
2026-04-15 02:21 | 666.7 |  | 664.4 | 667.1 | 0 | 0 | 0 | 0 | 0 | 0 | 0 | 50 | 0 | 47208.3 | 4240917 | 0 | 0 | 0 | 0 | 0 | 100 | 0 | 0 | 23.7 | 0 | 0 | 25.3 | 0 | 0 | 25 | 0 | 0 | 25.8 | 0 | 0
2026-04-15 02:22 | 666.7 |  | 664.4 | 667.1 | 0 | 0 | 0 | 0 | 0 | 0 | 0 | 50 | 0 | 47208.3 | 4240917 | 0 | 0 | 0 | 0 | 0 | 100 | 0 | 0 | 23.7 | 0 | 0 | 25.3 | 0 | 0 | 25 | 0 | 0 | 25.8 | 0 | 0
2026-04-15 02:23 | 666.7 |  | 664.4 | 667.1 | 0 | 0 | 0 | 0 | 0 | 0 | 0 | 50 | 0 | 47208.3 | 4240917 | 0 | 0 | 0 | 0 | 0 | 100 | 0 | 0 | 23.7 | 0 | 0 | 25.3 | 0 | 0 | 25 | 0 | 0 | 25.8 | 0 | 0
2026-04-15 02:24 | 666.7 |  | 664.4 | 667.1 | 0 | 0 | 0 | 0 | 0 | 0 | 0 | 50 | 0 | 47208.3 | 4240917 | 0 | 0 | 0 | 0 | 0 | 100 | 0 | 0 | 23.7 | 0 | 0 | 25.3 | 0 | 0 | 25 | 0 | 0 | 25.8 | 0 | 0
2026-04-15 02:25 | 666.7 |  | 664.4 | 667.1 | 0 | 0 | 0 | 0 | 0 | 0 | 0 | 50 | 0 | 47208.3 | 4240917 | 0 | 0 | 0 | 0 | 0 | 100 | 0 | 0 | 23.7 | 0 | 0 | 25.3 | 0 | 0 | 25 | 0 | 0 | 25.8 | 0 | 0
2026-04-15 02:26 | 666.7 |  | 664.4 | 667.1 | 0 | 0 | 0 | 0 | 0 | 0 | 0 | 50 | 0 | 47208.3 | 4240917 | 0 | 0 | 0 | 0 | 0 | 100 | 0 | 0 | 23.7 | 0 | 0 | 25.3 | 0 | 0 | 25 | 0 | 0 | 25.8 | 0 | 0
2026-04-15 02:27 | 666.7 |  | 664.4 | 667.1 | 0 | 0 | 0 | 0 | 0 | 0 | 0 | 50 | 0 | 47208.3 | 4240917 | 0 | 0 | 0 | 0 | 0 | 100 | 0 | 0 | 23.7 | 0 | 0 | 25.3 | 0 | 0 | 25 | 0 | 0 | 25.8 | 0 | 0
2026-04-15 02:28 | 666.7 |  | 664.4 | 667.1 | 0 | 0 | 0 | 0 | 0 | 0 | 0 | 50 | 0 | 47208.3 | 4240917 | 0 | 0 | 0 | 0 | 0 | 100 | 0 | 0 | 23.7 | 0 | 0 | 25.3 | 0 | 0 | 25 | 0 | 0 | 25.8 | 0 | 0
2026-04-15 02:29 | 666.7 |  | 664.4 | 667.1 | 0 | 0 | 0 | 0 | 0 | 0 | 0 | 50 | 0 | 47208.3 | 4240917 | 0 | 0 | 0 | 0 | 0 | 100 | 0 | 0 | 23.7 | 0 | 0 | 25.3 | 0 | 0 | 25 | 0 | 0 | 25.8 | 0 | 0
2026-04-15 02:30 | 666.7 |  | 664.4 | 667.1 | 0 | 0 | 0 | 0 | 0 | 0 | 0 | 50 | 0 | 47208.3 | 4240917 | 0 | 0 | 0 | 0 | 0 | 100 | 0 | 0 | 23.7 | 0 | 0 | 25.3 | 0 | 0 | 25 | 0 | 0 | 25.8 | 0 | 0
2026-04-15 02:31 | 666.7 |  | 664.4 | 667.1 | 0 | 0 | 0 | 0 | 0 | 0 | 0 | 50 | 0 | 47208.3 | 4240917 | 0 | 0 | 0 | 0 | 0 | 100 | 0 | 0 | 23.7 | 0 | 0 | 25.3 | 0 | 0 | 25 | 0 | 0 | 25.8 | 0 | 0
2026-04-15 02:32 | 666.7 |  | 664.4 | 667.1 | 0 | 0 | 0 | 0 | 0 | 0 | 0 | 50 | 0 | 47208.3 | 4240917 | 0 | 0 | 0 | 0 | 0 | 100 | 0 | 0 | 23.7 | 0 | 0 | 25.3 | 0 | 0 | 25 | 0 | 0 | 25.8 | 0 | 0
2026-04-15 02:33 | 666.7 |  | 664.4 | 667.1 | 0 | 0 | 0 | 0 | 0 | 0 | 0 | 50 | 0 | 47208.3 | 4240917 | 0 | 0 | 0 | 0 | 0 | 100 | 0 | 0 | 23.7 | 0 | 0 | 25.3 | 0 | 0 | 25 | 0 | 0 | 25.8 | 0 | 0
2026-04-15 02:34 | 666.7 |  | 664.4 | 667.1 | 0 | 0 | 0 | 0 | 0 | 0 | 0 | 50 | 0 | 47208.3 | 4240917 | 0 | 0 | 0 | 0 | 0 | 100 | 0 | 0 | 23.7 | 0 | 0 | 25.3 | 0 | 0 | 25 | 0 | 0 | 25.8 | 0 | 0
2026-04-15 02:35 | 666.7 |  | 664.4 | 667.1 | 0 | 0 | 0 | 0 | 0 | 0 | 0 | 50 | 0 | 47208.3 | 4240917 | 0 | 0 | 0 | 0 | 0 | 100 | 0 | 0 | 23.7 | 0 | 0 | 25.3 | 0 | 0 | 25 | 0 | 0 | 25.8 | 0 | 0
2026-04-15 02:36 | 666.7 |  | 664.4 | 667.1 | 0 | 0 | 0 | 0 | 0 | 0 | 0 | 50 | 0 | 47208.3 | 4240917 | 0 | 0 | 0 | 0 | 0 | 100 | 0 | 0 | 23.7 | 0 | 0 | 25.3 | 0 | 0 | 25 | 0 | 0 | 25.8 | 0 | 0
2026-04-15 02:37 | 666.7 |  | 664.4 | 667.1 | 0 | 0 | 0 | 0 | 0 | 0 | 0 | 50 | 0 | 47208.3 | 4240917 | 0 | 0 | 0 | 0 | 0 | 100 | 0 | 0 | 23.7 | 0 | 0 | 25.3 | 0 | 0 | 25 | 0 | 0 | 25.8 | 0 | 0
2026-04-15 02:38 | 666.7 |  | 664.4 | 667.1 | 0 | 0 | 0 | 0 | 0 | 0 | 0 | 50 | 0 | 47208.3 | 4240917 | 0 | 0 | 0 | 0 | 0 | 100 | 0 | 0 | 23.7 | 0 | 0 | 25.3 | 0 | 0 | 25 | 0 | 0 | 25.8 | 0 | 0
2026-04-15 02:39 | 666.7 |  | 664.4 | 667.1 | 0 | 0 | 0 | 0 | 0 | 0 | 0 | 50 | 0 | 47208.3 | 4240917 | 0 | 0 | 0 | 0 | 0 | 100 | 0 | 0 | 23.7 | 0 | 0 | 25.3 | 0 | 0 | 25 | 0 | 0 | 25.8 | 0 | 0
2026-04-15 02:40 | 666.7 |  | 664.4 | 667.1 | 0 | 0 | 0 | 0 | 0 | 0 | 0 | 50 | 0 | 47208.3 | 4240917 | 0 | 0 | 0 | 0 | 0 | 100 | 0 | 0 | 23.7 | 0 | 0 | 25.3 | 0 | 0 | 25 | 0 | 0 | 25.8 | 0 | 0
2026-04-15 02:41 | 666.7 |  | 664.4 | 667.1 | 0 | 0 | 0 | 0 | 0 | 0 | 0 | 50 | 0 | 47208.3 | 4240917 | 0 | 0 | 0 | 0 | 0 | 100 | 0 | 0 | 23.7 | 0 | 0 | 25.3 | 0 | 0 | 25 | 0 | 0 | 25.8 | 0 | 0
2026-04-15 02:42 | 666.7 |  | 664.4 | 667.1 | 0 | 0 | 0 | 0 | 0 | 0 | 0 | 50 | 0 | 47208.3 | 4240917 | 0 | 0 | 0 | 0 | 0 | 100 | 0 | 0 | 23.7 | 0 | 0 | 25.3 | 0 | 0 | 25 | 0 | 0 | 25.8 | 0 | 0
2026-04-15 02:43 | 666.7 |  | 664.4 | 667.1 | 0 | 0 | 0 | 0 | 0 | 0 | 0 | 50 | 0 | 47208.3 | 4240917 | 0 | 0 | 0 | 0 | 0 | 100 | 0 | 0 | 23.7 | 0 | 0 | 25.3 | 0 | 0 | 25 | 0 | 0 | 25.8 | 0 | 0
2026-04-15 02:44 | 666.7 |  | 664.4 | 667.1 | 0 | 0 | 0 | 0 | 0 | 0 | 0 | 50 | 0 | 47208.3 | 4240917 | 0 | 0 | 0 | 0 | 0 | 100 | 0 | 0 | 23.7 | 0 | 0 | 25.3 | 0 | 0 | 25 | 0 | 0 | 25.8 | 0 | 0
2026-04-15 02:45 | 666.7 |  | 664.4 | 667.1 | 0 | 0 | 0 | 0 | 0 | 0 | 0 | 50 | 0 | 47208.3 | 4240917 | 0 | 0 | 0 | 0 | 0 | 100 | 0 | 0 | 23.7 | 0 | 0 | 25.3 | 0 | 0 | 25 | 0 | 0 | 25.8 | 0 | 0
2026-04-15 02:46 | 666.7 |  | 664.4 | 667.1 | 0 | 0 | 0 | 0 | 0 | 0 | 0 | 50 | 0 | 47208.3 | 4240917 | 0 | 0 | 0 | 0 | 0 | 100 | 0 | 0 | 23.7 | 0 | 0 | 25.3 | 0 | 0 | 25 | 0 | 0 | 25.8 | 0 | 0
2026-04-15 02:47 | 666.7 |  | 664.4 | 667.1 | 0 | 0 | 0 | 0 | 0 | 0 | 0 | 50 | 0 | 47208.3 | 4240917 | 0 | 0 | 0 | 0 | 0 | 100 | 0 | 0 | 23.7 | 0 | 0 | 25.3 | 0 | 0 | 25 | 0 | 0 | 25.8 | 0 | 0
2026-04-15 02:48 | 666.7 |  | 664.4 | 667.1 | 0 | 0 | 0 | 0 | 0 | 0 | 0 | 50 | 0 | 47208.3 | 4240917 | 0 | 0 | 0 | 0 | 0 | 100 | 0 | 0 | 23.7 | 0 | 0 | 25.3 | 0 | 0 | 25 | 0 | 0 | 25.8 | 0 | 0
2026-04-15 02:49 | 666.7 |  | 664.4 | 667.1 | 0 | 0 | 0 | 0 | 0 | 0 | 0 | 50 | 0 | 47208.3 | 4240917 | 0 | 0 | 0 | 0 | 0 | 100 | 0 | 0 | 23.7 | 0 | 0 | 25.3 | 0 | 0 | 25 | 0 | 0 | 25.8 | 0 | 0
2026-04-15 02:50 | 666.7 |  | 664.4 | 667.1 | 0 | 0 | 0 | 0 | 0 | 0 | 0 | 50 | 0 | 47208.3 | 4240917 | 0 | 0 | 0 | 0 | 0 | 100 | 0 | 0 | 23.7 | 0 | 0 | 25.3 | 0 | 0 | 25 | 0 | 0 | 25.8 | 0 | 0
2026-04-15 02:51 | 666.7 |  | 664.4 | 667.1 | 0 | 0 | 0 | 0 | 0 | 0 | 0 | 50 | 0 | 47208.3 | 4240917 | 0 | 0 | 0 | 0 | 0 | 100 | 0 | 0 | 23.7 | 0 | 0 | 25.3 | 0 | 0 | 25 | 0 | 0 | 25.8 | 0 | 0
2026-04-15 02:52 | 666.7 |  | 664.4 | 667.1 | 0 | 0 | 0 | 0 | 0 | 0 | 0 | 50 | 0 | 47208.3 | 4240917 | 0 | 0 | 0 | 0 | 0 | 100 | 0 | 0 | 23.7 | 0 | 0 | 25.3 | 0 | 0 | 25 | 0 | 0 | 25.8 | 0 | 0
2026-04-15 02:53 | 666.7 |  | 664.4 | 667.1 | 0 | 0 | 0 | 0 | 0 | 0 | 0 | 50 | 0 | 47208.3 | 4240917 | 0 | 0 | 0 | 0 | 0 | 100 | 0 | 0 | 23.7 | 0 | 0 | 25.3 | 0 | 0 | 25 | 0 | 0 | 25.8 | 0 | 0
2026-04-15 02:54 | 666.7 |  | 664.4 | 667.1 | 0 | 0 | 0 | 0 | 0 | 0 | 0 | 50 | 0 | 47208.3 | 4240917 | 0 | 0 | 0 | 0 | 0 | 100 | 0 | 0 | 23.7 | 0 | 0 | 25.3 | 0 | 0 | 25 | 0 | 0 | 25.8 | 0 | 0
2026-04-15 02:55 | 666.7 |  | 664.4 | 667.1 | 0 | 0 | 0 | 0 | 0 | 0 | 0 | 50 | 0 | 47208.3 | 4240917 | 0 | 0 | 0 | 0 | 0 | 100 | 0 | 0 | 23.7 | 0 | 0 | 25.3 | 0 | 0 | 25 | 0 | 0 | 25.8 | 0 | 0
2026-04-15 02:56 | 666.7 |  | 664.4 | 667.1 | 0 | 0 | 0 | 0 | 0 | 0 | 0 | 50 | 0 | 47208.3 | 4240917 | 0 | 0 | 0 | 0 | 0 | 100 | 0 | 0 | 23.7 | 0 | 0 | 25.3 | 0 | 0 | 25 | 0 | 0 | 25.8 | 0 | 0
2026-04-15 02:57 | 666.7 |  | 664.4 | 667.1 | 0 | 0 | 0 | 0 | 0 | 0 | 0 | 50 | 0 | 47208.3 | 4240917 | 0 | 0 | 0 | 0 | 0 | 100 | 0 | 0 | 23.7 | 0 | 0 | 25.3 | 0 | 0 | 25 | 0 | 0 | 25.8 | 0 | 0
2026-04-15 02:58 | 666.7 |  | 664.4 | 667.1 | 0 | 0 | 0 | 0 | 0 | 0 | 0 | 50 | 0 | 47208.3 | 4240917 | 0 | 0 | 0 | 0 | 0 | 100 | 0 | 0 | 23.7 | 0 | 0 | 25.3 | 0 | 0 | 25 | 0 | 0 | 25.8 | 0 | 0
2026-04-15 02:59 | 666.7 |  | 664.4 | 667.1 | 0 | 0 | 0 | 0 | 0 | 0 | 0 | 50 | 0 | 47208.3 | 4240917 | 0 | 0 | 0 | 0 | 0 | 100 | 0 | 0 | 23.7 | 0 | 0 | 25.3 | 0 | 0 | 25 | 0 | 0 | 25.8 | 0 | 0
2026-04-15 03:00 | 666.7 |  | 664.4 | 667.1 | 0 | 0 | 0 | 0 | 0 | 0 | 0 | 50 | 0 | 47208.3 | 4240917 | 0 | 0 | 0 | 0 | 0 | 100 | 0 | 0 | 23.7 | 0 | 0 | 25.3 | 0 | 0 | 25 | 0 | 0 | 25.8 | 0 | 0
2026-04-15 03:01 | 666.7 |  | 664.4 | 667.1 | 0 | 0 | 0 | 0 | 0 | 0 | 0 | 50 | 0 | 47208.3 | 4240917 | 0 | 0 | 0 | 0 | 0 | 100 | 0 | 0 | 23.7 | 0 | 0 | 25.3 | 0 | 0 | 25 | 0 | 0 | 25.8 | 0 | 0
2026-04-15 03:02 | 666.7 |  | 664.4 | 667.1 | 0 | 0 | 0 | 0 | 0 | 0 | 0 | 50 | 0 | 47208.3 | 4240917 | 0 | 0 | 0 | 0 | 0 | 100 | 0 | 0 | 23.7 | 0 | 0 | 25.3 | 0 | 0 | 25 | 0 | 0 | 25.8 | 0 | 0
2026-04-15 03:03 | 666.7 |  | 664.4 | 667.1 | 0 | 0 | 0 | 0 | 0 | 0 | 0 | 50 | 0 | 47208.3 | 4240917 | 0 | 0 | 0 | 0 | 0 | 100 | 0 | 0 | 23.7 | 0 | 0 | 25.3 | 0 | 0 | 25 | 0 | 0 | 25.8 | 0 | 0
2026-04-15 03:04 | 666.7 |  | 664.4 | 667.1 | 0 | 0 | 0 | 0 | 0 | 0 | 0 | 50 | 0 | 47208.3 | 4240917 | 0 | 0 | 0 | 0 | 0 | 100 | 0 | 0 | 23.7 | 0 | 0 | 25.3 | 0 | 0 | 25 | 0 | 0 | 25.8 | 0 | 0
2026-04-15 03:05 | 666.7 |  | 664.4 | 667.1 | 0 | 0 | 0 | 0 | 0 | 0 | 0 | 50 | 0 | 47208.3 | 4240917 | 0 | 0 | 0 | 0 | 0 | 100 | 0 | 0 | 23.7 | 0 | 0 | 25.3 | 0 | 0 | 25 | 0 | 0 | 25.8 | 0 | 0
2026-04-15 03:06 | 666.7 |  | 664.4 | 667.1 | 0 | 0 | 0 | 0 | 0 | 0 | 0 | 50 | 0 | 47208.3 | 4240917 | 0 | 0 | 0 | 0 | 0 | 100 | 0 | 0 | 23.7 | 0 | 0 | 25.3 | 0 | 0 | 25 | 0 | 0 | 25.8 | 0 | 0
2026-04-15 03:07 | 666.7 |  | 664.4 | 667.1 | 0 | 0 | 0 | 0 | 0 | 0 | 0 | 50 | 0 | 47208.3 | 4240917 | 0 | 0 | 0 | 0 | 0 | 100 | 0 | 0 | 23.7 | 0 | 0 | 25.3 | 0 | 0 | 25 | 0 | 0 | 25.8 | 0 | 0
2026-04-15 03:08 | 666.7 |  | 664.4 | 667.1 | 0 | 0 | 0 | 0 | 0 | 0 | 0 | 50 | 0 | 47208.3 | 4240917 | 0 | 0 | 0 | 0 | 0 | 100 | 0 | 0 | 23.7 | 0 | 0 | 25.3 | 0 | 0 | 25 | 0 | 0 | 25.8 | 0 | 0
2026-04-15 03:09 | 666.7 |  | 664.4 | 667.1 | 0 | 0 | 0 | 0 | 0 | 0 | 0 | 50 | 0 | 47208.3 | 4240917 | 0 | 0 | 0 | 0 | 0 | 100 | 0 | 0 | 23.7 | 0 | 0 | 25.3 | 0 | 0 | 25 | 0 | 0 | 25.8 | 0 | 0
2026-04-15 03:10 | 666.7 |  | 664.4 | 667.1 | 0 | 0 | 0 | 0 | 0 | 0 | 0 | 50 | 0 | 47208.3 | 4240917 | 0 | 0 | 0 | 0 | 0 | 100 | 0 | 0 | 23.7 | 0 | 0 | 25.3 | 0 | 0 | 25 | 0 | 0 | 25.8 | 0 | 0
2026-04-15 03:11 | 666.7 |  | 664.4 | 667.1 | 0 | 0 | 0 | 0 | 0 | 0 | 0 | 50 | 0 | 47208.3 | 4240917 | 0 | 0 | 0 | 0 | 0 | 100 | 0 | 0 | 23.7 | 0 | 0 | 25.3 | 0 | 0 | 25 | 0 | 0 | 25.8 | 0 | 0
2026-04-15 03:12 | 666.7 |  | 664.4 | 667.1 | 0 | 0 | 0 | 0 | 0 | 0 | 0 | 50 | 0 | 47208.3 | 4240917 | 0 | 0 | 0 | 0 | 0 | 100 | 0 | 0 | 23.7 | 0 | 0 | 25.3 | 0 | 0 | 25 | 0 | 0 | 25.8 | 0 | 0
2026-04-15 03:13 | 666.7 |  | 664.4 | 667.1 | 0 | 0 | 0 | 0 | 0 | 0 | 0 | 50 | 0 | 47208.3 | 4240917 | 0 | 0 | 0 | 0 | 0 | 100 | 0 | 0 | 23.7 | 0 | 0 | 25.3 | 0 | 0 | 25 | 0 | 0 | 25.8 | 0 | 0
2026-04-15 03:14 | 666.7 |  | 664.4 | 667.1 | 0 | 0 | 0 | 0 | 0 | 0 | 0 | 50 | 0 | 47208.3 | 4240917 | 0 | 0 | 0 | 0 | 0 | 100 | 0 | 0 | 23.7 | 0 | 0 | 25.3 | 0 | 0 | 25 | 0 | 0 | 25.8 | 0 | 0
2026-04-15 03:15 | 666.7 |  | 664.4 | 667.1 | 0 | 0 | 0 | 0 | 0 | 0 | 0 | 50 | 0 | 47208.3 | 4240917 | 0 | 0 | 0 | 0 | 0 | 100 | 0 | 0 | 23.7 | 0 | 0 | 25.3 | 0 | 0 | 25 | 0 | 0 | 25.8 | 0 | 0
2026-04-15 03:16 | 666.7 |  | 664.4 | 667.1 | 0 | 0 | 0 | 0 | 0 | 0 | 0 | 50 | 0 | 47208.3 | 4240917 | 0 | 0 | 0 | 0 | 0 | 100 | 0 | 0 | 23.7 | 0 | 0 | 25.3 | 0 | 0 | 25 | 0 | 0 | 25.8 | 0 | 0
2026-04-15 03:17 | 666.7 |  | 664.4 | 667.1 | 0 | 0 | 0 | 0 | 0 | 0 | 0 | 50 | 0 | 47208.3 | 4240917 | 0 | 0 | 0 | 0 | 0 | 100 | 0 | 0 | 23.7 | 0 | 0 | 25.3 | 0 | 0 | 25 | 0 | 0 | 25.8 | 0 | 0
2026-04-15 03:18 | 666.7 |  | 664.4 | 667.1 | 0 | 0 | 0 | 0 | 0 | 0 | 0 | 50 | 0 | 47208.3 | 4240917 | 0 | 0 | 0 | 0 | 0 | 100 | 0 | 0 | 23.7 | 0 | 0 | 25.3 | 0 | 0 | 25 | 0 | 0 | 25.8 | 0 | 0
2026-04-15 03:19 | 666.7 |  | 664.4 | 667.1 | 0 | 0 | 0 | 0 | 0 | 0 | 0 | 50 | 0 | 47208.3 | 4240917 | 0 | 0 | 0 | 0 | 0 | 100 | 0 | 0 | 23.7 | 0 | 0 | 25.3 | 0 | 0 | 25 | 0 | 0 | 25.8 | 0 | 0
2026-04-15 03:20 | 666.7 |  | 664.4 | 667.1 | 0 | 0 | 0 | 0 | 0 | 0 | 0 | 50 | 0 | 47208.3 | 4240917 | 0 | 0 | 0 | 0 | 0 | 100 | 0 | 0 | 23.7 | 0 | 0 | 25.3 | 0 | 0 | 25 | 0 | 0 | 25.8 | 0 | 0
2026-04-15 03:21 | 666.7 |  | 664.4 | 667.1 | 0 | 0 | 0 | 0 | 0 | 0 | 0 | 50 | 0 | 47208.3 | 4240917 | 0 | 0 | 0 | 0 | 0 | 100 | 0 | 0 | 23.7 | 0 | 0 | 25.3 | 0 | 0 | 25 | 0 | 0 | 25.8 | 0 | 0
2026-04-15 03:22 | 666.7 |  | 664.4 | 667.1 | 0 | 0 | 0 | 0 | 0 | 0 | 0 | 50 | 0 | 47208.3 | 4240917 | 0 | 0 | 0 | 0 | 0 | 100 | 0 | 0 | 23.7 | 0 | 0 | 25.3 | 0 | 0 | 25 | 0 | 0 | 25.8 | 0 | 0
2026-04-15 03:23 | 666.7 |  | 664.4 | 667.1 | 0 | 0 | 0 | 0 | 0 | 0 | 0 | 50 | 0 | 47208.3 | 4240917 | 0 | 0 | 0 | 0 | 0 | 100 | 0 | 0 | 23.7 | 0 | 0 | 25.3 | 0 | 0 | 25 | 0 | 0 | 25.8 | 0 | 0
2026-04-15 03:24 | 666.7 |  | 664.4 | 667.1 | 0 | 0 | 0 | 0 | 0 | 0 | 0 | 50 | 0 | 47208.3 | 4240917 | 0 | 0 | 0 | 0 | 0 | 100 | 0 | 0 | 23.7 | 0 | 0 | 25.3 | 0 | 0 | 25 | 0 | 0 | 25.8 | 0 | 0
2026-04-15 03:25 | 666.7 |  | 664.4 | 667.1 | 0 | 0 | 0 | 0 | 0 | 0 | 0 | 50 | 0 | 47208.3 | 4240917 | 0 | 0 | 0 | 0 | 0 | 100 | 0 | 0 | 23.7 | 0 | 0 | 25.3 | 0 | 0 | 25 | 0 | 0 | 25.8 | 0 | 0
2026-04-15 03:26 | 666.7 |  | 664.4 | 667.1 | 0 | 0 | 0 | 0 | 0 | 0 | 0 | 50 | 0 | 47208.3 | 4240917 | 0 | 0 | 0 | 0 | 0 | 100 | 0 | 0 | 23.7 | 0 | 0 | 25.3 | 0 | 0 | 25 | 0 | 0 | 25.8 | 0 | 0
2026-04-15 03:27 | 666.7 |  | 664.4 | 667.1 | 0 | 0 | 0 | 0 | 0 | 0 | 0 | 50 | 0 | 47208.3 | 4240917 | 0 | 0 | 0 | 0 | 0 | 100 | 0 | 0 | 23.7 | 0 | 0 | 25.3 | 0 | 0 | 25 | 0 | 0 | 25.8 | 0 | 0
2026-04-15 03:28 | 666.7 |  | 664.4 | 667.1 | 0 | 0 | 0 | 0 | 0 | 0 | 0 | 50 | 0 | 47208.3 | 4240917 | 0 | 0 | 0 | 0 | 0 | 100 | 0 | 0 | 23.7 | 0 | 0 | 25.3 | 0 | 0 | 25 | 0 | 0 | 25.8 | 0 | 0
2026-04-15 03:29 | 666.7 |  | 664.4 | 667.1 | 0 | 0 | 0 | 0 | 0 | 0 | 0 | 50 | 0 | 47208.3 | 4240917 | 0 | 0 | 0 | 0 | 0 | 100 | 0 | 0 | 23.7 | 0 | 0 | 25.3 | 0 | 0 | 25 | 0 | 0 | 25.8 | 0 | 0
2026-04-15 03:30 | 666.7 |  | 664.4 | 667.1 | 0 | 0 | 0 | 0 | 0 | 0 | 0 | 50 | 0 | 47208.3 | 4240917 | 0 | 0 | 0 | 0 | 0 | 100 | 0 | 0 | 23.7 | 0 | 0 | 25.3 | 0 | 0 | 25 | 0 | 0 | 25.8 | 0 | 0
2026-04-15 03:31 | 666.7 |  | 664.4 | 667.1 | 0 | 0 | 0 | 0 | 0 | 0 | 0 | 50 | 0 | 47208.3 | 4240917 | 0 | 0 | 0 | 0 | 0 | 100 | 0 | 0 | 23.7 | 0 | 0 | 25.3 | 0 | 0 | 25 | 0 | 0 | 25.8 | 0 | 0
2026-04-15 03:32 | 666.7 |  | 664.4 | 667.1 | 0 | 0 | 0 | 0 | 0 | 0 | 0 | 50 | 0 | 47208.3 | 4240917 | 0 | 0 | 0 | 0 | 0 | 100 | 0 | 0 | 23.7 | 0 | 0 | 25.3 | 0 | 0 | 25 | 0 | 0 | 25.8 | 0 | 0
2026-04-15 03:33 | 666.7 |  | 664.4 | 667.1 | 0 | 0 | 0 | 0 | 0 | 0 | 0 | 50 | 0 | 47208.3 | 4240917 | 0 | 0 | 0 | 0 | 0 | 100 | 0 | 0 | 23.7 | 0 | 0 | 25.3 | 0 | 0 | 25 | 0 | 0 | 25.8 | 0 | 0
2026-04-15 03:34 | 666.7 |  | 664.4 | 667.1 | 0 | 0 | 0 | 0 | 0 | 0 | 0 | 50 | 0 | 47208.3 | 4240917 | 0 | 0 | 0 | 0 | 0 | 100 | 0 | 0 | 23.7 | 0 | 0 | 25.3 | 0 | 0 | 25 | 0 | 0 | 25.8 | 0 | 0
2026-04-15 03:35 | 666.7 |  | 664.4 | 667.1 | 0 | 0 | 0 | 0 | 0 | 0 | 0 | 50 | 0 | 47208.3 | 4240917 | 0 | 0 | 0 | 0 | 0 | 100 | 0 | 0 | 23.7 | 0 | 0 | 25.3 | 0 | 0 | 25 | 0 | 0 | 25.8 | 0 | 0
2026-04-15 03:36 | 666.7 |  | 664.4 | 667.1 | 0 | 0 | 0 | 0 | 0 | 0 | 0 | 50 | 0 | 47208.3 | 4240917 | 0 | 0 | 0 | 0 | 0 | 100 | 0 | 0 | 23.7 | 0 | 0 | 25.3 | 0 | 0 | 25 | 0 | 0 | 25.8 | 0 | 0
2026-04-15 03:37 | 666.7 |  | 664.4 | 667.1 | 0 | 0 | 0 | 0 | 0 | 0 | 0 | 50 | 0 | 47208.3 | 4240917 | 0 | 0 | 0 | 0 | 0 | 100 | 0 | 0 | 23.7 | 0 | 0 | 25.3 | 0 | 0 | 25 | 0 | 0 | 25.8 | 0 | 0
2026-04-15 03:38 | 666.7 |  | 664.4 | 667.1 | 0 | 0 | 0 | 0 | 0 | 0 | 0 | 50 | 0 | 47208.3 | 4240917 | 0 | 0 | 0 | 0 | 0 | 100 | 0 | 0 | 23.7 | 0 | 0 | 25.3 | 0 | 0 | 25 | 0 | 0 | 25.8 | 0 | 0
2026-04-15 03:39 | 666.7 |  | 664.4 | 667.1 | 0 | 0 | 0 | 0 | 0 | 0 | 0 | 50 | 0 | 47208.3 | 4240917 | 0 | 0 | 0 | 0 | 0 | 100 | 0 | 0 | 23.7 | 0 | 0 | 25.3 | 0 | 0 | 25 | 0 | 0 | 25.8 | 0 | 0
2026-04-15 03:40 | 666.7 |  | 664.4 | 667.1 | 0 | 0 | 0 | 0 | 0 | 0 | 0 | 50 | 0 | 47208.3 | 4240917 | 0 | 0 | 0 | 0 | 0 | 100 | 0 | 0 | 23.7 | 0 | 0 | 25.3 | 0 | 0 | 25 | 0 | 0 | 25.8 | 0 | 0
2026-04-15 03:41 | 666.7 |  | 664.4 | 667.1 | 0 | 0 | 0 | 0 | 0 | 0 | 0 | 50 | 0 | 47208.3 | 4240917 | 0 | 0 | 0 | 0 | 0 | 100 | 0 | 0 | 23.7 | 0 | 0 | 25.3 | 0 | 0 | 25 | 0 | 0 | 25.8 | 0 | 0
2026-04-15 03:42 | 666.7 |  | 664.4 | 667.1 | 0 | 0 | 0 | 0 | 0 | 0 | 0 | 50 | 0 | 47208.3 | 4240917 | 0 | 0 | 0 | 0 | 0 | 100 | 0 | 0 | 23.7 | 0 | 0 | 25.3 | 0 | 0 | 25 | 0 | 0 | 25.8 | 0 | 0
2026-04-15 03:43 | 666.7 |  | 664.4 | 667.1 | 0 | 0 | 0 | 0 | 0 | 0 | 0 | 50 | 0 | 47208.3 | 4240917 | 0 | 0 | 0 | 0 | 0 | 100 | 0 | 0 | 23.7 | 0 | 0 | 25.3 | 0 | 0 | 25 | 0 | 0 | 25.8 | 0 | 0
2026-04-15 03:44 | 666.7 |  | 664.4 | 667.1 | 0 | 0 | 0 | 0 | 0 | 0 | 0 | 50 | 0 | 47208.3 | 4240917 | 0 | 0 | 0 | 0 | 0 | 100 | 0 | 0 | 23.7 | 0 | 0 | 25.3 | 0 | 0 | 25 | 0 | 0 | 25.8 | 0 | 0
2026-04-15 03:45 | 666.7 |  | 664.4 | 667.1 | 0 | 0 | 0 | 0 | 0 | 0 | 0 | 50 | 0 | 47208.3 | 4240917 | 0 | 0 | 0 | 0 | 0 | 100 | 0 | 0 | 23.7 | 0 | 0 | 25.3 | 0 | 0 | 25 | 0 | 0 | 25.8 | 0 | 0
2026-04-15 03:46 | 666.7 |  | 664.4 | 667.1 | 0 | 0 | 0 | 0 | 0 | 0 | 0 | 50 | 0 | 47208.3 | 4240917 | 0 | 0 | 0 | 0 | 0 | 100 | 0 | 0 | 23.7 | 0 | 0 | 25.3 | 0 | 0 | 25 | 0 | 0 | 25.8 | 0 | 0
2026-04-15 03:47 | 666.7 |  | 664.4 | 667.1 | 0 | 0 | 0 | 0 | 0 | 0 | 0 | 50 | 0 | 47208.3 | 4240917 | 0 | 0 | 0 | 0 | 0 | 100 | 0 | 0 | 23.7 | 0 | 0 | 25.3 | 0 | 0 | 25 | 0 | 0 | 25.8 | 0 | 0
2026-04-15 03:48 | 666.7 |  | 664.4 | 667.1 | 0 | 0 | 0 | 0 | 0 | 0 | 0 | 50 | 0 | 47208.3 | 4240917 | 0 | 0 | 0 | 0 | 0 | 100 | 0 | 0 | 23.7 | 0 | 0 | 25.3 | 0 | 0 | 25 | 0 | 0 | 25.8 | 0 | 0
2026-04-15 03:49 | 666.7 |  | 664.4 | 667.1 | 0 | 0 | 0 | 0 | 0 | 0 | 0 | 50 | 0 | 47208.3 | 4240917 | 0 | 0 | 0 | 0 | 0 | 100 | 0 | 0 | 23.7 | 0 | 0 | 25.3 | 0 | 0 | 25 | 0 | 0 | 25.8 | 0 | 0
2026-04-15 03:50 | 666.7 |  | 664.4 | 667.1 | 0 | 0 | 0 | 0 | 0 | 0 | 0 | 50 | 0 | 47208.3 | 4240917 | 0 | 0 | 0 | 0 | 0 | 100 | 0 | 0 | 23.7 | 0 | 0 | 25.3 | 0 | 0 | 25 | 0 | 0 | 25.8 | 0 | 0
2026-04-15 03:51 | 666.7 |  | 664.4 | 667.1 | 0 | 0 | 0 | 0 | 0 | 0 | 0 | 50 | 0 | 47208.3 | 4240917 | 0 | 0 | 0 | 0 | 0 | 100 | 0 | 0 | 23.7 | 0 | 0 | 25.3 | 0 | 0 | 25 | 0 | 0 | 25.8 | 0 | 0
2026-04-15 03:52 | 666.7 |  | 664.4 | 667.1 | 0 | 0 | 0 | 0 | 0 | 0 | 0 | 50 | 0 | 47208.3 | 4240917 | 0 | 0 | 0 | 0 | 0 | 100 | 0 | 0 | 23.7 | 0 | 0 | 25.3 | 0 | 0 | 25 | 0 | 0 | 25.8 | 0 | 0
2026-04-15 03:53 | 666.7 |  | 664.4 | 667.1 | 0 | 0 | 0 | 0 | 0 | 0 | 0 | 50 | 0 | 47208.3 | 4240917 | 0 | 0 | 0 | 0 | 0 | 100 | 0 | 0 | 23.7 | 0 | 0 | 25.3 | 0 | 0 | 25 | 0 | 0 | 25.8 | 0 | 0
2026-04-15 03:54 | 666.7 |  | 664.4 | 667.1 | 0 | 0 | 0 | 0 | 0 | 0 | 0 | 50 | 0 | 47208.3 | 4240917 | 0 | 0 | 0 | 0 | 0 | 100 | 0 | 0 | 23.7 | 0 | 0 | 25.3 | 0 | 0 | 25 | 0 | 0 | 25.8 | 0 | 0
2026-04-15 03:55 | 666.7 |  | 664.4 | 667.1 | 0 | 0 | 0 | 0 | 0 | 0 | 0 | 50 | 0 | 47208.3 | 4240917 | 0 | 0 | 0 | 0 | 0 | 100 | 0 | 0 | 23.7 | 0 | 0 | 25.3 | 0 | 0 | 25 | 0 | 0 | 25.8 | 0 | 0
2026-04-15 03:56 | 666.7 |  | 664.4 | 667.1 | 0 | 0 | 0 | 0 | 0 | 0 | 0 | 50 | 0 | 47208.3 | 4240917 | 0 | 0 | 0 | 0 | 0 | 100 | 0 | 0 | 23.7 | 0 | 0 | 25.3 | 0 | 0 | 25 | 0 | 0 | 25.8 | 0 | 0
2026-04-15 03:57 | 666.7 |  | 664.4 | 667.1 | 0 | 0 | 0 | 0 | 0 | 0 | 0 | 50 | 0 | 47208.3 | 4240917 | 0 | 0 | 0 | 0 | 0 | 100 | 0 | 0 | 23.7 | 0 | 0 | 25.3 | 0 | 0 | 25 | 0 | 0 | 25.8 | 0 | 0
2026-04-15 03:58 | 666.7 |  | 664.4 | 667.1 | 0 | 0 | 0 | 0 | 0 | 0 | 0 | 50 | 0 | 47208.3 | 4240917 | 0 | 0 | 0 | 0 | 0 | 100 | 0 | 0 | 23.7 | 0 | 0 | 25.3 | 0 | 0 | 25 | 0 | 0 | 25.8 | 0 | 0
2026-04-15 03:59 | 666.7 |  | 664.4 | 667.1 | 0 | 0 | 0 | 0 | 0 | 0 | 0 | 50 | 0 | 47208.3 | 4240917 | 0 | 0 | 0 | 0 | 0 | 100 | 0 | 0 | 23.7 | 0 | 0 | 25.3 | 0 | 0 | 25 | 0 | 0 | 25.8 | 0 | 0
2026-04-15 04:00 | 666.7 |  | 664.4 | 667.1 | 0 | 0 | 0 | 0 | 0 | 0 | 0 | 50 | 0 | 47208.3 | 4240917 | 0 | 0 | 0 | 0 | 0 | 100 | 0 | 0 | 23.7 | 0 | 0 | 25.3 | 0 | 0 | 25 | 0 | 0 | 25.8 | 0 | 0
2026-04-15 04:01 | 666.7 |  | 664.4 | 667.1 | 0 | 0 | 0 | 0 | 0 | 0 | 0 | 50 | 0 | 47208.3 | 4240917 | 0 | 0 | 0 | 0 | 0 | 100 | 0 | 0 | 23.7 | 0 | 0 | 25.3 | 0 | 0 | 25 | 0 | 0 | 25.8 | 0 | 0
2026-04-15 04:02 | 666.7 |  | 664.4 | 667.1 | 0 | 0 | 0 | 0 | 0 | 0 | 0 | 50 | 0 | 47208.3 | 4240917 | 0 | 0 | 0 | 0 | 0 | 100 | 0 | 0 | 23.7 | 0 | 0 | 25.3 | 0 | 0 | 25 | 0 | 0 | 25.8 | 0 | 0
2026-04-15 04:03 | 666.7 |  | 664.4 | 667.1 | 0 | 0 | 0 | 0 | 0 | 0 | 0 | 50 | 0 | 47208.3 | 4240917 | 0 | 0 | 0 | 0 | 0 | 100 | 0 | 0 | 23.7 | 0 | 0 | 25.3 | 0 | 0 | 25 | 0 | 0 | 25.8 | 0 | 0
2026-04-15 04:04 | 666.7 |  | 664.4 | 667.1 | 0 | 0 | 0 | 0 | 0 | 0 | 0 | 50 | 0 | 47208.3 | 4240917 | 0 | 0 | 0 | 0 | 0 | 100 | 0 | 0 | 23.7 | 0 | 0 | 25.3 | 0 | 0 | 25 | 0 | 0 | 25.8 | 0 | 0
2026-04-15 04:05 | 666.7 |  | 664.4 | 667.1 | 0 | 0 | 0 | 0 | 0 | 0 | 0 | 50 | 0 | 47208.3 | 4240917 | 0 | 0 | 0 | 0 | 0 | 100 | 0 | 0 | 23.7 | 0 | 0 | 25.3 | 0 | 0 | 25 | 0 | 0 | 25.8 | 0 | 0
2026-04-15 04:06 | 666.7 |  | 664.4 | 667.1 | 0 | 0 | 0 | 0 | 0 | 0 | 0 | 50 | 0 | 47208.3 | 4240917 | 0 | 0 | 0 | 0 | 0 | 100 | 0 | 0 | 23.7 | 0 | 0 | 25.3 | 0 | 0 | 25 | 0 | 0 | 25.8 | 0 | 0
2026-04-15 04:07 | 666.7 |  | 664.4 | 667.1 | 0 | 0 | 0 | 0 | 0 | 0 | 0 | 50 | 0 | 47208.3 | 4240917 | 0 | 0 | 0 | 0 | 0 | 100 | 0 | 0 | 23.7 | 0 | 0 | 25.3 | 0 | 0 | 25 | 0 | 0 | 25.8 | 0 | 0
2026-04-15 04:08 | 666.7 |  | 664.4 | 667.1 | 0 | 0 | 0 | 0 | 0 | 0 | 0 | 50 | 0 | 47208.3 | 4240917 | 0 | 0 | 0 | 0 | 0 | 100 | 0 | 0 | 23.7 | 0 | 0 | 25.3 | 0 | 0 | 25 | 0 | 0 | 25.8 | 0 | 0
2026-04-15 04:09 | 666.7 |  | 664.4 | 667.1 | 0 | 0 | 0 | 0 | 0 | 0 | 0 | 50 | 0 | 47208.3 | 4240917 | 0 | 0 | 0 | 0 | 0 | 100 | 0 | 0 | 23.7 | 0 | 0 | 25.3 | 0 | 0 | 25 | 0 | 0 | 25.8 | 0 | 0
2026-04-15 04:10 | 666.7 |  | 664.4 | 667.1 | 0 | 0 | 0 | 0 | 0 | 0 | 0 | 50 | 0 | 47208.3 | 4240917 | 0 | 0 | 0 | 0 | 0 | 100 | 0 | 0 | 23.7 | 0 | 0 | 25.3 | 0 | 0 | 25 | 0 | 0 | 25.8 | 0 | 0
2026-04-15 04:11 | 666.7 |  | 664.4 | 667.1 | 0 | 0 | 0 | 0 | 0 | 0 | 0 | 50 | 0 | 47208.3 | 4240917 | 0 | 0 | 0 | 0 | 0 | 100 | 0 | 0 | 23.7 | 0 | 0 | 25.3 | 0 | 0 | 25 | 0 | 0 | 25.8 | 0 | 0
2026-04-15 04:12 | 666.7 |  | 664.4 | 667.1 | 0 | 0 | 0 | 0 | 0 | 0 | 0 | 50 | 0 | 47208.3 | 4240917 | 0 | 0 | 0 | 0 | 0 | 100 | 0 | 0 | 23.7 | 0 | 0 | 25.3 | 0 | 0 | 25 | 0 | 0 | 25.8 | 0 | 0
2026-04-15 04:13 | 666.7 |  | 664.4 | 667.1 | 0 | 0 | 0 | 0 | 0 | 0 | 0 | 50 | 0 | 47208.3 | 4240917 | 0 | 0 | 0 | 0 | 0 | 100 | 0 | 0 | 23.7 | 0 | 0 | 25.3 | 0 | 0 | 25 | 0 | 0 | 25.8 | 0 | 0
2026-04-15 04:14 | 666.7 |  | 664.4 | 667.1 | 0 | 0 | 0 | 0 | 0 | 0 | 0 | 50 | 0 | 47208.3 | 4240917 | 0 | 0 | 0 | 0 | 0 | 100 | 0 | 0 | 23.7 | 0 | 0 | 25.3 | 0 | 0 | 25 | 0 | 0 | 25.8 | 0 | 0
2026-04-15 04:15 | 666.7 |  | 664.4 | 667.1 | 0 | 0 | 0 | 0 | 0 | 0 | 0 | 50 | 0 | 47208.3 | 4240917 | 0 | 0 | 0 | 0 | 0 | 100 | 0 | 0 | 23.7 | 0 | 0 | 25.3 | 0 | 0 | 25 | 0 | 0 | 25.8 | 0 | 0
2026-04-15 04:16 | 666.7 |  | 664.4 | 667.1 | 0 | 0 | 0 | 0 | 0 | 0 | 0 | 50 | 0 | 47208.3 | 4240917 | 0 | 0 | 0 | 0 | 0 | 100 | 0 | 0 | 23.7 | 0 | 0 | 25.3 | 0 | 0 | 25 | 0 | 0 | 25.8 | 0 | 0
2026-04-15 04:17 | 666.7 |  | 664.4 | 667.1 | 0 | 0 | 0 | 0 | 0 | 0 | 0 | 50 | 0 | 47208.3 | 4240917 | 0 | 0 | 0 | 0 | 0 | 100 | 0 | 0 | 23.7 | 0 | 0 | 25.3 | 0 | 0 | 25 | 0 | 0 | 25.8 | 0 | 0
2026-04-15 04:18 | 666.7 |  | 664.4 | 667.1 | 0 | 0 | 0 | 0 | 0 | 0 | 0 | 50 | 0 | 47208.3 | 4240917 | 0 | 0 | 0 | 0 | 0 | 100 | 0 | 0 | 23.7 | 0 | 0 | 25.3 | 0 | 0 | 25 | 0 | 0 | 25.8 | 0 | 0
2026-04-15 04:19 | 666.7 |  | 664.4 | 667.1 | 0 | 0 | 0 | 0 | 0 | 0 | 0 | 50 | 0 | 47208.3 | 4240917 | 0 | 0 | 0 | 0 | 0 | 100 | 0 | 0 | 23.7 | 0 | 0 | 25.3 | 0 | 0 | 25 | 0 | 0 | 25.8 | 0 | 0
2026-04-15 04:20 | 666.7 |  | 664.4 | 667.1 | 0 | 0 | 0 | 0 | 0 | 0 | 0 | 50 | 0 | 47208.3 | 4240917 | 0 | 0 | 0 | 0 | 0 | 100 | 0 | 0 | 23.7 | 0 | 0 | 25.3 | 0 | 0 | 25 | 0 | 0 | 25.8 | 0 | 0
2026-04-15 04:21 | 666.7 |  | 664.4 | 667.1 | 0 | 0 | 0 | 0 | 0 | 0 | 0 | 50 | 0 | 47208.3 | 4240917 | 0 | 0 | 0 | 0 | 0 | 100 | 0 | 0 | 23.7 | 0 | 0 | 25.3 | 0 | 0 | 25 | 0 | 0 | 25.8 | 0 | 0
2026-04-15 04:22 | 666.7 |  | 664.4 | 667.1 | 0 | 0 | 0 | 0 | 0 | 0 | 0 | 50 | 0 | 47208.3 | 4240917 | 0 | 0 | 0 | 0 | 0 | 100 | 0 | 0 | 23.7 | 0 | 0 | 25.3 | 0 | 0 | 25 | 0 | 0 | 25.8 | 0 | 0
2026-04-15 04:23 | 666.7 |  | 664.4 | 667.1 | 0 | 0 | 0 | 0 | 0 | 0 | 0 | 50 | 0 | 47208.3 | 4240917 | 0 | 0 | 0 | 0 | 0 | 100 | 0 | 0 | 23.7 | 0 | 0 | 25.3 | 0 | 0 | 25 | 0 | 0 | 25.8 | 0 | 0
2026-04-15 04:24 | 666.7 |  | 664.4 | 667.1 | 0 | 0 | 0 | 0 | 0 | 0 | 0 | 50 | 0 | 47208.3 | 4240917 | 0 | 0 | 0 | 0 | 0 | 100 | 0 | 0 | 23.7 | 0 | 0 | 25.3 | 0 | 0 | 25 | 0 | 0 | 25.8 | 0 | 0
2026-04-15 04:25 | 666.7 |  | 664.4 | 667.1 | 0 | 0 | 0 | 0 | 0 | 0 | 0 | 50 | 0 | 47208.3 | 4240917 | 0 | 0 | 0 | 0 | 0 | 100 | 0 | 0 | 23.7 | 0 | 0 | 25.3 | 0 | 0 | 25 | 0 | 0 | 25.8 | 0 | 0
2026-04-15 04:26 | 666.7 |  | 664.4 | 667.1 | 0 | 0 | 0 | 0 | 0 | 0 | 0 | 50 | 0 | 47208.3 | 4240917 | 0 | 0 | 0 | 0 | 0 | 100 | 0 | 0 | 23.7 | 0 | 0 | 25.3 | 0 | 0 | 25 | 0 | 0 | 25.8 | 0 | 0
2026-04-15 04:27 | 666.7 |  | 664.4 | 667.1 | 0 | 0 | 0 | 0 | 0 | 0 | 0 | 50 | 0 | 47208.3 | 4240917 | 0 | 0 | 0 | 0 | 0 | 100 | 0 | 0 | 23.7 | 0 | 0 | 25.3 | 0 | 0 | 25 | 0 | 0 | 25.8 | 0 | 0
2026-04-15 04:28 | 666.7 |  | 664.4 | 667.1 | 0 | 0 | 0 | 0 | 0 | 0 | 0 | 50 | 0 | 47208.3 | 4240917 | 0 | 0 | 0 | 0 | 0 | 100 | 0 | 0 | 23.7 | 0 | 0 | 25.3 | 0 | 0 | 25 | 0 | 0 | 25.8 | 0 | 0
2026-04-15 04:29 | 666.7 |  | 664.4 | 667.1 | 0 | 0 | 0 | 0 | 0 | 0 | 0 | 50 | 0 | 47208.3 | 4240917 | 0 | 0 | 0 | 0 | 0 | 100 | 0 | 0 | 23.7 | 0 | 0 | 25.3 | 0 | 0 | 25 | 0 | 0 | 25.8 | 0 | 0
2026-04-15 04:30 | 666.7 |  | 664.4 | 667.1 | 0 | 0 | 0 | 0 | 0 | 0 | 0 | 50 | 0 | 47208.3 | 4240917 | 0 | 0 | 0 | 0 | 0 | 100 | 0 | 0 | 23.7 | 0 | 0 | 25.3 | 0 | 0 | 25 | 0 | 0 | 25.8 | 0 | 0
2026-04-15 04:31 | 666.7 |  | 664.4 | 667.1 | 0 | 0 | 0 | 0 | 0 | 0 | 0 | 50 | 0 | 47208.3 | 4240917 | 0 | 0 | 0 | 0 | 0 | 100 | 0 | 0 | 23.7 | 0 | 0 | 25.3 | 0 | 0 | 25 | 0 | 0 | 25.8 | 0 | 0
2026-04-15 04:32 | 666.7 |  | 664.4 | 667.1 | 0 | 0 | 0 | 0 | 0 | 0 | 0 | 50 | 0 | 47208.3 | 4240917 | 0 | 0 | 0 | 0 | 0 | 100 | 0 | 0 | 23.7 | 0 | 0 | 25.3 | 0 | 0 | 25 | 0 | 0 | 25.8 | 0 | 0
2026-04-15 04:33 | 666.7 |  | 664.4 | 667.1 | 0 | 0 | 0 | 0 | 0 | 0 | 0 | 50 | 0 | 47208.3 | 4240917 | 0 | 0 | 0 | 0 | 0 | 100 | 0 | 0 | 23.7 | 0 | 0 | 25.3 | 0 | 0 | 25 | 0 | 0 | 25.8 | 0 | 0
2026-04-15 04:34 | 666.7 |  | 664.4 | 667.1 | 0 | 0 | 0 | 0 | 0 | 0 | 0 | 50 | 0 | 47208.3 | 4240917 | 0 | 0 | 0 | 0 | 0 | 100 | 0 | 0 | 23.7 | 0 | 0 | 25.3 | 0 | 0 | 25 | 0 | 0 | 25.8 | 0 | 0
2026-04-15 04:35 | 666.7 |  | 664.4 | 667.1 | 0 | 0 | 0 | 0 | 0 | 0 | 0 | 50 | 0 | 47208.3 | 4240917 | 0 | 0 | 0 | 0 | 0 | 100 | 0 | 0 | 23.7 | 0 | 0 | 25.3 | 0 | 0 | 25 | 0 | 0 | 25.8 | 0 | 0
2026-04-15 04:36 | 666.7 |  | 664.4 | 667.1 | 0 | 0 | 0 | 0 | 0 | 0 | 0 | 50 | 0 | 47208.3 | 4240917 | 0 | 0 | 0 | 0 | 0 | 100 | 0 | 0 | 23.7 | 0 | 0 | 25.3 | 0 | 0 | 25 | 0 | 0 | 25.8 | 0 | 0
2026-04-15 04:37 | 666.7 |  | 664.4 | 667.1 | 0 | 0 | 0 | 0 | 0 | 0 | 0 | 50 | 0 | 47208.3 | 4240917 | 0 | 0 | 0 | 0 | 0 | 100 | 0 | 0 | 23.7 | 0 | 0 | 25.3 | 0 | 0 | 25 | 0 | 0 | 25.8 | 0 | 0
2026-04-15 04:38 | 666.7 |  | 664.4 | 667.1 | 0 | 0 | 0 | 0 | 0 | 0 | 0 | 50 | 0 | 47208.3 | 4240917 | 0 | 0 | 0 | 0 | 0 | 100 | 0 | 0 | 23.7 | 0 | 0 | 25.3 | 0 | 0 | 25 | 0 | 0 | 25.8 | 0 | 0
2026-04-15 04:39 | 666.7 |  | 664.4 | 667.1 | 0 | 0 | 0 | 0 | 0 | 0 | 0 | 50 | 0 | 47208.3 | 4240917 | 0 | 0 | 0 | 0 | 0 | 100 | 0 | 0 | 23.7 | 0 | 0 | 25.3 | 0 | 0 | 25 | 0 | 0 | 25.8 | 0 | 0
2026-04-15 04:40 | 666.7 |  | 664.4 | 667.1 | 0 | 0 | 0 | 0 | 0 | 0 | 0 | 50 | 0 | 47208.3 | 4240917 | 0 | 0 | 0 | 0 | 0 | 100 | 0 | 0 | 23.7 | 0 | 0 | 25.3 | 0 | 0 | 25 | 0 | 0 | 25.8 | 0 | 0
2026-04-15 04:41 | 666.7 |  | 664.4 | 667.1 | 0 | 0 | 0 | 0 | 0 | 0 | 0 | 50 | 0 | 47208.3 | 4240917 | 0 | 0 | 0 | 0 | 0 | 100 | 0 | 0 | 23.7 | 0 | 0 | 25.3 | 0 | 0 | 25 | 0 | 0 | 25.8 | 0 | 0
2026-04-15 04:42 | 666.7 |  | 664.4 | 667.1 | 0 | 0 | 0 | 0 | 0 | 0 | 0 | 50 | 0 | 47208.3 | 4240917 | 0 | 0 | 0 | 0 | 0 | 100 | 0 | 0 | 23.7 | 0 | 0 | 25.3 | 0 | 0 | 25 | 0 | 0 | 25.8 | 0 | 0
2026-04-15 04:43 | 666.7 |  | 664.4 | 667.1 | 0 | 0 | 0 | 0 | 0 | 0 | 0 | 50 | 0 | 47208.3 | 4240917 | 0 | 0 | 0 | 0 | 0 | 100 | 0 | 0 | 23.7 | 0 | 0 | 25.3 | 0 | 0 | 25 | 0 | 0 | 25.8 | 0 | 0
2026-04-15 04:44 | 666.7 |  | 664.4 | 667.1 | 0 | 0 | 0 | 0 | 0 | 0 | 0 | 50 | 0 | 47208.3 | 4240917 | 0 | 0 | 0 | 0 | 0 | 100 | 0 | 0 | 23.7 | 0 | 0 | 25.3 | 0 | 0 | 25 | 0 | 0 | 25.8 | 0 | 0
2026-04-15 04:45 | 666.7 |  | 664.4 | 667.1 | 0 | 0 | 0 | 0 | 0 | 0 | 0 | 50 | 0 | 47208.3 | 4240917 | 0 | 0 | 0 | 0 | 0 | 100 | 0 | 0 | 23.7 | 0 | 0 | 25.3 | 0 | 0 | 25 | 0 | 0 | 25.8 | 0 | 0
2026-04-15 04:46 | 666.7 |  | 664.4 | 667.1 | 0 | 0 | 0 | 0 | 0 | 0 | 0 | 50 | 0 | 47208.3 | 4240917 | 0 | 0 | 0 | 0 | 0 | 100 | 0 | 0 | 23.7 | 0 | 0 | 25.3 | 0 | 0 | 25 | 0 | 0 | 25.8 | 0 | 0
2026-04-15 04:47 | 666.7 |  | 664.4 | 667.1 | 0 | 0 | 0 | 0 | 0 | 0 | 0 | 50 | 0 | 47208.3 | 4240917 | 0 | 0 | 0 | 0 | 0 | 100 | 0 | 0 | 23.7 | 0 | 0 | 25.3 | 0 | 0 | 25 | 0 | 0 | 25.8 | 0 | 0
2026-04-15 04:48 | 666.7 |  | 664.4 | 667.1 | 0 | 0 | 0 | 0 | 0 | 0 | 0 | 50 | 0 | 47208.3 | 4240917 | 0 | 0 | 0 | 0 | 0 | 100 | 0 | 0 | 23.7 | 0 | 0 | 25.3 | 0 | 0 | 25 | 0 | 0 | 25.8 | 0 | 0
2026-04-15 04:49 | 666.7 |  | 664.4 | 667.1 | 0 | 0 | 0 | 0 | 0 | 0 | 0 | 50 | 0 | 47208.3 | 4240917 | 0 | 0 | 0 | 0 | 0 | 100 | 0 | 0 | 23.7 | 0 | 0 | 25.3 | 0 | 0 | 25 | 0 | 0 | 25.8 | 0 | 0
2026-04-15 04:50 | 666.7 |  | 664.4 | 667.1 | 0 | 0 | 0 | 0 | 0 | 0 | 0 | 50 | 0 | 47208.3 | 4240917 | 0 | 0 | 0 | 0 | 0 | 100 | 0 | 0 | 23.7 | 0 | 0 | 25.3 | 0 | 0 | 25 | 0 | 0 | 25.8 | 0 | 0
2026-04-15 04:51 | 666.7 |  | 664.4 | 667.1 | 0 | 0 | 0 | 0 | 0 | 0 | 0 | 50 | 0 | 47208.3 | 4240917 | 0 | 0 | 0 | 0 | 0 | 100 | 0 | 0 | 23.7 | 0 | 0 | 25.3 | 0 | 0 | 25 | 0 | 0 | 25.8 | 0 | 0
2026-04-15 04:52 | 666.7 |  | 664.4 | 667.1 | 0 | 0 | 0 | 0 | 0 | 0 | 0 | 50 | 0 | 47208.3 | 4240917 | 0 | 0 | 0 | 0 | 0 | 100 | 0 | 0 | 23.7 | 0 | 0 | 25.3 | 0 | 0 | 25 | 0 | 0 | 25.8 | 0 | 0
2026-04-15 04:53 | 666.7 |  | 664.4 | 667.1 | 0 | 0 | 0 | 0 | 0 | 0 | 0 | 50 | 0 | 47208.3 | 4240917 | 0 | 0 | 0 | 0 | 0 | 100 | 0 | 0 | 23.7 | 0 | 0 | 25.3 | 0 | 0 | 25 | 0 | 0 | 25.8 | 0 | 0
2026-04-15 04:54 | 666.7 |  | 664.4 | 667.1 | 0 | 0 | 0 | 0 | 0 | 0 | 0 | 50 | 0 | 47208.3 | 4240917 | 0 | 0 | 0 | 0 | 0 | 100 | 0 | 0 | 23.7 | 0 | 0 | 25.3 | 0 | 0 | 25 | 0 | 0 | 25.8 | 0 | 0
2026-04-15 04:55 | 666.7 |  | 664.4 | 667.1 | 0 | 0 | 0 | 0 | 0 | 0 | 0 | 50 | 0 | 47208.3 | 4240917 | 0 | 0 | 0 | 0 | 0 | 100 | 0 | 0 | 23.7 | 0 | 0 | 25.3 | 0 | 0 | 25 | 0 | 0 | 25.8 | 0 | 0
2026-04-15 04:56 | 666.7 |  | 664.4 | 667.1 | 0 | 0 | 0 | 0 | 0 | 0 | 0 | 50 | 0 | 47208.3 | 4240917 | 0 | 0 | 0 | 0 | 0 | 100 | 0 | 0 | 23.7 | 0 | 0 | 25.3 | 0 | 0 | 25 | 0 | 0 | 25.8 | 0 | 0
2026-04-15 04:57 | 666.7 |  | 664.4 | 667.1 | 0 | 0 | 0 | 0 | 0 | 0 | 0 | 50 | 0 | 47208.3 | 4240917 | 0 | 0 | 0 | 0 | 0 | 100 | 0 | 0 | 23.7 | 0 | 0 | 25.3 | 0 | 0 | 25 | 0 | 0 | 25.8 | 0 | 0
2026-04-15 04:58 | 666.7 |  | 664.4 | 667.1 | 0 | 0 | 0 | 0 | 0 | 0 | 0 | 50 | 0 | 47208.3 | 4240917 | 0 | 0 | 0 | 0 | 0 | 100 | 0 | 0 | 23.7 | 0 | 0 | 25.3 | 0 | 0 | 25 | 0 | 0 | 25.8 | 0 | 0
2026-04-15 04:59 | 666.7 |  | 664.4 | 667.1 | 0 | 0 | 0 | 0 | 0 | 0 | 0 | 50 | 0 | 47208.3 | 4240917 | 0 | 0 | 0 | 0 | 0 | 100 | 0 | 0 | 23.7 | 0 | 0 | 25.3 | 0 | 0 | 25 | 0 | 0 | 25.8 | 0 | 0
2026-04-15 05:00 | 666.7 |  | 664.4 | 667.1 | 0 | 0 | 0 | 0 | 0 | 0 | 0 | 50 | 0 | 47208.3 | 4240917 | 0 | 0 | 0 | 0 | 0 | 100 | 0 | 0 | 23.7 | 0 | 0 | 25.3 | 0 | 0 | 25 | 0 | 0 | 25.8 | 0 | 0
2026-04-15 05:01 | 666.7 |  | 664.4 | 667.1 | 0 | 0 | 0 | 0 | 0 | 0 | 0 | 50 | 0 | 47208.3 | 4240917 | 0 | 0 | 0 | 0 | 0 | 100 | 0 | 0 | 23.7 | 0 | 0 | 25.3 | 0 | 0 | 25 | 0 | 0 | 25.8 | 0 | 0
2026-04-15 05:02 | 666.7 |  | 664.4 | 667.1 | 0 | 0 | 0 | 0 | 0 | 0 | 0 | 50 | 0 | 47208.3 | 4240917 | 0 | 0 | 0 | 0 | 0 | 100 | 0 | 0 | 23.7 | 0 | 0 | 25.3 | 0 | 0 | 25 | 0 | 0 | 25.8 | 0 | 0
2026-04-15 05:03 | 666.7 |  | 664.4 | 667.1 | 0 | 0 | 0 | 0 | 0 | 0 | 0 | 50 | 0 | 47208.3 | 4240917 | 0 | 0 | 0 | 0 | 0 | 100 | 0 | 0 | 23.7 | 0 | 0 | 25.3 | 0 | 0 | 25 | 0 | 0 | 25.8 | 0 | 0
2026-04-15 05:04 | 666.7 |  | 664.4 | 667.1 | 0 | 0 | 0 | 0 | 0 | 0 | 0 | 50 | 0 | 47208.3 | 4240917 | 0 | 0 | 0 | 0 | 0 | 100 | 0 | 0 | 23.7 | 0 | 0 | 25.3 | 0 | 0 | 25 | 0 | 0 | 25.8 | 0 | 0
2026-04-15 05:05 | 666.7 |  | 664.4 | 667.1 | 0 | 0 | 0 | 0 | 0 | 0 | 0 | 50 | 0 | 47208.3 | 4240917 | 0 | 0 | 0 | 0 | 0 | 100 | 0 | 0 | 23.7 | 0 | 0 | 25.3 | 0 | 0 | 25 | 0 | 0 | 25.8 | 0 | 0
2026-04-15 05:06 | 666.7 |  | 664.4 | 667.1 | 0 | 0 | 0 | 0 | 0 | 0 | 0 | 50 | 0 | 47208.3 | 4240917 | 0 | 0 | 0 | 0 | 0 | 100 | 0 | 0 | 23.7 | 0 | 0 | 25.3 | 0 | 0 | 25 | 0 | 0 | 25.8 | 0 | 0
2026-04-15 05:07 | 666.7 |  | 664.4 | 667.1 | 0 | 0 | 0 | 0 | 0 | 0 | 0 | 50 | 0 | 47208.3 | 4240917 | 0 | 0 | 0 | 0 | 0 | 100 | 0 | 0 | 23.7 | 0 | 0 | 25.3 | 0 | 0 | 25 | 0 | 0 | 25.8 | 0 | 0
2026-04-15 05:08 | 666.7 |  | 664.4 | 667.1 | 0 | 0 | 0 | 0 | 0 | 0 | 0 | 50 | 0 | 47208.3 | 4240917 | 0 | 0 | 0 | 0 | 0 | 100 | 0 | 0 | 23.7 | 0 | 0 | 25.3 | 0 | 0 | 25 | 0 | 0 | 25.8 | 0 | 0
2026-04-15 05:09 | 666.7 |  | 664.4 | 667.1 | 0 | 0 | 0 | 0 | 0 | 0 | 0 | 50 | 0 | 47208.3 | 4240917 | 0 | 0 | 0 | 0 | 0 | 100 | 0 | 0 | 23.7 | 0 | 0 | 25.3 | 0 | 0 | 25 | 0 | 0 | 25.8 | 0 | 0
2026-04-15 05:10 | 666.7 |  | 664.4 | 667.1 | 0 | 0 | 0 | 0 | 0 | 0 | 0 | 50 | 0 | 47208.3 | 4240917 | 0 | 0 | 0 | 0 | 0 | 100 | 0 | 0 | 23.7 | 0 | 0 | 25.3 | 0 | 0 | 25 | 0 | 0 | 25.8 | 0 | 0
2026-04-15 05:11 | 666.7 |  | 664.4 | 667.1 | 0 | 0 | 0 | 0 | 0 | 0 | 0 | 50 | 0 | 47208.3 | 4240917 | 0 | 0 | 0 | 0 | 0 | 100 | 0 | 0 | 23.7 | 0 | 0 | 25.3 | 0 | 0 | 25 | 0 | 0 | 25.8 | 0 | 0
2026-04-15 05:12 | 666.7 |  | 664.4 | 667.1 | 0 | 0 | 0 | 0 | 0 | 0 | 0 | 50 | 0 | 47208.3 | 4240917 | 0 | 0 | 0 | 0 | 0 | 100 | 0 | 0 | 23.7 | 0 | 0 | 25.3 | 0 | 0 | 25 | 0 | 0 | 25.8 | 0 | 0
2026-04-15 05:13 | 666.7 |  | 664.4 | 667.1 | 0 | 0 | 0 | 0 | 0 | 0 | 0 | 50 | 0 | 47208.3 | 4240917 | 0 | 0 | 0 | 0 | 0 | 100 | 0 | 0 | 23.7 | 0 | 0 | 25.3 | 0 | 0 | 25 | 0 | 0 | 25.8 | 0 | 0
2026-04-15 05:14 | 666.7 |  | 664.4 | 667.1 | 0 | 0 | 0 | 0 | 0 | 0 | 0 | 50 | 0 | 47208.3 | 4240917 | 0 | 0 | 0 | 0 | 0 | 100 | 0 | 0 | 23.7 | 0 | 0 | 25.3 | 0 | 0 | 25 | 0 | 0 | 25.8 | 0 | 0
2026-04-15 05:15 | 666.7 |  | 664.4 | 667.1 | 0 | 0 | 0 | 0 | 0 | 0 | 0 | 50 | 0 | 47208.3 | 4240917 | 0 | 0 | 0 | 0 | 0 | 100 | 0 | 0 | 23.7 | 0 | 0 | 25.3 | 0 | 0 | 25 | 0 | 0 | 25.8 | 0 | 0
2026-04-15 05:16 | 666.7 |  | 664.4 | 667.1 | 0 | 0 | 0 | 0 | 0 | 0 | 0 | 50 | 0 | 47208.3 | 4240917 | 0 | 0 | 0 | 0 | 0 | 100 | 0 | 0 | 23.7 | 0 | 0 | 25.3 | 0 | 0 | 25 | 0 | 0 | 25.8 | 0 | 0
2026-04-15 05:17 | 666.7 |  | 664.4 | 667.1 | 0 | 0 | 0 | 0 | 0 | 0 | 0 | 50 | 0 | 47208.3 | 4240917 | 0 | 0 | 0 | 0 | 0 | 100 | 0 | 0 | 23.7 | 0 | 0 | 25.3 | 0 | 0 | 25 | 0 | 0 | 25.8 | 0 | 0
2026-04-15 05:18 | 666.7 |  | 664.4 | 667.1 | 0 | 0 | 0 | 0 | 0 | 0 | 0 | 50 | 0 | 47208.3 | 4240917 | 0 | 0 | 0 | 0 | 0 | 100 | 0 | 0 | 23.7 | 0 | 0 | 25.3 | 0 | 0 | 25 | 0 | 0 | 25.8 | 0 | 0
2026-04-15 05:19 | 666.7 |  | 664.4 | 667.1 | 0 | 0 | 0 | 0 | 0 | 0 | 0 | 50 | 0 | 47208.3 | 4240917 | 0 | 0 | 0 | 0 | 0 | 100 | 0 | 0 | 23.7 | 0 | 0 | 25.3 | 0 | 0 | 25 | 0 | 0 | 25.8 | 0 | 0
2026-04-15 05:20 | 666.7 |  | 664.4 | 667.1 | 0 | 0 | 0 | 0 | 0 | 0 | 0 | 50 | 0 | 47208.3 | 4240917 | 0 | 0 | 0 | 0 | 0 | 100 | 0 | 0 | 23.7 | 0 | 0 | 25.3 | 0 | 0 | 25 | 0 | 0 | 25.8 | 0 | 0
2026-04-15 05:21 | 666.7 |  | 664.4 | 667.1 | 0 | 0 | 0 | 0 | 0 | 0 | 0 | 50 | 0 | 47208.3 | 4240917 | 0 | 0 | 0 | 0 | 0 | 100 | 0 | 0 | 23.7 | 0 | 0 | 25.3 | 0 | 0 | 25 | 0 | 0 | 25.8 | 0 | 0
2026-04-15 05:22 | 666.7 |  | 664.4 | 667.1 | 0 | 0 | 0 | 0 | 0 | 0 | 0 | 50 | 0 | 47208.3 | 4240917 | 0 | 0 | 0 | 0 | 0 | 100 | 0 | 0 | 23.7 | 0 | 0 | 25.3 | 0 | 0 | 25 | 0 | 0 | 25.8 | 0 | 0
2026-04-15 05:23 | 666.7 |  | 664.4 | 667.1 | 0 | 0 | 0 | 0 | 0 | 0 | 0 | 50 | 0 | 47208.3 | 4240917 | 0 | 0 | 0 | 0 | 0 | 100 | 0 | 0 | 23.7 | 0 | 0 | 25.3 | 0 | 0 | 25 | 0 | 0 | 25.8 | 0 | 0
2026-04-15 05:24 | 666.7 |  | 664.4 | 667.1 | 0 | 0 | 0 | 0 | 0 | 0 | 0 | 50 | 0 | 47208.3 | 4240917 | 0 | 0 | 0 | 0 | 0 | 100 | 0 | 0 | 23.7 | 0 | 0 | 25.3 | 0 | 0 | 25 | 0 | 0 | 25.8 | 0 | 0
2026-04-15 05:25 | 666.7 |  | 664.4 | 667.1 | 0 | 0 | 0 | 0 | 0 | 0 | 0 | 50 | 0 | 47208.3 | 4240917 | 0 | 0 | 0 | 0 | 0 | 100 | 0 | 0 | 23.7 | 0 | 0 | 25.3 | 0 | 0 | 25 | 0 | 0 | 25.8 | 0 | 0
2026-04-15 05:26 | 666.7 |  | 664.4 | 667.1 | 0 | 0 | 0 | 0 | 0 | 0 | 0 | 50 | 0 | 47208.3 | 4240917 | 0 | 0 | 0 | 0 | 0 | 100 | 0 | 0 | 23.7 | 0 | 0 | 25.3 | 0 | 0 | 25 | 0 | 0 | 25.8 | 0 | 0
2026-04-15 05:27 | 666.7 |  | 664.4 | 667.1 | 0 | 0 | 0 | 0 | 0 | 0 | 0 | 50 | 0 | 47208.3 | 4240917 | 0 | 0 | 0 | 0 | 0 | 100 | 0 | 0 | 23.7 | 0 | 0 | 25.3 | 0 | 0 | 25 | 0 | 0 | 25.8 | 0 | 0
2026-04-15 05:28 | 666.7 |  | 664.4 | 667.1 | 0 | 0 | 0 | 0 | 0 | 0 | 0 | 50 | 0 | 47208.3 | 4240917 | 0 | 0 | 0 | 0 | 0 | 100 | 0 | 0 | 23.7 | 0 | 0 | 25.3 | 0 | 0 | 25 | 0 | 0 | 25.8 | 0 | 0
2026-04-15 05:29 | 666.7 |  | 664.4 | 667.1 | 0 | 0 | 0 | 0 | 0 | 0 | 0 | 50 | 0 | 47208.3 | 4240917 | 0 | 0 | 0 | 0 | 0 | 100 | 0 | 0 | 23.7 | 0 | 0 | 25.3 | 0 | 0 | 25 | 0 | 0 | 25.8 | 0 | 0
2026-04-15 05:30 | 666.7 |  | 664.4 | 667.1 | 0 | 0 | 0 | 0 | 0 | 0 | 0 | 50 | 0 | 47208.3 | 4240917 | 0 | 0 | 0 | 0 | 0 | 100 | 0 | 0 | 23.7 | 0 | 0 | 25.3 | 0 | 0 | 25 | 0 | 0 | 25.8 | 0 | 0
2026-04-15 05:31 | 666.7 |  | 664.4 | 667.1 | 0 | 0 | 0 | 0 | 0 | 0 | 0 | 50 | 0 | 47208.3 | 4240917 | 0 | 0 | 0 | 0 | 0 | 100 | 0 | 0 | 23.7 | 0 | 0 | 25.3 | 0 | 0 | 25 | 0 | 0 | 25.8 | 0 | 0
2026-04-15 05:32 | 666.7 |  | 664.4 | 667.1 | 0 | 0 | 0 | 0 | 0 | 0 | 0 | 50 | 0 | 47208.3 | 4240917 | 0 | 0 | 0 | 0 | 0 | 100 | 0 | 0 | 23.7 | 0 | 0 | 25.3 | 0 | 0 | 25 | 0 | 0 | 25.8 | 0 | 0
2026-04-15 05:33 | 666.7 |  | 664.4 | 667.1 | 0 | 0 | 0 | 0 | 0 | 0 | 0 | 50 | 0 | 47208.3 | 4240917 | 0 | 0 | 0 | 0 | 0 | 100 | 0 | 0 | 23.7 | 0 | 0 | 25.3 | 0 | 0 | 25 | 0 | 0 | 25.8 | 0 | 0
2026-04-15 05:34 | 666.7 |  | 664.4 | 667.1 | 0 | 0 | 0 | 0 | 0 | 0 | 0 | 50 | 0 | 47208.3 | 4240917 | 0 | 0 | 0 | 0 | 0 | 100 | 0 | 0 | 23.7 | 0 | 0 | 25.3 | 0 | 0 | 25 | 0 | 0 | 25.8 | 0 | 0
2026-04-15 05:35 | 666.7 |  | 664.4 | 667.1 | 0 | 0 | 0 | 0 | 0 | 0 | 0 | 50 | 0 | 47208.3 | 4240917 | 0 | 0 | 0 | 0 | 0 | 100 | 0 | 0 | 23.7 | 0 | 0 | 25.3 | 0 | 0 | 25 | 0 | 0 | 25.8 | 0 | 0
2026-04-15 05:36 | 666.7 |  | 664.4 | 667.1 | 0 | 0 | 0 | 0 | 0 | 0 | 0 | 50 | 0 | 47208.3 | 4240917 | 0 | 0 | 0 | 0 | 0 | 100 | 0 | 0 | 23.7 | 0 | 0 | 25.3 | 0 | 0 | 25 | 0 | 0 | 25.8 | 0 | 0
2026-04-15 05:37 | 666.7 |  | 664.4 | 667.1 | 0 | 0 | 0 | 0 | 0 | 0 | 0 | 50 | 0 | 47208.3 | 4240917 | 0 | 0 | 0 | 0 | 0 | 100 | 0 | 0 | 23.7 | 0 | 0 | 25.3 | 0 | 0 | 25 | 0 | 0 | 25.8 | 0 | 0
2026-04-15 05:38 | 666.7 |  | 664.4 | 667.1 | 0 | 0 | 0 | 0 | 0 | 0 | 0 | 50 | 0 | 47208.3 | 4240917 | 0 | 0 | 0 | 0 | 0 | 100 | 0 | 0 | 23.7 | 0 | 0 | 25.3 | 0 | 0 | 25 | 0 | 0 | 25.8 | 0 | 0
2026-04-15 05:39 | 666.7 |  | 664.4 | 667.1 | 0 | 0 | 0 | 0 | 0 | 0 | 0 | 50 | 0 | 47208.3 | 4240917 | 0 | 0 | 0 | 0 | 0 | 100 | 0 | 0 | 23.7 | 0 | 0 | 25.3 | 0 | 0 | 25 | 0 | 0 | 25.8 | 0 | 0
2026-04-15 05:40 | 666.7 |  | 664.4 | 667.1 | 0 | 0 | 0 | 0 | 0 | 0 | 0 | 50 | 0 | 47208.3 | 4240917 | 0 | 0 | 0 | 0 | 0 | 100 | 0 | 0 | 23.7 | 0 | 0 | 25.3 | 0 | 0 | 25 | 0 | 0 | 25.8 | 0 | 0
2026-04-15 05:41 | 666.7 |  | 664.4 | 667.1 | 0 | 0 | 0 | 0 | 0 | 0 | 0 | 50 | 0 | 47208.3 | 4240917 | 0 | 0 | 0 | 0 | 0 | 100 | 0 | 0 | 23.7 | 0 | 0 | 25.3 | 0 | 0 | 25 | 0 | 0 | 25.8 | 0 | 0
2026-04-15 05:42 | 666.7 |  | 664.4 | 667.1 | 0 | 0 | 0 | 0 | 0 | 0 | 0 | 50 | 0 | 47208.3 | 4240917 | 0 | 0 | 0 | 0 | 0 | 100 | 0 | 0 | 23.7 | 0 | 0 | 25.3 | 0 | 0 | 25 | 0 | 0 | 25.8 | 0 | 0
2026-04-15 05:43 | 666.7 |  | 664.4 | 667.1 | 0 | 0 | 0 | 0 | 0 | 0 | 0 | 50 | 0 | 47208.3 | 4240917 | 0 | 0 | 0 | 0 | 0 | 100 | 0 | 0 | 23.7 | 0 | 0 | 25.3 | 0 | 0 | 25 | 0 | 0 | 25.8 | 0 | 0
2026-04-15 05:44 | 666.7 |  | 664.4 | 667.1 | 0 | 0 | 0 | 0 | 0 | 0 | 0 | 50 | 0 | 47208.3 | 4240917 | 0 | 0 | 0 | 0 | 0 | 100 | 0 | 0 | 23.7 | 0 | 0 | 25.3 | 0 | 0 | 25 | 0 | 0 | 25.8 | 0 | 0
2026-04-15 05:45 | 666.7 |  | 664.4 | 667.1 | 0 | 0 | 0 | 0 | 0 | 0 | 0 | 50 | 0 | 47208.3 | 4240917 | 0 | 0 | 0 | 0 | 0 | 100 | 0 | 0 | 23.7 | 0 | 0 | 25.3 | 0 | 0 | 25 | 0 | 0 | 25.8 | 0 | 0
2026-04-15 05:46 | 666.7 |  | 664.4 | 667.1 | 0 | 0 | 0 | 0 | 0 | 0 | 0 | 50 | 0 | 47208.3 | 4240917 | 0 | 0 | 0 | 0 | 0 | 100 | 0 | 0 | 23.7 | 0 | 0 | 25.3 | 0 | 0 | 25 | 0 | 0 | 25.8 | 0 | 0
2026-04-15 05:47 | 666.7 |  | 664.4 | 667.1 | 0 | 0 | 0 | 0 | 0 | 0 | 0 | 50 | 0 | 47208.3 | 4240917 | 0 | 0 | 0 | 0 | 0 | 100 | 0 | 0 | 23.7 | 0 | 0 | 25.3 | 0 | 0 | 25 | 0 | 0 | 25.8 | 0 | 0
2026-04-15 05:48 | 666.7 |  | 664.4 | 667.1 | 0 | 0 | 0 | 0 | 0 | 0 | 0 | 50 | 0 | 47208.3 | 4240917 | 0 | 0 | 0 | 0 | 0 | 100 | 0 | 0 | 23.7 | 0 | 0 | 25.3 | 0 | 0 | 25 | 0 | 0 | 25.8 | 0 | 0
2026-04-15 05:49 | 666.7 |  | 664.4 | 667.1 | 0 | 0 | 0 | 0 | 0 | 0 | 0 | 50 | 0 | 47208.3 | 4240917 | 0 | 0 | 0 | 0 | 0 | 100 | 0 | 0 | 23.7 | 0 | 0 | 25.3 | 0 | 0 | 25 | 0 | 0 | 25.8 | 0 | 0
2026-04-15 05:50 | 666.7 |  | 664.4 | 667.1 | 0 | 0 | 0 | 0 | 0 | 0 | 0 | 50 | 0 | 47208.3 | 4240917 | 0 | 0 | 0 | 0 | 0 | 100 | 0 | 0 | 23.7 | 0 | 0 | 25.3 | 0 | 0 | 25 | 0 | 0 | 25.8 | 0 | 0
2026-04-15 05:51 | 666.7 |  | 664.4 | 667.1 | 0 | 0 | 0 | 0 | 0 | 0 | 0 | 50 | 0 | 47208.3 | 4240917 | 0 | 0 | 0 | 0 | 0 | 100 | 0 | 0 | 23.7 | 0 | 0 | 25.3 | 0 | 0 | 25 | 0 | 0 | 25.8 | 0 | 0
2026-04-15 05:52 | 666.7 |  | 664.4 | 667.1 | 0 | 0 | 0 | 0 | 0 | 0 | 0 | 50 | 0 | 47208.3 | 4240917 | 0 | 0 | 0 | 0 | 0 | 100 | 0 | 0 | 23.7 | 0 | 0 | 25.3 | 0 | 0 | 25 | 0 | 0 | 25.8 | 0 | 0
2026-04-15 05:53 | 666.7 |  | 664.4 | 667.1 | 0 | 0 | 0 | 0 | 0 | 0 | 0 | 50 | 0 | 47208.3 | 4240917 | 0 | 0 | 0 | 0 | 0 | 100 | 0 | 0 | 23.7 | 0 | 0 | 25.3 | 0 | 0 | 25 | 0 | 0 | 25.8 | 0 | 0
2026-04-15 05:54 | 666.7 |  | 664.4 | 667.1 | 0 | 0 | 0 | 0 | 0 | 0 | 0 | 50 | 0 | 47208.3 | 4240917 | 0 | 0 | 0 | 0 | 0 | 100 | 0 | 0 | 23.7 | 0 | 0 | 25.3 | 0 | 0 | 25 | 0 | 0 | 25.8 | 0 | 0
2026-04-15 05:55 | 666.7 |  | 664.4 | 667.1 | 0 | 0 | 0 | 0 | 0 | 0 | 0 | 50 | 0 | 47208.3 | 4240917 | 0 | 0 | 0 | 0 | 0 | 100 | 0 | 0 | 23.7 | 0 | 0 | 25.3 | 0 | 0 | 25 | 0 | 0 | 25.8 | 0 | 0
2026-04-15 05:56 | 666.7 |  | 664.4 | 667.1 | 0 | 0 | 0 | 0 | 0 | 0 | 0 | 50 | 0 | 47208.3 | 4240917 | 0 | 0 | 0 | 0 | 0 | 100 | 0 | 0 | 23.7 | 0 | 0 | 25.3 | 0 | 0 | 25 | 0 | 0 | 25.8 | 0 | 0
2026-04-15 05:57 | 666.7 |  | 664.4 | 667.1 | 0 | 0 | 0 | 0 | 0 | 0 | 0 | 50 | 0 | 47208.3 | 4240917 | 0 | 0 | 0 | 0 | 0 | 100 | 0 | 0 | 23.7 | 0 | 0 | 25.3 | 0 | 0 | 25 | 0 | 0 | 25.8 | 0 | 0
2026-04-15 05:58 | 666.7 |  | 664.4 | 667.1 | 0 | 0 | 0 | 0 | 0 | 0 | 0 | 50 | 0 | 47208.3 | 4240917 | 0 | 0 | 0 | 0 | 0 | 100 | 0 | 0 | 23.7 | 0 | 0 | 25.3 | 0 | 0 | 25 | 0 | 0 | 25.8 | 0 | 0
2026-04-15 05:59 | 666.7 |  | 664.4 | 667.1 | 0 | 0 | 0 | 0 | 0 | 0 | 0 | 50 | 0 | 47208.3 | 4240917 | 0 | 0 | 0 | 0 | 0 | 100 | 0 | 0 | 23.7 | 0 | 0 | 25.3 | 0 | 0 | 25 | 0 | 0 | 25.8 | 0 | 0
2026-04-15 06:00 | 666.7 |  | 664.4 | 667.1 | 0 | 0 | 0 | 0 | 0 | 0 | 0 | 50 | 0 | 47208.3 | 4240917 | 0 | 0 | 0 | 0 | 0 | 100 | 0 | 0 | 23.7 | 0 | 0 | 25.3 | 0 | 0 | 25 | 0 | 0 | 25.8 | 0 | 0
2026-04-15 06:01 | 666.7 |  | 664.4 | 667.1 | 0 | 0 | 0 | 0 | 0 | 0 | 0 | 50 | 0 | 47208.3 | 4240917 | 0 | 0 | 0 | 0 | 0 | 100 | 0 | 0 | 23.7 | 0 | 0 | 25.3 | 0 | 0 | 25 | 0 | 0 | 25.8 | 0 | 0
2026-04-15 06:02 | 666.7 |  | 664.4 | 667.1 | 0 | 0 | 0 | 0 | 0 | 0 | 0 | 50 | 0 | 47208.3 | 4240917 | 0 | 0 | 0 | 0 | 0 | 100 | 0 | 0 | 23.7 | 0 | 0 | 25.3 | 0 | 0 | 25 | 0 | 0 | 25.8 | 0 | 0
2026-04-15 06:03 | 666.7 |  | 664.4 | 667.1 | 0 | 0 | 0 | 0 | 0 | 0 | 0 | 50 | 0 | 47208.3 | 4240917 | 0 | 0 | 0 | 0 | 0 | 100 | 0 | 0 | 23.7 | 0 | 0 | 25.3 | 0 | 0 | 25 | 0 | 0 | 25.8 | 0 | 0
2026-04-15 06:04 | 666.7 |  | 664.4 | 667.1 | 0 | 0 | 0 | 0 | 0 | 0 | 0 | 50 | 0 | 47208.3 | 4240917 | 0 | 0 | 0 | 0 | 0 | 100 | 0 | 0 | 23.7 | 0 | 0 | 25.3 | 0 | 0 | 25 | 0 | 0 | 25.8 | 0 | 0
2026-04-15 06:05 | 666.7 |  | 664.4 | 667.1 | 0 | 0 | 0 | 0 | 0 | 0 | 0 | 50 | 0 | 47208.3 | 4240917 | 0 | 0 | 0 | 0 | 0 | 100 | 0 | 0 | 23.7 | 0 | 0 | 25.3 | 0 | 0 | 25 | 0 | 0 | 25.8 | 0 | 0
2026-04-15 06:06 | 666.7 |  | 664.4 | 667.1 | 0 | 0 | 0 | 0 | 0 | 0 | 0 | 50 | 0 | 47208.3 | 4240917 | 0 | 0 | 0 | 0 | 0 | 100 | 0 | 0 | 23.7 | 0 | 0 | 25.3 | 0 | 0 | 25 | 0 | 0 | 25.8 | 0 | 0
2026-04-15 06:07 | 666.7 |  | 664.4 | 667.1 | 0 | 0 | 0 | 0 | 0 | 0 | 0 | 50 | 0 | 47208.3 | 4240917 | 0 | 0 | 0 | 0 | 0 | 100 | 0 | 0 | 23.7 | 0 | 0 | 25.3 | 0 | 0 | 25 | 0 | 0 | 25.8 | 0 | 0
2026-04-15 06:08 | 666.7 |  | 664.4 | 667.1 | 0 | 0 | 0 | 0 | 0 | 0 | 0 | 50 | 0 | 47208.3 | 4240917 | 0 | 0 | 0 | 0 | 0 | 100 | 0 | 0 | 23.7 | 0 | 0 | 25.3 | 0 | 0 | 25 | 0 | 0 | 25.8 | 0 | 0
2026-04-15 06:09 | 666.7 |  | 664.4 | 667.1 | 0 | 0 | 0 | 0 | 0 | 0 | 0 | 50 | 0 | 47208.3 | 4240917 | 0 | 0 | 0 | 0 | 0 | 100 | 0 | 0 | 23.7 | 0 | 0 | 25.3 | 0 | 0 | 25 | 0 | 0 | 25.8 | 0 | 0
2026-04-15 06:10 | 663.6 |  | 661.2 | 664.9 | 0 | 0 | 0 | 0 | 0 | 0 | 0 | 50 | 0 | 47208.3 | 4240917 | 0 | 0 | 0 | 0 | 0 | 100 | 0 | 0 | 23.7 | 0 | 0 | 498.5 | 0 | 0 | 57.8 | 0 | 0 | 473.9 | 0 | 0
2026-04-15 06:11 | 663.8 |  | 660.6 | 665.2 | 0 | 0 | 0 | 0 | 0 | 0 | 0 | 49.9 | 0 | 47208.3 | 4240917 | 0 | 0 | 0 | 0 | 0 | 100 | 0 | 0 | 559.4 | 0 | 0 | 560.6 | 0 | 0 | 560 | 0 | 0 | 561.7 | 0 | 0
2026-04-15 06:12 | 664 |  | 661.2 | 663.2 | 0 | 0 | 0 | 0 | 0 | 0 | 0 | 49.9 | 0 | 47208.3 | 4240917 | 0 | 0 | 0 | 0 | 0 | 100 | 0 | 0 | 651.8 | 0 | 0 | 663.5 | 0 | 0 | 670.1 | 0 | 0 | 681.3 | 0 | 0
2026-04-15 06:13 | 663.9 |  | 661 | 663 | 0 | 0 | 0 | 0 | 0 | 0 | 0 | 49.9 | 0 | 47208.3 | 4240917 | 0 | 0 | 0 | 0 | 0 | 100 | 0 | 0 | 777.1 | 0 | 0 | 778.7 | 0 | 0 | 787.8 | 0 | 0 | 795.7 | 0 | 0
2026-04-15 06:14 | 663.5 |  | 661 | 663.1 | 0 | 0 | 0 | 0 | 0 | 0 | 0 | 49.9 | 0 | 47208.3 | 4240917 | 0 | 0 | 0 | 0 | 0 | 100 | 0 | 0 | 822.7 | 0 | 0 | 822.7 | 0 | 0 | 831.5 | 0 | 0 | 836.6 | 0 | 0
2026-04-15 06:15 | 664.2 |  | 660 | 663.7 | 0 | 0 | 0 | 0 | 0 | 0 | 0 | 49.9 | 0 | 47208.3 | 4240917 | 0 | 0 | 0 | 0 | 0 | 100 | 0 | 0 | 867.2 | 0 | 0 | 866.9 | 0 | 0 | 873.6 | 0 | 0 | 878.3 | 0 | 0
2026-04-15 06:16 | 664.2 |  | 661.4 | 664.1 | 0 | 0 | 0 | 0 | 0 | 0 | 0 | 50 | 0 | 47208.3 | 4240917 | 0 | 0 | 0 | 0 | 0 | 100 | 0 | 0 | 893.7 | 0 | 0 | 893.3 | 0 | 0 | 899 | 0 | 0 | 902.3 | 0 | 0
2026-04-15 06:17 | 663.7 |  | 661.3 | 662.7 | 0 | 0 | 0 | 0 | 0 | 0 | 0 | 50 | 0 | 47208.3 | 4240917 | 0 | 0 | 0 | 0 | 0 | 100 | 0 | 0 | 922.7 | 0 | 0 | 922.9 | 0 | 0 | 926.9 | 0 | 0 | 930.2 | 0 | 0
2026-04-15 06:18 | 664.4 |  | 661.4 | 663.6 | 0 | 0 | 0 | 0 | 0 | 0 | 0 | 50 | 0 | 47208.3 | 4240917 | 0 | 0 | 0 | 0 | 0 | 100 | 0 | 0 | 942.5 | 0 | 0 | 942.1 | 0 | 0 | 945.2 | 0 | 0 | 948.2 | 0 | 0
2026-04-15 06:19 | 664.6 |  | 660.9 | 664.2 | 0 | 0 | 0 | 0 | 0 | 0 | 0 | 50 | 0 | 47208.3 | 4240917 | 0 | 0 | 0 | 0 | 0 | 100 | 0 | 0 | 965.5 | 0 | 0 | 965.5 | 0 | 0 | 967.1 | 0 | 0 | 970.2 | 0 | 0
2026-04-15 06:20 | 664.7 |  | 660 | 663.9 | 0 | 0 | 0 | 0 | 0 | 0 | 0 | 50 | 0 | 47208.3 | 4240917 | 0 | 0 | 0 | 0 | 0 | 100 | 0 | 0 | 981 | 0 | 0 | 981.2 | 0 | 0 | 982.1 | 0 | 0 | 985 | 0 | 0
2026-04-15 06:21 | 664.7 |  | 661.2 | 664.8 | 0 | 0 | 0 | 0 | 0 | 0 | 0 | 50 | 0 | 47208.3 | 4240917 | 0 | 0 | 0 | 0 | 0 | 100 | 0 | 0 | 999.3 | 0 | 0 | 999.8 | 0 | 0 | 999.8 | 0 | 0 | 1002.7 | 0 | 0
2026-04-15 06:22 | 663.4 |  | 661.6 | 662.7 | 0 | 0 | 0 | 0 | 0 | 0 | 0 | 50 | 0 | 47208.3 | 4240917 | 0 | 0 | 0 | 0 | 0 | 100 | 0 | 0 | 1012.1 | 0 | 0 | 1012.8 | 0 | 0 | 1012 | 0 | 0 | 1014.6 | 0 | 0
2026-04-15 06:23 | 665.7 |  | 661.4 | 665.7 | 18.9 | 17.4 | 18.1 | 0 | -8.28 | 8.28 | 0 | 50 | 0 | 47208.3 | 4240917 | 0 | 0 | 0 | 0 | 0 | 100 | 0 | 0 | 1027.9 | 0 | 0 | 1028.9 | 0 | 0 | 1027.3 | 0 | 0 | 944.1 | 0 | 0
2026-04-15 06:24 | 665.2 |  | 660.8 | 665.2 | 30.4 | 31.4 | 28.3 | 0 | -15.6 | 15.49 | 0 | 50 | 0 | 47208.3 | 4240917 | 0 | 0 | 0 | 0 | 0 | 100 | 0 | 0 | 970.5 | 0 | 0 | 1039.7 | 0 | 0 | 943.1 | 0 | 0 | 942.9 | 0 | 0
2026-04-15 06:25 | 664.6 |  | 660.7 | 665.1 | 40.7 | 43.4 | 39.7 | 0 | -23.82 | 24.65 | 0 | 50 | 0 | 47208.3 | 4240917 | 0 | 0 | 0 | 0 | 0 | 100 | 0 | 0 | 943.9 | 0 | 0 | 1053.1 | 0 | 0 | 943.5 | 0 | 0 | 943.6 | 0 | 0
2026-04-15 06:26 | 663.9 |  | 662.2 | 662.9 | 42.5 | 45.1 | 44.8 | 0 | -23.76 | 23.76 | 0 | 50 | 0 | 47208.3 | 4240917 | 0 | 0 | 0 | 0 | 0 | 100 | 0 | 0 | 942.8 | 0 | 0 | 1062.2 | 0 | 0 | 942.6 | 0 | 0 | 942.7 | 0 | 0
2026-04-15 06:27 | 665.2 |  | 661.2 | 665 | 41.6 | 43.1 | 41.5 | 0 | -25.1 | 24.55 | 0 | 50 | 0 | 47208.3 | 4240917 | 0 | 0 | 0 | 0 | 0 | 100 | 0 | 0 | 943.5 | 0 | 0 | 1073.5 | 0 | 0 | 943.8 | 0 | 0 | 943.4 | 0 | 0
2026-04-15 06:28 | 663.8 |  | 662.3 | 663.1 | 55 | 55.4 | 56.4 | 0 | -32.86 | 32.72 | 0 | 50 | 0 | 47208.3 | 4240917 | 0 | 0 | 0 | 0 | 0 | 100 | 0 | 0 | 943 | 0 | 0 | 944.2 | 0 | 0 | 943 | 0 | 0 | 943.1 | 0 | 0
2026-04-15 06:29 | 664.6 |  | 661.3 | 666.1 | 54.6 | 56.1 | 56.5 | 0 | -32.39 | 32.66 | 0 | 50 | 0 | 47208.3 | 4240917 | 0 | 0 | 0 | 0 | 0 | 100 | 0 | 0 | 943.7 | 0 | 0 | 943.7 | 0 | 0 | 943.8 | 0 | 0 | 943.1 | 0 | 0
2026-04-15 06:30 | 664.6 |  | 661.8 | 663.7 | 56.1 | 55.7 | 57.2 | 0 | -31.67 | 32.32 | 0 | 50 | 0 | 47208.3 | 4240917 | 0 | 0 | 0 | 0 | 0 | 100 | 0 | 0 | 943.3 | 0 | 0 | 944.6 | 0 | 0 | 942.7 | 0 | 0 | 943 | 0 | 0
2026-04-15 06:31 | 664.7 |  | 661.6 | 666 | 54.5 | 57.2 | 54.8 | 0.22 | -32.3 | 32.3 | 0.01 | 50 | 0 | 47208.3 | 4240917 | 0 | 0 | 0.22 | 0 | 0 | 100 | 0 | 0 | 943.7 | 0 | 0 | 943.5 | 0.1 | 0.1 | 944 | 0.1 | 0.13 | 943.2 | 0.2 | 0.16
2026-04-15 06:32 | 665.2 |  | 661.4 | 665.2 | 57.1 | 58.3 | 56.5 | 2.06 | -32.51 | 32.58 | 0.06 | 50 | 0 | 47208.3 | 4240917 | 0 | 0 | 2.06 | 0 | 0 | 100 | 0 | 0 | 943.1 | 0 | 0 | 944.4 | 0.6 | 0.55 | 942.6 | 0.8 | 0.78 | 942.8 | 0.9 | 0.85
2026-04-15 06:33 | 665.1 |  | 662 | 663.1 | 56.1 | 57.4 | 55.4 | 5.1 | -31.47 | 31.8 | 0.15 | 50 | 0.1 | 47208.3 | 4240917 | 0 | 0 | 5.1 | 146.58 | 149.36 | 100 | 0 | 0 | 944.2 | 0.7 | 0.7 | 943.6 | 1.7 | 1.59 | 944.3 | 1.4 | 1.35 | 944.4 | 1.7 | 1.56
2026-04-15 06:34 | 665.6 |  | 662.3 | 665 | 55.1 | 57.4 | 55 | 7.7 | -31.57 | 32.29 | 0.24 | 50 | 0.2 | 47208.3 | 4240917 | 0 | 0 | 7.74 | 138.44 | 141.11 | 100 | 0 | 0 | 943.8 | 1.6 | 1.53 | 945 | 2.1 | 1.97 | 944.6 | 2.3 | 2.17 | 943.6 | 2.3 | 2.19
2026-04-15 06:35 | 665.3 |  | 661.9 | 665.4 | 58.8 | 60.8 | 58.2 | 10.57 | -32.03 | 34.57 | 0.31 | 50 | 0.4 | 47208.3 | 4240917 | 0 | 0 | 10.72 | 195.45 | 199.24 | 100 | 0 | 0 | 946.2 | 2.4 | 2.29 | 947.2 | 2.9 | 2.77 | 946.9 | 3.1 | 2.94 | 947.5 | 3.2 | 2.99
2026-04-15 06:36 | 665.6 |  | 661.6 | 664.8 | 59.7 | 61.8 | 60.3 | 13.8 | -31.56 | 35.1 | 0.4 | 50 | 0.5 | 47208.3 | 4240917 | 0 | 0 | 13.8 | 168.37 | 171.67 | 100 | 0 | 0 | 946.6 | 3.4 | 3.2 | 954.6 | 3.4 | 3.26 | 944.2 | 4.3 | 4.09 | 947.5 | 4 | 3.77
2026-04-15 06:37 | 665.6 |  | 662.6 | 664.3 | 60.3 | 61.5 | 60.5 | 18.21 | -31.84 | 36.02 | 0.5 | 50 | 0.8 | 47208.3 | 4240917 | 0 | 0 | 18.26 | 173.35 | 176.76 | 100 | 0 | 0 | 949.3 | 4.5 | 4.26 | 959.5 | 4.5 | 4.33 | 947 | 5.3 | 4.99 | 944.8 | 5.5 | 5.23
2026-04-15 06:38 | 666 |  | 662.7 | 665.1 | 59.3 | 61.9 | 59.3 | 21.11 | -32.27 | 39.06 | 0.55 | 50 | 1.1 | 47208.3 | 4240917 | 0 | 0 | 21.11 | 141.29 | 144.08 | 100 | 0 | 0 | 950.1 | 5.4 | 5.15 | 961 | 5.6 | 5.33 | 956.4 | 5.9 | 5.66 | 953.7 | 6 | 5.74
2026-04-15 06:39 | 664.3 |  | 662.3 | 663.3 | 60 | 62.3 | 59.9 | 25.62 | -32.19 | 41.07 | 0.61 | 50 | 1.6 | 47208.3 | 4240917 | 0 | 0 | 25.62 | 151.6 | 154.61 | 100 | 0 | 0 | 959.3 | 6.4 | 6.1 | 963.9 | 7.1 | 6.83 | 969.1 | 6.7 | 6.48 | 958.6 | 7.4 | 7.05
2026-04-15 06:40 | 664.6 |  | 661.8 | 665.7 | 61.4 | 64.3 | 61.2 | 28.68 | -32.52 | 43.36 | 0.66 | 50 | 2 | 47208.3 | 4240917 | 0 | 0 | 28.68 | 131.5 | 134.11 | 100 | 0 | 0 | 963.8 | 7.2 | 6.95 | 968.1 | 7.9 | 7.67 | 972.2 | 7.7 | 7.49 | 970 | 8 | 7.74
2026-04-15 06:41 | 665.5 |  | 662.6 | 663.7 | 62.4 | 66.1 | 62.5 | 34.67 | -33.51 | 47.96 | 0.73 | 50 | 2.6 | 47208.3 | 4240917 | 0 | 0 | 34.67 | 126.42 | 128.94 | 100 | 0 | 0 | 966.3 | 8.9 | 8.56 | 978 | 9.2 | 9 | 976.3 | 9.3 | 9.06 | 971.2 | 9.6 | 9.32
2026-04-15 06:42 | 666 |  | 662.2 | 665.5 | 63.5 | 65.9 | 63.9 | 38.5 | -32.29 | 50.16 | 0.78 | 50 | 3.1 | 47208.3 | 4240917 | 0 | 0 | 38.5 | 113.52 | 115.78 | 100 | 0 | 0 | 977.7 | 9.7 | 9.44 | 986.3 | 10 | 9.85 | 985.5 | 10.1 | 9.95 | 975.7 | 10.8 | 10.49
2026-04-15 06:43 | 665.5 |  | 663.5 | 664.5 | 66.1 | 68.2 | 64.3 | 44.06 | -31.98 | 54.01 | 0.82 | 50 | 3.9 | 47208.5 | 4240919 | 0 | 0 | 44.06 | 118.3 | 120.66 | 100 | 0 | 0 | 987.2 | 11.4 | 11.25 | 997.7 | 11.4 | 11.33 | 996.3 | 11.4 | 11.34 | 985.8 | 12.2 | 12.08
2026-04-15 06:44 | 666.6 |  | 663.9 | 665.4 | 69.3 | 71.6 | 69.4 | 48.82 | -32.82 | 58.72 | 0.84 | 50 | 4.6 | 47208.7 | 4240921 | 0 | 0 | 48.82 | 109.33 | 111.51 | 100 | 0 | 0 | 1001.5 | 11.9 | 11.96 | 1010.1 | 12.1 | 12.23 | 994.7 | 13.2 | 13.15 | 988.7 | 13.6 | 13.4
2026-04-15 06:45 | 667.5 |  | 665.1 | 665.9 | 72.4 | 73.5 | 70.8 | 55.66 | -32.01 | 64.29 | 0.85 | 50 | 5.6 | 47208.7 | 4240921 | 0 | 0 | 55.66 | 107.14 | 109.28 | 100 | 0 | 0 | 1011.3 | 13.4 | 13.58 | 1017.3 | 14 | 14.21 | 1004.7 | 14.9 | 14.96 | 1007.4 | 14.8 | 14.87
2026-04-15 06:46 | 667.2 |  | 664.5 | 666.2 | 74.3 | 75.5 | 71.5 | 60.27 | -34.15 | 69.19 | 0.87 | 50 | 6.4 | 47208.7 | 4240921 | 0 | 0 | 60.27 | 100.08 | 102.09 | 100 | 0 | 0 | 1021.8 | 14.4 | 14.75 | 1026.4 | 15.3 | 15.65 | 1014.7 | 15.8 | 16.05 | 1013.8 | 16 | 16.21
2026-04-15 06:47 | 666.9 |  | 663.2 | 665.8 | 80.6 | 80.1 | 77.5 | 67.12 | -32.17 | 74.29 | 0.89 | 50 | 7.7 | 47208.8 | 4240922 | 0 | 0 | 67.12 | 100.46 | 102.47 | 100 | 0 | 0 | 1030.8 | 16.4 | 16.89 | 1037.2 | 16.8 | 17.41 | 1034.8 | 17 | 17.59 | 1031.5 | 17.3 | 17.89
2026-04-15 06:48 | 665.5 |  | 664.8 | 667.4 | 84.5 | 84.7 | 82.6 | 71.78 | -35.5 | 80.08 | 0.9 | 50 | 8.7 | 47209.1 | 4240925 | 0 | 0 | 71.78 | 95.44 | 97.36 | 100 | 0 | 0 | 1042.5 | 17.5 | 18.26 | 1049.5 | 18.1 | 18.98 | 1051.7 | 18 | 18.92 | 1055.2 | 17.9 | 18.86
2026-04-15 06:49 | 665.8 |  | 664.9 | 667.5 | 88.9 | 88.9 | 84.6 | 79.45 | -35.78 | 86.87 | 0.91 | 50 | 10.1 | 47209.1 | 4240925 | 0 | 0 | 79.45 | 93.7 | 95.59 | 100 | 0 | 0 | 1064.8 | 18.8 | 19.98 | 1074.7 | 18.8 | 20.19 | 1055.6 | 20.3 | 21.43 | 1058.2 | 20.3 | 21.48
2026-04-15 06:50 | 666.9 |  | 664 | 666 | 94.3 | 93.8 | 92.2 | 88.23 | -34.51 | 94.7 | 0.93 | 50 | 11.7 | 47209.2 | 4240926 | 0 | 0 | 88.28 | 92.91 | 94.78 | 100 | 0 | 0 | 1077.3 | 20.3 | 21.87 | 1079.5 | 20.9 | 22.6 | 1057.7 | 21.8 | 23.05 | 1062.7 | 21.7 | 23.04
2026-04-15 06:51 | 667 |  | 664.6 | 665.1 | 100.1 | 101.1 | 96.5 | 95.84 | -36.55 | 102.41 | 0.94 | 50 | 13.1 | 47209.5 | 4240929 | 0 | 0 | 95.84 | 90.68 | 92.51 | 100 | 0 | 0 | 1075.5 | 22.3 | 24.01 | 1079.1 | 22.7 | 24.45 | 1059.7 | 24.1 | 25.53 | 1059.2 | 24.3 | 25.69
2026-04-15 06:52 | 666.8 |  | 665.5 | 668.3 | 106.7 | 106.6 | 104.3 | 105.27 | -36.56 | 111.4 | 0.95 | 50 | 15 | 47209.5 | 4240929 | 0 | 0 | 105.27 | 90.88 | 92.71 | 100 | 0 | 0 | 1079.8 | 24.4 | 26.34 | 1082.1 | 25 | 27.02 | 1062.1 | 26.3 | 27.93 | 1063.7 | 25.8 | 27.47
2026-04-15 06:53 | 668.6 |  | 665.8 | 669 | 112.8 | 112 | 109.2 | 112.58 | -36.62 | 118.21 | 0.95 | 50.1 | 16.6 | 47209.8 | 4240932 | 0 | 0 | 112.58 | 88.28 | 90.06 | 100 | 0 | 0 | 1082.2 | 26.1 | 28.28 | 1085.1 | 26.8 | 29.09 | 1065.8 | 28 | 29.85 | 1064.7 | 28.3 | 30.17
2026-04-15 06:54 | 668.7 |  | 664.8 | 665.9 | 119.7 | 120.1 | 116.4 | 122.67 | -36.68 | 128.04 | 0.96 | 50.1 | 18.9 | 47209.9 | 4240933 | 0 | 0 | 122.67 | 88.96 | 90.76 | 100 | 0 | 0 | 1083.3 | 28.5 | 30.93 | 1087.6 | 29 | 31.56 | 1067.2 | 29.7 | 31.73 | 1070.7 | 29.6 | 31.72
2026-04-15 06:55 | 666.9 |  | 665.6 | 668.7 | 125.4 | 126.6 | 122.5 | 130.05 | -35.48 | 135.07 | 0.96 | 50.1 | 20.8 | 47210.2 | 4240936 | 0 | 0 | 130.05 | 87.7 | 89.48 | 100 | 0 | 0 | 1087.8 | 30.3 | 32.96 | 1091.1 | 30.7 | 33.47 | 1066.7 | 32.2 | 34.39 | 1073.2 | 32 | 34.34
2026-04-15 06:56 | 668.1 |  | 666 | 668.3 | 134.2 | 134.7 | 131.9 | 140.16 | -37.71 | 145.02 | 0.97 | 50.1 | 23.4 | 47210.4 | 4240938 | 0 | 0 | 140.16 | 88.47 | 90.26 | 100 | 0 | 0 | 1095.3 | 32.5 | 35.55 | 1093.7 | 33.1 | 36.18 | 1071.7 | 34.4 | 36.88 | 1080.8 | 34.3 | 37.03
2026-04-15 06:57 | 669 |  | 665 | 666.2 | 139.8 | 140 | 137.2 | 147.36 | -37.87 | 152.13 | 0.97 | 50.1 | 25.4 | 47210.7 | 4240941 | 0 | 0 | 147.36 | 86.43 | 88.18 | 100 | 0 | 0 | 1108.3 | 33.5 | 37.1 | 1098.5 | 34.9 | 38.33 | 1079.2 | 36.1 | 38.97 | 1083.7 | 35.8 | 38.85
2026-04-15 06:58 | 668.9 |  | 665.8 | 669.8 | 148.4 | 148.1 | 144.9 | 157.74 | -37.02 | 162.02 | 0.97 | 50.1 | 28.4 | 47211 | 4240944 | 0 | 0 | 157.74 | 87.47 | 89.23 | 100 | 0 | 0 | 1113.8 | 35.7 | 39.81 | 1098.7 | 37.5 | 41.19 | 1077.7 | 38.7 | 41.73 | 1087.1 | 37.7 | 40.98
2026-04-15 06:59 | 667.7 |  | 665.8 | 669.4 | 154.1 | 154.6 | 151.5 | 166.01 | -38.26 | 170.52 | 0.98 | 50.1 | 30.8 | 47211.1 | 4240945 | 0 | 0 | 166.01 | 86.43 | 88.17 | 100 | 0 | 0 | 1116.5 | 37.6 | 41.95 | 1103.1 | 39.3 | 43.31 | 1079.4 | 40.5 | 43.71 | 1093.8 | 40.1 | 43.84
2026-04-15 07:00 | 668.6 |  | 666.8 | 667.1 | 164.6 | 164.9 | 161.6 | 177.18 | -38.34 | 181.06 | 0.98 | 50.1 | 34.1 | 47211.5 | 4240949 | 0 | 0 | 177.18 | 87.42 | 89.18 | 100 | 0 | 0 | 1119.3 | 39.4 | 44.15 | 1105.9 | 41 | 45.37 | 1078.2 | 42.5 | 45.81 | 1094.1 | 42.1 | 46.07
2026-04-15 07:01 | 668.9 |  | 666.2 | 668.4 | 171.4 | 171.7 | 166.8 | 185.83 | -38.3 | 189.59 | 0.98 | 50.1 | 36.8 | 47211.8 | 4240952 | 0 | 0 | 185.83 | 86.42 | 88.16 | 100 | 0 | 0 | 1121.3 | 42.1 | 47.15 | 1108.2 | 43.7 | 48.41 | 1081.9 | 45 | 48.69 | 1094.7 | 44.8 | 49.01
2026-04-15 07:02 | 669 |  | 665.9 | 666.9 | 180.8 | 180.7 | 176.4 | 197.5 | -37.34 | 201 | 0.98 | 50.1 | 40.5 | 47212.2 | 4240956 | 0 | 0 | 197.5 | 86.93 | 88.67 | 100 | 0 | 0 | 1127.8 | 44.4 | 50.11 | 1112.3 | 45.5 | 50.61 | 1084.4 | 46.9 | 50.86 | 1100.8 | 46.6 | 51.3
2026-04-15 07:03 | 668.6 |  | 666.5 | 667.9 | 187.9 | 188.8 | 184.9 | 206.73 | -38.48 | 210.31 | 0.98 | 50.1 | 43.5 | 47212.5 | 4240959 | 0 | 0 | 206.76 | 86.02 | 87.74 | 100 | 0 | 0 | 1126.9 | 46.8 | 52.73 | 1113.6 | 48.3 | 53.75 | 1088.4 | 49.6 | 53.96 | 1098.3 | 49.6 | 54.46
2026-04-15 07:04 | 668.5 |  | 667.1 | 667.6 | 199.6 | 198.9 | 195.4 | 218.85 | -38.77 | 222.19 | 0.99 | 50 | 47.6 | 47212.9 | 4240963 | 0 | 0 | 218.85 | 87.11 | 88.85 | 100 | 0 | 0 | 1128.3 | 49.6 | 55.94 | 1116.3 | 50.4 | 56.23 | 1090.2 | 51.7 | 56.32 | 1105.2 | 51.5 | 56.9
2026-04-15 07:05 | 667.7 |  | 666.9 | 666.6 | 206.5 | 207.4 | 203.7 | 228.44 | -39.62 | 231.68 | 0.99 | 50 | 50.9 | 47213.2 | 4240966 | 0 | 0 | 228.44 | 86.21 | 87.93 | 100 | 0 | 0 | 1130.3 | 50.8 | 57.45 | 1121.6 | 52 | 58.33 | 1093.7 | 53.5 | 58.46 | 1105.2 | 53.4 | 58.99
2026-04-15 07:06 | 668.5 |  | 666 | 666.8 | 216.7 | 217 | 213.1 | 240.96 | -36.23 | 243.66 | 0.99 | 50 | 55.4 | 47213.7 | 4240971 | 0 | 0 | 240.96 | 87.29 | 89.02 | 100 | 0 | 0 | 1134.6 | 53.4 | 60.5 | 1120.1 | 54.9 | 61.51 | 1093.2 | 55.6 | 60.8 | 1104.8 | 55.6 | 61.46
2026-04-15 07:07 | 667.2 |  | 666.3 | 665.3 | 224.9 | 225.1 | 221.9 | 250.65 | -37.9 | 253.5 | 0.99 | 50 | 58.9 | 47214 | 4240974 | 0 | 0 | 250.65 | 86.37 | 88.08 | 100 | 0 | 0 | 1135.3 | 55.6 | 63.1 | 1124.8 | 56.8 | 63.9 | 1093.1 | 58.5 | 63.94 | 1108.7 | 58.5 | 64.91
2026-04-15 07:08 | 667.5 |  | 665.5 | 665.2 | 236.5 | 237.3 | 233.8 | 264.23 | -38.43 | 267.08 | 0.99 | 50 | 63.9 | 47214.5 | 4240979 | 0 | 0 | 264.3 | 87.47 | 89.19 | 100 | 0 | 0 | 1138.8 | 58.4 | 66.48 | 1126.5 | 59.8 | 67.39 | 1098.2 | 61.3 | 67.36 | 1111.3 | 60.5 | 67.28
2026-04-15 07:09 | 666.6 |  | 666.4 | 665.5 | 245.4 | 245 | 241.8 | 274.55 | -39.38 | 277.3 | 0.99 | 50.1 | 67.9 | 47214.9 | 4240983 | 0 | 0 | 274.55 | 86.98 | 88.7 | 100 | 0 | 0 | 1140.6 | 60.7 | 69.22 | 1126.1 | 62.2 | 70.1 | 1096.6 | 63.8 | 69.99 | 1110.7 | 63.8 | 70.9
2026-04-15 07:10 | 667.8 |  | 665.6 | 668.2 | 256.9 | 258.3 | 254.2 | 288.64 | -37.32 | 291.14 | 0.99 | 50.1 | 73.2 | 47215.4 | 4240988 | 0 | 0 | 288.64 | 88.12 | 89.85 | 100 | 0 | 0 | 1146 | 63.4 | 72.69 | 1128.2 | 65.4 | 73.75 | 1098.7 | 66.9 | 73.5 | 1118.6 | 66.7 | 74.57
2026-04-15 07:11 | 666.4 |  | 665.9 | 665.2 | 267.1 | 267.7 | 264.2 | 300.21 | -38.16 | 302.6 | 0.99 | 50.1 | 77.5 | 47215.8 | 4240992 | 0 | 0 | 300.21 | 87.57 | 89.28 | 100 | 0 | 0 | 1141.3 | 66.4 | 75.76 | 1130.2 | 67.7 | 76.56 | 1108.7 | 69.1 | 76.64 | 1114.7 | 69.5 | 77.46
2026-04-15 07:12 | 666.4 |  | 665.9 | 665.5 | 279.6 | 281.4 | 277.1 | 315.15 | -39.2 | 317.58 | 0.99 | 50.1 | 83.7 | 47216.5 | 4240999 | 0 | 0 | 315.15 | 89.13 | 90.87 | 100 | 0 | 0 | 1143.3 | 69.5 | 79.44 | 1129.6 | 71.1 | 80.33 | 1118.1 | 71.2 | 79.61 | 1118.6 | 71.9 | 80.41
2026-04-15 07:13 | 666.1 |  | 665.8 | 665.3 | 288.5 | 289.6 | 287.6 | 326.69 | -37.42 | 328.86 | 0.99 | 50.1 | 88.2 | 47217 | 4241004 | 0 | 0 | 326.69 | 88.6 | 90.31 | 100 | 0 | 0 | 1145.3 | 71.9 | 82.38 | 1133.6 | 73.6 | 83.39 | 1117.7 | 74.7 | 83.46 | 1118.3 | 75.2 | 84.12
2026-04-15 07:14 | 666.4 |  | 665.2 | 665.5 | 303.4 | 304.4 | 301.1 | 342.9 | -39.6 | 345.17 | 0.99 | 50.1 | 94.6 | 47217.6 | 4241010 | 0 | 0 | 342.9 | 89.7 | 91.43 | 100 | 0 | 0 | 1145.7 | 75.4 | 86.44 | 1132.6 | 77.2 | 87.4 | 1123.2 | 78 | 87.65 | 1119.8 | 79.1 | 88.53
2026-04-15 07:15 | 667.1 |  | 665.9 | 665.1 | 315.2 | 315.2 | 310.7 | 355.54 | -38.89 | 357.68 | 0.99 | 50 | 99.8 | 47218.1 | 4241015 | 0 | 0 | 355.54 | 89.62 | 91.33 | 100 | 0 | 0 | 1148.8 | 77.9 | 89.53 | 1136.1 | 79.7 | 90.6 | 1125.7 | 80.6 | 90.74 | 1125.7 | 81.6 | 91.82
2026-04-15 07:16 | 664.6 |  | 665 | 666.9 | 329.2 | 329.6 | 327.5 | 372.58 | -38.19 | 374.53 | 1 | 50 | 106.8 | 47218.8 | 4241022 | 0 | 0 | 372.58 | 90.8 | 92.53 | 100 | 0 | 0 | 1149.3 | 81.7 | 93.89 | 1138.7 | 83.5 | 95.13 | 1124.8 | 84.5 | 95.04 | 1126.6 | 84.4 | 95.14
2026-04-15 07:17 | 664.3 |  | 664.9 | 666.6 | 339.3 | 339.8 | 338.2 | 384.57 | -38.27 | 386.45 | 1 | 50 | 112.3 | 47219.4 | 4241028 | 0 | 0 | 384.57 | 90.43 | 92.15 | 100 | 0 | 0 | 1149.8 | 84.3 | 96.91 | 1138.4 | 86.3 | 98.28 | 1129.2 | 87 | 98.22 | 1126.4 | 88.2 | 99.31
2026-04-15 07:18 | 664.6 |  | 664.7 | 666.2 | 354 | 354.9 | 352.5 | 401.97 | -37.2 | 403.68 | 1 | 50 | 119.9 | 47220.1 | 4241035 | 0 | 0 | 401.97 | 91.73 | 93.46 | 100 | 0 | 0 | 1151.3 | 88 | 101.28 | 1136.9 | 90.2 | 102.54 | 1126.7 | 90.1 | 101.54 | 1133.6 | 90.6 | 102.67
2026-04-15 07:19 | 665.4 |  | 664.7 | 666.5 | 367.4 | 367.2 | 365.3 | 416.65 | -36.84 | 418.27 | 1 | 50 | 125.8 | 47220.6 | 4241040 | 0 | 0 | 416.65 | 91.42 | 93.13 | 100 | 0 | 0 | 1151.6 | 91.1 | 104.88 | 1142.6 | 93.3 | 106.44 | 1131.1 | 93.9 | 106.27 | 1137 | 94.8 | 107.84
2026-04-15 07:20 | 665.6 |  | 665.1 | 664.6 | 385.4 | 384.8 | 382.2 | 436.06 | -37.17 | 437.64 | 1 | 50 | 134.2 | 47221.5 | 4241049 | 0 | 0 | 436.09 | 92.8 | 94.52 | 100 | 0 | 0 | 1151.2 | 95.4 | 109.77 | 1143.6 | 97.2 | 111.13 | 1130 | 98.5 | 111.34 | 1143.7 | 98.3 | 112.38
2026-04-15 07:21 | 665.8 |  | 665.1 | 666.6 | 395.4 | 394.3 | 394.1 | 449.72 | -37.66 | 451.37 | 1 | 50.1 | 140.6 | 47222.2 | 4241056 | 0 | 0 | 449.76 | 92.58 | 94.29 | 100 | 0 | 0 | 1157.9 | 97.2 | 112.51 | 1143.6 | 99.9 | 114.19 | 1132.7 | 100.7 | 114.03 | 1143.7 | 101 | 115.53
2026-04-15 07:22 | 665.8 |  | 664.4 | 664.1 | 412.2 | 414.6 | 410.4 | 469.76 | -38.21 | 471.33 | 1 | 50.1 | 149.4 | 47223 | 4241064 | 0 | 0 | 469.76 | 93.72 | 95.45 | 100 | 0 | 0 | 1155 | 101.8 | 117.58 | 1142.1 | 104.3 | 119.09 | 1133 | 105.2 | 119.18 | 1148.7 | 105.2 | 120.82
2026-04-15 07:23 | 665.3 |  | 665.4 | 664 | 426.5 | 427.4 | 424.7 | 485.63 | -37.72 | 487.09 | 1 | 50.1 | 156.3 | 47223.8 | 4241072 | 0 | 0 | 485.63 | 93.41 | 95.11 | 100 | 0 | 0 | 1157.3 | 105 | 121.56 | 1143.3 | 108 | 123.45 | 1133.7 | 108.7 | 123.2 | 1150.1 | 108.8 | 125.1
2026-04-15 07:24 | 666.5 |  | 665.2 | 666.3 | 445.4 | 444.9 | 440.7 | 506.35 | -38.23 | 507.83 | 1 | 50.1 | 166.2 | 47224.7 | 4241081 | 0 | 0 | 506.35 | 94.62 | 96.34 | 100 | 0 | 0 | 1159.3 | 109.3 | 126.76 | 1144.7 | 112.3 | 128.5 | 1132.9 | 113.2 | 128.3 | 1147.3 | 112.4 | 129
2026-04-15 07:25 | 666 |  | 665.9 | 664.5 | 460 | 459.6 | 456.4 | 523.8 | -39.59 | 525.33 | 1 | 50.1 | 173.6 | 47225.5 | 4241089 | 0 | 0 | 523.8 | 94.19 | 95.88 | 100 | 0 | 0 | 1154.8 | 113.6 | 131.15 | 1144.3 | 116.1 | 132.82 | 1132.2 | 117.2 | 132.71 | 1149.9 | 117.3 | 134.93
2026-04-15 07:26 | 666.3 |  | 666.2 | 665.1 | 475.1 | 476.1 | 472.6 | 542.37 | -36.44 | 543.59 | 1 | 50.1 | 183.7 | 47226.5 | 4241099 | 0 | 0 | 542.37 | 95.03 | 96.73 | 100 | 0 | 0 | 1156.3 | 117.6 | 135.99 | 1146.6 | 120.1 | 137.75 | 1135.1 | 121.3 | 137.67 | 1151.2 | 121.4 | 139.71
2026-04-15 07:27 | 666.9 |  | 665.5 | 665.6 | 489.9 | 491.9 | 487.6 | 560.15 | -38.34 | 561.45 | 1 | 50.1 | 191.8 | 47227.3 | 4241107 | 0 | 0 | 560.18 | 94.61 | 96.29 | 100 | 0 | 0 | 1158.3 | 121.2 | 140.37 | 1147.1 | 123.9 | 142.08 | 1135.7 | 125.1 | 142.07 | 1152.3 | 125.3 | 144.33
2026-04-15 07:28 | 666.3 |  | 665.8 | 667.4 | 506 | 508.6 | 506.1 | 580.46 | -39.33 | 581.79 | 1 | 50.1 | 202.6 | 47228.3 | 4241117 | 0 | 0 | 580.46 | 95.3 | 96.98 | 100 | 0 | 0 | 1155.4 | 126 | 145.57 | 1144.1 | 128.6 | 147.14 | 1133.7 | 129.7 | 146.99 | 1148.9 | 130 | 149.38
2026-04-15 07:29 | 667.1 |  | 666 | 666.7 | 521.8 | 522.8 | 518.4 | 596.76 | -38.87 | 598.08 | 1 | 50.1 | 211.3 | 47229.1 | 4241125 | 0 | 0 | 596.76 | 94.83 | 96.48 | 100 | 0 | 0 | 1157.3 | 129.2 | 149.54 | 1149.2 | 131.6 | 151.23 | 1138.1 | 132.7 | 151.07 | 1150.6 | 133.5 | 153.6
2026-04-15 07:30 | 666 |  | 665.9 | 667.1 | 543.3 | 542.5 | 537.9 | 620.21 | -36.42 | 621.28 | 1 | 50.1 | 223 | 47230.3 | 4241137 | 0 | 0 | 620.22 | 95.52 | 97.17 | 100 | 0 | 0 | 1157.5 | 134.3 | 155.47 | 1149.5 | 136.9 | 157.35 | 1136.2 | 138.2 | 157.04 | 1152.9 | 138.4 | 159.61
2026-04-15 07:31 | 666.7 |  | 665.9 | 666.7 | 553.9 | 556 | 553.6 | 634.48 | -37.6 | 635.65 | 1 | 50.1 | 232.2 | 47231.4 | 4241148 | 0 | 0 | 634.48 | 94.99 | 96.62 | 100 | 0 | 0 | 1160.3 | 137.3 | 159.37 | 1147.2 | 140.3 | 161.01 | 1136.2 | 141.4 | 160.67 | 1154.3 | 141.4 | 163.19
2026-04-15 07:32 | 666 |  | 666.4 | 664.6 | 577.7 | 576.9 | 575.3 | 660.22 | -37.26 | 661.27 | 1 | 50.1 | 244.5 | 47232.7 | 4241161 | 0 | 0 | 660.28 | 95.5 | 97.13 | 100 | 0 | 0 | 1158.1 | 143.3 | 165.99 | 1147.1 | 146 | 167.47 | 1136.2 | 147 | 167.07 | 1152.8 | 147.2 | 169.7
2026-04-15 07:33 | 665.6 |  | 664.9 | 664.1 | 590.1 | 594.4 | 590.5 | 677.47 | -36.39 | 678.42 | 1 | 50 | 254.2 | 47233.5 | 4241169 | 0 | 0 | 677.47 | 94.84 | 96.44 | 100 | 0 | 0 | 1157.6 | 147.1 | 170.28 | 1147.9 | 149.5 | 171.65 | 1138 | 150.6 | 171.38 | 1153.3 | 151.1 | 174.3
2026-04-15 07:34 | 666.4 |  | 665.9 | 664.7 | 614.1 | 615.7 | 613.7 | 703.45 | -37.55 | 704.44 | 1 | 50 | 267.7 | 47234.8 | 4241182 | 0 | 0 | 703.45 | 95.45 | 97.05 | 100 | 0 | 0 | 1157.8 | 152.9 | 177.07 | 1143 | 156 | 178.29 | 1137.9 | 156.4 | 177.97 | 1152.1 | 157.1 | 181.04
2026-04-15 07:35 | 666.6 |  | 665.6 | 666.2 | 633.3 | 632.8 | 630.3 | 723.81 | -37.55 | 724.76 | 1 | 50 | 278.2 | 47235.9 | 4241193 | 0 | 0 | 723.81 | 94.82 | 96.39 | 100 | 0 | 0 | 1159.3 | 157 | 182.01 | 1147.2 | 159.9 | 183.47 | 1135.7 | 161.1 | 182.93 | 1150.6 | 161.8 | 186.11
2026-04-15 07:36 | 666.5 |  | 665.6 | 665.6 | 655.6 | 656.7 | 651.8 | 749.55 | -34.74 | 750.35 | 1 | 50 | 292.4 | 47237.4 | 4241208 | 0 | 0 | 749.55 | 95.28 | 96.84 | 100 | 0 | 0 | 1158.8 | 162.7 | 188.59 | 1144.3 | 165.9 | 189.82 | 1137.6 | 166.6 | 189.47 | 1146.1 | 168.2 | 192.74
2026-04-15 07:37 | 663.7 |  | 665.3 | 664.6 | 670.9 | 673 | 671.7 | 769.26 | -37.75 | 770.19 | 1 | 50.1 | 303.3 | 47238.3 | 4241217 | 0 | 0 | 769.26 | 94.58 | 96.12 | 100 | 0 | 0 | 1156.3 | 167.5 | 193.63 | 1143.6 | 170.3 | 194.76 | 1135.1 | 171.3 | 194.49 | 1148.2 | 172.4 | 197.91
2026-04-15 07:38 | 665.7 |  | 665.4 | 665.7 | 694.2 | 694.9 | 692.3 | 794.1 | -37.5 | 794.98 | 1 | 50.1 | 318.6 | 47239.9 | 4241233 | 0 | 0 | 794.1 | 95.09 | 96.62 | 100 | 0 | 0 | 1156.3 | 172.7 | 199.69 | 1143 | 176.1 | 201.32 | 1137.6 | 176.4 | 200.7 | 1146.2 | 178.4 | 204.49
2026-04-15 07:39 | 665.5 |  | 665.1 | 665 | 712.3 | 712.8 | 709.3 | 814.67 | -35.9 | 815.41 | 1 | 50.1 | 330.2 | 47241.1 | 4241245 | 0 | 0 | 814.67 | 94.33 | 95.84 | 100 | 0 | 0 | 1157.3 | 176.9 | 204.78 | 1140.7 | 181.1 | 206.6 | 1137.2 | 180.7 | 205.55 | 1145.7 | 183.2 | 209.84
2026-04-15 07:40 | 665.1 |  | 665.4 | 665.9 | 736.2 | 737.3 | 736.1 | 843.34 | -35.94 | 844.13 | 1 | 50.1 | 346.4 | 47242.7 | 4241261 | 0 | 0 | 843.34 | 94.89 | 96.39 | 100 | 0 | 0 | 1158.5 | 183.4 | 212.49 | 1142.1 | 187 | 213.6 | 1136.7 | 187.3 | 212.9 | 1145.5 | 189.4 | 216.97
2026-04-15 07:41 | 665.2 |  | 664.8 | 663.4 | 751.2 | 754 | 752.7 | 862.14 | -35.9 | 862.95 | 1 | 50.1 | 358.7 | 47243.9 | 4241273 | 0 | 0 | 862.15 | 94.2 | 95.68 | 100 | 0 | 0 | 1156.8 | 187.5 | 216.92 | 1142.9 | 190.9 | 218.12 | 1132.2 | 192.4 | 217.88 | 1147.7 | 193.3 | 221.9
2026-04-15 07:42 | 665.2 |  | 664.6 | 663.7 | 771.3 | 772.1 | 772.8 | 884.89 | -37.2 | 885.65 | 1 | 50.1 | 375.5 | 47245.6 | 4241290 | 0 | 0 | 884.89 | 95.22 | 96.68 | 100 | 0 | 0 | 1156.3 | 192.8 | 222.96 | 1141.5 | 195.9 | 223.66 | 1131.2 | 197.4 | 223.34 | 1146.8 | 198.3 | 227.38
2026-04-15 07:43 | 665.6 |  | 665.6 | 663.4 | 790.2 | 793.2 | 789.5 | 906.68 | -37.27 | 907.45 | 1 | 50.1 | 388.4 | 47247 | 4241304 | 0 | 0 | 906.68 | 94.48 | 95.92 | 100 | 0 | 0 | 1155.6 | 196.8 | 227.43 | 1142.6 | 200.6 | 229.16 | 1126.7 | 203.3 | 229 | 1143.7 | 204.1 | 233.44
2026-04-15 07:44 | 662.9 |  | 665 | 664.2 | 816.3 | 818.1 | 816.4 | 936.05 | -36.77 | 936.58 | 1 | 50.1 | 406.5 | 47248.8 | 4241322 | 0 | 0 | 936.05 | 94.95 | 96.38 | 100 | 0 | 0 | 1156.7 | 203.5 | 235.35 | 1137.1 | 207.7 | 236.23 | 1128.2 | 209.5 | 236.34 | 1142.3 | 210.6 | 240.55
2026-04-15 07:45 | 664.7 |  | 665 | 665.6 | 831.4 | 832.4 | 831.1 | 953.03 | -36.67 | 953.79 | 1 | 50.1 | 420.1 | 47250 | 4241334 | 0 | 0 | 953.03 | 94.28 | 95.68 | 100 | 0 | 0 | 1154.8 | 207.3 | 239.37 | 1133.6 | 212.2 | 240.56 | 1126.7 | 213.7 | 240.82 | 1142.7 | 214.5 | 245.08
2026-04-15 07:46 | 665.3 |  | 665.6 | 665.9 | 856.7 | 856.5 | 856.7 | 981.29 | -36.26 | 981.96 | 1 | 50.1 | 438.7 | 47252 | 4241354 | 0 | 0 | 981.29 | 94.65 | 96.04 | 100 | 0 | 0 | 1153.8 | 214.2 | 246.83 | 1131.6 | 219.1 | 247.95 | 1126.8 | 219.9 | 247.82 | 1138.8 | 221.4 | 252.12
2026-04-15 07:47 | 665.5 |  | 665 | 665 | 877.2 | 879.4 | 876.1 | 1004.69 | -36.56 | 1005.36 | 1 | 50 | 453.3 | 47253.4 | 4241368 | 0 | 0 | 1004.7 | 94.04 | 95.41 | 100 | 0 | 0 | 1156.2 | 218.4 | 252.51 | 1128.1 | 225.2 | 254.07 | 1126.6 | 225.4 | 253.9 | 1140.3 | 226.5 | 258.26
2026-04-15 07:48 | 662.7 |  | 664.5 | 663.4 | 899.4 | 902.4 | 900.3 | 1031.04 | -35.3 | 1031.59 | 1 | 50 | 473 | 47255.4 | 4241388 | 0 | 0 | 1031.04 | 94.43 | 95.79 | 100 | 0 | 0 | 1152.3 | 225.3 | 259.61 | 1127.1 | 230.5 | 259.81 | 1125.2 | 231.7 | 260.75 | 1140.8 | 231.9 | 264.55
2026-04-15 07:49 | 665.2 |  | 665.4 | 663.7 | 916.2 | 916.7 | 913.7 | 1048.38 | -35.88 | 1048.98 | 1 | 50 | 488 | 47256.8 | 4241402 | 0 | 0 | 1048.38 | 93.78 | 95.12 | 100 | 0 | 0 | 1143.5 | 230.9 | 264.09 | 1128.6 | 234.5 | 264.67 | 1122.7 | 235.9 | 264.85 | 1138.2 | 236.3 | 269.01
2026-04-15 07:50 | 665.2 |  | 664.4 | 665.4 | 944.4 | 947.1 | 942.9 | 1082 | -37.8 | 1082.66 | 1 | 50.1 | 508.4 | 47258.8 | 4241422 | 0 | 0 | 1082 | 94.11 | 95.44 | 100 | 0 | 0 | 1143.8 | 238.8 | 273.19 | 1127.6 | 242.4 | 273.37 | 1122.3 | 243.1 | 272.79 | 1129.7 | 245.6 | 277.46
2026-04-15 07:51 | 665.4 |  | 664.3 | 665.8 | 965.8 | 967.4 | 964.3 | 1106.63 | -36.62 | 1107.23 | 1 | 50.1 | 524.6 | 47260.6 | 4241440 | 0 | 0 | 1106.63 | 93.58 | 94.89 | 100 | 0 | 0 | 1142.6 | 243.9 | 278.63 | 1133.1 | 246.2 | 278.65 | 1124.2 | 248.3 | 279.09 | 1128.6 | 251.4 | 283.68
2026-04-15 07:52 | 663.7 |  | 665.1 | 663.3 | 985.2 | 984.7 | 983.6 | 1127.72 | -36.14 | 1128.34 | 1 | 50.1 | 546.1 | 47262.7 | 4241461 | 0 | 0 | 1127.72 | 93.93 | 95.23 | 100 | 0 | 0 | 1138.3 | 249 | 283.4 | 1149.1 | 247.1 | 283.94 | 1143.1 | 249.3 | 284.95 | 1125.7 | 256.5 | 288.78
2026-04-15 07:53 | 662.2 |  | 664.7 | 663.3 | 1005 | 1006 | 1005.6 | 1151.85 | -36.26 | 1152.44 | 1 | 50.1 | 562.9 | 47264.4 | 4241478 | 0 | 0 | 1151.85 | 93.4 | 94.68 | 100 | 0 | 0 | 1139.4 | 254.2 | 289.64 | 1161.9 | 251 | 291.69 | 1155.1 | 252 | 291.13 | 1128.4 | 260.3 | 293.7
2026-04-15 07:54 | 664.7 |  | 663.8 | 664.3 | 1025.8 | 1029.2 | 1027.3 | 1176.59 | -36.49 | 1177.16 | 1 | 50.1 | 585.3 | 47266.7 | 4241501 | 0 | 0 | 1176.59 | 93.74 | 95.02 | 100 | 0 | 0 | 1135.8 | 260 | 295.28 | 1162.4 | 256.3 | 297.97 | 1155.2 | 257.6 | 297.61 | 1134.2 | 264.5 | 299.95
2026-04-15 07:55 | 664.6 |  | 664.7 | 664.4 | 1050.9 | 1052 | 1049.1 | 1203.36 | -36.33 | 1203.91 | 1 | 50.1 | 608.2 | 47268.9 | 4241523 | 0 | 0 | 1203.36 | 94.09 | 95.35 | 100 | 0 | 0 | 1138.3 | 263.3 | 299.75 | 1163.3 | 260.7 | 303.24 | 1154.7 | 262 | 302.53 | 1157.3 | 264.6 | 306.18
2026-04-15 07:56 | 664.5 |  | 663.7 | 664.5 | 1071.4 | 1075.3 | 1068.9 | 1227.67 | -36.08 | 1228.21 | 1 | 50.1 | 626.1 | 47270.7 | 4241541 | 0 | 0 | 1227.67 | 93.59 | 94.84 | 100 | 0 | 0 | 1158.3 | 266 | 308.16 | 1163.9 | 267.3 | 311.07 | 1157.1 | 267.8 | 309.87 | 1162.7 | 269.7 | 313.59
2026-04-15 07:57 | 663.8 |  | 665.3 | 663.2 | 1091 | 1094.7 | 1090.9 | 1251.61 | -36.76 | 1252.15 | 1 | 50.1 | 644.4 | 47272.5 | 4241559 | 0 | 0 | 1251.64 | 93.11 | 94.33 | 100 | 0 | 0 | 1166.4 | 269.2 | 313.95 | 1161.6 | 272.3 | 316.28 | 1155.2 | 273.8 | 316.33 | 1162.2 | 275.1 | 319.7
2026-04-15 07:58 | 663.2 |  | 664.5 | 663.3 | 1110.9 | 1112.9 | 1111.3 | 1273.53 | -35.67 | 1274.05 | 1 | 50.1 | 668.6 | 47274.9 | 4241583 | 0 | 0 | 1273.53 | 93.44 | 94.65 | 100 | 0 | 0 | 1167.8 | 272.9 | 318.65 | 1165.1 | 276.9 | 322.59 | 1157 | 278.1 | 321.78 | 1162.7 | 280.2 | 325.84
2026-04-15 07:59 | 664 |  | 665.6 | 663.3 | 1133.6 | 1138 | 1135.5 | 1302.34 | -36.64 | 1302.85 | 1 | 50.1 | 693.5 | 47277.5 | 4241609 | 0 | 0 | 1302.34 | 93.79 | 94.99 | 100 | 0 | 0 | 1166.7 | 279.5 | 326.13 | 1161.6 | 283.8 | 329.67 | 1154.2 | 284.1 | 327.91 | 1161.6 | 285.5 | 331.61
2026-04-15 08:00 | 664.9 |  | 664.9 | 664.7 | 1154.6 | 1156.1 | 1155.3 | 1324.41 | -35.71 | 1324.89 | 1 | 50.1 | 712.4 | 47279.3 | 4241627 | 0 | 0 | 1324.41 | 93.27 | 94.45 | 100 | 0 | 0 | 1166 | 284.7 | 331.95 | 1162.1 | 288.5 | 335.25 | 1151.1 | 291 | 335.02 | 1160.2 | 291.5 | 338.24
2026-04-15 08:01 | 664.9 |  | 664.9 | 664.4 | 1180.1 | 1184.8 | 1181.7 | 1354.64 | -36.93 | 1355.15 | 1 | 50.1 | 738.6 | 47282 | 4241654 | 0 | 0 | 1354.64 | 93.66 | 94.83 | 100 | 0 | 0 | 1164.8 | 291.6 | 339.65 | 1159.4 | 293.9 | 340.74 | 1153.4 | 295.8 | 341.12 | 1161.2 | 296.7 | 344.54
2026-04-15 08:02 | 664.8 |  | 665 | 664.9 | 1203.5 | 1205.7 | 1201.8 | 1378.39 | -36.42 | 1378.87 | 1 | 50 | 758.3 | 47284 | 4241674 | 0 | 0 | 1378.39 | 93.12 | 94.26 | 100 | 0 | 0 | 1165.3 | 296.2 | 345.22 | 1161.4 | 300.3 | 348.82 | 1153 | 302.7 | 349.03 | 1160.1 | 303.6 | 352.17
2026-04-15 08:03 | 662.4 |  | 664.2 | 661.4 | 1222.8 | 1225.9 | 1226.2 | 1400.93 | -35.31 | 1401.37 | 1 | 50 | 785.1 | 47286.7 | 4241701 | 0 | 0 | 1400.93 | 93.48 | 94.61 | 100 | 0 | 0 | 1161.2 | 302.6 | 351.43 | 1156.1 | 306.7 | 354.55 | 1151.2 | 307.8 | 354.39 | 1160.3 | 306.8 | 355.93
2026-04-15 08:04 | 661.1 |  | 663.8 | 661.3 | 1246 | 1244.3 | 1247 | 1424.49 | -33.84 | 1424.88 | 1 | 50 | 805.9 | 47288.8 | 4241722 | 0 | 0 | 1424.49 | 93.06 | 94.17 | 100 | 0 | 0 | 1161 | 307.9 | 357.51 | 1156.7 | 311.7 | 360.55 | 1153.1 | 312.3 | 360.12 | 1158.3 | 313.7 | 363.39
2026-04-15 08:05 | 661.3 |  | 663.1 | 660.6 | 1269.4 | 1277.1 | 1273.3 | 1454.34 | -34.29 | 1454.77 | 1 | 50 | 833.6 | 47291.6 | 4241750 | 0 | 0 | 1454.46 | 93.38 | 94.48 | 100 | 0 | 0 | 1159.2 | 314.9 | 365.07 | 1155.2 | 318.1 | 367.49 | 1154.4 | 317.4 | 366.41 | 1160.1 | 318.5 | 369.47
2026-04-15 08:06 | 661.5 |  | 662.2 | 661.6 | 1291.4 | 1293.9 | 1289.1 | 1474.38 | -34.2 | 1474.8 | 1 | 50 | 855.2 | 47293.6 | 4241770 | 0 | 0 | 1474.38 | 93.01 | 94.08 | 100 | 0 | 0 | 1162.8 | 318.4 | 370.21 | 1156.1 | 322.3 | 372.63 | 1153.6 | 323.4 | 373.12 | 1160.7 | 323.9 | 375.95
2026-04-15 08:07 | 659.7 |  | 662 | 660.2 | 1306.5 | 1313.9 | 1308.8 | 1495.39 | -35.59 | 1495.81 | 1 | 50 | 877 | 47295.8 | 4241792 | 0 | 0 | 1495.39 | 92.64 | 93.69 | 100 | 0 | 0 | 1159.6 | 323.8 | 375.42 | 1154.6 | 328 | 378.68 | 1151.7 | 328.5 | 378.33 | 1159.9 | 328.4 | 380.9
2026-04-15 08:08 | 661.7 |  | 661.2 | 661 | 1340.2 | 1344.7 | 1340.7 | 1530.42 | -34.89 | 1530.82 | 1 | 50 | 906.6 | 47298.8 | 4241822 | 0 | 0 | 1530.42 | 92.96 | 94 | 100 | 0 | 0 | 1158.8 | 331.8 | 384.48 | 1155.7 | 335.3 | 387.5 | 1152.2 | 336.2 | 387.33 | 1158.4 | 336.6 | 389.96
2026-04-15 08:09 | 661.5 |  | 662.3 | 661.7 | 1360.5 | 1362.1 | 1358.4 | 1552.13 | -34.23 | 1552.43 | 1 | 50 | 928.8 | 47301 | 4241844 | 0 | 0 | 1552.13 | 92.51 | 93.52 | 100 | 0 | 0 | 1159.6 | 336.2 | 389.8 | 1156.3 | 339.5 | 392.59 | 1153.2 | 341 | 393.25 | 1158.4 | 341.3 | 395.4
2026-04-15 08:10 | 663.2 |  | 663 | 662.6 | 1381.3 | 1383.8 | 1381.1 | 1579.79 | -36.36 | 1580.2 | 1 | 50 | 959.4 | 47304 | 4241874 | 0 | 0 | 1579.79 | 92.86 | 93.86 | 100 | 0 | 0 | 1160.3 | 341.7 | 396.5 | 1156.9 | 345.7 | 399.9 | 1153.2 | 347 | 400.2 | 1160.7 | 346.7 | 402.38
2026-04-15 08:11 | 663.5 |  | 663.1 | 660.1 | 1405.5 | 1409.1 | 1401.5 | 1607.5 | -36.12 | 1607.91 | 1 | 50 | 990.1 | 47307.2 | 4241906 | 0 | 0 | 1607.5 | 93.18 | 94.17 | 100 | 0 | 0 | 1159.5 | 346.2 | 401.47 | 1155.3 | 350.4 | 404.87 | 1154.6 | 350.3 | 404.45 | 1161.2 | 350.5 | 406.96
2026-04-15 08:12 | 663.2 |  | 663.3 | 663 | 1426.8 | 1431.6 | 1429.7 | 1634.28 | -36.09 | 1634.67 | 1 | 50 | 1013.5 | 47309.5 | 4241929 | 0 | 0 | 1634.28 | 92.77 | 93.73 | 100 | 0 | 0 | 1159.5 | 354.4 | 410.88 | 1156.6 | 357.6 | 413.56 | 1151.6 | 359 | 413.45 | 1157.8 | 358.9 | 415.58
2026-04-15 08:13 | 660.7 |  | 663.9 | 661.7 | 1445 | 1447.8 | 1449.1 | 1655.43 | -36.52 | 1655.84 | 1 | 50 | 1037.7 | 47311.9 | 4241953 | 0 | 0 | 1655.62 | 92.39 | 93.33 | 100 | 0 | 0 | 1159.3 | 358.7 | 415.87 | 1157.6 | 362.3 | 419.35 | 1152.1 | 363.9 | 419.23 | 1159.2 | 363.3 | 421.09
2026-04-15 08:14 | 665.1 |  | 665.7 | 665.1 | 1467.3 | 1471.5 | 1467.7 | 1685.04 | -36.17 | 1685.42 | 1 | 50 | 1070.3 | 47315.1 | 4241985 | 0 | 0 | 1685.05 | 92.72 | 93.65 | 100 | 0 | 0 | 1156.3 | 366.2 | 423.45 | 1155.7 | 368.9 | 426.34 | 1150.7 | 371 | 426.89 | 1159.3 | 370 | 428.88
2026-04-15 08:15 | 662.1 |  | 665.8 | 662.8 | 1485.4 | 1486.8 | 1489 | 1704.56 | -35.7 | 1704.94 | 1 | 50 | 1094.8 | 47317.6 | 4242010 | 0 | 0 | 1704.56 | 92.32 | 93.23 | 100 | 0 | 0 | 1159.8 | 369.6 | 428.65 | 1154 | 373.8 | 431.32 | 1152.2 | 374.6 | 431.61 | 1157.9 | 374.3 | 433.35
2026-04-15 08:16 | 664.1 |  | 664.6 | 663.2 | 1515.1 | 1520.6 | 1516.1 | 1737.61 | -36.45 | 1737.98 | 1 | 50 | 1127.9 | 47320.9 | 4242043 | 0 | 0 | 1737.61 | 92.61 | 93.5 | 100 | 0 | 0 | 1157.3 | 377.6 | 437 | 1154.9 | 381.4 | 440.5 | 1151.2 | 381.8 | 439.48 | 1159.2 | 381.3 | 442.04
2026-04-15 08:17 | 661.1 |  | 663.8 | 660.2 | 1539.8 | 1544.4 | 1544.3 | 1763.81 | -35.97 | 1764.17 | 1 | 50 | 1153.7 | 47323.5 | 4242069 | 0 | 0 | 1763.81 | 92.26 | 93.13 | 100 | 0 | 0 | 1156.3 | 383.5 | 443.44 | 1153.1 | 387.5 | 446.83 | 1150.6 | 388.1 | 446.6 | 1158.8 | 386.9 | 448.35
2026-04-15 08:18 | 661.1 |  | 663.6 | 660.9 | 1568.8 | 1568.1 | 1572.2 | 1794.1 | -36.25 | 1794.46 | 1 | 50 | 1188.5 | 47326.9 | 4242103 | 0 | 0 | 1794.1 | 92.59 | 93.45 | 100 | 0 | 0 | 1156.6 | 389.6 | 450.66 | 1155.5 | 393.3 | 454.49 | 1149.8 | 395.1 | 454.3 | 1155.7 | 395.2 | 456.69
2026-04-15 08:19 | 660.1 |  | 663 | 659.8 | 1587.8 | 1588.8 | 1590.8 | 1814.24 | -35.64 | 1814.59 | 1 | 49.9 | 1214.5 | 47329.5 | 4242129 | 0 | 0 | 1814.24 | 92.22 | 93.05 | 100 | 0 | 0 | 1154.6 | 395 | 456.07 | 1152.8 | 398.5 | 459.34 | 1150.6 | 399 | 459.14 | 1154.2 | 400.2 | 461.9
2026-04-15 08:20 | 659.4 |  | 662.1 | 658.6 | 1608.4 | 1612.6 | 1613.3 | 1837.16 | -33.25 | 1837.45 | 1 | 49.9 | 1250.2 | 47333.1 | 4242165 | 0 | 0 | 1837.16 | 92.55 | 93.37 | 100 | 0 | 0 | 1153.9 | 400.3 | 461.93 | 1151.6 | 404.1 | 465.42 | 1147.9 | 404.9 | 464.84 | 1153.7 | 405.2 | 467.48
2026-04-15 08:21 | 660 |  | 661 | 659.5 | 1643.1 | 1646.2 | 1643.6 | 1872.74 | -34.54 | 1873.06 | 1 | 50 | 1285.9 | 47336.7 | 4242201 | 0 | 0 | 1862.03 | 92.84 | 93.64 | 100 | 0 | 0 | 1153.8 | 405.9 | 468.33 | 1150.3 | 410.6 | 472.33 | 1146.7 | 410.2 | 470.36 | 1151.7 | 411.2 | 473.55
2026-04-15 08:22 | 660.4 |  | 661 | 659.7 | 1665.2 | 1669.1 | 1666.3 | 1900.19 | -34.38 | 1900.49 | 1 | 50 | 1313.2 | 47339.5 | 4242229 | 0 | 0 | 1900.19 | 92.48 | 93.26 | 100 | 0 | 0 | 1152.5 | 414.1 | 477.2 | 1153.1 | 417.2 | 481.06 | 1148 | 419.1 | 481.13 | 1154.3 | 418.9 | 483.51
2026-04-15 08:23 | 659 |  | 662.4 | 659 | 1687.8 | 1686.9 | 1690 | 1925.22 | -34.97 | 1925.54 | 1 | 50 | 1350 | 47343.1 | 4242265 | 0 | 0 | 1925.22 | 92.77 | 93.52 | 100 | 0 | 0 | 1151.2 | 420.3 | 483.87 | 1150.3 | 422.4 | 485.86 | 1144.6 | 423.8 | 485.07 | 1151.7 | 423.8 | 488.04
2026-04-15 08:24 | 660.1 |  | 661.5 | 659.1 | 1707.6 | 1711.7 | 1712.4 | 1949.07 | -33.12 | 1949.36 | 1 | 50 | 1378.5 | 47346 | 4242294 | 0 | 0 | 1949.15 | 92.46 | 93.19 | 100 | 0 | 0 | 1148.3 | 426.7 | 489.95 | 1147.1 | 430 | 493.3 | 1143.2 | 431.4 | 493.19 | 1150.2 | 431.5 | 496.33
2026-04-15 08:25 | 661.1 |  | 661.9 | 660.3 | 1732.3 | 1739.7 | 1736 | 1979.81 | -34.55 | 1980.12 | 1 | 50 | 1416.3 | 47349.6 | 4242330 | 0 | 0 | 1979.81 | 92.74 | 93.45 | 100 | 0 | 0 | 1149.8 | 432.8 | 497.59 | 1147.5 | 437.2 | 501.71 | 1143.3 | 437.9 | 500.59 | 1149.6 | 436.5 | 501.84
2026-04-15 08:26 | 658.6 |  | 662.1 | 658.9 | 1750.8 | 1752.2 | 1756.9 | 1999.4 | -34.67 | 1999.7 | 1 | 50 | 1445 | 47352.7 | 4242361 | 0 | 0 | 1999.4 | 92.4 | 93.09 | 100 | 0 | 0 | 1149.8 | 437.1 | 502.6 | 1144.6 | 442.3 | 506.23 | 1145.7 | 441.3 | 505.63 | 1152.3 | 442 | 509.27
2026-04-15 08:27 | 659 |  | 662.9 | 658.9 | 1778.3 | 1780.1 | 1777.9 | 2029.99 | -33.51 | 2030.26 | 1 | 50 | 1484.4 | 47356.4 | 4242398 | 0 | 0 | 2029.99 | 92.72 | 93.39 | 100 | 0 | 0 | 1147.8 | 444.9 | 510.67 | 1144.8 | 447.5 | 512.32 | 1141.6 | 448 | 511.43 | 1148.2 | 447.6 | 513.91
2026-04-15 08:28 | 659.4 |  | 662.6 | 658.7 | 1798 | 1797.3 | 1803.1 | 2053.32 | -34.22 | 2053.6 | 1 | 50 | 1513.8 | 47359.6 | 4242430 | 0 | 0 | 2053.32 | 92.4 | 93.04 | 100 | 0 | 0 | 1145.3 | 450.8 | 516.26 | 1144.7 | 454.5 | 520.3 | 1144.2 | 454 | 519.49 | 1147.2 | 455.6 | 522.72
2026-04-15 08:29 | 661 |  | 661.6 | 660.7 | 1825.7 | 1828.9 | 1826.8 | 2084.76 | -36.08 | 2085.07 | 1 | 50 | 1553.7 | 47363.6 | 4242470 | 0 | 0 | 2084.76 | 92.69 | 93.31 | 100 | 0 | 0 | 1144.7 | 457.7 | 523.95 | 1143.2 | 461.9 | 528.06 | 1139.4 | 463.1 | 527.64 | 1147.8 | 461.8 | 530.1
2026-04-15 08:30 | 659.7 |  | 662.8 | 658.8 | 1843.7 | 1848.1 | 1846.8 | 2107.59 | -34.7 | 2107.15 | 1 | 50 | 1584 | 47366.4 | 4242498 | 0 | 0 | 2107.59 | 92.38 | 92.97 | 100 | 0 | 0 | 1146.1 | 462.4 | 529.94 | 1141.1 | 468.2 | 534.22 | 1141.1 | 466.9 | 532.79 | 1147.1 | 467.4 | 536.11
2026-04-15 08:31 | 661 |  | 662.9 | 660.2 | 1869.9 | 1876.2 | 1872.6 | 2138.29 | -35.84 | 2138.59 | 1 | 49.9 | 1626.1 | 47370.8 | 4242542 | 0 | 0 | 2138.29 | 92.73 | 93.3 | 100 | 0 | 0 | 1142.3 | 470.6 | 537.61 | 1141.5 | 474.3 | 541.4 | 1138.2 | 475.4 | 541.1 | 1145.3 | 473.7 | 542.53
2026-04-15 08:32 | 659.9 |  | 663 | 659.2 | 1891.7 | 1893.7 | 1896.8 | 2163.43 | -35.09 | 2163.73 | 1 | 49.9 | 1657.1 | 47373.9 | 4242573 | 0 | 0 | 2163.43 | 92.42 | 92.97 | 100 | 0 | 0 | 1143.5 | 475.7 | 544 | 1141.6 | 480.3 | 548.33 | 1136.6 | 481.6 | 547.37 | 1144.8 | 480.2 | 549.69
2026-04-15 08:33 | 659.5 |  | 663 | 659 | 1915.5 | 1917.2 | 1923 | 2190.21 | -35.6 | 2190.5 | 1 | 49.9 | 1699 | 47378 | 4242614 | 0 | 0 | 2190.21 | 92.7 | 93.23 | 100 | 0 | 0 | 1142.7 | 482 | 550.78 | 1139.1 | 485.9 | 553.51 | 1140.1 | 486.6 | 554.82 | 1144.3 | 487.5 | 557.85
2026-04-15 08:34 | 660.6 |  | 662.5 | 659.8 | 1936.2 | 1941.4 | 1940.3 | 2213.17 | -33.78 | 2213.43 | 1 | 49.9 | 1730.8 | 47381.2 | 4242646 | 0 | 0 | 2213.17 | 92.41 | 92.91 | 100 | 0 | 0 | 1141.8 | 488 | 557.24 | 1137.7 | 492.8 | 560.68 | 1136.6 | 493.5 | 560.86 | 1143.8 | 492.6 | 563.41
2026-04-15 08:35 | 661.1 |  | 662.3 | 660.8 | 1971 | 1978.1 | 1974.1 | 2254.99 | -35.26 | 2255.26 | 1 | 49.9 | 1774.4 | 47385.5 | 4242689 | 0 | 0 | 2254.99 | 92.71 | 93.19 | 100 | 0 | 0 | 1138.8 | 498.4 | 567.6 | 1137.7 | 502.6 | 571.85 | 1134.6 | 503.7 | 571.47 | 1141.7 | 502 | 573.18
2026-04-15 08:36 | 660.9 |  | 664.4 | 660.5 | 1985.7 | 1988.3 | 1988.2 | 2273.17 | -36.55 | 2273.68 | 1 | 49.9 | 1807.8 | 47388.8 | 4242722 | 0 | 0 | 2273.38 | 92.46 | 92.92 | 100 | 0 | 0 | 1140.7 | 501.4 | 571.9 | 1138.1 | 506 | 575.89 | 1137.2 | 507.1 | 576.62 | 1143.7 | 505.8 | 578.43
2026-04-15 08:37 | 661.1 |  | 663.7 | 661.1 | 2006.5 | 2011 | 2013.4 | 2299.13 | -36.72 | 2299.42 | 1 | 49.9 | 1851.8 | 47393.2 | 4242766 | 0 | 0 | 2299.13 | 92.73 | 93.17 | 100 | 0 | 0 | 1138.8 | 508.4 | 578.94 | 1140.1 | 511.4 | 583.09 | 1134.7 | 513.2 | 582.28 | 1143.2 | 509.9 | 582.94
2026-04-15 08:38 | 661.3 |  | 664.2 | 660.8 | 2035 | 2037.5 | 2040.1 | 2329.91 | -36.48 | 2330.21 | 1 | 49.9 | 1885.9 | 47396.7 | 4242801 | 0 | 0 | 2329.91 | 92.48 | 92.89 | 100 | 0 | 0 | 1139.8 | 514.9 | 586.87 | 1136.1 | 520.4 | 591.19 | 1133.2 | 520.8 | 590.14 | 1140.6 | 519.2 | 592.22
2026-04-15 08:39 | 661.3 |  | 664.4 | 660.9 | 2060.3 | 2063.3 | 2063.4 | 2358.87 | -37.1 | 2359.15 | 1 | 49.9 | 1931 | 47401.1 | 4242845 | 0 | 0 | 2358.87 | 92.76 | 93.14 | 100 | 0 | 0 | 1138.8 | 521 | 593.3 | 1137 | 525.8 | 597.79 | 1132.6 | 527.9 | 598.11 | 1141.2 | 526.1 | 600.34
2026-04-15 08:40 | 661.8 |  | 665.4 | 660.9 | 2068 | 2074.3 | 2076.4 | 2373.7 | -36.15 | 2373.96 | 1 | 49.9 | 1965.2 | 47404.7 | 4242881 | 0 | 0 | 2373.7 | 92.48 | 92.84 | 100 | 0 | 0 | 1135.2 | 526.1 | 597.28 | 1136.9 | 529.3 | 601.77 | 1132.7 | 531.1 | 601.55 | 1139.4 | 530 | 603.86
2026-04-15 08:41 | 658.3 |  | 662 | 657.5 | 2111.9 | 2114.4 | 2118.1 | 2410.11 | -34.57 | 2410.36 | 1 | 49.9 | 2011.2 | 47409.1 | 4242925 | 0 | 0 | 2410.11 | 92.71 | 93.05 | 100 | 0 | 0 | 1134.7 | 534.3 | 606.29 | 1134.7 | 539.2 | 611.86 | 1131.1 | 539.7 | 610.49 | 1137.4 | 538.9 | 612.9
2026-04-15 08:42 | 662.7 |  | 664.3 | 661.6 | 2123.6 | 2131.5 | 2125.5 | 2433.71 | -37.55 | 2433.98 | 1 | 49.9 | 2046.9 | 47412.7 | 4242961 | 0 | 0 | 2433.79 | 92.47 | 92.78 | 100 | 0 | 0 | 1134 | 539.4 | 611.64 | 1135.8 | 543.2 | 616.96 | 1130.7 | 545.5 | 616.79 | 1138.3 | 544.6 | 619.88
2026-04-15 08:43 | 660.6 |  | 665 | 660 | 2146.7 | 2147.2 | 2151.9 | 2457.73 | -36.37 | 2457.77 | 1 | 50 | 2093.9 | 47417.5 | 4243009 | 0 | 0 | 2457.73 | 92.74 | 93.03 | 100 | 0 | 0 | 1133 | 545.9 | 618.53 | 1132.1 | 550.6 | 623.28 | 1129.7 | 550.6 | 622.5 | 1137.3 | 549.4 | 624.79
2026-04-15 08:44 | 659.8 |  | 664.9 | 659.8 | 2163.5 | 2165.5 | 2171.7 | 2476.91 | -35.46 | 2477.18 | 1 | 50 | 2129.5 | 47421.1 | 4243045 | 0 | 0 | 2476.91 | 92.5 | 92.77 | 100 | 0 | 0 | 1137.3 | 547.4 | 622.55 | 1133.6 | 554.1 | 628.1 | 1130.2 | 555.3 | 627.65 | 1136.8 | 554.5 | 630.31
2026-04-15 08:45 | 663.2 |  | 665.1 | 662.2 | 2184 | 2192.5 | 2186.9 | 2505.59 | -38.54 | 2505.87 | 1 | 50 | 2178.2 | 47425.9 | 4243093 | 0 | 0 | 2505.68 | 92.79 | 93.03 | 100 | 0 | 0 | 1134 | 556 | 630.55 | 1134.7 | 560.5 | 636.03 | 1131.7 | 560.9 | 634.75 | 1134.3 | 561.5 | 636.93
2026-04-15 08:46 | 660 |  | 664.7 | 659.6 | 2214.3 | 2213.2 | 2221.3 | 2534.27 | -38.86 | 2534.56 | 1 | 50 | 2214.6 | 47429.6 | 4243130 | 0 | 0 | 2534.27 | 92.53 | 92.75 | 100 | 0 | 0 | 1132.8 | 562.9 | 637.65 | 1130.9 | 568.6 | 643.01 | 1129.5 | 568.4 | 641.98 | 1135.5 | 567.4 | 644.28
2026-04-15 08:47 | 661.3 |  | 665.2 | 660 | 2234.7 | 2242 | 2243.3 | 2563.87 | -36.41 | 2564.13 | 1 | 50 | 2262.9 | 47434.4 | 4243178 | 0 | 0 | 2563.92 | 92.75 | 92.94 | 100 | 0 | 0 | 1131.1 | 570.5 | 645.25 | 1129.6 | 575.3 | 649.86 | 1129.1 | 575.7 | 650.04 | 1135.7 | 573.9 | 651.73
2026-04-15 08:48 | 661.2 |  | 665.8 | 660.4 | 2250.9 | 2252.6 | 2257.1 | 2579.3 | -35.75 | 2579.43 | 1 | 50 | 2300.8 | 47438.2 | 4243216 | 0 | 0 | 2579.3 | 92.53 | 92.69 | 100 | 0 | 0 | 1130.8 | 573.5 | 648.54 | 1131.3 | 577.5 | 653.27 | 1130.2 | 578.7 | 654.06 | 1133.8 | 579 | 656.47
2026-04-15 08:49 | 662.3 |  | 666.2 | 661.6 | 2280.4 | 2284.3 | 2283.6 | 2615.89 | -37.24 | 2616.16 | 1 | 50 | 2351.5 | 47443.3 | 4243267 | 0 | 0 | 2615.89 | 92.83 | 92.98 | 100 | 0 | 0 | 1129.8 | 582.1 | 657.64 | 1129.1 | 587.9 | 663.75 | 1127.7 | 587.9 | 663.02 | 1132.7 | 587.5 | 665.46
2026-04-15 08:50 | 662.8 |  | 666.3 | 660.7 | 2299.8 | 2308.3 | 2306.7 | 2639.97 | -36.96 | 2640.22 | 1 | 50 | 2389.4 | 47447 | 4243304 | 0 | 0 | 2639.97 | 92.56 | 92.67 | 100 | 0 | 0 | 1131.3 | 587.1 | 664.23 | 1128.2 | 592.5 | 669.34 | 1127.9 | 593.2 | 669.05 | 1133.8 | 592.2 | 671.42
2026-04-15 08:51 | 663.9 |  | 666.5 | 663.3 | 2326.2 | 2332.3 | 2326.3 | 2669.23 | -36.97 | 2669.48 | 1 | 50 | 2442.1 | 47452.3 | 4243357 | 0 | 0 | 2669.23 | 92.86 | 92.95 | 100 | 0 | 0 | 1131.3 | 593.2 | 671.06 | 1132.2 | 598.1 | 677.17 | 1126.8 | 601.2 | 677.39 | 1132.8 | 599.2 | 678.78
2026-04-15 08:52 | 663.4 |  | 665.7 | 662.7 | 2338.9 | 2347.1 | 2345.7 | 2684.72 | -36.21 | 2684.96 | 1 | 50 | 2481.5 | 47456.3 | 4243397 | 0 | 0 | 2684.72 | 92.64 | 92.71 | 100 | 0 | 0 | 1128 | 599 | 675.67 | 1129.1 | 601.9 | 679.56 | 1125.1 | 605.6 | 681.37 | 1129.7 | 604.7 | 683.08
2026-04-15 08:53 | 663.7 |  | 666 | 662.3 | 2371.7 | 2378.7 | 2374.1 | 2720.26 | -36.89 | 2720.51 | 1 | 50 | 2533.5 | 47461.5 | 4243449 | 0 | 0 | 2720.26 | 92.87 | 92.92 | 100 | 0 | 0 | 1126.8 | 608.2 | 685.3 | 1125.2 | 613.2 | 690.01 | 1123.6 | 613.6 | 689.45 | 1128.7 | 611.9 | 690.7
2026-04-15 08:54 | 662.4 |  | 666.3 | 662 | 2395.6 | 2398.1 | 2400 | 2746.55 | -37.31 | 2746.8 | 1 | 50 | 2572.9 | 47465.4 | 4243488 | 0 | 0 | 2746.55 | 92.63 | 92.65 | 100 | 0 | 0 | 1126.9 | 613.9 | 691.84 | 1127.5 | 618.2 | 696.97 | 1123.7 | 619.5 | 696.13 | 1128.8 | 617.6 | 697.15
2026-04-15 08:55 | 661.1 |  | 665.5 | 660.2 | 2424.8 | 2426.3 | 2426.9 | 2774.68 | -35.21 | 2774.9 | 1 | 50 | 2627.7 | 47470.8 | 4243542 | 0 | 0 | 2774.68 | 92.92 | 92.92 | 100 | 0 | 0 | 1127.2 | 619.5 | 698.3 | 1130.1 | 622.8 | 703.79 | 1123.8 | 626 | 703.49 | 1129.7 | 622.4 | 703.09
2026-04-15 08:56 | 666.2 |  | 669.7 | 664.4 | 2426.7 | 2438.7 | 2436.2 | 2800.92 | -40.5 | 2801.22 | 1 | 50 | 2667.9 | 47474.8 | 4243582 | 0 | 0 | 2800.92 | 92.68 | 92.65 | 100 | 0 | 0 | 1127.2 | 625.6 | 705.21 | 1124.7 | 632.3 | 711.17 | 1122.2 | 632.6 | 709.94 | 1128.8 | 630.1 | 711.22
2026-04-15 08:57 | 659.7 |  | 663.7 | 659.4 | 2482.4 | 2485.5 | 2485 | 2831.71 | -35.66 | 2831.93 | 1 | 50.1 | 2722.1 | 47480.3 | 4243637 | 0 | 0 | 2831.71 | 92.9 | 92.85 | 100 | 0 | 0 | 1126.8 | 633.1 | 713.4 | 1126.2 | 638 | 718.55 | 1122.6 | 639.7 | 718.1 | 1126.6 | 637.2 | 717.84
2026-04-15 08:58 | 663.6 |  | 668.9 | 663.4 | 2478.5 | 2481.1 | 2486.6 | 2855.96 | -39.25 | 2856.22 | 1 | 50.1 | 2764 | 47484.5 | 4243679 | 0 | 0 | 2855.96 | 92.7 | 92.63 | 100 | 0 | 0 | 1126.3 | 639.3 | 720.09 | 1124 | 645.5 | 725.57 | 1119.7 | 646.2 | 723.56 | 1128.4 | 641.5 | 723.86
2026-04-15 08:59 | 661.6 |  | 666.9 | 661.2 | 2512.2 | 2516.1 | 2520.7 | 2884.82 | -41.45 | 2885.08 | 1 | 50.2 | 2820.1 | 47490.1 | 4243735 | 0 | 0 | 2884.88 | 92.95 | 92.85 | 100 | 0 | 0 | 1126.2 | 644.6 | 725.97 | 1125.6 | 650.1 | 731.76 | 1121.7 | 652.9 | 732.41 | 1128.7 | 648.9 | 732.15
2026-04-15 09:00 | 661.1 |  | 666.1 | 661.4 | 2536.1 | 2538.6 | 2540.4 | 2906.29 | -37.7 | 2906.54 | 1 | 50.2 | 2861.9 | 47494.3 | 4243777 | 0 | 0 | 2906.29 | 92.71 | 92.59 | 100 | 0 | 0 | 1123.9 | 651.6 | 732.32 | 1125.6 | 654.9 | 737.15 | 1119.2 | 658 | 736.48 | 1127.8 | 653.9 | 737.5
2026-04-15 09:01 | 661.7 |  | 666.8 | 660.8 | 2561 | 2565.9 | 2571.2 | 2942.22 | -36.82 | 2942.44 | 1 | 50.1 | 2919.1 | 47500 | 4243834 | 0 | 0 | 2942.23 | 92.95 | 92.81 | 100 | 0 | 0 | 1123.7 | 659.9 | 741.54 | 1123.6 | 664.5 | 746.61 | 1120.6 | 666.2 | 746.52 | 1127.2 | 660.1 | 744.04
2026-04-15 09:02 | 661.5 |  | 666.2 | 660.7 | 2577.3 | 2582.8 | 2586.4 | 2959.24 | -37.12 | 2959.49 | 1 | 50.1 | 2961.7 | 47504.2 | 4243876 | 0 | 0 | 2959.24 | 92.72 | 92.55 | 100 | 0 | 0 | 1123.3 | 663.4 | 745.21 | 1123.7 | 667.2 | 749.74 | 1117.8 | 671.9 | 751.09 | 1125.3 | 667.4 | 751.06
2026-04-15 09:03 | 666.2 |  | 669.9 | 664.7 | 2583.6 | 2594.2 | 2593.9 | 2984.42 | -38.93 | 2984.68 | 1 | 50 | 3018.9 | 47510 | 4243934 | 0 | 0 | 2984.42 | 92.93 | 92.74 | 100 | 0 | 0 | 1123.8 | 668.2 | 750.93 | 1121.8 | 674.4 | 756.51 | 1120.7 | 675.7 | 757.23 | 1124.9 | 673.4 | 757.52
2026-04-15 09:04 | 660.2 |  | 663.8 | 659.1 | 2632.1 | 2638.5 | 2636.2 | 3007.16 | -34.98 | 3007.37 | 1 | 50 | 3062.1 | 47514.3 | 4243977 | 0 | 0 | 3007.16 | 92.7 | 92.48 | 100 | 0 | 0 | 1122.8 | 674.9 | 757.76 | 1122 | 680.1 | 763.06 | 1117.2 | 682.8 | 762.77 | 1123.7 | 678.6 | 762.55
2026-04-15 09:05 | 664.1 |  | 669.5 | 664.3 | 2629.3 | 2635.7 | 2639.3 | 3032.88 | -39.23 | 3033.14 | 1 | 50 | 3120.3 | 47520.2 | 4244036 | 0 | 0 | 3032.95 | 92.9 | 92.67 | 100 | 0 | 0 | 1120 | 681.8 | 763.58 | 1121.6 | 685.5 | 768.83 | 1118.5 | 688.6 | 770.17 | 1121.8 | 685.9 | 769.42
2026-04-15 09:06 | 663.1 |  | 666.7 | 661.6 | 2662.6 | 2669.2 | 2667.2 | 3055.39 | -36.82 | 3055.62 | 1 | 50 | 3165.1 | 47524.6 | 4244080 | 0 | 0 | 3055.39 | 92.7 | 92.44 | 100 | 0 | 0 | 1121.7 | 686.6 | 770.16 | 1121.9 | 690.7 | 774.84 | 1117.2 | 693.2 | 774.42 | 1126.3 | 688.1 | 775.04
2026-04-15 09:07 | 665.2 |  | 669.8 | 664.9 | 2679.5 | 2689.3 | 2693.8 | 3094.07 | -40.04 | 3094.33 | 1 | 50 | 3226.1 | 47530.7 | 4244141 | 0 | 0 | 3094.07 | 92.96 | 92.67 | 100 | 0 | 0 | 1119.2 | 697 | 780.07 | 1120.6 | 700.2 | 784.6 | 1119.7 | 700.8 | 784.71 | 1122.1 | 696.9 | 781.95
2026-04-15 09:08 | 661.3 |  | 665.4 | 658.9 | 2720.4 | 2730.5 | 2727.9 | 3116.26 | -36.29 | 3116.46 | 1 | 50 | 3270.9 | 47535.1 | 4244185 | 0 | 0 | 3116.26 | 92.73 | 92.42 | 100 | 0 | 0 | 1120.8 | 700.4 | 785 | 1120.3 | 705.4 | 790.24 | 1114.6 | 709.3 | 790.59 | 1123.1 | 703.7 | 790.28
2026-04-15 09:09 | 664.1 |  | 669.9 | 664.5 | 2724.2 | 2726.7 | 2733.6 | 3139.48 | -38.51 | 3139.72 | 1 | 50 | 3330.2 | 47541.1 | 4244245 | 0 | 0 | 3139.48 | 92.91 | 92.57 | 100 | 0 | 0 | 1118.9 | 706.4 | 790.34 | 1119.4 | 710.8 | 795.65 | 1116.2 | 714 | 796.98 | 1123.8 | 708.8 | 796.56
2026-04-15 09:10 | 664 |  | 668 | 662.5 | 2740.8 | 2752.1 | 2753 | 3157.64 | -38.82 | 3157.88 | 1 | 50 | 3375.7 | 47545.7 | 4244291 | 0 | 0 | 3157.82 | 92.69 | 92.33 | 100 | 0 | 0 | 1118.7 | 711.6 | 796.09 | 1118.9 | 715.3 | 800.33 | 1116.4 | 717.6 | 801.09 | 1123.1 | 713.2 | 800.99
2026-04-15 09:11 | 661.1 |  | 665.7 | 658.6 | 2788.7 | 2799.8 | 2794.1 | 3193.3 | -32.93 | 3193.47 | 1 | 50 | 3437.7 | 47551.9 | 4244353 | 0 | 0 | 3193.3 | 92.91 | 92.53 | 100 | 0 | 0 | 1118.5 | 719 | 804.16 | 1117.6 | 724.6 | 809.85 | 1113.7 | 727.7 | 810.39 | 1119.4 | 723.4 | 809.73
2026-04-15 09:12 | 664.7 |  | 669.5 | 663.9 | 2788.6 | 2792.8 | 2801.7 | 3218.39 | -40.66 | 3218.63 | 1 | 50 | 3484.9 | 47556.6 | 4244400 | 0 | 0 | 3218.49 | 92.71 | 92.31 | 100 | 0 | 0 | 1118.3 | 725 | 810.81 | 1118.7 | 730.2 | 816.85 | 1112.8 | 733.5 | 816.27 | 1121.2 | 727.6 | 815.8
2026-04-15 09:13 | 659.9 |  | 664.1 | 658.7 | 2834.1 | 2845.6 | 2846 | 3246.54 | -37.62 | 3246.76 | 1 | 50 | 3548.1 | 47562.9 | 4244463 | 0 | 0 | 3246.54 | 92.93 | 92.51 | 100 | 0 | 0 | 1115.7 | 732.3 | 817 | 1116.2 | 738.1 | 823.84 | 1116.5 | 737.5 | 823.44 | 1119.6 | 736.2 | 824.2
2026-04-15 09:14 | 661.8 |  | 668.1 | 662.3 | 2839.8 | 2842.5 | 2850.8 | 3264.8 | -38.37 | 3265.03 | 1 | 50 | 3594.2 | 47567.5 | 4244509 | 0 | 0 | 3264.8 | 92.7 | 92.25 | 100 | 0 | 0 | 1116.7 | 735.9 | 821.82 | 1117.7 | 741.2 | 828.41 | 1113.6 | 743.4 | 827.9 | 1117.7 | 741.4 | 828.66
2026-04-15 09:15 | 665 |  | 671.6 | 666.2 | 2848.9 | 2851.2 | 2857.2 | 3290.23 | -39.06 | 3290.47 | 1 | 50 | 3658.2 | 47573.9 | 4244573 | 0 | 0 | 3290.35 | 92.91 | 92.44 | 100 | 0 | 0 | 1115.1 | 743.6 | 829.18 | 1114.2 | 749.4 | 834.96 | 1114.6 | 748.7 | 834.45 | 1117.8 | 746.5 | 834.46
2026-04-15 09:16 | 659.2 |  | 665.8 | 660.4 | 2887.2 | 2892 | 2902.6 | 3309.85 | -37.57 | 3310.06 | 1 | 50 | 3705.9 | 47578.7 | 4244621 | 0 | 0 | 3310.01 | 92.7 | 92.2 | 100 | 0 | 0 | 1113 | 749.3 | 833.98 | 1115.2 | 753.7 | 840.49 | 1112.7 | 756 | 841.18 | 1115.6 | 754.4 | 841.6
2026-04-15 09:17 | 665.6 |  | 669.8 | 662.9 | 2899.9 | 2907.1 | 2907.5 | 3341.34 | -38.31 | 3341.13 | 1 | 50 | 3770.8 | 47585.2 | 4244686 | 0 | 0 | 3341.34 | 92.91 | 92.39 | 100 | 0 | 0 | 1112.2 | 759.2 | 844.4 | 1113.6 | 763.9 | 850.68 | 1108.1 | 765.8 | 848.53 | 1114.7 | 761 | 848.3
2026-04-15 09:18 | 660.1 |  | 666.3 | 658.3 | 2937.2 | 2938.9 | 2947.4 | 3364.95 | -35.6 | 3365.14 | 1 | 50 | 3820.2 | 47590.1 | 4244735 | 0 | 0 | 3364.95 | 92.72 | 92.17 | 100 | 0 | 0 | 1114.2 | 762.5 | 849.57 | 1111.2 | 769.4 | 854.99 | 1111.1 | 769.8 | 855.33 | 1115.7 | 766.4 | 855.07
2026-04-15 09:19 | 660 |  | 666 | 658.7 | 2959.1 | 2959.6 | 2969.9 | 3389.67 | -36.83 | 3389.86 | 1 | 50 | 3886.2 | 47596.7 | 4244801 | 0 | 0 | 3389.69 | 92.93 | 92.36 | 100 | 0 | 0 | 1110 | 771.1 | 855.95 | 1110.7 | 775.4 | 861.19 | 1110 | 776.1 | 861.52 | 1114.2 | 773.5 | 861.78
2026-04-15 09:20 | 663.1 |  | 669 | 662.8 | 2957 | 2963.4 | 2969 | 3406.04 | -39.65 | 3406.27 | 1 | 50 | 3935.2 | 47601.7 | 4244851 | 0 | 0 | 3406.05 | 92.72 | 92.12 | 100 | 0 | 0 | 1110.8 | 775 | 860.91 | 1111.7 | 778.2 | 865.15 | 1107.3 | 781.9 | 865.8 | 1113.7 | 776.8 | 865.1
2026-04-15 09:21 | 663.7 |  | 669.2 | 663.6 | 2988 | 2995 | 2993.5 | 3437.04 | -39.53 | 3437.27 | 1 | 50 | 4001.1 | 47608.2 | 4244916 | 0 | 0 | 3437.04 | 92.89 | 92.27 | 100 | 0 | 0 | 1109.9 | 782.6 | 868.65 | 1111.6 | 786 | 873.72 | 1108.4 | 788.1 | 873.5 | 1111.6 | 785 | 872.57
2026-04-15 09:22 | 664.9 |  | 669.9 | 662.4 | 2999.5 | 3012.2 | 3008 | 3455.05 | -38.78 | 3455.63 | 1 | 50 | 4050.9 | 47613.2 | 4244966 | 0 | 0 | 3455.44 | 92.7 | 92.06 | 100 | 0 | 0 | 1109.4 | 787.1 | 873.18 | 1111.7 | 789.2 | 877.3 | 1106.6 | 794 | 878.68 | 1108.7 | 791.7 | 877.71
2026-04-15 09:23 | 665.9 |  | 670.5 | 663.7 | 3018.1 | 3025.1 | 3023 | 3477.25 | -38.1 | 3477.46 | 1 | 50 | 4118.6 | 47620 | 4245034 | 0 | 0 | 3477.32 | 92.9 | 92.23 | 100 | 0 | 0 | 1110.3 | 791.3 | 878.63 | 1107.5 | 797.4 | 883.17 | 1106.4 | 798.8 | 883.83 | 1110.3 | 796.1 | 883.97
2026-04-15 09:24 | 660.4 |  | 667.1 | 661.4 | 3047.2 | 3050.4 | 3061.7 | 3498.02 | -39.77 | 3498.24 | 1 | 50 | 4168.9 | 47625 | 4245084 | 0 | 0 | 3498.02 | 92.67 | 91.98 | 100 | 0 | 0 | 1109.7 | 797 | 884.38 | 1107.4 | 802.5 | 888.66 | 1106.9 | 803.3 | 889.13 | 1111 | 799.6 | 888.35
2026-04-15 09:25 | 663.2 |  | 667.8 | 662.1 | 3068.1 | 3074.4 | 3075.6 | 3523.74 | -36.68 | 3523.94 | 1 | 50 | 4235.5 | 47631.6 | 4245150 | 0 | 0 | 3523.74 | 92.81 | 92.1 | 100 | 0 | 0 | 1108.8 | 802.5 | 889.82 | 1108.7 | 806.9 | 894.63 | 1106.3 | 810.2 | 896.3 | 1111.4 | 805.6 | 895.4
2026-04-15 09:26 | 663.5 |  | 668.2 | 662 | 3078.9 | 3088.6 | 3087 | 3541.1 | -37.45 | 3541.3 | 1 | 50 | 4287.5 | 47636.8 | 4245202 | 0 | 0 | 3541.2 | 92.63 | 91.9 | 100 | 0 | 0 | 1106.3 | 808.4 | 894.37 | 1106.3 | 813.9 | 900.43 | 1102.7 | 816.2 | 900.01 | 1108.7 | 811.2 | 899.37
2026-04-15 09:27 | 665.2 |  | 669.2 | 663.6 | 3094.8 | 3106.5 | 3103.3 | 3564.86 | -38.63 | 3565.07 | 1 | 50 | 4355 | 47643.6 | 4245270 | 0 | 0 | 3565.02 | 92.77 | 92.02 | 100 | 0 | 0 | 1107.8 | 812 | 899.5 | 1108.2 | 817.3 | 905.75 | 1104.2 | 820.9 | 906.43 | 1107.8 | 818.7 | 906.95
2026-04-15 09:28 | 664.2 |  | 669.2 | 662.7 | 3109.2 | 3121.6 | 3125.1 | 3586.15 | -38.12 | 3586.36 | 1 | 50 | 4407.6 | 47648.8 | 4245322 | 0 | 0 | 3586.15 | 92.59 | 91.82 | 100 | 0 | 0 | 1105.8 | 819.4 | 906.1 | 1105.7 | 824.8 | 911.93 | 1102.1 | 826.5 | 910.88 | 1107.3 | 823 | 911.33
2026-04-15 09:29 | 664.2 |  | 670.4 | 664.5 | 3137.1 | 3136.5 | 3139.9 | 3608.1 | -40.51 | 3608.31 | 1 | 50 | 4476.8 | 47655.7 | 4245391 | 0 | 0 | 3608.37 | 92.75 | 91.95 | 100 | 0 | 0 | 1107.3 | 823 | 911.28 | 1105.1 | 829.6 | 916.83 | 1102.7 | 832 | 917.48 | 1105.7 | 828.5 | 917.03
2026-04-15 09:30 | 663.8 |  | 669.8 | 660.6 | 3153 | 3157.7 | 3154.5 | 3624.19 | -37.38 | 3624.38 | 1 | 50 | 4529 | 47661 | 4245444 | 0 | 0 | 3624.21 | 92.55 | 91.73 | 100 | 0 | 0 | 1104.8 | 828.5 | 915.36 | 1104.1 | 834.5 | 921.42 | 1102.3 | 835.9 | 921.46 | 1104.8 | 834 | 921.39
2026-04-15 09:31 | 661.6 |  | 668.8 | 662.4 | 3178.5 | 3184.1 | 3192.9 | 3656.46 | -39.24 | 3656.43 | 1 | 50 | 4600.2 | 47668.1 | 4245515 | 0 | 0 | 3656.46 | 92.73 | 91.88 | 100 | 0 | 0 | 1104.7 | 836.9 | 924.52 | 1102.7 | 842.4 | 928.93 | 1100.6 | 844.3 | 929.2 | 1103.8 | 841.5 | 928.9
2026-04-15 09:32 | 661.8 |  | 668.7 | 662.6 | 3199.4 | 3199.6 | 3210.9 | 3676.6 | -37.72 | 3676.25 | 1 | 50 | 4653.1 | 47673.4 | 4245568 | 0 | 0 | 3676.6 | 92.52 | 91.66 | 100 | 0 | 0 | 1104.9 | 840.3 | 928.46 | 1101.5 | 847.8 | 933.83 | 1098.3 | 851.8 | 935.5 | 1103.7 | 846.4 | 934.16
2026-04-15 09:33 | 664.4 |  | 669.2 | 663.5 | 3212.9 | 3218.5 | 3217.3 | 3696.12 | -39.03 | 3696.32 | 1 | 50 | 4724 | 47680.5 | 4245639 | 0 | 0 | 3696.12 | 92.67 | 91.79 | 100 | 0 | 0 | 1105.4 | 845.9 | 933.28 | 1103.7 | 850.7 | 938.87 | 1101.1 | 853.3 | 939.58 | 1103.3 | 851.6 | 939.6
2026-04-15 09:34 | 661.3 |  | 667.9 | 662 | 3241.3 | 3242.7 | 3248.9 | 3719.12 | -37.12 | 3719.31 | 1 | 50 | 4776.5 | 47685.8 | 4245692 | 0 | 0 | 3719.19 | 92.46 | 91.56 | 100 | 0 | 0 | 1104.2 | 850.9 | 939.61 | 1098.6 | 859.8 | 944.62 | 1102.1 | 858.1 | 945.7 | 1104.7 | 855.7 | 945.34
2026-04-15 09:35 | 663.1 |  | 667.9 | 662 | 3256.3 | 3263.8 | 3265.4 | 3740.59 | -37.57 | 3740.79 | 1 | 50 | 4850.5 | 47693.1 | 4245765 | 0 | 0 | 3740.59 | 92.65 | 91.72 | 100 | 0 | 0 | 1102.3 | 858.1 | 945.86 | 1100.7 | 863 | 949.89 | 1100.6 | 864.1 | 951 | 1103.3 | 861.3 | 950.22
2026-04-15 09:36 | 661.4 |  | 668.2 | 662.3 | -3273.7 | -3270.4 | -3262 | 3766.97 | -35.35 | 3767.15 | 1 | 50 | 4904.7 | 47698.6 | 4245820 | 0 | 0 | 3766.97 | 92.45 | 91.51 | 100 | 0 | 0 | 1104.7 | 863.1 | 953.45 | 1102.7 | 868.7 | 957.95 | 1099.5 | 870.1 | 956.69 | 1105.3 | 864.9 | 956
2026-04-15 09:37 | 663.4 |  | 668.5 | 660.9 | -3250.6 | -3237.8 | -3239.1 | 3799.46 | -38.35 | 3799.66 | 1 | 50 | 4977.5 | 47705.9 | 4245893 | 0 | 0 | 3799.73 | 92.59 | 91.63 | 100 | 0 | 0 | 1103.4 | 869.5 | 959.38 | 1100.6 | 876.8 | 965.04 | 1100.8 | 877.6 | 966.03 | 1099.2 | 878.6 | 965.74
2026-04-15 09:38 | 673.5 |  | 678.8 | 671.9 | 3260.7 | 3270.6 | 3274.6 | 3812.54 | -43.95 | 3812.8 | 1 | 50 | 5033.5 | 47711.5 | 4245949 | 0 | 0 | 3812.54 | 92.42 | 91.44 | 100 | 0 | 0 | 1101 | 875 | 963.36 | 1100.7 | 879.5 | 968.12 | 1095.8 | 884.4 | 969.08 | 1100.8 | 880 | 968.68
2026-04-15 09:39 | 663.4 |  | 668.8 | 662.9 | -3215.4 | -3211.4 | -3211.8 | 3835.02 | -36.24 | 3835.19 | 1 | 50 | 5107.2 | 47718.7 | 4246021 | 0 | 0 | 3835.02 | 92.57 | 91.56 | 100 | 0 | 0 | 1098.3 | 882.1 | 968.85 | 1099.4 | 886.4 | 974.47 | 1095.8 | 890 | 975.21 | 1099.8 | 886 | 974.44
2026-04-15 09:40 | 662.7 |  | 669.4 | 663 | -3208.2 | -3200.9 | -3195.1 | 3853.26 | -40.53 | 3853.46 | 1 | 50 | 5162.7 | 47724.3 | 4246077 | 0 | 0 | 3853.5 | 92.38 | 91.36 | 100 | 0 | 0 | 1100.1 | 883.5 | 971.98 | 1097.2 | 892.3 | 979.01 | 1093.7 | 895.6 | 979.52 | 1098.3 | 892.7 | 980.51
2026-04-15 09:41 | 664.4 |  | 670.2 | 661.9 | -3197.4 | -3189.3 | -3183.7 | 3866.44 | -38.71 | 3866.63 | 1 | 50 | 5237 | 47731.9 | 4246153 | 0 | 0 | 3866.44 | 92.53 | 91.48 | 100 | 0 | 0 | 1099.3 | 888 | 976.21 | 1096.4 | 895.8 | 982.13 | 1095.1 | 897.5 | 982.85 | 1098.7 | 894.8 | 983.15
2026-04-15 09:42 | 662.4 |  | 669.1 | 662.9 | -3165.7 | -3164.3 | -3159.1 | 3891.45 | -37.77 | 3891.65 | 1 | 50 | 5294.1 | 47737.5 | 4246209 | 0 | 0 | 3891.45 | 92.36 | 91.3 | 100 | 0 | 0 | 1099.3 | 895.9 | 984.88 | 1096.5 | 903 | 990.18 | 1094.6 | 902.8 | 988.24 | 1099.4 | 897.6 | 986.83
2026-04-15 09:43 | 663.9 |  | 669.3 | 662 | -3150.4 | -3135.5 | -3137.9 | 3920.42 | -42.26 | 3920.62 | 1 | 50 | 5370.4 | 47745.1 | 4246285 | 0 | 0 | 3920.42 | 92.52 | 91.44 | 100 | 0 | 0 | 1092.8 | 904.8 | 988.78 | 1095.8 | 908.5 | 995.5 | 1094.7 | 911 | 997.28 | 1097.7 | 908.6 | 997.38
2026-04-15 09:44 | 663.5 |  | 668.8 | 661.6 | -3137.7 | -3126.5 | -3122.4 | 3933.57 | -38.79 | 3933.74 | 1 | 50 | 5427.1 | 47750.8 | 4246342 | 0 | 0 | 3933.57 | 92.34 | 91.23 | 100 | 0 | 0 | 1096.3 | 906.5 | 993.75 | 1097.6 | 909.9 | 998.69 | 1092.2 | 915.9 | 1000.34 | 1098.2 | 910.4 | 999.79
2026-04-15 09:45 | 661.6 |  | 668.6 | 661.4 | -3112.8 | -3100.4 | -3100.9 | 3959 | -35.1 | 3959.17 | 1 | 50 | 5504.2 | 47758.5 | 4246419 | 0 | 0 | 3959.11 | 92.5 | 91.37 | 100 | 0 | 0 | 1095.8 | 913.2 | 1000.7 | 1094.7 | 918 | 1004.93 | 1092.7 | 921.6 | 1007.08 | 1095.7 | 917.9 | 1005.74
2026-04-15 09:46 | 664.6 |  | 669.6 | 662.8 | -3089.9 | -3083.6 | -3088.3 | 3983.33 | -39.08 | 3983.51 | 1 | 50 | 5562.6 | 47764.3 | 4246477 | 0 | 0 | 3983.33 | 92.33 | 91.18 | 100 | 0 | 0 | 1095 | 919.3 | 1006.67 | 1093.1 | 925.1 | 1011.17 | 1090.6 | 929.1 | 1013.23 | 1093.7 | 924.9 | 1011.6
2026-04-15 09:47 | 664.2 |  | 669.1 | 663.1 | -3061.3 | -3055.2 | -3058.9 | 4015.36 | -38.2 | 4015.35 | 1 | 50 | 5639.5 | 47772.1 | 4246555 | 0 | 0 | 4015.36 | 92.46 | 91.29 | 100 | 0 | 0 | 1096.8 | 925.2 | 1014.75 | 1089.8 | 936.7 | 1020.81 | 1091.6 | 934.9 | 1020.51 | 1096.2 | 929.9 | 1019.36
2026-04-15 09:48 | 662.6 |  | 669.2 | 663 | -3049.3 | -3046.6 | -3038 | 4029.23 | -38.16 | 4029.43 | 1 | 50 | 5697.7 | 47777.8 | 4246612 | 0 | 0 | 4029.23 | 92.29 | 91.1 | 100 | 0 | 0 | 1094 | 929.9 | 1017.33 | 1091.4 | 935.9 | 1021.45 | 1092.2 | 938.8 | 1025.39 | 1094.2 | 936.5 | 1024.71
2026-04-15 09:49 | 663.6 |  | 668.9 | 661.6 | -3034.9 | -3024.5 | -3021.7 | 4049.57 | -39.19 | 4049.76 | 1 | 50 | 5776.6 | 47785.8 | 4246692 | 0 | 0 | 4049.57 | 92.43 | 91.22 | 100 | 0 | 0 | 1093.4 | 935 | 1022.37 | 1093.4 | 939.9 | 1027.71 | 1089.7 | 945.5 | 1030.3 | 1094.3 | 941 | 1029.78
2026-04-15 09:50 | 666 |  | 671 | 664.6 | -3034.7 | -3017.8 | -3019.5 | 4070.25 | -39.92 | 4070.45 | 1 | 50 | 5835.2 | 47791.7 | 4246751 | 0 | 0 | 4070.25 | 92.25 | 91.03 | 100 | 0 | 0 | 1095.2 | 939.7 | 1029.15 | 1092 | 947.4 | 1034.55 | 1088.7 | 949.7 | 1033.94 | 1092.7 | 945.2 | 1033.37
2026-04-15 09:51 | 667.8 |  | 673.1 | 666 | -3020.1 | -3005.2 | -3004.4 | 4094.84 | -40.9 | 4095.05 | 1 | 50 | 5914.9 | 47799.6 | 4246830 | 0 | 0 | 4095.02 | 92.4 | 91.15 | 100 | 0 | 0 | 1092.9 | 946.6 | 1034.56 | 1091.2 | 952.5 | 1039.38 | 1089.4 | 956 | 1041.49 | 1090.2 | 954.8 | 1040.88
2026-04-15 09:52 | 666.5 |  | 673.8 | 667.9 | -3000 | -2999.9 | -2991.9 | 4111.47 | -41.64 | 4111.69 | 1 | 50 | 5975.4 | 47805.6 | 4246890 | 0 | 0 | 4111.47 | 92.24 | 90.97 | 100 | 0 | 0 | 1093.3 | 949.6 | 1038.23 | 1088.6 | 958.6 | 1043.56 | 1088.7 | 960.9 | 1046.17 | 1091.8 | 957.3 | 1045.15
2026-04-15 09:53 | 668 |  | 673.6 | 667.3 | -2981.9 | -2980.6 | -2979.1 | 4129.31 | -39.79 | 4129.5 | 1 | 50 | 6054.7 | 47813.6 | 4246970 | 0 | 0 | 4129.34 | 92.37 | 91.08 | 100 | 0 | 0 | 1091.3 | 956 | 1043.25 | 1089.8 | 962.2 | 1048.56 | 1086.6 | 966.4 | 1050.13 | 1092.3 | 960.9 | 1049.55
2026-04-15 09:54 | 665.9 |  | 673.5 | 666.8 | -2972 | -2966.1 | -2956.2 | 4147.99 | -40.23 | 4148.2 | 1 | 50 | 6115.6 | 47819.6 | 4247030 | 0 | 0 | 4148.01 | 92.21 | 90.9 | 100 | 0 | 0 | 1090.5 | 961.3 | 1048.25 | 1090.1 | 966 | 1053.06 | 1085.7 | 971.8 | 1055.07 | 1090.6 | 966.8 | 1054.35
2026-04-15 09:55 | 671.1 |  | 676.6 | 668.4 | -2967.8 | -2953.1 | -2954.9 | 4171.11 | -43.67 | 4171.33 | 1 | 50 | 6195.7 | 47827.6 | 4247110 | 0 | 0 | 4171.11 | 92.34 | 91.01 | 100 | 0 | 0 | 1091.2 | 964.3 | 1052.25 | 1087.2 | 974.6 | 1059.53 | 1087.2 | 975.6 | 1060.71 | 1087.2 | 975.9 | 1060.99
2026-04-15 09:56 | 671 |  | 676.6 | 667.8 | -2951 | -2932.8 | -2939.2 | 4188.48 | -43.74 | 4188.71 | 1 | 50 | 6275 | 47835.6 | 4247190 | 0 | 0 | 4188.48 | 92.45 | 91.1 | 100 | 0 | 0 | 1087.4 | 970.3 | 1055.15 | 1088 | 976.4 | 1062.3 | 1086.6 | 979.3 | 1064.11 | 1088.9 | 977.2 | 1064.11
2026-04-15 09:57 | 671 |  | 677.6 | 669.9 | -2938.4 | -2931.2 | -2930 | 4205.27 | -41.01 | 4205.48 | 1 | 50.1 | 6336.8 | 47841.7 | 4247251 | 0 | 0 | 4205.27 | 92.3 | 90.93 | 100 | 0 | 0 | 1087.8 | 976.9 | 1062.67 | 1084.8 | 984.3 | 1067.75 | 1083.7 | 986.8 | 1069.42 | 1087.8 | 981.5 | 1068.69
2026-04-15 09:58 | 670.2 |  | 675.7 | 669.7 | -2914.5 | -2909.1 | -2904.1 | 4226.82 | -43.77 | 4227.04 | 1 | 50.1 | 6418 | 47849.9 | 4247333 | 0 | 0 | 4226.82 | 92.42 | 91.03 | 100 | 0 | 0 | 1088.8 | 981.5 | 1068.68 | 1084.3 | 989.1 | 1072.5 | 1083.1 | 992.1 | 1074.56 | 1087.2 | 987.2 | 1073.28
2026-04-15 09:59 | 670.4 |  | 676.8 | 668.3 | -2899.8 | -2896.4 | -2886.7 | 4245.92 | -42.78 | 4246.15 | 1 | 50 | 6479.1 | 47856 | 4247394 | 0 | 0 | 4245.92 | 92.25 | 90.84 | 100 | 0 | 0 | 1087.3 | 987.2 | 1073.39 | 1083.7 | 996.7 | 1080.15 | 1083.1 | 996.5 | 1079.26 | 1087.8 | 990.3 | 1077.26
2026-04-15 10:00 | 670.6 |  | 676.7 | 669.1 | -2882.4 | -2876.2 | -2868.8 | 4267.97 | -41.93 | 4268.18 | 1 | 50.1 | 6562.3 | 47864.3 | 4247477 | 0 | 0 | 4267.97 | 92.39 | 90.95 | 100 | 0 | 0 | 1088 | 991 | 1078.21 | 1084.2 | 998.3 | 1082.38 | 1082.7 | 1001.7 | 1084.53 | 1085.4 | 999 | 1084.3
2026-04-15 10:01 | 671.4 |  | 677.4 | 669 | -2868.5 | -2861.6 | -2856 | 4286.72 | -45.56 | 4286.95 | 1 | 50.1 | 6625.3 | 47870.6 | 4247540 | 0 | 0 | 4286.92 | 92.23 | 90.78 | 100 | 0 | 0 | 1086.9 | 998.6 | 1083.99 | 1083.2 | 1005.2 | 1088.84 | 1083.3 | 1006.4 | 1090.26 | 1083.7 | 1004.2 | 1088.23
2026-04-15 10:02 | 670.8 |  | 676.1 | 670.8 | -2854.6 | -2842.7 | -2841.2 | 4304.85 | -41.82 | 4305.07 | 1 | 50.1 | 6708 | 47879 | 4247623 | 0 | 0 | 4305.1 | 92.35 | 90.87 | 100 | 0 | 0 | 1087.1 | 999.1 | 1086.16 | 1083.1 | 1008 | 1091.82 | 1082 | 1012.1 | 1095.07 | 1085.9 | 1006.8 | 1093.33
2026-04-15 10:03 | 670.4 |  | 676.5 | 670.9 | -2834.6 | -2824.2 | -2819.7 | 4327.9 | -43.65 | 4328.12 | 1 | 50.1 | 6771.5 | 47885.3 | 4247687 | 0 | 0 | 4327.9 | 92.19 | 90.7 | 100 | 0 | 0 | 1086.8 | 1007 | 1094.43 | 1082 | 1016.5 | 1099.87 | 1080.6 | 1019 | 1101.1 | 1084.2 | 1012.6 | 1097.83
2026-04-15 10:04 | 671.7 |  | 677.4 | 668.9 | -2812.7 | -2807.1 | -2804.5 | 4351.86 | -45.15 | 4352.09 | 1 | 50.1 | 6855.2 | 47893.6 | 4247770 | 0 | 0 | 4351.86 | 92.33 | 90.81 | 100 | 0 | 0 | 1084.1 | 1013.2 | 1098.42 | 1083.2 | 1018.8 | 1103.54 | 1077.9 | 1027 | 1107.05 | 1081.9 | 1022.2 | 1105.91
2026-04-15 10:05 | 669.3 |  | 675.1 | 669.5 | -2795.7 | -2790.4 | -2780 | 4365.46 | -41.62 | 4365.66 | 1 | 50.1 | 6918.1 | 47899.9 | 4247833 | 0 | 0 | 4365.46 | 92.16 | 90.63 | 100 | 0 | 0 | 1082.8 | 1019.8 | 1104.29 | 1080.6 | 1025.9 | 1108.56 | 1076.2 | 1031.6 | 1110.23 | 1082.3 | 1023.6 | 1107.81
2026-04-15 10:06 | 671 |  | 676.9 | 668 | -2777.3 | -2775.4 | -2765.8 | 4386.57 | -44.24 | 4386.79 | 1 | 50 | 6982.5 | 47906.3 | 4247897 | 0 | 0 | 4386.57 | 92.02 | 90.47 | 100 | 0 | 0 | 1083.6 | 1023.2 | 1108.7 | 1078.1 | 1033.5 | 1114.22 | 1078.3 | 1036.7 | 1117.91 | 1082.3 | 1029 | 1113.68
2026-04-15 10:07 | 668.5 |  | 675.9 | 666.8 | -2756.4 | -2747.6 | -2744.5 | 4408.9 | -42.63 | 4409.11 | 1 | 50 | 7068.4 | 47915 | 4247984 | 0 | 0 | 4408.95 | 92.13 | 90.55 | 100 | 0 | 0 | 1082.5 | 1028.5 | 1113.36 | 1079.6 | 1037.7 | 1120.27 | 1080.7 | 1039.5 | 1123.43 | 1080.8 | 1038.8 | 1122.77
2026-04-15 10:08 | 670.4 |  | 675.2 | 668.7 | -2739.4 | -2726.7 | -2734.7 | 4430.5 | -44.71 | 4430.72 | 1 | 50 | 7153.5 | 47923.4 | 4248068 | 0 | 0 | 4430.5 | 92.25 | 90.66 | 100 | 0 | 0 | 1080.6 | 1037 | 1120.53 | 1078.7 | 1042.2 | 1124.65 | 1076.2 | 1047.9 | 1127.77 | 1079.2 | 1043.8 | 1126.51
2026-04-15 10:09 | 669.4 |  | 674.3 | 668.8 | -2733.2 | -2720.1 | -2710.9 | 4436.71 | -43.01 | 4436.92 | 1 | 50 | 7217.6 | 47929.8 | 4248132 | 0 | 0 | 4436.71 | 92.09 | 90.48 | 100 | 0 | 0 | 1080.3 | 1038.2 | 1121.61 | 1077.1 | 1046.4 | 1127.06 | 1074.7 | 1053.4 | 1132.06 | 1078.8 | 1047.2 | 1129.7
2026-04-15 10:10 | 669.4 |  | 674.6 | 667.5 | -2713.8 | -2703.2 | -2701.8 | 4456.53 | -43.08 | 4456.74 | 1 | 50 | 7303.1 | 47938.5 | 4248219 | 0 | 0 | 4456.9 | 92.18 | 90.55 | 100 | 0 | 0 | 1079.3 | 1044.3 | 1127.14 | 1077.1 | 1052.2 | 1133.37 | 1073.2 | 1056.6 | 1133.97 | 1077.3 | 1051.3 | 1132.53
2026-04-15 10:11 | 669.4 |  | 674.8 | 666.2 | -2697.8 | -2693.2 | -2686.1 | 4468.83 | -44.56 | 4469.05 | 1 | 50 | 7367.6 | 47944.9 | 4248283 | 0 | 0 | 4468.93 | 92.02 | 90.37 | 100 | 0 | 0 | 1079.7 | 1047.2 | 1130.63 | 1075.2 | 1056.8 | 1136.29 | 1073.8 | 1061.8 | 1138.97 | 1075.3 | 1057.6 | 1137.23
2026-04-15 10:12 | 670.7 |  | 674.5 | 668.4 | -2687.8 | -2674.4 | -2668 | 4493.81 | -42.21 | 4494 | 1 | 50 | 7455.1 | 47953.7 | 4248371 | 0 | 0 | 4493.81 | 92.14 | 90.47 | 100 | 0 | 0 | 1077.8 | 1054.5 | 1136.51 | 1076.1 | 1062.3 | 1143.1 | 1072.2 | 1066.1 | 1143.65 | 1076.1 | 1060.9 | 1141.65
2026-04-15 10:13 | 669.8 |  | 674.4 | 668.3 | -2678.4 | -2668.6 | -2655.5 | 4498.48 | -41.59 | 4498.68 | 1 | 50 | 7520.1 | 47960.1 | 4248435 | 0 | 0 | 4498.48 | 91.98 | 90.29 | 100 | 0 | 0 | 1075.4 | 1058.4 | 1138.2 | 1074 | 1064.8 | 1143.58 | 1071.7 | 1070.1 | 1146.79 | 1075.3 | 1064.5 | 1144.66
2026-04-15 10:14 | 669.7 |  | 675.3 | 669.2 | -2664.3 | -2645.8 | -2647.7 | 4518.08 | -42.86 | 4518.27 | 1 | 50 | 7608.1 | 47968.9 | 4248523 | 0 | 0 | 4518.08 | 92.1 | 90.38 | 100 | 0 | 0 | 1073.8 | 1066.4 | 1145.14 | 1073.1 | 1071.3 | 1149.66 | 1071.3 | 1073.7 | 1150.29 | 1074.8 | 1067.9 | 1147.8
2026-04-15 10:15 | 668.3 |  | 674.7 | 666.2 | -2634 | -2633.3 | -2622.8 | 4538.71 | -42.29 | 4538.9 | 1 | 50 | 7673.5 | 47975.5 | 4248589 | 0 | 0 | 4538.82 | 91.94 | 90.2 | 100 | 0 | 0 | 1075.7 | 1067.7 | 1148.52 | 1071.8 | 1075.9 | 1153.11 | 1072.8 | 1078.8 | 1157.37 | 1073.7 | 1075.8 | 1155.04
2026-04-15 10:16 | 668.2 |  | 675 | 668.3 | -2628.2 | -2623.9 | -2616.1 | 4552.33 | -41.32 | 4552.52 | 1 | 50 | 7762.3 | 47984.4 | 4248678 | 0 | 0 | 4552.77 | 92.06 | 90.3 | 100 | 0 | 0 | 1076.8 | 1068.7 | 1150.76 | 1070.9 | 1080.5 | 1157.12 | 1072.2 | 1081.9 | 1160.02 | 1072.4 | 1079.5 | 1157.63
2026-04-15 10:17 | 669.1 |  | 674.2 | 668.7 | -2612.1 | -2601.3 | -2596.3 | 4574.42 | -42.99 | 4574.62 | 1 | 50 | 7826.9 | 47990.8 | 4248742 | 0 | 0 | 4574.42 | 91.88 | 90.11 | 100 | 0 | 0 | 1076.4 | 1075.8 | 1157.94 | 1072.8 | 1084.4 | 1163.39 | 1071.3 | 1087.7 | 1165.25 | 1075 | 1082.8 | 1163.77
2026-04-15 10:18 | 668.6 |  | 673.6 | 667.1 | -2586.1 | -2570.8 | -2580.5 | 4599.16 | -41.55 | 4599.35 | 1 | 50 | 7915.2 | 47999.6 | 4248830 | 0 | 0 | 4599.16 | 91.98 | 90.19 | 100 | 0 | 0 | 1072.6 | 1084.8 | 1163.56 | 1070.3 | 1092 | 1168.73 | 1070.2 | 1095.6 | 1172.46 | 1074 | 1090.5 | 1171.16
2026-04-15 10:19 | 668.6 |  | 674.3 | 666.3 | -2569.7 | -2566.7 | -2563.5 | 4613.27 | -41.92 | 4613.46 | 1 | 49.9 | 7983 | 48006.4 | 4248898 | 0 | 0 | 4613.36 | 91.84 | 90.03 | 100 | 0 | 0 | 1073.3 | 1088.1 | 1167.86 | 1071.6 | 1094.7 | 1173.07 | 1081.7 | 1084.6 | 1173.23 | 1072.8 | 1094.7 | 1174.43
2026-04-15 10:20 | 667.8 |  | 673.6 | 667.4 | -2566.2 | -2558.5 | -2555.9 | 4616.88 | -42.48 | 4617.06 | 1 | 49.9 | 8071.9 | 48015.2 | 4248986 | 0 | 0 | 4619.65 | 91.94 | 90.1 | 100 | 0 | 0 | 1075.2 | 1089.2 | 1171.1 | 1082.4 | 1084.5 | 1173.82 | 1088.8 | 1078.3 | 1174.01 | 1088.1 | 1078.9 | 1173.95
2026-04-15 10:21 | 668.8 |  | 675 | 667.1 | -2573 | -2566.4 | -2557.7 | 4619.8 | -43.55 | 4620.02 | 1 | 49.9 | 8138.6 | 48022 | 4249054 | 0 | 0 | 4621.43 | 91.79 | 89.93 | 100 | 0 | 0 | 1074.6 | 1093.3 | 1174.83 | 1085 | 1082.4 | 1174.39 | 1089.2 | 1078.1 | 1174.3 | 1088.6 | 1078.4 | 1173.93
2026-04-15 10:22 | 669.3 |  | 676 | 668.9 | -2569.1 | -2569.9 | -2559.3 | 4625.26 | -44.2 | 4625.47 | 1 | 50 | 8227.5 | 48030.8 | 4249142 | 0 | 0 | 4625.26 | 91.88 | 90 | 100 | 0 | 0 | 1091.6 | 1076.8 | 1175.42 | 1096.3 | 1071.7 | 1174.91 | 1094.4 | 1073.2 | 1174.51 | 1093.6 | 1074.3 | 1174.9
2026-04-15 10:23 | 669.7 |  | 676.2 | 667.9 | -2569.5 | -2570.8 | -2569.7 | 4621.76 | -42.78 | 4621.96 | 1 | 50 | 8294.3 | 48037.6 | 4249210 | 0 | 0 | 4626.1 | 91.72 | 89.82 | 100 | 0 | 0 | 1092.9 | 1075 | 1174.86 | 1096.5 | 1071.2 | 1174.61 | 1097 | 1070.4 | 1174.27 | 1097.9 | 1069.4 | 1174.09
2026-04-15 10:24 | 668.5 |  | 674.6 | 668.8 | -2573.3 | -2563.2 | -2552.8 | 4621.2 | -45.67 | 4621.43 | 1 | 50 | 8384.5 | 48046.5 | 4249299 | 0 | 0 | 4626.1 | 91.82 | 89.9 | 100 | 0 | 0 | 1094.1 | 1074.3 | 1175.38 | 1095.2 | 1073.3 | 1175.5 | 1095.4 | 1072.9 | 1175.31 | 1095.9 | 1071.8 | 1174.58
2026-04-15 10:25 | 668.5 |  | 674.6 | 666.8 | -2567.7 | -2558.8 | -2561.8 | 4622 | -42.97 | 4622.19 | 1 | 50 | 8449.9 | 48053.2 | 4249366 | 0 | 0 | 4626.1 | 91.64 | 89.7 | 100 | 0 | 0 | 1097.1 | 1070.5 | 1174.5 | 1101 | 1066.9 | 1174.62 | 1097.7 | 1069.8 | 1174.32 | 1098.5 | 1069.8 | 1175.19
2026-04-15 10:26 | 668.1 |  | 674.7 | 666 | -2567.9 | -2561.2 | -2556.6 | 4619.03 | -42.9 | 4619.23 | 1 | 50 | 8540.2 | 48062 | 4249454 | 0 | 0 | 4626.1 | 91.73 | 89.77 | 100 | 0 | 0 | 1100.9 | 1066.9 | 1174.55 | 1105.7 | 1061.9 | 1174.18 | 1100.2 | 1067.4 | 1174.33 | 1102.2 | 1065.4 | 1174.31
2026-04-15 10:27 | 668.9 |  | 674.2 | 667.4 | -2569.9 | -2557.3 | -2558.8 | 4619.56 | -44.05 | 4619.75 | 1 | 49.9 | 8606.9 | 48068.8 | 4249522 | 0 | 0 | 4626.1 | 91.57 | 89.59 | 100 | 0 | 0 | 1103.8 | 1063.6 | 1173.97 | 1106.5 | 1061.3 | 1174.31 | 1102.3 | 1064.8 | 1173.75 | 1105.5 | 1061.9 | 1173.91
2026-04-15 10:28 | 669.2 |  | 674.3 | 668.2 | -2571.2 | -2559.7 | -2547.7 | 4624.12 | -42.05 | 4624.3 | 1 | 49.9 | 8695.8 | 48077.6 | 4249610 | 0 | 0 | 4626.1 | 91.63 | 89.64 | 100 | 0 | 0 | 1104 | 1064.8 | 1175.48 | 1106.7 | 1061.4 | 1174.68 | 1103.6 | 1064.4 | 1174.62 | 1104.9 | 1063 | 1174.54
2026-04-15 10:29 | 668.2 |  | 673.3 | 667.5 | -2571.8 | -2558.7 | -2547.8 | 4619.37 | -43.85 | 4619.57 | 1 | 49.9 | 8762.5 | 48084.4 | 4249678 | 0 | 0 | 4626.1 | 91.47 | 89.45 | 100 | 0 | 0 | 1107.5 | 1059.8 | 1173.7 | 1110 | 1058 | 1174.43 | 1105 | 1062.8 | 1174.36 | 1106 | 1061.6 | 1173.93
2026-04-15 10:30 | 667.4 |  | 673.5 | 667.5 | -2567.9 | -2550.6 | -2549.4 | 4621.31 | -42.45 | 4621.51 | 1 | 50 | 8852.8 | 48093.4 | 4249768 | 0 | 0 | 4626.1 | 91.54 | 89.51 | 100 | 0 | 0 | 1109.3 | 1059.5 | 1175.29 | 1110.8 | 1056.9 | 1174.02 | 1107.5 | 1060.3 | 1174.23 | 1108.1 | 1059.9 | 1174.42
2026-04-15 10:31 | 669.4 |  | 674.5 | 668.2 | -2569.5 | -2561.4 | -2558.2 | 4621.41 | -43.59 | 4621.6 | 1 | 49.9 | 8919.5 | 48100 | 4249834 | 0 | 0 | 4626.1 | 91.37 | 89.32 | 100 | 0 | 0 | 1109.6 | 1058.6 | 1174.63 | 1111.2 | 1056.4 | 1173.82 | 1107.7 | 1060.1 | 1174.32 | 1108.3 | 1059.9 | 1174.7
2026-04-15 10:32 | 668.7 |  | 674 | 668.1 | -2577.4 | -2563.2 | -2553.5 | 4617.47 | -42.29 | 4617.68 | 1 | 49.9 | 9007.1 | 48108.8 | 4249922 | 0 | 0 | 4626.1 | 91.41 | 89.34 | 100 | 0 | 0 | 1110.2 | 1057.1 | 1173.6 | 1111.6 | 1055.8 | 1173.67 | 1107.2 | 1060.5 | 1174.19 | 1107.9 | 1059.1 | 1173.33
2026-04-15 10:33 | 669.7 |  | 675.1 | 668.2 | -2576.7 | -2560.2 | -2564.7 | 4618.87 | -42.02 | 4619.06 | 1 | 50 | 9096 | 48117.6 | 4250010 | 0 | 0 | 4626.1 | 91.47 | 89.37 | 100 | 0 | 0 | 1110.9 | 1056.8 | 1174.02 | 1112.5 | 1055.7 | 1174.44 | 1107.4 | 1060.9 | 1174.83 | 1108.9 | 1058.9 | 1174.24
2026-04-15 10:34 | 669 |  | 674.2 | 667.6 | -2570.8 | -2558.8 | -2554.9 | 4619.15 | -39.53 | 4619.32 | 1 | 49.9 | 9162.8 | 48124.4 | 4250078 | 0 | 0 | 4626.1 | 91.29 | 89.18 | 100 | 0 | 0 | 1112.1 | 1055.6 | 1173.94 | 1113 | 1054.9 | 1174.09 | 1108.9 | 1059.1 | 1174.4 | 1110.6 | 1057.5 | 1174.47
2026-04-15 10:35 | 668.8 |  | 674.2 | 667.7 | -2570.5 | -2560.2 | -2556 | 4620.1 | -45.07 | 4620.32 | 1 | 49.9 | 9253 | 48133.4 | 4250168 | 0 | 0 | 4626.1 | 91.35 | 89.21 | 100 | 0 | 0 | 1114.8 | 1053.4 | 1174.34 | 1115.4 | 1052.6 | 1174.08 | 1108.8 | 1058.6 | 1173.81 | 1110 | 1057.7 | 1174.01
2026-04-15 10:36 | 668.2 |  | 673.5 | 666.5 | -2569.4 | -2559.1 | -2554.6 | 4615.02 | -44.59 | 4615.22 | 1 | 49.9 | 9319.7 | 48140 | 4250234 | 0 | 0 | 4626.1 | 91.17 | 89.02 | 100 | 0 | 0 | 1117 | 1050.3 | 1173.2 | 1117.4 | 1049.4 | 1172.58 | 1112.3 | 1054.4 | 1172.85 | 1113 | 1054.1 | 1173.17
2026-04-15 10:37 | 668.3 |  | 673.8 | 666.9 | -2568.5 | -2552.4 | -2558.7 | 4619.05 | -43.62 | 4619.25 | 1 | 49.9 | 9410 | 48149.2 | 4250326 | 0 | 0 | 4626.1 | 91.22 | 89.05 | 100 | 0 | 0 | 1117.8 | 1050.2 | 1173.87 | 1118.2 | 1050.5 | 1174.64 | 1112.8 | 1055.7 | 1174.73 | 1114.2 | 1054.5 | 1174.88
2026-04-15 10:38 | 667.5 |  | 673.4 | 665.4 | -2561.3 | -2559.6 | -2552.1 | 4616.95 | -42.05 | 4617.14 | 1 | 49.9 | 9476.7 | 48155.7 | 4250391 | 0 | 0 | 4626.1 | 91.05 | 88.86 | 100 | 0 | 0 | 1117.4 | 1049.9 | 1173.13 | 1119.3 | 1048.4 | 1173.53 | 1114.2 | 1053.2 | 1173.46 | 1116.7 | 1051.7 | 1174.46
2026-04-15 10:39 | 668.5 |  | 674.1 | 666.7 | -2569.2 | -2555 | -2560.4 | 4620.09 | -43.46 | 4620.29 | 1 | 49.9 | 9544.7 | 48162.5 | 4250459 | 0 | 0 | 4626.1 | 90.88 | 88.68 | 100 | 0 | 0 | 1118.1 | 1050.7 | 1174.8 | 1119.4 | 1049 | 1174.3 | 1113.6 | 1054.8 | 1174.64 | 1116.2 | 1052.6 | 1174.92
2026-04-15 10:40 | 668.5 |  | 674.5 | 667.2 | -2572.5 | -2562.6 | -2556.5 | 4620.09 | -45.26 | 4620.31 | 1 | 49.9 | 9635 | 48171.6 | 4250550 | 0 | 0 | 4626.1 | 90.93 | 88.7 | 100 | 0 | 0 | 1120 | 1048.2 | 1173.96 | 1121.1 | 1046.8 | 1173.61 | 1114.8 | 1053.4 | 1174.38 | 1116.7 | 1051.8 | 1174.56
2026-04-15 10:41 | 668.3 |  | 674.2 | 667.8 | -2566.3 | -2559.6 | -2556.2 | 4620.07 | -43.82 | 4619.65 | 1 | 49.9 | 9703 | 48178.4 | 4250618 | 0 | 0 | 4626.1 | 90.76 | 88.52 | 100 | 0 | 0 | 1121.1 | 1047.8 | 1174.68 | 1121.3 | 1048.2 | 1175.32 | 1115 | 1053.9 | 1175.13 | 1116.9 | 1051.9 | 1174.83
2026-04-15 10:42 | 669 |  | 674.6 | 667.9 | -2574.9 | -2557.1 | -2555.6 | 4619.91 | -40.86 | 4620.09 | 1 | 49.9 | 9791.9 | 48187.2 | 4250706 | 0 | 0 | 4626.1 | 90.78 | 88.52 | 100 | 0 | 0 | 1122 | 1046.4 | 1174.02 | 1121.8 | 1046.5 | 1173.95 | 1116.6 | 1051.5 | 1174.09 | 1118.4 | 1050.2 | 1174.56
2026-04-15 10:43 | 669 |  | 674.7 | 668.1 | -2575.2 | -2556.9 | -2560.8 | 4620.15 | -42.97 | 4620.34 | 1 | 49.9 | 9860 | 48194 | 4250774 | 0 | 0 | 4626.1 | 90.6 | 88.33 | 100 | 0 | 0 | 1122 | 1045.9 | 1173.52 | 1121.9 | 1046.3 | 1173.82 | 1117.3 | 1050.6 | 1173.82 | 1119.1 | 1048.8 | 1173.72
2026-04-15 10:44 | 667.9 |  | 673.3 | 666.5 | -2570.9 | -2562.3 | -2557.3 | 4614.95 | -44.07 | 4615.16 | 1 | 49.9 | 9948.9 | 48203 | 4250864 | 0 | 0 | 4626.1 | 90.64 | 88.34 | 100 | 0 | 0 | 1121.1 | 1047.3 | 1174.15 | 1121.6 | 1046.9 | 1174.21 | 1116 | 1052.6 | 1174.74 | 1118.3 | 1050.7 | 1175.04
2026-04-15 10:45 | 668.6 |  | 674.9 | 666.9 | -2572.9 | -2561.8 | -2556.2 | 4622.68 | -42.53 | 4622.89 | 1 | 49.9 | 10016.9 | 48209.8 | 4250932 | 0 | 0 | 4626.1 | 90.46 | 88.15 | 100 | 0 | 0 | 1121.3 | 1047.5 | 1174.57 | 1121.9 | 1046.8 | 1174.39 | 1116.5 | 1051.8 | 1174.29 | 1118.4 | 1049.6 | 1173.82
2026-04-15 10:46 | 668.5 |  | 674.1 | 666.7 | -2567.4 | -2563.8 | -2552 | 4617.88 | -42.58 | 4618.08 | 1 | 49.9 | 10105.9 | 48218.8 | 4251022 | 0 | 0 | 4626.1 | 90.5 | 88.17 | 100 | 0 | 0 | 1123.5 | 1044.6 | 1173.62 | 1123.6 | 1044.4 | 1173.45 | 1117.6 | 1050.5 | 1174.06 | 1119.2 | 1049.5 | 1174.65
2026-04-15 10:47 | 668.3 |  | 674 | 667.6 | -2573 | -2553.6 | -2554.7 | 4621.04 | -44.03 | 4621.25 | 1 | 49.9 | 10173.9 | 48225.6 | 4251090 | 0 | 0 | 4626.1 | 90.32 | 87.97 | 100 | 0 | 0 | 1125.4 | 1043.2 | 1174.07 | 1125.1 | 1043.5 | 1174.06 | 1119 | 1049.4 | 1174.24 | 1120.6 | 1047.6 | 1173.95
2026-04-15 10:48 | 668.5 |  | 674.3 | 667.9 | -2569.8 | -2561.2 | -2554.6 | 4620.25 | -41.9 | 4620.54 | 1 | 49.9 | 10262.8 | 48234.4 | 4251178 | 0 | 0 | 4626.1 | 90.34 | 87.98 | 100 | 0 | 0 | 1125.6 | 1043.3 | 1174.3 | 1125.2 | 1043.5 | 1174.18 | 1119.3 | 1049.4 | 1174.62 | 1120.9 | 1047.8 | 1174.43
2026-04-15 10:49 | 668 |  | 673.9 | 666.2 | -2566.9 | -2558.4 | -2554.6 | 4619.1 | -42.96 | 4619.3 | 1 | 49.9 | 10329.6 | 48241.2 | 4251246 | 0 | 0 | 4626.1 | 90.15 | 87.77 | 100 | 0 | 0 | 1126.3 | 1042.3 | 1173.92 | 1127.1 | 1041.7 | 1174.06 | 1120.4 | 1047.6 | 1173.74 | 1122.6 | 1045.2 | 1173.36
2026-04-15 10:50 | 667.2 |  | 673.4 | 665.9 | -2567.1 | -2558.4 | -2553.1 | 4618.39 | -41.97 | 4618.58 | 1 | 49.9 | 10418.5 | 48250 | 4251334 | 0 | 0 | 4626.1 | 90.16 | 87.76 | 100 | 0 | 0 | 1128.1 | 1040 | 1173.22 | 1128 | 1039.9 | 1173 | 1122.4 | 1045.7 | 1173.69 | 1125 | 1043.5 | 1173.97
2026-04-15 10:51 | 667.8 |  | 673.3 | 666.8 | -2563.9 | -2559.7 | -2552.7 | 4620.35 | -43.08 | 4620.55 | 1 | 49.9 | 10486.5 | 48256.8 | 4251402 | 0 | 0 | 4626.1 | 89.98 | 87.57 | 100 | 0 | 0 | 1128.2 | 1040.4 | 1173.76 | 1128.1 | 1040.8 | 1174.15 | 1123.1 | 1045.4 | 1174.11 | 1124.9 | 1043.8 | 1174.19
2026-04-15 10:52 | 667.7 |  | 673.8 | 666.7 | -2562 | -2558.9 | -2558.5 | 4620.94 | -44.65 | 4621.16 | 1 | 49.9 | 10575.5 | 48265.6 | 4251490 | 0 | 0 | 4626.1 | 89.99 | 87.56 | 100 | 0 | 0 | 1129.4 | 1040 | 1174.53 | 1128.9 | 1040.1 | 1174.13 | 1123.7 | 1045.2 | 1174.54 | 1125.2 | 1043.6 | 1174.25
2026-04-15 10:53 | 666.9 |  | 672.4 | 665.7 | -2561.9 | -2549.9 | -2551.3 | 4618.98 | -41.13 | 4619.17 | 1 | 49.9 | 10643.5 | 48272.4 | 4251558 | 0 | 0 | 4626.1 | 89.82 | 87.37 | 100 | 0 | 0 | 1130.1 | 1038.9 | 1174.08 | 1129.5 | 1039.3 | 1173.86 | 1125.1 | 1043.1 | 1173.61 | 1126.8 | 1041.6 | 1173.67
2026-04-15 10:54 | 667.2 |  | 672.4 | 666.2 | -2557.2 | -2547.7 | -2546.9 | 4620.55 | -43.04 | 4620.75 | 1 | 49.9 | 10733.8 | 48281.6 | 4251650 | 0 | 0 | 4626.1 | 89.83 | 87.37 | 100 | 0 | 0 | 1131.4 | 1037.9 | 1174.28 | 1130.2 | 1039.3 | 1174.64 | 1125.1 | 1044 | 1174.57 | 1126.8 | 1041.8 | 1173.93
2026-04-15 10:55 | 666.9 |  | 673 | 665.2 | -2561.8 | -2550.6 | -2548.3 | 4622.26 | -41.32 | 4622.44 | 1 | 49.9 | 10800.5 | 48288 | 4251714 | 0 | 0 | 4626.1 | 89.64 | 87.17 | 100 | 0 | 0 | 1130.4 | 1038.9 | 1174.41 | 1130.1 | 1038.7 | 1173.87 | 1125.5 | 1042.5 | 1173.33 | 1127.1 | 1040.8 | 1173.07
2026-04-15 10:56 | 667.6 |  | 673.3 | 665.1 | -2559.6 | -2558.3 | -2543.3 | 4619.47 | -43.51 | 4619.67 | 1 | 50 | 10889.4 | 48297.1 | 4251805 | 0 | 0 | 4626.1 | 89.64 | 87.15 | 100 | 0 | 0 | 1128.9 | 1040.2 | 1174.3 | 1128.7 | 1039.7 | 1173.49 | 1125 | 1042.9 | 1173.27 | 1126 | 1042.9 | 1174.32
2026-04-15 10:57 | 668.7 |  | 674.5 | 667.7 | -2566.4 | -2544.7 | -2551.3 | 4624.51 | -41.84 | 4624.7 | 1 | 50 | 10979.7 | 48306 | 4251894 | 0 | 0 | 4626.1 | 89.65 | 87.14 | 100 | 0 | 0 | 1127.9 | 1041.5 | 1174.73 | 1127.6 | 1041.6 | 1174.51 | 1123.3 | 1045.5 | 1174.41 | 1124.8 | 1044.7 | 1175.07
2026-04-15 10:58 | 665.6 |  | 672.7 | 663.7 | -2557.1 | -2546.6 | -2547.1 | 4618.43 | -40.19 | 4618.63 | 1 | 50 | 11046.4 | 48312.8 | 4251962 | 0 | 0 | 4626.1 | 89.47 | 86.94 | 100 | 0 | 0 | 1130 | 1039.7 | 1174.82 | 1129.6 | 1040.1 | 1174.89 | 1122.9 | 1046.4 | 1175 | 1124 | 1045.5 | 1175.14
2026-04-15 10:59 | 667.3 |  | 673 | 666 | -2559.7 | -2547.5 | -2545.2 | 4618.3 | -41.67 | 4618.48 | 1 | 50 | 11135.4 | 48321.6 | 4252050 | 0 | 0 | 4626.1 | 89.46 | 86.92 | 100 | 0 | 0 | 1130.2 | 1038.9 | 1174.18 | 1129.9 | 1039.4 | 1174.41 | 1124 | 1045.5 | 1175.19 | 1125.6 | 1043.6 | 1174.73
2026-04-15 11:00 | 667.4 |  | 673.2 | 665.5 | -2564.6 | -2555 | -2550 | 4617.77 | -41.43 | 4617.95 | 1 | 50 | 11200.8 | 48328.2 | 4252116 | 0 | 0 | 4626.1 | 89.27 | 86.71 | 100 | 0 | 0 | 1129.9 | 1038.7 | 1173.64 | 1129.6 | 1039.7 | 1174.44 | 1124.1 | 1044.9 | 1174.53 | 1125.9 | 1042.6 | 1173.83
2026-04-15 11:01 | 668.2 |  | 674.2 | 665 | -2562.8 | -2564.8 | -2550.2 | 4614.74 | -41.56 | 4614.92 | 1 | 50 | 11289.7 | 48337.2 | 4252206 | 0 | 0 | 4626.1 | 89.26 | 86.68 | 100 | 0 | 0 | 1130.6 | 1037.2 | 1172.62 | 1130.6 | 1038.2 | 1173.74 | 1124.5 | 1043.9 | 1173.9 | 1126.1 | 1042.6 | 1174.12
2026-04-15 11:02 | 669.4 |  | 674.4 | 667.4 | -2565.5 | -2552.4 | -2561.5 | 4623.45 | -42.58 | 4623.64 | 1 | 50 | 11357.7 | 48344 | 4252274 | 0 | 0 | 4626.1 | 89.08 | 86.49 | 100 | 0 | 0 | 1130.5 | 1039.3 | 1174.96 | 1131 | 1038.3 | 1174.33 | 1124.4 | 1044.3 | 1174.19 | 1126.4 | 1042.7 | 1174.53
2026-04-15 11:03 | 669.2 |  | 675.8 | 669.1 | -2577.2 | -2565.2 | -2558.7 | 4618.66 | -43.06 | 4618.86 | 1 | 50 | 11445.4 | 48352.7 | 4252361 | 0 | 0 | 4626.1 | 89.06 | 86.46 | 100 | 0 | 0 | 1129.5 | 1039 | 1173.57 | 1130.1 | 1038.4 | 1173.48 | 1124.6 | 1043.2 | 1173.13 | 1126.6 | 1041 | 1172.84
2026-04-15 11:04 | 667.5 |  | 674.4 | 667.7 | -2570.8 | -2560.2 | -2554.8 | 4612.29 | -43.71 | 4612.5 | 1 | 50 | 11512.1 | 48359.2 | 4252426 | 0 | 0 | 4626.1 | 88.88 | 86.26 | 100 | 0 | 0 | 1129 | 1038.1 | 1171.97 | 1129.7 | 1037.5 | 1172.06 | 1123.6 | 1043.9 | 1172.92 | 1125.3 | 1042.5 | 1173.17
2026-04-15 11:05 | 668.2 |  | 673.5 | 666.5 | -2566 | -2546.8 | -2555.5 | 4618.9 | -42.89 | 4619.1 | 1 | 50 | 11601 | 48368.2 | 4252516 | 0 | 0 | 4626.1 | 88.87 | 86.23 | 100 | 0 | 0 | 1127 | 1041.7 | 1174.01 | 1127.4 | 1041.3 | 1173.92 | 1121.9 | 1046.5 | 1174.04 | 1123.2 | 1045.5 | 1174.3
2026-04-15 11:06 | 666.7 |  | 671.9 | 664.6 | -2558.3 | -2543 | -2551.2 | 4614.34 | -40.31 | 4614.52 | 1 | 50 | 11667.8 | 48374.8 | 4252582 | 0 | 0 | 4626.1 | 88.7 | 86.04 | 100 | 0 | 0 | 1128.3 | 1039.5 | 1172.91 | 1127.1 | 1041.4 | 1173.74 | 1121.6 | 1046.4 | 1173.66 | 1122.3 | 1046.7 | 1174.73
2026-04-15 11:07 | 668.2 |  | 674 | 666.3 | -2568.4 | -2550.9 | -2550.9 | 4615.58 | -41.72 | 4615.77 | 1 | 50 | 11758 | 48384 | 4252674 | 0 | 0 | 4626.1 | 88.69 | 86.02 | 100 | 0 | 0 | 1128.5 | 1039.1 | 1172.67 | 1127.8 | 1039.9 | 1172.83 | 1122.4 | 1044.8 | 1172.72 | 1123 | 1045.2 | 1173.77
2026-04-15 11:08 | 668.9 |  | 674.4 | 666.4 | -2562 | -2552.5 | -2548.4 | 4622.91 | -42.4 | 4623.09 | 1 | 50 | 11824.7 | 48390.6 | 4252740 | 0 | 0 | 4626.1 | 88.51 | 85.82 | 100 | 0 | 0 | 1129.4 | 1040.5 | 1175.17 | 1128.7 | 1040.9 | 1174.92 | 1123 | 1046.3 | 1174.7 | 1123.8 | 1044.5 | 1173.83
2026-04-15 11:09 | 667.7 |  | 673.2 | 666.6 | -2562.9 | -2546.5 | -2549.4 | 4620.97 | -41.95 | 4621.17 | 1 | 50 | 11913.7 | 48399.6 | 4252830 | 0 | 0 | 4626.1 | 88.49 | 85.79 | 100 | 0 | 0 | 1130.8 | 1038.2 | 1173.95 | 1130.9 | 1037.7 | 1173.5 | 1125.5 | 1042.7 | 1173.57 | 1126.4 | 1041.6 | 1173.27
2026-04-15 11:10 | 666 |  | 671.2 | 663.4 | -2553 | -2542.5 | -2535.2 | 4614.4 | -39.92 | 4614.58 | 1 | 50 | 11980.4 | 48406 | 4252894 | 0 | 0 | 4626.1 | 88.31 | 85.59 | 100 | 0 | 0 | 1131.3 | 1036.8 | 1172.95 | 1130.9 | 1037.6 | 1173.48 | 1126.2 | 1042.4 | 1173.92 | 1126.9 | 1042.3 | 1174.58
2026-04-15 11:11 | 665.8 |  | 671.6 | 662.8 | -2550.6 | -2549.1 | -2533.4 | 4615.74 | -37.92 | 4615.89 | 1 | 50 | 12070.7 | 48415.2 | 4252986 | 0 | 0 | 4626.1 | 88.3 | 85.56 | 100 | 0 | 0 | 1129.8 | 1038.7 | 1173.48 | 1130.1 | 1038.7 | 1173.78 | 1125.5 | 1043.4 | 1174.37 | 1126.6 | 1042.8 | 1174.79
2026-04-15 11:12 | 666 |  | 672 | 665.7 | -2557.6 | -2540.4 | -2536.5 | 4621.71 | -42.68 | 4621.91 | 1 | 50 | 12137.4 | 48421.9 | 4253053 | 0 | 0 | 4626.1 | 88.11 | 85.37 | 100 | 0 | 0 | 1129.6 | 1039.8 | 1174.6 | 1129.3 | 1039.5 | 1173.96 | 1124.7 | 1043.7 | 1173.83 | 1125.5 | 1042.9 | 1173.84
2026-04-15 11:13 | 665.7 |  | 671.7 | 665.4 | -2551.5 | -2542.7 | -2538.4 | 4620.03 | -42.39 | 4620.22 | 1 | 50 | 12226.3 | 48430.8 | 4253142 | 0 | 0 | 4627.75 | 88.08 | 85.32 | 100 | 0 | 0 | 1129.2 | 1040.2 | 1174.58 | 1129.3 | 1040.4 | 1174.93 | 1124 | 1044.6 | 1174.17 | 1124.8 | 1043.6 | 1173.84
2026-04-15 11:14 | 666.5 |  | 673.3 | 664.3 | -2554.1 | -2543.4 | -2542.7 | 4626.22 | -41.13 | 4626.4 | 1 | 50 | 12294.4 | 48437.6 | 4253210 | 0 | 0 | 4627.75 | 87.91 | 85.13 | 100 | 0 | 0 | 1129.4 | 1040.5 | 1175.18 | 1130.2 | 1039.7 | 1175.1 | 1123.4 | 1046.2 | 1175.24 | 1124.7 | 1044.8 | 1175.12
2026-04-15 11:15 | 666 |  | 672.7 | 664.1 | -2553.8 | -2553.3 | -2551.4 | 4616.7 | -41.2 | 4616.89 | 1 | 50 | 12384.6 | 48446.5 | 4253299 | 0 | 0 | 4627.75 | 87.9 | 85.1 | 100 | 0 | 0 | 1131.3 | 1037.1 | 1173.28 | 1131.4 | 1037.1 | 1173.35 | 1124.4 | 1044.2 | 1174.14 | 1125.4 | 1043.3 | 1174.18
2026-04-15 11:16 | 669.1 |  | 674.4 | 666.9 | -2564.1 | -2557.4 | -2541.8 | 4623.95 | -42.51 | 4624.15 | 1 | 50 | 12451.3 | 48453.2 | 4253366 | 0 | 0 | 4627.75 | 87.72 | 84.91 | 100 | 0 | 0 | 1131.7 | 1039.1 | 1175.95 | 1131.9 | 1037.6 | 1174.48 | 1125.2 | 1043.7 | 1174.35 | 1126.8 | 1042 | 1174.14
2026-04-15 11:17 | 668.4 |  | 674.5 | 668.3 | -2563.8 | -2549.8 | -2547.9 | 4626.61 | -42.63 | 4626.81 | 1 | 50 | 12542.9 | 48462.4 | 4253458 | 0 | 0 | 4627.75 | 87.71 | 84.89 | 100 | 0 | 0 | 1131.7 | 1039 | 1175.82 | 1132.7 | 1037.6 | 1175.26 | 1125.7 | 1043.8 | 1175.03 | 1127.9 | 1041.5 | 1174.66
2026-04-15 11:18 | 668.9 |  | 674.6 | 665.6 | -2564.4 | -2553.9 | -2551 | 4620.27 | -41.97 | 4620.46 | 1 | 50 | 12609.6 | 48469.2 | 4253526 | 0 | 0 | 4627.75 | 87.53 | 84.69 | 100 | 0 | 0 | 1132.5 | 1037.3 | 1174.74 | 1133.6 | 1035.6 | 1173.97 | 1126 | 1042.9 | 1174.33 | 1128.7 | 1040.4 | 1174.31
2026-04-15 11:19 | 669.7 |  | 673.7 | 667.7 | -2570.2 | -2551.3 | -2553.2 | 4625.32 | -41.97 | 4625.51 | 1 | 50 | 12698.6 | 48478 | 4253614 | 0 | 0 | 4627.75 | 87.5 | 84.65 | 100 | 0 | 0 | 1132.6 | 1037.5 | 1175.1 | 1132.4 | 1037.5 | 1174.85 | 1126.1 | 1043.3 | 1174.88 | 1128.4 | 1041.7 | 1175.42
2026-04-15 11:20 | 668.3 |  | 673.9 | 667.1 | -2568.6 | -2555.9 | -2553.3 | 4621.28 | -43.33 | 4621.49 | 1 | 50 | 12765.3 | 48484.7 | 4253681 | 0 | 0 | 4627.75 | 87.32 | 84.46 | 100 | 0 | 0 | 1133.3 | 1036.2 | 1174.31 | 1132.8 | 1036.5 | 1174.19 | 1126.7 | 1042 | 1174.06 | 1128.7 | 1039.6 | 1173.41
2026-04-15 11:21 | 670.2 |  | 676 | 667 | -2560.7 | -2563.7 | -2550.7 | 4628.39 | -43.17 | 4628.59 | 1 | 50 | 12854.2 | 48493.6 | 4253770 | 0 | 0 | 4628.39 | 87.29 | 84.41 | 100 | 0 | 0 | 1132.4 | 1038.2 | 1175.67 | 1133 | 1037.4 | 1175.37 | 1126.9 | 1043 | 1175.34 | 1129 | 1040.8 | 1175.07
2026-04-15 11:22 | 667.1 |  | 673.6 | 665.1 | -2560.8 | -2555 | -2550 | 4617.99 | -42.2 | 4618.19 | 1 | 50 | 12921 | 48500.2 | 4253836 | 0 | 0 | 4628.39 | 87.11 | 84.22 | 100 | 0 | 0 | 1130.7 | 1037.9 | 1173.53 | 1131.4 | 1037.2 | 1173.5 | 1125.7 | 1043.2 | 1174.33 | 1128.2 | 1040.7 | 1174.07
2026-04-15 11:23 | 667.1 |  | 674.8 | 666.6 | -2560.1 | -2556.7 | -2546.4 | 4624.23 | -43.97 | 4624.44 | 1 | 50 | 13009.9 | 48509.2 | 4253926 | 0 | 0 | 4628.39 | 87.08 | 84.17 | 100 | 0 | 0 | 1128.6 | 1042 | 1176.02 | 1128.7 | 1041 | 1175 | 1122.9 | 1046.3 | 1174.85 | 1125.4 | 1043.8 | 1174.68
2026-04-15 11:24 | 668.9 |  | 673.7 | 667.7 | -2568.2 | -2554 | -2548.9 | 4622.27 | -44.21 | 4622.49 | 1 | 50 | 13076.6 | 48515.7 | 4253991 | 0 | 0 | 4628.39 | 86.9 | 83.98 | 100 | 0 | 0 | 1129.3 | 1040.2 | 1174.68 | 1128.5 | 1040.6 | 1174.35 | 1123.2 | 1045.3 | 1174.07 | 1124.9 | 1043.7 | 1174.03
2026-04-15 11:25 | 667.1 |  | 674 | 665.8 | -2566.4 | -2553.3 | -2542.6 | 4621.6 | -43.55 | 4621.79 | 1 | 50 | 13165.6 | 48524.8 | 4254082 | 0 | 0 | 4628.39 | 86.87 | 83.94 | 100 | 0 | 0 | 1129.6 | 1040 | 1174.78 | 1127.7 | 1041.2 | 1174.21 | 1122.8 | 1045.7 | 1174.14 | 1125.2 | 1042.8 | 1173.31
2026-04-15 11:26 | 666.8 |  | 673.3 | 665.6 | -2562.6 | -2550.9 | -2548 | 4618.03 | -43.08 | 4618.22 | 1 | 50 | 13233.6 | 48531.6 | 4254150 | 0 | 0 | 4628.39 | 86.7 | 83.75 | 100 | 0 | 0 | 1130.2 | 1038.5 | 1173.66 | 1128.5 | 1039.9 | 1173.56 | 1123.6 | 1044.5 | 1173.62 | 1125.2 | 1043.8 | 1174.53
2026-04-15 11:27 | 666.7 |  | 673.1 | 665 | -2561.5 | -2552 | -2547.1 | 4616.62 | -42.53 | 4616.82 | 1 | 50 | 13322.6 | 48540.4 | 4254238 | 0 | 0 | 4628.39 | 86.67 | 83.71 | 100 | 0 | 0 | 1132 | 1036.7 | 1173.53 | 1129.8 | 1038.8 | 1173.67 | 1124.6 | 1043.6 | 1173.67 | 1125.7 | 1043.6 | 1174.78
2026-04-15 11:28 | 667.6 |  | 672.9 | 665.8 | -2558.4 | -2547.7 | -2553.9 | 4618.91 | -41.86 | 4619.1 | 1 | 50 | 13389.3 | 48547 | 4254304 | 0 | 0 | 4628.39 | 86.49 | 83.52 | 100 | 0 | 0 | 1133.3 | 1036 | 1174.05 | 1131.1 | 1038.7 | 1174.87 | 1126.3 | 1042.5 | 1174.12 | 1127.1 | 1042.8 | 1175.35
2026-04-15 11:29 | 665.9 |  | 672.5 | 664.4 | -2558.4 | -2558.3 | -2551 | 4614.41 | -42.4 | 4614.6 | 1 | 50 | 13479.5 | 48556 | 4254394 | 0 | 0 | 4628.39 | 86.47 | 83.48 | 100 | 0 | 0 | 1134.2 | 1035.1 | 1174.01 | 1132.6 | 1036.2 | 1173.58 | 1127.8 | 1040.7 | 1173.69 | 1129 | 1039.4 | 1173.52
2026-04-15 11:30 | 667.2 |  | 673.4 | 665.4 | -2555.5 | -2549.7 | -2546.7 | 4621.62 | -44.06 | 4621.81 | 1 | 50 | 13568.5 | 48564.8 | 4254482 | 0 | 0 | 4628.39 | 86.44 | 83.43 | 100 | 0 | 0 | 1133.6 | 1036.2 | 1174.69 | 1132.2 | 1036 | 1173 | 1127.5 | 1040.4 | 1173.05 | 1128.9 | 1039.5 | 1173.51
2026-04-15 11:31 | 665.9 |  | 672 | 664.4 | -2556.3 | -2546.1 | -2540.1 | 4617.07 | -40.82 | 4617.26 | 1 | 50 | 13635.2 | 48571.6 | 4254550 | 0 | 0 | 4628.39 | 86.26 | 83.24 | 100 | 0 | 0 | 1133.1 | 1035.6 | 1173.39 | 1131.7 | 1036.8 | 1173.34 | 1127 | 1041.6 | 1173.94 | 1127.8 | 1042.3 | 1175.48
2026-04-15 11:32 | 666.8 |  | 674.1 | 665.8 | -2560.3 | -2557.5 | -2543.2 | 4623.69 | -43.42 | 4623.89 | 1 | 50 | 13724.1 | 48580.4 | 4254638 | 0 | 0 | 4628.39 | 86.24 | 83.2 | 100 | 0 | 0 | 1132.8 | 1037.6 | 1175.4 | 1131.9 | 1037.6 | 1174.48 | 1126.6 | 1041.8 | 1173.72 | 1128.1 | 1039.9 | 1173.14
2026-04-15 11:33 | 666.5 |  | 674.3 | 666.4 | -2564.2 | -2560.9 | -2552.7 | 4618.21 | -39.81 | 4618.4 | 1 | 50 | 13790.9 | 48587.2 | 4254706 | 0 | 0 | 4628.39 | 86.06 | 83.02 | 100 | 0 | 0 | 1133.5 | 1035.3 | 1173.54 | 1132.6 | 1036.3 | 1173.66 | 1127 | 1041.8 | 1174.15 | 1127.9 | 1040.9 | 1174.04
2026-04-15 11:34 | 669.4 |  | 675 | 668.7 | -2563.4 | -2553.1 | -2561.6 | 4623.38 | -44.06 | 4623.59 | 1 | 50 | 13879.8 | 48596 | 4254794 | 0 | 0 | 4628.39 | 86.03 | 82.97 | 100 | 0 | 0 | 1132.7 | 1037.4 | 1175.04 | 1132.5 | 1037.4 | 1174.89 | 1126.6 | 1042.5 | 1174.53 | 1128 | 1041.8 | 1175.12
2026-04-15 11:35 | 668.2 |  | 673.3 | 666.9 | -2566.1 | -2549.1 | -2547.6 | 4621.79 | -43.43 | 4622 | 1 | 50 | 13946.5 | 48602.8 | 4254862 | 0 | 0 | 4628.39 | 85.85 | 82.79 | 100 | 0 | 0 | 1132 | 1037.3 | 1174.21 | 1131.9 | 1037.6 | 1174.49 | 1126.4 | 1043 | 1174.85 | 1127.8 | 1041.2 | 1174.3
2026-04-15 11:36 | 667.1 |  | 673.6 | 665.6 | -2563.4 | -2550.4 | -2547.6 | 4621.07 | -41.56 | 4621.25 | 1 | 50 | 14036.7 | 48611.7 | 4254951 | 0 | 0 | 4628.39 | 85.82 | 82.74 | 100 | 0 | 0 | 1129.6 | 1039.8 | 1174.56 | 1129.3 | 1040.3 | 1174.85 | 1124.9 | 1043.8 | 1174.17 | 1126.8 | 1041.6 | 1173.69
2026-04-15 11:37 | 667.6 |  | 673.9 | 666 | -2564.8 | -2555.1 | -2551.2 | 4618.48 | -44.09 | 4618.69 | 1 | 50 | 14103.4 | 48618.4 | 4255018 | 0 | 0 | 4628.39 | 85.65 | 82.56 | 100 | 0 | 0 | 1127.9 | 1040.9 | 1174.02 | 1127.4 | 1041.1 | 1173.74 | 1122.6 | 1045.9 | 1174.1 | 1124.4 | 1044 | 1173.93
2026-04-15 11:38 | 667.9 |  | 674.2 | 666.7 | -2572.4 | -2559.5 | -2549 | 4620.1 | -43.81 | 4620.31 | 1 | 50 | 14192.4 | 48627.2 | 4255106 | 0 | 0 | 4628.39 | 85.62 | 82.52 | 100 | 0 | 0 | 1127.8 | 1041.3 | 1174.38 | 1127 | 1041.7 | 1173.81 | 1121.6 | 1046 | 1173.24 | 1122.5 | 1045.8 | 1173.95
2026-04-15 11:39 | 668.4 |  | 674.4 | 666.8 | -2571.6 | -2559.1 | -2549.2 | 4620.02 | -43.31 | 4620.22 | 1 | 50 | 14259.1 | 48634 | 4255174 | 0 | 0 | 4628.39 | 85.46 | 82.34 | 100 | 0 | 0 | 1127.3 | 1041.9 | 1174.55 | 1126.4 | 1042.8 | 1174.61 | 1121.7 | 1047 | 1174.44 | 1122.6 | 1046 | 1174.26
2026-04-15 11:40 | 668.3 |  | 674.2 | 667 | -2562.5 | -2554.5 | -2552 | 4622.88 | -42.75 | 4623.07 | 1 | 50 | 14349.3 | 48643.1 | 4255265 | 0 | 0 | 4628.39 | 85.42 | 82.29 | 100 | 0 | 0 | 1128.7 | 1040.9 | 1174.85 | 1127.1 | 1042.5 | 1175.04 | 1122.2 | 1047.1 | 1175.08 | 1122.6 | 1046.7 | 1175.06
2026-04-15 11:41 | 668.2 |  | 673.1 | 667.1 | -2565.4 | -2552.6 | -2550.8 | 4620.53 | -42.43 | 4620.73 | 1 | 50 | 14416 | 48649.6 | 4255330 | 0 | 0 | 4628.39 | 85.27 | 82.13 | 100 | 0 | 0 | 1129.5 | 1039.5 | 1174.08 | 1127.9 | 1041.2 | 1174.33 | 1123.2 | 1045.3 | 1174.06 | 1124.2 | 1043.8 | 1173.45
2026-04-15 11:42 | 668.4 |  | 674 | 666.8 | -2564.1 | -2553.1 | -2553.6 | 4621.76 | -40.41 | 4621.75 | 1 | 50 | 14505 | 48658.6 | 4255420 | 0 | 0 | 4628.39 | 85.22 | 82.07 | 100 | 0 | 0 | 1129.3 | 1039.8 | 1174.28 | 1128.1 | 1041.4 | 1174.75 | 1123.3 | 1046.2 | 1175.04 | 1124.5 | 1044.3 | 1174.3
2026-04-15 11:43 | 667.1 |  | 672.4 | 666.9 | -2565.2 | -2549.4 | -2547.3 | 4616.58 | -42.01 | 4616.77 | 1 | 50 | 14571.7 | 48665.2 | 4255486 | 0 | 0 | 4628.39 | 85.06 | 81.89 | 100 | 0 | 0 | 1128.6 | 1039.3 | 1172.91 | 1128.1 | 1040.3 | 1173.51 | 1123.3 | 1044.4 | 1173.19 | 1124.6 | 1044.2 | 1174.29
2026-04-15 11:44 | 666.3 |  | 674 | 665.1 | -2559.7 | -2560 | -2547.5 | 4620 | -42.56 | 4620.19 | 1 | 50 | 14660.6 | 48674.1 | 4255575 | 0 | 0 | 4628.39 | 85.02 | 81.84 | 100 | 0 | 0 | 1128.5 | 1040.8 | 1174.5 | 1128.1 | 1040.7 | 1174.05 | 1121.9 | 1046.9 | 1174.55 | 1124.1 | 1044.1 | 1173.65
2026-04-15 11:45 | 667.4 |  | 672.2 | 665.9 | -2560.3 | -2543.1 | -2542.1 | 4620.93 | -45.16 | 4621.15 | 1 | 50 | 14727.3 | 48680.8 | 4255642 | 0 | 0 | 4628.39 | 84.86 | 81.66 | 100 | 0 | 0 | 1128.2 | 1040.6 | 1173.98 | 1127.7 | 1041.3 | 1174.24 | 1121.5 | 1047.6 | 1174.84 | 1124 | 1045 | 1174.63
2026-04-15 11:46 | 666.7 |  | 671.5 | 665.6 | -2555.3 | -2544 | -2542.4 | 4619.15 | -42.22 | 4619.34 | 1 | 50 | 14818.9 | 48690 | 4255734 | 0 | 0 | 4628.39 | 84.84 | 81.63 | 100 | 0 | 0 | 1128.8 | 1039.6 | 1173.49 | 1128 | 1040.4 | 1173.52 | 1121.1 | 1046.6 | 1173.35 | 1123.5 | 1043.9 | 1172.81
2026-04-15 11:47 | 665.4 |  | 671.1 | 664.5 | -2551.3 | -2538.5 | -2540 | 4616.75 | -40.93 | 4616.93 | 1 | 50 | 14883 | 48696.4 | 4255798 | 0 | 0 | 4628.39 | 84.66 | 81.44 | 100 | 0 | 0 | 1130.4 | 1037.8 | 1173.17 | 1129.2 | 1039 | 1173.54 | 1122.1 | 1046.9 | 1174.76 | 1123.9 | 1045.3 | 1174.85
2026-04-15 11:48 | 665.5 |  | 671.1 | 664.1 | -2558.7 | -2539 | -2533.8 | 4615.81 | -40.69 | 4615.99 | 1 | 50 | 14971.9 | 48705.2 | 4255886 | 0 | 0 | 4628.39 | 84.63 | 81.4 | 100 | 0 | 0 | 1132.6 | 1035.4 | 1172.69 | 1131.3 | 1037.2 | 1173.38 | 1124.3 | 1043.7 | 1173.44 | 1125.7 | 1042.2 | 1173.24
2026-04-15 11:49 | 664.4 |  | 671.3 | 663.1 | -2553.5 | -2541.4 | -2530 | 4614.85 | -40.09 | 4615.02 | 1 | 50 | 15038.7 | 48712 | 4255954 | 0 | 0 | 4628.39 | 84.47 | 81.23 | 100 | 0 | 0 | 1132.6 | 1036.2 | 1173.64 | 1131.4 | 1037.6 | 1173.95 | 1125.7 | 1043.4 | 1174.6 | 1127.1 | 1041.7 | 1174.08
2026-04-15 11:50 | 664.3 |  | 672.3 | 662.9 | -2549.8 | -2544.6 | -2538.9 | 4619.19 | -40.31 | 4619.38 | 1 | 50 | 15127.6 | 48720.8 | 4256042 | 0 | 0 | 4628.39 | 84.43 | 81.17 | 100 | 0 | 0 | 1132.4 | 1036.8 | 1174.12 | 1132 | 1037.1 | 1173.99 | 1126 | 1043 | 1174.41 | 1127.4 | 1041.2 | 1173.83
2026-04-15 11:51 | 666.7 |  | 673.1 | 664.8 | -2554.1 | -2551.9 | -2545.6 | 4620.35 | -44.08 | 4620.56 | 1 | 50 | 15216.6 | 48729.7 | 4256131 | 0 | 0 | 4628.39 | 84.39 | 81.12 | 100 | 0 | 0 | 1131.6 | 1037.1 | 1173.58 | 1131.3 | 1036.6 | 1172.72 | 1126.2 | 1042.5 | 1174.01 | 1127.7 | 1040.7 | 1173.55
2026-04-15 11:52 | 666.8 |  | 672.4 | 664.6 | -2556.6 | -2540.4 | -2538.4 | 4622.42 | -39.83 | 4622.59 | 1 | 50 | 15283.3 | 48736.4 | 4256198 | 0 | 0 | 4628.39 | 84.23 | 80.95 | 100 | 0 | 0 | 1130.7 | 1039 | 1174.82 | 1130 | 1039.5 | 1174.67 | 1124.9 | 1043.5 | 1173.79 | 1126.9 | 1041.9 | 1174.17
2026-04-15 11:53 | 666.2 |  | 672.1 | 664.3 | -2554.5 | -2540.1 | -2535.2 | 4623.13 | -41.12 | 4623.31 | 1 | 50 | 15372.2 | 48745.2 | 4256286 | 0 | 0 | 4628.39 | 84.19 | 80.9 | 100 | 0 | 0 | 1130.1 | 1039.3 | 1174.47 | 1130 | 1038.9 | 1173.99 | 1123.9 | 1044.4 | 1173.85 | 1125.9 | 1042.4 | 1173.59
2026-04-15 11:54 | 666.4 |  | 670.2 | 665.9 | -2555.3 | -2538.2 | -2541.1 | 4617.63 | -41.43 | 4617.81 | 1 | 50 | 15440.2 | 48752 | 4256354 | 0 | 0 | 4628.39 | 84.04 | 80.74 | 100 | 0 | 0 | 1129.7 | 1038.7 | 1173.37 | 1129.1 | 1039.2 | 1173.38 | 1122.6 | 1045.5 | 1173.7 | 1124.6 | 1043.2 | 1173.18
2026-04-15 11:55 | 667.3 |  | 671 | 666.4 | -2562 | -2540.7 | -2539.9 | 4622.1 | -41.2 | 4622.28 | 1 | 50.1 | 15527.9 | 48760.8 | 4256442 | 0 | 0 | 4628.39 | 84 | 80.68 | 100 | 0 | 0 | 1131.5 | 1037.7 | 1174.12 | 1130.4 | 1038.3 | 1173.72 | 1123.8 | 1044.1 | 1173.38 | 1125.2 | 1043.5 | 1174.16
2026-04-15 11:56 | 667.3 |  | 670.7 | 666.6 | -2564.5 | -2543.4 | -2543.7 | 4616.5 | -41.6 | 4616.58 | 1 | 50.1 | 15594.6 | 48767.6 | 4256510 | 0 | 0 | 4628.39 | 83.85 | 80.52 | 100 | 0 | 0 | 1131.8 | 1036.7 | 1173.37 | 1130.8 | 1038 | 1173.77 | 1125.1 | 1043.4 | 1173.91 | 1126.1 | 1043.1 | 1174.6
2026-04-15 11:57 | 665.7 |  | 673.4 | 664.3 | -2554.4 | -2556.6 | -2550.4 | 4617.49 | -41.57 | 4617.68 | 1 | 50.1 | 15684.8 | 48776.6 | 4256600 | 0 | 0 | 4628.39 | 83.82 | 80.48 | 100 | 0 | 0 | 1129.8 | 1039 | 1173.89 | 1130 | 1039.3 | 1174.43 | 1124.7 | 1044.5 | 1174.8 | 1127 | 1042.3 | 1174.71
2026-04-15 11:58 | 666 |  | 673.9 | 665.4 | -2557.8 | -2557.5 | -2546.2 | 4622.56 | -41.78 | 4622.75 | 1 | 50.1 | 15751.6 | 48783.2 | 4256666 | 0 | 0 | 4628.39 | 83.67 | 80.31 | 100 | 0 | 0 | 1129.5 | 1040.5 | 1175.24 | 1128.5 | 1041.1 | 1174.76 | 1122.8 | 1046.2 | 1174.69 | 1125.3 | 1043.8 | 1174.54
2026-04-15 11:59 | 668.1 |  | 674 | 666.2 | -2559.6 | -2552.9 | -2558 | 4618.83 | -42.93 | 4619.03 | 1 | 50.1 | 15841.8 | 48792.4 | 4256758 | 0 | 0 | 4628.39 | 83.64 | 80.27 | 100 | 0 | 0 | 1131.5 | 1037.4 | 1173.82 | 1130.7 | 1038.3 | 1174 | 1124.5 | 1044.3 | 1174.31 | 1126.4 | 1042 | 1173.72
2026-04-15 12:00 | 668.9 |  | 672.8 | 668.6 | -2570.7 | -2549.6 | -2552.8 | 4621.98 | -45.65 | 4622.21 | 1 | 50.1 | 15908.5 | 48798.8 | 4256822 | 0 | 0 | 4628.39 | 83.49 | 80.11 | 100 | 0 | 0 | 1131.3 | 1037.6 | 1173.89 | 1130.4 | 1038.9 | 1174.36 | 1125.1 | 1043.6 | 1174.13 | 1127 | 1041.9 | 1174.21
2026-04-15 12:01 | 667.6 |  | 675 | 666.7 | -2569.7 | -2565.2 | -2551.5 | 4618.58 | -44.2 | 4618.79 | 1 | 50.1 | 15997.5 | 48808 | 4256914 | 0 | 0 | 4628.39 | 83.45 | 80.06 | 100 | 0 | 0 | 1132.1 | 1036.5 | 1173.47 | 1131 | 1037.1 | 1172.94 | 1125.7 | 1042.4 | 1173.43 | 1127.3 | 1041.3 | 1173.9
2026-04-15 12:02 | 669.5 |  | 674.3 | 668.7 | -2573.6 | -2562.1 | -2561.3 | 4621.13 | -45.54 | 4621.35 | 1 | 50.1 | 16062.9 | 48814.4 | 4256978 | 0 | 0 | 4628.39 | 83.3 | 79.9 | 100 | 0 | 0 | 1132.2 | 1037 | 1174.12 | 1130.4 | 1039.1 | 1174.62 | 1126.3 | 1043.6 | 1175.44 | 1128 | 1042.5 | 1175.93
2026-04-15 12:03 | 670.1 |  | 675.3 | 669.1 | -2573.3 | -2557.7 | -2565.4 | 4621.2 | -44.87 | 4621.41 | 1 | 50 | 16151.8 | 48823.2 | 4257066 | 0 | 0 | 4628.39 | 83.26 | 79.84 | 100 | 0 | 0 | 1131.8 | 1037.7 | 1174.42 | 1130.6 | 1038.6 | 1174.28 | 1126 | 1042.6 | 1173.97 | 1127.7 | 1040.8 | 1173.67
2026-04-15 12:04 | 669.1 |  | 675.5 | 668.3 | -2576.6 | -2564.2 | -2551.8 | 4621.44 | -45 | 4621.64 | 1 | 50 | 16219.9 | 48830 | 4257134 | 0 | 0 | 4628.39 | 83.11 | 79.69 | 100 | 0 | 0 | 1130.5 | 1039.1 | 1174.67 | 1130.1 | 1039.1 | 1174.31 | 1125 | 1043.8 | 1174.33 | 1126.9 | 1042.1 | 1174.35
2026-04-15 12:05 | 667.6 |  | 675.3 | 666.6 | -2569.8 | -2568.1 | -2556.9 | 4618.32 | -41.71 | 4618.51 | 1 | 50 | 16308.8 | 48839 | 4257224 | 0 | 0 | 4628.39 | 83.08 | 79.64 | 100 | 0 | 0 | 1130.3 | 1038.4 | 1173.66 | 1129.4 | 1039.3 | 1173.76 | 1123.8 | 1044.1 | 1173.4 | 1124.9 | 1044.2 | 1174.59
2026-04-15 12:06 | 670 |  | 675.3 | 668.4 | -2575.1 | -2565 | -2566.3 | 4620.48 | -45.36 | 4621.5 | 1 | 50 | 16376.8 | 48845.8 | 4257292 | 0 | 0 | 4628.39 | 82.93 | 79.48 | 100 | 0 | 0 | 1131.3 | 1037.4 | 1173.65 | 1130.5 | 1038.4 | 1173.92 | 1124.1 | 1044.4 | 1173.96 | 1124.6 | 1044.1 | 1174.22
2026-04-15 12:07 | 670.5 |  | 676.7 | 668.4 | -2576.1 | -2569.5 | -2577.1 | 4620.01 | -44.91 | 4620.21 | 1 | 50 | 16465.8 | 48854.8 | 4257382 | 0 | 0 | 4628.39 | 82.89 | 79.43 | 100 | 0 | 0 | 1131.6 | 1037.7 | 1174.09 | 1131.1 | 1037.3 | 1173.3 | 1125.1 | 1042.5 | 1172.97 | 1126 | 1042.4 | 1173.76
2026-04-15 12:08 | 670.8 |  | 675.6 | 670.1 | -2584.9 | -2569.4 | -2560.5 | 4619.82 | -44.55 | 4620.03 | 1 | 50 | 16532.5 | 48861.2 | 4257446 | 0 | 0 | 4628.39 | 82.75 | 79.28 | 100 | 0 | 0 | 1131.4 | 1038 | 1174.41 | 1131.4 | 1038.4 | 1174.84 | 1124.4 | 1044.6 | 1174.6 | 1125.8 | 1042.9 | 1174.13
2026-04-15 12:09 | 670.1 |  | 676.4 | 668.5 | -2572.8 | -2572.7 | -2570.2 | 4620.77 | -45.72 | 4621 | 1 | 50 | 16621.5 | 48870.4 | 4257538 | 0 | 0 | 4628.39 | 82.71 | 79.23 | 100 | 0 | 0 | 1131 | 1038.5 | 1174.52 | 1131.5 | 1038.6 | 1175.16 | 1124.2 | 1045.2 | 1175 | 1126.1 | 1042.9 | 1174.4
2026-04-15 12:10 | 670.9 |  | 675.8 | 670.2 | -2582.4 | -2562.6 | -2570.4 | 4622.32 | -44.02 | 4622.53 | 1 | 50 | 16688.2 | 48876.8 | 4257602 | 0 | 0 | 4628.39 | 82.57 | 79.08 | 100 | 0 | 0 | 1130.4 | 1039.5 | 1175.02 | 1130.9 | 1039.2 | 1175.18 | 1124.1 | 1045.6 | 1175.34 | 1126.4 | 1043.7 | 1175.62
2026-04-15 12:11 | 670.3 |  | 675.9 | 668.9 | -2580.2 | -2565 | -2568.6 | 4618.56 | -44.1 | 4618.28 | 1 | 50 | 16777.2 | 48885.8 | 4257692 | 0 | 0 | 4628.39 | 82.53 | 79.03 | 100 | 0 | 0 | 1130.1 | 1038.5 | 1173.62 | 1129.9 | 1038.9 | 1173.8 | 1124.3 | 1044.1 | 1173.85 | 1126.4 | 1042.9 | 1174.7
2026-04-15 12:12 | 670.4 |  | 676.4 | 669.8 | -2585.7 | -2572.5 | -2565.2 | 4618.65 | -46.59 | 4618.89 | 1 | 50 | 16845.2 | 48892.6 | 4257760 | 0 | 0 | 4628.39 | 82.4 | 78.88 | 100 | 0 | 0 | 1130.2 | 1039 | 1174.3 | 1129.7 | 1039.5 | 1174.35 | 1124.5 | 1044.5 | 1174.57 | 1126.4 | 1042.3 | 1174
2026-04-15 12:13 | 670.7 |  | 678.2 | 669.4 | -2585.8 | -2582.5 | -2572.5 | 4619.96 | -45.92 | 4620.19 | 1 | 50 | 16935.5 | 48901.6 | 4257850 | 0 | 0 | 4628.39 | 82.37 | 78.84 | 100 | 0 | 0 | 1130.3 | 1039.1 | 1174.55 | 1130.1 | 1039.5 | 1174.68 | 1124.9 | 1043.8 | 1174.13 | 1127 | 1042.1 | 1174.41
2026-04-15 12:14 | 670.1 |  | 676.9 | 668.8 | -2578.8 | -2572.6 | -2572.6 | 4620.88 | -44.39 | 4621.1 | 1 | 50 | 17002.2 | 48908.4 | 4257918 | 0 | 0 | 4628.39 | 82.23 | 78.7 | 100 | 0 | 0 | 1131 | 1038.4 | 1174.42 | 1130.2 | 1039.3 | 1174.67 | 1124.6 | 1044.6 | 1174.8 | 1126.8 | 1042.8 | 1174.98
2026-04-15 12:15 | 671.4 |  | 677.7 | 670.7 | -2592.6 | -2585 | -2575.7 | 4617.6 | -43.36 | 4617.8 | 1 | 50 | 17092.5 | 48917.2 | 4258006 | 0 | 0 | 4628.39 | 82.2 | 78.66 | 100 | 0 | 0 | 1131.9 | 1036.8 | 1173.59 | 1131.2 | 1037.2 | 1173.26 | 1125.2 | 1042.8 | 1173.33 | 1127.4 | 1040.1 | 1172.61
2026-04-15 12:16 | 671.1 |  | 678.7 | 670.4 | -2586.5 | -2587.6 | -2575.7 | 4620.39 | -44.78 | 4620.6 | 1 | 50 | 17159.2 | 48924 | 4258074 | 0 | 0 | 4628.39 | 82.06 | 78.51 | 100 | 0 | 0 | 1132.4 | 1036.7 | 1173.95 | 1131.7 | 1037.5 | 1174.09 | 1125.5 | 1043.1 | 1174.02 | 1127.3 | 1041.3 | 1173.9
2026-04-15 12:17 | 672.4 |  | 680.1 | 671.2 | -2596.2 | -2596.6 | -2589.4 | 4620.17 | -47.8 | 4620.4 | 1 | 50 | 17249.5 | 48933.2 | 4258166 | 0 | 0 | 4628.39 | 82.03 | 78.47 | 100 | 0 | 0 | 1132.7 | 1036.5 | 1174.06 | 1132.4 | 1036.4 | 1173.62 | 1126.4 | 1042.8 | 1174.58 | 1128.5 | 1040.3 | 1173.99
2026-04-15 12:18 | 673.6 |  | 679.8 | 672.1 | -2595.5 | -2587.9 | -2592.7 | 4619.5 | -45.78 | 4619.73 | 1 | 50 | 17316.2 | 48939.6 | 4258230 | 0 | 0 | 4628.39 | 81.89 | 78.32 | 100 | 0 | 0 | 1133 | 1035.9 | 1173.72 | 1132.7 | 1036.4 | 1173.98 | 1126.2 | 1042.3 | 1173.88 | 1128.5 | 1039.9 | 1173.58
2026-04-15 12:19 | 673.3 |  | 680.1 | 672.3 | -2600.6 | -2588 | -2585.7 | 4620.83 | -45.11 | 4621.05 | 1 | 50 | 17406.5 | 48948.8 | 4258322 | 0 | 0 | 4628.39 | 81.86 | 78.28 | 100 | 0 | 0 | 1131.6 | 1037.6 | 1174.18 | 1131.8 | 1037.3 | 1173.98 | 1125.9 | 1043.1 | 1174.45 | 1128.4 | 1040.5 | 1174.12
2026-04-15 12:20 | 672.6 |  | 677.5 | 672.1 | -2596 | -2581.7 | -2576.5 | 4618.69 | -46.52 | 4618.91 | 1 | 50 | 17473.2 | 48955.4 | 4258388 | 0 | 0 | 4628.39 | 81.73 | 78.14 | 100 | 0 | 0 | 1130 | 1039 | 1174.11 | 1130.1 | 1038.6 | 1173.68 | 1124.6 | 1043.4 | 1173.38 | 1127.3 | 1041.5 | 1174.07
2026-04-15 12:21 | 673.8 |  | 681.1 | 672.2 | -2603 | -2596 | -2594.7 | 4621.24 | -47.99 | 4621.49 | 1 | 50 | 17562.1 | 48964.4 | 4258478 | 0 | 0 | 4628.39 | 81.7 | 78.09 | 100 | 0 | 0 | 1128.3 | 1040.7 | 1174.24 | 1127.6 | 1041.4 | 1174.34 | 1123.8 | 1045 | 1174.35 | 1126.2 | 1042.7 | 1174.26
2026-04-15 12:22 | 671.2 |  | 679.1 | 670.5 | -2592 | -2589.5 | -2585.4 | 4619.06 | -45.7 | 4619.3 | 1 | 50 | 17628.8 | 48971 | 4258544 | 0 | 0 | 4628.39 | 81.56 | 77.95 | 100 | 0 | 0 | 1129 | 1039.1 | 1173.14 | 1127.8 | 1040.4 | 1173.34 | 1122.7 | 1044.9 | 1173.06 | 1124.8 | 1043.8 | 1174.11
2026-04-15 12:23 | 675 |  | 680.5 | 674.3 | -2608.5 | -2592.2 | -2592.3 | 4620 | -49.53 | 4620.26 | 1 | 49.9 | 17719.1 | 48980 | 4258634 | 0 | 0 | 4628.39 | 81.54 | 77.91 | 100 | 0 | 0 | 1130.1 | 1039 | 1174.13 | 1129.6 | 1039.7 | 1174.4 | 1123.2 | 1045.9 | 1174.74 | 1123.9 | 1044.8 | 1174.29
2026-04-15 12:24 | 673.9 |  | 681.2 | 673.1 | -2605 | -2605.4 | -2594.1 | 4620.85 | -48.98 | 4621.09 | 1 | 49.9 | 17785.8 | 48986.8 | 4258702 | 0 | 0 | 4628.39 | 81.4 | 77.77 | 100 | 0 | 0 | 1130.3 | 1039 | 1174.37 | 1130.3 | 1039.2 | 1174.57 | 1124.2 | 1044.8 | 1174.54 | 1125.9 | 1042.8 | 1174.13
2026-04-15 12:25 | 674.2 |  | 681.3 | 673.3 | -2606.6 | -2601 | -2596.3 | 4620.18 | -46.88 | 4620.44 | 1 | 49.9 | 17876.1 | 48995.6 | 4258790 | 0 | 0 | 4628.39 | 81.37 | 77.73 | 100 | 0 | 0 | 1130.8 | 1038.2 | 1173.96 | 1130.5 | 1037.8 | 1173.21 | 1124.3 | 1044.6 | 1174.43 | 1126 | 1042.6 | 1173.93
2026-04-15 12:26 | 675.1 |  | 682 | 673.7 | -2608.9 | -2604.1 | -2600.6 | 4622.72 | -50.26 | 4622.97 | 1 | 49.9 | 17942.8 | 49002.4 | 4258858 | 0 | 0 | 4628.39 | 81.25 | 77.59 | 100 | 0 | 0 | 1130.6 | 1039 | 1174.65 | 1130.5 | 1039.2 | 1174.82 | 1124.3 | 1044.8 | 1174.65 | 1126.1 | 1042.7 | 1174.18
2026-04-15 12:27 | 677.2 |  | 682.8 | 676.3 | -2621.1 | -2606.7 | -2611.8 | 4619.13 | -49.89 | 4619.41 | 1 | 50 | 18033.1 | 49011.4 | 4258948 | 0 | 0 | 4628.39 | 81.22 | 77.56 | 100 | 0 | 0 | 1129.5 | 1039.5 | 1174.14 | 1129.7 | 1039.7 | 1174.51 | 1123.4 | 1045.6 | 1174.62 | 1125.5 | 1043.5 | 1174.49
2026-04-15 12:28 | 678.4 |  | 684.6 | 677.6 | -2632.3 | -2618.2 | -2606.6 | 4619.92 | -50.21 | 4620.19 | 1 | 50 | 18101.1 | 49018.2 | 4259016 | 0 | 0 | 4628.39 | 81.1 | 77.42 | 100 | 0 | 0 | 1128 | 1040.8 | 1174.06 | 1128 | 1041.5 | 1174.78 | 1122.7 | 1046.4 | 1174.74 | 1125.3 | 1043.5 | 1174.24
2026-04-15 12:29 | 677.4 |  | 683.6 | 676.8 | -2626.1 | -2614.9 | -2607 | 4618.65 | -48 | 4618.9 | 1 | 50 | 18190.1 | 49027.2 | 4259106 | 0 | 0 | 4628.39 | 81.07 | 77.38 | 100 | 0 | 0 | 1126.8 | 1041.8 | 1173.9 | 1127.4 | 1041.8 | 1174.49 | 1121.6 | 1047.1 | 1174.45 | 1124.3 | 1044.3 | 1174.15
2026-04-15 12:30 | 679.1 |  | 684.1 | 677.9 | -2630.1 | -2613 | -2615.3 | 4621.21 | -51.19 | 4621.33 | 1 | 50 | 18258.1 | 49034 | 4259174 | 0 | 0 | 4628.39 | 80.95 | 77.25 | 100 | 0 | 0 | 1126 | 1043.2 | 1174.6 | 1126.3 | 1042.7 | 1174.45 | 1120.3 | 1048.1 | 1174.17 | 1123.3 | 1045.4 | 1174.31
2026-04-15 12:31 | 677.3 |  | 684.7 | 676.6 | -2622.7 | -2625 | -2610.7 | 4621.44 | -49.29 | 4621.7 | 1 | 50 | 18348.3 | 49042.8 | 4259262 | 0 | 0 | 4628.39 | 80.93 | 77.22 | 100 | 0 | 0 | 1125.9 | 1043.2 | 1174.57 | 1125.1 | 1043.8 | 1174.42 | 1119.5 | 1049 | 1174.41 | 1122.1 | 1046.6 | 1174.44
2026-04-15 12:32 | 677.5 |  | 684.1 | 676.6 | -2623.5 | -2618.1 | -2607.2 | 4620.59 | -49.94 | 4620.86 | 1 | 49.9 | 18415 | 49049.6 | 4259330 | 0 | 0 | 4628.39 | 80.8 | 77.09 | 100 | 0 | 0 | 1127.6 | 1041 | 1173.89 | 1126.7 | 1042.5 | 1174.6 | 1120.3 | 1048.7 | 1174.88 | 1122.2 | 1046.6 | 1174.48
2026-04-15 12:33 | 678.1 |  | 685.4 | 677.4 | -2629.2 | -2626.3 | -2618.7 | 4622.27 | -51.46 | 4622.54 | 1 | 50 | 18504 | 49058.4 | 4259418 | 0 | 0 | 4628.39 | 80.77 | 77.05 | 100 | 0 | 0 | 1128.5 | 1041 | 1174.61 | 1128 | 1040.5 | 1173.68 | 1122 | 1046.1 | 1173.67 | 1123.7 | 1045.3 | 1174.55
2026-04-15 12:34 | 677.6 |  | 685.1 | 676.8 | -2628.8 | -2626.7 | -2619.1 | 4618.57 | -50.42 | 4618.85 | 1 | 50 | 18570.7 | 49065.2 | 4259486 | 0 | 0 | 4628.39 | 80.65 | 76.92 | 100 | 0 | 0 | 1129 | 1039.2 | 1173.26 | 1128.5 | 1039.7 | 1173.27 | 1121.7 | 1045.8 | 1173.1 | 1123.5 | 1044.4 | 1173.43
2026-04-15 12:35 | 676.9 |  | 684.2 | 675.8 | -2623 | -2618.4 | -2615.4 | 4619.42 | -51.06 | 4619.71 | 1 | 50 | 18659.7 | 49074 | 4259574 | 0 | 0 | 4628.39 | 80.62 | 76.88 | 100 | 0 | 0 | 1130.8 | 1038 | 1173.73 | 1129.6 | 1039.1 | 1173.79 | 1123.1 | 1045 | 1173.67 | 1125 | 1043 | 1173.34
2026-04-15 12:36 | 678 |  | 682.6 | 677.1 | -2628.8 | -2613.5 | -2613.7 | 4616.72 | -48.75 | 4616.22 | 1 | 49.9 | 18727.7 | 49080.8 | 4259642 | 0 | 0 | 4628.39 | 80.51 | 76.76 | 100 | 0 | 0 | 1130.8 | 1037.8 | 1173.57 | 1130.1 | 1039.1 | 1174.25 | 1123.8 | 1045.1 | 1174.51 | 1125.8 | 1043 | 1174.24
2026-04-15 12:37 | 678 |  | 684.2 | 676.1 | -2622.1 | -2616.7 | -2616.3 | 4620.11 | -50.18 | 4621.06 | 1 | 50 | 18816.6 | 49089.7 | 4259731 | 0 | 0 | 4628.39 | 80.48 | 76.72 | 100 | 0 | 0 | 1131.4 | 1037.4 | 1173.7 | 1130.2 | 1038.8 | 1174.06 | 1124 | 1044.5 | 1174.06 | 1126.1 | 1042.2 | 1173.61
2026-04-15 12:38 | 678.5 |  | 682.7 | 677.9 | -2630.5 | -2611 | -2613.9 | 4617.25 | -48.62 | 4617.5 | 1 | 50 | 18883.3 | 49096.4 | 4259798 | 0 | 0 | 4628.39 | 80.36 | 76.59 | 100 | 0 | 0 | 1132 | 1036.3 | 1173.1 | 1130.9 | 1037.6 | 1173.44 | 1124.7 | 1043.2 | 1173.23 | 1126.7 | 1041.7 | 1173.68
2026-04-15 12:39 | 678 |  | 683.9 | 676.8 | -2626.5 | -2616.2 | -2614 | 4620.14 | -51.47 | 4620.41 | 1 | 50 | 18973.6 | 49105.6 | 4259890 | 0 | 0 | 4628.39 | 80.33 | 76.55 | 100 | 0 | 0 | 1134.2 | 1035.3 | 1174.19 | 1132.4 | 1037.1 | 1174.38 | 1125.5 | 1043.5 | 1174.46 | 1127.8 | 1040.7 | 1173.75
2026-04-15 12:40 | 677 |  | 683.6 | 675.8 | -2626.6 | -2610.7 | -2616.9 | 4615.42 | -49.73 | 4615.69 | 1 | 50 | 19041.6 | 49112.4 | 4259958 | 0 | 0 | 4628.39 | 80.21 | 76.43 | 100 | 0 | 0 | 1135.4 | 1033.1 | 1173.01 | 1133.8 | 1034.7 | 1173.09 | 1127 | 1041.9 | 1174.23 | 1128.5 | 1040.2 | 1173.9
2026-04-15 12:41 | 678.7 |  | 683.2 | 677.9 | -2632.7 | -2615.1 | -2607.3 | 4621.44 | -51.76 | 4621.73 | 1 | 49.9 | 19130.5 | 49121.2 | 4260046 | 0 | 0 | 4628.39 | 80.18 | 76.39 | 100 | 0 | 0 | 1135.2 | 1034.6 | 1174.44 | 1133.7 | 1036 | 1174.53 | 1128.1 | 1041 | 1174.39 | 1129.6 | 1039 | 1173.68
2026-04-15 12:42 | 676.2 |  | 683 | 675.2 | -2618.6 | -2620.4 | -2613.1 | 4614.58 | -49.42 | 4614.83 | 1 | 49.9 | 19197.3 | 49127.8 | 4260112 | 0 | 0 | 4628.39 | 80.05 | 76.26 | 100 | 0 | 0 | 1134.6 | 1034.1 | 1173.25 | 1132.9 | 1036.1 | 1173.84 | 1127.6 | 1040.7 | 1173.5 | 1129 | 1039.3 | 1173.41
2026-04-15 12:43 | 678 |  | 683.4 | 677.3 | -2626.3 | -2611.8 | -2617.4 | 4618.53 | -50.28 | 4618.8 | 1 | 49.9 | 19287.5 | 49136.8 | 4260202 | 0 | 0 | 4628.39 | 80.03 | 76.23 | 100 | 0 | 0 | 1134.3 | 1034.7 | 1173.65 | 1132.5 | 1036.6 | 1173.93 | 1127 | 1041.3 | 1173.51 | 1128.8 | 1039.5 | 1173.41
2026-04-15 12:44 | 677.7 |  | 683.8 | 676.3 | -2627.6 | -2615.9 | -2620.7 | 4616.47 | -48.49 | 4616.72 | 1 | 49.9 | 19354.2 | 49143.6 | 4260270 | 0 | 0 | 4628.39 | 79.92 | 76.11 | 100 | 0 | 0 | 1133.8 | 1035.2 | 1173.65 | 1132.8 | 1036.2 | 1173.83 | 1127.2 | 1041.2 | 1173.61 | 1129.2 | 1039.5 | 1173.83
2026-04-15 12:45 | 678.6 |  | 684.7 | 678.1 | -2632.7 | -2620.4 | -2612 | 4620.16 | -52.99 | 4620.46 | 1 | 50 | 19444.5 | 49152.4 | 4260358 | 0 | 0 | 4628.39 | 79.9 | 76.08 | 100 | 0 | 0 | 1133.1 | 1036.1 | 1174.05 | 1132.1 | 1036.9 | 1173.83 | 1125.9 | 1042.8 | 1174.08 | 1127.9 | 1040.8 | 1173.86
2026-04-15 12:46 | 678.4 |  | 683.8 | 677.7 | -2629.1 | -2618.5 | -2608.9 | 4621.25 | -50.01 | 4621.52 | 1 | 50 | 19512.5 | 49159.2 | 4260426 | 0 | 0 | 4628.39 | 79.79 | 75.97 | 100 | 0 | 0 | 1132.7 | 1036.6 | 1174.15 | 1132.1 | 1036.9 | 1173.82 | 1126.6 | 1042.4 | 1174.39 | 1128.2 | 1040.6 | 1173.96
2026-04-15 12:47 | 676.9 |  | 683.5 | 676.1 | -2622.6 | -2620.6 | -2612.9 | 4619.61 | -49.8 | 4619.89 | 1 | 49.9 | 19601.5 | 49168.3 | 4260517 | 0 | 0 | 4628.39 | 79.77 | 75.94 | 100 | 0 | 0 | 1133.6 | 1035.6 | 1173.9 | 1132.5 | 1036.2 | 1173.49 | 1126.7 | 1041.4 | 1173.34 | 1128 | 1041.1 | 1174.39
2026-04-15 12:48 | 678.1 |  | 683.5 | 677.1 | -2623.7 | -2614.7 | -2617.4 | 4620.87 | -49.18 | 4621.13 | 1 | 49.9 | 19668.2 | 49174.8 | 4260582 | 0 | 0 | 4628.39 | 79.66 | 75.82 | 100 | 0 | 0 | 1134.3 | 1035.1 | 1174.14 | 1133.4 | 1036.6 | 1174.83 | 1127.7 | 1040.6 | 1173.54 | 1128.7 | 1039.8 | 1173.65
2026-04-15 12:49 | 678.6 |  | 682.8 | 678 | -2628.6 | -2616.9 | -2610.4 | 4620.33 | -50.71 | 4620.6 | 1 | 49.9 | 19758.4 | 49184 | 4260674 | 0 | 0 | 4628.39 | 79.64 | 75.79 | 100 | 0 | 0 | 1134.4 | 1035.1 | 1174.26 | 1133.8 | 1035.8 | 1174.39 | 1128.3 | 1040.7 | 1174.27 | 1129.5 | 1039.6 | 1174.28
2026-04-15 12:50 | 677.6 |  | 683.9 | 676.9 | -2626.9 | -2617.6 | -2619.2 | 4619.03 | -50.96 | 4619.31 | 1 | 49.9 | 19825.1 | 49190.6 | 4260740 | 0 | 0 | 4628.39 | 79.53 | 75.67 | 100 | 0 | 0 | 1134.2 | 1035.1 | 1174.05 | 1134.1 | 1035.1 | 1173.95 | 1128.6 | 1040.1 | 1173.84 | 1129.8 | 1038.5 | 1173.34
2026-04-15 12:51 | 677.4 |  | 683.7 | 676.4 | -2621.7 | -2619.6 | -2614.3 | 4620.46 | -49.11 | 4620.72 | 1 | 49.9 | 19915.4 | 49199.6 | 4260830 | 0 | 0 | 4628.39 | 79.51 | 75.65 | 100 | 0 | 0 | 1133.5 | 1036 | 1174.33 | 1133.3 | 1036.4 | 1174.57 | 1127.3 | 1041.9 | 1174.49 | 1129.2 | 1039.9 | 1174.26
2026-04-15 12:52 | 678.8 |  | 682.9 | 678.1 | -2628.5 | -2613.3 | -2614.5 | 4621.4 | -50.95 | 4621.68 | 1 | 49.9 | 19982.1 | 49206.4 | 4260898 | 0 | 0 | 4628.39 | 79.39 | 75.53 | 100 | 0 | 0 | 1133.8 | 1036 | 1174.64 | 1133.7 | 1035.7 | 1174.19 | 1127.1 | 1041.3 | 1173.67 | 1128.8 | 1040.2 | 1174.2
2026-04-15 12:53 | 678.2 |  | 685.1 | 677.3 | -2628.1 | -2617.2 | -2618.9 | 4621.53 | -50.29 | 4621.81 | 1 | 49.9 | 20071 | 49215.2 | 4260986 | 0 | 0 | 4628.39 | 79.37 | 75.49 | 100 | 0 | 0 | 1134.6 | 1035.3 | 1174.67 | 1134.4 | 1035.9 | 1175.11 | 1127.9 | 1042 | 1175.29 | 1129.3 | 1040.1 | 1174.63
2026-04-15 12:54 | 679.7 |  | 683.1 | 678.9 | -2631.5 | -2616.2 | -2618.9 | 4620.54 | -49.66 | 4620.13 | 1 | 50 | 20139.1 | 49222 | 4261054 | 0 | 0 | 4628.39 | 79.26 | 75.38 | 100 | 0 | 0 | 1134.3 | 1035.3 | 1174.33 | 1134.5 | 1034.9 | 1174.08 | 1127.9 | 1040.9 | 1174.06 | 1129.7 | 1039.3 | 1174.05
2026-04-15 12:55 | 678.4 |  | 684.8 | 676.9 | -2625.8 | -2624 | -2613.9 | 4619.68 | -48.09 | 4619.93 | 1 | 50 | 20226.7 | 49230.8 | 4261142 | 0 | 0 | 4628.39 | 79.24 | 75.35 | 100 | 0 | 0 | 1133.4 | 1035.6 | 1173.72 | 1133.5 | 1035.9 | 1174.22 | 1127.3 | 1041 | 1173.54 | 1129.1 | 1039.2 | 1173.36
2026-04-15 12:56 | 678.9 |  | 682.6 | 678.2 | -2634.1 | -2610.6 | -2603.2 | 4620.6 | -47.83 | 4620.85 | 1 | 50 | 20293.4 | 49237.5 | 4261209 | 0 | 0 | 4628.39 | 79.13 | 75.24 | 100 | 0 | 0 | 1131.9 | 1036.9 | 1173.7 | 1131.6 | 1037.8 | 1174.32 | 1126.1 | 1042.9 | 1174.38 | 1128 | 1041.1 | 1174.39
2026-04-15 12:57 | 677.5 |  | 684.1 | 675.8 | -2618.2 | -2620.2 | -2617.9 | 4619.73 | -49.62 | 4619.99 | 1 | 50 | 20383.6 | 49246.4 | 4261298 | 0 | 0 | 4628.39 | 79.11 | 75.21 | 100 | 0 | 0 | 1131.7 | 1037.3 | 1173.95 | 1130.9 | 1038 | 1173.92 | 1124.3 | 1044.3 | 1174.11 | 1125.9 | 1042.5 | 1173.8
2026-04-15 12:58 | 678.5 |  | 684.8 | 676.7 | -2622.8 | -2616.4 | -2617.4 | 4623.07 | -52.23 | 4623.35 | 1 | 50 | 20450.4 | 49253.2 | 4261366 | 0 | 0 | 4628.39 | 79.01 | 75.1 | 100 | 0 | 0 | 1131.7 | 1038.2 | 1174.92 | 1130.6 | 1039.3 | 1174.98 | 1124.5 | 1045.1 | 1175.26 | 1125.6 | 1043.9 | 1175.06
2026-04-15 12:59 | 676.9 |  | 684.2 | 676.9 | -2624.2 | -2618.3 | -2614 | 4619.33 | -49.75 | 4619.59 | 1 | 50 | 20540.6 | 49262.1 | 4261455 | 0 | 0 | 4628.39 | 78.99 | 75.07 | 100 | 0 | 0 | 1130.1 | 1038.7 | 1173.89 | 1129.6 | 1039 | 1173.69 | 1123.4 | 1044.8 | 1173.71 | 1125.2 | 1042.4 | 1172.91
2026-04-15 13:00 | 676.9 |  | 684.5 | 677.4 | -2625.2 | -2622.7 | -2611.4 | 4618.85 | -48.68 | 4619.13 | 1 | 50 | 20629.6 | 49271.2 | 4261546 | 0 | 0 | 4628.39 | 78.88 | 74.96 | 100 | 0 | 0 | 1128.8 | 1039.5 | 1173.34 | 1127.8 | 1040.6 | 1173.78 | 1122 | 1046.5 | 1174.17 | 1124 | 1044.8 | 1174.36
2026-04-15 13:01 | 679 |  | 682.9 | 678.4 | -2632.6 | -2614.5 | -2609.7 | 4619.52 | -50.18 | 4619.78 | 1 | 50 | 20697.6 | 49278 | 4261614 | 0 | 0 | 4628.39 | 78.87 | 74.94 | 100 | 0 | 0 | 1128.1 | 1040.4 | 1173.66 | 1126.8 | 1041.6 | 1173.66 | 1120.3 | 1047.9 | 1173.92 | 1122.3 | 1046 | 1173.96
2026-04-15 13:02 | 679 |  | 682.6 | 678 | -2625.6 | -2611.3 | -2612.1 | 4621.09 | -49.4 | 4621.36 | 1 | 50 | 20786.5 | 49286.8 | 4261702 | 0 | 0 | 4628.39 | 78.85 | 74.91 | 100 | 0 | 0 | 1128 | 1041.3 | 1174.62 | 1127.2 | 1041.8 | 1174.28 | 1119.9 | 1048.2 | 1173.89 | 1121.5 | 1047.6 | 1174.84
2026-04-15 13:03 | 676.6 |  | 683.4 | 676 | -2620.8 | -2618.4 | -2609.9 | 4617.24 | -50.04 | 4617.51 | 1 | 50 | 20853.2 | 49293.4 | 4261768 | 0 | 0 | 4628.39 | 78.74 | 74.8 | 100 | 0 | 0 | 1126 | 1042.3 | 1173.59 | 1125.6 | 1042.5 | 1173.44 | 1119 | 1048.5 | 1173.32 | 1121.6 | 1045.9 | 1173.13
2026-04-15 13:04 | 677.3 |  | 683.8 | 676.1 | -2620.6 | -2618 | -2613 | 4620.93 | -50.31 | 4621.2 | 1 | 50 | 20942.2 | 49302.4 | 4261858 | 0 | 0 | 4628.39 | 78.72 | 74.77 | 100 | 0 | 0 | 1124.5 | 1044.6 | 1174.68 | 1123.7 | 1044.8 | 1174.06 | 1117.4 | 1050.5 | 1173.83 | 1120.4 | 1047.9 | 1174.11
2026-04-15 13:05 | 677.4 |  | 683.7 | 676 | -2617.1 | -2619.8 | -2617.7 | 4619.79 | -50.28 | 4620.05 | 1 | 50 | 21007.6 | 49308.8 | 4261922 | 0 | 0 | 4628.39 | 78.62 | 74.65 | 100 | 0 | 0 | 1125.6 | 1043.1 | 1174.13 | 1123.9 | 1044.7 | 1174.09 | 1117.6 | 1050.5 | 1174.06 | 1119.6 | 1048.7 | 1174.11
2026-04-15 13:06 | 676.9 |  | 683.6 | 676.2 | -2622.7 | -2619.5 | -2607 | 4620 | -49.67 | 4620.27 | 1 | 50 | 21097.8 | 49318 | 4262014 | 0 | 0 | 4628.39 | 78.6 | 74.63 | 100 | 0 | 0 | 1126.6 | 1042 | 1173.97 | 1126.1 | 1042.8 | 1174.27 | 1118.9 | 1049.6 | 1174.4 | 1121.1 | 1047.4 | 1174.22
2026-04-15 13:07 | 678.2 |  | 682.8 | 677.3 | -2623.3 | -2610.6 | -2615.5 | 4619.38 | -49.51 | 4619.64 | 1 | 50 | 21164.5 | 49324.5 | 4262079 | 0 | 0 | 4628.39 | 78.5 | 74.52 | 100 | 0 | 0 | 1126.7 | 1041.9 | 1173.96 | 1126.1 | 1042.9 | 1174.4 | 1119 | 1049.3 | 1174.17 | 1121.6 | 1047.2 | 1174.58
2026-04-15 13:08 | 678.2 |  | 683.8 | 677.5 | -2626.3 | -2620.2 | -2612.1 | 4618.72 | -48.65 | 4619 | 1 | 50 | 21254.8 | 49333.6 | 4262170 | 0 | 0 | 4628.39 | 78.48 | 74.49 | 100 | 0 | 0 | 1125.3 | 1042.9 | 1173.61 | 1124.6 | 1043.8 | 1173.86 | 1118.7 | 1049.5 | 1174.1 | 1121.5 | 1046.6 | 1173.79
2026-04-15 13:09 | 679.1 |  | 682.2 | 678.4 | -2625.9 | -2613.7 | -2614.1 | 4620.51 | -48.5 | 4620.77 | 1 | 50 | 21321.5 | 49340.4 | 4262238 | 0 | 0 | 4628.39 | 78.38 | 74.39 | 100 | 0 | 0 | 1123.7 | 1045 | 1174.31 | 1122.9 | 1045.9 | 1174.49 | 1117.1 | 1051.4 | 1174.53 | 1120 | 1048.5 | 1174.27
2026-04-15 13:10 | 678.1 |  | 684 | 676.8 | -2620.7 | -2617.4 | -2621 | 4619.38 | -49.46 | 4619.65 | 1 | 50 | 21411.8 | 49349.2 | 4262326 | 0 | 0 | 4628.39 | 78.37 | 74.36 | 100 | 0 | 0 | 1122.6 | 1045.5 | 1173.68 | 1121.2 | 1047 | 1173.93 | 1115.2 | 1052.4 | 1173.67 | 1117.7 | 1050.8 | 1174.44
2026-04-15 13:11 | 677.5 |  | 684 | 676 | -2621.2 | -2623 | -2615.2 | 4618.49 | -49.36 | 4618.76 | 1 | 50 | 21478.5 | 49356 | 4262394 | 0 | 0 | 4628.39 | 78.27 | 74.26 | 100 | 0 | 0 | 1123.4 | 1044.7 | 1173.6 | 1121.3 | 1047.1 | 1174.09 | 1115 | 1052.9 | 1173.94 | 1117.1 | 1051.2 | 1174.28
2026-04-15 13:12 | 678.1 |  | 684 | 676.9 | -2626.8 | -2615.4 | -2615.8 | 4619.85 | -47.72 | 4620.1 | 1 | 49.9 | 21568.7 | 49364.9 | 4262483 | 0 | 0 | 4628.39 | 78.26 | 74.23 | 100 | 0 | 0 | 1124.9 | 1043.8 | 1174.2 | 1122.4 | 1046.1 | 1174.17 | 1116.6 | 1051.5 | 1174.11 | 1118.7 | 1049.3 | 1173.83
2026-04-15 13:13 | 678.5 |  | 683.4 | 677.5 | -2627.3 | -2621.2 | -2610.9 | 4619.8 | -51.57 | 4620.08 | 1 | 49.9 | 21635.5 | 49371.6 | 4262550 | 0 | 0 | 4628.39 | 78.16 | 74.13 | 100 | 0 | 0 | 1127.3 | 1041.5 | 1174.11 | 1124.2 | 1044.5 | 1174.27 | 1119 | 1049.7 | 1174.65 | 1120.4 | 1047.8 | 1174.01
2026-04-15 13:14 | 678.9 |  | 682.9 | 677.9 | -2633.4 | -2612.5 | -2611.3 | 4618.94 | -50.07 | 4619.21 | 1 | 50 | 21724.4 | 49380.4 | 4262638 | 0 | 0 | 4628.39 | 78.14 | 74.11 | 100 | 0 | 0 | 1128.5 | 1040.5 | 1174.19 | 1126.8 | 1042.1 | 1174.19 | 1121.7 | 1046.9 | 1174.35 | 1123.4 | 1045.3 | 1174.24
2026-04-15 13:15 | 678.1 |  | 684.4 | 676.6 | -2623.5 | -2621.4 | -2620.7 | 4618.54 | -49.76 | 4618.81 | 1 | 50 | 21792.4 | 49387.2 | 4262706 | 0 | 0 | 4628.39 | 78.05 | 74.01 | 100 | 0 | 0 | 1128.4 | 1040.1 | 1173.65 | 1126.4 | 1042.2 | 1173.97 | 1121.1 | 1047.1 | 1173.91 | 1123 | 1045 | 1173.58
2026-04-15 13:16 | 679 |  | 683.4 | 678.3 | -2628.4 | -2612 | -2616.7 | 4621.23 | -50.26 | 4621.5 | 1 | 50 | 21881.4 | 49396.3 | 4262797 | 0 | 0 | 4628.39 | 78.04 | 73.99 | 100 | 0 | 0 | 1128.2 | 1040.8 | 1174.22 | 1125.5 | 1043.6 | 1174.59 | 1121.2 | 1047.2 | 1174.11 | 1123 | 1045.6 | 1174.17
2026-04-15 13:17 | 677.8 |  | 684.5 | 677.3 | -2627.7 | -2623.9 | -2613 | 4619.54 | -49.97 | 4619.69 | 1 | 50 | 21946.8 | 49402.8 | 4262862 | 0 | 0 | 4628.39 | 77.94 | 73.89 | 100 | 0 | 0 | 1128.5 | 1040.2 | 1173.88 | 1125.7 | 1042.7 | 1173.79 | 1121.8 | 1046.8 | 1174.33 | 1122.9 | 1045.5 | 1174.04
2026-04-15 13:18 | 677.9 |  | 683.7 | 676.8 | -2625.5 | -2614.9 | -2616.4 | 4619.81 | -49.82 | 4620.07 | 1 | 49.9 | 22037.1 | 49411.8 | 4262952 | 0 | 0 | 4628.39 | 77.93 | 73.87 | 100 | 0 | 0 | 1129 | 1040.1 | 1174.31 | 1126.6 | 1042.2 | 1174.1 | 1121.7 | 1046.6 | 1173.97 | 1123.2 | 1045.1 | 1173.85
2026-04-15 13:19 | 679.5 |  | 683.6 | 678.6 | -2632.4 | -2616.4 | -2617.5 | 4621.56 | -50.65 | 4621.83 | 1 | 49.9 | 22105.1 | 49418.6 | 4263020 | 0 | 0 | 4628.39 | 77.85 | 73.78 | 100 | 0 | 0 | 1129.8 | 1039.6 | 1174.49 | 1127.4 | 1041.9 | 1174.61 | 1122.2 | 1046.1 | 1173.93 | 1123.1 | 1044.4 | 1172.94
2026-04-15 13:20 | 678.9 |  | 684.3 | 678.1 | -2632.3 | -2621.6 | -2611.3 | 4620.56 | -48.62 | 4620.82 | 1 | 49.9 | 22194 | 49427.6 | 4263110 | 0 | 0 | 4628.39 | 77.84 | 73.76 | 100 | 0 | 0 | 1131.1 | 1038.2 | 1174.28 | 1130.1 | 1038.4 | 1173.51 | 1124.5 | 1044.3 | 1174.36 | 1125.2 | 1043.5 | 1174.19
2026-04-15 13:21 | 678.1 |  | 683.9 | 677.4 | -2630.1 | -2621.7 | -2613.2 | 4619.25 | -47.63 | 4619.5 | 1 | 49.9 | 22259.5 | 49434 | 4263174 | 0 | 0 | 4628.39 | 77.75 | 73.66 | 100 | 0 | 0 | 1131.2 | 1037.7 | 1173.81 | 1130.3 | 1038.7 | 1174.04 | 1124.6 | 1043.7 | 1173.73 | 1126 | 1043.1 | 1174.51
2026-04-15 13:22 | 677.7 |  | 682 | 676.9 | -2629.1 | -2613.7 | -2614 | 4616.71 | -51.24 | 4617 | 1 | 49.9 | 22349.7 | 49443.2 | 4263266 | 0 | 0 | 4628.39 | 77.74 | 73.65 | 100 | 0 | 0 | 1130.2 | 1038 | 1173.03 | 1129.9 | 1038.3 | 1173.16 | 1123.5 | 1044.6 | 1173.6 | 1124.8 | 1043.6 | 1173.87
2026-04-15 13:23 | 678 |  | 684.1 | 677.2 | -2626.5 | -2621.6 | -2617.6 | 4620.16 | -52.04 | 4620.45 | 1 | 49.9 | 22417.7 | 49450 | 4263334 | 0 | 0 | 4628.39 | 77.66 | 73.56 | 100 | 0 | 0 | 1129.3 | 1039.5 | 1173.94 | 1129.2 | 1039.9 | 1174.38 | 1121.8 | 1046.9 | 1174.43 | 1123.3 | 1045.6 | 1174.48
2026-04-15 13:24 | 679.1 |  | 683.3 | 678.6 | -2632.8 | -2616.6 | -2617.1 | 4619.44 | -48.09 | 4619.69 | 1 | 49.9 | 22506.7 | 49458.8 | 4263422 | 0 | 0 | 4628.39 | 77.65 | 73.55 | 100 | 0 | 0 | 1128.5 | 1040.1 | 1173.7 | 1127.9 | 1040.6 | 1173.69 | 1120.3 | 1047.5 | 1173.53 | 1121.7 | 1046.2 | 1173.47
2026-04-15 13:25 | 678.5 |  | 683.9 | 677.8 | -2627.6 | -2620.6 | -2621.7 | 4620.33 | -49.59 | 4620.59 | 1 | 49.9 | 22574.7 | 49465.6 | 4263490 | 0 | 0 | 4628.39 | 77.57 | 73.46 | 100 | 0 | 0 | 1129.1 | 1040 | 1174.27 | 1128.3 | 1041 | 1174.6 | 1120.9 | 1047.9 | 1174.64 | 1122.2 | 1046 | 1173.8
2026-04-15 13:26 | 678.7 |  | 683.1 | 678.3 | -2629.7 | -2619.4 | -2614.3 | 4620.77 | -49.55 | 4621.04 | 1 | 49.9 | 22665 | 49474.6 | 4263580 | 0 | 0 | 4628.39 | 77.57 | 73.45 | 100 | 0 | 0 | 1131 | 1038 | 1173.95 | 1130.2 | 1038.7 | 1173.99 | 1122.4 | 1046.3 | 1174.39 | 1123.4 | 1045.3 | 1174.26
2026-04-15 13:27 | 678.1 |  | 684 | 677.5 | -2628 | -2619.9 | -2617.5 | 4620.47 | -50.68 | 4620.76 | 1 | 49.9 | 22731.7 | 49481.2 | 4263646 | 0 | 0 | 4628.39 | 77.49 | 73.37 | 100 | 0 | 0 | 1131.5 | 1037.6 | 1174.08 | 1130.2 | 1039 | 1174.24 | 1123.7 | 1044.9 | 1174.13 | 1124.5 | 1044.2 | 1174.19
2026-04-15 13:28 | 678.6 |  | 683.9 | 677.8 | -2627.2 | -2617 | -2622.7 | 4620.44 | -48.77 | 4620.68 | 1 | 49.9 | 22823.3 | 49490.4 | 4263738 | 0 | 0 | 4628.39 | 77.49 | 73.36 | 100 | 0 | 0 | 1132.3 | 1037.5 | 1174.71 | 1131.2 | 1037.7 | 1173.83 | 1124.4 | 1043.6 | 1173.38 | 1126.2 | 1041.9 | 1173.39
2026-04-15 13:29 | 679.7 |  | 683.9 | 679.3 | -2637.8 | -2621.6 | -2623 | 4617.73 | -50.55 | 4617.83 | 1 | 49.9 | 22890 | 49497.2 | 4263806 | 0 | 0 | 4628.39 | 77.4 | 73.27 | 100 | 0 | 0 | 1133.5 | 1035.3 | 1173.48 | 1132.4 | 1036.4 | 1173.67 | 1124.9 | 1043.3 | 1173.66 | 1127.1 | 1041.6 | 1173.99
2026-04-15 13:30 | 679.1 |  | 684.8 | 678.8 | -2631.5 | -2624.3 | -2617.3 | 4620.74 | -52.11 | 4621.04 | 1 | 49.9 | 22980.3 | 49506 | 4263894 | 0 | 0 | 4628.39 | 77.4 | 73.26 | 100 | 0 | 0 | 1135.4 | 1033.7 | 1173.7 | 1134.4 | 1034.7 | 1173.76 | 1125.1 | 1044 | 1174.61 | 1127.4 | 1041.9 | 1174.61
2026-04-15 13:31 | 678.3 |  | 685 | 677.8 | -2630 | -2624.1 | -2623.5 | 4620.18 | -50.42 | 4620.46 | 1 | 49.9 | 23047 | 49512.8 | 4263962 | 0 | 0 | 4628.39 | 77.31 | 73.17 | 100 | 0 | 0 | 1135.4 | 1034.7 | 1174.78 | 1135.1 | 1034.2 | 1173.9 | 1125.9 | 1042.7 | 1173.94 | 1128.5 | 1039.8 | 1173.41
2026-04-15 13:32 | 677.9 |  | 685.1 | 677.3 | -2630.5 | -2627.3 | -2621 | 4618.18 | -49.15 | 4618.44 | 1 | 50 | 23137.2 | 49521.8 | 4264052 | 0 | 0 | 4628.39 | 77.31 | 73.17 | 100 | 0 | 0 | 1136 | 1033.4 | 1173.94 | 1135.3 | 1033.8 | 1173.72 | 1126.1 | 1042.5 | 1173.98 | 1128.5 | 1039.9 | 1173.48
2026-04-15 13:33 | 678.9 |  | 685.1 | 677.4 | -2629.3 | -2624.5 | -2627.6 | 4618.23 | -49.79 | 4618.5 | 1 | 50 | 23205.3 | 49528.7 | 4264121 | 0 | 0 | 4628.39 | 77.23 | 73.08 | 100 | 0 | 0 | 1136.4 | 1032.8 | 1173.65 | 1136.2 | 1033.1 | 1173.81 | 1126.9 | 1041.5 | 1173.67 | 1129 | 1039.9 | 1174.04
2026-04-15 13:34 | 679.9 |  | 683.9 | 679.5 | -2638.6 | -2619.9 | -2620 | 4620.65 | -49.22 | 4620.93 | 1 | 49.9 | 23294.2 | 49537.6 | 4264210 | 0 | 0 | 4628.39 | 77.23 | 73.07 | 100 | 0 | 0 | 1137 | 1032.7 | 1174.19 | 1136.4 | 1033.6 | 1174.61 | 1128.1 | 1040.2 | 1173.48 | 1129.8 | 1038.8 | 1173.65
2026-04-15 13:35 | 679.2 |  | 685.2 | 678.4 | -2630.4 | -2625 | -2625.7 | 4620.96 | -50.93 | 4621.24 | 1 | 49.9 | 23360.9 | 49544.2 | 4264276 | 0 | 0 | 4628.39 | 77.15 | 72.99 | 100 | 0 | 0 | 1137.4 | 1032.5 | 1174.37 | 1136.9 | 1033.2 | 1174.69 | 1129.1 | 1040.2 | 1174.52 | 1130.8 | 1038.7 | 1174.6
2026-04-15 13:36 | 679.8 |  | 685.5 | 679.3 | -2633.8 | -2626.9 | -2621.4 | 4622.44 | -52.07 | 4622.74 | 1 | 49.9 | 23449.9 | 49553.2 | 4264366 | 0 | 0 | 4628.39 | 77.15 | 72.98 | 100 | 0 | 0 | 1136.8 | 1033.6 | 1175 | 1136.7 | 1033.2 | 1174.39 | 1129.6 | 1039.7 | 1174.39 | 1131.5 | 1037.8 | 1174.25
2026-04-15 13:37 | 679.8 |  | 684.8 | 679.1 | -2636.1 | -2622.7 | -2622.1 | 4620.37 | -51.51 | 4620.65 | 1 | 49.9 | 23517.9 | 49560 | 4264434 | 0 | 0 | 4628.39 | 77.08 | 72.91 | 100 | 0 | 0 | 1136.9 | 1033.1 | 1174.49 | 1136.2 | 1033.6 | 1174.36 | 1129.3 | 1039.8 | 1174.27 | 1131.2 | 1038.1 | 1174.24
2026-04-15 13:38 | 679.8 |  | 685.5 | 679.3 | -2637.4 | -2626.6 | -2625.9 | 4620.6 | -51.26 | 4620.87 | 1 | 49.8 | 23605.5 | 49568.8 | 4264522 | 0 | 0 | 4628.39 | 77.07 | 72.9 | 100 | 0 | 0 | 1136.6 | 1033.1 | 1174.23 | 1136 | 1033.6 | 1174.16 | 1129.2 | 1039.7 | 1174.01 | 1130.9 | 1038.1 | 1173.97
2026-04-15 13:39 | 679 |  | 685 | 678.6 | -2634.3 | -2628.9 | -2619 | 4620.52 | -49.6 | 4620.78 | 1 | 49.8 | 23673.5 | 49575.6 | 4264590 | 0 | 0 | 4628.39 | 77 | 72.82 | 100 | 0 | 0 | 1134.9 | 1034.6 | 1174.14 | 1134 | 1035.7 | 1174.44 | 1127.5 | 1041.5 | 1174.25 | 1129.3 | 1039.8 | 1174.23
2026-04-15 13:40 | 679.6 |  | 685.1 | 679.2 | -2633 | -2626.1 | -2624.9 | 4620.59 | -50.82 | 4620.87 | 1 | 49.8 | 23762.5 | 49584.4 | 4264678 | 0 | 0 | 4628.39 | 77.01 | 72.82 | 100 | 0 | 0 | 1134.7 | 1034.4 | 1173.69 | 1133.7 | 1035.7 | 1174.16 | 1126.7 | 1041.8 | 1173.84 | 1128 | 1040.8 | 1173.98
2026-04-15 13:41 | 680.1 |  | 684.9 | 679.4 | -2637.3 | -2628.2 | -2624.5 | 4619.42 | -51.27 | 4619.71 | 1 | 49.8 | 23829.2 | 49591 | 4264744 | 0 | 0 | 4628.39 | 76.93 | 72.74 | 100 | 0 | 0 | 1135.7 | 1033.7 | 1173.96 | 1134.6 | 1034.6 | 1173.9 | 1128.3 | 1040.6 | 1174.06 | 1129.4 | 1039.4 | 1173.93
2026-04-15 13:42 | 680 |  | 684.9 | 679.3 | -2638 | -2627.5 | -2625.5 | 4619.71 | -50.54 | 4619.98 | 1 | 49.8 | 23919.5 | 49600 | 4264834 | 0 | 0 | 4628.39 | 76.93 | 72.74 | 100 | 0 | 0 | 1136.8 | 1032.8 | 1174.06 | 1135 | 1034.1 | 1173.75 | 1128.6 | 1040 | 1173.71 | 1129.8 | 1039.5 | 1174.39
2026-04-15 13:43 | 679.1 |  | 684.2 | 678.5 | -2633.6 | -2625.2 | -2620.5 | 4619.49 | -50.58 | 4619.76 | 1 | 49.8 | 23986.2 | 49606.8 | 4264902 | 0 | 0 | 4628.39 | 76.86 | 72.66 | 100 | 0 | 0 | 1137.4 | 1031.9 | 1173.68 | 1136.2 | 1034 | 1174.87 | 1128.6 | 1040.8 | 1174.6 | 1130.4 | 1039 | 1174.49
2026-04-15 13:44 | 679.8 |  | 684.5 | 679.2 | -2636.7 | -2624.9 | -2619.7 | 4620.43 | -50.27 | 4620.72 | 1 | 49.8 | 24075.1 | 49615.6 | 4264990 | 0 | 0 | 4628.39 | 76.85 | 72.65 | 100 | 0 | 0 | 1136.5 | 1032.8 | 1173.79 | 1135.5 | 1034.1 | 1174.2 | 1128.1 | 1040.8 | 1174.08 | 1129.8 | 1038.9 | 1173.8
2026-04-15 13:45 | 679.7 |  | 684.1 | 679 | -2635.2 | -2624.2 | -2622 | 4619.29 | -50 | 4620.01 | 1 | 49.7 | 24141.8 | 49622.4 | 4265058 | 0 | 0 | 4628.39 | 76.78 | 72.58 | 100 | 0 | 0 | 1135.9 | 1033.4 | 1173.81 | 1135.4 | 1034.1 | 1174.17 | 1128.5 | 1040.2 | 1173.83 | 1130.1 | 1038.6 | 1173.67
2026-04-15 13:46 | 679.4 |  | 685.1 | 678.7 | -2632.8 | -2624.5 | -2624.3 | 4620.92 | -50.16 | 4621.19 | 1 | 49.8 | 24230.8 | 49631.2 | 4265146 | 0 | 0 | 4628.39 | 76.78 | 72.57 | 100 | 0 | 0 | 1134.7 | 1035 | 1174.44 | 1134.3 | 1035.5 | 1174.52 | 1127.5 | 1041.8 | 1174.6 | 1129.2 | 1040.3 | 1174.68
2026-04-15 13:47 | 678.6 |  | 683.7 | 677.9 | -2631 | -2618.8 | -2614.9 | 4619.83 | -49.07 | 4620.09 | 1 | 49.8 | 24297.5 | 49638 | 4265214 | 0 | 0 | 4628.39 | 76.71 | 72.5 | 100 | 0 | 0 | 1133.7 | 1035.8 | 1174.33 | 1133.4 | 1036 | 1174.22 | 1126.3 | 1042.5 | 1174.12 | 1128.4 | 1040.6 | 1174.26
2026-04-15 13:48 | 677.6 |  | 684 | 677.1 | -2626.2 | -2621 | -2617.3 | 4619.53 | -49.62 | 4619.81 | 1 | 49.9 | 24387.8 | 49646.8 | 4265302 | 0 | 0 | 4628.39 | 76.71 | 72.49 | 100 | 0 | 0 | 1134.4 | 1035.1 | 1174.22 | 1133.4 | 1036.1 | 1174.31 | 1126.6 | 1042.2 | 1174.16 | 1127.8 | 1041 | 1174.07
2026-04-15 13:49 | 678.4 |  | 684.5 | 678 | -2632.1 | -2622.2 | -2618.9 | 4619.32 | -49.38 | 4619.59 | 1 | 49.9 | 24454.5 | 49653.6 | 4265370 | 0 | 0 | 4628.39 | 76.65 | 72.43 | 100 | 0 | 0 | 1135.2 | 1034.3 | 1174.14 | 1133.9 | 1035.1 | 1173.75 | 1126.7 | 1042.5 | 1174.58 | 1127.7 | 1041.5 | 1174.46
2026-04-15 13:50 | 678.4 |  | 684.2 | 677.9 | -2626 | -2622.1 | -2616.1 | 4621.56 | -49.71 | 4621.82 | 1 | 49.8 | 24544.7 | 49662.5 | 4265459 | 0 | 0 | 4628.39 | 76.65 | 72.42 | 100 | 0 | 0 | 1135.5 | 1034.6 | 1174.82 | 1135.1 | 1035.1 | 1174.94 | 1127.3 | 1041.8 | 1174.43 | 1128.9 | 1040.3 | 1174.43
2026-04-15 13:51 | 676.9 |  | 682.7 | 676.5 | -2621.8 | -2612.9 | -2612 | 4619.51 | -50.78 | 4619.79 | 1 | 49.8 | 24611.4 | 49669.2 | 4265526 | 0 | 0 | 4628.39 | 76.58 | 72.35 | 100 | 0 | 0 | 1134.7 | 1034.5 | 1173.81 | 1134.4 | 1034.7 | 1173.73 | 1126.7 | 1041.8 | 1173.75 | 1128.2 | 1040.2 | 1173.57
2026-04-15 13:52 | 677.1 |  | 682.9 | 676.7 | -2621.2 | -2616.2 | -2617.1 | 4619.45 | -50.26 | 4619.72 | 1 | 49.8 | 24700.4 | 49678 | 4265614 | 0 | 0 | 4628.39 | 76.59 | 72.35 | 100 | 0 | 0 | 1133.7 | 1036.2 | 1174.69 | 1133.1 | 1036 | 1173.92 | 1125.7 | 1042.8 | 1173.83 | 1126.9 | 1041.7 | 1173.8
2026-04-15 13:53 | 677.5 |  | 683.5 | 676.9 | -2621.9 | -2622.4 | -2612.3 | 4619.83 | -49.99 | 4620.09 | 1 | 49.8 | 24767.1 | 49684.8 | 4265682 | 0 | 0 | 4628.39 | 76.52 | 72.28 | 100 | 0 | 0 | 1133.6 | 1035.9 | 1174.25 | 1132.5 | 1036.5 | 1173.82 | 1125.1 | 1043.5 | 1174.05 | 1126.3 | 1042.5 | 1174.12
2026-04-15 13:54 | 677.8 |  | 682.7 | 677.2 | -2623.1 | -2613.1 | -2610.8 | 4621.06 | -49.25 | 4621.32 | 1 | 49.8 | 24856 | 49693.6 | 4265770 | 0 | 0 | 4628.39 | 76.52 | 72.28 | 100 | 0 | 0 | 1134 | 1035.8 | 1174.55 | 1133.2 | 1036 | 1173.97 | 1125.6 | 1042.8 | 1173.81 | 1126.6 | 1042.6 | 1174.62
2026-04-15 13:55 | 676 |  | 682 | 675.7 | -2621 | -2612 | -2607.8 | 4617.13 | -50.32 | 4617.39 | 1 | 49.8 | 24924 | 49700.4 | 4265838 | 0 | 0 | 4628.39 | 76.47 | 72.22 | 100 | 0 | 0 | 1132.4 | 1036.8 | 1174.12 | 1132.2 | 1037.3 | 1174.45 | 1124.7 | 1043.9 | 1174.06 | 1126 | 1042.8 | 1174.18
2026-04-15 13:56 | 675.8 |  | 680.8 | 675.2 | -2614 | -2605.9 | -2600.9 | 4619.51 | -47.33 | 4619.76 | 1 | 49.8 | 25013 | 49709.4 | 4265928 | 0 | 0 | 4628.39 | 76.47 | 72.21 | 100 | 0 | 0 | 1133 | 1036.6 | 1174.49 | 1131.8 | 1037.9 | 1174.67 | 1123.4 | 1045.6 | 1174.61 | 1125.1 | 1043.9 | 1174.45
2026-04-15 13:57 | 672.9 |  | 677.9 | 672.6 | -2600.3 | -2582.4 | -2582.7 | 4621.18 | -47.72 | 4621.4 | 1 | 49.9 | 25101.9 | 49718.4 | 4266018 | 0 | 0 | 4628.39 | 76.48 | 72.21 | 100 | 0 | 0 | 1133.2 | 1036.4 | 1174.45 | 1132.2 | 1037.5 | 1174.62 | 1123.3 | 1045.6 | 1174.47 | 1124.1 | 1044 | 1173.56
2026-04-15 13:58 | 671.4 |  | 677.6 | 671.2 | -2590.2 | -2579.8 | -2573.6 | 4622.75 | -45.68 | 4622.97 | 1 | 49.9 | 25168.6 | 49724.9 | 4266083 | 0 | 0 | 4628.39 | 76.42 | 72.15 | 100 | 0 | 0 | 1133.7 | 1036.2 | 1174.74 | 1132.7 | 1036.5 | 1174.02 | 1124.3 | 1044.6 | 1174.42 | 1125.4 | 1043.4 | 1174.19
2026-04-15 13:59 | 669.4 |  | 675.6 | 669 | -2580.4 | -2570.5 | -2571.2 | 4618.61 | -44.28 | 4618.82 | 1 | 49.9 | 25257.5 | 49734 | 4266174 | 0 | 0 | 4628.39 | 76.43 | 72.15 | 100 | 0 | 0 | 1134 | 1035.3 | 1174.01 | 1132.5 | 1036.7 | 1174.11 | 1125 | 1043.4 | 1173.84 | 1126.4 | 1042 | 1173.68
2026-04-15 14:00 | 670.9 |  | 676.4 | 670.5 | -2586.4 | -2573.4 | -2572.7 | 4619.75 | -45.88 | 4619.98 | 1 | 49.9 | 25325.6 | 49740.8 | 4266242 | 0 | 0 | 4628.39 | 76.37 | 72.09 | 100 | 0 | 0 | 1133.6 | 1035.2 | 1173.45 | 1131.9 | 1037.1 | 1173.85 | 1125.1 | 1043 | 1173.44 | 1126.3 | 1041.6 | 1173.19
2026-04-15 14:01 | 669.6 |  | 676.2 | 668.5 | -2573.3 | -2569.2 | -2571.8 | 4620.34 | -44.36 | 4620.55 | 1 | 50 | 25414.5 | 49749.6 | 4266330 | 0 | 0 | 4628.39 | 76.38 | 72.1 | 100 | 0 | 0 | 1133.7 | 1035.7 | 1174.13 | 1132.2 | 1037.1 | 1174.19 | 1125.2 | 1043.9 | 1174.65 | 1126.4 | 1042.1 | 1173.86
2026-04-15 14:02 | 668.8 |  | 676.3 | 667.5 | -2566.1 | -2569.5 | -2568.6 | 4620.53 | -44.67 | 4621.12 | 1 | 50 | 25481.2 | 49756.2 | 4266396 | 0 | 0 | 4628.39 | 76.32 | 72.03 | 100 | 0 | 0 | 1134.2 | 1035.1 | 1174.04 | 1132.8 | 1036.5 | 1174.19 | 1125.8 | 1043.2 | 1174.44 | 1127.1 | 1041.4 | 1173.74
2026-04-15 14:03 | 669.4 |  | 673.6 | 669.1 | -2575.2 | -2556.6 | -2557 | 4621.79 | -42.67 | 4621.99 | 1 | 50 | 25571.5 | 49765.2 | 4266486 | 0 | 0 | 4628.39 | 76.33 | 72.04 | 100 | 0 | 0 | 1129.9 | 1039.6 | 1174.7 | 1128.2 | 1041.6 | 1175.11 | 1124.4 | 1044.2 | 1174.05 | 1125.8 | 1042.8 | 1174
2026-04-15 14:04 | 665.6 |  | 673.1 | 665.2 | -2558.4 | -2556.6 | -2547.6 | 4619.22 | -42.09 | 4619.41 | 1 | 49.9 | 25639.5 | 49772 | 4266554 | 0 | 0 | 4628.39 | 76.28 | 71.98 | 100 | 0 | 0 | 1128 | 1040.6 | 1173.81 | 1126.9 | 1041.7 | 1173.89 | 1121.4 | 1047.3 | 1174.48 | 1122.5 | 1046.4 | 1174.59
2026-04-15 14:05 | 668 |  | 674.8 | 667.1 | -2563.2 | -2554.1 | -2559.5 | 4624.3 | -44.24 | 4624.53 | 1 | 49.9 | 25729.7 | 49781.2 | 4266646 | 0 | 0 | 4628.39 | 76.29 | 71.99 | 100 | 0 | 0 | 1128.2 | 1041.1 | 1174.57 | 1126 | 1042.5 | 1173.9 | 1120.1 | 1048.1 | 1174 | 1121.2 | 1047.4 | 1174.3
2026-04-15 14:06 | 666.4 |  | 672.7 | 665.9 | -2565.2 | -2557.9 | -2544.7 | 4614.8 | -45.62 | 4615.01 | 1 | 49.9 | 25796.5 | 49787.6 | 4266710 | 0 | 0 | 4628.39 | 76.24 | 71.93 | 100 | 0 | 0 | 1130.3 | 1037.8 | 1173.04 | 1128.8 | 1038.9 | 1172.84 | 1122.9 | 1045.7 | 1174.19 | 1123.2 | 1045.6 | 1174.44
2026-04-15 14:07 | 666.9 |  | 673.5 | 666.4 | -2566.6 | -2556.5 | -2547.3 | 4619.96 | -43.13 | 4620.16 | 1 | 49.9 | 25886.7 | 49796.8 | 4266802 | 0 | 0 | 4628.39 | 76.25 | 71.94 | 100 | 0 | 0 | 1131.8 | 1037.3 | 1174.01 | 1129.5 | 1039.4 | 1174.01 | 1124.5 | 1044.4 | 1174.37 | 1124.7 | 1045.3 | 1175.69
2026-04-15 14:08 | 667 |  | 673.1 | 666.5 | -2565 | -2555 | -2549.6 | 4617.92 | -40.57 | 4618.09 | 1 | 49.9 | 25954.7 | 49803.6 | 4266870 | 0 | 0 | 4628.39 | 76.2 | 71.89 | 100 | 0 | 0 | 1131.8 | 1036.9 | 1173.61 | 1130.6 | 1038.4 | 1173.99 | 1125.1 | 1044.2 | 1174.84 | 1125.8 | 1043.5 | 1174.82
2026-04-15 14:09 | 666 |  | 673.3 | 665.9 | -2560 | -2553.4 | -2548.1 | 4620.46 | -42.24 | 4620.66 | 1 | 49.9 | 26043.7 | 49812.4 | 4266958 | 0 | 0 | 4628.39 | 76.21 | 71.89 | 100 | 0 | 0 | 1130.6 | 1038.2 | 1173.84 | 1129.5 | 1039.5 | 1174.15 | 1123.8 | 1045 | 1174.41 | 1124.1 | 1044.1 | 1173.73
2026-04-15 14:10 | 666 |  | 672.7 | 666.4 | -2562.4 | -2552.8 | -2546.5 | 4619.24 | -42.06 | 4619.43 | 1 | 49.9 | 26110.4 | 49819.2 | 4267026 | 0 | 0 | 4628.39 | 76.16 | 71.84 | 100 | 0 | 0 | 1129.3 | 1039.4 | 1173.77 | 1128.6 | 1040.6 | 1174.43 | 1122.3 | 1046.1 | 1174.01 | 1123 | 1045.7 | 1174.32
2026-04-15 14:11 | 667 |  | 672.9 | 666.6 | -2562.9 | -2551.2 | -2556.5 | 4616.25 | -41.77 | 4616.46 | 1 | 49.9 | 26200.7 | 49828.1 | 4267115 | 0 | 0 | 4628.39 | 76.17 | 71.84 | 100 | 0 | 0 | 1129.1 | 1039 | 1173.1 | 1127.6 | 1041.8 | 1174.73 | 1121.9 | 1046.2 | 1173.69 | 1121.9 | 1045.5 | 1172.91
2026-04-15 14:12 | 667.6 |  | 673.2 | 667.4 | -2567.7 | -2551.1 | -2557.2 | 4619.58 | -41.05 | 4619.77 | 1 | 49.9 | 26268.7 | 49834.9 | 4267183 | 0 | 0 | 4628.39 | 76.12 | 71.79 | 100 | 0 | 0 | 1129.8 | 1039.5 | 1174.42 | 1128.9 | 1039.5 | 1173.52 | 1121.1 | 1046.2 | 1172.89 | 1121.7 | 1045.8 | 1173.04
2026-04-15 14:13 | 668 |  | 672.7 | 667.6 | -2565.4 | -2552.8 | -2552.7 | 4620.84 | -43.41 | 4621.04 | 1 | 49.9 | 26356.4 | 49843.6 | 4267270 | 0 | 0 | 4628.39 | 76.13 | 71.79 | 100 | 0 | 0 | 1130.8 | 1039.1 | 1175.05 | 1130.1 | 1039.7 | 1174.98 | 1123 | 1044.8 | 1173.33 | 1123.3 | 1045.5 | 1174.45
2026-04-15 14:14 | 666.2 |  | 673.9 | 665.8 | -2562 | -2553.7 | -2554.7 | 4620.26 | -40.53 | 4620.45 | 1 | 49.9 | 26423.1 | 49850.4 | 4267338 | 0 | 0 | 4628.39 | 76.08 | 71.74 | 100 | 0 | 0 | 1130.2 | 1039 | 1174.23 | 1130.4 | 1038.4 | 1173.76 | 1123.6 | 1044.9 | 1174.05 | 1124.2 | 1044.1 | 1173.78
2026-04-15 14:15 | 665.9 |  | 673.3 | 664.9 | -2556 | -2558.4 | -2553.8 | 4615.64 | -41.99 | 4615.83 | 1 | 49.9 | 26512 | 49859.2 | 4267426 | 0 | 0 | 4628.39 | 76.09 | 71.74 | 100 | 0 | 0 | 1131.4 | 1035.8 | 1171.94 | 1131.2 | 1037.1 | 1173.2 | 1124.6 | 1043 | 1172.97 | 1125.8 | 1041.8 | 1172.82
2026-04-15 14:16 | 665.8 |  | 673.8 | 665.5 | -2561.9 | -2561.8 | -2553.6 | 4618.84 | -42.24 | 4619.04 | 1 | 50 | 26578.7 | 49866 | 4267494 | 0 | 0 | 4628.39 | 76.04 | 71.69 | 100 | 0 | 0 | 1131 | 1038.3 | 1174.36 | 1130.4 | 1039.1 | 1174.57 | 1124.7 | 1044.4 | 1174.59 | 1126 | 1043 | 1174.43
2026-04-15 14:17 | 667.1 |  | 674.3 | 666.2 | -2558.8 | -2555.5 | -2556.1 | 4621.32 | -43.1 | 4621.5 | 1 | 50 | 26667.7 | 49874.8 | 4267582 | 0 | 0 | 4628.39 | 76.05 | 71.69 | 100 | 0 | 0 | 1130.8 | 1038.5 | 1174.34 | 1129.7 | 1039.9 | 1174.77 | 1124.1 | 1045 | 1174.65 | 1125.2 | 1043.9 | 1174.56
2026-04-15 14:18 | 667 |  | 674.4 | 666.8 | -2562 | -2564 | -2552.8 | 4619.05 | -42.76 | 4619.24 | 1 | 49.9 | 26734.4 | 49881.6 | 4267650 | 0 | 0 | 4628.39 | 76 | 71.64 | 100 | 0 | 0 | 1131.1 | 1037.7 | 1173.72 | 1130 | 1038.4 | 1173.34 | 1124.4 | 1045 | 1175.04 | 1125.4 | 1043.4 | 1174.28
2026-04-15 14:19 | 667.5 |  | 674.8 | 666.5 | -2569.5 | -2558.4 | -2561.3 | 4620.78 | -43.61 | 4620.97 | 1 | 50 | 26823.3 | 49890.4 | 4267738 | 0 | 0 | 4628.39 | 76.01 | 71.65 | 100 | 0 | 0 | 1129.9 | 1039.1 | 1174.13 | 1128.9 | 1040.3 | 1174.44 | 1123.1 | 1046.2 | 1175.04 | 1124.2 | 1045.3 | 1175.15
2026-04-15 14:20 | 667.9 |  | 675.2 | 667.1 | -2571.3 | -2561.8 | -2563.7 | 4620.79 | -44.22 | 4620.99 | 1 | 49.9 | 26890.1 | 49897.2 | 4267806 | 0 | 0 | 4628.39 | 75.97 | 71.6 | 100 | 0 | 0 | 1129.2 | 1040.5 | 1174.89 | 1127.9 | 1041.3 | 1174.53 | 1122.8 | 1045.7 | 1174.1 | 1123.9 | 1044.2 | 1173.6
2026-04-15 14:21 | 668.6 |  | 674.1 | 668.4 | -2572 | -2555.4 | -2560.3 | 4622.1 | -41.82 | 4622.28 | 1 | 49.9 | 26980.3 | 49906 | 4267894 | 0 | 0 | 4628.39 | 75.98 | 71.61 | 100 | 0 | 0 | 1129.8 | 1039.9 | 1174.87 | 1129.3 | 1040.9 | 1175.49 | 1123.1 | 1046.8 | 1175.61 | 1124 | 1045.8 | 1175.47
2026-04-15 14:22 | 668 |  | 674.6 | 667.7 | -2574.8 | -2563.2 | -2551.8 | 4619.9 | -46.86 | 4620.13 | 1 | 49.9 | 27047 | 49912.8 | 4267962 | 0 | 0 | 4628.39 | 75.94 | 71.56 | 100 | 0 | 0 | 1128.8 | 1039.5 | 1173.44 | 1129 | 1039.8 | 1173.92 | 1122.7 | 1046 | 1174.39 | 1124 | 1044.4 | 1173.92
2026-04-15 14:23 | 667.7 |  | 674.6 | 666.8 | -2568.1 | -2561.8 | -2554.9 | 4619.95 | -42.16 | 4620.14 | 1 | 49.9 | 27136 | 49921.6 | 4268050 | 0 | 0 | 4628.39 | 75.95 | 71.57 | 100 | 0 | 0 | 1127.5 | 1041.8 | 1174.6 | 1127.6 | 1041.4 | 1174.24 | 1121.6 | 1046.9 | 1174.21 | 1122.6 | 1046 | 1174.24
2026-04-15 14:24 | 668.5 |  | 673.4 | 668.3 | -2569.7 | -2559 | -2551.1 | 4621.8 | -43.92 | 4622 | 1 | 49.9 | 27204 | 49928.4 | 4268118 | 0 | 0 | 4628.39 | 75.91 | 71.53 | 100 | 0 | 0 | 1127.3 | 1041.7 | 1174.32 | 1127 | 1042 | 1174.35 | 1121.3 | 1048 | 1175.07 | 1121.9 | 1047.2 | 1174.8
2026-04-15 14:25 | 666 |  | 674.4 | 666 | -2561.3 | -2563.5 | -2551 | 4619.2 | -41.67 | 4619.39 | 1 | 50 | 27293 | 49937.4 | 4268208 | 0 | 0 | 4628.39 | 75.93 | 71.54 | 100 | 0 | 0 | 1125.4 | 1043 | 1173.81 | 1125.2 | 1042.9 | 1173.47 | 1119.8 | 1048.2 | 1173.74 | 1121.1 | 1046.3 | 1173.06
2026-04-15 14:26 | 667.3 |  | 674.2 | 666.5 | -2561.6 | -2557.7 | -2561.3 | 4618.81 | -42.21 | 4618.98 | 1 | 50 | 27359.7 | 49944 | 4268274 | 0 | 0 | 4628.39 | 75.88 | 71.49 | 100 | 0 | 0 | 1123.8 | 1045 | 1174.37 | 1123.2 | 1045.3 | 1174.11 | 1118.3 | 1050.1 | 1174.31 | 1119.3 | 1049.2 | 1174.33
2026-04-15 14:27 | 668.2 |  | 673.1 | 668.2 | -2570.4 | -2554.8 | -2554.1 | 4621.03 | -41.47 | 4621.22 | 1 | 50 | 27449.9 | 49953.2 | 4268366 | 0 | 0 | 4628.39 | 75.91 | 71.51 | 100 | 0 | 0 | 1124.1 | 1044.7 | 1174.29 | 1121.9 | 1046.4 | 1174.01 | 1118.5 | 1049.9 | 1174.27 | 1118.5 | 1049.8 | 1174.17
2026-04-15 14:28 | 666.9 |  | 673.6 | 665.9 | -2559.7 | -2553.6 | -2556.4 | 4618.99 | -37.45 | 4619.17 | 1 | 50 | 27516.7 | 49959.7 | 4268431 | 0 | 0 | 4628.39 | 75.86 | 71.46 | 100 | 0 | 0 | 1126.2 | 1041.8 | 1173.33 | 1123.4 | 1045.9 | 1174.92 | 1119.6 | 1049.3 | 1174.85 | 1119.5 | 1048.7 | 1173.99
2026-04-15 14:29 | 668.5 |  | 672.9 | 668.3 | -2569.5 | -2553.6 | -2552.6 | 4620.13 | -42.93 | 4620.32 | 1 | 50 | 27606.9 | 49968.8 | 4268522 | 0 | 0 | 4628.39 | 75.88 | 71.48 | 100 | 0 | 0 | 1127.8 | 1040.5 | 1173.47 | 1125.9 | 1042.4 | 1173.68 | 1121.8 | 1046.6 | 1174.11 | 1121.7 | 1046.3 | 1173.69
2026-04-15 14:30 | 667.7 |  | 673.8 | 667.1 | -2565 | -2550.2 | -2556.6 | 4620.27 | -43.94 | 4620.48 | 1 | 50 | 27675 | 49975.6 | 4268590 | 0 | 0 | 4628.39 | 75.84 | 71.43 | 100 | 0 | 0 | 1128.6 | 1040.4 | 1174.15 | 1126.2 | 1044.3 | 1176.07 | 1122.5 | 1047.4 | 1175.67 | 1122.2 | 1048.2 | 1176.31
2026-04-15 14:31 | 666.8 |  | 672.6 | 666.3 | -2561.9 | -2550.5 | -2557.3 | 4613.76 | -43.21 | 4613.95 | 1 | 50 | 27762.6 | 49984.4 | 4268678 | 0 | 0 | 4628.39 | 75.86 | 71.44 | 100 | 0 | 0 | 1128.9 | 1039.3 | 1173.28 | 1127 | 1040.8 | 1173.01 | 1123.8 | 1043.9 | 1173.1 | 1124 | 1044.5 | 1174.03
2026-04-15 14:32 | 667.9 |  | 675.1 | 667.1 | -2561.7 | -2560.1 | -2559.6 | 4625.2 | -42.7 | 4625.41 | 1 | 50 | 27829.4 | 49991.1 | 4268745 | 0 | 0 | 4628.39 | 75.82 | 71.4 | 100 | 0 | 0 | 1126.6 | 1043.1 | 1175.15 | 1125.5 | 1044.1 | 1175.15 | 1122.6 | 1046 | 1174.19 | 1123.6 | 1045.4 | 1174.66
2026-04-15 14:33 | 666.5 |  | 673.5 | 666.2 | -2562.1 | -2559.3 | -2551.8 | 4618.38 | -43.59 | 4618.57 | 1 | 49.9 | 27918.3 | 50000 | 4268834 | 0 | 0 | 4628.39 | 75.84 | 71.42 | 100 | 0 | 0 | 1124.8 | 1042.9 | 1173.09 | 1123.6 | 1044.5 | 1173.62 | 1120.4 | 1047.5 | 1173.65 | 1121.5 | 1046.3 | 1173.48
2026-04-15 14:34 | 666.4 |  | 673.8 | 666.3 | -2563.2 | -2554.9 | -2555.2 | 4620.7 | -45.16 | 4620.91 | 1 | 49.9 | 27986.4 | 50006.8 | 4268902 | 0 | 0 | 4628.39 | 75.8 | 71.38 | 100 | 0 | 0 | 1122.7 | 1046.1 | 1174.45 | 1121.6 | 1046.9 | 1174.15 | 1117.9 | 1050.5 | 1174.39 | 1119 | 1049.7 | 1174.62
2026-04-15 14:35 | 666.2 |  | 674.1 | 666.2 | -2563.8 | -2562.3 | -2549 | 4621.4 | -42.46 | 4621.6 | 1 | 50 | 28076.6 | 50015.7 | 4268991 | 0 | 0 | 4628.39 | 75.83 | 71.4 | 100 | 0 | 0 | 1119.1 | 1049.8 | 1174.81 | 1118.2 | 1049.2 | 1173.24 | 1114.4 | 1053 | 1173.5 | 1115.6 | 1052.6 | 1174.26
2026-04-15 14:36 | 669.5 |  | 673.3 | 669.3 | -2576.2 | -2555.8 | -2557.6 | 4618.96 | -43.22 | 4619.16 | 1 | 50 | 28143.3 | 50022.4 | 4269058 | 0 | 0 | 4628.39 | 75.79 | 71.36 | 100 | 0 | 0 | 1120.3 | 1047.4 | 1173.38 | 1119.3 | 1048.9 | 1174.04 | 1114.2 | 1053.1 | 1173.33 | 1115.8 | 1051.5 | 1173.22
2026-04-15 14:37 | 667.7 |  | 674 | 666.6 | -2563.9 | -2556.7 | -2555.5 | 4620.44 | -42.79 | 4620.65 | 1 | 50 | 28233.6 | 50031.6 | 4269150 | 0 | 0 | 4628.39 | 75.82 | 71.39 | 100 | 0 | 0 | 1123.6 | 1045.3 | 1174.44 | 1122.4 | 1046.8 | 1174.88 | 1116.7 | 1051.7 | 1174.38 | 1117.8 | 1050.5 | 1174.22
2026-04-15 14:38 | 667.5 |  | 674 | 666.6 | -2565.8 | -2562.3 | -2561.5 | 4615.76 | -43.79 | 4615.97 | 1 | 50 | 28300.3 | 50038 | 4269214 | 0 | 0 | 4628.39 | 75.78 | 71.34 | 100 | 0 | 0 | 1124.5 | 1043.5 | 1173.47 | 1122.7 | 1045.1 | 1173.37 | 1117.8 | 1049.5 | 1173.14 | 1118.4 | 1049.3 | 1173.56
2026-04-15 14:39 | 668.6 |  | 673.1 | 668.2 | -2571.9 | -2562.2 | -2547.8 | 4618.25 | -42.77 | 4618.43 | 1 | 50 | 28389.2 | 50047 | 4269304 | 0 | 0 | 4628.39 | 75.81 | 71.36 | 100 | 0 | 0 | 1123.1 | 1044.8 | 1173.46 | 1122.2 | 1046.2 | 1173.99 | 1117.5 | 1049.9 | 1173.32 | 1118.6 | 1049.1 | 1173.55
2026-04-15 14:40 | 666.1 |  | 673.8 | 665.7 | -2560.1 | -2560.1 | -2549.8 | 4619.56 | -42.27 | 4619.74 | 1 | 50 | 28456 | 50053.6 | 4269370 | 0 | 0 | 4628.39 | 75.77 | 71.33 | 100 | 0 | 0 | 1121.4 | 1046.9 | 1174.01 | 1121.1 | 1047.3 | 1174.16 | 1116.2 | 1051.6 | 1173.84 | 1117 | 1051.5 | 1174.55
2026-04-15 14:41 | 669.2 |  | 674.1 | 668.8 | -2578.4 | -2560 | -2553.3 | 4619.84 | -44.26 | 4620.04 | 1 | 50 | 28544.9 | 50062.6 | 4269460 | 0 | 0 | 4628.39 | 75.8 | 71.35 | 100 | 0 | 0 | 1121.2 | 1046.9 | 1173.79 | 1121.1 | 1047 | 1173.78 | 1115.9 | 1051.6 | 1173.48 | 1116.1 | 1051.3 | 1173.33
2026-04-15 14:42 | 667.9 |  | 674.4 | 666.2 | -2565.3 | -2561.6 | -2558.1 | 4619.29 | -44.5 | 4619.73 | 1 | 50 | 28611.6 | 50069.2 | 4269526 | 0 | 0 | 4628.39 | 75.76 | 71.31 | 100 | 0 | 0 | 1120.3 | 1048 | 1174.04 | 1120.1 | 1048.1 | 1173.92 | 1115.4 | 1052.4 | 1173.83 | 1115.8 | 1051.6 | 1173.38
2026-04-15 14:43 | 668 |  | 674.7 | 667.6 | -2571 | -2563.1 | -2554.4 | 4620.8 | -44.6 | 4621.01 | 1 | 50 | 28700.6 | 50078.1 | 4269615 | 0 | 0 | 4628.39 | 75.79 | 71.33 | 100 | 0 | 0 | 1117.3 | 1050.8 | 1174.05 | 1117.8 | 1051 | 1174.79 | 1113.3 | 1055.1 | 1174.62 | 1114.6 | 1052.8 | 1173.49
2026-04-15 14:44 | 667.4 |  | 674.4 | 667.1 | -2568.3 | -2560.9 | -2555 | 4619.95 | -40.32 | 4620.12 | 1 | 50 | 28789.5 | 50087.2 | 4269706 | 0 | 0 | 4628.39 | 75.82 | 71.35 | 100 | 0 | 0 | 1116.1 | 1051.8 | 1173.91 | 1116.1 | 1053.2 | 1175.42 | 1110.1 | 1058.8 | 1175.37 | 1110.6 | 1058.8 | 1175.93
2026-04-15 14:45 | 667 |  | 673.5 | 665.7 | -2559.8 | -2557.5 | -2558.8 | 4616.51 | -42.61 | 4616.71 | 1 | 50 | 28856.2 | 50093.6 | 4269770 | 0 | 0 | 4628.39 | 75.79 | 71.32 | 100 | 0 | 0 | 1115.8 | 1051.1 | 1172.83 | 1115.7 | 1051.8 | 1173.52 | 1111.1 | 1056.5 | 1173.93 | 1110.7 | 1056.8 | 1173.83
2026-04-15 14:46 | 668.5 |  | 674 | 668.4 | -2575.3 | -2562.2 | -2551.6 | 4619.95 | -44.14 | 4620.16 | 1 | 50 | 28946.5 | 50102.8 | 4269862 | 0 | 0 | 4628.39 | 75.82 | 71.34 | 100 | 0 | 0 | 1116.4 | 1051.6 | 1173.97 | 1115.1 | 1053.1 | 1174.28 | 1110 | 1057.9 | 1174.26 | 1109.8 | 1057.8 | 1173.91
2026-04-15 14:47 | 668.2 |  | 672 | 667.8 | -2569.1 | -2555.9 | -2549.7 | 4617.49 | -43.22 | 4617.69 | 1 | 50 | 29014.5 | 50109.6 | 4269930 | 0 | 0 | 4628.39 | 75.79 | 71.32 | 100 | 0 | 0 | 1118 | 1049.3 | 1173.1 | 1117 | 1050.3 | 1173.17 | 1112.4 | 1054.4 | 1172.95 | 1111.7 | 1055.4 | 1173.34
2026-04-15 14:48 | 668.1 |  | 673.2 | 667.2 | -2569 | -2551.2 | -2560.2 | 4616.07 | -42.47 | 4615.31 | 1 | 50 | 29103.5 | 50118.4 | 4270018 | 0 | 0 | 4628.39 | 75.82 | 71.34 | 100 | 0 | 0 | 1119.4 | 1049.3 | 1174.54 | 1118.4 | 1049.9 | 1174.17 | 1114 | 1053.8 | 1173.98 | 1112.6 | 1055.7 | 1174.52
2026-04-15 14:49 | 668.4 |  | 674.2 | 666.8 | -2561.2 | -2555.3 | -2560.7 | 4621.42 | -40.94 | 4621.61 | 1 | 50 | 29170.2 | 50125.2 | 4270086 | 0 | 0 | 4628.39 | 75.79 | 71.31 | 100 | 0 | 0 | 1121 | 1047.5 | 1174.19 | 1119.5 | 1049.2 | 1174.55 | 1114.6 | 1054.2 | 1175.03 | 1114.3 | 1053.9 | 1174.37
2026-04-15 14:50 | 667.1 |  | 674.6 | 667 | -2562 | -2565.9 | -2559.1 | 4620.62 | -41.32 | 4620.81 | 1 | 50 | 29239.5 | 50132 | 4270154 | 0 | 0 | 4628.39 | 75.76 | 71.28 | 100 | 0 | 0 | 1119.5 | 1049.6 | 1175.01 | 1118.7 | 1050.1 | 1174.8 | 1115 | 1054 | 1175.2 | 1114.7 | 1053.6 | 1174.5
2026-04-15 14:51 | 669.8 |  | 674.9 | 669.2 | -2575.7 | -2561.3 | -2555.3 | 4622.29 | -43.58 | 4622.49 | 1 | 50 | 29328.5 | 50140.8 | 4270242 | 0 | 0 | 4628.39 | 75.79 | 71.3 | 100 | 0 | 0 | 1118.1 | 1050.4 | 1174.5 | 1117.4 | 1050.9 | 1174.27 | 1113.7 | 1054.7 | 1174.63 | 1113.8 | 1054.1 | 1174.08
2026-04-15 14:52 | 668 |  | 674.9 | 667.5 | -2567.5 | -2563.6 | -2557.2 | 4620.09 | -40.96 | 4620.27 | 1 | 50 | 29417.4 | 50149.9 | 4270333 | 0 | 0 | 4628.39 | 75.82 | 71.32 | 100 | 0 | 0 | 1116.4 | 1052.2 | 1174.67 | 1117.3 | 1050.2 | 1173.36 | 1112.6 | 1054.7 | 1173.65 | 1112.8 | 1055.4 | 1174.49
2026-04-15 14:53 | 668.7 |  | 676.1 | 668.5 | -2570.3 | -2566.6 | -2557.9 | 4625.22 | -44.56 | 4625.45 | 1 | 50 | 29485.4 | 50156.7 | 4270401 | 0 | 0 | 4628.39 | 75.79 | 71.3 | 100 | 0 | 0 | 1114.5 | 1054.3 | 1175.04 | 1114.7 | 1053.8 | 1174.62 | 1110.5 | 1057.8 | 1174.64 | 1110.7 | 1056.8 | 1173.83
2026-04-15 14:54 | 667.9 |  | 673.9 | 667.4 | -2570.8 | -2561.4 | -2549.3 | 4618.21 | -42.58 | 4618.39 | 1 | 50 | 29574.4 | 50165.6 | 4270490 | 0 | 0 | 4628.39 | 75.82 | 71.32 | 100 | 0 | 0 | 1112.5 | 1054.8 | 1173.42 | 1113.2 | 1053.9 | 1173.25 | 1109 | 1058.1 | 1173.46 | 1109.4 | 1058 | 1174.01
2026-04-15 14:55 | 670.1 |  | 673.3 | 669.6 | -2575.2 | -2555.6 | -2559.5 | 4622.2 | -43.98 | 4622.41 | 1 | 50 | 29642.4 | 50172.4 | 4270558 | 0 | 0 | 4628.39 | 75.8 | 71.29 | 100 | 0 | 0 | 1111.5 | 1057.2 | 1175.08 | 1112.4 | 1055.5 | 1174.16 | 1107.2 | 1060.2 | 1173.91 | 1106.6 | 1061.1 | 1174.22
2026-04-15 14:56 | 669 |  | 675.3 | 667.3 | -2565.3 | -2561.1 | -2564.1 | 4624.01 | -44.55 | 4624.22 | 1 | 50 | 29731.3 | 50181.2 | 4270646 | 0 | 0 | 4628.39 | 75.83 | 71.32 | 100 | 0 | 0 | 1108.8 | 1059.8 | 1175.15 | 1110.5 | 1057.8 | 1174.65 | 1105.9 | 1062 | 1174.48 | 1106.4 | 1061.2 | 1174.08
2026-04-15 14:57 | 669.8 |  | 673.1 | 669.7 | -2576.3 | -2561.2 | -2557.3 | 4619.69 | -43.94 | 4619.9 | 1 | 50 | 29798 | 50188 | 4270714 | 0 | 0 | 4628.39 | 75.8 | 71.29 | 100 | 0 | 0 | 1110.6 | 1056.6 | 1173.41 | 1110.6 | 1056.8 | 1173.73 | 1104.8 | 1062.5 | 1173.89 | 1104.7 | 1062.7 | 1173.95
2026-04-15 14:58 | 670.2 |  | 675.4 | 667.7 | -2570.1 | -2563.6 | -2568.3 | 4619.67 | -43.69 | 4619.88 | 1 | 50 | 29887 | 50196.8 | 4270802 | 0 | 0 | 4628.39 | 75.83 | 71.32 | 100 | 0 | 0 | 1107.8 | 1060 | 1174.28 | 1108.9 | 1058.2 | 1173.47 | 1104.5 | 1062.5 | 1173.51 | 1104.3 | 1063.5 | 1174.39
2026-04-15 14:59 | 667.5 |  | 675 | 667.2 | -2569.7 | -2567.4 | -2550.7 | 4620.4 | -44.13 | 4620.6 | 1 | 50 | 29953.7 | 50203.6 | 4270870 | 0 | 0 | 4628.39 | 75.81 | 71.29 | 100 | 0 | 0 | 1105.9 | 1061.7 | 1174.15 | 1105.7 | 1062 | 1174.27 | 1102.1 | 1065.4 | 1174.22 | 1101.3 | 1066.7 | 1174.76
2026-04-15 15:00 | 670.4 |  | 672.7 | 670 | -2579.9 | -2560.4 | -2559.7 | 4619.46 | -43.36 | 4619.65 | 1 | 50 | 30044 | 50212.4 | 4270958 | 0 | 0 | 4628.39 | 75.84 | 71.32 | 100 | 0 | 0 | 1106.5 | 1061.1 | 1174.07 | 1105.6 | 1061.9 | 1174.05 | 1102.4 | 1064 | 1172.98 | 1101 | 1065.9 | 1173.55
2026-04-15 15:01 | 668.5 |  | 674.8 | 666.6 | -2567.5 | -2565.6 | -2562.8 | 4619.06 | -42.31 | 4619.24 | 1 | 50.1 | 30112 | 50219.2 | 4271026 | 0 | 0 | 4628.39 | 75.82 | 71.29 | 100 | 0 | 0 | 1106.6 | 1061.1 | 1174.24 | 1106.1 | 1061.5 | 1174.09 | 1102.7 | 1064.7 | 1173.99 | 1101.6 | 1065.3 | 1173.57
2026-04-15 15:02 | 668.7 |  | 675.5 | 668.3 | -2570.3 | -2564.8 | -2553.5 | 4626.44 | -42.51 | 4626.64 | 1 | 50.1 | 30200.9 | 50228.2 | 4271116 | 0 | 0 | 4628.39 | 75.86 | 71.33 | 100 | 0 | 0 | 1106.2 | 1062.3 | 1175.13 | 1105.7 | 1062.9 | 1175.3 | 1102.6 | 1065.8 | 1175.17 | 1101.1 | 1066.6 | 1174.43
2026-04-15 15:03 | 669.4 |  | 675.6 | 669.4 | -2576.9 | -2568.2 | -2559.4 | 4622.19 | -44.08 | 4622.42 | 1 | 50.1 | 30267.7 | 50234.8 | 4271182 | 0 | 0 | 4628.39 | 75.84 | 71.3 | 100 | 0 | 0 | 1107 | 1061.3 | 1174.89 | 1106.2 | 1061.6 | 1174.3 | 1103.4 | 1065.2 | 1175.35 | 1102.2 | 1066.4 | 1175.36
2026-04-15 15:04 | 667.8 |  | 674.4 | 667.2 | -2568.9 | -2564.9 | -2560.9 | 4618.75 | -43.33 | 4618.94 | 1 | 50.1 | 30357.9 | 50244 | 4271274 | 0 | 0 | 4628.39 | 75.87 | 71.33 | 100 | 0 | 0 | 1107.6 | 1059.6 | 1173.65 | 1106.5 | 1061.1 | 1174.13 | 1104.2 | 1063.7 | 1174.55 | 1103.7 | 1063.6 | 1173.94
2026-04-15 15:05 | 669.4 |  | 675.4 | 668.8 | -2576.4 | -2569.1 | -2557 | 4619.88 | -44.71 | 4620.11 | 1 | 50.1 | 30424.6 | 50250.5 | 4271339 | 0 | 0 | 4628.39 | 75.85 | 71.31 | 100 | 0 | 0 | 1106.5 | 1061.5 | 1174.53 | 1106.1 | 1061.4 | 1173.98 | 1103.6 | 1064.1 | 1174.33 | 1102.9 | 1064.7 | 1174.24
2026-04-15 15:06 | 670 |  | 674.5 | 669.7 | -2577.4 | -2564.1 | -2558.1 | 4621.27 | -43.43 | 4621.47 | 1 | 50.1 | 30514.9 | 50259.6 | 4271430 | 0 | 0 | 4628.39 | 75.89 | 71.34 | 100 | 0 | 0 | 1105.9 | 1062.1 | 1174.6 | 1105.5 | 1062.4 | 1174.47 | 1103.8 | 1063.1 | 1173.43 | 1102.8 | 1064.5 | 1173.92
2026-04-15 15:07 | 668.5 |  | 674.8 | 667.5 | -2569.2 | -2566.7 | -2561.3 | 4622.17 | -46.06 | 4622.4 | 1 | 50.1 | 30581.6 | 50266.4 | 4271498 | 0 | 0 | 4628.39 | 75.87 | 71.32 | 100 | 0 | 0 | 1105.8 | 1061.7 | 1174.02 | 1105.5 | 1062.3 | 1174.43 | 1102 | 1065.7 | 1174.42 | 1100.5 | 1067 | 1174.22
2026-04-15 15:08 | 669.7 |  | 673.2 | 668.9 | -2569.3 | -2558.6 | -2559 | 4619.94 | -42.79 | 4620.14 | 1 | 50.1 | 30671.9 | 50275.2 | 4271586 | 0 | 0 | 4628.39 | 75.91 | 71.35 | 100 | 0 | 0 | 1104.7 | 1062.3 | 1173.53 | 1103 | 1063.5 | 1174.53 | 1101 | 1067.1 | 1174.83 | 1099.8 | 1067.8 | 1174.37
2026-04-15 15:09 | 670.3 |  | 673.2 | 670 | -2578.1 | -2559.8 | -2561.5 | 4620.87 | -43.5 | 4621.07 | 1 | 50.1 | 30739.9 | 50282 | 4271654 | 0 | 0 | 4628.39 | 75.89 | 71.33 | 100 | 0 | 0 | 1104 | 1063.7 | 1174.36 | 1103.6 | 1063.9 | 1174.12 | 1100.3 | 1067.4 | 1174.48 | 1098.6 | 1068.6 | 1174.02
2026-04-15 15:10 | 670 |  | 673.6 | 669.9 | -2578.9 | -2561.7 | -2559.4 | 4616.83 | -46.55 | 4617.06 | 1 | 50.1 | 30827.5 | 50290.8 | 4271742 | 0 | 0 | 4628.39 | 75.92 | 71.36 | 100 | 0 | 0 | 1102 | 1065.2 | 1173.86 | 1101.9 | 1064.5 | 1172.95 | 1098.4 | 1068.8 | 1174 | 1096.6 | 1070.8 | 1174.21
2026-04-15 15:11 | 671.9 |  | 674.4 | 671.3 | -2582.7 | -2563.4 | -2565 | 4625.06 | -42.77 | 4625.25 | 1 | 50.1 | 30895.6 | 50297.6 | 4271810 | 0 | 0 | 4628.39 | 75.91 | 71.34 | 100 | 0 | 0 | 1099.7 | 1069.4 | 1176.04 | 1099.8 | 1068.3 | 1174.94 | 1095.5 | 1072.8 | 1174.7 | 1093.6 | 1072.9 | 1173.32
2026-04-15 15:12 | 669.8 |  | 675.4 | 667.5 | -2576.6 | -2563.4 | -2567.1 | 4620.28 | -44.46 | 4620.49 | 1 | 50 | 30985.8 | 50306.8 | 4271902 | 0 | 0 | 4628.39 | 75.95 | 71.38 | 100 | 0 | 0 | 1098.2 | 1068.9 | 1173.84 | 1097.5 | 1070.2 | 1174.56 | 1093.7 | 1073.7 | 1174.26 | 1090.8 | 1077.2 | 1174.98
2026-04-15 15:13 | 670.5 |  | 675.9 | 667.8 | -2571.2 | -2564 | -2565.6 | 4622.88 | -44.09 | 4623.09 | 1 | 50 | 31051.2 | 50313.2 | 4271966 | 0 | 0 | 4628.39 | 75.93 | 71.36 | 100 | 0 | 0 | 1095.1 | 1072.4 | 1174.44 | 1096.1 | 1072.2 | 1175.28 | 1092.5 | 1075.6 | 1175.06 | 1089.9 | 1078.5 | 1175.47
2026-04-15 15:14 | 669.9 |  | 675.1 | 667.1 | -2572.5 | -2562.6 | -2563.9 | 4619.81 | -42.82 | 4619.99 | 1 | 50 | 31141.5 | 50322.3 | 4272057 | 0 | 0 | 4628.39 | 75.97 | 71.39 | 100 | 0 | 0 | 1090.3 | 1076.5 | 1173.71 | 1090 | 1077.3 | 1174.22 | 1087.9 | 1080 | 1174.94 | 1084.1 | 1083.4 | 1174.49
2026-04-15 15:15 | 671.2 |  | 676.1 | 668 | -2578.7 | -2566.1 | -2569.8 | 4618.03 | -43 | 4618.23 | 1 | 50 | 31209.5 | 50329.2 | 4272126 | 0 | 0 | 4628.39 | 75.96 | 71.38 | 100 | 0 | 0 | 1087.8 | 1079.3 | 1174.01 | 1087.1 | 1080 | 1174.08 | 1085.8 | 1080.3 | 1173.01 | 1080.3 | 1086.4 | 1173.69
2026-04-15 15:16 | 669.2 |  | 674.9 | 669.7 | -2572 | -2561.8 | -2555 | 4622.03 | -42.28 | 4622.22 | 1 | 50 | 31299.8 | 50338 | 4272214 | 0 | 0 | 4628.39 | 76 | 71.42 | 100 | 0 | 0 | 1079.8 | 1088 | 1174.77 | 1081 | 1086.9 | 1174.94 | 1080.4 | 1087 | 1174.34 | 1075.9 | 1091.4 | 1174.23
2026-04-15 15:17 | 669.2 |  | 674.9 | 666.8 | -2576.6 | -2560.7 | -2564.2 | 4619.49 | -42.4 | 4619.68 | 1 | 50 | 31366.5 | 50344.8 | 4272282 | 0 | 0 | 4628.39 | 75.99 | 71.4 | 100 | 0 | 0 | 1068.1 | 1098.9 | 1173.76 | 1075.4 | 1090.8 | 1173.05 | 1077.2 | 1089 | 1173.02 | 1065.3 | 1101.9 | 1173.85
2026-04-15 15:18 | 670.1 |  | 674.9 | 669.4 | -2589.5 | -2578.9 | -2572.8 | 4602.89 | -40.29 | 4603.06 | 1 | 50 | 31455.3 | 50353.6 | 4272370 | 0 | 0 | 4628.39 | 76.03 | 71.44 | 100 | 0 | 0 | 1058.1 | 1104.6 | 1168.81 | 1060.2 | 1103.9 | 1170.39 | 1065 | 1102.5 | 1174.19 | 1056.4 | 1103.6 | 1165.83
2026-04-15 15:19 | 669.2 |  | 674.6 | 666.6 | -2599.6 | -2590.8 | -2588.4 | 4587.66 | -44.92 | 4587.87 | 1 | 50 | 31523 | 50360.4 | 4272438 | 0 | 0 | 4628.39 | 76.02 | 71.43 | 100 | 0 | 0 | 1062.8 | 1094.1 | 1162.82 | 1057.4 | 1102.9 | 1166.25 | 1054.7 | 1111.2 | 1172 | 1057.8 | 1097.9 | 1161.31
2026-04-15 15:20 | 668.2 |  | 674.9 | 668.1 | -2625.8 | -2613.2 | -2604.2 | 4561.73 | -42.79 | 4561.93 | 1 | 50 | 31611 | 50369.2 | 4272526 | 0 | 0 | 4628.39 | 76.06 | 71.47 | 100 | 0 | 0 | 1060.2 | 1092.4 | 1158.11 | 1056.7 | 1098.8 | 1161.13 | 1056.1 | 1102.8 | 1164.68 | 1058.2 | 1090.6 | 1154.08
2026-04-15 15:21 | 670.4 |  | 675.7 | 670.2 | -2633.1 | -2624.2 | -2615.6 | 4559.98 | -43.37 | 4560.19 | 1 | 50 | 31679.4 | 50376.1 | 4272595 | 0 | 0 | 4628.39 | 76.06 | 71.46 | 100 | 0 | 0 | 1058.2 | 1096.1 | 1159.87 | 1056.9 | 1097.2 | 1159.62 | 1053.9 | 1104.7 | 1164.22 | 1057.1 | 1089.6 | 1151.79
2026-04-15 15:22 | 670.9 |  | 676.1 | 668.4 | -2625.1 | -2619.3 | -2612 | 4563.99 | -42.44 | 4564.19 | 1 | 50 | 31767.3 | 50384.9 | 4272683 | 0 | 0 | 4628.39 | 76.1 | 71.49 | 100 | 0 | 0 | 1061.8 | 1091.9 | 1159.4 | 1059.2 | 1095.2 | 1160.04 | 1052.5 | 1106.4 | 1164.53 | 1054.7 | 1093.8 | 1153.65
2026-04-15 15:23 | 670.7 |  | 676 | 670.7 | -2623.4 | -2611 | -2610.7 | 4571.87 | -44.36 | 4572.06 | 1 | 50 | 31833.2 | 50391.5 | 4272749 | 0 | 0 | 4628.39 | 76.09 | 71.48 | 100 | 0 | 0 | 1064.4 | 1090.2 | 1160.37 | 1057.2 | 1099.7 | 1162.59 | 1054.6 | 1107.6 | 1168.03 | 1059.6 | 1091.3 | 1156.29
2026-04-15 15:24 | 671 |  | 675.8 | 670.9 | -2607.5 | -2600.9 | -2599 | 4582.24 | -42.71 | 4582.44 | 1 | 50 | 31922.7 | 50400.4 | 4272838 | 0 | 0 | 4628.39 | 76.13 | 71.52 | 100 | 0 | 0 | 1062.8 | 1093.5 | 1162.15 | 1060.5 | 1098.6 | 1165.03 | 1056.7 | 1108.1 | 1170.96 | 1058.2 | 1096.3 | 1160.14
2026-04-15 15:25 | 669.4 |  | 675.1 | 667.2 | -2622.8 | -2608.5 | -2609.3 | 4565.45 | -41.4 | 4565.64 | 1 | 50 | 31988.8 | 50406.9 | 4272903 | 0 | 0 | 4628.39 | 76.12 | 71.51 | 100 | 0 | 0 | 1062.9 | 1089 | 1157.55 | 1062.2 | 1092.2 | 1160.12 | 1056 | 1105.5 | 1167.4 | 1060.5 | 1091.3 | 1156.06
2026-04-15 15:26 | 670 |  | 674.8 | 669.8 | -2646.7 | -2635.7 | -2633.2 | 4534.06 | -41.86 | 4534.26 | 1 | 50 | 32075.1 | 50415.6 | 4272990 | 0 | 0 | 4628.39 | 76.16 | 71.54 | 100 | 0 | 0 | 1064.9 | 1079.9 | 1149.99 | 1061.1 | 1086.2 | 1152.52 | 1056.1 | 1096.5 | 1157.99 | 1059.3 | 1084.3 | 1148.58
2026-04-15 15:27 | 669.3 |  | 675.4 | 667.5 | -2673 | -2665.8 | -2659.2 | 4505.81 | -40.41 | 4506 | 1 | 50 | 32141.7 | 50422.3 | 4273057 | 0 | 0 | 4628.39 | 76.15 | 71.53 | 100 | 0 | 0 | 1065.4 | 1070.8 | 1140.78 | 1061 | 1078.2 | 1143.94 | 1056.7 | 1090.3 | 1152.14 | 1060.8 | 1076.6 | 1142.06
2026-04-15 15:28 | 671 |  | 675.8 | 668.5 | -2717.1 | -2708.4 | -2710.7 | 4456.17 | -42.12 | 4456.37 | 1 | 50 | 32230.4 | 50431.2 | 4273146 | 0 | 0 | 4628.39 | 76.2 | 71.57 | 100 | 0 | 0 | 1065.2 | 1059.2 | 1128.22 | 1057.8 | 1073.3 | 1135.32 | 1057.2 | 1075.1 | 1136.57 | 1061.8 | 1063.7 | 1129.48
2026-04-15 15:29 | 667.7 |  | 674.5 | 667.4 | -2724.2 | -2714.6 | -2709.8 | 4443.07 | -42.86 | 4443.28 | 1 | 50 | 32294.7 | 50437.6 | 4273210 | 0 | 0 | 4628.39 | 76.18 | 71.56 | 100 | 0 | 0 | 1063.3 | 1058.8 | 1125.8 | 1060.8 | 1067.2 | 1132.12 | 1057.8 | 1072.2 | 1134.22 | 1060.7 | 1061.1 | 1125.48
2026-04-15 15:30 | 670.3 |  | 676 | 668.4 | -2742.4 | -2728.9 | -2729.7 | 4433.06 | -43.37 | 4433.27 | 1 | 50 | 32381.4 | 50446.3 | 4273297 | 0 | 0 | 4628.39 | 76.23 | 71.59 | 100 | 0 | 0 | 1065.8 | 1051.4 | 1120.61 | 1059.4 | 1064.2 | 1127.39 | 1059.2 | 1069.2 | 1132.48 | 1061.8 | 1059.9 | 1125.41
2026-04-15 15:31 | 671.3 |  | 676.4 | 668.9 | -2774.5 | -2767.6 | -2764 | 4390.18 | -43.06 | 4390.39 | 1 | 50 | 32445.1 | 50452.6 | 4273360 | 0 | 0 | 4628.39 | 76.21 | 71.58 | 100 | 0 | 0 | 1065.8 | 1039.3 | 1107.67 | 1063.1 | 1049 | 1115.21 | 1060.1 | 1058.9 | 1122.59 | 1060.6 | 1047.6 | 1111.1
2026-04-15 15:32 | 669.3 |  | 674.3 | 667.7 | -2828.1 | -2819.7 | -2815.1 | 4325.11 | -42.29 | 4325.31 | 1 | 50 | 32528.9 | 50461 | 4273444 | 0 | 0 | 4628.39 | 76.25 | 71.61 | 100 | 0 | 0 | 1064.6 | 1028.7 | 1095.12 | 1062.6 | 1033.2 | 1097.86 | 1061 | 1039.6 | 1102.98 | 1064.3 | 1027.2 | 1093.3
2026-04-15 15:33 | 667.7 |  | 674.5 | 668.1 | -2839.7 | -2831.1 | -2828.2 | 4303.83 | -40.64 | 4304.04 | 1 | 50 | 32592.4 | 50467.4 | 4273508 | 0 | 0 | 4628.39 | 76.25 | 71.61 | 100 | 0 | 0 | 1066.8 | 1023.4 | 1091.76 | 1065.1 | 1027.5 | 1094.38 | 1060 | 1034 | 1096.04 | 1063.4 | 1021.1 | 1085.79
2026-04-15 15:34 | 669.4 |  | 674.4 | 667.8 | -2844.1 | -2835.7 | -2831.8 | 4306.96 | -41.47 | 4307.15 | 1 | 50 | 32675.2 | 50475.6 | 4273590 | 0 | 0 | 4628.39 | 76.29 | 71.64 | 100 | 0 | 0 | 1067.3 | 1026.3 | 1095.36 | 1064.1 | 1030.5 | 1096.51 | 1063.5 | 1029.9 | 1095.34 | 1064.5 | 1017.3 | 1082.91
2026-04-15 15:35 | 669.6 |  | 674.9 | 668 | -2834.1 | -2825.4 | -2826.6 | 4318.9 | -41.27 | 4319.1 | 1 | 50 | 32737.5 | 50481.8 | 4273652 | 0 | 0 | 4628.39 | 76.28 | 71.63 | 100 | 0 | 0 | 1067.4 | 1027.5 | 1096.73 | 1067.6 | 1028.8 | 1098.3 | 1063.1 | 1035.2 | 1100.52 | 1063.3 | 1024.1 | 1088.97
2026-04-15 15:36 | 668.5 |  | 675 | 667.9 | -2824 | -2816.1 | -2813.4 | 4328.86 | -38.61 | 4329.04 | 1 | 50 | 32822 | 50490.3 | 4273737 | 0 | 0 | 4628.39 | 76.32 | 71.66 | 100 | 0 | 0 | 1070.9 | 1025.3 | 1097.97 | 1065.1 | 1034.2 | 1101.54 | 1060.2 | 1040.5 | 1103.17 | 1066.3 | 1023.5 | 1091.41
2026-04-15 15:37 | 669.5 |  | 675.3 | 669.5 | -2831.4 | -2826.1 | -2822.3 | 4319.96 | -42.43 | 4320.17 | 1 | 50 | 32884.5 | 50496.6 | 4273800 | 0 | 0 | 4628.39 | 76.31 | 71.65 | 100 | 0 | 0 | 1068.8 | 1024.8 | 1095.28 | 1066.4 | 1030.2 | 1098.59 | 1065.1 | 1033.3 | 1100.54 | 1066.2 | 1023.2 | 1090.93
2026-04-15 15:38 | 668.8 |  | 675 | 668.3 | -2849.8 | -2837.3 | -2838.9 | 4302.44 | -42.76 | 4302.66 | 1 | 50 | 32968.6 | 50505 | 4273884 | 0 | 0 | 4628.39 | 76.35 | 71.69 | 100 | 0 | 0 | 1068.2 | 1022.6 | 1092.29 | 1064.7 | 1027.5 | 1093.96 | 1063.5 | 1030.3 | 1095.67 | 1065.5 | 1016.8 | 1083.42
2026-04-15 15:39 | 669.7 |  | 675.8 | 668.4 | -2851.4 | -2846.5 | -2840.1 | 4302.42 | -40.05 | 4302.62 | 1 | 50 | 33030.8 | 50511.1 | 4273945 | 0 | 0 | 4628.39 | 76.33 | 71.68 | 100 | 0 | 0 | 1070.8 | 1020.1 | 1092.36 | 1063.6 | 1028.5 | 1093.86 | 1062.7 | 1031.2 | 1095.83 | 1064.7 | 1018.2 | 1083.65
2026-04-15 15:40 | 668.4 |  | 674.5 | 668.3 | -2870.1 | -2865.3 | -2859.8 | 4271.13 | -40.51 | 4271.33 | 1 | 50 | 33114.7 | 50519.5 | 4274029 | 0 | 0 | 4628.39 | 76.38 | 71.71 | 100 | 0 | 0 | 1067.8 | 1015.4 | 1084.26 | 1067.1 | 1016.5 | 1084.72 | 1062.8 | 1024.4 | 1088.71 | 1065.1 | 1015.4 | 1081.55
2026-04-15 15:41 | 670.5 |  | 674.5 | 670.3 | -2890.1 | -2883.7 | -2878 | 4254.51 | -44.83 | 4254.75 | 1 | 50 | 33177.4 | 50525.9 | 4274093 | 0 | 0 | 4628.39 | 76.37 | 71.7 | 100 | 0 | 0 | 1069.4 | 1007 | 1076.9 | 1066.8 | 1012.5 | 1080.18 | 1065.7 | 1016.8 | 1083.58 | 1065.7 | 1009.9 | 1076.22
2026-04-15 15:42 | 670.5 |  | 674 | 669.1 | -2895.2 | -2882.7 | -2887.7 | 4249.03 | -41.89 | 4249.24 | 1 | 50 | 33259.2 | 50534 | 4274174 | 0 | 0 | 4628.39 | 76.4 | 71.74 | 100 | 0 | 0 | 1068.5 | 1008.3 | 1077.37 | 1068.6 | 1010.5 | 1079.87 | 1066.4 | 1015.7 | 1083.15 | 1063.8 | 1008.4 | 1072.74
2026-04-15 15:43 | 670.8 |  | 675.8 | 670.9 | -2914.3 | -2903.3 | -2902.4 | 4233 | -42.07 | 4233.21 | 1 | 50 | 33320.5 | 50540.2 | 4274236 | 0 | 0 | 4628.39 | 76.39 | 71.72 | 100 | 0 | 0 | 1069.3 | 1000 | 1069.35 | 1068.4 | 1006.9 | 1075.78 | 1063.6 | 1013.9 | 1078.36 | 1066.4 | 1004.7 | 1071.44
2026-04-15 15:44 | 671 |  | 675.9 | 671 | -2931.8 | -2922.9 | -2921.2 | 4212.93 | -44.14 | 4213.15 | 1 | 50 | 33401.8 | 50548.2 | 4274316 | 0 | 0 | 4628.39 | 76.43 | 71.76 | 100 | 0 | 0 | 1072.8 | 994.3 | 1066.7 | 1068.8 | 1002.5 | 1071.48 | 1065.3 | 1007.1 | 1072.89 | 1065.5 | 998.6 | 1064
2026-04-15 15:45 | 670.8 |  | 676 | 670.3 | -2946.3 | -2934.3 | -2932.7 | 4196.85 | -42.23 | 4197.08 | 1 | 50 | 33462.5 | 50554.3 | 4274377 | 0 | 0 | 4628.39 | 76.42 | 71.74 | 100 | 0 | 0 | 1072.3 | 991.6 | 1063.25 | 1069.6 | 999.2 | 1068.74 | 1062.8 | 1005.4 | 1068.53 | 1067.3 | 992.2 | 1058.98
2026-04-15 15:46 | 672.1 |  | 675.6 | 671.9 | -2972.8 | -2961.1 | -2960.4 | 4167.59 | -42.88 | 4167.81 | 1 | 50 | 33544.3 | 50562.6 | 4274460 | 0 | 0 | 4628.39 | 76.46 | 71.78 | 100 | 0 | 0 | 1073.4 | 982.7 | 1054.82 | 1071.1 | 991.1 | 1061.57 | 1067.2 | 994.2 | 1061.05 | 1067.7 | 985.8 | 1052.59
2026-04-15 15:47 | 669.2 |  | 674.4 | 667 | -2999.5 | -2993.6 | -2991 | 4121.92 | -43.02 | 4122.15 | 1 | 50 | 33604.1 | 50568.5 | 4274519 | 0 | 0 | 4628.39 | 76.45 | 71.77 | 100 | 0 | 0 | 1072.7 | 972.3 | 1042.96 | 1073.6 | 977.4 | 1049.32 | 1068.2 | 981.9 | 1048.85 | 1069.2 | 974.4 | 1041.84
2026-04-15 15:48 | 669.5 |  | 675.3 | 668.3 | -3026.6 | -3013 | -3014 | 4095.71 | -43.31 | 4095.93 | 1 | 50 | 33683.2 | 50576.4 | 4274598 | 0 | 0 | 4628.39 | 76.48 | 71.8 | 100 | 0 | 0 | 1073.7 | 966.5 | 1037.77 | 1068.5 | 976.3 | 1043.14 | 1067.7 | 976.9 | 1043.05 | 1069.2 | 966.3 | 1033.15
2026-04-15 15:49 | 669.1 |  | 674.4 | 669.4 | -3043.9 | -3038.9 | -3035.5 | 4067.61 | -43.34 | 4067.82 | 1 | 50 | 33743.4 | 50582.4 | 4274658 | 0 | 0 | 4628.39 | 76.48 | 71.79 | 100 | 0 | 0 | 1072.3 | 958.7 | 1027.98 | 1072.2 | 965.6 | 1035.36 | 1066.6 | 971.1 | 1035.74 | 1070.3 | 961.1 | 1028.62
2026-04-15 15:50 | 670.7 |  | 675 | 671 | -3084.3 | -3071 | -3064.4 | 4039.07 | -42.04 | 4039.29 | 1 | 50 | 33821.3 | 50590.3 | 4274737 | 0 | 0 | 4628.39 | 76.51 | 71.82 | 100 | 0 | 0 | 1073.3 | 954.7 | 1024.68 | 1072.8 | 958.5 | 1028.27 | 1067.6 | 963.7 | 1028.82 | 1069.8 | 951.8 | 1018.21
2026-04-15 15:51 | 674.4 |  | 678.9 | 673.9 | -3085.6 | -3079.4 | -3076.2 | 4050.08 | -43.7 | 4050.32 | 1 | 50 | 33880.9 | 50596.2 | 4274796 | 0 | 0 | 4628.39 | 76.5 | 71.81 | 100 | 0 | 0 | 1073.8 | 955.9 | 1026.49 | 1068.2 | 964.9 | 1030.7 | 1065.3 | 968 | 1031.24 | 1069.8 | 955.2 | 1021.88
2026-04-15 15:52 | 668.3 |  | 674.6 | 668.7 | -3064.4 | -3056.7 | -3052.7 | 4048.52 | -43.99 | 4048.75 | 1 | 50 | 33958.8 | 50604 | 4274874 | 0 | 0 | 4628.39 | 76.54 | 71.84 | 100 | 0 | 0 | 1072.3 | 957.6 | 1026.81 | 1071.6 | 962.8 | 1031.74 | 1064.7 | 967.3 | 1029.88 | 1068 | 955.5 | 1020.46
2026-04-15 15:53 | 668.7 |  | 673.9 | 667.1 | -3069.7 | -3055.4 | -3055.7 | 4045.2 | -41.21 | 4045.41 | 1 | 50 | 34017.2 | 50609.9 | 4274933 | 0 | 0 | 4628.39 | 76.53 | 71.83 | 100 | 0 | 0 | 1072.4 | 956.7 | 1025.97 | 1071.6 | 959.8 | 1028.55 | 1067.2 | 966.3 | 1031.19 | 1068.9 | 954.2 | 1019.94
2026-04-15 15:54 | 669.5 |  | 675.1 | 669.9 | -3104.7 | -3100.6 | -3096.8 | 4003.67 | -41.05 | 4003.87 | 1 | 50 | 34095.9 | 50617.6 | 4275010 | 0 | 0 | 4628.39 | 76.56 | 71.86 | 100 | 0 | 0 | 1075.7 | 941.3 | 1012.58 | 1070.6 | 949.5 | 1016.54 | 1070.7 | 954.3 | 1021.76 | 1072.6 | 943.1 | 1011.62
2026-04-15 15:55 | 670.1 |  | 674.3 | 669.9 | -3122.7 | -3117.9 | -3118.2 | 3979.27 | -41 | 3979.48 | 1 | 50 | 34153.5 | 50623.5 | 4275069 | 0 | 0 | 4628.39 | 76.55 | 71.85 | 100 | 0 | 0 | 1075.3 | 937.9 | 1008.57 | 1074.9 | 940.1 | 1010.47 | 1068.7 | 950 | 1015.31 | 1071.3 | 937.5 | 1004.3
2026-04-15 15:56 | 669.1 |  | 673.4 | 668.9 | -3154.9 | -3147.7 | -3145.8 | 3939.88 | -38.76 | 3940.08 | 1 | 50 | 34231 | 50631.2 | 4275146 | 0 | 0 | 4628.39 | 76.59 | 71.88 | 100 | 0 | 0 | 1077.5 | 924.7 | 996.38 | 1072.9 | 933 | 1001 | 1071.7 | 937.4 | 1004.66 | 1074.1 | 927.5 | 996.18
2026-04-15 15:57 | 668.9 |  | 674.5 | 668.2 | -3177.9 | -3167 | -3166.4 | 3918.77 | -41.42 | 3918.85 | 1 | 50 | 34287.7 | 50636.8 | 4275202 | 0 | 0 | 4628.39 | 76.58 | 71.87 | 100 | 0 | 0 | 1075.9 | 924.9 | 995.06 | 1076.2 | 927.2 | 997.86 | 1072.6 | 929.4 | 996.91 | 1072.8 | 920.9 | 987.16
2026-04-15 15:58 | 668.2 |  | 673.7 | 667.1 | -3184.2 | -3176.7 | -3175.3 | 3904.95 | -40.76 | 3905.17 | 1 | 50 | 34363 | 50644.4 | 4275278 | 0 | 0 | 4628.39 | 76.61 | 71.9 | 100 | 0 | 0 | 1078.3 | 917.9 | 989.72 | 1074.9 | 925.5 | 994.79 | 1074.8 | 924.5 | 993.65 | 1071.3 | 919 | 984.51
2026-04-15 15:59 | 668.3 |  | 673.7 | 667 | -3194.8 | -3184.9 | -3182.8 | 3895.31 | -42.22 | 3895.54 | 1 | 50 | 34419.3 | 50650 | 4275334 | 0 | 0 | 4628.39 | 76.6 | 71.89 | 100 | 0 | 0 | 1080.7 | 913.9 | 987.66 | 1075.4 | 922 | 991.54 | 1074.2 | 924 | 992.61 | 1072.6 | 915 | 981.41
2026-04-15 16:00 | 670.3 |  | 674.1 | 670 | -3210.5 | -3204.7 | -3201.6 | 3877.39 | -40.29 | 3877.61 | 1 | 50 | 34495.3 | 50657.6 | 4275410 | 0 | 0 | 4628.39 | 76.63 | 71.92 | 100 | 0 | 0 | 1080.4 | 910.3 | 983.44 | 1078.7 | 914.6 | 986.54 | 1073.2 | 919.9 | 987.25 | 1076.1 | 907.9 | 977
2026-04-15 16:01 | 668.8 |  | 672.8 | 669.3 | -3222.4 | -3212.2 | -3213.1 | 3859.91 | -41.7 | 3860.14 | 1 | 50 | 34552.3 | 50663.4 | 4275468 | 0 | 0 | 4628.39 | 76.63 | 71.91 | 100 | 0 | 0 | 1083.2 | 901.3 | 976.31 | 1078.8 | 911.6 | 983.43 | 1072.2 | 918.4 | 984.76 | 1073.4 | 907.6 | 974.19
2026-04-15 16:02 | 668.7 |  | 673.8 | 667.5 | -3255.5 | -3246.2 | -3246.6 | 3821.29 | -40.28 | 3821.51 | 1 | 50.1 | 34627.3 | 50670.9 | 4275543 | 0 | 0 | 4628.39 | 76.66 | 71.94 | 100 | 0 | 0 | 1079.4 | 895.9 | 967 | 1079.3 | 900.8 | 972.19 | 1073.6 | 907.1 | 973.87 | 1076.2 | 896 | 964.24
2026-04-15 16:03 | 669 |  | 674 | 667.2 | 3271 | -3274.9 | -3273 | 3791.83 | -40.85 | 3792.04 | 1 | 50.1 | 34682.2 | 50676.4 | 4275598 | 0 | 0 | 4628.39 | 76.65 | 71.93 | 100 | 0 | 0 | 1080.9 | 889 | 960.88 | 1077.7 | 896.2 | 965.8 | 1073.6 | 898.9 | 965.03 | 1076.5 | 888.1 | 956.08
2026-04-15 16:04 | 669.4 |  | 673.9 | 669.6 | 3251.1 | 3257.3 | 3260.5 | 3768.87 | -42.41 | 3769.11 | 1 | 50.1 | 34754.9 | 50683.7 | 4275671 | 0 | 0 | 4628.39 | 76.69 | 71.96 | 100 | 0 | 0 | 1079.3 | 885.6 | 955.85 | 1076.6 | 892 | 960.33 | 1075 | 892.3 | 959.18 | 1076.6 | 881.6 | 949.11
2026-04-15 16:05 | 669.3 |  | 675.2 | 667.7 | 3245.4 | 3254.9 | 3254.2 | 3768.34 | -43.25 | 3768.59 | 1 | 50.1 | 34810.4 | 50689.3 | 4275727 | 0 | 0 | 4628.39 | 76.68 | 71.96 | 100 | 0 | 0 | 1081.5 | 884.3 | 956.37 | 1075.6 | 891.9 | 959.3 | 1075.7 | 892.1 | 959.61 | 1076.3 | 881.5 | 948.78
2026-04-15 16:06 | 669.9 |  | 674.3 | 667.9 | 3238.2 | 3248.2 | 3247.3 | 3757.88 | -41.06 | 3758.35 | 1 | 50.1 | 34882.9 | 50696.5 | 4275799 | 0 | 0 | 4628.39 | 76.71 | 71.98 | 100 | 0 | 0 | 1082.8 | 880.2 | 953.12 | 1075.6 | 889.2 | 956.45 | 1074.2 | 891.3 | 957.39 | 1075.4 | 880.4 | 946.82
2026-04-15 16:07 | 668.2 |  | 672.7 | 667.5 | 3225.4 | 3229.5 | 3233.2 | 3729.71 | -40.06 | 3729.92 | 1 | 50.1 | 34938.1 | 50701.9 | 4275853 | 0 | 0 | 4628.39 | 76.7 | 71.98 | 100 | 0 | 0 | 1080.8 | 872.3 | 942.78 | 1077.6 | 879.4 | 947.59 | 1074.6 | 885.5 | 951.51 | 1075.2 | 877.1 | 943.11
2026-04-15 16:08 | 669.1 |  | 673.9 | 667.2 | 3177 | 3188 | 3188.3 | 3688.38 | -42.1 | 3688.61 | 1 | 50 | 35009.4 | 50709 | 4275924 | 0 | 0 | 4628.39 | 76.73 | 72 | 100 | 0 | 0 | 1080.8 | 865.4 | 935.36 | 1078.9 | 869.1 | 937.71 | 1075.9 | 874.8 | 941.17 | 1081.2 | 859.8 | 929.59
2026-04-15 16:09 | 668.7 |  | 673.3 | 668.3 | 3173.6 | 3181.4 | 3181 | 3676.9 | -40.55 | 3677.11 | 1 | 50 | 35062.6 | 50714.4 | 4275978 | 0 | 0 | 4628.39 | 76.73 | 71.99 | 100 | 0 | 0 | 1080.3 | 863.7 | 933.06 | 1078.4 | 867 | 934.95 | 1079.2 | 868.6 | 937.42 | 1076.5 | 860.9 | 926.81
2026-04-15 16:10 | 668.4 |  | 672.6 | 668.2 | 3158.8 | 3172.2 | 3170 | 3661.44 | -40.24 | 3661.81 | 1 | 50 | 35134.3 | 50721.5 | 4276049 | 0 | 0 | 4628.39 | 76.76 | 72.02 | 100 | 0 | 0 | 1085.4 | 854.8 | 927.81 | 1079.6 | 863.1 | 931.77 | 1076.1 | 867.4 | 933.4 | 1077.3 | 856.9 | 923.18
2026-04-15 16:11 | 668.2 |  | 673.1 | 667.7 | 3128.9 | 3136.6 | 3139.4 | 3626.32 | -40.31 | 3626.55 | 1 | 50 | 35188 | 50726.9 | 4276103 | 0 | 0 | 4628.39 | 76.75 | 72.02 | 100 | 0 | 0 | 1084.1 | 846.3 | 917.46 | 1078.1 | 855.9 | 922.72 | 1080.1 | 855.1 | 923.55 | 1081.1 | 846.7 | 915.37
2026-04-15 16:12 | 668.3 |  | 673.5 | 667.4 | 3101.3 | 3109.2 | 3107.2 | 3593.54 | -40.57 | 3593.77 | 1 | 50 | 35257.4 | 50733.9 | 4276173 | 0 | 0 | 4628.39 | 76.78 | 72.04 | 100 | 0 | 0 | 1083.7 | 840.7 | 911.12 | 1079.6 | 847.4 | 914.85 | 1079.1 | 848.8 | 915.89 | 1079.7 | 838.6 | 905.42
2026-04-15 16:13 | 668.7 |  | 673.4 | 667.2 | 3077.3 | 3087.5 | 3087.2 | 3567.12 | -39.93 | 3567.34 | 1 | 50 | 35309.1 | 50739.1 | 4276225 | 0 | 0 | 4628.39 | 76.77 | 72.03 | 100 | 0 | 0 | 1086.2 | 831.9 | 903.66 | 1083.7 | 835.8 | 905.7 | 1078.8 | 843.8 | 910.32 | 1080.2 | 833.4 | 900.22
2026-04-15 16:14 | 668 |  | 672.5 | 667.3 | 3058.1 | 3063.2 | 3069.1 | 3539.93 | -41.37 | 3540.16 | 1 | 50 | 35377.5 | 50745.9 | 4276293 | 0 | 0 | 4628.39 | 76.8 | 72.06 | 100 | 0 | 0 | 1085.4 | 827.8 | 898.48 | 1079.9 | 833.1 | 899.63 | 1080 | 835.6 | 902.45 | 1076.7 | 827.8 | 891.34
2026-04-15 16:15 | 669.2 |  | 673.3 | 669.4 | 3044.4 | 3049.8 | 3057.1 | 3529.67 | -40.89 | 3529.9 | 1 | 50 | 35429.5 | 50751 | 4276344 | 0 | 0 | 4628.39 | 76.8 | 72.05 | 100 | 0 | 0 | 1086.8 | 823.6 | 895.08 | 1083.6 | 827.7 | 896.86 | 1078.7 | 834.9 | 900.56 | 1078.7 | 824.5 | 889.4
2026-04-15 16:16 | 669.1 |  | 673 | 669 | 3029.6 | 3038.5 | 3036.9 | 3508.81 | -39.69 | 3509 | 1 | 50 | 35497.3 | 50757.8 | 4276412 | 0 | 0 | 4628.39 | 76.82 | 72.08 | 100 | 0 | 0 | 1084.8 | 819.9 | 889.41 | 1085.8 | 821.6 | 892.15 | 1082.6 | 826.7 | 894.95 | 1079.9 | 819.1 | 884.59
2026-04-15 16:17 | 668.2 |  | 671.8 | 666.8 | 3020.2 | 3031.5 | 3028.1 | 3497.89 | -40.2 | 3498.11 | 1 | 50.1 | 35547.9 | 50762.9 | 4276463 | 0 | 0 | 4628.39 | 76.82 | 72.07 | 100 | 0 | 0 | 1085.8 | 816.1 | 886.17 | 1083 | 820.4 | 888.54 | 1084.6 | 822.5 | 892.03 | 1081.7 | 815.6 | 882.27
2026-04-15 16:18 | 668.4 |  | 672.4 | 665.8 | 3002.8 | 3009.2 | 3007.8 | 3472.43 | -38.42 | 3472.64 | 1 | 50.1 | 35616 | 50769.7 | 4276531 | 0 | 0 | 4628.39 | 76.85 | 72.1 | 100 | 0 | 0 | 1087.1 | 806.7 | 876.93 | 1084.1 | 814.4 | 882.89 | 1081.6 | 819 | 885.87 | 1083.4 | 810.1 | 877.61
2026-04-15 16:19 | 668.2 |  | 671.8 | 665.1 | 2958 | 2966 | 2960.1 | 3419.99 | -38.45 | 3420.19 | 1 | 50 | 35665.7 | 50774.7 | 4276581 | 0 | 0 | 4628.39 | 76.84 | 72.09 | 100 | 0 | 0 | 1088.4 | 795.8 | 866.1 | 1083.6 | 802.3 | 869.4 | 1081.2 | 805.4 | 870.81 | 1086.7 | 794.5 | 863.37
2026-04-15 16:20 | 667 |  | 671.6 | 666.1 | 2943.3 | 2948.8 | 2949.5 | 3400.58 | -40.14 | 3400.81 | 1 | 50 | 35731.5 | 50781.3 | 4276647 | 0 | 0 | 4628.39 | 76.87 | 72.12 | 100 | 0 | 0 | 1091.6 | 787.2 | 859.35 | 1088.2 | 795 | 865.08 | 1082.2 | 800.6 | 866.38 | 1083.4 | 793.8 | 860.01
2026-04-15 16:21 | 666.3 |  | 670.8 | 666.7 | 2930.9 | 2938.4 | 2941.4 | 3386.34 | -39.78 | 3386.56 | 1 | 50 | 35780.4 | 50786.2 | 4276696 | 0 | 0 | 4628.39 | 76.86 | 72.11 | 100 | 0 | 0 | 1089.7 | 788 | 858.7 | 1086.7 | 792.7 | 861.46 | 1087.2 | 793.5 | 862.65 | 1085.2 | 786.9 | 853.98
2026-04-15 16:22 | 667.1 |  | 671.7 | 666.4 | 2922.8 | 2931.7 | 2932.2 | 3382.77 | -40.2 | 3383.01 | 1 | 50 | 35845.6 | 50792.7 | 4276761 | 0 | 0 | 4628.39 | 76.89 | 72.14 | 100 | 0 | 0 | 1092.2 | 787 | 859.55 | 1083.7 | 792.3 | 859.77 | 1086.1 | 793.4 | 861.71 | 1084 | 785.9 | 851.91
2026-04-15 16:23 | 667.6 |  | 671.5 | 665.7 | 2925.7 | 2929.6 | 2926.2 | 3378.55 | -39.92 | 3378.78 | 1 | 50 | 35894.4 | 50797.5 | 4276809 | 0 | 0 | 4628.39 | 76.88 | 72.13 | 100 | 0 | 0 | 1089.2 | 786.5 | 856.7 | 1087.9 | 788.9 | 858.19 | 1084.7 | 795 | 862.31 | 1086.2 | 784.9 | 852.51
2026-04-15 16:24 | 667.8 |  | 671.8 | 668.4 | 2891.9 | 2902.9 | 2905.6 | 3350.11 | -39.68 | 3350.35 | 1 | 50 | 35960.2 | 50804.2 | 4276876 | 0 | 0 | 4628.39 | 76.91 | 72.15 | 100 | 0 | 0 | 1090.8 | 778.6 | 849.25 | 1088.1 | 782.2 | 851.14 | 1085.2 | 787.3 | 854.33 | 1086.3 | 777.7 | 844.82
2026-04-15 16:25 | 667.4 |  | 672 | 666.9 | 2880.1 | 2878.2 | 2884.6 | 3328.33 | -38.89 | 3328.56 | 1 | 50 | 36009.3 | 50809.1 | 4276925 | 0 | 0 | 4628.39 | 76.9 | 72.15 | 100 | 0 | 0 | 1090.8 | 773.6 | 843.81 | 1088 | 778.3 | 846.81 | 1086 | 781.3 | 848.54 | 1089.6 | 769.4 | 838.35
2026-04-15 16:26 | 666.5 |  | 671 | 666.2 | 2844.2 | 2843.7 | 2848 | 3283.08 | -40.2 | 3283.32 | 1 | 50 | 36073 | 50815.4 | 4276988 | 0 | 0 | 4628.39 | 76.93 | 72.17 | 100 | 0 | 0 | 1090.8 | 760.2 | 829.22 | 1089.6 | 763.1 | 832.33 | 1087.6 | 770.1 | 837.61 | 1086.2 | 760.7 | 826.24
2026-04-15 16:27 | 667.7 |  | 670.8 | 667.8 | 2824.2 | 2831.7 | 2828.8 | 3263.28 | -38.6 | 3263.51 | 1 | 50 | 36120.2 | 50820.2 | 4277036 | 0 | 0 | 4628.39 | 76.92 | 72.17 | 100 | 0 | 0 | 1092.8 | 755.3 | 825.36 | 1088.6 | 761 | 828.44 | 1087.2 | 763.6 | 830.18 | 1090.2 | 752.7 | 820.6
2026-04-15 16:28 | 668 |  | 671.6 | 665.3 | 2814.1 | 2819.7 | 2816.7 | 3251.29 | -39.49 | 3251.53 | 1 | 50 | 36182.9 | 50826.4 | 4277098 | 0 | 0 | 4628.39 | 76.95 | 72.19 | 100 | 0 | 0 | 1091.5 | 753.5 | 822.44 | 1089.1 | 758.1 | 825.66 | 1088.9 | 760.2 | 827.77 | 1088.8 | 751.3 | 817.98
2026-04-15 16:29 | 667.7 |  | 671.6 | 665.5 | 2816.2 | 2820.2 | 2817.9 | 3251.85 | -39.04 | 3252.08 | 1 | 50 | 36245.5 | 50832.6 | 4277160 | 0 | 0 | 4628.39 | 76.98 | 72.22 | 100 | 0 | 0 | 1093.8 | 752.6 | 823.15 | 1088.2 | 757.7 | 824.56 | 1089.2 | 760.4 | 828.26 | 1090.9 | 748.7 | 816.78
2026-04-15 16:30 | 665.6 |  | 670.9 | 665.8 | 2810.3 | 2812.1 | 2815.1 | 3241.75 | -39.08 | 3241.98 | 1 | 50 | 36292.4 | 50837.4 | 4277208 | 0 | 0 | 4628.39 | 76.97 | 72.21 | 100 | 0 | 0 | 1093.8 | 750.9 | 820.54 | 1090.7 | 756.3 | 824.94 | 1089.2 | 755.8 | 823.19 | 1091.3 | 746.5 | 814.64
2026-04-15 16:31 | 669.6 |  | 673 | 669.8 | 2751.5 | 2754 | 2759.3 | 3187.33 | -40.7 | 3187.59 | 1 | 50.1 | 36355.3 | 50843.7 | 4277271 | 0 | 0 | 4628.39 | 77 | 72.24 | 100 | 0 | 0 | 1094.6 | 736.4 | 806.05 | 1089.6 | 746.2 | 813.01 | 1090.1 | 748.5 | 815.91 | 1091 | 741.1 | 808.56
2026-04-15 16:32 | 667.6 |  | 670.5 | 667.6 | 2733.4 | 2740.4 | 2742.1 | 3160.11 | -38.74 | 3160.34 | 1 | 50.1 | 36401.2 | 50848.2 | 4277316 | 0 | 0 | 4628.39 | 76.99 | 72.23 | 100 | 0 | 0 | 1092.9 | 725.5 | 792.93 | 1091.2 | 735.6 | 802.71 | 1088.3 | 741.3 | 806.74 | 1091.2 | 730.7 | 797.37
2026-04-15 16:33 | 666.5 |  | 670.7 | 666.3 | 2684.3 | 2689.2 | 2688 | 3101.03 | -40.05 | 3101.27 | 1 | 50.2 | 36462.1 | 50854.3 | 4277377 | 0 | 0 | 4628.39 | 77.02 | 72.25 | 100 | 0 | 0 | 1097.2 | 715.4 | 784.9 | 1092.2 | 722.5 | 789.09 | 1088.1 | 723.9 | 787.67 | 1090.4 | 713.2 | 777.63
2026-04-15 16:34 | 667.3 |  | 670.9 | 666 | 2669.1 | 2677.2 | 2676 | 3086.2 | -41.86 | 3086.48 | 1 | 50.2 | 36507.6 | 50858.8 | 4277422 | 0 | 0 | 4628.39 | 77.01 | 72.25 | 100 | 0 | 0 | 1095.6 | 714.4 | 782.66 | 1092 | 720.3 | 786.53 | 1090.1 | 717.6 | 782.21 | 1088.7 | 711.5 | 774.57
2026-04-15 16:35 | 667.4 |  | 670.4 | 665.4 | 2692.8 | 2701.5 | 2696.6 | 3110.23 | -40.7 | 3110.5 | 1 | 50.1 | 36567.3 | 50864.8 | 4277482 | 0 | 0 | 4628.39 | 77.04 | 72.27 | 100 | 0 | 0 | 1096.1 | 719.4 | 788.57 | 1092.5 | 725.2 | 792.27 | 1089.6 | 723.2 | 788.01 | 1089.9 | 713.4 | 777.49
2026-04-15 16:36 | 667.6 |  | 670.6 | 665.2 | 2674.7 | 2681.7 | 2681.2 | 3090.69 | -39.54 | 3090.94 | 1 | 50 | 36612.1 | 50869.2 | 4277526 | 0 | 0 | 4628.39 | 77.03 | 72.26 | 100 | 0 | 0 | 1098 | 708.7 | 778.18 | 1095.1 | 716.8 | 784.95 | 1092.6 | 719.3 | 785.88 | 1092.5 | 714.6 | 780.69
2026-04-15 16:37 | 668.1 |  | 670.6 | 668.2 | 2636.1 | 2642.5 | 2647 | 3050.4 | -37.95 | 3050.64 | 1 | 50 | 36671.1 | 50875.2 | 4277586 | 0 | 0 | 4628.39 | 77.05 | 72.29 | 100 | 0 | 0 | 1095.7 | 705 | 772.44 | 1092.2 | 710.5 | 776.02 | 1094.1 | 709.6 | 776.42 | 1092.6 | 703.7 | 768.84
2026-04-15 16:38 | 666.8 |  | 671.4 | 666.9 | 2622.6 | 2622.2 | 2623 | 3027.04 | -38.47 | 3027.8 | 1 | 50 | 36715 | 50879.6 | 4277630 | 0 | 0 | 4628.39 | 77.05 | 72.28 | 100 | 0 | 0 | 1097.8 | 696.7 | 764.84 | 1093.2 | 702.1 | 767.53 | 1091.6 | 706.1 | 770.83 | 1093.7 | 696.3 | 761.5
2026-04-15 16:39 | 667.7 |  | 671 | 667.5 | 2589.7 | 2598.3 | 2597.7 | 2996.82 | -39.26 | 2997.07 | 1 | 50 | 36773.9 | 50885.6 | 4277690 | 0 | 0 | 4628.39 | 77.07 | 72.31 | 100 | 0 | 0 | 1098.3 | 691.8 | 759.77 | 1096.6 | 691.1 | 757.87 | 1091.9 | 700.9 | 765.31 | 1092.2 | 692.1 | 755.96
2026-04-15 16:40 | 668.5 |  | 671.6 | 667.6 | 2575 | 2578.1 | 2574.9 | 2976.42 | -38.39 | 2976.66 | 1 | 50 | 36817.1 | 50889.8 | 4277732 | 0 | 0 | 4628.39 | 77.07 | 72.3 | 100 | 0 | 0 | 1099 | 680.5 | 747.84 | 1096.4 | 685.3 | 751.32 | 1091.2 | 697.5 | 761.07 | 1094.1 | 687.9 | 752.68
2026-04-15 16:41 | 667.9 |  | 670.2 | 668.1 | 2525.5 | 2529.9 | 2530.8 | 2918.38 | -39.79 | 2918.66 | 1 | 50 | 36874.6 | 50895.6 | 4277790 | 0 | 0 | 4628.39 | 77.09 | 72.32 | 100 | 0 | 0 | 1097.8 | 671.2 | 736.84 | 1094.1 | 678.9 | 742.83 | 1092.5 | 683.7 | 746.95 | 1093.8 | 674.1 | 737.38
2026-04-15 16:42 | 668.3 |  | 670.8 | 668.4 | 2510.3 | 2512.2 | 2519.7 | 2900.86 | -36.63 | 2901.1 | 1 | 50 | 36916.6 | 50899.7 | 4277831 | 0 | 0 | 4628.39 | 77.09 | 72.32 | 100 | 0 | 0 | 1098.4 | 668.9 | 734.7 | 1095.1 | 672.9 | 736.87 | 1092.3 | 675.6 | 738 | 1092.8 | 666.4 | 728.25
2026-04-15 16:43 | 666.9 |  | 671.3 | 667 | 2497.1 | 2505.8 | 2502.2 | 2888.02 | -39.79 | 2888.29 | 1 | 50 | 36973.1 | 50905.5 | 4277889 | 0 | 0 | 4628.39 | 77.11 | 72.34 | 100 | 0 | 0 | 1100.3 | 662.6 | 729.07 | 1096.1 | 671.5 | 736.01 | 1093.6 | 673.4 | 736.42 | 1094.7 | 663.3 | 726.11
2026-04-15 16:44 | 668.7 |  | 672.3 | 669.1 | 2463.2 | 2473.7 | 2474.4 | 2857.45 | -40.35 | 2857.74 | 1 | 50 | 37014.6 | 50909.5 | 4277929 | 0 | 0 | 4628.39 | 77.1 | 72.33 | 100 | 0 | 0 | 1096.4 | 656.4 | 720.22 | 1094.2 | 663.7 | 726.19 | 1093.6 | 665.8 | 728.07 | 1093.1 | 658.1 | 719.32
2026-04-15 16:45 | 667.4 |  | 670.6 | 669 | 2428.3 | 2436.4 | 2434.6 | 2810.96 | -38.69 | 2811.22 | 1 | 50 | 37070 | 50915.1 | 4277985 | 0 | 0 | 4628.39 | 77.13 | 72.36 | 100 | 0 | 0 | 1098.9 | 648.4 | 712.49 | 1094.1 | 656.2 | 717.95 | 1093.5 | 657.7 | 719.19 | 1097.3 | 647.6 | 710.58
2026-04-15 16:46 | 667.3 |  | 670.9 | 667.5 | 2405.2 | 2407.5 | 2407.6 | 2778.47 | -39.42 | 2778.75 | 1 | 50 | 37111.1 | 50919.2 | 4278026 | 0 | 0 | 4628.39 | 77.13 | 72.35 | 100 | 0 | 0 | 1098.8 | 637.1 | 700.06 | 1097.3 | 642.5 | 705.03 | 1093.2 | 647.1 | 707.45 | 1094.2 | 640.2 | 700.48
2026-04-15 16:47 | 668.4 |  | 672.3 | 667.3 | 2374.6 | 2377.6 | 2377.1 | 2746.98 | -40.77 | 2747.28 | 1 | 50.1 | 37165 | 50924.6 | 4278080 | 0 | 0 | 4628.39 | 77.15 | 72.38 | 100 | 0 | 0 | 1100.3 | 632.4 | 695.85 | 1099.1 | 636.9 | 699.99 | 1094.2 | 637.7 | 697.74 | 1098.9 | 626.9 | 688.93
2026-04-15 16:48 | 669.1 |  | 672.1 | 669.1 | 2378.8 | 2386.3 | 2387.7 | 2758.69 | -40.06 | 2758.99 | 1 | 50.1 | 37204.8 | 50928.5 | 4278119 | 0 | 0 | 4628.39 | 77.14 | 72.37 | 100 | 0 | 0 | 1100.6 | 635.5 | 699.45 | 1098.1 | 640.9 | 703.73 | 1095.1 | 640.1 | 701.03 | 1095.7 | 629.7 | 690.12
2026-04-15 16:49 | 670 |  | 673.6 | 669.6 | 2379.5 | 2385.6 | 2380.9 | 2760.32 | -40.52 | 2760.62 | 1 | 50.1 | 37258 | 50934 | 4278174 | 0 | 0 | 4628.39 | 77.16 | 72.39 | 100 | 0 | 0 | 1102.3 | 631.1 | 695.69 | 1098.6 | 640.6 | 703.79 | 1095.1 | 641.8 | 702.82 | 1096.2 | 633.2 | 694.11
2026-04-15 16:50 | 668.8 |  | 672.5 | 668.6 | 2331.4 | 2334.9 | 2337.1 | 2699 | -40.06 | 2699.3 | 1 | 50 | 37297.4 | 50937.8 | 4278212 | 0 | 0 | 4628.39 | 77.16 | 72.39 | 100 | 0 | 0 | 1103.5 | 616.2 | 679.93 | 1098.8 | 623.5 | 685.08 | 1098.3 | 626.3 | 687.91 | 1099.7 | 618.8 | 680.47
2026-04-15 16:51 | 672.4 |  | 675.5 | 672.1 | 2273.9 | 2280.1 | 2284.7 | 2647.87 | -43.03 | 2648.22 | 1 | 50 | 37348.7 | 50942.9 | 4278263 | 0 | 0 | 4628.39 | 77.18 | 72.41 | 100 | 0 | 0 | 1100.8 | 610.2 | 671.74 | 1098.8 | 613.3 | 673.87 | 1098.2 | 612.9 | 673.1 | 1099.7 | 603.2 | 663.29
2026-04-15 16:52 | 670.9 |  | 674.5 | 669.7 | 2289.7 | 2291.9 | 2291.9 | 2658.23 | -42.03 | 2658.55 | 1 | 50 | 37387.8 | 50946.9 | 4278303 | 0 | 0 | 4628.39 | 77.18 | 72.4 | 100 | 0 | 0 | 1102.3 | 610.1 | 672.55 | 1099.3 | 615.2 | 676.3 | 1094.7 | 618.1 | 676.67 | 1098.7 | 606.4 | 666.3
2026-04-15 16:53 | 670.1 |  | 673.7 | 669.1 | 2253.5 | 2260.3 | 2257.6 | 2615.71 | -40.27 | 2616.03 | 1 | 50 | 37438.6 | 50951.9 | 4278353 | 0 | 0 | 4628.39 | 77.2 | 72.42 | 100 | 0 | 0 | 1104.4 | 597.6 | 660.04 | 1102.1 | 604.4 | 666.16 | 1099.6 | 604.3 | 664.53 | 1100.1 | 598.4 | 658.34
2026-04-15 16:54 | 670 |  | 673.5 | 670.5 | 2247.3 | 2249.4 | 2251.5 | 2605.68 | -40.53 | 2606 | 1 | 50 | 37476.3 | 50955.7 | 4278391 | 0 | 0 | 4628.39 | 77.19 | 72.42 | 100 | 0 | 0 | 1099.8 | 600 | 659.86 | 1100.5 | 602.9 | 663.53 | 1096.7 | 604.1 | 662.52 | 1099.2 | 594.6 | 653.6
2026-04-15 16:55 | 673.3 |  | 675.9 | 673.8 | 2220.4 | 2223.1 | 2225.5 | 2585.11 | -42.54 | 2585.48 | 1 | 50 | 37527.1 | 50960.8 | 4278442 | 0 | 0 | 4628.39 | 77.21 | 72.44 | 100 | 0 | 0 | 1105.8 | 588.7 | 650.96 | 1103.7 | 595.9 | 657.73 | 1102.1 | 596.9 | 657.88 | 1102 | 590.7 | 650.97
2026-04-15 16:56 | 669.3 |  | 671.7 | 669.4 | 2202.1 | 2206.3 | 2208.1 | 2550.77 | -36.98 | 2551.05 | 1 | 50 | 37564.1 | 50964.6 | 4278480 | 0 | 0 | 4628.39 | 77.21 | 72.43 | 100 | 0 | 0 | 1104.8 | 582.4 | 643.48 | 1100.5 | 588.6 | 647.79 | 1102.1 | 588.5 | 648.57 | 1101.2 | 581.6 | 640.44
2026-04-15 16:57 | 669 |  | 672.3 | 667.9 | 2184.6 | 2191.4 | 2187.8 | 2529.58 | -40.8 | 2529.9 | 1 | 50 | 37613.1 | 50969.4 | 4278528 | 0 | 0 | 4628.39 | 77.23 | 72.45 | 100 | 0 | 0 | 1107.3 | 577.1 | 638.98 | 1103.6 | 583.6 | 644.06 | 1102.1 | 583.7 | 643.33 | 1100.2 | 577.7 | 635.61
2026-04-15 16:58 | 669.8 |  | 672.4 | 668.9 | 2150.2 | 2157.2 | 2155.9 | 2494.66 | -40.6 | 2493.66 | 1 | 50 | 37649.4 | 50973 | 4278564 | 0 | 0 | 4628.39 | 77.23 | 72.46 | 100 | 0 | 0 | 1105.4 | 574.2 | 634.67 | 1100.3 | 577 | 634.91 | 1100.2 | 575.8 | 633.54 | 1105 | 564.8 | 624.12
2026-04-15 16:59 | 669.4 |  | 671.1 | 669.9 | 2181 | 2185.8 | 2186.3 | 2525.23 | -39.56 | 2525.53 | 1 | 50 | 37698 | 50977.9 | 4278613 | 0 | 0 | 4628.39 | 77.25 | 72.48 | 100 | 0 | 0 | 1105.3 | 574.6 | 635.14 | 1101.8 | 583.8 | 643.24 | 1100 | 585.1 | 643.66 | 1099.8 | 577.3 | 634.87
2026-04-15 17:00 | 670.8 |  | 673.4 | 671.2 | 2114.7 | 2117.3 | 2115.5 | 2452.07 | -41.57 | 2452.42 | 1 | 50 | 37734 | 50981.5 | 4278649 | 0 | 0 | 4628.39 | 77.25 | 72.47 | 100 | 0 | 0 | 1108.3 | 555.8 | 616.02 | 1105.1 | 564 | 623.33 | 1103.1 | 566.5 | 624.93 | 1102 | 561.3 | 618.57
2026-04-15 17:01 | 673.1 |  | 675.8 | 672.7 | 2086.6 | 2090.7 | 2092.2 | 2432.04 | -43.02 | 2432.42 | 1 | 50.1 | 37781.6 | 50986.3 | 4278697 | 0 | 0 | 4628.39 | 77.27 | 72.49 | 100 | 0 | 0 | 1105.5 | 557.8 | 616.69 | 1106.5 | 557.9 | 617.35 | 1098.8 | 564.4 | 620.18 | 1102.9 | 552 | 608.85
2026-04-15 17:02 | 675.4 |  | 677.7 | 674.3 | 2073.5 | 2079.2 | 2075 | 2421.29 | -43.76 | 2421.69 | 1 | 50.1 | 37816.6 | 50989.7 | 4278731 | 0 | 0 | 4628.39 | 77.26 | 72.49 | 100 | 0 | 0 | 1108.2 | 552.5 | 612.26 | 1105.1 | 557.2 | 615.94 | 1101.2 | 559.8 | 616.48 | 1102.8 | 550.9 | 607.51
2026-04-15 17:03 | 677.5 |  | 679.4 | 676 | 2057.3 | 2063.3 | 2061.1 | 2411.03 | -46.05 | 2411.45 | 1 | 50.1 | 37864.5 | 50994.5 | 4278779 | 0 | 0 | 4628.39 | 77.28 | 72.51 | 100 | 0 | 0 | 1109.7 | 549.8 | 610.09 | 1108.6 | 552.3 | 612.32 | 1103.2 | 556.5 | 613.93 | 1103.2 | 548.1 | 604.66
2026-04-15 17:04 | 677.6 |  | 679.5 | 678.2 | 2035.4 | 2039.9 | 2039.3 | 2384.22 | -46.34 | 2384.67 | 1 | 50.1 | 37899.2 | 50998.1 | 4278815 | 0 | 0 | 4628.39 | 77.28 | 72.5 | 100 | 0 | 0 | 1110.3 | 541.7 | 601.44 | 1106.2 | 547.4 | 605.53 | 1103.5 | 551.2 | 608.27 | 1106.3 | 541.8 | 599.39
2026-04-15 17:05 | 679 |  | 678.9 | 678.8 | 2014.8 | 2020.7 | 2021.4 | 2365.18 | -45.29 | 2365.63 | 1 | 50 | 37944.8 | 51002.6 | 4278860 | 0 | 0 | 4628.39 | 77.29 | 72.52 | 100 | 0 | 0 | 1110 | 537.9 | 597.02 | 1105.5 | 545.2 | 602.7 | 1103.3 | 546.4 | 602.86 | 1105.2 | 536.5 | 592.89
2026-04-15 17:06 | 678.5 |  | 680.8 | 676.4 | 1981.6 | 1980.1 | 1976.2 | 2318.81 | -46.81 | 2319.28 | 1 | 50 | 37978.6 | 51005.9 | 4278893 | 0 | 0 | 4628.39 | 77.29 | 72.51 | 100 | 0 | 0 | 1109.8 | 526.7 | 584.54 | 1104.7 | 534.7 | 590.66 | 1102.6 | 535 | 589.89 | 1107 | 525.7 | 582
2026-04-15 17:07 | 678.2 |  | 681 | 679.7 | 1958.2 | 1958.6 | 1961.1 | 2297.65 | -45.25 | 2298.11 | 1 | 50 | 38023 | 51010.4 | 4278938 | 0 | 0 | 4628.39 | 77.31 | 72.53 | 100 | 0 | 0 | 1110.3 | 521.7 | 579.29 | 1106.5 | 527.2 | 583.32 | 1101.7 | 533.2 | 587.43 | 1105.7 | 522.1 | 577.29
2026-04-15 17:08 | 678.1 |  | 679.3 | 678.5 | 1915.2 | 1918.3 | 1922.5 | 2246.17 | -46.38 | 2246.64 | 1 | 50 | 38055.9 | 51013.7 | 4278971 | 0 | 0 | 4628.39 | 77.3 | 72.53 | 100 | 0 | 0 | 1112.7 | 507.1 | 564.26 | 1107.1 | 515 | 570.19 | 1103.1 | 518.2 | 571.62 | 1103.5 | 513 | 566.12
2026-04-15 17:09 | 676.5 |  | 678.7 | 675.9 | 1889.1 | 1892.9 | 1890.6 | 2210.3 | -45.21 | 2210.76 | 1 | 50 | 38098.7 | 51017.9 | 4279013 | 0 | 0 | 4628.39 | 77.32 | 72.54 | 100 | 0 | 0 | 1108.6 | 504.7 | 559.46 | 1107.9 | 507.3 | 562.01 | 1106.1 | 509 | 563 | 1105.6 | 500.9 | 553.84
2026-04-15 17:10 | 677.3 |  | 677.7 | 677.3 | 1886.8 | 1895.6 | 1890.5 | 2210.3 | -43.25 | 2210.72 | 1 | 50 | 38130.6 | 51021.1 | 4279045 | 0 | 0 | 4628.39 | 77.31 | 72.54 | 100 | 0 | 0 | 1109.4 | 505.2 | 560.52 | 1108.1 | 507.7 | 562.64 | 1105.1 | 509.3 | 562.81 | 1107.6 | 499.4 | 553.09
2026-04-15 17:11 | 676.3 |  | 678.4 | 675.5 | 1888.7 | 1892.8 | 1889.5 | 2208.68 | -45.53 | 2209.18 | 1 | 50 | 38173.2 | 51025.5 | 4279089 | 0 | 0 | 4628.39 | 77.33 | 72.56 | 100 | 0 | 0 | 1114.3 | 501.4 | 558.72 | 1106.6 | 508.8 | 563.07 | 1104.2 | 508.6 | 561.61 | 1110.7 | 497.3 | 552.4
2026-04-15 17:12 | 679.4 |  | 679.7 | 679.3 | 1848.8 | 1853.2 | 1856.9 | 2172.69 | -45.19 | 2173.18 | 1 | 50 | 38205.5 | 51028.7 | 4279121 | 0 | 0 | 4628.39 | 77.32 | 72.55 | 100 | 0 | 0 | 1112.8 | 493.1 | 548.71 | 1110.1 | 496.9 | 551.66 | 1107.1 | 498.8 | 552.22 | 1108.8 | 491.2 | 544.69
2026-04-15 17:13 | 676.4 |  | 679.3 | 677.6 | 1822.3 | 1821.8 | 1821.9 | 2132.22 | -44.33 | 2132.67 | 1 | 50 | 38247 | 51032.7 | 4279161 | 0 | 0 | 4628.39 | 77.34 | 72.57 | 100 | 0 | 0 | 1114.8 | 483.3 | 538.78 | 1109.7 | 489.1 | 542.78 | 1106.6 | 489.9 | 542.11 | 1109.3 | 481.7 | 534.35
2026-04-15 17:14 | 678.9 |  | 680.3 | 679.9 | 1797.7 | 1800.6 | 1801.8 | 2109.93 | -47.17 | 2110.46 | 1 | 50 | 38277.6 | 51035.9 | 4279193 | 0 | 0 | 4628.39 | 77.33 | 72.56 | 100 | 0 | 0 | 1112.6 | 478.4 | 532.24 | 1110.6 | 482 | 535.29 | 1108.7 | 484.6 | 537.27 | 1106.2 | 478.8 | 529.68
2026-04-15 17:15 | 677.9 |  | 680.4 | 680.1 | 1774.9 | 1777.5 | 1781.5 | 2084.54 | -45.01 | 2085.03 | 1 | 50 | 38317.9 | 51039.8 | 4279232 | 0 | 0 | 4628.39 | 77.35 | 72.58 | 100 | 0 | 0 | 1113.5 | 473.2 | 526.88 | 1110.6 | 477 | 529.7 | 1106.5 | 480 | 531.08 | 1107.9 | 471.1 | 521.97
2026-04-15 17:16 | 678.7 |  | 679.2 | 679.5 | 1759 | 1766.4 | 1765.2 | 2065.08 | -46.38 | 2065.6 | 1 | 50 | 38347.9 | 51043 | 4279264 | 0 | 0 | 4628.39 | 77.34 | 72.57 | 100 | 0 | 0 | 1112.8 | 470.4 | 523.51 | 1112.6 | 471.5 | 524.64 | 1105.7 | 474.9 | 525.13 | 1108.6 | 465.4 | 515.89
2026-04-15 17:17 | 678.1 |  | 680.5 | 679.9 | 1746.9 | 1746.8 | 1748.8 | 2049.33 | -45.41 | 2049.85 | 1 | 50 | 38388.1 | 51047 | 4279304 | 0 | 0 | 4628.39 | 77.35 | 72.59 | 100 | 0 | 0 | 1113.3 | 466 | 518.76 | 1110.7 | 469.3 | 521.2 | 1105.3 | 471.6 | 521.23 | 1112.1 | 460.6 | 512.19
2026-04-15 17:18 | 677.8 |  | 680.1 | 677.7 | 1738.6 | 1741.3 | 1737.6 | 2036.91 | -45.38 | 2037.42 | 1 | 50 | 38417.6 | 51049.8 | 4279332 | 0 | 0 | 4628.39 | 77.35 | 72.58 | 100 | 0 | 0 | 1113.3 | 463.1 | 515.56 | 1110.7 | 466 | 517.63 | 1107.8 | 468.1 | 518.57 | 1111.2 | 458.6 | 509.59
2026-04-15 17:19 | 677.8 |  | 680 | 677.4 | 1684.3 | 1682.9 | 1681.4 | 1971.81 | -46.6 | 1972.36 | 1 | 50 | 38457.4 | 51053.8 | 4279372 | 0 | 0 | 4628.39 | 77.36 | 72.6 | 100 | 0 | 0 | 1116.2 | 445.6 | 497.33 | 1114.1 | 448.9 | 500.15 | 1109.2 | 452.9 | 502.31 | 1113.4 | 444.5 | 494.89
2026-04-15 17:20 | 678.3 |  | 679.1 | 679.2 | 1665.6 | 1672.2 | 1672.4 | 1955.95 | -45.97 | 1956.47 | 1 | 50 | 38485.2 | 51056.6 | 4279400 | 0 | 0 | 4628.39 | 77.36 | 72.6 | 100 | 0 | 0 | 1114.1 | 444.2 | 494.85 | 1113.4 | 446.5 | 497.11 | 1107.3 | 450 | 498.27 | 1111.3 | 440.3 | 489.26
2026-04-15 17:21 | 677 |  | 678 | 678.3 | 1642.1 | 1640.3 | 1643.5 | 1919.99 | -45.09 | 1920.52 | 1 | 50 | 38523.1 | 51060.4 | 4279438 | 0 | 0 | 4628.39 | 77.37 | 72.61 | 100 | 0 | 0 | 1116.8 | 433.9 | 484.57 | 1113.6 | 436.6 | 486.21 | 1109.2 | 441.6 | 489.85 | 1113.2 | 433.3 | 482.32
2026-04-15 17:22 | 677.2 |  | 678.4 | 678.8 | 1614.2 | 1620.5 | 1618.4 | 1892.88 | -46.52 | 1893.45 | 1 | 50 | 38551.2 | 51063.2 | 4279466 | 0 | 0 | 4628.39 | 77.37 | 72.61 | 100 | 0 | 0 | 1114.7 | 428.7 | 477.89 | 1111.6 | 432.8 | 481.1 | 1112.1 | 432.7 | 481.26 | 1114.5 | 426 | 474.74
2026-04-15 17:23 | 677.2 |  | 678.5 | 678.9 | 1583.2 | 1587.6 | 1590.2 | 1856.95 | -45.91 | 1857.66 | 1 | 50 | 38587.4 | 51066.8 | 4279502 | 0 | 0 | 4628.39 | 77.38 | 72.62 | 100 | 0 | 0 | 1119.3 | 418.4 | 468.35 | 1114.7 | 422.5 | 471.01 | 1110.9 | 424.9 | 471.97 | 1114.1 | 418.7 | 466.51
2026-04-15 17:24 | 677.7 |  | 678.6 | 676.6 | 1565.9 | 1567.8 | 1565.3 | 1832.28 | -45.06 | 1832.79 | 1 | 50 | 38614.5 | 51069.6 | 4279530 | 0 | 0 | 4628.39 | 77.38 | 72.62 | 100 | 0 | 0 | 1118 | 414.1 | 462.99 | 1114.2 | 418.3 | 466.06 | 1112.6 | 418.9 | 466.12 | 1114.3 | 411.7 | 458.76
2026-04-15 17:25 | 677.4 |  | 678 | 676.8 | 1552.7 | 1555.1 | 1549.1 | 1815.72 | -44.09 | 1816.5 | 1 | 49.9 | 38650.1 | 51073.2 | 4279566 | 0 | 0 | 4628.39 | 77.39 | 72.63 | 100 | 0 | 0 | 1112.3 | 413.9 | 460.39 | 1115.6 | 413 | 460.78 | 1110.1 | 416.6 | 462.45 | 1112.5 | 407.9 | 453.82
2026-04-15 17:26 | 677.1 |  | 678.6 | 677.9 | 1537.3 | 1537.9 | 1539.6 | 1800.58 | -46.45 | 1801.16 | 1 | 49.9 | 38676.3 | 51075.7 | 4279591 | 0 | 0 | 4628.39 | 77.38 | 72.63 | 100 | 0 | 0 | 1118.4 | 407.3 | 455.32 | 1113.6 | 409.2 | 455.7 | 1109.6 | 413.4 | 458.68 | 1113.2 | 405.3 | 451.15
2026-04-15 17:27 | 676.9 |  | 678.2 | 678.4 | 1522.6 | 1521.9 | 1522.7 | 1780.19 | -45.59 | 1780.78 | 1 | 50 | 38711.6 | 51079.2 | 4279626 | 0 | 0 | 4628.39 | 77.4 | 72.64 | 100 | 0 | 0 | 1117.3 | 403.1 | 450.36 | 1114.1 | 405.7 | 452 | 1113.7 | 407.1 | 453.42 | 1113 | 400.3 | 445.48
2026-04-15 17:28 | 677.1 |  | 678.3 | 676.8 | 1504.2 | 1505.3 | 1499.4 | 1758.42 | -47.02 | 1759.05 | 1 | 50 | 38737.2 | 51081.8 | 4279652 | 0 | 0 | 4628.39 | 77.39 | 72.64 | 100 | 0 | 0 | 1118.3 | 397.1 | 444.11 | 1117.2 | 398.2 | 444.92 | 1111.6 | 403.7 | 448.73 | 1115.2 | 395.4 | 440.93
2026-04-15 17:29 | 677.5 |  | 677.5 | 677.5 | 1476.6 | 1482.3 | 1476.9 | 1729.46 | -46.35 | 1730.07 | 1 | 50 | 38770.8 | 51085.2 | 4279686 | 0 | 0 | 4628.39 | 77.4 | 72.65 | 100 | 0 | 0 | 1120.1 | 388.6 | 435.22 | 1119.2 | 391.4 | 438.08 | 1110.7 | 397 | 440.92 | 1115.4 | 389.8 | 434.77
2026-04-15 17:30 | 676.6 |  | 677.3 | 678.3 | 1447.4 | 1452.5 | 1450.9 | 1694.31 | -44.29 | 1695.17 | 1 | 50.1 | 38796 | 51087.6 | 4279710 | 0 | 0 | 4628.39 | 77.4 | 72.65 | 100 | 0 | 0 | 1119.5 | 381.9 | 427.54 | 1117.6 | 385 | 430.29 | 1111.7 | 388.2 | 431.55 | 1116.8 | 380 | 424.41
2026-04-15 17:31 | 677.6 |  | 679 | 677.1 | 1412.8 | 1416.5 | 1416.7 | 1656.09 | -45.71 | 1656.7 | 1 | 50.1 | 38827.7 | 51090.8 | 4279742 | 0 | 0 | 4628.39 | 77.41 | 72.66 | 100 | 0 | 0 | 1118.3 | 374.3 | 418.56 | 1115.5 | 377.9 | 421.51 | 1113.7 | 378.3 | 421.28 | 1115.7 | 371.1 | 413.99
2026-04-15 17:32 | 678 |  | 678.2 | 679.1 | 1397.7 | 1400.9 | 1398.4 | 1635.07 | -45.01 | 1635.73 | 1 | 50 | 38851 | 51093.2 | 4279766 | 0 | 0 | 4628.39 | 77.4 | 72.65 | 100 | 0 | 0 | 1120.1 | 369.4 | 413.71 | 1116.6 | 372.2 | 415.65 | 1113.6 | 373.9 | 416.4 | 1117.4 | 365.7 | 408.67
2026-04-15 17:33 | 677.7 |  | 677.7 | 678.5 | 1372.1 | 1373.4 | 1371.1 | 1602.06 | -45.08 | 1602.68 | 1 | 50.1 | 38882.6 | 51096.3 | 4279797 | 0 | 0 | 4628.39 | 77.41 | 72.67 | 100 | 0 | 0 | 1118.8 | 362.6 | 405.72 | 1121.1 | 363.1 | 407.07 | 1112.7 | 366.6 | 407.92 | 1119.6 | 357.5 | 400.23
2026-04-15 17:34 | 677.5 |  | 677.9 | 677.4 | 1365.3 | 1366.9 | 1361.6 | 1594.65 | -45.02 | 1595.28 | 1 | 50 | 38905.7 | 51099.5 | 4279821 | 0 | 0 | 4628.39 | 77.41 | 72.66 | 100 | 0 | 0 | 1121.7 | 360.6 | 404.43 | 1116.6 | 362.2 | 404.43 | 1117.1 | 363.5 | 406.07 | 1115.2 | 356.8 | 397.88
2026-04-15 17:35 | 677.2 |  | 677.5 | 677.7 | 1354 | 1356.7 | 1355.8 | 1582.56 | -44.8 | 1583.19 | 1 | 50 | 38936.7 | 51101.9 | 4279853 | 0 | 0 | 4628.39 | 77.42 | 72.67 | 100 | 0 | 0 | 1120.8 | 356.7 | 399.78 | 1121.2 | 357.8 | 401.21 | 1114.6 | 362.3 | 403.87 | 1117.2 | 354.7 | 396.29
2026-04-15 17:36 | 677.4 |  | 677.4 | 678 | 1316 | 1315.9 | 1313.5 | 1535.27 | -45.86 | 1535.94 | 1 | 50 | 38966.8 | 51104.7 | 4279881 | 0 | 0 | 4628.39 | 77.43 | 72.68 | 100 | 0 | 0 | 1121.3 | 344.8 | 386.59 | 1120.1 | 350.9 | 393.06 | 1114.7 | 353.5 | 394.07 | 1119.9 | 346.3 | 387.83
2026-04-15 17:37 | 676.4 |  | 677.4 | 676.7 | 1291.4 | 1296.8 | 1291.3 | 1510.14 | -44.97 | 1510.8 | 1 | 50 | 38988.7 | 51107.1 | 4279905 | 0 | 0 | 4628.39 | 77.42 | 72.68 | 100 | 0 | 0 | 1121.4 | 340.2 | 381.54 | 1117.6 | 343 | 383.3 | 1113.7 | 345.2 | 384.47 | 1118.4 | 337.6 | 377.56
2026-04-15 17:38 | 676.7 |  | 677.8 | 677.2 | 1259.7 | 1270.3 | 1263.5 | 1477.06 | -45.9 | 1477.8 | 1 | 50 | 39017.5 | 51109.9 | 4279933 | 0 | 0 | 4628.39 | 77.43 | 72.69 | 100 | 0 | 0 | 1122.8 | 333.2 | 374.11 | 1120.8 | 334.7 | 375.09 | 1114.6 | 337.1 | 375.68 | 1119 | 331.6 | 371.04
2026-04-15 17:39 | 677.1 |  | 676.9 | 678.1 | 1259.8 | 1261.5 | 1258 | 1470.68 | -45.26 | 1471.38 | 1 | 50 | 39039.2 | 51112 | 4279954 | 0 | 0 | 4628.39 | 77.42 | 72.69 | 100 | 0 | 0 | 1119.6 | 332.2 | 371.88 | 1121.6 | 333.8 | 374.4 | 1116.4 | 334.8 | 373.79 | 1118.2 | 328.9 | 367.72
2026-04-15 17:40 | 676.3 |  | 677.1 | 675.6 | 1221.1 | 1227.3 | 1222.7 | 1427.92 | -44.47 | 1428.6 | 1 | 50 | 39067.2 | 51114.8 | 4279982 | 0 | 0 | 4628.39 | 77.43 | 72.7 | 100 | 0 | 0 | 1123.1 | 323.2 | 362.98 | 1120.2 | 327.3 | 366.6 | 1114.6 | 330.7 | 368.55 | 1119.9 | 324.6 | 363.51
2026-04-15 17:41 | 675.9 |  | 676.3 | 676.1 | 1209.7 | 1211.7 | 1210.2 | 1412 | -44.19 | 1412.69 | 1 | 50 | 39087.6 | 51116.8 | 4280002 | 0 | 0 | 4628.39 | 77.43 | 72.7 | 100 | 0 | 0 | 1119.8 | 318.8 | 356.99 | 1117.5 | 321.7 | 359.51 | 1110.2 | 323.5 | 359.15 | 1118.7 | 315.1 | 352.48
2026-04-15 17:42 | 676.1 |  | 676.1 | 674.9 | 1178.7 | 1180.8 | 1178 | 1374.98 | -42.65 | 1375.66 | 1 | 50 | 39114.8 | 51119.6 | 4280030 | 0 | 0 | 4628.39 | 77.44 | 72.71 | 100 | 0 | 0 | 1121.3 | 310.3 | 347.91 | 1121.6 | 310.2 | 347.96 | 1117.1 | 315.5 | 352.41 | 1119.1 | 309.5 | 346.36
2026-04-15 17:43 | 677.3 |  | 677.1 | 678 | 1167.2 | 1172.1 | 1171.8 | 1366 | -45.52 | 1366.76 | 1 | 50 | 39134.6 | 51121.6 | 4280050 | 0 | 0 | 4628.39 | 77.43 | 72.7 | 100 | 0 | 0 | 1120.3 | 308.3 | 345.44 | 1118.5 | 309.7 | 346.37 | 1113.6 | 313.1 | 348.71 | 1119.2 | 305 | 341.32
2026-04-15 17:44 | 676.7 |  | 676.5 | 676.3 | 1151 | 1160 | 1153.8 | 1347.85 | -43.58 | 1348.53 | 1 | 50 | 39160.7 | 51124.2 | 4280076 | 0 | 0 | 4628.39 | 77.44 | 72.71 | 100 | 0 | 0 | 1123.5 | 304.2 | 341.75 | 1121.6 | 304.9 | 341.94 | 1117.4 | 307.3 | 343.39 | 1116.1 | 301.9 | 337.36
2026-04-15 17:45 | 675.6 |  | 675.8 | 677.3 | 1129.5 | 1133.4 | 1130.9 | 1319 | -45.35 | 1319.78 | 1 | 50 | 39180 | 51126.1 | 4280095 | 0 | 0 | 4628.39 | 77.43 | 72.71 | 100 | 0 | 0 | 1121.3 | 296.8 | 332.84 | 1122.1 | 298.7 | 335.17 | 1118.6 | 299.9 | 335.48 | 1121 | 294.5 | 330.17
2026-04-15 17:46 | 675.3 |  | 675.2 | 676.8 | 1104.5 | 1106.7 | 1105.1 | 1287.34 | -42.04 | 1288.01 | 1 | 50 | 39205 | 51128.6 | 4280120 | 0 | 0 | 4628.39 | 77.44 | 72.72 | 100 | 0 | 0 | 1121 | 291 | 326.17 | 1119.1 | 292.6 | 327.4 | 1117.1 | 293.2 | 327.48 | 1120.5 | 286.6 | 321.12
2026-04-15 17:47 | 676.8 |  | 676 | 677.6 | 1089.8 | 1091.3 | 1088.1 | 1270.07 | -44.08 | 1270.83 | 1 | 50 | 39223.5 | 51130.5 | 4280139 | 0 | 0 | 4628.39 | 77.43 | 72.72 | 100 | 0 | 0 | 1120.9 | 287 | 321.67 | 1120.7 | 288.3 | 323.04 | 1116.7 | 289.2 | 322.98 | 1120.4 | 282.8 | 316.87
2026-04-15 17:48 | 675.8 |  | 675.8 | 676.7 | 1073.1 | 1075.3 | 1070.6 | 1249.82 | -45.54 | 1250.62 | 1 | 50 | 39248.1 | 51132.9 | 4280163 | 0 | 0 | 4628.39 | 77.44 | 72.73 | 100 | 0 | 0 | 1121.3 | 282.6 | 316.92 | 1123.3 | 283 | 317.88 | 1116.8 | 284.8 | 318.06 | 1117.7 | 279 | 311.88
2026-04-15 17:49 | 674.7 |  | 675 | 676.1 | 1051.4 | 1056.9 | 1053.3 | 1227.7 | -44.23 | 1228.47 | 1 | 49.9 | 39266 | 51134.7 | 4280181 | 0 | 0 | 4628.39 | 77.44 | 72.72 | 100 | 0 | 0 | 1121.5 | 275.9 | 309.4 | 1121.2 | 278.3 | 311.98 | 1115.2 | 280.3 | 312.55 | 1121.4 | 274 | 307.22
2026-04-15 17:50 | 673.4 |  | 672 | 672.5 | 1024.7 | 1026.4 | 1022.3 | 1188.95 | -43.89 | 1189.76 | 1 | 50 | 39289.5 | 51137.1 | 4280205 | 0 | 0 | 4628.39 | 77.44 | 72.73 | 100 | 0 | 0 | 1119.2 | 268.8 | 300.8 | 1118.1 | 270 | 301.91 | 1116.2 | 271.1 | 302.63 | 1119 | 265.2 | 296.75
2026-04-15 17:51 | 675 |  | 674.6 | 675.8 | 1000.7 | 1002.5 | 999.5 | 1164.72 | -42.24 | 1165.48 | 1 | 50 | 39306.5 | 51138.7 | 4280221 | 0 | 0 | 4628.39 | 77.44 | 72.73 | 100 | 0 | 0 | 1122.6 | 262 | 294.16 | 1120.2 | 263.8 | 295.53 | 1115.2 | 266.1 | 296.7 | 1120.7 | 259.9 | 291.26
2026-04-15 17:52 | 675.2 |  | 674.9 | 674.9 | 976.1 | 978.7 | 971.9 | 1135.48 | -44.06 | 1136.33 | 1 | 50 | 39329 | 51141.1 | 4280245 | 0 | 0 | 4628.39 | 77.44 | 72.74 | 100 | 0 | 0 | 1119.5 | 257.1 | 287.81 | 1118.3 | 258.5 | 289.07 | 1118.2 | 258.2 | 288.71 | 1121.7 | 252.3 | 282.95
2026-04-15 17:53 | 675.5 |  | 674.2 | 675.2 | 961 | 962.6 | 959.5 | 1118.87 | -45.1 | 1119.76 | 1 | 49.9 | 39345.6 | 51142.7 | 4280261 | 0 | 0 | 4628.39 | 77.44 | 72.74 | 100 | 0 | 0 | 1122.6 | 251.6 | 282.42 | 1121.1 | 253.4 | 284.1 | 1114.7 | 255.6 | 284.97 | 1118.9 | 250.1 | 279.86
2026-04-15 17:54 | 675.2 |  | 674.8 | 675.7 | 935.9 | 936.4 | 934.2 | 1088.66 | -43.36 | 1089.52 | 1 | 49.9 | 39366.8 | 51144.8 | 4280282 | 0 | 0 | 4628.39 | 77.45 | 72.74 | 100 | 0 | 0 | 1123 | 245.6 | 275.82 | 1118.6 | 247.8 | 277.18 | 1115.6 | 249 | 277.79 | 1119.2 | 243.3 | 272.27
2026-04-15 17:55 | 674.6 |  | 673.5 | 675.8 | 921.2 | 923.7 | 918.6 | 1070.49 | -42.51 | 1071.31 | 1 | 49.9 | 39382.4 | 51146.3 | 4280297 | 0 | 0 | 4628.39 | 77.44 | 72.74 | 100 | 0 | 0 | 1122.3 | 242 | 271.5 | 1119.1 | 243.8 | 272.8 | 1115.6 | 244.4 | 272.7 | 1120.3 | 238.6 | 267.29
2026-04-15 17:56 | 675.6 |  | 675.1 | 677.1 | 890.4 | 890.3 | 888.3 | 1036.73 | -43.73 | 1037.66 | 1 | 50 | 39403 | 51148.4 | 4280318 | 0 | 0 | 4628.39 | 77.45 | 72.75 | 100 | 0 | 0 | 1121.8 | 234 | 262.52 | 1122.6 | 235.2 | 264.05 | 1114.2 | 236.8 | 263.85 | 1121.5 | 231 | 259.03
2026-04-15 17:57 | 676.5 |  | 675.9 | 676.9 | 874.6 | 874.5 | 874.4 | 1019.18 | -43.01 | 1020.09 | 1 | 50 | 39417.6 | 51149.9 | 4280333 | 0 | 0 | 4628.39 | 77.44 | 72.75 | 100 | 0 | 0 | 1121.8 | 230.4 | 258.44 | 1118.1 | 232 | 259.44 | 1114.1 | 233.5 | 260.1 | 1118.3 | 227.3 | 254.15
2026-04-15 17:58 | 676.2 |  | 674.7 | 677.3 | 857.1 | 858.3 | 855.2 | 996.44 | -43.45 | 997.44 | 1 | 50 | 39436.6 | 51151.8 | 4280352 | 0 | 0 | 4628.39 | 77.44 | 72.75 | 100 | 0 | 0 | 1122.7 | 225.1 | 252.68 | 1115.7 | 227.2 | 253.48 | 1117.7 | 227.4 | 254.18 | 1118.8 | 222.4 | 248.8
2026-04-15 17:59 | 677.2 |  | 675.8 | 677.2 | 838.1 | 842.1 | 837.8 | 977.71 | -42.51 | 978.61 | 1 | 50.1 | 39451.2 | 51153.2 | 4280366 | 0 | 0 | 4628.39 | 77.44 | 72.75 | 100 | 0 | 0 | 1121.9 | 220.6 | 247.5 | 1119.7 | 222 | 248.55 | 1116.6 | 223.4 | 249.39 | 1119.2 | 218.4 | 244.43
2026-04-15 18:00 | 673.7 |  | 672.8 | 674 | 817.4 | 819.8 | 816.9 | 948.55 | -40.77 | 949.43 | 1 | 50.1 | 39469.7 | 51155 | 4280384 | 0 | 0 | 4628.39 | 77.45 | 72.77 | 100 | 0 | 0 | 1122.3 | 214.3 | 240.53 | 1119.6 | 215.3 | 241.05 | 1115.6 | 216.9 | 241.96 | 1118.9 | 212 | 237.25
2026-04-15 18:01 | 673.8 |  | 672.4 | 674.5 | 801 | 802.2 | 798.1 | 928.71 | -42.73 | 929.67 | 1 | 50.2 | 39483.3 | 51156.4 | 4280398 | 0 | 0 | 4628.39 | 77.44 | 72.76 | 100 | 0 | 0 | 1120.6 | 210.4 | 235.77 | 1117.3 | 211 | 235.77 | 1116.7 | 212.1 | 236.87 | 1117.2 | 207.5 | 231.87
2026-04-15 18:02 | 674.6 |  | 672.4 | 675.1 | 788.2 | 788 | 785 | 914.06 | -42.79 | 915.14 | 1 | 50.3 | 39501 | 51158.2 | 4280416 | 0 | 0 | 4628.39 | 77.45 | 72.77 | 100 | 0 | 0 | 1118.8 | 207.3 | 231.96 | 1116.2 | 208.2 | 232.44 | 1114.7 | 209.2 | 233.25 | 1120.6 | 203.3 | 227.8
2026-04-15 18:03 | 673.3 |  | 672 | 674.3 | 770.6 | 771.1 | 769.3 | 894.54 | -50.85 | 895.92 | 1 | 50.3 | 39514.3 | 51159.5 | 4280429 | 0 | 0 | 4628.39 | 77.44 | 72.77 | 100 | 0 | 0 | 1123.9 | 201.8 | 226.82 | 1117.6 | 203.5 | 227.46 | 1112.1 | 205.1 | 228.11 | 1121.2 | 199.1 | 223.24
2026-04-15 18:04 | 673.9 |  | 671.9 | 674.3 | 747.6 | 747.3 | 744 | 866.73 | -43.52 | 867.78 | 1 | 50.2 | 39531.3 | 51161.3 | 4280447 | 0 | 0 | 4628.39 | 77.45 | 72.78 | 100 | 0 | 0 | 1119.8 | 196.4 | 219.91 | 1117.1 | 197.4 | 220.53 | 1113.3 | 199.1 | 221.66 | 1119.2 | 193.7 | 216.83
2026-04-15 18:05 | 673.8 |  | 672.9 | 674 | 731.7 | 733 | 729.6 | 848.79 | -46.59 | 850.09 | 1 | 50.2 | 39543.7 | 51162.5 | 4280459 | 0 | 0 | 4628.39 | 77.44 | 72.77 | 100 | 0 | 0 | 1120.8 | 192 | 215.2 | 1116.1 | 193.6 | 216.1 | 1113.7 | 194.8 | 216.99 | 1120.2 | 189.6 | 212.38
2026-04-15 18:06 | 674 |  | 673.2 | 673.9 | 711.6 | 710.9 | 706.8 | 823.44 | -43.78 | 824.67 | 1 | 50.1 | 39560 | 51164.1 | 4280475 | 0 | 0 | 4628.39 | 77.45 | 72.78 | 100 | 0 | 0 | 1119.8 | 186.9 | 209.3 | 1118.1 | 187.3 | 209.39 | 1112.1 | 189.3 | 210.55 | 1120.2 | 183.7 | 205.78
2026-04-15 18:07 | 673.7 |  | 672.7 | 674.1 | 695 | 695.1 | 690.4 | 803.7 | -44.26 | 804.85 | 1 | 50.1 | 39571.8 | 51165.3 | 4280487 | 0 | 0 | 4628.39 | 77.44 | 72.78 | 100 | 0 | 0 | 1118 | 182.8 | 204.34 | 1118.1 | 182.9 | 204.49 | 1111.6 | 184.8 | 205.37 | 1118.7 | 179.5 | 200.81
2026-04-15 18:08 | 675.1 |  | 673.1 | 675.6 | 677 | 676.9 | 673 | 783.44 | -42.49 | 784.55 | 1 | 50 | 39587.3 | 51166.8 | 4280502 | 0 | 0 | 4628.39 | 77.45 | 72.79 | 100 | 0 | 0 | 1116.3 | 178.1 | 198.87 | 1116.1 | 178.4 | 199.09 | 1112.7 | 180.2 | 200.46 | 1115.6 | 175.7 | 196
2026-04-15 18:09 | 673.9 |  | 672.8 | 674 | 657.6 | 660.4 | 657.3 | 763.46 | -43.76 | 764.76 | 1 | 50 | 39598.4 | 51167.9 | 4280513 | 0 | 0 | 4628.39 | 77.44 | 72.78 | 100 | 0 | 0 | 1117.3 | 173.4 | 193.76 | 1115.6 | 174 | 194.08 | 1112.7 | 175.5 | 195.24 | 1118.3 | 170.9 | 191.09
2026-04-15 18:10 | 673.8 |  | 671.6 | 674 | 634.4 | 632.6 | 626.6 | 730.4 | -42.32 | 731.61 | 1 | 49.9 | 39613 | 51169.4 | 4280528 | 0 | 0 | 4628.39 | 77.44 | 72.79 | 100 | 0 | 0 | 1120.3 | 165.7 | 185.66 | 1114.7 | 166.4 | 185.67 | 1110.6 | 168.1 | 186.72 | 1116 | 163.6 | 182.58
2026-04-15 18:11 | 674.4 |  | 671.9 | 675.1 | 616 | 616.9 | 612.3 | 712.32 | -43.53 | 713.61 | 1 | 49.9 | 39623.4 | 51170.4 | 4280538 | 0 | 0 | 4628.39 | 77.44 | 72.79 | 100 | 0 | 0 | 1115.7 | 162.6 | 181.36 | 1114.8 | 162.3 | 180.97 | 1110.8 | 164 | 182.21 | 1115.3 | 159.5 | 177.87
2026-04-15 18:12 | 674.5 |  | 671.8 | 675.4 | 605.2 | 605.8 | 600.8 | 699.61 | -44.37 | 700.98 | 1 | 49.9 | 39637.2 | 51171.8 | 4280552 | 0 | 0 | 4628.39 | 77.44 | 72.79 | 100 | 0 | 0 | 1115.3 | 159.7 | 178.12 | 1114.7 | 159.3 | 177.56 | 1109.7 | 161.3 | 179.04 | 1115.8 | 156.4 | 174.48
2026-04-15 18:13 | 673.5 |  | 671.2 | 673.9 | 593.2 | 593.7 | 590.2 | 685.66 | -42.64 | 687.03 | 1 | 49.9 | 39647 | 51172.8 | 4280562 | 0 | 0 | 4628.39 | 77.44 | 72.79 | 100 | 0 | 0 | 1117.3 | 156.1 | 174.38 | 1115.5 | 156 | 173.97 | 1111 | 157.8 | 175.36 | 1114.7 | 153.7 | 171.38
2026-04-15 18:14 | 673.3 |  | 672.3 | 674.5 | 572.8 | 571.8 | 568.2 | 660.99 | -43.23 | 662.41 | 1 | 50 | 39660.2 | 51174.1 | 4280575 | 0 | 0 | 4628.39 | 77.44 | 72.8 | 100 | 0 | 0 | 1115.3 | 150.6 | 167.92 | 1115.1 | 150.5 | 167.86 | 1110.1 | 152.7 | 169.47 | 1114.7 | 148.3 | 165.29
2026-04-15 18:15 | 674.6 |  | 672 | 675.7 | 552.5 | 554.9 | 549.6 | 639.37 | -43.16 | 640.8 | 1 | 50 | 39669.7 | 51175.1 | 4280585 | 0 | 0 | 4628.39 | 77.44 | 72.8 | 100 | 0 | 0 | 1114.9 | 145 | 161.64 | 1112.9 | 145.7 | 162.12 | 1111.2 | 147.3 | 163.73 | 1115.7 | 143.8 | 160.44
2026-04-15 18:16 | 675.6 |  | 672.5 | 676.6 | 530.8 | 532.5 | 529.2 | 614.53 | -42.93 | 616.03 | 1 | 50.1 | 39681.8 | 51176.3 | 4280597 | 0 | 0 | 4628.39 | 77.44 | 72.8 | 100 | 0 | 0 | 1113.8 | 140.6 | 156.62 | 1112.4 | 140.2 | 155.91 | 1107.9 | 141.9 | 157.25 | 1111.2 | 138.1 | 153.43
2026-04-15 18:17 | 675 |  | 672.1 | 676.2 | 521.3 | 522.9 | 517.7 | 602.38 | -44.24 | 604 | 1 | 50.1 | 39690.6 | 51177.2 | 4280606 | 0 | 0 | 4628.39 | 77.43 | 72.8 | 100 | 0 | 0 | 1112.9 | 137.8 | 153.31 | 1110.6 | 137.6 | 152.8 | 1106.6 | 139.2 | 154.09 | 1112.4 | 135.1 | 150.26
2026-04-15 18:18 | 674.1 |  | 673.1 | 674.8 | 508 | 506.4 | 504.5 | 585.87 | -42.87 | 587.48 | 1 | 50.1 | 39702 | 51178.4 | 4280618 | 0 | 0 | 4628.39 | 77.44 | 72.81 | 100 | 0 | 0 | 1114 | 133.9 | 149.19 | 1110.1 | 133.7 | 148.39 | 1104.7 | 135.9 | 150.11 | 1113.2 | 131.6 | 146.55
2026-04-15 18:19 | 675.1 |  | 672.7 | 674.8 | 495 | 493.9 | 491.2 | 570.79 | -42.93 | 572.43 | 1 | 50.1 | 39710.5 | 51179.2 | 4280626 | 0 | 0 | 4628.39 | 77.43 | 72.81 | 100 | 0 | 0 | 1113.4 | 130.1 | 144.85 | 1107.7 | 130.6 | 144.7 | 1105.6 | 132.2 | 146.19 | 1111.6 | 128.5 | 142.83
2026-04-15 18:20 | 675.3 |  | 672.8 | 674.6 | 476.6 | 476.5 | 471.7 | 549.09 | -43.04 | 550.8 | 1 | 50 | 39721.3 | 51180.2 | 4280636 | 0 | 0 | 4628.39 | 77.43 | 72.81 | 100 | 0 | 0 | 1112.8 | 125.4 | 139.55 | 1110.1 | 125.5 | 139.29 | 1102.6 | 127.5 | 140.62 | 1111.2 | 123.5 | 137.19
2026-04-15 18:21 | 674.7 |  | 672.5 | 676.4 | 461.9 | 463.8 | 457 | 532.27 | -43.65 | 534.08 | 1 | 50 | 39729.2 | 51180.9 | 4280643 | 0 | 0 | 4628.39 | 77.43 | 72.81 | 100 | 0 | 0 | 1111.3 | 121.7 | 135.23 | 1106.7 | 121.9 | 134.9 | 1104.2 | 123.4 | 136.23 | 1108.8 | 120.1 | 133.18
2026-04-15 18:22 | 674.1 |  | 671.7 | 675.6 | 446.5 | 448.4 | 443.7 | 514.52 | -42.65 | 516.27 | 1 | 50 | 39739.3 | 51182 | 4280654 | 0 | 0 | 4628.39 | 77.43 | 72.82 | 100 | 0 | 0 | 1112.3 | 117.8 | 131 | 1106.6 | 117.9 | 130.52 | 1103.7 | 119.4 | 131.73 | 1110.7 | 115.8 | 128.66
2026-04-15 18:23 | 674.6 |  | 671.7 | 675.8 | 423 | 426.8 | 423.2 | 488.57 | -43.39 | 490.65 | 1 | 50 | 39749 | 51182.9 | 4280663 | 0 | 0 | 4628.39 | 77.43 | 72.82 | 100 | 0 | 0 | 1112.3 | 111.1 | 123.62 | 1108.6 | 114 | 126.41 | 1102 | 115.5 | 127.31 | 1107.2 | 112.6 | 124.68
2026-04-15 18:24 | 674.3 |  | 672 | 676.2 | 400.4 | 401.2 | 396.8 | 459.64 | -43.59 | 461.77 | 1 | 50 | 39755.9 | 51183.7 | 4280671 | 0 | 0 | 4628.39 | 77.43 | 72.82 | 100 | 0 | 0 | 1111.3 | 104.3 | 115.91 | 1104.6 | 105.8 | 116.87 | 1103.7 | 106.2 | 117.24 | 1106.4 | 104.3 | 115.35
2026-04-15 18:25 | 674.4 |  | 671.4 | 675.1 | 370.5 | 369.6 | 365.7 | 423.45 | -44.65 | 425.79 | 1 | 49.9 | 39764.4 | 51184.5 | 4280679 | 0 | 0 | 4628.39 | 77.43 | 72.83 | 100 | 0 | 0 | 1104.3 | 97.9 | 108.06 | 1104.6 | 98.2 | 108.49 | 1100.6 | 99.3 | 109.3 | 1104.7 | 97 | 107.14
2026-04-15 18:26 | 674.6 |  | 671.4 | 675 | 364.5 | 363.5 | 360.2 | 416.5 | -42.81 | 418.82 | 0.99 | 49.9 | 39770.4 | 51185.2 | 4280686 | 0 | 0 | 4628.39 | 77.43 | 72.83 | 100 | 0 | 0 | 1105.3 | 96.4 | 106.58 | 1098.1 | 97 | 106.56 | 1094.2 | 98.1 | 107.31 | 1099.7 | 95.3 | 104.78
2026-04-15 18:27 | 674.1 |  | 671.2 | 674.5 | 367 | 367.5 | 363 | 420.42 | -42.56 | 422.6 | 1 | 49.9 | 39778.6 | 51186 | 4280694 | 0 | 0 | 4628.39 | 77.43 | 72.83 | 100 | 0 | 0 | 1108.3 | 96.6 | 107.08 | 1088.6 | 98.6 | 107.39 | 1093.2 | 99.5 | 108.73 | 1102.4 | 96.2 | 106.08
2026-04-15 18:28 | 674 |  | 672.2 | 674.5 | 357.9 | 359.4 | 354.8 | 409.75 | -43.17 | 412.02 | 0.99 | 50 | 39784.6 | 51186.5 | 4280699 | 0 | 0 | 4628.39 | 77.43 | 72.83 | 100 | 0 | 0 | 1108.3 | 94.2 | 104.44 | 1089.5 | 96.1 | 104.68 | 1096.3 | 96.2 | 105.52 | 1102.7 | 93.6 | 103.25
2026-04-15 18:29 | 673.7 |  | 671.7 | 674.4 | 348.3 | 346.3 | 346.1 | 397.4 | -41.42 | 399.51 | 0.99 | 50 | 39792.4 | 51187.3 | 4280707 | 0 | 0 | 4628.39 | 77.43 | 72.84 | 100 | 0 | 0 | 1108.9 | 91.4 | 101.34 | 1090 | 93.3 | 101.65 | 1094.7 | 93.5 | 102.31 | 1102.1 | 90.5 | 99.79
2026-04-15 18:30 | 674.6 |  | 672 | 673.9 | 339.5 | 341.2 | 337.8 | 388.44 | -42.49 | 390.74 | 0.99 | 50 | 39798.1 | 51187.9 | 4280713 | 0 | 0 | 4628.39 | 77.42 | 72.84 | 100 | 0 | 0 | 1108.3 | 89.3 | 98.99 | 1092 | 91.1 | 99.44 | 1098.7 | 90.9 | 99.88 | 1101.6 | 88.7 | 97.66
2026-04-15 18:31 | 673.8 |  | 671.1 | 673.8 | 325.5 | 326.4 | 321.7 | 370.73 | -42.9 | 373.24 | 0.99 | 50.1 | 39805.4 | 51188.7 | 4280721 | 0 | 0 | 4628.39 | 77.43 | 72.84 | 100 | 0 | 0 | 1105.5 | 85.2 | 94.22 | 1088.2 | 87.2 | 94.94 | 1092.6 | 87.2 | 95.31 | 1099.9 | 84.9 | 93.35
2026-04-15 18:32 | 674 |  | 670.9 | 675.2 | 314.2 | 315.8 | 312.1 | 358.28 | -42.35 | 360.74 | 0.99 | 50.1 | 39810.7 | 51189.2 | 4280726 | 0 | 0 | 4628.39 | 77.42 | 72.84 | 100 | 0 | 0 | 1104.5 | 82.6 | 91.25 | 1086.3 | 84.6 | 91.87 | 1094 | 84 | 91.95 | 1099.3 | 81.9 | 90.02
2026-04-15 18:33 | 673.2 |  | 671.6 | 675.4 | 304.1 | 304 | 298.3 | 345.58 | -41.63 | 348.06 | 0.99 | 50 | 39817.5 | 51189.9 | 4280733 | 0 | 0 | 4628.39 | 77.42 | 72.85 | 100 | 0 | 0 | 1104.2 | 79.6 | 87.93 | 1084.1 | 81.6 | 88.52 | 1089.4 | 81.4 | 88.68 | 1094.2 | 79.4 | 86.87
2026-04-15 18:34 | 672.8 |  | 669.8 | 673.4 | 294 | 294.6 | 290.9 | 333.44 | -41.78 | 336.06 | 0.99 | 50 | 39822.4 | 51190.4 | 4280738 | 0 | 0 | 4628.39 | 77.42 | 72.85 | 100 | 0 | 0 | 1101.3 | 77 | 84.76 | 1085.1 | 78.9 | 85.64 | 1089.1 | 78.7 | 85.69 | 1093.2 | 76.8 | 83.93
2026-04-15 18:35 | 673.3 |  | 670.2 | 672.8 | 281.4 | 281.7 | 277.8 | 318.32 | -42.63 | 321.14 | 0.99 | 50 | 39828.7 | 51191 | 4280744 | 0 | 0 | 4628.39 | 77.42 | 72.86 | 100 | 0 | 0 | 1099.3 | 73.6 | 80.92 | 1081.2 | 75.5 | 81.64 | 1087.9 | 75.2 | 81.82 | 1093.2 | 73.3 | 80.09
2026-04-15 18:36 | 673.7 |  | 669.5 | 674.8 | 271.3 | 274 | 270.4 | 307.96 | -42.9 | 310.9 | 0.99 | 49.9 | 39833.2 | 51191.5 | 4280749 | 0 | 0 | 4628.39 | 77.42 | 72.86 | 100 | 0 | 0 | 1100.3 | 71.1 | 78.2 | 1080.6 | 73.2 | 79.12 | 1086.7 | 72.8 | 79.07 | 1091.9 | 70.9 | 77.43
2026-04-15 18:37 | 673.2 |  | 670.8 | 675 | 261.6 | 262 | 255.7 | 293.66 | -42.46 | 296.85 | 0.99 | 50 | 39839 | 51192 | 4280754 | 0 | 0 | 4628.39 | 77.42 | 72.86 | 100 | 0 | 0 | 1098.8 | 67.8 | 74.49 | 1081.6 | 69.7 | 75.44 | 1086.8 | 69.3 | 75.35 | 1091.7 | 67.6 | 73.85
2026-04-15 18:38 | 673.4 |  | 670.4 | 673.3 | 251 | 250.2 | 248.3 | 282.95 | -43.01 | 286.23 | 0.99 | 49.9 | 39843.3 | 51192.4 | 4280758 | 0 | 0 | 4628.39 | 77.42 | 72.87 | 100 | 0 | 0 | 1096.3 | 65.5 | 71.79 | 1075.1 | 67.5 | 72.59 | 1086.2 | 66.8 | 72.57 | 1088.7 | 65.4 | 71.18
2026-04-15 18:39 | 672.4 |  | 669.2 | 672.2 | 240 | 240.7 | 235.5 | 268.1 | -41.94 | 271.36 | 0.99 | 49.9 | 39848.6 | 51193 | 4280764 | 0 | 0 | 4628.39 | 77.42 | 72.87 | 100 | 0 | 0 | 1091.8 | 62.4 | 68.08 | 1074.3 | 64.1 | 68.88 | 1085 | 63.3 | 68.7 | 1085.2 | 62.4 | 67.7
2026-04-15 18:40 | 672.7 |  | 669.7 | 673 | 231.6 | 231.1 | 226.7 | 257.8 | -41.11 | 261.23 | 0.99 | 49.9 | 39852.3 | 51193.4 | 4280768 | 0 | 0 | 4628.39 | 77.42 | 72.87 | 100 | 0 | 0 | 1091.8 | 59.9 | 65.38 | 1073.6 | 61.6 | 66.17 | 1077.7 | 61.4 | 66.22 | 1084.3 | 59.9 | 64.98
2026-04-15 18:41 | 673.7 |  | 669.6 | 674.7 | 220.9 | 221.1 | 215.2 | 244.51 | -43.27 | 248.26 | 0.98 | 49.9 | 39857.2 | 51193.9 | 4280773 | 0 | 0 | 4628.39 | 77.42 | 72.88 | 100 | 0 | 0 | 1090.9 | 56.6 | 61.69 | 1071.1 | 58.5 | 62.69 | 1074.7 | 58.4 | 62.81 | 1081.1 | 56.9 | 61.54
2026-04-15 18:42 | 672.8 |  | 669.3 | 672.4 | 210.8 | 211.1 | 208.1 | 234.81 | -42.7 | 238.66 | 0.98 | 50 | 39860.7 | 51194.2 | 4280776 | 0 | 0 | 4628.39 | 77.42 | 72.88 | 100 | 0 | 0 | 1089.4 | 54.4 | 59.32 | 1071 | 56.2 | 60.17 | 1070.7 | 56.4 | 60.36 | 1080.6 | 54.7 | 59.07
2026-04-15 18:43 | 673.9 |  | 670.9 | 673.9 | 200.7 | 202.5 | 195.9 | 220.4 | -41.73 | 224.51 | 0.98 | 50 | 39865 | 51194.7 | 4280781 | 0 | 0 | 4628.39 | 77.42 | 72.89 | 100 | 0 | 0 | 1087.6 | 51.8 | 56.36 | 1069.8 | 52.8 | 56.52 | 1071.2 | 53 | 56.8 | 1075.8 | 52.8 | 56.76
2026-04-15 18:44 | 673.7 |  | 671.3 | 674.4 | 193.9 | 192.7 | 190 | 210.55 | -42.62 | 214.71 | 0.98 | 50 | 39868.1 | 51195 | 4280784 | 0 | 0 | 4628.39 | 77.42 | 72.89 | 100 | 0 | 0 | 1084.8 | 49.7 | 53.93 | 1066.8 | 51.7 | 55.16 | 1067.6 | 51.7 | 55.17 | 1072.2 | 50.6 | 54.27
2026-04-15 18:45 | 673.4 |  | 670.9 | 673.8 | 182.1 | 182.1 | 177.6 | 198.4 | -40.87 | 202.49 | 0.98 | 50 | 39872.1 | 51195.3 | 4280787 | 0 | 0 | 4628.39 | 77.42 | 72.89 | 100 | 0 | 0 | 1080.8 | 46.9 | 50.66 | 1066.1 | 48.8 | 51.99 | 1060.4 | 49.1 | 52.03 | 1073.2 | 47.6 | 51.04
2026-04-15 18:46 | 672.9 |  | 668.3 | 674 | 175.8 | 174.9 | 171.5 | 189.33 | -42.41 | 193.97 | 0.98 | 50 | 39874.9 | 51195.5 | 4280789 | 0 | 0 | 4628.39 | 77.42 | 72.9 | 100 | 0 | 0 | 1081.3 | 44.6 | 48.19 | 1062.6 | 46.5 | 49.44 | 1057.2 | 47.1 | 49.8 | 1065.2 | 45.9 | 48.94
2026-04-15 18:47 | 672.4 |  | 670.2 | 672.6 | 165.7 | 165.7 | 158.8 | 177.54 | -40.15 | 182.02 | 0.98 | 50 | 39878.4 | 51195.9 | 4280793 | 0 | 0 | 4628.39 | 77.42 | 72.9 | 100 | 0 | 0 | 1074.6 | 42 | 45.15 | 1059.6 | 43.9 | 46.47 | 1054.4 | 44.3 | 46.74 | 1061.3 | 43.2 | 45.84
2026-04-15 18:48 | 671.7 |  | 670.1 | 673.7 | 159.2 | 156.8 | 153.7 | 168.52 | -39.54 | 173.1 | 0.97 | 50 | 39880.9 | 51196.3 | 4280797 | 0 | 0 | 4628.39 | 77.42 | 72.9 | 100 | 0 | 0 | 1073.5 | 39.8 | 42.74 | 1059.7 | 41.7 | 44.24 | 1052.7 | 42.1 | 44.29 | 1053.8 | 41.4 | 43.64
2026-04-15 18:49 | 671.8 |  | 669.9 | 673.7 | 148.1 | 150.4 | 143.4 | 156.47 | -40.5 | 161.3 | 0.97 | 50 | 39884.1 | 51196.5 | 4280799 | 0 | 0 | 4628.39 | 77.42 | 72.91 | 100 | 0 | 0 | 1073.3 | 36.6 | 39.27 | 1056.6 | 38.8 | 41.03 | 1046.7 | 39.5 | 41.31 | 1050.7 | 38.7 | 40.68
2026-04-15 18:50 | 672.2 |  | 668.6 | 673.4 | 138.6 | 141.4 | 135.2 | 145.67 | -40.28 | 151.14 | 0.97 | 50 | 39886.9 | 51196.7 | 4280801 | 0 | 0 | 4628.39 | 77.42 | 72.91 | 100 | 0 | 0 | 1069.3 | 34.1 | 36.5 | 1055.2 | 37 | 39.02 | 1048.7 | 37.4 | 39.2 | 1044 | 37.1 | 38.69
2026-04-15 18:51 | 671.7 |  | 669.6 | 673.5 | 134.1 | 132.5 | 130.1 | 137.47 | -38.24 | 142.69 | 0.96 | 50 | 39889 | 51197.1 | 4280805 | 0 | 0 | 4628.39 | 77.42 | 72.92 | 100 | 0 | 0 | 1067.6 | 31.9 | 34.09 | 1050.6 | 34.2 | 35.96 | 1046.1 | 34.5 | 36.13 | 1040.6 | 34.5 | 35.95
2026-04-15 18:52 | 671.9 |  | 669 | 672.7 | 124.3 | 125.5 | 121.5 | 125.12 | -40.19 | 131.46 | 0.95 | 49.9 | 39891.6 | 51197.2 | 4280806 | 0 | 0 | 4628.39 | 77.42 | 72.92 | 100 | 0 | 0 | 1064.8 | 29.3 | 31.22 | 1050 | 31.4 | 32.99 | 1040.7 | 32 | 33.27 | 1040.3 | 32.4 | 33.69
2026-04-15 18:53 | 672.6 |  | 668.9 | 674 | 117 | 117.8 | 117.7 | 117.31 | -40.32 | 123.99 | 0.95 | 49.9 | 39893.3 | 51197.5 | 4280809 | 0 | 0 | 4628.39 | 77.42 | 72.92 | 100 | 0 | 0 | 1064.8 | 27.1 | 28.85 | 1046.6 | 29.4 | 30.76 | 1038.7 | 29.9 | 31.09 | 1037.2 | 29.8 | 30.88
2026-04-15 18:54 | 671.8 |  | 668.9 | 672.5 | 109.9 | 109.3 | 107 | 106.07 | -38.1 | 112.68 | 0.94 | 49.9 | 39895.5 | 51197.6 | 4280810 | 0 | 0 | 4628.39 | 77.42 | 72.93 | 100 | 0 | 0 | 1062.8 | 24.3 | 25.87 | 1045.2 | 26.6 | 27.81 | 1036.6 | 27.3 | 28.3 | 1033.2 | 27.3 | 28.2
2026-04-15 18:55 | 672.5 |  | 669 | 672.3 | 102.8 | 104.3 | 100.5 | 97.8 | -39.38 | 105.43 | 0.93 | 49.9 | 39896.9 | 51197.8 | 4280812 | 0 | 0 | 4628.39 | 77.42 | 72.93 | 100 | 0 | 0 | 1058.3 | 22.4 | 23.75 | 1042.1 | 24.8 | 25.79 | 1038 | 24.9 | 25.8 | 1032.2 | 25.1 | 25.87
2026-04-15 18:56 | 671.8 |  | 668.6 | 672.5 | 95.1 | 96 | 92.2 | 87.31 | -38.25 | 95.69 | 0.91 | 49.9 | 39898.7 | 51197.9 | 4280813 | 0 | 0 | 4628.39 | 77.42 | 72.93 | 100 | 0 | 0 | 1055.8 | 19.9 | 20.98 | 1040.7 | 22 | 22.94 | 1034.6 | 22.4 | 23.2 | 1027.2 | 22.8 | 23.41
2026-04-15 18:57 | 672.1 |  | 668.8 | 671.8 | 91.2 | 93.7 | 90.4 | 80.1 | -38.38 | 88.82 | 0.9 | 49.9 | 39899.9 | 51198.1 | 4280815 | 0 | 0 | 4628.39 | 77.42 | 72.94 | 100 | 0 | 0 | 1054.8 | 17.6 | 18.6 | 1038.1 | 20.2 | 20.95 | 1026.5 | 20.9 | 21.48 | 1024.7 | 21 | 21.56
2026-04-15 18:58 | 671.8 |  | 667.6 | 672.8 | 83.7 | 82.9 | 79.9 | 68.78 | -37.85 | 78.43 | 0.88 | 49.9 | 39901.3 | 51198.2 | 4280816 | 0 | 0 | 4628.39 | 77.42 | 72.94 | 100 | 0 | 0 | 1050.4 | 15.3 | 16.02 | 1035.6 | 17.4 | 17.98 | 1021.2 | 18.2 | 18.62 | 1021.8 | 18.3 | 18.68
2026-04-15 18:59 | 672 |  | 668.8 | 672.7 | 79 | 80.2 | 76.9 | 59.67 | -38.24 | 70.87 | 0.84 | 49.9 | 39902.3 | 51198.3 | 4280817 | 0 | 0 | 4628.39 | 77.42 | 72.94 | 100 | 0 | 0 | 1045.8 | 13.1 | 13.74 | 1035.6 | 14.9 | 15.4 | 1020.6 | 16.1 | 16.4 | 1018 | 16.2 | 16.44
2026-04-15 19:00 | 672.5 |  | 669.2 | 672.6 | 74.1 | 73.9 | 72.7 | 50.09 | -38.23 | 62.74 | 0.8 | 49.9 | 39903.3 | 51198.4 | 4280818 | 0 | 0 | 4628.39 | 77.42 | 72.95 | 100 | 0 | 0 | 1041.4 | 10.9 | 11.34 | 1033.6 | 12.4 | 12.78 | 1016.6 | 13.7 | 13.89 | 1016.2 | 13.7 | 13.94
2026-04-15 19:01 | 671.6 |  | 668.6 | 673.2 | 72 | 72.1 | 71 | 45.95 | -37.27 | 59.67 | 0.77 | 49.9 | 39904 | 51198.5 | 4280819 | 0 | 0 | 4628.39 | 77.41 | 72.95 | 100 | 0 | 0 | 1031.8 | 10.5 | 10.84 | 1033.6 | 11.2 | 11.57 | 1012.2 | 12.7 | 12.83 | 1012.2 | 12.6 | 12.79
2026-04-15 19:02 | 671.1 |  | 669.8 | 673.4 | 67.1 | 70.1 | 69.4 | 40.69 | -38.65 | 56.16 | 0.73 | 50 | 39904.9 | 51198.6 | 4280820 | 0 | 0 | 4628.39 | 77.41 | 72.96 | 100 | 0 | 0 | 1029.3 | 9 | 9.23 | 1033.6 | 9.7 | 9.98 | 1009.5 | 11.5 | 11.63 | 1013.2 | 11.2 | 11.37
2026-04-15 19:03 | 671.6 |  | 669.1 | 673.5 | 65.7 | 68.2 | 61.2 | 36.27 | -37.24 | 51.95 | 0.7 | 50 | 39905.4 | 51198.6 | 4280820 | 0 | 0 | 4628.39 | 77.41 | 72.96 | 100 | 0 | 0 | 1031.4 | 7.9 | 8.1 | 1029.7 | 8.7 | 8.91 | 1009.2 | 10.4 | 10.49 | 1009.2 | 10.2 | 10.25
2026-04-15 19:04 | 672.7 |  | 669.9 | 674.3 | 65.4 | 67.4 | 64.8 | 27.63 | -37.44 | 46.37 | 0.6 | 50 | 39906 | 51198.7 | 4280821 | 0 | 0 | 4628.39 | 77.41 | 72.97 | 100 | 0 | 0 | 1030 | 5.4 | 5.58 | 1029.2 | 6.3 | 6.52 | 1008.5 | 8 | 8.1 | 1007.2 | 8 | 8.09
2026-04-15 19:05 | 672.8 |  | 668.8 | 671.9 | 63.9 | 59.6 | 64.3 | 20.16 | -36.22 | 41.45 | 0.47 | 50 | 39906.4 | 51198.8 | 4280822 | 0 | 0 | 4628.39 | 77.41 | 72.97 | 100 | 0 | 0 | 1024.3 | 4 | 4.1 | 1032.2 | 4.1 | 4.22 | 1005.7 | 6.3 | 6.3 | 1005.7 | 6.3 | 6.29
2026-04-15 19:06 | 672.4 |  | 669.8 | 674.2 | 61 | 66.9 | 61 | 11.89 | -38.44 | 41.18 | 0.3 | 50 | 39906.7 | 51198.8 | 4280822 | 0 | 0 | 4628.39 | 77.41 | 72.97 | 100 | 0 | 0 | 1022.6 | 1.7 | 1.75 | 1027.7 | 2 | 2.08 | 1002.7 | 4.1 | 4.11 | 1000.4 | 4.1 | 4.09
2026-04-15 19:07 | 671.9 |  | 669 | 672.3 | 58.3 | 61.7 | 59 | 6.33 | -36.83 | 37.74 | 0.17 | 50 | 39906.8 | 51198.8 | 4280822 | 0 | 0 | 4628.39 | 77.41 | 72.98 | 100 | 0 | 0 | 1022.7 | 0.3 | 0.33 | 1027.7 | 0.7 | 0.67 | 1000.8 | 2.8 | 2.76 | 1001.7 | 2.9 | 2.91
2026-04-15 19:08 | 671.1 |  | 668 | 672.9 | 61.3 | 59.7 | 64.1 | 2.29 | -39.87 | 39.94 | 0.07 | 49.9 | 39906.9 | 51198.9 | 4280823 | 0 | 0 | 4628.39 | 77.41 | 72.98 | 100 | 0 | 0 | 1024.4 | 0 | 0 | 1027.5 | 0 | 0 | 999.1 | 1.3 | 1.27 | 999 | 1.4 | 1.39
2026-04-15 19:09 | 672.1 |  | 668.7 | 673 | 59.8 | 62 | 60.8 | 0.91 | -38.42 | 38.6 | 0.02 | 49.9 | 39906.9 | 51198.9 | 4280823 | 0 | 0 | 4628.39 | 77.41 | 72.99 | 100 | 0 | 0 | 1019.5 | 0 | 0 | 1028.1 | 0 | 0 | 997.6 | 0.3 | 0.28 | 996.4 | 0.7 | 0.66
2026-04-15 19:10 | 671.8 |  | 668.3 | 671.5 | 64.6 | 64.6 | 65.1 | 3.09 | -37.85 | 37.31 | 0.08 | 49.9 | 39906.9 | 51198.9 | 4280823 | 0 | 0 | 4628.39 | 77.41 | 72.99 | 100 | 0 | 0 | 969.8 | 0.3 | 0.33 | 1016.2 | 0 | 0 | 974.2 | 0.9 | 0.84 | 952.7 | 2.3 | 2.21
2026-04-15 19:11 | 671.4 |  | 668.8 | 673.2 | 68 | 66.9 | 68 | 4.86 | -38.2 | 38.23 | 0.12 | 49.9 | 39907 | 51198.9 | 4280823 | 0 | 0 | 4628.39 | 77.41 | 72.99 | 100 | 0 | 0 | 954.1 | 1 | 0.96 | 965.1 | 0.9 | 0.82 | 953.7 | 1.7 | 1.63 | 954.2 | 1.7 | 1.64
2026-04-15 19:12 | 671.9 |  | 668.8 | 672.8 | 65.3 | 65.9 | 65.6 | 2.15 | -37.82 | 38.19 | 0.06 | 49.9 | 39907.1 | 51198.9 | 4280823 | 0 | 0 | 4628.39 | 77.41 | 73 | 100 | 0 | 0 | 954.9 | 0.1 | 0.05 | 955.5 | 0.6 | 0.58 | 954.1 | 0.8 | 0.76 | 955.8 | 0.8 | 0.8
2026-04-15 19:13 | 671.4 |  | 667.7 | 672.5 | 66.1 | 64.1 | 65.9 | 0 | -38.08 | 38.08 | 0 | 49.9 | 39907.1 | 51198.9 | 4280823 | 0 | 0 | 4628.39 | 77.41 | 73 | 100 | 0 | 0 | 955.6 | 0 | 0 | 955.2 | 0 | 0 | 955 | 0 | 0 | 955.3 | 0 | 0
2026-04-15 19:14 | 671.4 |  | 668 | 672.5 | 63.6 | 65.5 | 64.9 | 0 | -38.29 | 38.29 | 0 | 49.9 | 39907.1 | 51198.9 | 4280823 | 0 | 0 | 4628.39 | 77.41 | 73.01 | 100 | 0 | 0 | 954.4 | 0 | 0 | 955 | 0 | 0 | 953.9 | 0 | 0 | 953.8 | 0 | 0
2026-04-15 19:15 | 672.4 |  | 669.2 | 673.1 | 67.2 | 67.3 | 67.2 | 0 | -39.09 | 39.04 | 0 | 49.8 | 39907.1 | 51198.9 | 4280823 | 0 | 0 | 4628.39 | 77.41 | 73.01 | 100 | 0 | 0 | 955.6 | 0 | 0 | 955.9 | 0 | 0 | 956.5 | 0 | 0 | 955.3 | 0 | 0
2026-04-15 19:16 | 671.6 |  | 668.5 | 672.5 | 66.6 | 65.9 | 66 | 0 | -39.03 | 39.03 | 0 | 49.8 | 39907.1 | 51198.9 | 4280823 | 0 | 0 | 4628.39 | 77.41 | 73.02 | 100 | 0 | 0 | 954.2 | 0 | 0 | 954.6 | 0 | 0 | 954.5 | 0 | 0 | 954.1 | 0 | 0
2026-04-15 19:17 | 671.6 |  | 668.1 | 672.6 | 64.5 | 66 | 67.8 | 0 | -36.98 | 37.21 | 0 | 49.8 | 39907.1 | 51198.9 | 4280823 | 0 | 0 | 4628.39 | 77.41 | 73.02 | 100 | 0 | 0 | 955.1 | 0 | 0 | 955.7 | 0 | 0 | 954.2 | 0 | 0 | 955.5 | 0 | 0
2026-04-15 19:18 | 671.5 |  | 668.5 | 673.2 | 65.1 | 67.1 | 67.3 | 0 | -37.81 | 38.29 | 0 | 49.8 | 39907.1 | 51198.9 | 4280823 | 0 | 0 | 4628.39 | 77.41 | 73.02 | 100 | 0 | 0 | 954.3 | 0 | 0 | 955.3 | 0 | 0 | 954.6 | 0 | 0 | 955.7 | 0 | 0
2026-04-15 19:19 | 671.1 |  | 667.8 | 672.5 | 64.9 | 65.9 | 65.2 | 0 | -38.16 | 37.72 | 0 | 49.8 | 39907.1 | 51198.9 | 4280823 | 0 | 0 | 4628.39 | 77.41 | 73.02 | 100 | 0 | 0 | 954.7 | 0 | 0 | 954.7 | 0 | 0 | 955 | 0 | 0 | 954.2 | 0 | 0
2026-04-15 19:20 | 671.6 |  | 668.3 | 673.1 | 66.6 | 67.5 | 68.6 | 0 | -37.95 | 37.58 | 0 | 49.8 | 39907.1 | 51198.9 | 4280823 | 0 | 0 | 4628.39 | 77.41 | 73.02 | 100 | 0 | 0 | 954.1 | 0 | 0 | 954.3 | 0 | 0 | 954.5 | 0 | 0 | 954.4 | 0 | 0
2026-04-15 19:21 | 671.4 |  | 668.3 | 672.9 | 64.8 | 66 | 64.6 | 0 | -37.41 | 36.86 | 0 | 49.8 | 39907.1 | 51198.9 | 4280823 | 0 | 0 | 4628.39 | 77.41 | 73.02 | 100 | 0 | 0 | 954.1 | 0 | 0 | 954.6 | 0 | 0 | 954.3 | 0 | 0 | 955.4 | 0 | 0
2026-04-15 19:22 | 671.4 |  | 667.9 | 672.9 | 68.1 | 68.1 | 69.7 | 0 | -39.44 | 38.88 | 0 | 49.8 | 39907.1 | 51198.9 | 4280823 | 0 | 0 | 4628.39 | 77.41 | 73.02 | 100 | 0 | 0 | 954.5 | 0 | 0 | 954.6 | 0 | 0 | 953.9 | 0 | 0 | 954.2 | 0 | 0
2026-04-15 19:23 | 671.4 |  | 667.9 | 672.6 | 65.4 | 65.3 | 65.5 | 0 | -38.14 | 38.14 | 0 | 49.8 | 39907.1 | 51198.9 | 4280823 | 0 | 0 | 4628.39 | 77.41 | 73.02 | 100 | 0 | 0 | 955.1 | 0 | 0 | 954.9 | 0 | 0 | 954.1 | 0 | 0 | 954.6 | 0 | 0
2026-04-15 19:24 | 671 |  | 667.6 | 672.2 | 65.6 | 69 | 70 | 0 | -37.68 | 37.68 | 0 | 49.8 | 39907.1 | 51198.9 | 4280823 | 0 | 0 | 4628.39 | 77.41 | 73.02 | 100 | 0 | 0 | 953.8 | 0 | 0 | 954 | 0 | 0 | 954.7 | 0 | 0 | 953.6 | 0 | 0
2026-04-15 19:25 | 671.4 |  | 668.3 | 672.4 | 66.6 | 68.4 | 71.5 | 0 | -39.31 | 39.31 | 0 | 49.8 | 39907.1 | 51198.9 | 4280823 | 0 | 0 | 4628.39 | 77.41 | 73.02 | 100 | 0 | 0 | 953.6 | 0 | 0 | 954.6 | 0 | 0 | 953.6 | 0 | 0 | 953.9 | 0 | 0
2026-04-15 19:26 | 671.8 |  | 668.3 | 672.5 | 66.4 | 66.2 | 66.9 | 0 | -38.69 | 38.08 | 0 | 49.8 | 39907.1 | 51198.9 | 4280823 | 0 | 0 | 4628.39 | 77.41 | 73.02 | 100 | 0 | 0 | 954.4 | 0 | 0 | 955.4 | 0 | 0 | 954.2 | 0 | 0 | 954.4 | 0 | 0
2026-04-15 19:27 | 671.7 |  | 668.2 | 672.2 | 68.2 | 70 | 70 | 0 | -39.63 | 40.17 | 0 | 49.8 | 39907.1 | 51198.9 | 4280823 | 0 | 0 | 4628.39 | 77.41 | 73.02 | 100 | 0 | 0 | 954.3 | 0 | 0 | 954.9 | 0 | 0 | 954 | 0 | 0 | 955.2 | 0 | 0
2026-04-15 19:28 | 670.9 |  | 667.6 | 671.3 | 68.5 | 65.2 | 66.2 | 0 | -37.59 | 37.21 | 0 | 49.9 | 39907.1 | 51198.9 | 4280823 | 0 | 0 | 4628.39 | 77.41 | 73.02 | 100 | 0 | 0 | 954.8 | 0 | 0 | 954 | 0 | 0 | 952.9 | 0 | 0 | 954.3 | 0 | 0
2026-04-15 19:29 | 671.7 |  | 668.5 | 671.9 | 69 | 65.7 | 69.2 | 0 | -38.06 | 37.46 | 0 | 49.9 | 39907.1 | 51198.9 | 4280823 | 0 | 0 | 4628.39 | 77.41 | 73.02 | 100 | 0 | 0 | 954.9 | 0 | 0 | 953.6 | 0 | 0 | 954.2 | 0 | 0 | 955.1 | 0 | 0
2026-04-15 19:30 | 671.3 |  | 668.4 | 671.9 | 66.2 | 67.7 | 64.3 | 0 | -36.81 | 37.17 | 0 | 49.9 | 39907.1 | 51198.9 | 4280823 | 0 | 0 | 4628.39 | 77.41 | 73.02 | 100 | 0 | 0 | 953.5 | 0 | 0 | 954.5 | 0 | 0 | 954.6 | 0 | 0 | 953.6 | 0 | 0
2026-04-15 19:31 | 671.6 |  | 668.3 | 672 | 66 | 68.1 | 67.2 | 0 | -39.04 | 38.28 | 0 | 50 | 39907.1 | 51198.9 | 4280823 | 0 | 0 | 4628.39 | 77.41 | 73.02 | 100 | 0 | 0 | 954.6 | 0 | 0 | 954.9 | 0 | 0 | 953.6 | 0 | 0 | 953.9 | 0 | 0
2026-04-15 19:32 | 671.2 |  | 668.4 | 672.1 | 64.9 | 66 | 64.1 | 0 | -39.1 | 39.1 | 0 | 49.9 | 39907.1 | 51198.9 | 4280823 | 0 | 0 | 4628.39 | 77.41 | 73.02 | 100 | 0 | 0 | 954.2 | 0 | 0 | 954.3 | 0 | 0 | 953.2 | 0 | 0 | 954 | 0 | 0
2026-04-15 19:33 | 672.4 |  | 669.3 | 673.8 | 64.7 | 65 | 65.8 | 0 | -37.21 | 37.94 | 0 | 49.9 | 39907.1 | 51198.9 | 4280823 | 0 | 0 | 4628.39 | 77.41 | 73.02 | 100 | 0 | 0 | 954.7 | 0 | 0 | 954.4 | 0 | 0 | 955.3 | 0 | 0 | 955 | 0 | 0
2026-04-15 19:34 | 672.7 |  | 669.1 | 674 | 65.7 | 65.4 | 67.2 | 0 | -40.58 | 39.91 | 0 | 49.9 | 39907.1 | 51198.9 | 4280823 | 0 | 0 | 4628.39 | 77.41 | 73.02 | 100 | 0 | 0 | 954.6 | 0 | 0 | 955.5 | 0 | 0 | 955.6 | 0 | 0 | 955.4 | 0 | 0
2026-04-15 19:35 | 671.9 |  | 668.8 | 672.6 | 35.7 | 36.9 | 34 | 0 | -19.35 | 19.35 | 0 | 50 | 39907.1 | 51198.9 | 4280823 | 0 | 0 | 4628.39 | 77.41 | 73.02 | 100 | 0 | 0 | 556.5 | 0 | 0 | 603.4 | 0 | 0 | 954.5 | 0 | 0 | 954.5 | 0 | 0
2026-04-15 19:36 | 672 |  | 669.1 | 672.5 | 0 | 0 | 0 | 0 | 0 | 0 | 0 | 49.9 | 39907.1 | 51198.9 | 4280823 | 0 | 0 | 4628.39 | 77.41 | 73.02 | 100 | 0 | 0 | 553.1 | 0 | 0 | 553.8 | 0 | 0 | 553.6 | 0 | 0 | 553.7 | 0 | 0
2026-04-15 19:37 | 672 |  | 668.7 | 673.5 | 0 | 0 | 0 | 0 | 0 | 0 | 0 | 49.9 | 39907.1 | 51198.9 | 4280823 | 0 | 0 | 4628.39 | 77.41 | 73.02 | 100 | 0 | 0 | 549.8 | 0 | 0 | 551.8 | 0 | 0 | 551.6 | 0 | 0 | 551.6 | 0 | 0
2026-04-15 19:38 | 672 |  | 669.1 | 672.6 | 0 | 0 | 0 | 0 | 0 | 0 | 0 | 49.9 | 39907.1 | 51198.9 | 4280823 | 0 | 0 | 4628.39 | 77.41 | 73.02 | 100 | 0 | 0 | 544.1 | 0 | 0 | 541.2 | 0 | 0 | 548.4 | 0 | 0 | 548.6 | 0 | 0
2026-04-15 19:39 | 671.9 |  | 668.5 | 671.6 | 0 | 0 | 0 | 0 | 0 | 0 | 0 | 49.9 | 39907.1 | 51198.9 | 4280823 | 0 | 0 | 4628.39 | 77.41 | 73.02 | 100 | 0 | 0 | 501.1 | 0 | 0 | 496.4 | 0 | 0 | 510.9 | 0 | 0 | 511.1 | 0 | 0
2026-04-15 19:40 | 671.8 |  | 668.3 | 671.7 | 0 | 0 | 0 | 0 | 0 | 0 | 0 | 49.9 | 39907.1 | 51198.9 | 4280823 | 0 | 0 | 4628.39 | 77.41 | 73.02 | 100 | 0 | 0 | 466.2 | 0 | 0 | 461.7 | 0 | 0 | 475.3 | 0 | 0 | 475.5 | 0 | 0
2026-04-15 19:41 | 672.4 |  | 669.3 | 672.4 | 0 | 0 | 0 | 0 | 0 | 0 | 0 | 49.9 | 39907.1 | 51198.9 | 4280823 | 0 | 0 | 4628.39 | 77.41 | 73.02 | 100 | 0 | 0 | 417.6 | 0 | 0 | 413.5 | 0 | 0 | 427 | 0 | 0 | 439.2 | 0 | 0
2026-04-15 19:42 | 672.7 |  | 669.2 | 672.5 | 0 | 0 | 0 | 0 | 0 | 0 | 0 | 49.9 | 39907.1 | 51198.9 | 4280823 | 0 | 0 | 4628.39 | 77.41 | 73.02 | 100 | 0 | 0 | 382.4 | 0 | 0 | 378.3 | 0 | 0 | 390.4 | 0 | 0 | 390.8 | 0 | 0
2026-04-15 19:43 | 671.9 |  | 668 | 672.9 | 0 | 0 | 0 | 0 | 0 | 0 | 0 | 49.9 | 39907.1 | 51198.9 | 4280823 | 0 | 0 | 4628.39 | 77.41 | 73.02 | 100 | 0 | 0 | 334.5 | 0 | 0 | 331 | 0 | 0 | 342.5 | 0 | 0 | 355.5 | 0 | 0
2026-04-15 19:44 | 671.7 |  | 668.3 | 671.8 | 0 | 0 | 0 | 0 | 0 | 0 | 0 | 49.9 | 39907.1 | 51198.9 | 4280823 | 0 | 0 | 4628.39 | 77.41 | 73.02 | 100 | 0 | 0 | 300.9 | 0 | 0 | 297.6 | 0 | 0 | 307.4 | 0 | 0 | 308.1 | 0 | 0
2026-04-15 19:45 | 671.5 |  | 668.3 | 672.3 | 0 | 0 | 0 | 0 | 0 | 0 | 0 | 49.9 | 39907.1 | 51198.9 | 4280823 | 0 | 0 | 4628.39 | 77.41 | 73.02 | 100 | 0 | 0 | 256.8 | 0 | 0 | 254.3 | 0 | 0 | 263.3 | 0 | 0 | 274.5 | 0 | 0
2026-04-15 19:46 | 671.7 |  | 668.1 | 672 | 0 | 0 | 0 | 0 | 0 | 0 | 0 | 49.9 | 39907.1 | 51198.9 | 4280823 | 0 | 0 | 4628.39 | 77.41 | 73.02 | 100 | 0 | 0 | 227.1 | 0 | 0 | 225 | 0 | 0 | 232.1 | 0 | 0 | 232.9 | 0 | 0
2026-04-15 19:47 | 670.9 |  | 667.8 | 672.3 | 0 | 0 | 0 | 0 | 0 | 0 | 0 | 49.9 | 39907.1 | 51198.9 | 4280823 | 0 | 0 | 4628.39 | 77.41 | 73.02 | 100 | 0 | 0 | 189 | 0 | 0 | 187.5 | 0 | 0 | 194 | 0 | 0 | 194.7 | 0 | 0
2026-04-15 19:48 | 671.8 |  | 668.9 | 673.1 | 0 | 0 | 0 | 0 | 0 | 0 | 0 | 49.9 | 39907.1 | 51198.9 | 4280823 | 0 | 0 | 4628.39 | 77.41 | 73.02 | 100 | 0 | 0 | 164 | 0 | 0 | 162.9 | 0 | 0 | 168.4 | 0 | 0 | 169.1 | 0 | 0
2026-04-15 19:49 | 671.6 |  | 667.7 | 672.5 | 0 | 0 | 0 | 0 | 0 | 0 | 0 | 49.9 | 39907.1 | 51198.9 | 4280823 | 0 | 0 | 4628.39 | 77.41 | 73.02 | 100 | 0 | 0 | 133.6 | 0 | 0 | 132.9 | 0 | 0 | 137.2 | 0 | 0 | 137.8 | 0 | 0
2026-04-15 19:50 | 671.6 |  | 668.6 | 672.1 | 0 | 0 | 0 | 0 | 0 | 0 | 0 | 49.9 | 39907.1 | 51198.9 | 4280823 | 0 | 0 | 4628.39 | 77.41 | 73.02 | 100 | 0 | 0 | 113.7 | 0 | 0 | 113.4 | 0 | 0 | 116.8 | 0 | 0 | 116.9 | 0 | 0
2026-04-15 19:51 | 672.1 |  | 669 | 672.2 | 0 | 0 | 0 | 0 | 0 | 0 | 0 | 49.9 | 39907.1 | 51198.9 | 4280823 | 0 | 0 | 4628.39 | 77.41 | 73.02 | 100 | 0 | 0 | 90.2 | 0 | 0 | 90.2 | 0 | 0 | 92.6 | 0 | 0 | 93.1 | 0 | 0
2026-04-15 19:52 | 671.6 |  | 668.7 | 671.9 | 0 | 0 | 0 | 0 | 0 | 0 | 0 | 49.9 | 39907.1 | 51198.9 | 4280823 | 0 | 0 | 4628.39 | 77.41 | 73.02 | 100 | 0 | 0 | 24.1 | 0 | 0 | 25.9 | 0 | 0 | 25.4 | 0 | 0 | 26.4 | 0 | 0
2026-04-15 19:53 | 671.6 |  | 668.7 | 671.9 | 0 | 0 | 0 | 0 | 0 | 0 | 0 | 49.9 | 39907.1 | 51198.9 | 4280823 | 0 | 0 | 4628.39 | 77.41 | 73.02 | 100 | 0 | 0 | 24.1 | 0 | 0 | 25.9 | 0 | 0 | 25.4 | 0 | 0 | 26.4 | 0 | 0
2026-04-15 19:54 | 671.6 |  | 668.7 | 671.9 | 0 | 0 | 0 | 0 | 0 | 0 | 0 | 49.9 | 39907.1 | 51198.9 | 4280823 | 0 | 0 | 4628.39 | 77.41 | 73.02 | 100 | 0 | 0 | 24.1 | 0 | 0 | 25.9 | 0 | 0 | 25.4 | 0 | 0 | 26.4 | 0 | 0
2026-04-15 19:55 | 671.6 |  | 668.7 | 671.9 | 0 | 0 | 0 | 0 | 0 | 0 | 0 | 49.9 | 39907.1 | 51198.9 | 4280823 | 0 | 0 | 4628.39 | 77.41 | 73.02 | 100 | 0 | 0 | 24.1 | 0 | 0 | 25.9 | 0 | 0 | 25.4 | 0 | 0 | 26.4 | 0 | 0
2026-04-15 19:56 | 671.6 |  | 668.7 | 671.9 | 0 | 0 | 0 | 0 | 0 | 0 | 0 | 49.9 | 39907.1 | 51198.9 | 4280823 | 0 | 0 | 4628.39 | 77.41 | 73.02 | 100 | 0 | 0 | 24.1 | 0 | 0 | 25.9 | 0 | 0 | 25.4 | 0 | 0 | 26.4 | 0 | 0
2026-04-15 19:57 | 671.6 |  | 668.7 | 671.9 | 0 | 0 | 0 | 0 | 0 | 0 | 0 | 49.9 | 39907.1 | 51198.9 | 4280823 | 0 | 0 | 4628.39 | 77.41 | 73.02 | 100 | 0 | 0 | 24.1 | 0 | 0 | 25.9 | 0 | 0 | 25.4 | 0 | 0 | 26.4 | 0 | 0
2026-04-15 19:58 | 671.6 |  | 668.7 | 671.9 | 0 | 0 | 0 | 0 | 0 | 0 | 0 | 49.9 | 39907.1 | 51198.9 | 4280823 | 0 | 0 | 4628.39 | 77.41 | 73.02 | 100 | 0 | 0 | 24.1 | 0 | 0 | 25.9 | 0 | 0 | 25.4 | 0 | 0 | 26.4 | 0 | 0
2026-04-15 19:59 | 671.6 |  | 668.7 | 671.9 | 0 | 0 | 0 | 0 | 0 | 0 | 0 | 49.9 | 39907.1 | 51198.9 | 4280823 | 0 | 0 | 4628.39 | 77.41 | 73.02 | 100 | 0 | 0 | 24.1 | 0 | 0 | 25.9 | 0 | 0 | 25.4 | 0 | 0 | 26.4 | 0 | 0
2026-04-15 20:00 | 671.6 |  | 668.7 | 671.9 | 0 | 0 | 0 | 0 | 0 | 0 | 0 | 49.9 | 39907.1 | 51198.9 | 4280823 | 0 | 0 | 4628.39 | 77.41 | 73.02 | 100 | 0 | 0 | 24.1 | 0 | 0 | 25.9 | 0 | 0 | 25.4 | 0 | 0 | 26.4 | 0 | 0
2026-04-15 20:01 | 671.6 |  | 668.7 | 671.9 | 0 | 0 | 0 | 0 | 0 | 0 | 0 | 49.9 | 39907.1 | 51198.9 | 4280823 | 0 | 0 | 4628.39 | 77.41 | 73.02 | 100 | 0 | 0 | 24.1 | 0 | 0 | 25.9 | 0 | 0 | 25.4 | 0 | 0 | 26.4 | 0 | 0
2026-04-15 20:02 | 671.6 |  | 668.7 | 671.9 | 0 | 0 | 0 | 0 | 0 | 0 | 0 | 49.9 | 39907.1 | 51198.9 | 4280823 | 0 | 0 | 4628.39 | 77.41 | 73.02 | 100 | 0 | 0 | 24.1 | 0 | 0 | 25.9 | 0 | 0 | 25.4 | 0 | 0 | 26.4 | 0 | 0
2026-04-15 20:03 | 671.6 |  | 668.7 | 671.9 | 0 | 0 | 0 | 0 | 0 | 0 | 0 | 49.9 | 39907.1 | 51198.9 | 4280823 | 0 | 0 | 4628.39 | 77.41 | 73.02 | 100 | 0 | 0 | 24.1 | 0 | 0 | 25.9 | 0 | 0 | 25.4 | 0 | 0 | 26.4 | 0 | 0
2026-04-15 20:04 | 671.6 |  | 668.7 | 671.9 | 0 | 0 | 0 | 0 | 0 | 0 | 0 | 49.9 | 39907.1 | 51198.9 | 4280823 | 0 | 0 | 4628.39 | 77.41 | 73.02 | 100 | 0 | 0 | 24.1 | 0 | 0 | 25.9 | 0 | 0 | 25.4 | 0 | 0 | 26.4 | 0 | 0
2026-04-15 20:05 | 671.6 |  | 668.7 | 671.9 | 0 | 0 | 0 | 0 | 0 | 0 | 0 | 49.9 | 39907.1 | 51198.9 | 4280823 | 0 | 0 | 4628.39 | 77.41 | 73.02 | 100 | 0 | 0 | 24.1 | 0 | 0 | 25.9 | 0 | 0 | 25.4 | 0 | 0 | 26.4 | 0 | 0
2026-04-15 20:06 | 671.6 |  | 668.7 | 671.9 | 0 | 0 | 0 | 0 | 0 | 0 | 0 | 49.9 | 39907.1 | 51198.9 | 4280823 | 0 | 0 | 4628.39 | 77.41 | 73.02 | 100 | 0 | 0 | 24.1 | 0 | 0 | 25.9 | 0 | 0 | 25.4 | 0 | 0 | 26.4 | 0 | 0
2026-04-15 20:07 | 671.6 |  | 668.7 | 671.9 | 0 | 0 | 0 | 0 | 0 | 0 | 0 | 49.9 | 39907.1 | 51198.9 | 4280823 | 0 | 0 | 4628.39 | 77.41 | 73.02 | 100 | 0 | 0 | 24.1 | 0 | 0 | 25.9 | 0 | 0 | 25.4 | 0 | 0 | 26.4 | 0 | 0
2026-04-15 20:08 | 671.6 |  | 668.7 | 671.9 | 0 | 0 | 0 | 0 | 0 | 0 | 0 | 49.9 | 39907.1 | 51198.9 | 4280823 | 0 | 0 | 4628.39 | 77.41 | 73.02 | 100 | 0 | 0 | 24.1 | 0 | 0 | 25.9 | 0 | 0 | 25.4 | 0 | 0 | 26.4 | 0 | 0
2026-04-15 20:09 | 671.6 |  | 668.7 | 671.9 | 0 | 0 | 0 | 0 | 0 | 0 | 0 | 49.9 | 39907.1 | 51198.9 | 4280823 | 0 | 0 | 4628.39 | 77.41 | 73.02 | 100 | 0 | 0 | 24.1 | 0 | 0 | 25.9 | 0 | 0 | 25.4 | 0 | 0 | 26.4 | 0 | 0
2026-04-15 20:10 | 671.6 |  | 668.7 | 671.9 | 0 | 0 | 0 | 0 | 0 | 0 | 0 | 49.9 | 39907.1 | 51198.9 | 4280823 | 0 | 0 | 4628.39 | 77.41 | 73.02 | 100 | 0 | 0 | 24.1 | 0 | 0 | 25.9 | 0 | 0 | 25.4 | 0 | 0 | 26.4 | 0 | 0
2026-04-15 20:11 | 671.6 |  | 668.7 | 671.9 | 0 | 0 | 0 | 0 | 0 | 0 | 0 | 49.9 | 39907.1 | 51198.9 | 4280823 | 0 | 0 | 4628.39 | 77.41 | 73.02 | 100 | 0 | 0 | 24.1 | 0 | 0 | 25.9 | 0 | 0 | 25.4 | 0 | 0 | 26.4 | 0 | 0
2026-04-15 20:12 | 671.6 |  | 668.7 | 671.9 | 0 | 0 | 0 | 0 | 0 | 0 | 0 | 49.9 | 39907.1 | 51198.9 | 4280823 | 0 | 0 | 4628.39 | 77.41 | 73.02 | 100 | 0 | 0 | 24.1 | 0 | 0 | 25.9 | 0 | 0 | 25.4 | 0 | 0 | 26.4 | 0 | 0
2026-04-15 20:13 | 671.6 |  | 668.7 | 671.9 | 0 | 0 | 0 | 0 | 0 | 0 | 0 | 49.9 | 39907.1 | 51198.9 | 4280823 | 0 | 0 | 4628.39 | 77.41 | 73.02 | 100 | 0 | 0 | 24.1 | 0 | 0 | 25.9 | 0 | 0 | 25.4 | 0 | 0 | 26.4 | 0 | 0
2026-04-15 20:14 | 671.6 |  | 668.7 | 671.9 | 0 | 0 | 0 | 0 | 0 | 0 | 0 | 49.9 | 39907.1 | 51198.9 | 4280823 | 0 | 0 | 4628.39 | 77.41 | 73.02 | 100 | 0 | 0 | 24.1 | 0 | 0 | 25.9 | 0 | 0 | 25.4 | 0 | 0 | 26.4 | 0 | 0
2026-04-15 20:15 | 671.6 |  | 668.7 | 671.9 | 0 | 0 | 0 | 0 | 0 | 0 | 0 | 49.9 | 39907.1 | 51198.9 | 4280823 | 0 | 0 | 4628.39 | 77.41 | 73.02 | 100 | 0 | 0 | 24.1 | 0 | 0 | 25.9 | 0 | 0 | 25.4 | 0 | 0 | 26.4 | 0 | 0
2026-04-15 20:16 | 671.6 |  | 668.7 | 671.9 | 0 | 0 | 0 | 0 | 0 | 0 | 0 | 49.9 | 39907.1 | 51198.9 | 4280823 | 0 | 0 | 4628.39 | 77.41 | 73.02 | 100 | 0 | 0 | 24.1 | 0 | 0 | 25.9 | 0 | 0 | 25.4 | 0 | 0 | 26.4 | 0 | 0
2026-04-15 20:17 | 671.6 |  | 668.7 | 671.9 | 0 | 0 | 0 | 0 | 0 | 0 | 0 | 49.9 | 39907.1 | 51198.9 | 4280823 | 0 | 0 | 4628.39 | 77.41 | 73.02 | 100 | 0 | 0 | 24.1 | 0 | 0 | 25.9 | 0 | 0 | 25.4 | 0 | 0 | 26.4 | 0 | 0
2026-04-15 20:18 | 671.6 |  | 668.7 | 671.9 | 0 | 0 | 0 | 0 | 0 | 0 | 0 | 49.9 | 39907.1 | 51198.9 | 4280823 | 0 | 0 | 4628.39 | 77.41 | 73.02 | 100 | 0 | 0 | 24.1 | 0 | 0 | 25.9 | 0 | 0 | 25.4 | 0 | 0 | 26.4 | 0 | 0
2026-04-15 20:19 | 671.6 |  | 668.7 | 671.9 | 0 | 0 | 0 | 0 | 0 | 0 | 0 | 49.9 | 39907.1 | 51198.9 | 4280823 | 0 | 0 | 4628.39 | 77.41 | 73.02 | 100 | 0 | 0 | 24.1 | 0 | 0 | 25.9 | 0 | 0 | 25.4 | 0 | 0 | 26.4 | 0 | 0
2026-04-15 20:20 | 671.6 |  | 668.7 | 671.9 | 0 | 0 | 0 | 0 | 0 | 0 | 0 | 49.9 | 39907.1 | 51198.9 | 4280823 | 0 | 0 | 4628.39 | 77.41 | 73.02 | 100 | 0 | 0 | 24.1 | 0 | 0 | 25.9 | 0 | 0 | 25.4 | 0 | 0 | 26.4 | 0 | 0
2026-04-15 20:21 | 671.6 |  | 668.7 | 671.9 | 0 | 0 | 0 | 0 | 0 | 0 | 0 | 49.9 | 39907.1 | 51198.9 | 4280823 | 0 | 0 | 4628.39 | 77.41 | 73.02 | 100 | 0 | 0 | 24.1 | 0 | 0 | 25.9 | 0 | 0 | 25.4 | 0 | 0 | 26.4 | 0 | 0
2026-04-15 20:22 | 671.6 |  | 668.7 | 671.9 | 0 | 0 | 0 | 0 | 0 | 0 | 0 | 49.9 | 39907.1 | 51198.9 | 4280823 | 0 | 0 | 4628.39 | 77.41 | 73.02 | 100 | 0 | 0 | 24.1 | 0 | 0 | 25.9 | 0 | 0 | 25.4 | 0 | 0 | 26.4 | 0 | 0
2026-04-15 20:23 | 671.6 |  | 668.7 | 671.9 | 0 | 0 | 0 | 0 | 0 | 0 | 0 | 49.9 | 39907.1 | 51198.9 | 4280823 | 0 | 0 | 4628.39 | 77.41 | 73.02 | 100 | 0 | 0 | 24.1 | 0 | 0 | 25.9 | 0 | 0 | 25.4 | 0 | 0 | 26.4 | 0 | 0
2026-04-15 20:24 | 671.6 |  | 668.7 | 671.9 | 0 | 0 | 0 | 0 | 0 | 0 | 0 | 49.9 | 39907.1 | 51198.9 | 4280823 | 0 | 0 | 4628.39 | 77.41 | 73.02 | 100 | 0 | 0 | 24.1 | 0 | 0 | 25.9 | 0 | 0 | 25.4 | 0 | 0 | 26.4 | 0 | 0
2026-04-15 20:25 | 671.6 |  | 668.7 | 671.9 | 0 | 0 | 0 | 0 | 0 | 0 | 0 | 49.9 | 39907.1 | 51198.9 | 4280823 | 0 | 0 | 4628.39 | 77.41 | 73.02 | 100 | 0 | 0 | 24.1 | 0 | 0 | 25.9 | 0 | 0 | 25.4 | 0 | 0 | 26.4 | 0 | 0
2026-04-15 20:26 | 671.6 |  | 668.7 | 671.9 | 0 | 0 | 0 | 0 | 0 | 0 | 0 | 49.9 | 39907.1 | 51198.9 | 4280823 | 0 | 0 | 4628.39 | 77.41 | 73.02 | 100 | 0 | 0 | 24.1 | 0 | 0 | 25.9 | 0 | 0 | 25.4 | 0 | 0 | 26.4 | 0 | 0
2026-04-15 20:27 | 671.6 |  | 668.7 | 671.9 | 0 | 0 | 0 | 0 | 0 | 0 | 0 | 49.9 | 39907.1 | 51198.9 | 4280823 | 0 | 0 | 4628.39 | 77.41 | 73.02 | 100 | 0 | 0 | 24.1 | 0 | 0 | 25.9 | 0 | 0 | 25.4 | 0 | 0 | 26.4 | 0 | 0
2026-04-15 20:28 | 671.6 |  | 668.7 | 671.9 | 0 | 0 | 0 | 0 | 0 | 0 | 0 | 49.9 | 39907.1 | 51198.9 | 4280823 | 0 | 0 | 4628.39 | 77.41 | 73.02 | 100 | 0 | 0 | 24.1 | 0 | 0 | 25.9 | 0 | 0 | 25.4 | 0 | 0 | 26.4 | 0 | 0
2026-04-15 20:29 | 671.6 |  | 668.7 | 671.9 | 0 | 0 | 0 | 0 | 0 | 0 | 0 | 49.9 | 39907.1 | 51198.9 | 4280823 | 0 | 0 | 4628.39 | 77.41 | 73.02 | 100 | 0 | 0 | 24.1 | 0 | 0 | 25.9 | 0 | 0 | 25.4 | 0 | 0 | 26.4 | 0 | 0
2026-04-15 20:30 | 671.6 |  | 668.7 | 671.9 | 0 | 0 | 0 | 0 | 0 | 0 | 0 | 49.9 | 39907.1 | 51198.9 | 4280823 | 0 | 0 | 4628.39 | 77.41 | 73.02 | 100 | 0 | 0 | 24.1 | 0 | 0 | 25.9 | 0 | 0 | 25.4 | 0 | 0 | 26.4 | 0 | 0
2026-04-15 20:31 | 671.6 |  | 668.7 | 671.9 | 0 | 0 | 0 | 0 | 0 | 0 | 0 | 49.9 | 39907.1 | 51198.9 | 4280823 | 0 | 0 | 4628.39 | 77.41 | 73.02 | 100 | 0 | 0 | 24.1 | 0 | 0 | 25.9 | 0 | 0 | 25.4 | 0 | 0 | 26.4 | 0 | 0
2026-04-15 20:32 | 671.6 |  | 668.7 | 671.9 | 0 | 0 | 0 | 0 | 0 | 0 | 0 | 49.9 | 39907.1 | 51198.9 | 4280823 | 0 | 0 | 4628.39 | 77.41 | 73.02 | 100 | 0 | 0 | 24.1 | 0 | 0 | 25.9 | 0 | 0 | 25.4 | 0 | 0 | 26.4 | 0 | 0
2026-04-15 20:33 | 671.6 |  | 668.7 | 671.9 | 0 | 0 | 0 | 0 | 0 | 0 | 0 | 49.9 | 39907.1 | 51198.9 | 4280823 | 0 | 0 | 4628.39 | 77.41 | 73.02 | 100 | 0 | 0 | 24.1 | 0 | 0 | 25.9 | 0 | 0 | 25.4 | 0 | 0 | 26.4 | 0 | 0
2026-04-15 20:34 | 671.6 |  | 668.7 | 671.9 | 0 | 0 | 0 | 0 | 0 | 0 | 0 | 49.9 | 39907.1 | 51198.9 | 4280823 | 0 | 0 | 4628.39 | 77.41 | 73.02 | 100 | 0 | 0 | 24.1 | 0 | 0 | 25.9 | 0 | 0 | 25.4 | 0 | 0 | 26.4 | 0 | 0
2026-04-15 20:35 | 671.6 |  | 668.7 | 671.9 | 0 | 0 | 0 | 0 | 0 | 0 | 0 | 49.9 | 39907.1 | 51198.9 | 4280823 | 0 | 0 | 4628.39 | 77.41 | 73.02 | 100 | 0 | 0 | 24.1 | 0 | 0 | 25.9 | 0 | 0 | 25.4 | 0 | 0 | 26.4 | 0 | 0
2026-04-15 20:36 | 671.6 |  | 668.7 | 671.9 | 0 | 0 | 0 | 0 | 0 | 0 | 0 | 49.9 | 39907.1 | 51198.9 | 4280823 | 0 | 0 | 4628.39 | 77.41 | 73.02 | 100 | 0 | 0 | 24.1 | 0 | 0 | 25.9 | 0 | 0 | 25.4 | 0 | 0 | 26.4 | 0 | 0
2026-04-15 20:37 | 671.6 |  | 668.7 | 671.9 | 0 | 0 | 0 | 0 | 0 | 0 | 0 | 49.9 | 39907.1 | 51198.9 | 4280823 | 0 | 0 | 4628.39 | 77.41 | 73.02 | 100 | 0 | 0 | 24.1 | 0 | 0 | 25.9 | 0 | 0 | 25.4 | 0 | 0 | 26.4 | 0 | 0
2026-04-15 20:38 | 671.6 |  | 668.7 | 671.9 | 0 | 0 | 0 | 0 | 0 | 0 | 0 | 49.9 | 39907.1 | 51198.9 | 4280823 | 0 | 0 | 4628.39 | 77.41 | 73.02 | 100 | 0 | 0 | 24.1 | 0 | 0 | 25.9 | 0 | 0 | 25.4 | 0 | 0 | 26.4 | 0 | 0
2026-04-15 20:39 | 671.6 |  | 668.7 | 671.9 | 0 | 0 | 0 | 0 | 0 | 0 | 0 | 49.9 | 39907.1 | 51198.9 | 4280823 | 0 | 0 | 4628.39 | 77.41 | 73.02 | 100 | 0 | 0 | 24.1 | 0 | 0 | 25.9 | 0 | 0 | 25.4 | 0 | 0 | 26.4 | 0 | 0
2026-04-15 20:40 | 671.6 |  | 668.7 | 671.9 | 0 | 0 | 0 | 0 | 0 | 0 | 0 | 49.9 | 39907.1 | 51198.9 | 4280823 | 0 | 0 | 4628.39 | 77.41 | 73.02 | 100 | 0 | 0 | 24.1 | 0 | 0 | 25.9 | 0 | 0 | 25.4 | 0 | 0 | 26.4 | 0 | 0
2026-04-15 20:41 | 671.6 |  | 668.7 | 671.9 | 0 | 0 | 0 | 0 | 0 | 0 | 0 | 49.9 | 39907.1 | 51198.9 | 4280823 | 0 | 0 | 4628.39 | 77.41 | 73.02 | 100 | 0 | 0 | 24.1 | 0 | 0 | 25.9 | 0 | 0 | 25.4 | 0 | 0 | 26.4 | 0 | 0
2026-04-15 20:42 | 671.6 |  | 668.7 | 671.9 | 0 | 0 | 0 | 0 | 0 | 0 | 0 | 49.9 | 39907.1 | 51198.9 | 4280823 | 0 | 0 | 4628.39 | 77.41 | 73.02 | 100 | 0 | 0 | 24.1 | 0 | 0 | 25.9 | 0 | 0 | 25.4 | 0 | 0 | 26.4 | 0 | 0
2026-04-15 20:43 | 671.6 |  | 668.7 | 671.9 | 0 | 0 | 0 | 0 | 0 | 0 | 0 | 49.9 | 39907.1 | 51198.9 | 4280823 | 0 | 0 | 4628.39 | 77.41 | 73.02 | 100 | 0 | 0 | 24.1 | 0 | 0 | 25.9 | 0 | 0 | 25.4 | 0 | 0 | 26.4 | 0 | 0
2026-04-15 20:44 | 671.6 |  | 668.7 | 671.9 | 0 | 0 | 0 | 0 | 0 | 0 | 0 | 49.9 | 39907.1 | 51198.9 | 4280823 | 0 | 0 | 4628.39 | 77.41 | 73.02 | 100 | 0 | 0 | 24.1 | 0 | 0 | 25.9 | 0 | 0 | 25.4 | 0 | 0 | 26.4 | 0 | 0
2026-04-15 20:45 | 671.6 |  | 668.7 | 671.9 | 0 | 0 | 0 | 0 | 0 | 0 | 0 | 49.9 | 39907.1 | 51198.9 | 4280823 | 0 | 0 | 4628.39 | 77.41 | 73.02 | 100 | 0 | 0 | 24.1 | 0 | 0 | 25.9 | 0 | 0 | 25.4 | 0 | 0 | 26.4 | 0 | 0
2026-04-15 20:46 | 671.6 |  | 668.7 | 671.9 | 0 | 0 | 0 | 0 | 0 | 0 | 0 | 49.9 | 39907.1 | 51198.9 | 4280823 | 0 | 0 | 4628.39 | 77.41 | 73.02 | 100 | 0 | 0 | 24.1 | 0 | 0 | 25.9 | 0 | 0 | 25.4 | 0 | 0 | 26.4 | 0 | 0
2026-04-15 20:47 | 671.6 |  | 668.7 | 671.9 | 0 | 0 | 0 | 0 | 0 | 0 | 0 | 49.9 | 39907.1 | 51198.9 | 4280823 | 0 | 0 | 4628.39 | 77.41 | 73.02 | 100 | 0 | 0 | 24.1 | 0 | 0 | 25.9 | 0 | 0 | 25.4 | 0 | 0 | 26.4 | 0 | 0
2026-04-15 20:48 | 671.6 |  | 668.7 | 671.9 | 0 | 0 | 0 | 0 | 0 | 0 | 0 | 49.9 | 39907.1 | 51198.9 | 4280823 | 0 | 0 | 4628.39 | 77.41 | 73.02 | 100 | 0 | 0 | 24.1 | 0 | 0 | 25.9 | 0 | 0 | 25.4 | 0 | 0 | 26.4 | 0 | 0
2026-04-15 20:49 | 671.6 |  | 668.7 | 671.9 | 0 | 0 | 0 | 0 | 0 | 0 | 0 | 49.9 | 39907.1 | 51198.9 | 4280823 | 0 | 0 | 4628.39 | 77.41 | 73.02 | 100 | 0 | 0 | 24.1 | 0 | 0 | 25.9 | 0 | 0 | 25.4 | 0 | 0 | 26.4 | 0 | 0
2026-04-15 20:50 | 671.6 |  | 668.7 | 671.9 | 0 | 0 | 0 | 0 | 0 | 0 | 0 | 49.9 | 39907.1 | 51198.9 | 4280823 | 0 | 0 | 4628.39 | 77.41 | 73.02 | 100 | 0 | 0 | 24.1 | 0 | 0 | 25.9 | 0 | 0 | 25.4 | 0 | 0 | 26.4 | 0 | 0
2026-04-15 20:51 | 671.6 |  | 668.7 | 671.9 | 0 | 0 | 0 | 0 | 0 | 0 | 0 | 49.9 | 39907.1 | 51198.9 | 4280823 | 0 | 0 | 4628.39 | 77.41 | 73.02 | 100 | 0 | 0 | 24.1 | 0 | 0 | 25.9 | 0 | 0 | 25.4 | 0 | 0 | 26.4 | 0 | 0
2026-04-15 20:52 | 671.6 |  | 668.7 | 671.9 | 0 | 0 | 0 | 0 | 0 | 0 | 0 | 49.9 | 39907.1 | 51198.9 | 4280823 | 0 | 0 | 4628.39 | 77.41 | 73.02 | 100 | 0 | 0 | 24.1 | 0 | 0 | 25.9 | 0 | 0 | 25.4 | 0 | 0 | 26.4 | 0 | 0
2026-04-15 20:53 | 671.6 |  | 668.7 | 671.9 | 0 | 0 | 0 | 0 | 0 | 0 | 0 | 49.9 | 39907.1 | 51198.9 | 4280823 | 0 | 0 | 4628.39 | 77.41 | 73.02 | 100 | 0 | 0 | 24.1 | 0 | 0 | 25.9 | 0 | 0 | 25.4 | 0 | 0 | 26.4 | 0 | 0
2026-04-15 20:54 | 671.6 |  | 668.7 | 671.9 | 0 | 0 | 0 | 0 | 0 | 0 | 0 | 49.9 | 39907.1 | 51198.9 | 4280823 | 0 | 0 | 4628.39 | 77.41 | 73.02 | 100 | 0 | 0 | 24.1 | 0 | 0 | 25.9 | 0 | 0 | 25.4 | 0 | 0 | 26.4 | 0 | 0
2026-04-15 20:55 | 671.6 |  | 668.7 | 671.9 | 0 | 0 | 0 | 0 | 0 | 0 | 0 | 49.9 | 39907.1 | 51198.9 | 4280823 | 0 | 0 | 4628.39 | 77.41 | 73.02 | 100 | 0 | 0 | 24.1 | 0 | 0 | 25.9 | 0 | 0 | 25.4 | 0 | 0 | 26.4 | 0 | 0
2026-04-15 20:56 | 671.6 |  | 668.7 | 671.9 | 0 | 0 | 0 | 0 | 0 | 0 | 0 | 49.9 | 39907.1 | 51198.9 | 4280823 | 0 | 0 | 4628.39 | 77.41 | 73.02 | 100 | 0 | 0 | 24.1 | 0 | 0 | 25.9 | 0 | 0 | 25.4 | 0 | 0 | 26.4 | 0 | 0
2026-04-15 20:57 | 671.6 |  | 668.7 | 671.9 | 0 | 0 | 0 | 0 | 0 | 0 | 0 | 49.9 | 39907.1 | 51198.9 | 4280823 | 0 | 0 | 4628.39 | 77.41 | 73.02 | 100 | 0 | 0 | 24.1 | 0 | 0 | 25.9 | 0 | 0 | 25.4 | 0 | 0 | 26.4 | 0 | 0
2026-04-15 20:58 | 671.6 |  | 668.7 | 671.9 | 0 | 0 | 0 | 0 | 0 | 0 | 0 | 49.9 | 39907.1 | 51198.9 | 4280823 | 0 | 0 | 4628.39 | 77.41 | 73.02 | 100 | 0 | 0 | 24.1 | 0 | 0 | 25.9 | 0 | 0 | 25.4 | 0 | 0 | 26.4 | 0 | 0
2026-04-15 20:59 | 671.6 |  | 668.7 | 671.9 | 0 | 0 | 0 | 0 | 0 | 0 | 0 | 49.9 | 39907.1 | 51198.9 | 4280823 | 0 | 0 | 4628.39 | 77.41 | 73.02 | 100 | 0 | 0 | 24.1 | 0 | 0 | 25.9 | 0 | 0 | 25.4 | 0 | 0 | 26.4 | 0 | 0
2026-04-15 21:00 | 671.6 |  | 668.7 | 671.9 | 0 | 0 | 0 | 0 | 0 | 0 | 0 | 49.9 | 39907.1 | 51198.9 | 4280823 | 0 | 0 | 4628.39 | 77.41 | 73.02 | 100 | 0 | 0 | 24.1 | 0 | 0 | 25.9 | 0 | 0 | 25.4 | 0 | 0 | 26.4 | 0 | 0
2026-04-15 21:01 | 671.6 |  | 668.7 | 671.9 | 0 | 0 | 0 | 0 | 0 | 0 | 0 | 49.9 | 39907.1 | 51198.9 | 4280823 | 0 | 0 | 4628.39 | 77.41 | 73.02 | 100 | 0 | 0 | 24.1 | 0 | 0 | 25.9 | 0 | 0 | 25.4 | 0 | 0 | 26.4 | 0 | 0
2026-04-15 21:02 | 671.6 |  | 668.7 | 671.9 | 0 | 0 | 0 | 0 | 0 | 0 | 0 | 49.9 | 39907.1 | 51198.9 | 4280823 | 0 | 0 | 4628.39 | 77.41 | 73.02 | 100 | 0 | 0 | 24.1 | 0 | 0 | 25.9 | 0 | 0 | 25.4 | 0 | 0 | 26.4 | 0 | 0
2026-04-15 21:03 | 671.6 |  | 668.7 | 671.9 | 0 | 0 | 0 | 0 | 0 | 0 | 0 | 49.9 | 39907.1 | 51198.9 | 4280823 | 0 | 0 | 4628.39 | 77.41 | 73.02 | 100 | 0 | 0 | 24.1 | 0 | 0 | 25.9 | 0 | 0 | 25.4 | 0 | 0 | 26.4 | 0 | 0
2026-04-15 21:04 | 671.6 |  | 668.7 | 671.9 | 0 | 0 | 0 | 0 | 0 | 0 | 0 | 49.9 | 39907.1 | 51198.9 | 4280823 | 0 | 0 | 4628.39 | 77.41 | 73.02 | 100 | 0 | 0 | 24.1 | 0 | 0 | 25.9 | 0 | 0 | 25.4 | 0 | 0 | 26.4 | 0 | 0
2026-04-15 21:05 | 671.6 |  | 668.7 | 671.9 | 0 | 0 | 0 | 0 | 0 | 0 | 0 | 49.9 | 39907.1 | 51198.9 | 4280823 | 0 | 0 | 4628.39 | 77.41 | 73.02 | 100 | 0 | 0 | 24.1 | 0 | 0 | 25.9 | 0 | 0 | 25.4 | 0 | 0 | 26.4 | 0 | 0
2026-04-15 21:06 | 671.6 |  | 668.7 | 671.9 | 0 | 0 | 0 | 0 | 0 | 0 | 0 | 49.9 | 39907.1 | 51198.9 | 4280823 | 0 | 0 | 4628.39 | 77.41 | 73.02 | 100 | 0 | 0 | 24.1 | 0 | 0 | 25.9 | 0 | 0 | 25.4 | 0 | 0 | 26.4 | 0 | 0
2026-04-15 21:07 | 671.6 |  | 668.7 | 671.9 | 0 | 0 | 0 | 0 | 0 | 0 | 0 | 49.9 | 39907.1 | 51198.9 | 4280823 | 0 | 0 | 4628.39 | 77.41 | 73.02 | 100 | 0 | 0 | 24.1 | 0 | 0 | 25.9 | 0 | 0 | 25.4 | 0 | 0 | 26.4 | 0 | 0
2026-04-15 21:08 | 671.6 |  | 668.7 | 671.9 | 0 | 0 | 0 | 0 | 0 | 0 | 0 | 49.9 | 39907.1 | 51198.9 | 4280823 | 0 | 0 | 4628.39 | 77.41 | 73.02 | 100 | 0 | 0 | 24.1 | 0 | 0 | 25.9 | 0 | 0 | 25.4 | 0 | 0 | 26.4 | 0 | 0
2026-04-15 21:09 | 671.6 |  | 668.7 | 671.9 | 0 | 0 | 0 | 0 | 0 | 0 | 0 | 49.9 | 39907.1 | 51198.9 | 4280823 | 0 | 0 | 4628.39 | 77.41 | 73.02 | 100 | 0 | 0 | 24.1 | 0 | 0 | 25.9 | 0 | 0 | 25.4 | 0 | 0 | 26.4 | 0 | 0
2026-04-15 21:10 | 671.6 |  | 668.7 | 671.9 | 0 | 0 | 0 | 0 | 0 | 0 | 0 | 49.9 | 39907.1 | 51198.9 | 4280823 | 0 | 0 | 4628.39 | 77.41 | 73.02 | 100 | 0 | 0 | 24.1 | 0 | 0 | 25.9 | 0 | 0 | 25.4 | 0 | 0 | 26.4 | 0 | 0
2026-04-15 21:11 | 671.6 |  | 668.7 | 671.9 | 0 | 0 | 0 | 0 | 0 | 0 | 0 | 49.9 | 39907.1 | 51198.9 | 4280823 | 0 | 0 | 4628.39 | 77.41 | 73.02 | 100 | 0 | 0 | 24.1 | 0 | 0 | 25.9 | 0 | 0 | 25.4 | 0 | 0 | 26.4 | 0 | 0
2026-04-15 21:12 | 671.6 |  | 668.7 | 671.9 | 0 | 0 | 0 | 0 | 0 | 0 | 0 | 49.9 | 39907.1 | 51198.9 | 4280823 | 0 | 0 | 4628.39 | 77.41 | 73.02 | 100 | 0 | 0 | 24.1 | 0 | 0 | 25.9 | 0 | 0 | 25.4 | 0 | 0 | 26.4 | 0 | 0
2026-04-15 21:13 | 671.6 |  | 668.7 | 671.9 | 0 | 0 | 0 | 0 | 0 | 0 | 0 | 49.9 | 39907.1 | 51198.9 | 4280823 | 0 | 0 | 4628.39 | 77.41 | 73.02 | 100 | 0 | 0 | 24.1 | 0 | 0 | 25.9 | 0 | 0 | 25.4 | 0 | 0 | 26.4 | 0 | 0
2026-04-15 21:14 | 671.6 |  | 668.7 | 671.9 | 0 | 0 | 0 | 0 | 0 | 0 | 0 | 49.9 | 39907.1 | 51198.9 | 4280823 | 0 | 0 | 4628.39 | 77.41 | 73.02 | 100 | 0 | 0 | 24.1 | 0 | 0 | 25.9 | 0 | 0 | 25.4 | 0 | 0 | 26.4 | 0 | 0
2026-04-15 21:15 | 671.6 |  | 668.7 | 671.9 | 0 | 0 | 0 | 0 | 0 | 0 | 0 | 49.9 | 39907.1 | 51198.9 | 4280823 | 0 | 0 | 4628.39 | 77.41 | 73.02 | 100 | 0 | 0 | 24.1 | 0 | 0 | 25.9 | 0 | 0 | 25.4 | 0 | 0 | 26.4 | 0 | 0
2026-04-15 21:16 | 671.6 |  | 668.7 | 671.9 | 0 | 0 | 0 | 0 | 0 | 0 | 0 | 49.9 | 39907.1 | 51198.9 | 4280823 | 0 | 0 | 4628.39 | 77.41 | 73.02 | 100 | 0 | 0 | 24.1 | 0 | 0 | 25.9 | 0 | 0 | 25.4 | 0 | 0 | 26.4 | 0 | 0
2026-04-15 21:17 | 671.6 |  | 668.7 | 671.9 | 0 | 0 | 0 | 0 | 0 | 0 | 0 | 49.9 | 39907.1 | 51198.9 | 4280823 | 0 | 0 | 4628.39 | 77.41 | 73.02 | 100 | 0 | 0 | 24.1 | 0 | 0 | 25.9 | 0 | 0 | 25.4 | 0 | 0 | 26.4 | 0 | 0
2026-04-15 21:18 | 671.6 |  | 668.7 | 671.9 | 0 | 0 | 0 | 0 | 0 | 0 | 0 | 49.9 | 39907.1 | 51198.9 | 4280823 | 0 | 0 | 4628.39 | 77.41 | 73.02 | 100 | 0 | 0 | 24.1 | 0 | 0 | 25.9 | 0 | 0 | 25.4 | 0 | 0 | 26.4 | 0 | 0
2026-04-15 21:19 | 671.6 |  | 668.7 | 671.9 | 0 | 0 | 0 | 0 | 0 | 0 | 0 | 49.9 | 39907.1 | 51198.9 | 4280823 | 0 | 0 | 4628.39 | 77.41 | 73.02 | 100 | 0 | 0 | 24.1 | 0 | 0 | 25.9 | 0 | 0 | 25.4 | 0 | 0 | 26.4 | 0 | 0
2026-04-15 21:20 | 671.6 |  | 668.7 | 671.9 | 0 | 0 | 0 | 0 | 0 | 0 | 0 | 49.9 | 39907.1 | 51198.9 | 4280823 | 0 | 0 | 4628.39 | 77.41 | 73.02 | 100 | 0 | 0 | 24.1 | 0 | 0 | 25.9 | 0 | 0 | 25.4 | 0 | 0 | 26.4 | 0 | 0
2026-04-15 21:21 | 671.6 |  | 668.7 | 671.9 | 0 | 0 | 0 | 0 | 0 | 0 | 0 | 49.9 | 39907.1 | 51198.9 | 4280823 | 0 | 0 | 4628.39 | 77.41 | 73.02 | 100 | 0 | 0 | 24.1 | 0 | 0 | 25.9 | 0 | 0 | 25.4 | 0 | 0 | 26.4 | 0 | 0
2026-04-15 21:22 | 671.6 |  | 668.7 | 671.9 | 0 | 0 | 0 | 0 | 0 | 0 | 0 | 49.9 | 39907.1 | 51198.9 | 4280823 | 0 | 0 | 4628.39 | 77.41 | 73.02 | 100 | 0 | 0 | 24.1 | 0 | 0 | 25.9 | 0 | 0 | 25.4 | 0 | 0 | 26.4 | 0 | 0
2026-04-15 21:23 | 671.6 |  | 668.7 | 671.9 | 0 | 0 | 0 | 0 | 0 | 0 | 0 | 49.9 | 39907.1 | 51198.9 | 4280823 | 0 | 0 | 4628.39 | 77.41 | 73.02 | 100 | 0 | 0 | 24.1 | 0 | 0 | 25.9 | 0 | 0 | 25.4 | 0 | 0 | 26.4 | 0 | 0
2026-04-15 21:24 | 671.6 |  | 668.7 | 671.9 | 0 | 0 | 0 | 0 | 0 | 0 | 0 | 49.9 | 39907.1 | 51198.9 | 4280823 | 0 | 0 | 4628.39 | 77.41 | 73.02 | 100 | 0 | 0 | 24.1 | 0 | 0 | 25.9 | 0 | 0 | 25.4 | 0 | 0 | 26.4 | 0 | 0
2026-04-15 21:25 | 671.6 |  | 668.7 | 671.9 | 0 | 0 | 0 | 0 | 0 | 0 | 0 | 49.9 | 39907.1 | 51198.9 | 4280823 | 0 | 0 | 4628.39 | 77.41 | 73.02 | 100 | 0 | 0 | 24.1 | 0 | 0 | 25.9 | 0 | 0 | 25.4 | 0 | 0 | 26.4 | 0 | 0
2026-04-15 21:26 | 671.6 |  | 668.7 | 671.9 | 0 | 0 | 0 | 0 | 0 | 0 | 0 | 49.9 | 39907.1 | 51198.9 | 4280823 | 0 | 0 | 4628.39 | 77.41 | 73.02 | 100 | 0 | 0 | 24.1 | 0 | 0 | 25.9 | 0 | 0 | 25.4 | 0 | 0 | 26.4 | 0 | 0
2026-04-15 21:27 | 671.6 |  | 668.7 | 671.9 | 0 | 0 | 0 | 0 | 0 | 0 | 0 | 49.9 | 39907.1 | 51198.9 | 4280823 | 0 | 0 | 4628.39 | 77.41 | 73.02 | 100 | 0 | 0 | 24.1 | 0 | 0 | 25.9 | 0 | 0 | 25.4 | 0 | 0 | 26.4 | 0 | 0
2026-04-15 21:28 | 671.6 |  | 668.7 | 671.9 | 0 | 0 | 0 | 0 | 0 | 0 | 0 | 49.9 | 39907.1 | 51198.9 | 4280823 | 0 | 0 | 4628.39 | 77.41 | 73.02 | 100 | 0 | 0 | 24.1 | 0 | 0 | 25.9 | 0 | 0 | 25.4 | 0 | 0 | 26.4 | 0 | 0
2026-04-15 21:29 | 671.6 |  | 668.7 | 671.9 | 0 | 0 | 0 | 0 | 0 | 0 | 0 | 49.9 | 39907.1 | 51198.9 | 4280823 | 0 | 0 | 4628.39 | 77.41 | 73.02 | 100 | 0 | 0 | 24.1 | 0 | 0 | 25.9 | 0 | 0 | 25.4 | 0 | 0 | 26.4 | 0 | 0
2026-04-15 21:30 | 671.6 |  | 668.7 | 671.9 | 0 | 0 | 0 | 0 | 0 | 0 | 0 | 49.9 | 39907.1 | 51198.9 | 4280823 | 0 | 0 | 4628.39 | 77.41 | 73.02 | 100 | 0 | 0 | 24.1 | 0 | 0 | 25.9 | 0 | 0 | 25.4 | 0 | 0 | 26.4 | 0 | 0
2026-04-15 21:31 | 671.6 |  | 668.7 | 671.9 | 0 | 0 | 0 | 0 | 0 | 0 | 0 | 49.9 | 39907.1 | 51198.9 | 4280823 | 0 | 0 | 4628.39 | 77.41 | 73.02 | 100 | 0 | 0 | 24.1 | 0 | 0 | 25.9 | 0 | 0 | 25.4 | 0 | 0 | 26.4 | 0 | 0
2026-04-15 21:32 | 671.6 |  | 668.7 | 671.9 | 0 | 0 | 0 | 0 | 0 | 0 | 0 | 49.9 | 39907.1 | 51198.9 | 4280823 | 0 | 0 | 4628.39 | 77.41 | 73.02 | 100 | 0 | 0 | 24.1 | 0 | 0 | 25.9 | 0 | 0 | 25.4 | 0 | 0 | 26.4 | 0 | 0
2026-04-15 21:33 | 671.6 |  | 668.7 | 671.9 | 0 | 0 | 0 | 0 | 0 | 0 | 0 | 49.9 | 39907.1 | 51198.9 | 4280823 | 0 | 0 | 4628.39 | 77.41 | 73.02 | 100 | 0 | 0 | 24.1 | 0 | 0 | 25.9 | 0 | 0 | 25.4 | 0 | 0 | 26.4 | 0 | 0
2026-04-15 21:34 | 671.6 |  | 668.7 | 671.9 | 0 | 0 | 0 | 0 | 0 | 0 | 0 | 49.9 | 39907.1 | 51198.9 | 4280823 | 0 | 0 | 4628.39 | 77.41 | 73.02 | 100 | 0 | 0 | 24.1 | 0 | 0 | 25.9 | 0 | 0 | 25.4 | 0 | 0 | 26.4 | 0 | 0
2026-04-15 21:35 | 671.6 |  | 668.7 | 671.9 | 0 | 0 | 0 | 0 | 0 | 0 | 0 | 49.9 | 39907.1 | 51198.9 | 4280823 | 0 | 0 | 4628.39 | 77.41 | 73.02 | 100 | 0 | 0 | 24.1 | 0 | 0 | 25.9 | 0 | 0 | 25.4 | 0 | 0 | 26.4 | 0 | 0
2026-04-15 21:36 | 671.6 |  | 668.7 | 671.9 | 0 | 0 | 0 | 0 | 0 | 0 | 0 | 49.9 | 39907.1 | 51198.9 | 4280823 | 0 | 0 | 4628.39 | 77.41 | 73.02 | 100 | 0 | 0 | 24.1 | 0 | 0 | 25.9 | 0 | 0 | 25.4 | 0 | 0 | 26.4 | 0 | 0
2026-04-15 21:37 | 671.6 |  | 668.7 | 671.9 | 0 | 0 | 0 | 0 | 0 | 0 | 0 | 49.9 | 39907.1 | 51198.9 | 4280823 | 0 | 0 | 4628.39 | 77.41 | 73.02 | 100 | 0 | 0 | 24.1 | 0 | 0 | 25.9 | 0 | 0 | 25.4 | 0 | 0 | 26.4 | 0 | 0
2026-04-15 21:38 | 671.6 |  | 668.7 | 671.9 | 0 | 0 | 0 | 0 | 0 | 0 | 0 | 49.9 | 39907.1 | 51198.9 | 4280823 | 0 | 0 | 4628.39 | 77.41 | 73.02 | 100 | 0 | 0 | 24.1 | 0 | 0 | 25.9 | 0 | 0 | 25.4 | 0 | 0 | 26.4 | 0 | 0
2026-04-15 21:39 | 671.6 |  | 668.7 | 671.9 | 0 | 0 | 0 | 0 | 0 | 0 | 0 | 49.9 | 39907.1 | 51198.9 | 4280823 | 0 | 0 | 4628.39 | 77.41 | 73.02 | 100 | 0 | 0 | 24.1 | 0 | 0 | 25.9 | 0 | 0 | 25.4 | 0 | 0 | 26.4 | 0 | 0
2026-04-15 21:40 | 671.6 |  | 668.7 | 671.9 | 0 | 0 | 0 | 0 | 0 | 0 | 0 | 49.9 | 39907.1 | 51198.9 | 4280823 | 0 | 0 | 4628.39 | 77.41 | 73.02 | 100 | 0 | 0 | 24.1 | 0 | 0 | 25.9 | 0 | 0 | 25.4 | 0 | 0 | 26.4 | 0 | 0
2026-04-15 21:41 | 671.6 |  | 668.7 | 671.9 | 0 | 0 | 0 | 0 | 0 | 0 | 0 | 49.9 | 39907.1 | 51198.9 | 4280823 | 0 | 0 | 4628.39 | 77.41 | 73.02 | 100 | 0 | 0 | 24.1 | 0 | 0 | 25.9 | 0 | 0 | 25.4 | 0 | 0 | 26.4 | 0 | 0
2026-04-15 21:42 | 671.6 |  | 668.7 | 671.9 | 0 | 0 | 0 | 0 | 0 | 0 | 0 | 49.9 | 39907.1 | 51198.9 | 4280823 | 0 | 0 | 4628.39 | 77.41 | 73.02 | 100 | 0 | 0 | 24.1 | 0 | 0 | 25.9 | 0 | 0 | 25.4 | 0 | 0 | 26.4 | 0 | 0
2026-04-15 21:43 | 671.6 |  | 668.7 | 671.9 | 0 | 0 | 0 | 0 | 0 | 0 | 0 | 49.9 | 39907.1 | 51198.9 | 4280823 | 0 | 0 | 4628.39 | 77.41 | 73.02 | 100 | 0 | 0 | 24.1 | 0 | 0 | 25.9 | 0 | 0 | 25.4 | 0 | 0 | 26.4 | 0 | 0
2026-04-15 21:44 | 671.6 |  | 668.7 | 671.9 | 0 | 0 | 0 | 0 | 0 | 0 | 0 | 49.9 | 39907.1 | 51198.9 | 4280823 | 0 | 0 | 4628.39 | 77.41 | 73.02 | 100 | 0 | 0 | 24.1 | 0 | 0 | 25.9 | 0 | 0 | 25.4 | 0 | 0 | 26.4 | 0 | 0
2026-04-15 21:45 | 671.6 |  | 668.7 | 671.9 | 0 | 0 | 0 | 0 | 0 | 0 | 0 | 49.9 | 39907.1 | 51198.9 | 4280823 | 0 | 0 | 4628.39 | 77.41 | 73.02 | 100 | 0 | 0 | 24.1 | 0 | 0 | 25.9 | 0 | 0 | 25.4 | 0 | 0 | 26.4 | 0 | 0
2026-04-15 21:46 | 671.6 |  | 668.7 | 671.9 | 0 | 0 | 0 | 0 | 0 | 0 | 0 | 49.9 | 39907.1 | 51198.9 | 4280823 | 0 | 0 | 4628.39 | 77.41 | 73.02 | 100 | 0 | 0 | 24.1 | 0 | 0 | 25.9 | 0 | 0 | 25.4 | 0 | 0 | 26.4 | 0 | 0
2026-04-15 21:47 | 671.6 |  | 668.7 | 671.9 | 0 | 0 | 0 | 0 | 0 | 0 | 0 | 49.9 | 39907.1 | 51198.9 | 4280823 | 0 | 0 | 4628.39 | 77.41 | 73.02 | 100 | 0 | 0 | 24.1 | 0 | 0 | 25.9 | 0 | 0 | 25.4 | 0 | 0 | 26.4 | 0 | 0
2026-04-15 21:48 | 671.6 |  | 668.7 | 671.9 | 0 | 0 | 0 | 0 | 0 | 0 | 0 | 49.9 | 39907.1 | 51198.9 | 4280823 | 0 | 0 | 4628.39 | 77.41 | 73.02 | 100 | 0 | 0 | 24.1 | 0 | 0 | 25.9 | 0 | 0 | 25.4 | 0 | 0 | 26.4 | 0 | 0
2026-04-15 21:49 | 671.6 |  | 668.7 | 671.9 | 0 | 0 | 0 | 0 | 0 | 0 | 0 | 49.9 | 39907.1 | 51198.9 | 4280823 | 0 | 0 | 4628.39 | 77.41 | 73.02 | 100 | 0 | 0 | 24.1 | 0 | 0 | 25.9 | 0 | 0 | 25.4 | 0 | 0 | 26.4 | 0 | 0
2026-04-15 21:50 | 671.6 |  | 668.7 | 671.9 | 0 | 0 | 0 | 0 | 0 | 0 | 0 | 49.9 | 39907.1 | 51198.9 | 4280823 | 0 | 0 | 4628.39 | 77.41 | 73.02 | 100 | 0 | 0 | 24.1 | 0 | 0 | 25.9 | 0 | 0 | 25.4 | 0 | 0 | 26.4 | 0 | 0
2026-04-15 21:51 | 671.6 |  | 668.7 | 671.9 | 0 | 0 | 0 | 0 | 0 | 0 | 0 | 49.9 | 39907.1 | 51198.9 | 4280823 | 0 | 0 | 4628.39 | 77.41 | 73.02 | 100 | 0 | 0 | 24.1 | 0 | 0 | 25.9 | 0 | 0 | 25.4 | 0 | 0 | 26.4 | 0 | 0
2026-04-15 21:52 | 671.6 |  | 668.7 | 671.9 | 0 | 0 | 0 | 0 | 0 | 0 | 0 | 49.9 | 39907.1 | 51198.9 | 4280823 | 0 | 0 | 4628.39 | 77.41 | 73.02 | 100 | 0 | 0 | 24.1 | 0 | 0 | 25.9 | 0 | 0 | 25.4 | 0 | 0 | 26.4 | 0 | 0
2026-04-15 21:53 | 671.6 |  | 668.7 | 671.9 | 0 | 0 | 0 | 0 | 0 | 0 | 0 | 49.9 | 39907.1 | 51198.9 | 4280823 | 0 | 0 | 4628.39 | 77.41 | 73.02 | 100 | 0 | 0 | 24.1 | 0 | 0 | 25.9 | 0 | 0 | 25.4 | 0 | 0 | 26.4 | 0 | 0
2026-04-15 21:54 | 671.6 |  | 668.7 | 671.9 | 0 | 0 | 0 | 0 | 0 | 0 | 0 | 49.9 | 39907.1 | 51198.9 | 4280823 | 0 | 0 | 4628.39 | 77.41 | 73.02 | 100 | 0 | 0 | 24.1 | 0 | 0 | 25.9 | 0 | 0 | 25.4 | 0 | 0 | 26.4 | 0 | 0
2026-04-15 21:55 | 671.6 |  | 668.7 | 671.9 | 0 | 0 | 0 | 0 | 0 | 0 | 0 | 49.9 | 39907.1 | 51198.9 | 4280823 | 0 | 0 | 4628.39 | 77.41 | 73.02 | 100 | 0 | 0 | 24.1 | 0 | 0 | 25.9 | 0 | 0 | 25.4 | 0 | 0 | 26.4 | 0 | 0
2026-04-15 21:56 | 671.6 |  | 668.7 | 671.9 | 0 | 0 | 0 | 0 | 0 | 0 | 0 | 49.9 | 39907.1 | 51198.9 | 4280823 | 0 | 0 | 4628.39 | 77.41 | 73.02 | 100 | 0 | 0 | 24.1 | 0 | 0 | 25.9 | 0 | 0 | 25.4 | 0 | 0 | 26.4 | 0 | 0
2026-04-15 21:57 | 671.6 |  | 668.7 | 671.9 | 0 | 0 | 0 | 0 | 0 | 0 | 0 | 49.9 | 39907.1 | 51198.9 | 4280823 | 0 | 0 | 4628.39 | 77.41 | 73.02 | 100 | 0 | 0 | 24.1 | 0 | 0 | 25.9 | 0 | 0 | 25.4 | 0 | 0 | 26.4 | 0 | 0
2026-04-15 21:58 | 671.6 |  | 668.7 | 671.9 | 0 | 0 | 0 | 0 | 0 | 0 | 0 | 49.9 | 39907.1 | 51198.9 | 4280823 | 0 | 0 | 4628.39 | 77.41 | 73.02 | 100 | 0 | 0 | 24.1 | 0 | 0 | 25.9 | 0 | 0 | 25.4 | 0 | 0 | 26.4 | 0 | 0
2026-04-15 21:59 | 671.6 |  | 668.7 | 671.9 | 0 | 0 | 0 | 0 | 0 | 0 | 0 | 49.9 | 39907.1 | 51198.9 | 4280823 | 0 | 0 | 4628.39 | 77.41 | 73.02 | 100 | 0 | 0 | 24.1 | 0 | 0 | 25.9 | 0 | 0 | 25.4 | 0 | 0 | 26.4 | 0 | 0
2026-04-15 22:00 | 671.6 |  | 668.7 | 671.9 | 0 | 0 | 0 | 0 | 0 | 0 | 0 | 49.9 | 39907.1 | 51198.9 | 4280823 | 0 | 0 | 4628.39 | 77.41 | 73.02 | 100 | 0 | 0 | 24.1 | 0 | 0 | 25.9 | 0 | 0 | 25.4 | 0 | 0 | 26.4 | 0 | 0
2026-04-15 22:01 | 671.6 |  | 668.7 | 671.9 | 0 | 0 | 0 | 0 | 0 | 0 | 0 | 49.9 | 39907.1 | 51198.9 | 4280823 | 0 | 0 | 4628.39 | 77.41 | 73.02 | 100 | 0 | 0 | 24.1 | 0 | 0 | 25.9 | 0 | 0 | 25.4 | 0 | 0 | 26.4 | 0 | 0
2026-04-15 22:02 | 671.6 |  | 668.7 | 671.9 | 0 | 0 | 0 | 0 | 0 | 0 | 0 | 49.9 | 39907.1 | 51198.9 | 4280823 | 0 | 0 | 4628.39 | 77.41 | 73.02 | 100 | 0 | 0 | 24.1 | 0 | 0 | 25.9 | 0 | 0 | 25.4 | 0 | 0 | 26.4 | 0 | 0
2026-04-15 22:03 | 671.6 |  | 668.7 | 671.9 | 0 | 0 | 0 | 0 | 0 | 0 | 0 | 49.9 | 39907.1 | 51198.9 | 4280823 | 0 | 0 | 4628.39 | 77.41 | 73.02 | 100 | 0 | 0 | 24.1 | 0 | 0 | 25.9 | 0 | 0 | 25.4 | 0 | 0 | 26.4 | 0 | 0
2026-04-15 22:04 | 671.6 |  | 668.7 | 671.9 | 0 | 0 | 0 | 0 | 0 | 0 | 0 | 49.9 | 39907.1 | 51198.9 | 4280823 | 0 | 0 | 4628.39 | 77.41 | 73.02 | 100 | 0 | 0 | 24.1 | 0 | 0 | 25.9 | 0 | 0 | 25.4 | 0 | 0 | 26.4 | 0 | 0
2026-04-15 22:05 | 671.6 |  | 668.7 | 671.9 | 0 | 0 | 0 | 0 | 0 | 0 | 0 | 49.9 | 39907.1 | 51198.9 | 4280823 | 0 | 0 | 4628.39 | 77.41 | 73.02 | 100 | 0 | 0 | 24.1 | 0 | 0 | 25.9 | 0 | 0 | 25.4 | 0 | 0 | 26.4 | 0 | 0
2026-04-15 22:06 | 671.6 |  | 668.7 | 671.9 | 0 | 0 | 0 | 0 | 0 | 0 | 0 | 49.9 | 39907.1 | 51198.9 | 4280823 | 0 | 0 | 4628.39 | 77.41 | 73.02 | 100 | 0 | 0 | 24.1 | 0 | 0 | 25.9 | 0 | 0 | 25.4 | 0 | 0 | 26.4 | 0 | 0
2026-04-15 22:07 | 671.6 |  | 668.7 | 671.9 | 0 | 0 | 0 | 0 | 0 | 0 | 0 | 49.9 | 39907.1 | 51198.9 | 4280823 | 0 | 0 | 4628.39 | 77.41 | 73.02 | 100 | 0 | 0 | 24.1 | 0 | 0 | 25.9 | 0 | 0 | 25.4 | 0 | 0 | 26.4 | 0 | 0
2026-04-15 22:08 | 671.6 |  | 668.7 | 671.9 | 0 | 0 | 0 | 0 | 0 | 0 | 0 | 49.9 | 39907.1 | 51198.9 | 4280823 | 0 | 0 | 4628.39 | 77.41 | 73.02 | 100 | 0 | 0 | 24.1 | 0 | 0 | 25.9 | 0 | 0 | 25.4 | 0 | 0 | 26.4 | 0 | 0
2026-04-15 22:09 | 671.6 |  | 668.7 | 671.9 | 0 | 0 | 0 | 0 | 0 | 0 | 0 | 49.9 | 39907.1 | 51198.9 | 4280823 | 0 | 0 | 4628.39 | 77.41 | 73.02 | 100 | 0 | 0 | 24.1 | 0 | 0 | 25.9 | 0 | 0 | 25.4 | 0 | 0 | 26.4 | 0 | 0
2026-04-15 22:10 | 671.6 |  | 668.7 | 671.9 | 0 | 0 | 0 | 0 | 0 | 0 | 0 | 49.9 | 39907.1 | 51198.9 | 4280823 | 0 | 0 | 4628.39 | 77.41 | 73.02 | 100 | 0 | 0 | 24.1 | 0 | 0 | 25.9 | 0 | 0 | 25.4 | 0 | 0 | 26.4 | 0 | 0
2026-04-15 22:11 | 671.6 |  | 668.7 | 671.9 | 0 | 0 | 0 | 0 | 0 | 0 | 0 | 49.9 | 39907.1 | 51198.9 | 4280823 | 0 | 0 | 4628.39 | 77.41 | 73.02 | 100 | 0 | 0 | 24.1 | 0 | 0 | 25.9 | 0 | 0 | 25.4 | 0 | 0 | 26.4 | 0 | 0
2026-04-15 22:12 | 671.6 |  | 668.7 | 671.9 | 0 | 0 | 0 | 0 | 0 | 0 | 0 | 49.9 | 39907.1 | 51198.9 | 4280823 | 0 | 0 | 4628.39 | 77.41 | 73.02 | 100 | 0 | 0 | 24.1 | 0 | 0 | 25.9 | 0 | 0 | 25.4 | 0 | 0 | 26.4 | 0 | 0
2026-04-15 22:13 | 671.6 |  | 668.7 | 671.9 | 0 | 0 | 0 | 0 | 0 | 0 | 0 | 49.9 | 39907.1 | 51198.9 | 4280823 | 0 | 0 | 4628.39 | 77.41 | 73.02 | 100 | 0 | 0 | 24.1 | 0 | 0 | 25.9 | 0 | 0 | 25.4 | 0 | 0 | 26.4 | 0 | 0
2026-04-15 22:14 | 671.6 |  | 668.7 | 671.9 | 0 | 0 | 0 | 0 | 0 | 0 | 0 | 49.9 | 39907.1 | 51198.9 | 4280823 | 0 | 0 | 4628.39 | 77.41 | 73.02 | 100 | 0 | 0 | 24.1 | 0 | 0 | 25.9 | 0 | 0 | 25.4 | 0 | 0 | 26.4 | 0 | 0
2026-04-15 22:15 | 671.6 |  | 668.7 | 671.9 | 0 | 0 | 0 | 0 | 0 | 0 | 0 | 49.9 | 39907.1 | 51198.9 | 4280823 | 0 | 0 | 4628.39 | 77.41 | 73.02 | 100 | 0 | 0 | 24.1 | 0 | 0 | 25.9 | 0 | 0 | 25.4 | 0 | 0 | 26.4 | 0 | 0
2026-04-15 22:16 | 671.6 |  | 668.7 | 671.9 | 0 | 0 | 0 | 0 | 0 | 0 | 0 | 49.9 | 39907.1 | 51198.9 | 4280823 | 0 | 0 | 4628.39 | 77.41 | 73.02 | 100 | 0 | 0 | 24.1 | 0 | 0 | 25.9 | 0 | 0 | 25.4 | 0 | 0 | 26.4 | 0 | 0
2026-04-15 22:17 | 671.6 |  | 668.7 | 671.9 | 0 | 0 | 0 | 0 | 0 | 0 | 0 | 49.9 | 39907.1 | 51198.9 | 4280823 | 0 | 0 | 4628.39 | 77.41 | 73.02 | 100 | 0 | 0 | 24.1 | 0 | 0 | 25.9 | 0 | 0 | 25.4 | 0 | 0 | 26.4 | 0 | 0
2026-04-15 22:18 | 671.6 |  | 668.7 | 671.9 | 0 | 0 | 0 | 0 | 0 | 0 | 0 | 49.9 | 39907.1 | 51198.9 | 4280823 | 0 | 0 | 4628.39 | 77.41 | 73.02 | 100 | 0 | 0 | 24.1 | 0 | 0 | 25.9 | 0 | 0 | 25.4 | 0 | 0 | 26.4 | 0 | 0
2026-04-15 22:19 | 671.6 |  | 668.7 | 671.9 | 0 | 0 | 0 | 0 | 0 | 0 | 0 | 49.9 | 39907.1 | 51198.9 | 4280823 | 0 | 0 | 4628.39 | 77.41 | 73.02 | 100 | 0 | 0 | 24.1 | 0 | 0 | 25.9 | 0 | 0 | 25.4 | 0 | 0 | 26.4 | 0 | 0
2026-04-15 22:20 | 671.6 |  | 668.7 | 671.9 | 0 | 0 | 0 | 0 | 0 | 0 | 0 | 49.9 | 39907.1 | 51198.9 | 4280823 | 0 | 0 | 4628.39 | 77.41 | 73.02 | 100 | 0 | 0 | 24.1 | 0 | 0 | 25.9 | 0 | 0 | 25.4 | 0 | 0 | 26.4 | 0 | 0
2026-04-15 22:21 | 671.6 |  | 668.7 | 671.9 | 0 | 0 | 0 | 0 | 0 | 0 | 0 | 49.9 | 39907.1 | 51198.9 | 4280823 | 0 | 0 | 4628.39 | 77.41 | 73.02 | 100 | 0 | 0 | 24.1 | 0 | 0 | 25.9 | 0 | 0 | 25.4 | 0 | 0 | 26.4 | 0 | 0
2026-04-15 22:22 | 671.6 |  | 668.7 | 671.9 | 0 | 0 | 0 | 0 | 0 | 0 | 0 | 49.9 | 39907.1 | 51198.9 | 4280823 | 0 | 0 | 4628.39 | 77.41 | 73.02 | 100 | 0 | 0 | 24.1 | 0 | 0 | 25.9 | 0 | 0 | 25.4 | 0 | 0 | 26.4 | 0 | 0
2026-04-15 22:23 | 671.6 |  | 668.7 | 671.9 | 0 | 0 | 0 | 0 | 0 | 0 | 0 | 49.9 | 39907.1 | 51198.9 | 4280823 | 0 | 0 | 4628.39 | 77.41 | 73.02 | 100 | 0 | 0 | 24.1 | 0 | 0 | 25.9 | 0 | 0 | 25.4 | 0 | 0 | 26.4 | 0 | 0
2026-04-15 22:24 | 671.6 |  | 668.7 | 671.9 | 0 | 0 | 0 | 0 | 0 | 0 | 0 | 49.9 | 39907.1 | 51198.9 | 4280823 | 0 | 0 | 4628.39 | 77.41 | 73.02 | 100 | 0 | 0 | 24.1 | 0 | 0 | 25.9 | 0 | 0 | 25.4 | 0 | 0 | 26.4 | 0 | 0
2026-04-15 22:25 | 671.6 |  | 668.7 | 671.9 | 0 | 0 | 0 | 0 | 0 | 0 | 0 | 49.9 | 39907.1 | 51198.9 | 4280823 | 0 | 0 | 4628.39 | 77.41 | 73.02 | 100 | 0 | 0 | 24.1 | 0 | 0 | 25.9 | 0 | 0 | 25.4 | 0 | 0 | 26.4 | 0 | 0
2026-04-15 22:26 | 671.6 |  | 668.7 | 671.9 | 0 | 0 | 0 | 0 | 0 | 0 | 0 | 49.9 | 39907.1 | 51198.9 | 4280823 | 0 | 0 | 4628.39 | 77.41 | 73.02 | 100 | 0 | 0 | 24.1 | 0 | 0 | 25.9 | 0 | 0 | 25.4 | 0 | 0 | 26.4 | 0 | 0
2026-04-15 22:27 | 671.6 |  | 668.7 | 671.9 | 0 | 0 | 0 | 0 | 0 | 0 | 0 | 49.9 | 39907.1 | 51198.9 | 4280823 | 0 | 0 | 4628.39 | 77.41 | 73.02 | 100 | 0 | 0 | 24.1 | 0 | 0 | 25.9 | 0 | 0 | 25.4 | 0 | 0 | 26.4 | 0 | 0
2026-04-15 22:28 | 671.6 |  | 668.7 | 671.9 | 0 | 0 | 0 | 0 | 0 | 0 | 0 | 49.9 | 39907.1 | 51198.9 | 4280823 | 0 | 0 | 4628.39 | 77.41 | 73.02 | 100 | 0 | 0 | 24.1 | 0 | 0 | 25.9 | 0 | 0 | 25.4 | 0 | 0 | 26.4 | 0 | 0
2026-04-15 22:29 | 671.6 |  | 668.7 | 671.9 | 0 | 0 | 0 | 0 | 0 | 0 | 0 | 49.9 | 39907.1 | 51198.9 | 4280823 | 0 | 0 | 4628.39 | 77.41 | 73.02 | 100 | 0 | 0 | 24.1 | 0 | 0 | 25.9 | 0 | 0 | 25.4 | 0 | 0 | 26.4 | 0 | 0
2026-04-15 22:30 | 671.6 |  | 668.7 | 671.9 | 0 | 0 | 0 | 0 | 0 | 0 | 0 | 49.9 | 39907.1 | 51198.9 | 4280823 | 0 | 0 | 4628.39 | 77.41 | 73.02 | 100 | 0 | 0 | 24.1 | 0 | 0 | 25.9 | 0 | 0 | 25.4 | 0 | 0 | 26.4 | 0 | 0
2026-04-15 22:31 | 671.6 |  | 668.7 | 671.9 | 0 | 0 | 0 | 0 | 0 | 0 | 0 | 49.9 | 39907.1 | 51198.9 | 4280823 | 0 | 0 | 4628.39 | 77.41 | 73.02 | 100 | 0 | 0 | 24.1 | 0 | 0 | 25.9 | 0 | 0 | 25.4 | 0 | 0 | 26.4 | 0 | 0
2026-04-15 22:32 | 671.6 |  | 668.7 | 671.9 | 0 | 0 | 0 | 0 | 0 | 0 | 0 | 49.9 | 39907.1 | 51198.9 | 4280823 | 0 | 0 | 4628.39 | 77.41 | 73.02 | 100 | 0 | 0 | 24.1 | 0 | 0 | 25.9 | 0 | 0 | 25.4 | 0 | 0 | 26.4 | 0 | 0
2026-04-15 22:33 | 671.6 |  | 668.7 | 671.9 | 0 | 0 | 0 | 0 | 0 | 0 | 0 | 49.9 | 39907.1 | 51198.9 | 4280823 | 0 | 0 | 4628.39 | 77.41 | 73.02 | 100 | 0 | 0 | 24.1 | 0 | 0 | 25.9 | 0 | 0 | 25.4 | 0 | 0 | 26.4 | 0 | 0
2026-04-15 22:34 | 671.6 |  | 668.7 | 671.9 | 0 | 0 | 0 | 0 | 0 | 0 | 0 | 49.9 | 39907.1 | 51198.9 | 4280823 | 0 | 0 | 4628.39 | 77.41 | 73.02 | 100 | 0 | 0 | 24.1 | 0 | 0 | 25.9 | 0 | 0 | 25.4 | 0 | 0 | 26.4 | 0 | 0
2026-04-15 22:35 | 671.6 |  | 668.7 | 671.9 | 0 | 0 | 0 | 0 | 0 | 0 | 0 | 49.9 | 39907.1 | 51198.9 | 4280823 | 0 | 0 | 4628.39 | 77.41 | 73.02 | 100 | 0 | 0 | 24.1 | 0 | 0 | 25.9 | 0 | 0 | 25.4 | 0 | 0 | 26.4 | 0 | 0
2026-04-15 22:36 | 671.6 |  | 668.7 | 671.9 | 0 | 0 | 0 | 0 | 0 | 0 | 0 | 49.9 | 39907.1 | 51198.9 | 4280823 | 0 | 0 | 4628.39 | 77.41 | 73.02 | 100 | 0 | 0 | 24.1 | 0 | 0 | 25.9 | 0 | 0 | 25.4 | 0 | 0 | 26.4 | 0 | 0
2026-04-15 22:37 | 671.6 |  | 668.7 | 671.9 | 0 | 0 | 0 | 0 | 0 | 0 | 0 | 49.9 | 39907.1 | 51198.9 | 4280823 | 0 | 0 | 4628.39 | 77.41 | 73.02 | 100 | 0 | 0 | 24.1 | 0 | 0 | 25.9 | 0 | 0 | 25.4 | 0 | 0 | 26.4 | 0 | 0
2026-04-15 22:38 | 671.6 |  | 668.7 | 671.9 | 0 | 0 | 0 | 0 | 0 | 0 | 0 | 49.9 | 39907.1 | 51198.9 | 4280823 | 0 | 0 | 4628.39 | 77.41 | 73.02 | 100 | 0 | 0 | 24.1 | 0 | 0 | 25.9 | 0 | 0 | 25.4 | 0 | 0 | 26.4 | 0 | 0
2026-04-15 22:39 | 671.6 |  | 668.7 | 671.9 | 0 | 0 | 0 | 0 | 0 | 0 | 0 | 49.9 | 39907.1 | 51198.9 | 4280823 | 0 | 0 | 4628.39 | 77.41 | 73.02 | 100 | 0 | 0 | 24.1 | 0 | 0 | 25.9 | 0 | 0 | 25.4 | 0 | 0 | 26.4 | 0 | 0
2026-04-15 22:40 | 671.6 |  | 668.7 | 671.9 | 0 | 0 | 0 | 0 | 0 | 0 | 0 | 49.9 | 39907.1 | 51198.9 | 4280823 | 0 | 0 | 4628.39 | 77.41 | 73.02 | 100 | 0 | 0 | 24.1 | 0 | 0 | 25.9 | 0 | 0 | 25.4 | 0 | 0 | 26.4 | 0 | 0
2026-04-15 22:41 | 671.6 |  | 668.7 | 671.9 | 0 | 0 | 0 | 0 | 0 | 0 | 0 | 49.9 | 39907.1 | 51198.9 | 4280823 | 0 | 0 | 4628.39 | 77.41 | 73.02 | 100 | 0 | 0 | 24.1 | 0 | 0 | 25.9 | 0 | 0 | 25.4 | 0 | 0 | 26.4 | 0 | 0
2026-04-15 22:42 | 671.6 |  | 668.7 | 671.9 | 0 | 0 | 0 | 0 | 0 | 0 | 0 | 49.9 | 39907.1 | 51198.9 | 4280823 | 0 | 0 | 4628.39 | 77.41 | 73.02 | 100 | 0 | 0 | 24.1 | 0 | 0 | 25.9 | 0 | 0 | 25.4 | 0 | 0 | 26.4 | 0 | 0
2026-04-15 22:43 | 671.6 |  | 668.7 | 671.9 | 0 | 0 | 0 | 0 | 0 | 0 | 0 | 49.9 | 39907.1 | 51198.9 | 4280823 | 0 | 0 | 4628.39 | 77.41 | 73.02 | 100 | 0 | 0 | 24.1 | 0 | 0 | 25.9 | 0 | 0 | 25.4 | 0 | 0 | 26.4 | 0 | 0
2026-04-15 22:44 | 671.6 |  | 668.7 | 671.9 | 0 | 0 | 0 | 0 | 0 | 0 | 0 | 49.9 | 39907.1 | 51198.9 | 4280823 | 0 | 0 | 4628.39 | 77.41 | 73.02 | 100 | 0 | 0 | 24.1 | 0 | 0 | 25.9 | 0 | 0 | 25.4 | 0 | 0 | 26.4 | 0 | 0
2026-04-15 22:45 | 671.6 |  | 668.7 | 671.9 | 0 | 0 | 0 | 0 | 0 | 0 | 0 | 49.9 | 39907.1 | 51198.9 | 4280823 | 0 | 0 | 4628.39 | 77.41 | 73.02 | 100 | 0 | 0 | 24.1 | 0 | 0 | 25.9 | 0 | 0 | 25.4 | 0 | 0 | 26.4 | 0 | 0
2026-04-15 22:46 | 671.6 |  | 668.7 | 671.9 | 0 | 0 | 0 | 0 | 0 | 0 | 0 | 49.9 | 39907.1 | 51198.9 | 4280823 | 0 | 0 | 4628.39 | 77.41 | 73.02 | 100 | 0 | 0 | 24.1 | 0 | 0 | 25.9 | 0 | 0 | 25.4 | 0 | 0 | 26.4 | 0 | 0
2026-04-15 22:47 | 671.6 |  | 668.7 | 671.9 | 0 | 0 | 0 | 0 | 0 | 0 | 0 | 49.9 | 39907.1 | 51198.9 | 4280823 | 0 | 0 | 4628.39 | 77.41 | 73.02 | 100 | 0 | 0 | 24.1 | 0 | 0 | 25.9 | 0 | 0 | 25.4 | 0 | 0 | 26.4 | 0 | 0
2026-04-15 22:48 | 671.6 |  | 668.7 | 671.9 | 0 | 0 | 0 | 0 | 0 | 0 | 0 | 49.9 | 39907.1 | 51198.9 | 4280823 | 0 | 0 | 4628.39 | 77.41 | 73.02 | 100 | 0 | 0 | 24.1 | 0 | 0 | 25.9 | 0 | 0 | 25.4 | 0 | 0 | 26.4 | 0 | 0
2026-04-15 22:49 | 671.6 |  | 668.7 | 671.9 | 0 | 0 | 0 | 0 | 0 | 0 | 0 | 49.9 | 39907.1 | 51198.9 | 4280823 | 0 | 0 | 4628.39 | 77.41 | 73.02 | 100 | 0 | 0 | 24.1 | 0 | 0 | 25.9 | 0 | 0 | 25.4 | 0 | 0 | 26.4 | 0 | 0
2026-04-15 22:50 | 671.6 |  | 668.7 | 671.9 | 0 | 0 | 0 | 0 | 0 | 0 | 0 | 49.9 | 39907.1 | 51198.9 | 4280823 | 0 | 0 | 4628.39 | 77.41 | 73.02 | 100 | 0 | 0 | 24.1 | 0 | 0 | 25.9 | 0 | 0 | 25.4 | 0 | 0 | 26.4 | 0 | 0
2026-04-15 22:51 | 671.6 |  | 668.7 | 671.9 | 0 | 0 | 0 | 0 | 0 | 0 | 0 | 49.9 | 39907.1 | 51198.9 | 4280823 | 0 | 0 | 4628.39 | 77.41 | 73.02 | 100 | 0 | 0 | 24.1 | 0 | 0 | 25.9 | 0 | 0 | 25.4 | 0 | 0 | 26.4 | 0 | 0
2026-04-15 22:52 | 671.6 |  | 668.7 | 671.9 | 0 | 0 | 0 | 0 | 0 | 0 | 0 | 49.9 | 39907.1 | 51198.9 | 4280823 | 0 | 0 | 4628.39 | 77.41 | 73.02 | 100 | 0 | 0 | 24.1 | 0 | 0 | 25.9 | 0 | 0 | 25.4 | 0 | 0 | 26.4 | 0 | 0
2026-04-15 22:53 | 671.6 |  | 668.7 | 671.9 | 0 | 0 | 0 | 0 | 0 | 0 | 0 | 49.9 | 39907.1 | 51198.9 | 4280823 | 0 | 0 | 4628.39 | 77.41 | 73.02 | 100 | 0 | 0 | 24.1 | 0 | 0 | 25.9 | 0 | 0 | 25.4 | 0 | 0 | 26.4 | 0 | 0
2026-04-15 22:54 | 671.6 |  | 668.7 | 671.9 | 0 | 0 | 0 | 0 | 0 | 0 | 0 | 49.9 | 39907.1 | 51198.9 | 4280823 | 0 | 0 | 4628.39 | 77.41 | 73.02 | 100 | 0 | 0 | 24.1 | 0 | 0 | 25.9 | 0 | 0 | 25.4 | 0 | 0 | 26.4 | 0 | 0
2026-04-15 22:55 | 671.6 |  | 668.7 | 671.9 | 0 | 0 | 0 | 0 | 0 | 0 | 0 | 49.9 | 39907.1 | 51198.9 | 4280823 | 0 | 0 | 4628.39 | 77.41 | 73.02 | 100 | 0 | 0 | 24.1 | 0 | 0 | 25.9 | 0 | 0 | 25.4 | 0 | 0 | 26.4 | 0 | 0
2026-04-15 22:56 | 671.6 |  | 668.7 | 671.9 | 0 | 0 | 0 | 0 | 0 | 0 | 0 | 49.9 | 39907.1 | 51198.9 | 4280823 | 0 | 0 | 4628.39 | 77.41 | 73.02 | 100 | 0 | 0 | 24.1 | 0 | 0 | 25.9 | 0 | 0 | 25.4 | 0 | 0 | 26.4 | 0 | 0
2026-04-15 22:57 | 671.6 |  | 668.7 | 671.9 | 0 | 0 | 0 | 0 | 0 | 0 | 0 | 49.9 | 39907.1 | 51198.9 | 4280823 | 0 | 0 | 4628.39 | 77.41 | 73.02 | 100 | 0 | 0 | 24.1 | 0 | 0 | 25.9 | 0 | 0 | 25.4 | 0 | 0 | 26.4 | 0 | 0
2026-04-15 22:58 | 671.6 |  | 668.7 | 671.9 | 0 | 0 | 0 | 0 | 0 | 0 | 0 | 49.9 | 39907.1 | 51198.9 | 4280823 | 0 | 0 | 4628.39 | 77.41 | 73.02 | 100 | 0 | 0 | 24.1 | 0 | 0 | 25.9 | 0 | 0 | 25.4 | 0 | 0 | 26.4 | 0 | 0
2026-04-15 22:59 | 671.6 |  | 668.7 | 671.9 | 0 | 0 | 0 | 0 | 0 | 0 | 0 | 49.9 | 39907.1 | 51198.9 | 4280823 | 0 | 0 | 4628.39 | 77.41 | 73.02 | 100 | 0 | 0 | 24.1 | 0 | 0 | 25.9 | 0 | 0 | 25.4 | 0 | 0 | 26.4 | 0 | 0
2026-04-15 23:00 | 671.6 |  | 668.7 | 671.9 | 0 | 0 | 0 | 0 | 0 | 0 | 0 | 49.9 | 39907.1 | 51198.9 | 4280823 | 0 | 0 | 4628.39 | 77.41 | 73.02 | 100 | 0 | 0 | 24.1 | 0 | 0 | 25.9 | 0 | 0 | 25.4 | 0 | 0 | 26.4 | 0 | 0
2026-04-15 23:01 | 671.6 |  | 668.7 | 671.9 | 0 | 0 | 0 | 0 | 0 | 0 | 0 | 49.9 | 39907.1 | 51198.9 | 4280823 | 0 | 0 | 4628.39 | 77.41 | 73.02 | 100 | 0 | 0 | 24.1 | 0 | 0 | 25.9 | 0 | 0 | 25.4 | 0 | 0 | 26.4 | 0 | 0
2026-04-15 23:02 | 671.6 |  | 668.7 | 671.9 | 0 | 0 | 0 | 0 | 0 | 0 | 0 | 49.9 | 39907.1 | 51198.9 | 4280823 | 0 | 0 | 4628.39 | 77.41 | 73.02 | 100 | 0 | 0 | 24.1 | 0 | 0 | 25.9 | 0 | 0 | 25.4 | 0 | 0 | 26.4 | 0 | 0
2026-04-15 23:03 | 671.6 |  | 668.7 | 671.9 | 0 | 0 | 0 | 0 | 0 | 0 | 0 | 49.9 | 39907.1 | 51198.9 | 4280823 | 0 | 0 | 4628.39 | 77.41 | 73.02 | 100 | 0 | 0 | 24.1 | 0 | 0 | 25.9 | 0 | 0 | 25.4 | 0 | 0 | 26.4 | 0 | 0
2026-04-15 23:04 | 671.6 |  | 668.7 | 671.9 | 0 | 0 | 0 | 0 | 0 | 0 | 0 | 49.9 | 39907.1 | 51198.9 | 4280823 | 0 | 0 | 4628.39 | 77.41 | 73.02 | 100 | 0 | 0 | 24.1 | 0 | 0 | 25.9 | 0 | 0 | 25.4 | 0 | 0 | 26.4 | 0 | 0
2026-04-15 23:05 | 671.6 |  | 668.7 | 671.9 | 0 | 0 | 0 | 0 | 0 | 0 | 0 | 49.9 | 39907.1 | 51198.9 | 4280823 | 0 | 0 | 4628.39 | 77.41 | 73.02 | 100 | 0 | 0 | 24.1 | 0 | 0 | 25.9 | 0 | 0 | 25.4 | 0 | 0 | 26.4 | 0 | 0
2026-04-15 23:06 | 671.6 |  | 668.7 | 671.9 | 0 | 0 | 0 | 0 | 0 | 0 | 0 | 49.9 | 39907.1 | 51198.9 | 4280823 | 0 | 0 | 4628.39 | 77.41 | 73.02 | 100 | 0 | 0 | 24.1 | 0 | 0 | 25.9 | 0 | 0 | 25.4 | 0 | 0 | 26.4 | 0 | 0
2026-04-15 23:07 | 671.6 |  | 668.7 | 671.9 | 0 | 0 | 0 | 0 | 0 | 0 | 0 | 49.9 | 39907.1 | 51198.9 | 4280823 | 0 | 0 | 4628.39 | 77.41 | 73.02 | 100 | 0 | 0 | 24.1 | 0 | 0 | 25.9 | 0 | 0 | 25.4 | 0 | 0 | 26.4 | 0 | 0
2026-04-15 23:08 | 671.6 |  | 668.7 | 671.9 | 0 | 0 | 0 | 0 | 0 | 0 | 0 | 49.9 | 39907.1 | 51198.9 | 4280823 | 0 | 0 | 4628.39 | 77.41 | 73.02 | 100 | 0 | 0 | 24.1 | 0 | 0 | 25.9 | 0 | 0 | 25.4 | 0 | 0 | 26.4 | 0 | 0
2026-04-15 23:09 | 671.6 |  | 668.7 | 671.9 | 0 | 0 | 0 | 0 | 0 | 0 | 0 | 49.9 | 39907.1 | 51198.9 | 4280823 | 0 | 0 | 4628.39 | 77.41 | 73.02 | 100 | 0 | 0 | 24.1 | 0 | 0 | 25.9 | 0 | 0 | 25.4 | 0 | 0 | 26.4 | 0 | 0
2026-04-15 23:10 | 671.6 |  | 668.7 | 671.9 | 0 | 0 | 0 | 0 | 0 | 0 | 0 | 49.9 | 39907.1 | 51198.9 | 4280823 | 0 | 0 | 4628.39 | 77.41 | 73.02 | 100 | 0 | 0 | 24.1 | 0 | 0 | 25.9 | 0 | 0 | 25.4 | 0 | 0 | 26.4 | 0 | 0
2026-04-15 23:11 | 671.6 |  | 668.7 | 671.9 | 0 | 0 | 0 | 0 | 0 | 0 | 0 | 49.9 | 39907.1 | 51198.9 | 4280823 | 0 | 0 | 4628.39 | 77.41 | 73.02 | 100 | 0 | 0 | 24.1 | 0 | 0 | 25.9 | 0 | 0 | 25.4 | 0 | 0 | 26.4 | 0 | 0
2026-04-15 23:12 | 671.6 |  | 668.7 | 671.9 | 0 | 0 | 0 | 0 | 0 | 0 | 0 | 49.9 | 39907.1 | 51198.9 | 4280823 | 0 | 0 | 4628.39 | 77.41 | 73.02 | 100 | 0 | 0 | 24.1 | 0 | 0 | 25.9 | 0 | 0 | 25.4 | 0 | 0 | 26.4 | 0 | 0
2026-04-15 23:13 | 671.6 |  | 668.7 | 671.9 | 0 | 0 | 0 | 0 | 0 | 0 | 0 | 49.9 | 39907.1 | 51198.9 | 4280823 | 0 | 0 | 4628.39 | 77.41 | 73.02 | 100 | 0 | 0 | 24.1 | 0 | 0 | 25.9 | 0 | 0 | 25.4 | 0 | 0 | 26.4 | 0 | 0
2026-04-15 23:14 | 671.6 |  | 668.7 | 671.9 | 0 | 0 | 0 | 0 | 0 | 0 | 0 | 49.9 | 39907.1 | 51198.9 | 4280823 | 0 | 0 | 4628.39 | 77.41 | 73.02 | 100 | 0 | 0 | 24.1 | 0 | 0 | 25.9 | 0 | 0 | 25.4 | 0 | 0 | 26.4 | 0 | 0
2026-04-15 23:15 | 671.6 |  | 668.7 | 671.9 | 0 | 0 | 0 | 0 | 0 | 0 | 0 | 49.9 | 39907.1 | 51198.9 | 4280823 | 0 | 0 | 4628.39 | 77.41 | 73.02 | 100 | 0 | 0 | 24.1 | 0 | 0 | 25.9 | 0 | 0 | 25.4 | 0 | 0 | 26.4 | 0 | 0
2026-04-15 23:16 | 671.6 |  | 668.7 | 671.9 | 0 | 0 | 0 | 0 | 0 | 0 | 0 | 49.9 | 39907.1 | 51198.9 | 4280823 | 0 | 0 | 4628.39 | 77.41 | 73.02 | 100 | 0 | 0 | 24.1 | 0 | 0 | 25.9 | 0 | 0 | 25.4 | 0 | 0 | 26.4 | 0 | 0
2026-04-15 23:17 | 671.6 |  | 668.7 | 671.9 | 0 | 0 | 0 | 0 | 0 | 0 | 0 | 49.9 | 39907.1 | 51198.9 | 4280823 | 0 | 0 | 4628.39 | 77.41 | 73.02 | 100 | 0 | 0 | 24.1 | 0 | 0 | 25.9 | 0 | 0 | 25.4 | 0 | 0 | 26.4 | 0 | 0
2026-04-15 23:18 | 671.6 |  | 668.7 | 671.9 | 0 | 0 | 0 | 0 | 0 | 0 | 0 | 49.9 | 39907.1 | 51198.9 | 4280823 | 0 | 0 | 4628.39 | 77.41 | 73.02 | 100 | 0 | 0 | 24.1 | 0 | 0 | 25.9 | 0 | 0 | 25.4 | 0 | 0 | 26.4 | 0 | 0
2026-04-15 23:19 | 671.6 |  | 668.7 | 671.9 | 0 | 0 | 0 | 0 | 0 | 0 | 0 | 49.9 | 39907.1 | 51198.9 | 4280823 | 0 | 0 | 4628.39 | 77.41 | 73.02 | 100 | 0 | 0 | 24.1 | 0 | 0 | 25.9 | 0 | 0 | 25.4 | 0 | 0 | 26.4 | 0 | 0
2026-04-15 23:20 | 671.6 |  | 668.7 | 671.9 | 0 | 0 | 0 | 0 | 0 | 0 | 0 | 49.9 | 39907.1 | 51198.9 | 4280823 | 0 | 0 | 4628.39 | 77.41 | 73.02 | 100 | 0 | 0 | 24.1 | 0 | 0 | 25.9 | 0 | 0 | 25.4 | 0 | 0 | 26.4 | 0 | 0
2026-04-15 23:21 | 671.6 |  | 668.7 | 671.9 | 0 | 0 | 0 | 0 | 0 | 0 | 0 | 49.9 | 39907.1 | 51198.9 | 4280823 | 0 | 0 | 4628.39 | 77.41 | 73.02 | 100 | 0 | 0 | 24.1 | 0 | 0 | 25.9 | 0 | 0 | 25.4 | 0 | 0 | 26.4 | 0 | 0
2026-04-15 23:22 | 671.6 |  | 668.7 | 671.9 | 0 | 0 | 0 | 0 | 0 | 0 | 0 | 49.9 | 39907.1 | 51198.9 | 4280823 | 0 | 0 | 4628.39 | 77.41 | 73.02 | 100 | 0 | 0 | 24.1 | 0 | 0 | 25.9 | 0 | 0 | 25.4 | 0 | 0 | 26.4 | 0 | 0
2026-04-15 23:23 | 671.6 |  | 668.7 | 671.9 | 0 | 0 | 0 | 0 | 0 | 0 | 0 | 49.9 | 39907.1 | 51198.9 | 4280823 | 0 | 0 | 4628.39 | 77.41 | 73.02 | 100 | 0 | 0 | 24.1 | 0 | 0 | 25.9 | 0 | 0 | 25.4 | 0 | 0 | 26.4 | 0 | 0
2026-04-15 23:24 | 671.6 |  | 668.7 | 671.9 | 0 | 0 | 0 | 0 | 0 | 0 | 0 | 49.9 | 39907.1 | 51198.9 | 4280823 | 0 | 0 | 4628.39 | 77.41 | 73.02 | 100 | 0 | 0 | 24.1 | 0 | 0 | 25.9 | 0 | 0 | 25.4 | 0 | 0 | 26.4 | 0 | 0
2026-04-15 23:25 | 671.6 |  | 668.7 | 671.9 | 0 | 0 | 0 | 0 | 0 | 0 | 0 | 49.9 | 39907.1 | 51198.9 | 4280823 | 0 | 0 | 4628.39 | 77.41 | 73.02 | 100 | 0 | 0 | 24.1 | 0 | 0 | 25.9 | 0 | 0 | 25.4 | 0 | 0 | 26.4 | 0 | 0
2026-04-15 23:26 | 671.6 |  | 668.7 | 671.9 | 0 | 0 | 0 | 0 | 0 | 0 | 0 | 49.9 | 39907.1 | 51198.9 | 4280823 | 0 | 0 | 4628.39 | 77.41 | 73.02 | 100 | 0 | 0 | 24.1 | 0 | 0 | 25.9 | 0 | 0 | 25.4 | 0 | 0 | 26.4 | 0 | 0
2026-04-15 23:27 | 671.6 |  | 668.7 | 671.9 | 0 | 0 | 0 | 0 | 0 | 0 | 0 | 49.9 | 39907.1 | 51198.9 | 4280823 | 0 | 0 | 4628.39 | 77.41 | 73.02 | 100 | 0 | 0 | 24.1 | 0 | 0 | 25.9 | 0 | 0 | 25.4 | 0 | 0 | 26.4 | 0 | 0
2026-04-15 23:28 | 671.6 |  | 668.7 | 671.9 | 0 | 0 | 0 | 0 | 0 | 0 | 0 | 49.9 | 39907.1 | 51198.9 | 4280823 | 0 | 0 | 4628.39 | 77.41 | 73.02 | 100 | 0 | 0 | 24.1 | 0 | 0 | 25.9 | 0 | 0 | 25.4 | 0 | 0 | 26.4 | 0 | 0
2026-04-15 23:29 | 671.6 |  | 668.7 | 671.9 | 0 | 0 | 0 | 0 | 0 | 0 | 0 | 49.9 | 39907.1 | 51198.9 | 4280823 | 0 | 0 | 4628.39 | 77.41 | 73.02 | 100 | 0 | 0 | 24.1 | 0 | 0 | 25.9 | 0 | 0 | 25.4 | 0 | 0 | 26.4 | 0 | 0
2026-04-15 23:30 | 671.6 |  | 668.7 | 671.9 | 0 | 0 | 0 | 0 | 0 | 0 | 0 | 49.9 | 39907.1 | 51198.9 | 4280823 | 0 | 0 | 4628.39 | 77.41 | 73.02 | 100 | 0 | 0 | 24.1 | 0 | 0 | 25.9 | 0 | 0 | 25.4 | 0 | 0 | 26.4 | 0 | 0
2026-04-15 23:31 | 671.6 |  | 668.7 | 671.9 | 0 | 0 | 0 | 0 | 0 | 0 | 0 | 49.9 | 39907.1 | 51198.9 | 4280823 | 0 | 0 | 4628.39 | 77.41 | 73.02 | 100 | 0 | 0 | 24.1 | 0 | 0 | 25.9 | 0 | 0 | 25.4 | 0 | 0 | 26.4 | 0 | 0
2026-04-15 23:32 | 671.6 |  | 668.7 | 671.9 | 0 | 0 | 0 | 0 | 0 | 0 | 0 | 49.9 | 39907.1 | 51198.9 | 4280823 | 0 | 0 | 4628.39 | 77.41 | 73.02 | 100 | 0 | 0 | 24.1 | 0 | 0 | 25.9 | 0 | 0 | 25.4 | 0 | 0 | 26.4 | 0 | 0
2026-04-15 23:33 | 671.6 |  | 668.7 | 671.9 | 0 | 0 | 0 | 0 | 0 | 0 | 0 | 49.9 | 39907.1 | 51198.9 | 4280823 | 0 | 0 | 4628.39 | 77.41 | 73.02 | 100 | 0 | 0 | 24.1 | 0 | 0 | 25.9 | 0 | 0 | 25.4 | 0 | 0 | 26.4 | 0 | 0
2026-04-15 23:34 | 671.6 |  | 668.7 | 671.9 | 0 | 0 | 0 | 0 | 0 | 0 | 0 | 49.9 | 39907.1 | 51198.9 | 4280823 | 0 | 0 | 4628.39 | 77.41 | 73.02 | 100 | 0 | 0 | 24.1 | 0 | 0 | 25.9 | 0 | 0 | 25.4 | 0 | 0 | 26.4 | 0 | 0
2026-04-15 23:35 | 671.6 |  | 668.7 | 671.9 | 0 | 0 | 0 | 0 | 0 | 0 | 0 | 49.9 | 39907.1 | 51198.9 | 4280823 | 0 | 0 | 4628.39 | 77.41 | 73.02 | 100 | 0 | 0 | 24.1 | 0 | 0 | 25.9 | 0 | 0 | 25.4 | 0 | 0 | 26.4 | 0 | 0
2026-04-15 23:36 | 671.6 |  | 668.7 | 671.9 | 0 | 0 | 0 | 0 | 0 | 0 | 0 | 49.9 | 39907.1 | 51198.9 | 4280823 | 0 | 0 | 4628.39 | 77.41 | 73.02 | 100 | 0 | 0 | 24.1 | 0 | 0 | 25.9 | 0 | 0 | 25.4 | 0 | 0 | 26.4 | 0 | 0
2026-04-15 23:37 | 671.6 |  | 668.7 | 671.9 | 0 | 0 | 0 | 0 | 0 | 0 | 0 | 49.9 | 39907.1 | 51198.9 | 4280823 | 0 | 0 | 4628.39 | 77.41 | 73.02 | 100 | 0 | 0 | 24.1 | 0 | 0 | 25.9 | 0 | 0 | 25.4 | 0 | 0 | 26.4 | 0 | 0
2026-04-15 23:38 | 671.6 |  | 668.7 | 671.9 | 0 | 0 | 0 | 0 | 0 | 0 | 0 | 49.9 | 39907.1 | 51198.9 | 4280823 | 0 | 0 | 4628.39 | 77.41 | 73.02 | 100 | 0 | 0 | 24.1 | 0 | 0 | 25.9 | 0 | 0 | 25.4 | 0 | 0 | 26.4 | 0 | 0
2026-04-15 23:39 | 671.6 |  | 668.7 | 671.9 | 0 | 0 | 0 | 0 | 0 | 0 | 0 | 49.9 | 39907.1 | 51198.9 | 4280823 | 0 | 0 | 4628.39 | 77.41 | 73.02 | 100 | 0 | 0 | 24.1 | 0 | 0 | 25.9 | 0 | 0 | 25.4 | 0 | 0 | 26.4 | 0 | 0
2026-04-15 23:40 | 671.6 |  | 668.7 | 671.9 | 0 | 0 | 0 | 0 | 0 | 0 | 0 | 49.9 | 39907.1 | 51198.9 | 4280823 | 0 | 0 | 4628.39 | 77.41 | 73.02 | 100 | 0 | 0 | 24.1 | 0 | 0 | 25.9 | 0 | 0 | 25.4 | 0 | 0 | 26.4 | 0 | 0
2026-04-15 23:41 | 671.6 |  | 668.7 | 671.9 | 0 | 0 | 0 | 0 | 0 | 0 | 0 | 49.9 | 39907.1 | 51198.9 | 4280823 | 0 | 0 | 4628.39 | 77.41 | 73.02 | 100 | 0 | 0 | 24.1 | 0 | 0 | 25.9 | 0 | 0 | 25.4 | 0 | 0 | 26.4 | 0 | 0
2026-04-15 23:42 | 671.6 |  | 668.7 | 671.9 | 0 | 0 | 0 | 0 | 0 | 0 | 0 | 49.9 | 39907.1 | 51198.9 | 4280823 | 0 | 0 | 4628.39 | 77.41 | 73.02 | 100 | 0 | 0 | 24.1 | 0 | 0 | 25.9 | 0 | 0 | 25.4 | 0 | 0 | 26.4 | 0 | 0
2026-04-15 23:43 | 671.6 |  | 668.7 | 671.9 | 0 | 0 | 0 | 0 | 0 | 0 | 0 | 49.9 | 39907.1 | 51198.9 | 4280823 | 0 | 0 | 4628.39 | 77.41 | 73.02 | 100 | 0 | 0 | 24.1 | 0 | 0 | 25.9 | 0 | 0 | 25.4 | 0 | 0 | 26.4 | 0 | 0
2026-04-15 23:44 | 671.6 |  | 668.7 | 671.9 | 0 | 0 | 0 | 0 | 0 | 0 | 0 | 49.9 | 39907.1 | 51198.9 | 4280823 | 0 | 0 | 4628.39 | 77.41 | 73.02 | 100 | 0 | 0 | 24.1 | 0 | 0 | 25.9 | 0 | 0 | 25.4 | 0 | 0 | 26.4 | 0 | 0
2026-04-15 23:45 | 671.6 |  | 668.7 | 671.9 | 0 | 0 | 0 | 0 | 0 | 0 | 0 | 49.9 | 39907.1 | 51198.9 | 4280823 | 0 | 0 | 4628.39 | 77.41 | 73.02 | 100 | 0 | 0 | 24.1 | 0 | 0 | 25.9 | 0 | 0 | 25.4 | 0 | 0 | 26.4 | 0 | 0
2026-04-15 23:46 | 671.6 |  | 668.7 | 671.9 | 0 | 0 | 0 | 0 | 0 | 0 | 0 | 49.9 | 39907.1 | 51198.9 | 4280823 | 0 | 0 | 4628.39 | 77.41 | 73.02 | 100 | 0 | 0 | 24.1 | 0 | 0 | 25.9 | 0 | 0 | 25.4 | 0 | 0 | 26.4 | 0 | 0
2026-04-15 23:47 | 671.6 |  | 668.7 | 671.9 | 0 | 0 | 0 | 0 | 0 | 0 | 0 | 49.9 | 39907.1 | 51198.9 | 4280823 | 0 | 0 | 4628.39 | 77.41 | 73.02 | 100 | 0 | 0 | 24.1 | 0 | 0 | 25.9 | 0 | 0 | 25.4 | 0 | 0 | 26.4 | 0 | 0
2026-04-15 23:48 | 671.6 |  | 668.7 | 671.9 | 0 | 0 | 0 | 0 | 0 | 0 | 0 | 49.9 | 39907.1 | 51198.9 | 4280823 | 0 | 0 | 4628.39 | 77.41 | 73.02 | 100 | 0 | 0 | 24.1 | 0 | 0 | 25.9 | 0 | 0 | 25.4 | 0 | 0 | 26.4 | 0 | 0
2026-04-15 23:49 | 671.6 |  | 668.7 | 671.9 | 0 | 0 | 0 | 0 | 0 | 0 | 0 | 49.9 | 39907.1 | 51198.9 | 4280823 | 0 | 0 | 4628.39 | 77.41 | 73.02 | 100 | 0 | 0 | 24.1 | 0 | 0 | 25.9 | 0 | 0 | 25.4 | 0 | 0 | 26.4 | 0 | 0
2026-04-15 23:50 | 671.6 |  | 668.7 | 671.9 | 0 | 0 | 0 | 0 | 0 | 0 | 0 | 49.9 | 39907.1 | 51198.9 | 4280823 | 0 | 0 | 4628.39 | 77.41 | 73.02 | 100 | 0 | 0 | 24.1 | 0 | 0 | 25.9 | 0 | 0 | 25.4 | 0 | 0 | 26.4 | 0 | 0
2026-04-15 23:51 | 671.6 |  | 668.7 | 671.9 | 0 | 0 | 0 | 0 | 0 | 0 | 0 | 49.9 | 39907.1 | 51198.9 | 4280823 | 0 | 0 | 4628.39 | 77.41 | 73.02 | 100 | 0 | 0 | 24.1 | 0 | 0 | 25.9 | 0 | 0 | 25.4 | 0 | 0 | 26.4 | 0 | 0
2026-04-15 23:52 | 671.6 |  | 668.7 | 671.9 | 0 | 0 | 0 | 0 | 0 | 0 | 0 | 49.9 | 39907.1 | 51198.9 | 4280823 | 0 | 0 | 4628.39 | 77.41 | 73.02 | 100 | 0 | 0 | 24.1 | 0 | 0 | 25.9 | 0 | 0 | 25.4 | 0 | 0 | 26.4 | 0 | 0
2026-04-15 23:53 | 671.6 |  | 668.7 | 671.9 | 0 | 0 | 0 | 0 | 0 | 0 | 0 | 49.9 | 39907.1 | 51198.9 | 4280823 | 0 | 0 | 4628.39 | 77.41 | 73.02 | 100 | 0 | 0 | 24.1 | 0 | 0 | 25.9 | 0 | 0 | 25.4 | 0 | 0 | 26.4 | 0 | 0
2026-04-15 23:54 | 671.6 |  | 668.7 | 671.9 | 0 | 0 | 0 | 0 | 0 | 0 | 0 | 49.9 | 39907.1 | 51198.9 | 4280823 | 0 | 0 | 4628.39 | 77.41 | 73.02 | 100 | 0 | 0 | 24.1 | 0 | 0 | 25.9 | 0 | 0 | 25.4 | 0 | 0 | 26.4 | 0 | 0
2026-04-15 23:55 | 671.6 |  | 668.7 | 671.9 | 0 | 0 | 0 | 0 | 0 | 0 | 0 | 49.9 | 39907.1 | 51198.9 | 4280823 | 0 | 0 | 4628.39 | 77.41 | 73.02 | 100 | 0 | 0 | 24.1 | 0 | 0 | 25.9 | 0 | 0 | 25.4 | 0 | 0 | 26.4 | 0 | 0
2026-04-15 23:56 | 671.6 |  | 668.7 | 671.9 | 0 | 0 | 0 | 0 | 0 | 0 | 0 | 49.9 | 39907.1 | 51198.9 | 4280823 | 0 | 0 | 4628.39 | 77.41 | 73.02 | 100 | 0 | 0 | 24.1 | 0 | 0 | 25.9 | 0 | 0 | 25.4 | 0 | 0 | 26.4 | 0 | 0
2026-04-15 23:57 | 671.6 |  | 668.7 | 671.9 | 0 | 0 | 0 | 0 | 0 | 0 | 0 | 49.9 | 39907.1 | 51198.9 | 4280823 | 0 | 0 | 4628.39 | 77.41 | 73.02 | 100 | 0 | 0 | 24.1 | 0 | 0 | 25.9 | 0 | 0 | 25.4 | 0 | 0 | 26.4 | 0 | 0
2026-04-15 23:58 | 671.6 |  | 668.7 | 671.9 | 0 | 0 | 0 | 0 | 0 | 0 | 0 | 49.9 | 39907.1 | 51198.9 | 4280823 | 0 | 0 | 4628.39 | 77.41 | 73.02 | 100 | 0 | 0 | 24.1 | 0 | 0 | 25.9 | 0 | 0 | 25.4 | 0 | 0 | 26.4 | 0 | 0
2026-04-15 23:59 | 671.6 |  | 668.7 | 671.9 | 0 | 0 | 0 | 0 | 0 | 0 | 0 | 49.9 | 39907.1 | 51198.9 | 4280823 | 0 | 0 | 4628.39 | 77.41 | 73.02 | 100 | 0 | 0 | 24.1 | 0 | 0 | 25.9 | 0 | 0 | 25.4 | 0 | 0 | 26.4 | 0 | 0
2026-04-16 | 671.6 |  | 668.7 | 671.9 | 0 | 0 | 0 | 0 | 0 | 0 | 0 | 49.9 | 39907.1 | 51198.9 | 4280823 | 0 | 0 | 4628.39 | 0 | 0 | 100 | 0 | 0 | 24.1 | 0 | 0 | 25.9 | 0 | 0 | 25.4 | 0 | 0 | 26.4 | 0 | 0

## ICR-3_INV-1
CONTINUUM 30.80 MW Solar Power Plant LOCATION :-BHUJ, GUJARAT.
INVERTER Report ( 4/15/2026 12:00:00 AM to 4/16/2026 12:00:00 AM )
ICR-3_INV-1
Time Stamp | RY Voltage |  | YB Voltage | BR Voltage | IR Current | IY Current | IB Current | Active Power | Reactive Power | Apperent Power | Power Factor | Frequency | Today Energy | Monthly Energy | Total Energy | Today Run Hour | Yest KWH | Peak KW | PR | CPR | AVAILABILITY | BRKDWN LOSS | BRKDWN MNT | MOD1 DC V | MOD1 DC A | MOD1 DC KW | MOD2 DC V | MOD2 DC A | MOD2 DC KW | MOD3 DC V | MOD3 DC A | MOD3 DC KW | MOD4 DC V | MOD4 DC A | MOD4 DC KW
| V |  | V | V | A | A | A | KW | KVAr | KVA |  | Hz | MWh | MWh | MWh | Min. | MWH | KW | % | % | % | MWh | Min. | V | A | KW | V | A | KW | V | A | KW | V | A | KW
2026-04-15 | 667.7 |  | 663.7 | 666.3 | 0 | 0 | 0 | 0 | 0 | 0 | 0 | 50 | 29276.6 | 34835.8 | 3166689 | 0 | 0 | 3493.11 | 0 | 0 | 100 | 0 | 0 | 24.8 | 0 | 0 | 28.1 | 0 | 0 | 24.4 | 0 | 0 | 0 | 0 | 0
2026-04-15 00:01 | 667.7 |  | 663.7 | 666.3 | 0 | 0 | 0 | 0 | 0 | 0 | 0 | 50 | 29276.6 | 34835.8 | 3166689 | 0 | 0 | 3493.11 | 0 | 0 | 100 | 0 | 0 | 24.8 | 0 | 0 | 28.1 | 0 | 0 | 24.4 | 0 | 0 | 0 | 0 | 0
2026-04-15 00:02 | 667.7 |  | 663.7 | 666.3 | 0 | 0 | 0 | 0 | 0 | 0 | 0 | 50 | 29276.6 | 34835.8 | 3166689 | 0 | 0 | 0 | 0 | 0 | 100 | 0 | 0 | 24.8 | 0 | 0 | 28.1 | 0 | 0 | 24.4 | 0 | 0 | 0 | 0 | 0
2026-04-15 00:03 | 667.7 |  | 663.7 | 666.3 | 0 | 0 | 0 | 0 | 0 | 0 | 0 | 50 | 0 | 34835.8 | 3166689 | 0 | 0 | 0 | 0 | 0 | 100 | 0 | 0 | 24.8 | 0 | 0 | 28.1 | 0 | 0 | 24.4 | 0 | 0 | 0 | 0 | 0
2026-04-15 00:04 | 667.7 |  | 663.7 | 666.3 | 0 | 0 | 0 | 0 | 0 | 0 | 0 | 50 | 0 | 34835.8 | 3166689 | 0 | 0 | 0 | 0 | 0 | 100 | 0 | 0 | 24.8 | 0 | 0 | 28.1 | 0 | 0 | 24.4 | 0 | 0 | 0 | 0 | 0
2026-04-15 00:05 | 667.7 |  | 663.7 | 666.3 | 0 | 0 | 0 | 0 | 0 | 0 | 0 | 50 | 0 | 34835.8 | 3166689 | 0 | 0 | 0 | 0 | 0 | 100 | 0 | 0 | 24.8 | 0 | 0 | 28.1 | 0 | 0 | 24.4 | 0 | 0 | 0 | 0 | 0
2026-04-15 00:06 | 667.7 |  | 663.7 | 666.3 | 0 | 0 | 0 | 0 | 0 | 0 | 0 | 50 | 0 | 34835.8 | 3166689 | 0 | 0 | 0 | 0 | 0 | 100 | 0 | 0 | 24.8 | 0 | 0 | 28.1 | 0 | 0 | 24.4 | 0 | 0 | 0 | 0 | 0
2026-04-15 00:07 | 667.7 |  | 663.7 | 666.3 | 0 | 0 | 0 | 0 | 0 | 0 | 0 | 50 | 0 | 34835.8 | 3166689 | 0 | 0 | 0 | 0 | 0 | 100 | 0 | 0 | 24.8 | 0 | 0 | 28.1 | 0 | 0 | 24.4 | 0 | 0 | 0 | 0 | 0
2026-04-15 00:08 | 667.7 |  | 663.7 | 666.3 | 0 | 0 | 0 | 0 | 0 | 0 | 0 | 50 | 0 | 34835.8 | 3166689 | 0 | 0 | 0 | 0 | 0 | 100 | 0 | 0 | 24.8 | 0 | 0 | 28.1 | 0 | 0 | 24.4 | 0 | 0 | 0 | 0 | 0
2026-04-15 00:09 | 667.7 |  | 663.7 | 666.3 | 0 | 0 | 0 | 0 | 0 | 0 | 0 | 50 | 0 | 34835.8 | 3166689 | 0 | 0 | 0 | 0 | 0 | 100 | 0 | 0 | 24.8 | 0 | 0 | 28.1 | 0 | 0 | 24.4 | 0 | 0 | 0 | 0 | 0
2026-04-15 00:10 | 667.7 |  | 663.7 | 666.3 | 0 | 0 | 0 | 0 | 0 | 0 | 0 | 50 | 0 | 34835.8 | 3166689 | 0 | 0 | 0 | 0 | 0 | 100 | 0 | 0 | 24.8 | 0 | 0 | 28.1 | 0 | 0 | 24.4 | 0 | 0 | 0 | 0 | 0
2026-04-15 00:11 | 667.7 |  | 663.7 | 666.3 | 0 | 0 | 0 | 0 | 0 | 0 | 0 | 50 | 0 | 34835.8 | 3166689 | 0 | 0 | 0 | 0 | 0 | 100 | 0 | 0 | 24.8 | 0 | 0 | 28.1 | 0 | 0 | 24.4 | 0 | 0 | 0 | 0 | 0
2026-04-15 00:12 | 667.7 |  | 663.7 | 666.3 | 0 | 0 | 0 | 0 | 0 | 0 | 0 | 50 | 0 | 34835.8 | 3166689 | 0 | 0 | 0 | 0 | 0 | 100 | 0 | 0 | 24.8 | 0 | 0 | 28.1 | 0 | 0 | 24.4 | 0 | 0 | 0 | 0 | 0
2026-04-15 00:13 | 667.7 |  | 663.7 | 666.3 | 0 | 0 | 0 | 0 | 0 | 0 | 0 | 50 | 0 | 34835.8 | 3166689 | 0 | 0 | 0 | 0 | 0 | 100 | 0 | 0 | 24.8 | 0 | 0 | 28.1 | 0 | 0 | 24.4 | 0 | 0 | 0 | 0 | 0
2026-04-15 00:14 | 667.7 |  | 663.7 | 666.3 | 0 | 0 | 0 | 0 | 0 | 0 | 0 | 50 | 0 | 34835.8 | 3166689 | 0 | 0 | 0 | 0 | 0 | 100 | 0 | 0 | 24.8 | 0 | 0 | 28.1 | 0 | 0 | 24.4 | 0 | 0 | 0 | 0 | 0
2026-04-15 00:15 | 667.7 |  | 663.7 | 666.3 | 0 | 0 | 0 | 0 | 0 | 0 | 0 | 50 | 0 | 34835.8 | 3166689 | 0 | 0 | 0 | 0 | 0 | 100 | 0 | 0 | 24.8 | 0 | 0 | 28.1 | 0 | 0 | 24.4 | 0 | 0 | 0 | 0 | 0
2026-04-15 00:16 | 667.7 |  | 663.7 | 666.3 | 0 | 0 | 0 | 0 | 0 | 0 | 0 | 50 | 0 | 34835.8 | 3166689 | 0 | 0 | 0 | 0 | 0 | 100 | 0 | 0 | 24.8 | 0 | 0 | 28.1 | 0 | 0 | 24.4 | 0 | 0 | 0 | 0 | 0
2026-04-15 00:17 | 667.7 |  | 663.7 | 666.3 | 0 | 0 | 0 | 0 | 0 | 0 | 0 | 50 | 0 | 34835.8 | 3166689 | 0 | 0 | 0 | 0 | 0 | 100 | 0 | 0 | 24.8 | 0 | 0 | 28.1 | 0 | 0 | 24.4 | 0 | 0 | 0 | 0 | 0
2026-04-15 00:18 | 667.7 |  | 663.7 | 666.3 | 0 | 0 | 0 | 0 | 0 | 0 | 0 | 50 | 0 | 34835.8 | 3166689 | 0 | 0 | 0 | 0 | 0 | 100 | 0 | 0 | 24.8 | 0 | 0 | 28.1 | 0 | 0 | 24.4 | 0 | 0 | 0 | 0 | 0
2026-04-15 00:19 | 667.7 |  | 663.7 | 666.3 | 0 | 0 | 0 | 0 | 0 | 0 | 0 | 50 | 0 | 34835.8 | 3166689 | 0 | 0 | 0 | 0 | 0 | 100 | 0 | 0 | 24.8 | 0 | 0 | 28.1 | 0 | 0 | 24.4 | 0 | 0 | 0 | 0 | 0
2026-04-15 00:20 | 667.7 |  | 663.7 | 666.3 | 0 | 0 | 0 | 0 | 0 | 0 | 0 | 50 | 0 | 34835.8 | 3166689 | 0 | 0 | 0 | 0 | 0 | 100 | 0 | 0 | 24.8 | 0 | 0 | 28.1 | 0 | 0 | 24.4 | 0 | 0 | 0 | 0 | 0
2026-04-15 00:21 | 667.7 |  | 663.7 | 666.3 | 0 | 0 | 0 | 0 | 0 | 0 | 0 | 50 | 0 | 34835.8 | 3166689 | 0 | 0 | 0 | 0 | 0 | 100 | 0 | 0 | 24.8 | 0 | 0 | 28.1 | 0 | 0 | 24.4 | 0 | 0 | 0 | 0 | 0
2026-04-15 00:22 | 667.7 |  | 663.7 | 666.3 | 0 | 0 | 0 | 0 | 0 | 0 | 0 | 50 | 0 | 34835.8 | 3166689 | 0 | 0 | 0 | 0 | 0 | 100 | 0 | 0 | 24.8 | 0 | 0 | 28.1 | 0 | 0 | 24.4 | 0 | 0 | 0 | 0 | 0
2026-04-15 00:23 | 667.7 |  | 663.7 | 666.3 | 0 | 0 | 0 | 0 | 0 | 0 | 0 | 50 | 0 | 34835.8 | 3166689 | 0 | 0 | 0 | 0 | 0 | 100 | 0 | 0 | 24.8 | 0 | 0 | 28.1 | 0 | 0 | 24.4 | 0 | 0 | 0 | 0 | 0
2026-04-15 00:24 | 667.7 |  | 663.7 | 666.3 | 0 | 0 | 0 | 0 | 0 | 0 | 0 | 50 | 0 | 34835.8 | 3166689 | 0 | 0 | 0 | 0 | 0 | 100 | 0 | 0 | 24.8 | 0 | 0 | 28.1 | 0 | 0 | 24.4 | 0 | 0 | 0 | 0 | 0
2026-04-15 00:25 | 667.7 |  | 663.7 | 666.3 | 0 | 0 | 0 | 0 | 0 | 0 | 0 | 50 | 0 | 34835.8 | 3166689 | 0 | 0 | 0 | 0 | 0 | 100 | 0 | 0 | 24.8 | 0 | 0 | 28.1 | 0 | 0 | 24.4 | 0 | 0 | 0 | 0 | 0
2026-04-15 00:26 | 667.7 |  | 663.7 | 666.3 | 0 | 0 | 0 | 0 | 0 | 0 | 0 | 50 | 0 | 34835.8 | 3166689 | 0 | 0 | 0 | 0 | 0 | 100 | 0 | 0 | 24.8 | 0 | 0 | 28.1 | 0 | 0 | 24.4 | 0 | 0 | 0 | 0 | 0
2026-04-15 00:27 | 667.7 |  | 663.7 | 666.3 | 0 | 0 | 0 | 0 | 0 | 0 | 0 | 50 | 0 | 34835.8 | 3166689 | 0 | 0 | 0 | 0 | 0 | 100 | 0 | 0 | 24.8 | 0 | 0 | 28.1 | 0 | 0 | 24.4 | 0 | 0 | 0 | 0 | 0
2026-04-15 00:28 | 667.7 |  | 663.7 | 666.3 | 0 | 0 | 0 | 0 | 0 | 0 | 0 | 50 | 0 | 34835.8 | 3166689 | 0 | 0 | 0 | 0 | 0 | 100 | 0 | 0 | 24.8 | 0 | 0 | 28.1 | 0 | 0 | 24.4 | 0 | 0 | 0 | 0 | 0
2026-04-15 00:29 | 667.7 |  | 663.7 | 666.3 | 0 | 0 | 0 | 0 | 0 | 0 | 0 | 50 | 0 | 34835.8 | 3166689 | 0 | 0 | 0 | 0 | 0 | 100 | 0 | 0 | 24.8 | 0 | 0 | 28.1 | 0 | 0 | 24.4 | 0 | 0 | 0 | 0 | 0
2026-04-15 00:30 | 667.7 |  | 663.7 | 666.3 | 0 | 0 | 0 | 0 | 0 | 0 | 0 | 50 | 0 | 34835.8 | 3166689 | 0 | 0 | 0 | 0 | 0 | 100 | 0 | 0 | 24.8 | 0 | 0 | 28.1 | 0 | 0 | 24.4 | 0 | 0 | 0 | 0 | 0
2026-04-15 00:31 | 667.7 |  | 663.7 | 666.3 | 0 | 0 | 0 | 0 | 0 | 0 | 0 | 50 | 0 | 34835.8 | 3166689 | 0 | 0 | 0 | 0 | 0 | 100 | 0 | 0 | 24.8 | 0 | 0 | 28.1 | 0 | 0 | 24.4 | 0 | 0 | 0 | 0 | 0
2026-04-15 00:32 | 667.7 |  | 663.7 | 666.3 | 0 | 0 | 0 | 0 | 0 | 0 | 0 | 50 | 0 | 34835.8 | 3166689 | 0 | 0 | 0 | 0 | 0 | 100 | 0 | 0 | 24.8 | 0 | 0 | 28.1 | 0 | 0 | 24.4 | 0 | 0 | 0 | 0 | 0
2026-04-15 00:33 | 667.7 |  | 663.7 | 666.3 | 0 | 0 | 0 | 0 | 0 | 0 | 0 | 50 | 0 | 34835.8 | 3166689 | 0 | 0 | 0 | 0 | 0 | 100 | 0 | 0 | 24.8 | 0 | 0 | 28.1 | 0 | 0 | 24.4 | 0 | 0 | 0 | 0 | 0
2026-04-15 00:34 | 667.7 |  | 663.7 | 666.3 | 0 | 0 | 0 | 0 | 0 | 0 | 0 | 50 | 0 | 34835.8 | 3166689 | 0 | 0 | 0 | 0 | 0 | 100 | 0 | 0 | 24.8 | 0 | 0 | 28.1 | 0 | 0 | 24.4 | 0 | 0 | 0 | 0 | 0
2026-04-15 00:35 | 667.7 |  | 663.7 | 666.3 | 0 | 0 | 0 | 0 | 0 | 0 | 0 | 50 | 0 | 34835.8 | 3166689 | 0 | 0 | 0 | 0 | 0 | 100 | 0 | 0 | 24.8 | 0 | 0 | 28.1 | 0 | 0 | 24.4 | 0 | 0 | 0 | 0 | 0
2026-04-15 00:36 | 667.7 |  | 663.7 | 666.3 | 0 | 0 | 0 | 0 | 0 | 0 | 0 | 50 | 0 | 34835.8 | 3166689 | 0 | 0 | 0 | 0 | 0 | 100 | 0 | 0 | 24.8 | 0 | 0 | 28.1 | 0 | 0 | 24.4 | 0 | 0 | 0 | 0 | 0
2026-04-15 00:37 | 667.7 |  | 663.7 | 666.3 | 0 | 0 | 0 | 0 | 0 | 0 | 0 | 50 | 0 | 34835.8 | 3166689 | 0 | 0 | 0 | 0 | 0 | 100 | 0 | 0 | 24.8 | 0 | 0 | 28.1 | 0 | 0 | 24.4 | 0 | 0 | 0 | 0 | 0
2026-04-15 00:38 | 667.7 |  | 663.7 | 666.3 | 0 | 0 | 0 | 0 | 0 | 0 | 0 | 50 | 0 | 34835.8 | 3166689 | 0 | 0 | 0 | 0 | 0 | 100 | 0 | 0 | 24.8 | 0 | 0 | 28.1 | 0 | 0 | 24.4 | 0 | 0 | 0 | 0 | 0
2026-04-15 00:39 | 667.7 |  | 663.7 | 666.3 | 0 | 0 | 0 | 0 | 0 | 0 | 0 | 50 | 0 | 34835.8 | 3166689 | 0 | 0 | 0 | 0 | 0 | 100 | 0 | 0 | 24.8 | 0 | 0 | 28.1 | 0 | 0 | 24.4 | 0 | 0 | 0 | 0 | 0
2026-04-15 00:40 | 667.7 |  | 663.7 | 666.3 | 0 | 0 | 0 | 0 | 0 | 0 | 0 | 50 | 0 | 34835.8 | 3166689 | 0 | 0 | 0 | 0 | 0 | 100 | 0 | 0 | 24.8 | 0 | 0 | 28.1 | 0 | 0 | 24.4 | 0 | 0 | 0 | 0 | 0
2026-04-15 00:41 | 667.7 |  | 663.7 | 666.3 | 0 | 0 | 0 | 0 | 0 | 0 | 0 | 50 | 0 | 34835.8 | 3166689 | 0 | 0 | 0 | 0 | 0 | 100 | 0 | 0 | 24.8 | 0 | 0 | 28.1 | 0 | 0 | 24.4 | 0 | 0 | 0 | 0 | 0
2026-04-15 00:42 | 667.7 |  | 663.7 | 666.3 | 0 | 0 | 0 | 0 | 0 | 0 | 0 | 50 | 0 | 34835.8 | 3166689 | 0 | 0 | 0 | 0 | 0 | 100 | 0 | 0 | 24.8 | 0 | 0 | 28.1 | 0 | 0 | 24.4 | 0 | 0 | 0 | 0 | 0
2026-04-15 00:43 | 667.7 |  | 663.7 | 666.3 | 0 | 0 | 0 | 0 | 0 | 0 | 0 | 50 | 0 | 34835.8 | 3166689 | 0 | 0 | 0 | 0 | 0 | 100 | 0 | 0 | 24.8 | 0 | 0 | 28.1 | 0 | 0 | 24.4 | 0 | 0 | 0 | 0 | 0
2026-04-15 00:44 | 667.7 |  | 663.7 | 666.3 | 0 | 0 | 0 | 0 | 0 | 0 | 0 | 50 | 0 | 34835.8 | 3166689 | 0 | 0 | 0 | 0 | 0 | 100 | 0 | 0 | 24.8 | 0 | 0 | 28.1 | 0 | 0 | 24.4 | 0 | 0 | 0 | 0 | 0
2026-04-15 00:45 | 667.7 |  | 663.7 | 666.3 | 0 | 0 | 0 | 0 | 0 | 0 | 0 | 50 | 0 | 34835.8 | 3166689 | 0 | 0 | 0 | 0 | 0 | 100 | 0 | 0 | 24.8 | 0 | 0 | 28.1 | 0 | 0 | 24.4 | 0 | 0 | 0 | 0 | 0
2026-04-15 00:46 | 667.7 |  | 663.7 | 666.3 | 0 | 0 | 0 | 0 | 0 | 0 | 0 | 50 | 0 | 34835.8 | 3166689 | 0 | 0 | 0 | 0 | 0 | 100 | 0 | 0 | 24.8 | 0 | 0 | 28.1 | 0 | 0 | 24.4 | 0 | 0 | 0 | 0 | 0
2026-04-15 00:47 | 667.7 |  | 663.7 | 666.3 | 0 | 0 | 0 | 0 | 0 | 0 | 0 | 50 | 0 | 34835.8 | 3166689 | 0 | 0 | 0 | 0 | 0 | 100 | 0 | 0 | 24.8 | 0 | 0 | 28.1 | 0 | 0 | 24.4 | 0 | 0 | 0 | 0 | 0
2026-04-15 00:48 | 667.7 |  | 663.7 | 666.3 | 0 | 0 | 0 | 0 | 0 | 0 | 0 | 50 | 0 | 34835.8 | 3166689 | 0 | 0 | 0 | 0 | 0 | 100 | 0 | 0 | 24.8 | 0 | 0 | 28.1 | 0 | 0 | 24.4 | 0 | 0 | 0 | 0 | 0
2026-04-15 00:49 | 667.7 |  | 663.7 | 666.3 | 0 | 0 | 0 | 0 | 0 | 0 | 0 | 50 | 0 | 34835.8 | 3166689 | 0 | 0 | 0 | 0 | 0 | 100 | 0 | 0 | 24.8 | 0 | 0 | 28.1 | 0 | 0 | 24.4 | 0 | 0 | 0 | 0 | 0
2026-04-15 00:50 | 667.7 |  | 663.7 | 666.3 | 0 | 0 | 0 | 0 | 0 | 0 | 0 | 50 | 0 | 34835.8 | 3166689 | 0 | 0 | 0 | 0 | 0 | 100 | 0 | 0 | 24.8 | 0 | 0 | 28.1 | 0 | 0 | 24.4 | 0 | 0 | 0 | 0 | 0
2026-04-15 00:51 | 667.7 |  | 663.7 | 666.3 | 0 | 0 | 0 | 0 | 0 | 0 | 0 | 50 | 0 | 34835.8 | 3166689 | 0 | 0 | 0 | 0 | 0 | 100 | 0 | 0 | 24.8 | 0 | 0 | 28.1 | 0 | 0 | 24.4 | 0 | 0 | 0 | 0 | 0
2026-04-15 00:52 | 667.7 |  | 663.7 | 666.3 | 0 | 0 | 0 | 0 | 0 | 0 | 0 | 50 | 0 | 34835.8 | 3166689 | 0 | 0 | 0 | 0 | 0 | 100 | 0 | 0 | 24.8 | 0 | 0 | 28.1 | 0 | 0 | 24.4 | 0 | 0 | 0 | 0 | 0
2026-04-15 00:53 | 667.7 |  | 663.7 | 666.3 | 0 | 0 | 0 | 0 | 0 | 0 | 0 | 50 | 0 | 34835.8 | 3166689 | 0 | 0 | 0 | 0 | 0 | 100 | 0 | 0 | 24.8 | 0 | 0 | 28.1 | 0 | 0 | 24.4 | 0 | 0 | 0 | 0 | 0
2026-04-15 00:54 | 667.7 |  | 663.7 | 666.3 | 0 | 0 | 0 | 0 | 0 | 0 | 0 | 50 | 0 | 34835.8 | 3166689 | 0 | 0 | 0 | 0 | 0 | 100 | 0 | 0 | 24.8 | 0 | 0 | 28.1 | 0 | 0 | 24.4 | 0 | 0 | 0 | 0 | 0
2026-04-15 00:55 | 667.7 |  | 663.7 | 666.3 | 0 | 0 | 0 | 0 | 0 | 0 | 0 | 50 | 0 | 34835.8 | 3166689 | 0 | 0 | 0 | 0 | 0 | 100 | 0 | 0 | 24.8 | 0 | 0 | 28.1 | 0 | 0 | 24.4 | 0 | 0 | 0 | 0 | 0
2026-04-15 00:56 | 667.7 |  | 663.7 | 666.3 | 0 | 0 | 0 | 0 | 0 | 0 | 0 | 50 | 0 | 34835.8 | 3166689 | 0 | 0 | 0 | 0 | 0 | 100 | 0 | 0 | 24.8 | 0 | 0 | 28.1 | 0 | 0 | 24.4 | 0 | 0 | 0 | 0 | 0
2026-04-15 00:57 | 667.7 |  | 663.7 | 666.3 | 0 | 0 | 0 | 0 | 0 | 0 | 0 | 50 | 0 | 34835.8 | 3166689 | 0 | 0 | 0 | 0 | 0 | 100 | 0 | 0 | 24.8 | 0 | 0 | 28.1 | 0 | 0 | 24.4 | 0 | 0 | 0 | 0 | 0
2026-04-15 00:58 | 667.7 |  | 663.7 | 666.3 | 0 | 0 | 0 | 0 | 0 | 0 | 0 | 50 | 0 | 34835.8 | 3166689 | 0 | 0 | 0 | 0 | 0 | 100 | 0 | 0 | 24.8 | 0 | 0 | 28.1 | 0 | 0 | 24.4 | 0 | 0 | 0 | 0 | 0
2026-04-15 00:59 | 667.7 |  | 663.7 | 666.3 | 0 | 0 | 0 | 0 | 0 | 0 | 0 | 50 | 0 | 34835.8 | 3166689 | 0 | 0 | 0 | 0 | 0 | 100 | 0 | 0 | 24.8 | 0 | 0 | 28.1 | 0 | 0 | 24.4 | 0 | 0 | 0 | 0 | 0
2026-04-15 01:00 | 667.7 |  | 663.7 | 666.3 | 0 | 0 | 0 | 0 | 0 | 0 | 0 | 50 | 0 | 34835.8 | 3166689 | 0 | 0 | 0 | 0 | 0 | 100 | 0 | 0 | 24.8 | 0 | 0 | 28.1 | 0 | 0 | 24.4 | 0 | 0 | 0 | 0 | 0
2026-04-15 01:01 | 667.7 |  | 663.7 | 666.3 | 0 | 0 | 0 | 0 | 0 | 0 | 0 | 50 | 0 | 34835.8 | 3166689 | 0 | 0 | 0 | 0 | 0 | 100 | 0 | 0 | 24.8 | 0 | 0 | 28.1 | 0 | 0 | 24.4 | 0 | 0 | 0 | 0 | 0
2026-04-15 01:02 | 667.7 |  | 663.7 | 666.3 | 0 | 0 | 0 | 0 | 0 | 0 | 0 | 50 | 0 | 34835.8 | 3166689 | 0 | 0 | 0 | 0 | 0 | 100 | 0 | 0 | 24.8 | 0 | 0 | 28.1 | 0 | 0 | 24.4 | 0 | 0 | 0 | 0 | 0
2026-04-15 01:03 | 667.7 |  | 663.7 | 666.3 | 0 | 0 | 0 | 0 | 0 | 0 | 0 | 50 | 0 | 34835.8 | 3166689 | 0 | 0 | 0 | 0 | 0 | 100 | 0 | 0 | 24.8 | 0 | 0 | 28.1 | 0 | 0 | 24.4 | 0 | 0 | 0 | 0 | 0
2026-04-15 01:04 | 667.7 |  | 663.7 | 666.3 | 0 | 0 | 0 | 0 | 0 | 0 | 0 | 50 | 0 | 34835.8 | 3166689 | 0 | 0 | 0 | 0 | 0 | 100 | 0 | 0 | 24.8 | 0 | 0 | 28.1 | 0 | 0 | 24.4 | 0 | 0 | 0 | 0 | 0
2026-04-15 01:05 | 667.7 |  | 663.7 | 666.3 | 0 | 0 | 0 | 0 | 0 | 0 | 0 | 50 | 0 | 34835.8 | 3166689 | 0 | 0 | 0 | 0 | 0 | 100 | 0 | 0 | 24.8 | 0 | 0 | 28.1 | 0 | 0 | 24.4 | 0 | 0 | 0 | 0 | 0
2026-04-15 01:06 | 667.7 |  | 663.7 | 666.3 | 0 | 0 | 0 | 0 | 0 | 0 | 0 | 50 | 0 | 34835.8 | 3166689 | 0 | 0 | 0 | 0 | 0 | 100 | 0 | 0 | 24.8 | 0 | 0 | 28.1 | 0 | 0 | 24.4 | 0 | 0 | 0 | 0 | 0
2026-04-15 01:07 | 667.7 |  | 663.7 | 666.3 | 0 | 0 | 0 | 0 | 0 | 0 | 0 | 50 | 0 | 34835.8 | 3166689 | 0 | 0 | 0 | 0 | 0 | 100 | 0 | 0 | 24.8 | 0 | 0 | 28.1 | 0 | 0 | 24.4 | 0 | 0 | 0 | 0 | 0
2026-04-15 01:08 | 667.7 |  | 663.7 | 666.3 | 0 | 0 | 0 | 0 | 0 | 0 | 0 | 50 | 0 | 34835.8 | 3166689 | 0 | 0 | 0 | 0 | 0 | 100 | 0 | 0 | 24.8 | 0 | 0 | 28.1 | 0 | 0 | 24.4 | 0 | 0 | 0 | 0 | 0
2026-04-15 01:09 | 667.7 |  | 663.7 | 666.3 | 0 | 0 | 0 | 0 | 0 | 0 | 0 | 50 | 0 | 34835.8 | 3166689 | 0 | 0 | 0 | 0 | 0 | 100 | 0 | 0 | 24.8 | 0 | 0 | 28.1 | 0 | 0 | 24.4 | 0 | 0 | 0 | 0 | 0
2026-04-15 01:10 | 667.7 |  | 663.7 | 666.3 | 0 | 0 | 0 | 0 | 0 | 0 | 0 | 50 | 0 | 34835.8 | 3166689 | 0 | 0 | 0 | 0 | 0 | 100 | 0 | 0 | 24.8 | 0 | 0 | 28.1 | 0 | 0 | 24.4 | 0 | 0 | 0 | 0 | 0
2026-04-15 01:11 | 667.7 |  | 663.7 | 666.3 | 0 | 0 | 0 | 0 | 0 | 0 | 0 | 50 | 0 | 34835.8 | 3166689 | 0 | 0 | 0 | 0 | 0 | 100 | 0 | 0 | 24.8 | 0 | 0 | 28.1 | 0 | 0 | 24.4 | 0 | 0 | 0 | 0 | 0
2026-04-15 01:12 | 667.7 |  | 663.7 | 666.3 | 0 | 0 | 0 | 0 | 0 | 0 | 0 | 50 | 0 | 34835.8 | 3166689 | 0 | 0 | 0 | 0 | 0 | 100 | 0 | 0 | 24.8 | 0 | 0 | 28.1 | 0 | 0 | 24.4 | 0 | 0 | 0 | 0 | 0
2026-04-15 01:13 | 667.7 |  | 663.7 | 666.3 | 0 | 0 | 0 | 0 | 0 | 0 | 0 | 50 | 0 | 34835.8 | 3166689 | 0 | 0 | 0 | 0 | 0 | 100 | 0 | 0 | 24.8 | 0 | 0 | 28.1 | 0 | 0 | 24.4 | 0 | 0 | 0 | 0 | 0
2026-04-15 01:14 | 667.7 |  | 663.7 | 666.3 | 0 | 0 | 0 | 0 | 0 | 0 | 0 | 50 | 0 | 34835.8 | 3166689 | 0 | 0 | 0 | 0 | 0 | 100 | 0 | 0 | 24.8 | 0 | 0 | 28.1 | 0 | 0 | 24.4 | 0 | 0 | 0 | 0 | 0
2026-04-15 01:15 | 667.7 |  | 663.7 | 666.3 | 0 | 0 | 0 | 0 | 0 | 0 | 0 | 50 | 0 | 34835.8 | 3166689 | 0 | 0 | 0 | 0 | 0 | 100 | 0 | 0 | 24.8 | 0 | 0 | 28.1 | 0 | 0 | 24.4 | 0 | 0 | 0 | 0 | 0
2026-04-15 01:16 | 667.7 |  | 663.7 | 666.3 | 0 | 0 | 0 | 0 | 0 | 0 | 0 | 50 | 0 | 34835.8 | 3166689 | 0 | 0 | 0 | 0 | 0 | 100 | 0 | 0 | 24.8 | 0 | 0 | 28.1 | 0 | 0 | 24.4 | 0 | 0 | 0 | 0 | 0
2026-04-15 01:17 | 667.7 |  | 663.7 | 666.3 | 0 | 0 | 0 | 0 | 0 | 0 | 0 | 50 | 0 | 34835.8 | 3166689 | 0 | 0 | 0 | 0 | 0 | 100 | 0 | 0 | 24.8 | 0 | 0 | 28.1 | 0 | 0 | 24.4 | 0 | 0 | 0 | 0 | 0
2026-04-15 01:18 | 667.7 |  | 663.7 | 666.3 | 0 | 0 | 0 | 0 | 0 | 0 | 0 | 50 | 0 | 34835.8 | 3166689 | 0 | 0 | 0 | 0 | 0 | 100 | 0 | 0 | 24.8 | 0 | 0 | 28.1 | 0 | 0 | 24.4 | 0 | 0 | 0 | 0 | 0
2026-04-15 01:19 | 667.7 |  | 663.7 | 666.3 | 0 | 0 | 0 | 0 | 0 | 0 | 0 | 50 | 0 | 34835.8 | 3166689 | 0 | 0 | 0 | 0 | 0 | 100 | 0 | 0 | 24.8 | 0 | 0 | 28.1 | 0 | 0 | 24.4 | 0 | 0 | 0 | 0 | 0
2026-04-15 01:20 | 667.7 |  | 663.7 | 666.3 | 0 | 0 | 0 | 0 | 0 | 0 | 0 | 50 | 0 | 34835.8 | 3166689 | 0 | 0 | 0 | 0 | 0 | 100 | 0 | 0 | 24.8 | 0 | 0 | 28.1 | 0 | 0 | 24.4 | 0 | 0 | 0 | 0 | 0
2026-04-15 01:21 | 667.7 |  | 663.7 | 666.3 | 0 | 0 | 0 | 0 | 0 | 0 | 0 | 50 | 0 | 34835.8 | 3166689 | 0 | 0 | 0 | 0 | 0 | 100 | 0 | 0 | 24.8 | 0 | 0 | 28.1 | 0 | 0 | 24.4 | 0 | 0 | 0 | 0 | 0
2026-04-15 01:22 | 667.7 |  | 663.7 | 666.3 | 0 | 0 | 0 | 0 | 0 | 0 | 0 | 50 | 0 | 34835.8 | 3166689 | 0 | 0 | 0 | 0 | 0 | 100 | 0 | 0 | 24.8 | 0 | 0 | 28.1 | 0 | 0 | 24.4 | 0 | 0 | 0 | 0 | 0
2026-04-15 01:23 | 667.7 |  | 663.7 | 666.3 | 0 | 0 | 0 | 0 | 0 | 0 | 0 | 50 | 0 | 34835.8 | 3166689 | 0 | 0 | 0 | 0 | 0 | 100 | 0 | 0 | 24.8 | 0 | 0 | 28.1 | 0 | 0 | 24.4 | 0 | 0 | 0 | 0 | 0
2026-04-15 01:24 | 667.7 |  | 663.7 | 666.3 | 0 | 0 | 0 | 0 | 0 | 0 | 0 | 50 | 0 | 34835.8 | 3166689 | 0 | 0 | 0 | 0 | 0 | 100 | 0 | 0 | 24.8 | 0 | 0 | 28.1 | 0 | 0 | 24.4 | 0 | 0 | 0 | 0 | 0
2026-04-15 01:25 | 667.7 |  | 663.7 | 666.3 | 0 | 0 | 0 | 0 | 0 | 0 | 0 | 50 | 0 | 34835.8 | 3166689 | 0 | 0 | 0 | 0 | 0 | 100 | 0 | 0 | 24.8 | 0 | 0 | 28.1 | 0 | 0 | 24.4 | 0 | 0 | 0 | 0 | 0
2026-04-15 01:26 | 667.7 |  | 663.7 | 666.3 | 0 | 0 | 0 | 0 | 0 | 0 | 0 | 50 | 0 | 34835.8 | 3166689 | 0 | 0 | 0 | 0 | 0 | 100 | 0 | 0 | 24.8 | 0 | 0 | 28.1 | 0 | 0 | 24.4 | 0 | 0 | 0 | 0 | 0
2026-04-15 01:27 | 667.7 |  | 663.7 | 666.3 | 0 | 0 | 0 | 0 | 0 | 0 | 0 | 50 | 0 | 34835.8 | 3166689 | 0 | 0 | 0 | 0 | 0 | 100 | 0 | 0 | 24.8 | 0 | 0 | 28.1 | 0 | 0 | 24.4 | 0 | 0 | 0 | 0 | 0
2026-04-15 01:28 | 667.7 |  | 663.7 | 666.3 | 0 | 0 | 0 | 0 | 0 | 0 | 0 | 50 | 0 | 34835.8 | 3166689 | 0 | 0 | 0 | 0 | 0 | 100 | 0 | 0 | 24.8 | 0 | 0 | 28.1 | 0 | 0 | 24.4 | 0 | 0 | 0 | 0 | 0
2026-04-15 01:29 | 667.7 |  | 663.7 | 666.3 | 0 | 0 | 0 | 0 | 0 | 0 | 0 | 50 | 0 | 34835.8 | 3166689 | 0 | 0 | 0 | 0 | 0 | 100 | 0 | 0 | 24.8 | 0 | 0 | 28.1 | 0 | 0 | 24.4 | 0 | 0 | 0 | 0 | 0
2026-04-15 01:30 | 667.7 |  | 663.7 | 666.3 | 0 | 0 | 0 | 0 | 0 | 0 | 0 | 50 | 0 | 34835.8 | 3166689 | 0 | 0 | 0 | 0 | 0 | 100 | 0 | 0 | 24.8 | 0 | 0 | 28.1 | 0 | 0 | 24.4 | 0 | 0 | 0 | 0 | 0
2026-04-15 01:31 | 667.7 |  | 663.7 | 666.3 | 0 | 0 | 0 | 0 | 0 | 0 | 0 | 50 | 0 | 34835.8 | 3166689 | 0 | 0 | 0 | 0 | 0 | 100 | 0 | 0 | 24.8 | 0 | 0 | 28.1 | 0 | 0 | 24.4 | 0 | 0 | 0 | 0 | 0
2026-04-15 01:32 | 667.7 |  | 663.7 | 666.3 | 0 | 0 | 0 | 0 | 0 | 0 | 0 | 50 | 0 | 34835.8 | 3166689 | 0 | 0 | 0 | 0 | 0 | 100 | 0 | 0 | 24.8 | 0 | 0 | 28.1 | 0 | 0 | 24.4 | 0 | 0 | 0 | 0 | 0
2026-04-15 01:33 | 667.7 |  | 663.7 | 666.3 | 0 | 0 | 0 | 0 | 0 | 0 | 0 | 50 | 0 | 34835.8 | 3166689 | 0 | 0 | 0 | 0 | 0 | 100 | 0 | 0 | 24.8 | 0 | 0 | 28.1 | 0 | 0 | 24.4 | 0 | 0 | 0 | 0 | 0
2026-04-15 01:34 | 667.7 |  | 663.7 | 666.3 | 0 | 0 | 0 | 0 | 0 | 0 | 0 | 50 | 0 | 34835.8 | 3166689 | 0 | 0 | 0 | 0 | 0 | 100 | 0 | 0 | 24.8 | 0 | 0 | 28.1 | 0 | 0 | 24.4 | 0 | 0 | 0 | 0 | 0
2026-04-15 01:35 | 667.7 |  | 663.7 | 666.3 | 0 | 0 | 0 | 0 | 0 | 0 | 0 | 50 | 0 | 34835.8 | 3166689 | 0 | 0 | 0 | 0 | 0 | 100 | 0 | 0 | 24.8 | 0 | 0 | 28.1 | 0 | 0 | 24.4 | 0 | 0 | 0 | 0 | 0
2026-04-15 01:36 | 667.7 |  | 663.7 | 666.3 | 0 | 0 | 0 | 0 | 0 | 0 | 0 | 50 | 0 | 34835.8 | 3166689 | 0 | 0 | 0 | 0 | 0 | 100 | 0 | 0 | 24.8 | 0 | 0 | 28.1 | 0 | 0 | 24.4 | 0 | 0 | 0 | 0 | 0
2026-04-15 01:37 | 667.7 |  | 663.7 | 666.3 | 0 | 0 | 0 | 0 | 0 | 0 | 0 | 50 | 0 | 34835.8 | 3166689 | 0 | 0 | 0 | 0 | 0 | 100 | 0 | 0 | 24.8 | 0 | 0 | 28.1 | 0 | 0 | 24.4 | 0 | 0 | 0 | 0 | 0
2026-04-15 01:38 | 667.7 |  | 663.7 | 666.3 | 0 | 0 | 0 | 0 | 0 | 0 | 0 | 50 | 0 | 34835.8 | 3166689 | 0 | 0 | 0 | 0 | 0 | 100 | 0 | 0 | 24.8 | 0 | 0 | 28.1 | 0 | 0 | 24.4 | 0 | 0 | 0 | 0 | 0
2026-04-15 01:39 | 667.7 |  | 663.7 | 666.3 | 0 | 0 | 0 | 0 | 0 | 0 | 0 | 50 | 0 | 34835.8 | 3166689 | 0 | 0 | 0 | 0 | 0 | 100 | 0 | 0 | 24.8 | 0 | 0 | 28.1 | 0 | 0 | 24.4 | 0 | 0 | 0 | 0 | 0
2026-04-15 01:40 | 667.7 |  | 663.7 | 666.3 | 0 | 0 | 0 | 0 | 0 | 0 | 0 | 50 | 0 | 34835.8 | 3166689 | 0 | 0 | 0 | 0 | 0 | 100 | 0 | 0 | 24.8 | 0 | 0 | 28.1 | 0 | 0 | 24.4 | 0 | 0 | 0 | 0 | 0
2026-04-15 01:41 | 667.7 |  | 663.7 | 666.3 | 0 | 0 | 0 | 0 | 0 | 0 | 0 | 50 | 0 | 34835.8 | 3166689 | 0 | 0 | 0 | 0 | 0 | 100 | 0 | 0 | 24.8 | 0 | 0 | 28.1 | 0 | 0 | 24.4 | 0 | 0 | 0 | 0 | 0
2026-04-15 01:42 | 667.7 |  | 663.7 | 666.3 | 0 | 0 | 0 | 0 | 0 | 0 | 0 | 50 | 0 | 34835.8 | 3166689 | 0 | 0 | 0 | 0 | 0 | 100 | 0 | 0 | 24.8 | 0 | 0 | 28.1 | 0 | 0 | 24.4 | 0 | 0 | 0 | 0 | 0
2026-04-15 01:43 | 667.7 |  | 663.7 | 666.3 | 0 | 0 | 0 | 0 | 0 | 0 | 0 | 50 | 0 | 34835.8 | 3166689 | 0 | 0 | 0 | 0 | 0 | 100 | 0 | 0 | 24.8 | 0 | 0 | 28.1 | 0 | 0 | 24.4 | 0 | 0 | 0 | 0 | 0
2026-04-15 01:44 | 667.7 |  | 663.7 | 666.3 | 0 | 0 | 0 | 0 | 0 | 0 | 0 | 50 | 0 | 34835.8 | 3166689 | 0 | 0 | 0 | 0 | 0 | 100 | 0 | 0 | 24.8 | 0 | 0 | 28.1 | 0 | 0 | 24.4 | 0 | 0 | 0 | 0 | 0
2026-04-15 01:45 | 667.7 |  | 663.7 | 666.3 | 0 | 0 | 0 | 0 | 0 | 0 | 0 | 50 | 0 | 34835.8 | 3166689 | 0 | 0 | 0 | 0 | 0 | 100 | 0 | 0 | 24.8 | 0 | 0 | 28.1 | 0 | 0 | 24.4 | 0 | 0 | 0 | 0 | 0
2026-04-15 01:46 | 667.7 |  | 663.7 | 666.3 | 0 | 0 | 0 | 0 | 0 | 0 | 0 | 50 | 0 | 34835.8 | 3166689 | 0 | 0 | 0 | 0 | 0 | 100 | 0 | 0 | 24.8 | 0 | 0 | 28.1 | 0 | 0 | 24.4 | 0 | 0 | 0 | 0 | 0
2026-04-15 01:47 | 667.7 |  | 663.7 | 666.3 | 0 | 0 | 0 | 0 | 0 | 0 | 0 | 50 | 0 | 34835.8 | 3166689 | 0 | 0 | 0 | 0 | 0 | 100 | 0 | 0 | 24.8 | 0 | 0 | 28.1 | 0 | 0 | 24.4 | 0 | 0 | 0 | 0 | 0
2026-04-15 01:48 | 667.7 |  | 663.7 | 666.3 | 0 | 0 | 0 | 0 | 0 | 0 | 0 | 50 | 0 | 34835.8 | 3166689 | 0 | 0 | 0 | 0 | 0 | 100 | 0 | 0 | 24.8 | 0 | 0 | 28.1 | 0 | 0 | 24.4 | 0 | 0 | 0 | 0 | 0
2026-04-15 01:49 | 667.7 |  | 663.7 | 666.3 | 0 | 0 | 0 | 0 | 0 | 0 | 0 | 50 | 0 | 34835.8 | 3166689 | 0 | 0 | 0 | 0 | 0 | 100 | 0 | 0 | 24.8 | 0 | 0 | 28.1 | 0 | 0 | 24.4 | 0 | 0 | 0 | 0 | 0
2026-04-15 01:50 | 667.7 |  | 663.7 | 666.3 | 0 | 0 | 0 | 0 | 0 | 0 | 0 | 50 | 0 | 34835.8 | 3166689 | 0 | 0 | 0 | 0 | 0 | 100 | 0 | 0 | 24.8 | 0 | 0 | 28.1 | 0 | 0 | 24.4 | 0 | 0 | 0 | 0 | 0
2026-04-15 01:51 | 667.7 |  | 663.7 | 666.3 | 0 | 0 | 0 | 0 | 0 | 0 | 0 | 50 | 0 | 34835.8 | 3166689 | 0 | 0 | 0 | 0 | 0 | 100 | 0 | 0 | 24.8 | 0 | 0 | 28.1 | 0 | 0 | 24.4 | 0 | 0 | 0 | 0 | 0
2026-04-15 01:52 | 667.7 |  | 663.7 | 666.3 | 0 | 0 | 0 | 0 | 0 | 0 | 0 | 50 | 0 | 34835.8 | 3166689 | 0 | 0 | 0 | 0 | 0 | 100 | 0 | 0 | 24.8 | 0 | 0 | 28.1 | 0 | 0 | 24.4 | 0 | 0 | 0 | 0 | 0
2026-04-15 01:53 | 667.7 |  | 663.7 | 666.3 | 0 | 0 | 0 | 0 | 0 | 0 | 0 | 50 | 0 | 34835.8 | 3166689 | 0 | 0 | 0 | 0 | 0 | 100 | 0 | 0 | 24.8 | 0 | 0 | 28.1 | 0 | 0 | 24.4 | 0 | 0 | 0 | 0 | 0
2026-04-15 01:54 | 667.7 |  | 663.7 | 666.3 | 0 | 0 | 0 | 0 | 0 | 0 | 0 | 50 | 0 | 34835.8 | 3166689 | 0 | 0 | 0 | 0 | 0 | 100 | 0 | 0 | 24.8 | 0 | 0 | 28.1 | 0 | 0 | 24.4 | 0 | 0 | 0 | 0 | 0
2026-04-15 01:55 | 667.7 |  | 663.7 | 666.3 | 0 | 0 | 0 | 0 | 0 | 0 | 0 | 50 | 0 | 34835.8 | 3166689 | 0 | 0 | 0 | 0 | 0 | 100 | 0 | 0 | 24.8 | 0 | 0 | 28.1 | 0 | 0 | 24.4 | 0 | 0 | 0 | 0 | 0
2026-04-15 01:56 | 667.7 |  | 663.7 | 666.3 | 0 | 0 | 0 | 0 | 0 | 0 | 0 | 50 | 0 | 34835.8 | 3166689 | 0 | 0 | 0 | 0 | 0 | 100 | 0 | 0 | 24.8 | 0 | 0 | 28.1 | 0 | 0 | 24.4 | 0 | 0 | 0 | 0 | 0
2026-04-15 01:57 | 667.7 |  | 663.7 | 666.3 | 0 | 0 | 0 | 0 | 0 | 0 | 0 | 50 | 0 | 34835.8 | 3166689 | 0 | 0 | 0 | 0 | 0 | 100 | 0 | 0 | 24.8 | 0 | 0 | 28.1 | 0 | 0 | 24.4 | 0 | 0 | 0 | 0 | 0
2026-04-15 01:58 | 667.7 |  | 663.7 | 666.3 | 0 | 0 | 0 | 0 | 0 | 0 | 0 | 50 | 0 | 34835.8 | 3166689 | 0 | 0 | 0 | 0 | 0 | 100 | 0 | 0 | 24.8 | 0 | 0 | 28.1 | 0 | 0 | 24.4 | 0 | 0 | 0 | 0 | 0
2026-04-15 01:59 | 667.7 |  | 663.7 | 666.3 | 0 | 0 | 0 | 0 | 0 | 0 | 0 | 50 | 0 | 34835.8 | 3166689 | 0 | 0 | 0 | 0 | 0 | 100 | 0 | 0 | 24.8 | 0 | 0 | 28.1 | 0 | 0 | 24.4 | 0 | 0 | 0 | 0 | 0
2026-04-15 02:00 | 667.7 |  | 663.7 | 666.3 | 0 | 0 | 0 | 0 | 0 | 0 | 0 | 50 | 0 | 34835.8 | 3166689 | 0 | 0 | 0 | 0 | 0 | 100 | 0 | 0 | 24.8 | 0 | 0 | 28.1 | 0 | 0 | 24.4 | 0 | 0 | 0 | 0 | 0
2026-04-15 02:01 | 667.7 |  | 663.7 | 666.3 | 0 | 0 | 0 | 0 | 0 | 0 | 0 | 50 | 0 | 34835.8 | 3166689 | 0 | 0 | 0 | 0 | 0 | 100 | 0 | 0 | 24.8 | 0 | 0 | 28.1 | 0 | 0 | 24.4 | 0 | 0 | 0 | 0 | 0
2026-04-15 02:02 | 667.7 |  | 663.7 | 666.3 | 0 | 0 | 0 | 0 | 0 | 0 | 0 | 50 | 0 | 34835.8 | 3166689 | 0 | 0 | 0 | 0 | 0 | 100 | 0 | 0 | 24.8 | 0 | 0 | 28.1 | 0 | 0 | 24.4 | 0 | 0 | 0 | 0 | 0
2026-04-15 02:03 | 667.7 |  | 663.7 | 666.3 | 0 | 0 | 0 | 0 | 0 | 0 | 0 | 50 | 0 | 34835.8 | 3166689 | 0 | 0 | 0 | 0 | 0 | 100 | 0 | 0 | 24.8 | 0 | 0 | 28.1 | 0 | 0 | 24.4 | 0 | 0 | 0 | 0 | 0
2026-04-15 02:04 | 667.7 |  | 663.7 | 666.3 | 0 | 0 | 0 | 0 | 0 | 0 | 0 | 50 | 0 | 34835.8 | 3166689 | 0 | 0 | 0 | 0 | 0 | 100 | 0 | 0 | 24.8 | 0 | 0 | 28.1 | 0 | 0 | 24.4 | 0 | 0 | 0 | 0 | 0
2026-04-15 02:05 | 667.7 |  | 663.7 | 666.3 | 0 | 0 | 0 | 0 | 0 | 0 | 0 | 50 | 0 | 34835.8 | 3166689 | 0 | 0 | 0 | 0 | 0 | 100 | 0 | 0 | 24.8 | 0 | 0 | 28.1 | 0 | 0 | 24.4 | 0 | 0 | 0 | 0 | 0
2026-04-15 02:06 | 667.7 |  | 663.7 | 666.3 | 0 | 0 | 0 | 0 | 0 | 0 | 0 | 50 | 0 | 34835.8 | 3166689 | 0 | 0 | 0 | 0 | 0 | 100 | 0 | 0 | 24.8 | 0 | 0 | 28.1 | 0 | 0 | 24.4 | 0 | 0 | 0 | 0 | 0
2026-04-15 02:07 | 667.7 |  | 663.7 | 666.3 | 0 | 0 | 0 | 0 | 0 | 0 | 0 | 50 | 0 | 34835.8 | 3166689 | 0 | 0 | 0 | 0 | 0 | 100 | 0 | 0 | 24.8 | 0 | 0 | 28.1 | 0 | 0 | 24.4 | 0 | 0 | 0 | 0 | 0
2026-04-15 02:08 | 667.7 |  | 663.7 | 666.3 | 0 | 0 | 0 | 0 | 0 | 0 | 0 | 50 | 0 | 34835.8 | 3166689 | 0 | 0 | 0 | 0 | 0 | 100 | 0 | 0 | 24.8 | 0 | 0 | 28.1 | 0 | 0 | 24.4 | 0 | 0 | 0 | 0 | 0
2026-04-15 02:09 | 667.7 |  | 663.7 | 666.3 | 0 | 0 | 0 | 0 | 0 | 0 | 0 | 50 | 0 | 34835.8 | 3166689 | 0 | 0 | 0 | 0 | 0 | 100 | 0 | 0 | 24.8 | 0 | 0 | 28.1 | 0 | 0 | 24.4 | 0 | 0 | 0 | 0 | 0
2026-04-15 02:10 | 667.7 |  | 663.7 | 666.3 | 0 | 0 | 0 | 0 | 0 | 0 | 0 | 50 | 0 | 34835.8 | 3166689 | 0 | 0 | 0 | 0 | 0 | 100 | 0 | 0 | 24.8 | 0 | 0 | 28.1 | 0 | 0 | 24.4 | 0 | 0 | 0 | 0 | 0
2026-04-15 02:11 | 667.7 |  | 663.7 | 666.3 | 0 | 0 | 0 | 0 | 0 | 0 | 0 | 50 | 0 | 34835.8 | 3166689 | 0 | 0 | 0 | 0 | 0 | 100 | 0 | 0 | 24.8 | 0 | 0 | 28.1 | 0 | 0 | 24.4 | 0 | 0 | 0 | 0 | 0
2026-04-15 02:12 | 667.7 |  | 663.7 | 666.3 | 0 | 0 | 0 | 0 | 0 | 0 | 0 | 50 | 0 | 34835.8 | 3166689 | 0 | 0 | 0 | 0 | 0 | 100 | 0 | 0 | 24.8 | 0 | 0 | 28.1 | 0 | 0 | 24.4 | 0 | 0 | 0 | 0 | 0
2026-04-15 02:13 | 667.7 |  | 663.7 | 666.3 | 0 | 0 | 0 | 0 | 0 | 0 | 0 | 50 | 0 | 34835.8 | 3166689 | 0 | 0 | 0 | 0 | 0 | 100 | 0 | 0 | 24.8 | 0 | 0 | 28.1 | 0 | 0 | 24.4 | 0 | 0 | 0 | 0 | 0
2026-04-15 02:14 | 667.7 |  | 663.7 | 666.3 | 0 | 0 | 0 | 0 | 0 | 0 | 0 | 50 | 0 | 34835.8 | 3166689 | 0 | 0 | 0 | 0 | 0 | 100 | 0 | 0 | 24.8 | 0 | 0 | 28.1 | 0 | 0 | 24.4 | 0 | 0 | 0 | 0 | 0
2026-04-15 02:15 | 667.7 |  | 663.7 | 666.3 | 0 | 0 | 0 | 0 | 0 | 0 | 0 | 50 | 0 | 34835.8 | 3166689 | 0 | 0 | 0 | 0 | 0 | 100 | 0 | 0 | 24.8 | 0 | 0 | 28.1 | 0 | 0 | 24.4 | 0 | 0 | 0 | 0 | 0
2026-04-15 02:16 | 667.7 |  | 663.7 | 666.3 | 0 | 0 | 0 | 0 | 0 | 0 | 0 | 50 | 0 | 34835.8 | 3166689 | 0 | 0 | 0 | 0 | 0 | 100 | 0 | 0 | 24.8 | 0 | 0 | 28.1 | 0 | 0 | 24.4 | 0 | 0 | 0 | 0 | 0
2026-04-15 02:17 | 667.7 |  | 663.7 | 666.3 | 0 | 0 | 0 | 0 | 0 | 0 | 0 | 50 | 0 | 34835.8 | 3166689 | 0 | 0 | 0 | 0 | 0 | 100 | 0 | 0 | 24.8 | 0 | 0 | 28.1 | 0 | 0 | 24.4 | 0 | 0 | 0 | 0 | 0
2026-04-15 02:18 | 667.7 |  | 663.7 | 666.3 | 0 | 0 | 0 | 0 | 0 | 0 | 0 | 50 | 0 | 34835.8 | 3166689 | 0 | 0 | 0 | 0 | 0 | 100 | 0 | 0 | 24.8 | 0 | 0 | 28.1 | 0 | 0 | 24.4 | 0 | 0 | 0 | 0 | 0
2026-04-15 02:19 | 667.7 |  | 663.7 | 666.3 | 0 | 0 | 0 | 0 | 0 | 0 | 0 | 50 | 0 | 34835.8 | 3166689 | 0 | 0 | 0 | 0 | 0 | 100 | 0 | 0 | 24.8 | 0 | 0 | 28.1 | 0 | 0 | 24.4 | 0 | 0 | 0 | 0 | 0
2026-04-15 02:20 | 667.7 |  | 663.7 | 666.3 | 0 | 0 | 0 | 0 | 0 | 0 | 0 | 50 | 0 | 34835.8 | 3166689 | 0 | 0 | 0 | 0 | 0 | 100 | 0 | 0 | 24.8 | 0 | 0 | 28.1 | 0 | 0 | 24.4 | 0 | 0 | 0 | 0 | 0
2026-04-15 02:21 | 667.7 |  | 663.7 | 666.3 | 0 | 0 | 0 | 0 | 0 | 0 | 0 | 50 | 0 | 34835.8 | 3166689 | 0 | 0 | 0 | 0 | 0 | 100 | 0 | 0 | 24.8 | 0 | 0 | 28.1 | 0 | 0 | 24.4 | 0 | 0 | 0 | 0 | 0
2026-04-15 02:22 | 667.7 |  | 663.7 | 666.3 | 0 | 0 | 0 | 0 | 0 | 0 | 0 | 50 | 0 | 34835.8 | 3166689 | 0 | 0 | 0 | 0 | 0 | 100 | 0 | 0 | 24.8 | 0 | 0 | 28.1 | 0 | 0 | 24.4 | 0 | 0 | 0 | 0 | 0
2026-04-15 02:23 | 667.7 |  | 663.7 | 666.3 | 0 | 0 | 0 | 0 | 0 | 0 | 0 | 50 | 0 | 34835.8 | 3166689 | 0 | 0 | 0 | 0 | 0 | 100 | 0 | 0 | 24.8 | 0 | 0 | 28.1 | 0 | 0 | 24.4 | 0 | 0 | 0 | 0 | 0
2026-04-15 02:24 | 667.7 |  | 663.7 | 666.3 | 0 | 0 | 0 | 0 | 0 | 0 | 0 | 50 | 0 | 34835.8 | 3166689 | 0 | 0 | 0 | 0 | 0 | 100 | 0 | 0 | 24.8 | 0 | 0 | 28.1 | 0 | 0 | 24.4 | 0 | 0 | 0 | 0 | 0
2026-04-15 02:25 | 667.7 |  | 663.7 | 666.3 | 0 | 0 | 0 | 0 | 0 | 0 | 0 | 50 | 0 | 34835.8 | 3166689 | 0 | 0 | 0 | 0 | 0 | 100 | 0 | 0 | 24.8 | 0 | 0 | 28.1 | 0 | 0 | 24.4 | 0 | 0 | 0 | 0 | 0
2026-04-15 02:26 | 667.7 |  | 663.7 | 666.3 | 0 | 0 | 0 | 0 | 0 | 0 | 0 | 50 | 0 | 34835.8 | 3166689 | 0 | 0 | 0 | 0 | 0 | 100 | 0 | 0 | 24.8 | 0 | 0 | 28.1 | 0 | 0 | 24.4 | 0 | 0 | 0 | 0 | 0
2026-04-15 02:27 | 667.7 |  | 663.7 | 666.3 | 0 | 0 | 0 | 0 | 0 | 0 | 0 | 50 | 0 | 34835.8 | 3166689 | 0 | 0 | 0 | 0 | 0 | 100 | 0 | 0 | 24.8 | 0 | 0 | 28.1 | 0 | 0 | 24.4 | 0 | 0 | 0 | 0 | 0
2026-04-15 02:28 | 667.7 |  | 663.7 | 666.3 | 0 | 0 | 0 | 0 | 0 | 0 | 0 | 50 | 0 | 34835.8 | 3166689 | 0 | 0 | 0 | 0 | 0 | 100 | 0 | 0 | 24.8 | 0 | 0 | 28.1 | 0 | 0 | 24.4 | 0 | 0 | 0 | 0 | 0
2026-04-15 02:29 | 667.7 |  | 663.7 | 666.3 | 0 | 0 | 0 | 0 | 0 | 0 | 0 | 50 | 0 | 34835.8 | 3166689 | 0 | 0 | 0 | 0 | 0 | 100 | 0 | 0 | 24.8 | 0 | 0 | 28.1 | 0 | 0 | 24.4 | 0 | 0 | 0 | 0 | 0
2026-04-15 02:30 | 667.7 |  | 663.7 | 666.3 | 0 | 0 | 0 | 0 | 0 | 0 | 0 | 50 | 0 | 34835.8 | 3166689 | 0 | 0 | 0 | 0 | 0 | 100 | 0 | 0 | 24.8 | 0 | 0 | 28.1 | 0 | 0 | 24.4 | 0 | 0 | 0 | 0 | 0
2026-04-15 02:31 | 667.7 |  | 663.7 | 666.3 | 0 | 0 | 0 | 0 | 0 | 0 | 0 | 50 | 0 | 34835.8 | 3166689 | 0 | 0 | 0 | 0 | 0 | 100 | 0 | 0 | 24.8 | 0 | 0 | 28.1 | 0 | 0 | 24.4 | 0 | 0 | 0 | 0 | 0
2026-04-15 02:32 | 667.7 |  | 663.7 | 666.3 | 0 | 0 | 0 | 0 | 0 | 0 | 0 | 50 | 0 | 34835.8 | 3166689 | 0 | 0 | 0 | 0 | 0 | 100 | 0 | 0 | 24.8 | 0 | 0 | 28.1 | 0 | 0 | 24.4 | 0 | 0 | 0 | 0 | 0
2026-04-15 02:33 | 667.7 |  | 663.7 | 666.3 | 0 | 0 | 0 | 0 | 0 | 0 | 0 | 50 | 0 | 34835.8 | 3166689 | 0 | 0 | 0 | 0 | 0 | 100 | 0 | 0 | 24.8 | 0 | 0 | 28.1 | 0 | 0 | 24.4 | 0 | 0 | 0 | 0 | 0
2026-04-15 02:34 | 667.7 |  | 663.7 | 666.3 | 0 | 0 | 0 | 0 | 0 | 0 | 0 | 50 | 0 | 34835.8 | 3166689 | 0 | 0 | 0 | 0 | 0 | 100 | 0 | 0 | 24.8 | 0 | 0 | 28.1 | 0 | 0 | 24.4 | 0 | 0 | 0 | 0 | 0
2026-04-15 02:35 | 667.7 |  | 663.7 | 666.3 | 0 | 0 | 0 | 0 | 0 | 0 | 0 | 50 | 0 | 34835.8 | 3166689 | 0 | 0 | 0 | 0 | 0 | 100 | 0 | 0 | 24.8 | 0 | 0 | 28.1 | 0 | 0 | 24.4 | 0 | 0 | 0 | 0 | 0
2026-04-15 02:36 | 667.7 |  | 663.7 | 666.3 | 0 | 0 | 0 | 0 | 0 | 0 | 0 | 50 | 0 | 34835.8 | 3166689 | 0 | 0 | 0 | 0 | 0 | 100 | 0 | 0 | 24.8 | 0 | 0 | 28.1 | 0 | 0 | 24.4 | 0 | 0 | 0 | 0 | 0
2026-04-15 02:37 | 667.7 |  | 663.7 | 666.3 | 0 | 0 | 0 | 0 | 0 | 0 | 0 | 50 | 0 | 34835.8 | 3166689 | 0 | 0 | 0 | 0 | 0 | 100 | 0 | 0 | 24.8 | 0 | 0 | 28.1 | 0 | 0 | 24.4 | 0 | 0 | 0 | 0 | 0
2026-04-15 02:38 | 667.7 |  | 663.7 | 666.3 | 0 | 0 | 0 | 0 | 0 | 0 | 0 | 50 | 0 | 34835.8 | 3166689 | 0 | 0 | 0 | 0 | 0 | 100 | 0 | 0 | 24.8 | 0 | 0 | 28.1 | 0 | 0 | 24.4 | 0 | 0 | 0 | 0 | 0
2026-04-15 02:39 | 667.7 |  | 663.7 | 666.3 | 0 | 0 | 0 | 0 | 0 | 0 | 0 | 50 | 0 | 34835.8 | 3166689 | 0 | 0 | 0 | 0 | 0 | 100 | 0 | 0 | 24.8 | 0 | 0 | 28.1 | 0 | 0 | 24.4 | 0 | 0 | 0 | 0 | 0
2026-04-15 02:40 | 667.7 |  | 663.7 | 666.3 | 0 | 0 | 0 | 0 | 0 | 0 | 0 | 50 | 0 | 34835.8 | 3166689 | 0 | 0 | 0 | 0 | 0 | 100 | 0 | 0 | 24.8 | 0 | 0 | 28.1 | 0 | 0 | 24.4 | 0 | 0 | 0 | 0 | 0
2026-04-15 02:41 | 667.7 |  | 663.7 | 666.3 | 0 | 0 | 0 | 0 | 0 | 0 | 0 | 50 | 0 | 34835.8 | 3166689 | 0 | 0 | 0 | 0 | 0 | 100 | 0 | 0 | 24.8 | 0 | 0 | 28.1 | 0 | 0 | 24.4 | 0 | 0 | 0 | 0 | 0
2026-04-15 02:42 | 667.7 |  | 663.7 | 666.3 | 0 | 0 | 0 | 0 | 0 | 0 | 0 | 50 | 0 | 34835.8 | 3166689 | 0 | 0 | 0 | 0 | 0 | 100 | 0 | 0 | 24.8 | 0 | 0 | 28.1 | 0 | 0 | 24.4 | 0 | 0 | 0 | 0 | 0
2026-04-15 02:43 | 667.7 |  | 663.7 | 666.3 | 0 | 0 | 0 | 0 | 0 | 0 | 0 | 50 | 0 | 34835.8 | 3166689 | 0 | 0 | 0 | 0 | 0 | 100 | 0 | 0 | 24.8 | 0 | 0 | 28.1 | 0 | 0 | 24.4 | 0 | 0 | 0 | 0 | 0
2026-04-15 02:44 | 667.7 |  | 663.7 | 666.3 | 0 | 0 | 0 | 0 | 0 | 0 | 0 | 50 | 0 | 34835.8 | 3166689 | 0 | 0 | 0 | 0 | 0 | 100 | 0 | 0 | 24.8 | 0 | 0 | 28.1 | 0 | 0 | 24.4 | 0 | 0 | 0 | 0 | 0
2026-04-15 02:45 | 667.7 |  | 663.7 | 666.3 | 0 | 0 | 0 | 0 | 0 | 0 | 0 | 50 | 0 | 34835.8 | 3166689 | 0 | 0 | 0 | 0 | 0 | 100 | 0 | 0 | 24.8 | 0 | 0 | 28.1 | 0 | 0 | 24.4 | 0 | 0 | 0 | 0 | 0
2026-04-15 02:46 | 667.7 |  | 663.7 | 666.3 | 0 | 0 | 0 | 0 | 0 | 0 | 0 | 50 | 0 | 34835.8 | 3166689 | 0 | 0 | 0 | 0 | 0 | 100 | 0 | 0 | 24.8 | 0 | 0 | 28.1 | 0 | 0 | 24.4 | 0 | 0 | 0 | 0 | 0
2026-04-15 02:47 | 667.7 |  | 663.7 | 666.3 | 0 | 0 | 0 | 0 | 0 | 0 | 0 | 50 | 0 | 34835.8 | 3166689 | 0 | 0 | 0 | 0 | 0 | 100 | 0 | 0 | 24.8 | 0 | 0 | 28.1 | 0 | 0 | 24.4 | 0 | 0 | 0 | 0 | 0
2026-04-15 02:48 | 667.7 |  | 663.7 | 666.3 | 0 | 0 | 0 | 0 | 0 | 0 | 0 | 50 | 0 | 34835.8 | 3166689 | 0 | 0 | 0 | 0 | 0 | 100 | 0 | 0 | 24.8 | 0 | 0 | 28.1 | 0 | 0 | 24.4 | 0 | 0 | 0 | 0 | 0
2026-04-15 02:49 | 667.7 |  | 663.7 | 666.3 | 0 | 0 | 0 | 0 | 0 | 0 | 0 | 50 | 0 | 34835.8 | 3166689 | 0 | 0 | 0 | 0 | 0 | 100 | 0 | 0 | 24.8 | 0 | 0 | 28.1 | 0 | 0 | 24.4 | 0 | 0 | 0 | 0 | 0
2026-04-15 02:50 | 667.7 |  | 663.7 | 666.3 | 0 | 0 | 0 | 0 | 0 | 0 | 0 | 50 | 0 | 34835.8 | 3166689 | 0 | 0 | 0 | 0 | 0 | 100 | 0 | 0 | 24.8 | 0 | 0 | 28.1 | 0 | 0 | 24.4 | 0 | 0 | 0 | 0 | 0
2026-04-15 02:51 | 667.7 |  | 663.7 | 666.3 | 0 | 0 | 0 | 0 | 0 | 0 | 0 | 50 | 0 | 34835.8 | 3166689 | 0 | 0 | 0 | 0 | 0 | 100 | 0 | 0 | 24.8 | 0 | 0 | 28.1 | 0 | 0 | 24.4 | 0 | 0 | 0 | 0 | 0
2026-04-15 02:52 | 667.7 |  | 663.7 | 666.3 | 0 | 0 | 0 | 0 | 0 | 0 | 0 | 50 | 0 | 34835.8 | 3166689 | 0 | 0 | 0 | 0 | 0 | 100 | 0 | 0 | 24.8 | 0 | 0 | 28.1 | 0 | 0 | 24.4 | 0 | 0 | 0 | 0 | 0
2026-04-15 02:53 | 667.7 |  | 663.7 | 666.3 | 0 | 0 | 0 | 0 | 0 | 0 | 0 | 50 | 0 | 34835.8 | 3166689 | 0 | 0 | 0 | 0 | 0 | 100 | 0 | 0 | 24.8 | 0 | 0 | 28.1 | 0 | 0 | 24.4 | 0 | 0 | 0 | 0 | 0
2026-04-15 02:54 | 667.7 |  | 663.7 | 666.3 | 0 | 0 | 0 | 0 | 0 | 0 | 0 | 50 | 0 | 34835.8 | 3166689 | 0 | 0 | 0 | 0 | 0 | 100 | 0 | 0 | 24.8 | 0 | 0 | 28.1 | 0 | 0 | 24.4 | 0 | 0 | 0 | 0 | 0
2026-04-15 02:55 | 667.7 |  | 663.7 | 666.3 | 0 | 0 | 0 | 0 | 0 | 0 | 0 | 50 | 0 | 34835.8 | 3166689 | 0 | 0 | 0 | 0 | 0 | 100 | 0 | 0 | 24.8 | 0 | 0 | 28.1 | 0 | 0 | 24.4 | 0 | 0 | 0 | 0 | 0
2026-04-15 02:56 | 667.7 |  | 663.7 | 666.3 | 0 | 0 | 0 | 0 | 0 | 0 | 0 | 50 | 0 | 34835.8 | 3166689 | 0 | 0 | 0 | 0 | 0 | 100 | 0 | 0 | 24.8 | 0 | 0 | 28.1 | 0 | 0 | 24.4 | 0 | 0 | 0 | 0 | 0
2026-04-15 02:57 | 667.7 |  | 663.7 | 666.3 | 0 | 0 | 0 | 0 | 0 | 0 | 0 | 50 | 0 | 34835.8 | 3166689 | 0 | 0 | 0 | 0 | 0 | 100 | 0 | 0 | 24.8 | 0 | 0 | 28.1 | 0 | 0 | 24.4 | 0 | 0 | 0 | 0 | 0
2026-04-15 02:58 | 667.7 |  | 663.7 | 666.3 | 0 | 0 | 0 | 0 | 0 | 0 | 0 | 50 | 0 | 34835.8 | 3166689 | 0 | 0 | 0 | 0 | 0 | 100 | 0 | 0 | 24.8 | 0 | 0 | 28.1 | 0 | 0 | 24.4 | 0 | 0 | 0 | 0 | 0
2026-04-15 02:59 | 667.7 |  | 663.7 | 666.3 | 0 | 0 | 0 | 0 | 0 | 0 | 0 | 50 | 0 | 34835.8 | 3166689 | 0 | 0 | 0 | 0 | 0 | 100 | 0 | 0 | 24.8 | 0 | 0 | 28.1 | 0 | 0 | 24.4 | 0 | 0 | 0 | 0 | 0
2026-04-15 03:00 | 667.7 |  | 663.7 | 666.3 | 0 | 0 | 0 | 0 | 0 | 0 | 0 | 50 | 0 | 34835.8 | 3166689 | 0 | 0 | 0 | 0 | 0 | 100 | 0 | 0 | 24.8 | 0 | 0 | 28.1 | 0 | 0 | 24.4 | 0 | 0 | 0 | 0 | 0
2026-04-15 03:01 | 667.7 |  | 663.7 | 666.3 | 0 | 0 | 0 | 0 | 0 | 0 | 0 | 50 | 0 | 34835.8 | 3166689 | 0 | 0 | 0 | 0 | 0 | 100 | 0 | 0 | 24.8 | 0 | 0 | 28.1 | 0 | 0 | 24.4 | 0 | 0 | 0 | 0 | 0
2026-04-15 03:02 | 667.7 |  | 663.7 | 666.3 | 0 | 0 | 0 | 0 | 0 | 0 | 0 | 50 | 0 | 34835.8 | 3166689 | 0 | 0 | 0 | 0 | 0 | 100 | 0 | 0 | 24.8 | 0 | 0 | 28.1 | 0 | 0 | 24.4 | 0 | 0 | 0 | 0 | 0
2026-04-15 03:03 | 667.7 |  | 663.7 | 666.3 | 0 | 0 | 0 | 0 | 0 | 0 | 0 | 50 | 0 | 34835.8 | 3166689 | 0 | 0 | 0 | 0 | 0 | 100 | 0 | 0 | 24.8 | 0 | 0 | 28.1 | 0 | 0 | 24.4 | 0 | 0 | 0 | 0 | 0
2026-04-15 03:04 | 667.7 |  | 663.7 | 666.3 | 0 | 0 | 0 | 0 | 0 | 0 | 0 | 50 | 0 | 34835.8 | 3166689 | 0 | 0 | 0 | 0 | 0 | 100 | 0 | 0 | 24.8 | 0 | 0 | 28.1 | 0 | 0 | 24.4 | 0 | 0 | 0 | 0 | 0
2026-04-15 03:05 | 667.7 |  | 663.7 | 666.3 | 0 | 0 | 0 | 0 | 0 | 0 | 0 | 50 | 0 | 34835.8 | 3166689 | 0 | 0 | 0 | 0 | 0 | 100 | 0 | 0 | 24.8 | 0 | 0 | 28.1 | 0 | 0 | 24.4 | 0 | 0 | 0 | 0 | 0
2026-04-15 03:06 | 667.7 |  | 663.7 | 666.3 | 0 | 0 | 0 | 0 | 0 | 0 | 0 | 50 | 0 | 34835.8 | 3166689 | 0 | 0 | 0 | 0 | 0 | 100 | 0 | 0 | 24.8 | 0 | 0 | 28.1 | 0 | 0 | 24.4 | 0 | 0 | 0 | 0 | 0
2026-04-15 03:07 | 667.7 |  | 663.7 | 666.3 | 0 | 0 | 0 | 0 | 0 | 0 | 0 | 50 | 0 | 34835.8 | 3166689 | 0 | 0 | 0 | 0 | 0 | 100 | 0 | 0 | 24.8 | 0 | 0 | 28.1 | 0 | 0 | 24.4 | 0 | 0 | 0 | 0 | 0
2026-04-15 03:08 | 667.7 |  | 663.7 | 666.3 | 0 | 0 | 0 | 0 | 0 | 0 | 0 | 50 | 0 | 34835.8 | 3166689 | 0 | 0 | 0 | 0 | 0 | 100 | 0 | 0 | 24.8 | 0 | 0 | 28.1 | 0 | 0 | 24.4 | 0 | 0 | 0 | 0 | 0
2026-04-15 03:09 | 667.7 |  | 663.7 | 666.3 | 0 | 0 | 0 | 0 | 0 | 0 | 0 | 50 | 0 | 34835.8 | 3166689 | 0 | 0 | 0 | 0 | 0 | 100 | 0 | 0 | 24.8 | 0 | 0 | 28.1 | 0 | 0 | 24.4 | 0 | 0 | 0 | 0 | 0
2026-04-15 03:10 | 667.7 |  | 663.7 | 666.3 | 0 | 0 | 0 | 0 | 0 | 0 | 0 | 50 | 0 | 34835.8 | 3166689 | 0 | 0 | 0 | 0 | 0 | 100 | 0 | 0 | 24.8 | 0 | 0 | 28.1 | 0 | 0 | 24.4 | 0 | 0 | 0 | 0 | 0
2026-04-15 03:11 | 667.7 |  | 663.7 | 666.3 | 0 | 0 | 0 | 0 | 0 | 0 | 0 | 50 | 0 | 34835.8 | 3166689 | 0 | 0 | 0 | 0 | 0 | 100 | 0 | 0 | 24.8 | 0 | 0 | 28.1 | 0 | 0 | 24.4 | 0 | 0 | 0 | 0 | 0
2026-04-15 03:12 | 667.7 |  | 663.7 | 666.3 | 0 | 0 | 0 | 0 | 0 | 0 | 0 | 50 | 0 | 34835.8 | 3166689 | 0 | 0 | 0 | 0 | 0 | 100 | 0 | 0 | 24.8 | 0 | 0 | 28.1 | 0 | 0 | 24.4 | 0 | 0 | 0 | 0 | 0
2026-04-15 03:13 | 667.7 |  | 663.7 | 666.3 | 0 | 0 | 0 | 0 | 0 | 0 | 0 | 50 | 0 | 34835.8 | 3166689 | 0 | 0 | 0 | 0 | 0 | 100 | 0 | 0 | 24.8 | 0 | 0 | 28.1 | 0 | 0 | 24.4 | 0 | 0 | 0 | 0 | 0
2026-04-15 03:14 | 667.7 |  | 663.7 | 666.3 | 0 | 0 | 0 | 0 | 0 | 0 | 0 | 50 | 0 | 34835.8 | 3166689 | 0 | 0 | 0 | 0 | 0 | 100 | 0 | 0 | 24.8 | 0 | 0 | 28.1 | 0 | 0 | 24.4 | 0 | 0 | 0 | 0 | 0
2026-04-15 03:15 | 667.7 |  | 663.7 | 666.3 | 0 | 0 | 0 | 0 | 0 | 0 | 0 | 50 | 0 | 34835.8 | 3166689 | 0 | 0 | 0 | 0 | 0 | 100 | 0 | 0 | 24.8 | 0 | 0 | 28.1 | 0 | 0 | 24.4 | 0 | 0 | 0 | 0 | 0
2026-04-15 03:16 | 667.7 |  | 663.7 | 666.3 | 0 | 0 | 0 | 0 | 0 | 0 | 0 | 50 | 0 | 34835.8 | 3166689 | 0 | 0 | 0 | 0 | 0 | 100 | 0 | 0 | 24.8 | 0 | 0 | 28.1 | 0 | 0 | 24.4 | 0 | 0 | 0 | 0 | 0
2026-04-15 03:17 | 667.7 |  | 663.7 | 666.3 | 0 | 0 | 0 | 0 | 0 | 0 | 0 | 50 | 0 | 34835.8 | 3166689 | 0 | 0 | 0 | 0 | 0 | 100 | 0 | 0 | 24.8 | 0 | 0 | 28.1 | 0 | 0 | 24.4 | 0 | 0 | 0 | 0 | 0
2026-04-15 03:18 | 667.7 |  | 663.7 | 666.3 | 0 | 0 | 0 | 0 | 0 | 0 | 0 | 50 | 0 | 34835.8 | 3166689 | 0 | 0 | 0 | 0 | 0 | 100 | 0 | 0 | 24.8 | 0 | 0 | 28.1 | 0 | 0 | 24.4 | 0 | 0 | 0 | 0 | 0
2026-04-15 03:19 | 667.7 |  | 663.7 | 666.3 | 0 | 0 | 0 | 0 | 0 | 0 | 0 | 50 | 0 | 34835.8 | 3166689 | 0 | 0 | 0 | 0 | 0 | 100 | 0 | 0 | 24.8 | 0 | 0 | 28.1 | 0 | 0 | 24.4 | 0 | 0 | 0 | 0 | 0
2026-04-15 03:20 | 667.7 |  | 663.7 | 666.3 | 0 | 0 | 0 | 0 | 0 | 0 | 0 | 50 | 0 | 34835.8 | 3166689 | 0 | 0 | 0 | 0 | 0 | 100 | 0 | 0 | 24.8 | 0 | 0 | 28.1 | 0 | 0 | 24.4 | 0 | 0 | 0 | 0 | 0
2026-04-15 03:21 | 667.7 |  | 663.7 | 666.3 | 0 | 0 | 0 | 0 | 0 | 0 | 0 | 50 | 0 | 34835.8 | 3166689 | 0 | 0 | 0 | 0 | 0 | 100 | 0 | 0 | 24.8 | 0 | 0 | 28.1 | 0 | 0 | 24.4 | 0 | 0 | 0 | 0 | 0
2026-04-15 03:22 | 667.7 |  | 663.7 | 666.3 | 0 | 0 | 0 | 0 | 0 | 0 | 0 | 50 | 0 | 34835.8 | 3166689 | 0 | 0 | 0 | 0 | 0 | 100 | 0 | 0 | 24.8 | 0 | 0 | 28.1 | 0 | 0 | 24.4 | 0 | 0 | 0 | 0 | 0
2026-04-15 03:23 | 667.7 |  | 663.7 | 666.3 | 0 | 0 | 0 | 0 | 0 | 0 | 0 | 50 | 0 | 34835.8 | 3166689 | 0 | 0 | 0 | 0 | 0 | 100 | 0 | 0 | 24.8 | 0 | 0 | 28.1 | 0 | 0 | 24.4 | 0 | 0 | 0 | 0 | 0
2026-04-15 03:24 | 667.7 |  | 663.7 | 666.3 | 0 | 0 | 0 | 0 | 0 | 0 | 0 | 50 | 0 | 34835.8 | 3166689 | 0 | 0 | 0 | 0 | 0 | 100 | 0 | 0 | 24.8 | 0 | 0 | 28.1 | 0 | 0 | 24.4 | 0 | 0 | 0 | 0 | 0
2026-04-15 03:25 | 667.7 |  | 663.7 | 666.3 | 0 | 0 | 0 | 0 | 0 | 0 | 0 | 50 | 0 | 34835.8 | 3166689 | 0 | 0 | 0 | 0 | 0 | 100 | 0 | 0 | 24.8 | 0 | 0 | 28.1 | 0 | 0 | 24.4 | 0 | 0 | 0 | 0 | 0
2026-04-15 03:26 | 667.7 |  | 663.7 | 666.3 | 0 | 0 | 0 | 0 | 0 | 0 | 0 | 50 | 0 | 34835.8 | 3166689 | 0 | 0 | 0 | 0 | 0 | 100 | 0 | 0 | 24.8 | 0 | 0 | 28.1 | 0 | 0 | 24.4 | 0 | 0 | 0 | 0 | 0
2026-04-15 03:27 | 667.7 |  | 663.7 | 666.3 | 0 | 0 | 0 | 0 | 0 | 0 | 0 | 50 | 0 | 34835.8 | 3166689 | 0 | 0 | 0 | 0 | 0 | 100 | 0 | 0 | 24.8 | 0 | 0 | 28.1 | 0 | 0 | 24.4 | 0 | 0 | 0 | 0 | 0
2026-04-15 03:28 | 667.7 |  | 663.7 | 666.3 | 0 | 0 | 0 | 0 | 0 | 0 | 0 | 50 | 0 | 34835.8 | 3166689 | 0 | 0 | 0 | 0 | 0 | 100 | 0 | 0 | 24.8 | 0 | 0 | 28.1 | 0 | 0 | 24.4 | 0 | 0 | 0 | 0 | 0
2026-04-15 03:29 | 667.7 |  | 663.7 | 666.3 | 0 | 0 | 0 | 0 | 0 | 0 | 0 | 50 | 0 | 34835.8 | 3166689 | 0 | 0 | 0 | 0 | 0 | 100 | 0 | 0 | 24.8 | 0 | 0 | 28.1 | 0 | 0 | 24.4 | 0 | 0 | 0 | 0 | 0
2026-04-15 03:30 | 667.7 |  | 663.7 | 666.3 | 0 | 0 | 0 | 0 | 0 | 0 | 0 | 50 | 0 | 34835.8 | 3166689 | 0 | 0 | 0 | 0 | 0 | 100 | 0 | 0 | 24.8 | 0 | 0 | 28.1 | 0 | 0 | 24.4 | 0 | 0 | 0 | 0 | 0
2026-04-15 03:31 | 667.7 |  | 663.7 | 666.3 | 0 | 0 | 0 | 0 | 0 | 0 | 0 | 50 | 0 | 34835.8 | 3166689 | 0 | 0 | 0 | 0 | 0 | 100 | 0 | 0 | 24.8 | 0 | 0 | 28.1 | 0 | 0 | 24.4 | 0 | 0 | 0 | 0 | 0
2026-04-15 03:32 | 667.7 |  | 663.7 | 666.3 | 0 | 0 | 0 | 0 | 0 | 0 | 0 | 50 | 0 | 34835.8 | 3166689 | 0 | 0 | 0 | 0 | 0 | 100 | 0 | 0 | 24.8 | 0 | 0 | 28.1 | 0 | 0 | 24.4 | 0 | 0 | 0 | 0 | 0
2026-04-15 03:33 | 667.7 |  | 663.7 | 666.3 | 0 | 0 | 0 | 0 | 0 | 0 | 0 | 50 | 0 | 34835.8 | 3166689 | 0 | 0 | 0 | 0 | 0 | 100 | 0 | 0 | 24.8 | 0 | 0 | 28.1 | 0 | 0 | 24.4 | 0 | 0 | 0 | 0 | 0
2026-04-15 03:34 | 667.7 |  | 663.7 | 666.3 | 0 | 0 | 0 | 0 | 0 | 0 | 0 | 50 | 0 | 34835.8 | 3166689 | 0 | 0 | 0 | 0 | 0 | 100 | 0 | 0 | 24.8 | 0 | 0 | 28.1 | 0 | 0 | 24.4 | 0 | 0 | 0 | 0 | 0
2026-04-15 03:35 | 667.7 |  | 663.7 | 666.3 | 0 | 0 | 0 | 0 | 0 | 0 | 0 | 50 | 0 | 34835.8 | 3166689 | 0 | 0 | 0 | 0 | 0 | 100 | 0 | 0 | 24.8 | 0 | 0 | 28.1 | 0 | 0 | 24.4 | 0 | 0 | 0 | 0 | 0
2026-04-15 03:36 | 667.7 |  | 663.7 | 666.3 | 0 | 0 | 0 | 0 | 0 | 0 | 0 | 50 | 0 | 34835.8 | 3166689 | 0 | 0 | 0 | 0 | 0 | 100 | 0 | 0 | 24.8 | 0 | 0 | 28.1 | 0 | 0 | 24.4 | 0 | 0 | 0 | 0 | 0
2026-04-15 03:37 | 667.7 |  | 663.7 | 666.3 | 0 | 0 | 0 | 0 | 0 | 0 | 0 | 50 | 0 | 34835.8 | 3166689 | 0 | 0 | 0 | 0 | 0 | 100 | 0 | 0 | 24.8 | 0 | 0 | 28.1 | 0 | 0 | 24.4 | 0 | 0 | 0 | 0 | 0
2026-04-15 03:38 | 667.7 |  | 663.7 | 666.3 | 0 | 0 | 0 | 0 | 0 | 0 | 0 | 50 | 0 | 34835.8 | 3166689 | 0 | 0 | 0 | 0 | 0 | 100 | 0 | 0 | 24.8 | 0 | 0 | 28.1 | 0 | 0 | 24.4 | 0 | 0 | 0 | 0 | 0
2026-04-15 03:39 | 667.7 |  | 663.7 | 666.3 | 0 | 0 | 0 | 0 | 0 | 0 | 0 | 50 | 0 | 34835.8 | 3166689 | 0 | 0 | 0 | 0 | 0 | 100 | 0 | 0 | 24.8 | 0 | 0 | 28.1 | 0 | 0 | 24.4 | 0 | 0 | 0 | 0 | 0
2026-04-15 03:40 | 667.7 |  | 663.7 | 666.3 | 0 | 0 | 0 | 0 | 0 | 0 | 0 | 50 | 0 | 34835.8 | 3166689 | 0 | 0 | 0 | 0 | 0 | 100 | 0 | 0 | 24.8 | 0 | 0 | 28.1 | 0 | 0 | 24.4 | 0 | 0 | 0 | 0 | 0
2026-04-15 03:41 | 667.7 |  | 663.7 | 666.3 | 0 | 0 | 0 | 0 | 0 | 0 | 0 | 50 | 0 | 34835.8 | 3166689 | 0 | 0 | 0 | 0 | 0 | 100 | 0 | 0 | 24.8 | 0 | 0 | 28.1 | 0 | 0 | 24.4 | 0 | 0 | 0 | 0 | 0
2026-04-15 03:42 | 667.7 |  | 663.7 | 666.3 | 0 | 0 | 0 | 0 | 0 | 0 | 0 | 50 | 0 | 34835.8 | 3166689 | 0 | 0 | 0 | 0 | 0 | 100 | 0 | 0 | 24.8 | 0 | 0 | 28.1 | 0 | 0 | 24.4 | 0 | 0 | 0 | 0 | 0
2026-04-15 03:43 | 667.7 |  | 663.7 | 666.3 | 0 | 0 | 0 | 0 | 0 | 0 | 0 | 50 | 0 | 34835.8 | 3166689 | 0 | 0 | 0 | 0 | 0 | 100 | 0 | 0 | 24.8 | 0 | 0 | 28.1 | 0 | 0 | 24.4 | 0 | 0 | 0 | 0 | 0
2026-04-15 03:44 | 667.7 |  | 663.7 | 666.3 | 0 | 0 | 0 | 0 | 0 | 0 | 0 | 50 | 0 | 34835.8 | 3166689 | 0 | 0 | 0 | 0 | 0 | 100 | 0 | 0 | 24.8 | 0 | 0 | 28.1 | 0 | 0 | 24.4 | 0 | 0 | 0 | 0 | 0
2026-04-15 03:45 | 667.7 |  | 663.7 | 666.3 | 0 | 0 | 0 | 0 | 0 | 0 | 0 | 50 | 0 | 34835.8 | 3166689 | 0 | 0 | 0 | 0 | 0 | 100 | 0 | 0 | 24.8 | 0 | 0 | 28.1 | 0 | 0 | 24.4 | 0 | 0 | 0 | 0 | 0
2026-04-15 03:46 | 667.7 |  | 663.7 | 666.3 | 0 | 0 | 0 | 0 | 0 | 0 | 0 | 50 | 0 | 34835.8 | 3166689 | 0 | 0 | 0 | 0 | 0 | 100 | 0 | 0 | 24.8 | 0 | 0 | 28.1 | 0 | 0 | 24.4 | 0 | 0 | 0 | 0 | 0
2026-04-15 03:47 | 667.7 |  | 663.7 | 666.3 | 0 | 0 | 0 | 0 | 0 | 0 | 0 | 50 | 0 | 34835.8 | 3166689 | 0 | 0 | 0 | 0 | 0 | 100 | 0 | 0 | 24.8 | 0 | 0 | 28.1 | 0 | 0 | 24.4 | 0 | 0 | 0 | 0 | 0
2026-04-15 03:48 | 667.7 |  | 663.7 | 666.3 | 0 | 0 | 0 | 0 | 0 | 0 | 0 | 50 | 0 | 34835.8 | 3166689 | 0 | 0 | 0 | 0 | 0 | 100 | 0 | 0 | 24.8 | 0 | 0 | 28.1 | 0 | 0 | 24.4 | 0 | 0 | 0 | 0 | 0
2026-04-15 03:49 | 667.7 |  | 663.7 | 666.3 | 0 | 0 | 0 | 0 | 0 | 0 | 0 | 50 | 0 | 34835.8 | 3166689 | 0 | 0 | 0 | 0 | 0 | 100 | 0 | 0 | 24.8 | 0 | 0 | 28.1 | 0 | 0 | 24.4 | 0 | 0 | 0 | 0 | 0
2026-04-15 03:50 | 667.7 |  | 663.7 | 666.3 | 0 | 0 | 0 | 0 | 0 | 0 | 0 | 50 | 0 | 34835.8 | 3166689 | 0 | 0 | 0 | 0 | 0 | 100 | 0 | 0 | 24.8 | 0 | 0 | 28.1 | 0 | 0 | 24.4 | 0 | 0 | 0 | 0 | 0
2026-04-15 03:51 | 667.7 |  | 663.7 | 666.3 | 0 | 0 | 0 | 0 | 0 | 0 | 0 | 50 | 0 | 34835.8 | 3166689 | 0 | 0 | 0 | 0 | 0 | 100 | 0 | 0 | 24.8 | 0 | 0 | 28.1 | 0 | 0 | 24.4 | 0 | 0 | 0 | 0 | 0
2026-04-15 03:52 | 667.7 |  | 663.7 | 666.3 | 0 | 0 | 0 | 0 | 0 | 0 | 0 | 50 | 0 | 34835.8 | 3166689 | 0 | 0 | 0 | 0 | 0 | 100 | 0 | 0 | 24.8 | 0 | 0 | 28.1 | 0 | 0 | 24.4 | 0 | 0 | 0 | 0 | 0
2026-04-15 03:53 | 667.7 |  | 663.7 | 666.3 | 0 | 0 | 0 | 0 | 0 | 0 | 0 | 50 | 0 | 34835.8 | 3166689 | 0 | 0 | 0 | 0 | 0 | 100 | 0 | 0 | 24.8 | 0 | 0 | 28.1 | 0 | 0 | 24.4 | 0 | 0 | 0 | 0 | 0
2026-04-15 03:54 | 667.7 |  | 663.7 | 666.3 | 0 | 0 | 0 | 0 | 0 | 0 | 0 | 50 | 0 | 34835.8 | 3166689 | 0 | 0 | 0 | 0 | 0 | 100 | 0 | 0 | 24.8 | 0 | 0 | 28.1 | 0 | 0 | 24.4 | 0 | 0 | 0 | 0 | 0
2026-04-15 03:55 | 667.7 |  | 663.7 | 666.3 | 0 | 0 | 0 | 0 | 0 | 0 | 0 | 50 | 0 | 34835.8 | 3166689 | 0 | 0 | 0 | 0 | 0 | 100 | 0 | 0 | 24.8 | 0 | 0 | 28.1 | 0 | 0 | 24.4 | 0 | 0 | 0 | 0 | 0
2026-04-15 03:56 | 667.7 |  | 663.7 | 666.3 | 0 | 0 | 0 | 0 | 0 | 0 | 0 | 50 | 0 | 34835.8 | 3166689 | 0 | 0 | 0 | 0 | 0 | 100 | 0 | 0 | 24.8 | 0 | 0 | 28.1 | 0 | 0 | 24.4 | 0 | 0 | 0 | 0 | 0
2026-04-15 03:57 | 667.7 |  | 663.7 | 666.3 | 0 | 0 | 0 | 0 | 0 | 0 | 0 | 50 | 0 | 34835.8 | 3166689 | 0 | 0 | 0 | 0 | 0 | 100 | 0 | 0 | 24.8 | 0 | 0 | 28.1 | 0 | 0 | 24.4 | 0 | 0 | 0 | 0 | 0
2026-04-15 03:58 | 667.7 |  | 663.7 | 666.3 | 0 | 0 | 0 | 0 | 0 | 0 | 0 | 50 | 0 | 34835.8 | 3166689 | 0 | 0 | 0 | 0 | 0 | 100 | 0 | 0 | 24.8 | 0 | 0 | 28.1 | 0 | 0 | 24.4 | 0 | 0 | 0 | 0 | 0
2026-04-15 03:59 | 667.7 |  | 663.7 | 666.3 | 0 | 0 | 0 | 0 | 0 | 0 | 0 | 50 | 0 | 34835.8 | 3166689 | 0 | 0 | 0 | 0 | 0 | 100 | 0 | 0 | 24.8 | 0 | 0 | 28.1 | 0 | 0 | 24.4 | 0 | 0 | 0 | 0 | 0
2026-04-15 04:00 | 667.7 |  | 663.7 | 666.3 | 0 | 0 | 0 | 0 | 0 | 0 | 0 | 50 | 0 | 34835.8 | 3166689 | 0 | 0 | 0 | 0 | 0 | 100 | 0 | 0 | 24.8 | 0 | 0 | 28.1 | 0 | 0 | 24.4 | 0 | 0 | 0 | 0 | 0
2026-04-15 04:01 | 667.7 |  | 663.7 | 666.3 | 0 | 0 | 0 | 0 | 0 | 0 | 0 | 50 | 0 | 34835.8 | 3166689 | 0 | 0 | 0 | 0 | 0 | 100 | 0 | 0 | 24.8 | 0 | 0 | 28.1 | 0 | 0 | 24.4 | 0 | 0 | 0 | 0 | 0
2026-04-15 04:02 | 667.7 |  | 663.7 | 666.3 | 0 | 0 | 0 | 0 | 0 | 0 | 0 | 50 | 0 | 34835.8 | 3166689 | 0 | 0 | 0 | 0 | 0 | 100 | 0 | 0 | 24.8 | 0 | 0 | 28.1 | 0 | 0 | 24.4 | 0 | 0 | 0 | 0 | 0
2026-04-15 04:03 | 667.7 |  | 663.7 | 666.3 | 0 | 0 | 0 | 0 | 0 | 0 | 0 | 50 | 0 | 34835.8 | 3166689 | 0 | 0 | 0 | 0 | 0 | 100 | 0 | 0 | 24.8 | 0 | 0 | 28.1 | 0 | 0 | 24.4 | 0 | 0 | 0 | 0 | 0
2026-04-15 04:04 | 667.7 |  | 663.7 | 666.3 | 0 | 0 | 0 | 0 | 0 | 0 | 0 | 50 | 0 | 34835.8 | 3166689 | 0 | 0 | 0 | 0 | 0 | 100 | 0 | 0 | 24.8 | 0 | 0 | 28.1 | 0 | 0 | 24.4 | 0 | 0 | 0 | 0 | 0
2026-04-15 04:05 | 667.7 |  | 663.7 | 666.3 | 0 | 0 | 0 | 0 | 0 | 0 | 0 | 50 | 0 | 34835.8 | 3166689 | 0 | 0 | 0 | 0 | 0 | 100 | 0 | 0 | 24.8 | 0 | 0 | 28.1 | 0 | 0 | 24.4 | 0 | 0 | 0 | 0 | 0
2026-04-15 04:06 | 667.7 |  | 663.7 | 666.3 | 0 | 0 | 0 | 0 | 0 | 0 | 0 | 50 | 0 | 34835.8 | 3166689 | 0 | 0 | 0 | 0 | 0 | 100 | 0 | 0 | 24.8 | 0 | 0 | 28.1 | 0 | 0 | 24.4 | 0 | 0 | 0 | 0 | 0
2026-04-15 04:07 | 667.7 |  | 663.7 | 666.3 | 0 | 0 | 0 | 0 | 0 | 0 | 0 | 50 | 0 | 34835.8 | 3166689 | 0 | 0 | 0 | 0 | 0 | 100 | 0 | 0 | 24.8 | 0 | 0 | 28.1 | 0 | 0 | 24.4 | 0 | 0 | 0 | 0 | 0
2026-04-15 04:08 | 667.7 |  | 663.7 | 666.3 | 0 | 0 | 0 | 0 | 0 | 0 | 0 | 50 | 0 | 34835.8 | 3166689 | 0 | 0 | 0 | 0 | 0 | 100 | 0 | 0 | 24.8 | 0 | 0 | 28.1 | 0 | 0 | 24.4 | 0 | 0 | 0 | 0 | 0
2026-04-15 04:09 | 667.7 |  | 663.7 | 666.3 | 0 | 0 | 0 | 0 | 0 | 0 | 0 | 50 | 0 | 34835.8 | 3166689 | 0 | 0 | 0 | 0 | 0 | 100 | 0 | 0 | 24.8 | 0 | 0 | 28.1 | 0 | 0 | 24.4 | 0 | 0 | 0 | 0 | 0
2026-04-15 04:10 | 667.7 |  | 663.7 | 666.3 | 0 | 0 | 0 | 0 | 0 | 0 | 0 | 50 | 0 | 34835.8 | 3166689 | 0 | 0 | 0 | 0 | 0 | 100 | 0 | 0 | 24.8 | 0 | 0 | 28.1 | 0 | 0 | 24.4 | 0 | 0 | 0 | 0 | 0
2026-04-15 04:11 | 667.7 |  | 663.7 | 666.3 | 0 | 0 | 0 | 0 | 0 | 0 | 0 | 50 | 0 | 34835.8 | 3166689 | 0 | 0 | 0 | 0 | 0 | 100 | 0 | 0 | 24.8 | 0 | 0 | 28.1 | 0 | 0 | 24.4 | 0 | 0 | 0 | 0 | 0
2026-04-15 04:12 | 667.7 |  | 663.7 | 666.3 | 0 | 0 | 0 | 0 | 0 | 0 | 0 | 50 | 0 | 34835.8 | 3166689 | 0 | 0 | 0 | 0 | 0 | 100 | 0 | 0 | 24.8 | 0 | 0 | 28.1 | 0 | 0 | 24.4 | 0 | 0 | 0 | 0 | 0
2026-04-15 04:13 | 667.7 |  | 663.7 | 666.3 | 0 | 0 | 0 | 0 | 0 | 0 | 0 | 50 | 0 | 34835.8 | 3166689 | 0 | 0 | 0 | 0 | 0 | 100 | 0 | 0 | 24.8 | 0 | 0 | 28.1 | 0 | 0 | 24.4 | 0 | 0 | 0 | 0 | 0
2026-04-15 04:14 | 667.7 |  | 663.7 | 666.3 | 0 | 0 | 0 | 0 | 0 | 0 | 0 | 50 | 0 | 34835.8 | 3166689 | 0 | 0 | 0 | 0 | 0 | 100 | 0 | 0 | 24.8 | 0 | 0 | 28.1 | 0 | 0 | 24.4 | 0 | 0 | 0 | 0 | 0
2026-04-15 04:15 | 667.7 |  | 663.7 | 666.3 | 0 | 0 | 0 | 0 | 0 | 0 | 0 | 50 | 0 | 34835.8 | 3166689 | 0 | 0 | 0 | 0 | 0 | 100 | 0 | 0 | 24.8 | 0 | 0 | 28.1 | 0 | 0 | 24.4 | 0 | 0 | 0 | 0 | 0
2026-04-15 04:16 | 667.7 |  | 663.7 | 666.3 | 0 | 0 | 0 | 0 | 0 | 0 | 0 | 50 | 0 | 34835.8 | 3166689 | 0 | 0 | 0 | 0 | 0 | 100 | 0 | 0 | 24.8 | 0 | 0 | 28.1 | 0 | 0 | 24.4 | 0 | 0 | 0 | 0 | 0
2026-04-15 04:17 | 667.7 |  | 663.7 | 666.3 | 0 | 0 | 0 | 0 | 0 | 0 | 0 | 50 | 0 | 34835.8 | 3166689 | 0 | 0 | 0 | 0 | 0 | 100 | 0 | 0 | 24.8 | 0 | 0 | 28.1 | 0 | 0 | 24.4 | 0 | 0 | 0 | 0 | 0
2026-04-15 04:18 | 667.7 |  | 663.7 | 666.3 | 0 | 0 | 0 | 0 | 0 | 0 | 0 | 50 | 0 | 34835.8 | 3166689 | 0 | 0 | 0 | 0 | 0 | 100 | 0 | 0 | 24.8 | 0 | 0 | 28.1 | 0 | 0 | 24.4 | 0 | 0 | 0 | 0 | 0
2026-04-15 04:19 | 667.7 |  | 663.7 | 666.3 | 0 | 0 | 0 | 0 | 0 | 0 | 0 | 50 | 0 | 34835.8 | 3166689 | 0 | 0 | 0 | 0 | 0 | 100 | 0 | 0 | 24.8 | 0 | 0 | 28.1 | 0 | 0 | 24.4 | 0 | 0 | 0 | 0 | 0
2026-04-15 04:20 | 667.7 |  | 663.7 | 666.3 | 0 | 0 | 0 | 0 | 0 | 0 | 0 | 50 | 0 | 34835.8 | 3166689 | 0 | 0 | 0 | 0 | 0 | 100 | 0 | 0 | 24.8 | 0 | 0 | 28.1 | 0 | 0 | 24.4 | 0 | 0 | 0 | 0 | 0
2026-04-15 04:21 | 667.7 |  | 663.7 | 666.3 | 0 | 0 | 0 | 0 | 0 | 0 | 0 | 50 | 0 | 34835.8 | 3166689 | 0 | 0 | 0 | 0 | 0 | 100 | 0 | 0 | 24.8 | 0 | 0 | 28.1 | 0 | 0 | 24.4 | 0 | 0 | 0 | 0 | 0
2026-04-15 04:22 | 667.7 |  | 663.7 | 666.3 | 0 | 0 | 0 | 0 | 0 | 0 | 0 | 50 | 0 | 34835.8 | 3166689 | 0 | 0 | 0 | 0 | 0 | 100 | 0 | 0 | 24.8 | 0 | 0 | 28.1 | 0 | 0 | 24.4 | 0 | 0 | 0 | 0 | 0
2026-04-15 04:23 | 667.7 |  | 663.7 | 666.3 | 0 | 0 | 0 | 0 | 0 | 0 | 0 | 50 | 0 | 34835.8 | 3166689 | 0 | 0 | 0 | 0 | 0 | 100 | 0 | 0 | 24.8 | 0 | 0 | 28.1 | 0 | 0 | 24.4 | 0 | 0 | 0 | 0 | 0
2026-04-15 04:24 | 667.7 |  | 663.7 | 666.3 | 0 | 0 | 0 | 0 | 0 | 0 | 0 | 50 | 0 | 34835.8 | 3166689 | 0 | 0 | 0 | 0 | 0 | 100 | 0 | 0 | 24.8 | 0 | 0 | 28.1 | 0 | 0 | 24.4 | 0 | 0 | 0 | 0 | 0
2026-04-15 04:25 | 667.7 |  | 663.7 | 666.3 | 0 | 0 | 0 | 0 | 0 | 0 | 0 | 50 | 0 | 34835.8 | 3166689 | 0 | 0 | 0 | 0 | 0 | 100 | 0 | 0 | 24.8 | 0 | 0 | 28.1 | 0 | 0 | 24.4 | 0 | 0 | 0 | 0 | 0
2026-04-15 04:26 | 667.7 |  | 663.7 | 666.3 | 0 | 0 | 0 | 0 | 0 | 0 | 0 | 50 | 0 | 34835.8 | 3166689 | 0 | 0 | 0 | 0 | 0 | 100 | 0 | 0 | 24.8 | 0 | 0 | 28.1 | 0 | 0 | 24.4 | 0 | 0 | 0 | 0 | 0
2026-04-15 04:27 | 667.7 |  | 663.7 | 666.3 | 0 | 0 | 0 | 0 | 0 | 0 | 0 | 50 | 0 | 34835.8 | 3166689 | 0 | 0 | 0 | 0 | 0 | 100 | 0 | 0 | 24.8 | 0 | 0 | 28.1 | 0 | 0 | 24.4 | 0 | 0 | 0 | 0 | 0
2026-04-15 04:28 | 667.7 |  | 663.7 | 666.3 | 0 | 0 | 0 | 0 | 0 | 0 | 0 | 50 | 0 | 34835.8 | 3166689 | 0 | 0 | 0 | 0 | 0 | 100 | 0 | 0 | 24.8 | 0 | 0 | 28.1 | 0 | 0 | 24.4 | 0 | 0 | 0 | 0 | 0
2026-04-15 04:29 | 667.7 |  | 663.7 | 666.3 | 0 | 0 | 0 | 0 | 0 | 0 | 0 | 50 | 0 | 34835.8 | 3166689 | 0 | 0 | 0 | 0 | 0 | 100 | 0 | 0 | 24.8 | 0 | 0 | 28.1 | 0 | 0 | 24.4 | 0 | 0 | 0 | 0 | 0
2026-04-15 04:30 | 667.7 |  | 663.7 | 666.3 | 0 | 0 | 0 | 0 | 0 | 0 | 0 | 50 | 0 | 34835.8 | 3166689 | 0 | 0 | 0 | 0 | 0 | 100 | 0 | 0 | 24.8 | 0 | 0 | 28.1 | 0 | 0 | 24.4 | 0 | 0 | 0 | 0 | 0
2026-04-15 04:31 | 667.7 |  | 663.7 | 666.3 | 0 | 0 | 0 | 0 | 0 | 0 | 0 | 50 | 0 | 34835.8 | 3166689 | 0 | 0 | 0 | 0 | 0 | 100 | 0 | 0 | 24.8 | 0 | 0 | 28.1 | 0 | 0 | 24.4 | 0 | 0 | 0 | 0 | 0
2026-04-15 04:32 | 667.7 |  | 663.7 | 666.3 | 0 | 0 | 0 | 0 | 0 | 0 | 0 | 50 | 0 | 34835.8 | 3166689 | 0 | 0 | 0 | 0 | 0 | 100 | 0 | 0 | 24.8 | 0 | 0 | 28.1 | 0 | 0 | 24.4 | 0 | 0 | 0 | 0 | 0
2026-04-15 04:33 | 667.7 |  | 663.7 | 666.3 | 0 | 0 | 0 | 0 | 0 | 0 | 0 | 50 | 0 | 34835.8 | 3166689 | 0 | 0 | 0 | 0 | 0 | 100 | 0 | 0 | 24.8 | 0 | 0 | 28.1 | 0 | 0 | 24.4 | 0 | 0 | 0 | 0 | 0
2026-04-15 04:34 | 667.7 |  | 663.7 | 666.3 | 0 | 0 | 0 | 0 | 0 | 0 | 0 | 50 | 0 | 34835.8 | 3166689 | 0 | 0 | 0 | 0 | 0 | 100 | 0 | 0 | 24.8 | 0 | 0 | 28.1 | 0 | 0 | 24.4 | 0 | 0 | 0 | 0 | 0
2026-04-15 04:35 | 667.7 |  | 663.7 | 666.3 | 0 | 0 | 0 | 0 | 0 | 0 | 0 | 50 | 0 | 34835.8 | 3166689 | 0 | 0 | 0 | 0 | 0 | 100 | 0 | 0 | 24.8 | 0 | 0 | 28.1 | 0 | 0 | 24.4 | 0 | 0 | 0 | 0 | 0
2026-04-15 04:36 | 667.7 |  | 663.7 | 666.3 | 0 | 0 | 0 | 0 | 0 | 0 | 0 | 50 | 0 | 34835.8 | 3166689 | 0 | 0 | 0 | 0 | 0 | 100 | 0 | 0 | 24.8 | 0 | 0 | 28.1 | 0 | 0 | 24.4 | 0 | 0 | 0 | 0 | 0
2026-04-15 04:37 | 667.7 |  | 663.7 | 666.3 | 0 | 0 | 0 | 0 | 0 | 0 | 0 | 50 | 0 | 34835.8 | 3166689 | 0 | 0 | 0 | 0 | 0 | 100 | 0 | 0 | 24.8 | 0 | 0 | 28.1 | 0 | 0 | 24.4 | 0 | 0 | 0 | 0 | 0
2026-04-15 04:38 | 667.7 |  | 663.7 | 666.3 | 0 | 0 | 0 | 0 | 0 | 0 | 0 | 50 | 0 | 34835.8 | 3166689 | 0 | 0 | 0 | 0 | 0 | 100 | 0 | 0 | 24.8 | 0 | 0 | 28.1 | 0 | 0 | 24.4 | 0 | 0 | 0 | 0 | 0
2026-04-15 04:39 | 667.7 |  | 663.7 | 666.3 | 0 | 0 | 0 | 0 | 0 | 0 | 0 | 50 | 0 | 34835.8 | 3166689 | 0 | 0 | 0 | 0 | 0 | 100 | 0 | 0 | 24.8 | 0 | 0 | 28.1 | 0 | 0 | 24.4 | 0 | 0 | 0 | 0 | 0
2026-04-15 04:40 | 667.7 |  | 663.7 | 666.3 | 0 | 0 | 0 | 0 | 0 | 0 | 0 | 50 | 0 | 34835.8 | 3166689 | 0 | 0 | 0 | 0 | 0 | 100 | 0 | 0 | 24.8 | 0 | 0 | 28.1 | 0 | 0 | 24.4 | 0 | 0 | 0 | 0 | 0
2026-04-15 04:41 | 667.7 |  | 663.7 | 666.3 | 0 | 0 | 0 | 0 | 0 | 0 | 0 | 50 | 0 | 34835.8 | 3166689 | 0 | 0 | 0 | 0 | 0 | 100 | 0 | 0 | 24.8 | 0 | 0 | 28.1 | 0 | 0 | 24.4 | 0 | 0 | 0 | 0 | 0
2026-04-15 04:42 | 667.7 |  | 663.7 | 666.3 | 0 | 0 | 0 | 0 | 0 | 0 | 0 | 50 | 0 | 34835.8 | 3166689 | 0 | 0 | 0 | 0 | 0 | 100 | 0 | 0 | 24.8 | 0 | 0 | 28.1 | 0 | 0 | 24.4 | 0 | 0 | 0 | 0 | 0
2026-04-15 04:43 | 667.7 |  | 663.7 | 666.3 | 0 | 0 | 0 | 0 | 0 | 0 | 0 | 50 | 0 | 34835.8 | 3166689 | 0 | 0 | 0 | 0 | 0 | 100 | 0 | 0 | 24.8 | 0 | 0 | 28.1 | 0 | 0 | 24.4 | 0 | 0 | 0 | 0 | 0
2026-04-15 04:44 | 667.7 |  | 663.7 | 666.3 | 0 | 0 | 0 | 0 | 0 | 0 | 0 | 50 | 0 | 34835.8 | 3166689 | 0 | 0 | 0 | 0 | 0 | 100 | 0 | 0 | 24.8 | 0 | 0 | 28.1 | 0 | 0 | 24.4 | 0 | 0 | 0 | 0 | 0
2026-04-15 04:45 | 667.7 |  | 663.7 | 666.3 | 0 | 0 | 0 | 0 | 0 | 0 | 0 | 50 | 0 | 34835.8 | 3166689 | 0 | 0 | 0 | 0 | 0 | 100 | 0 | 0 | 24.8 | 0 | 0 | 28.1 | 0 | 0 | 24.4 | 0 | 0 | 0 | 0 | 0
2026-04-15 04:46 | 667.7 |  | 663.7 | 666.3 | 0 | 0 | 0 | 0 | 0 | 0 | 0 | 50 | 0 | 34835.8 | 3166689 | 0 | 0 | 0 | 0 | 0 | 100 | 0 | 0 | 24.8 | 0 | 0 | 28.1 | 0 | 0 | 24.4 | 0 | 0 | 0 | 0 | 0
2026-04-15 04:47 | 667.7 |  | 663.7 | 666.3 | 0 | 0 | 0 | 0 | 0 | 0 | 0 | 50 | 0 | 34835.8 | 3166689 | 0 | 0 | 0 | 0 | 0 | 100 | 0 | 0 | 24.8 | 0 | 0 | 28.1 | 0 | 0 | 24.4 | 0 | 0 | 0 | 0 | 0
2026-04-15 04:48 | 667.7 |  | 663.7 | 666.3 | 0 | 0 | 0 | 0 | 0 | 0 | 0 | 50 | 0 | 34835.8 | 3166689 | 0 | 0 | 0 | 0 | 0 | 100 | 0 | 0 | 24.8 | 0 | 0 | 28.1 | 0 | 0 | 24.4 | 0 | 0 | 0 | 0 | 0
2026-04-15 04:49 | 667.7 |  | 663.7 | 666.3 | 0 | 0 | 0 | 0 | 0 | 0 | 0 | 50 | 0 | 34835.8 | 3166689 | 0 | 0 | 0 | 0 | 0 | 100 | 0 | 0 | 24.8 | 0 | 0 | 28.1 | 0 | 0 | 24.4 | 0 | 0 | 0 | 0 | 0
2026-04-15 04:50 | 667.7 |  | 663.7 | 666.3 | 0 | 0 | 0 | 0 | 0 | 0 | 0 | 50 | 0 | 34835.8 | 3166689 | 0 | 0 | 0 | 0 | 0 | 100 | 0 | 0 | 24.8 | 0 | 0 | 28.1 | 0 | 0 | 24.4 | 0 | 0 | 0 | 0 | 0
2026-04-15 04:51 | 667.7 |  | 663.7 | 666.3 | 0 | 0 | 0 | 0 | 0 | 0 | 0 | 50 | 0 | 34835.8 | 3166689 | 0 | 0 | 0 | 0 | 0 | 100 | 0 | 0 | 24.8 | 0 | 0 | 28.1 | 0 | 0 | 24.4 | 0 | 0 | 0 | 0 | 0
2026-04-15 04:52 | 667.7 |  | 663.7 | 666.3 | 0 | 0 | 0 | 0 | 0 | 0 | 0 | 50 | 0 | 34835.8 | 3166689 | 0 | 0 | 0 | 0 | 0 | 100 | 0 | 0 | 24.8 | 0 | 0 | 28.1 | 0 | 0 | 24.4 | 0 | 0 | 0 | 0 | 0
2026-04-15 04:53 | 667.7 |  | 663.7 | 666.3 | 0 | 0 | 0 | 0 | 0 | 0 | 0 | 50 | 0 | 34835.8 | 3166689 | 0 | 0 | 0 | 0 | 0 | 100 | 0 | 0 | 24.8 | 0 | 0 | 28.1 | 0 | 0 | 24.4 | 0 | 0 | 0 | 0 | 0
2026-04-15 04:54 | 667.7 |  | 663.7 | 666.3 | 0 | 0 | 0 | 0 | 0 | 0 | 0 | 50 | 0 | 34835.8 | 3166689 | 0 | 0 | 0 | 0 | 0 | 100 | 0 | 0 | 24.8 | 0 | 0 | 28.1 | 0 | 0 | 24.4 | 0 | 0 | 0 | 0 | 0
2026-04-15 04:55 | 667.7 |  | 663.7 | 666.3 | 0 | 0 | 0 | 0 | 0 | 0 | 0 | 50 | 0 | 34835.8 | 3166689 | 0 | 0 | 0 | 0 | 0 | 100 | 0 | 0 | 24.8 | 0 | 0 | 28.1 | 0 | 0 | 24.4 | 0 | 0 | 0 | 0 | 0
2026-04-15 04:56 | 667.7 |  | 663.7 | 666.3 | 0 | 0 | 0 | 0 | 0 | 0 | 0 | 50 | 0 | 34835.8 | 3166689 | 0 | 0 | 0 | 0 | 0 | 100 | 0 | 0 | 24.8 | 0 | 0 | 28.1 | 0 | 0 | 24.4 | 0 | 0 | 0 | 0 | 0
2026-04-15 04:57 | 667.7 |  | 663.7 | 666.3 | 0 | 0 | 0 | 0 | 0 | 0 | 0 | 50 | 0 | 34835.8 | 3166689 | 0 | 0 | 0 | 0 | 0 | 100 | 0 | 0 | 24.8 | 0 | 0 | 28.1 | 0 | 0 | 24.4 | 0 | 0 | 0 | 0 | 0
2026-04-15 04:58 | 667.7 |  | 663.7 | 666.3 | 0 | 0 | 0 | 0 | 0 | 0 | 0 | 50 | 0 | 34835.8 | 3166689 | 0 | 0 | 0 | 0 | 0 | 100 | 0 | 0 | 24.8 | 0 | 0 | 28.1 | 0 | 0 | 24.4 | 0 | 0 | 0 | 0 | 0
2026-04-15 04:59 | 667.7 |  | 663.7 | 666.3 | 0 | 0 | 0 | 0 | 0 | 0 | 0 | 50 | 0 | 34835.8 | 3166689 | 0 | 0 | 0 | 0 | 0 | 100 | 0 | 0 | 24.8 | 0 | 0 | 28.1 | 0 | 0 | 24.4 | 0 | 0 | 0 | 0 | 0
2026-04-15 05:00 | 667.7 |  | 663.7 | 666.3 | 0 | 0 | 0 | 0 | 0 | 0 | 0 | 50 | 0 | 34835.8 | 3166689 | 0 | 0 | 0 | 0 | 0 | 100 | 0 | 0 | 24.8 | 0 | 0 | 28.1 | 0 | 0 | 24.4 | 0 | 0 | 0 | 0 | 0
2026-04-15 05:01 | 667.7 |  | 663.7 | 666.3 | 0 | 0 | 0 | 0 | 0 | 0 | 0 | 50 | 0 | 34835.8 | 3166689 | 0 | 0 | 0 | 0 | 0 | 100 | 0 | 0 | 24.8 | 0 | 0 | 28.1 | 0 | 0 | 24.4 | 0 | 0 | 0 | 0 | 0
2026-04-15 05:02 | 667.7 |  | 663.7 | 666.3 | 0 | 0 | 0 | 0 | 0 | 0 | 0 | 50 | 0 | 34835.8 | 3166689 | 0 | 0 | 0 | 0 | 0 | 100 | 0 | 0 | 24.8 | 0 | 0 | 28.1 | 0 | 0 | 24.4 | 0 | 0 | 0 | 0 | 0
2026-04-15 05:03 | 667.7 |  | 663.7 | 666.3 | 0 | 0 | 0 | 0 | 0 | 0 | 0 | 50 | 0 | 34835.8 | 3166689 | 0 | 0 | 0 | 0 | 0 | 100 | 0 | 0 | 24.8 | 0 | 0 | 28.1 | 0 | 0 | 24.4 | 0 | 0 | 0 | 0 | 0
2026-04-15 05:04 | 667.7 |  | 663.7 | 666.3 | 0 | 0 | 0 | 0 | 0 | 0 | 0 | 50 | 0 | 34835.8 | 3166689 | 0 | 0 | 0 | 0 | 0 | 100 | 0 | 0 | 24.8 | 0 | 0 | 28.1 | 0 | 0 | 24.4 | 0 | 0 | 0 | 0 | 0
2026-04-15 05:05 | 667.7 |  | 663.7 | 666.3 | 0 | 0 | 0 | 0 | 0 | 0 | 0 | 50 | 0 | 34835.8 | 3166689 | 0 | 0 | 0 | 0 | 0 | 100 | 0 | 0 | 24.8 | 0 | 0 | 28.1 | 0 | 0 | 24.4 | 0 | 0 | 0 | 0 | 0
2026-04-15 05:06 | 667.7 |  | 663.7 | 666.3 | 0 | 0 | 0 | 0 | 0 | 0 | 0 | 50 | 0 | 34835.8 | 3166689 | 0 | 0 | 0 | 0 | 0 | 100 | 0 | 0 | 24.8 | 0 | 0 | 28.1 | 0 | 0 | 24.4 | 0 | 0 | 0 | 0 | 0
2026-04-15 05:07 | 667.7 |  | 663.7 | 666.3 | 0 | 0 | 0 | 0 | 0 | 0 | 0 | 50 | 0 | 34835.8 | 3166689 | 0 | 0 | 0 | 0 | 0 | 100 | 0 | 0 | 24.8 | 0 | 0 | 28.1 | 0 | 0 | 24.4 | 0 | 0 | 0 | 0 | 0
2026-04-15 05:08 | 667.7 |  | 663.7 | 666.3 | 0 | 0 | 0 | 0 | 0 | 0 | 0 | 50 | 0 | 34835.8 | 3166689 | 0 | 0 | 0 | 0 | 0 | 100 | 0 | 0 | 24.8 | 0 | 0 | 28.1 | 0 | 0 | 24.4 | 0 | 0 | 0 | 0 | 0
2026-04-15 05:09 | 667.7 |  | 663.7 | 666.3 | 0 | 0 | 0 | 0 | 0 | 0 | 0 | 50 | 0 | 34835.8 | 3166689 | 0 | 0 | 0 | 0 | 0 | 100 | 0 | 0 | 24.8 | 0 | 0 | 28.1 | 0 | 0 | 24.4 | 0 | 0 | 0 | 0 | 0
2026-04-15 05:10 | 667.7 |  | 663.7 | 666.3 | 0 | 0 | 0 | 0 | 0 | 0 | 0 | 50 | 0 | 34835.8 | 3166689 | 0 | 0 | 0 | 0 | 0 | 100 | 0 | 0 | 24.8 | 0 | 0 | 28.1 | 0 | 0 | 24.4 | 0 | 0 | 0 | 0 | 0
2026-04-15 05:11 | 667.7 |  | 663.7 | 666.3 | 0 | 0 | 0 | 0 | 0 | 0 | 0 | 50 | 0 | 34835.8 | 3166689 | 0 | 0 | 0 | 0 | 0 | 100 | 0 | 0 | 24.8 | 0 | 0 | 28.1 | 0 | 0 | 24.4 | 0 | 0 | 0 | 0 | 0
2026-04-15 05:12 | 667.7 |  | 663.7 | 666.3 | 0 | 0 | 0 | 0 | 0 | 0 | 0 | 50 | 0 | 34835.8 | 3166689 | 0 | 0 | 0 | 0 | 0 | 100 | 0 | 0 | 24.8 | 0 | 0 | 28.1 | 0 | 0 | 24.4 | 0 | 0 | 0 | 0 | 0
2026-04-15 05:13 | 667.7 |  | 663.7 | 666.3 | 0 | 0 | 0 | 0 | 0 | 0 | 0 | 50 | 0 | 34835.8 | 3166689 | 0 | 0 | 0 | 0 | 0 | 100 | 0 | 0 | 24.8 | 0 | 0 | 28.1 | 0 | 0 | 24.4 | 0 | 0 | 0 | 0 | 0
2026-04-15 05:14 | 667.7 |  | 663.7 | 666.3 | 0 | 0 | 0 | 0 | 0 | 0 | 0 | 50 | 0 | 34835.8 | 3166689 | 0 | 0 | 0 | 0 | 0 | 100 | 0 | 0 | 24.8 | 0 | 0 | 28.1 | 0 | 0 | 24.4 | 0 | 0 | 0 | 0 | 0
2026-04-15 05:15 | 667.7 |  | 663.7 | 666.3 | 0 | 0 | 0 | 0 | 0 | 0 | 0 | 50 | 0 | 34835.8 | 3166689 | 0 | 0 | 0 | 0 | 0 | 100 | 0 | 0 | 24.8 | 0 | 0 | 28.1 | 0 | 0 | 24.4 | 0 | 0 | 0 | 0 | 0
2026-04-15 05:16 | 667.7 |  | 663.7 | 666.3 | 0 | 0 | 0 | 0 | 0 | 0 | 0 | 50 | 0 | 34835.8 | 3166689 | 0 | 0 | 0 | 0 | 0 | 100 | 0 | 0 | 24.8 | 0 | 0 | 28.1 | 0 | 0 | 24.4 | 0 | 0 | 0 | 0 | 0
2026-04-15 05:17 | 667.7 |  | 663.7 | 666.3 | 0 | 0 | 0 | 0 | 0 | 0 | 0 | 50 | 0 | 34835.8 | 3166689 | 0 | 0 | 0 | 0 | 0 | 100 | 0 | 0 | 24.8 | 0 | 0 | 28.1 | 0 | 0 | 24.4 | 0 | 0 | 0 | 0 | 0
2026-04-15 05:18 | 667.7 |  | 663.7 | 666.3 | 0 | 0 | 0 | 0 | 0 | 0 | 0 | 50 | 0 | 34835.8 | 3166689 | 0 | 0 | 0 | 0 | 0 | 100 | 0 | 0 | 24.8 | 0 | 0 | 28.1 | 0 | 0 | 24.4 | 0 | 0 | 0 | 0 | 0
2026-04-15 05:19 | 667.7 |  | 663.7 | 666.3 | 0 | 0 | 0 | 0 | 0 | 0 | 0 | 50 | 0 | 34835.8 | 3166689 | 0 | 0 | 0 | 0 | 0 | 100 | 0 | 0 | 24.8 | 0 | 0 | 28.1 | 0 | 0 | 24.4 | 0 | 0 | 0 | 0 | 0
2026-04-15 05:20 | 667.7 |  | 663.7 | 666.3 | 0 | 0 | 0 | 0 | 0 | 0 | 0 | 50 | 0 | 34835.8 | 3166689 | 0 | 0 | 0 | 0 | 0 | 100 | 0 | 0 | 24.8 | 0 | 0 | 28.1 | 0 | 0 | 24.4 | 0 | 0 | 0 | 0 | 0
2026-04-15 05:21 | 667.7 |  | 663.7 | 666.3 | 0 | 0 | 0 | 0 | 0 | 0 | 0 | 50 | 0 | 34835.8 | 3166689 | 0 | 0 | 0 | 0 | 0 | 100 | 0 | 0 | 24.8 | 0 | 0 | 28.1 | 0 | 0 | 24.4 | 0 | 0 | 0 | 0 | 0
2026-04-15 05:22 | 667.7 |  | 663.7 | 666.3 | 0 | 0 | 0 | 0 | 0 | 0 | 0 | 50 | 0 | 34835.8 | 3166689 | 0 | 0 | 0 | 0 | 0 | 100 | 0 | 0 | 24.8 | 0 | 0 | 28.1 | 0 | 0 | 24.4 | 0 | 0 | 0 | 0 | 0
2026-04-15 05:23 | 667.7 |  | 663.7 | 666.3 | 0 | 0 | 0 | 0 | 0 | 0 | 0 | 50 | 0 | 34835.8 | 3166689 | 0 | 0 | 0 | 0 | 0 | 100 | 0 | 0 | 24.8 | 0 | 0 | 28.1 | 0 | 0 | 24.4 | 0 | 0 | 0 | 0 | 0
2026-04-15 05:24 | 667.7 |  | 663.7 | 666.3 | 0 | 0 | 0 | 0 | 0 | 0 | 0 | 50 | 0 | 34835.8 | 3166689 | 0 | 0 | 0 | 0 | 0 | 100 | 0 | 0 | 24.8 | 0 | 0 | 28.1 | 0 | 0 | 24.4 | 0 | 0 | 0 | 0 | 0
2026-04-15 05:25 | 667.7 |  | 663.7 | 666.3 | 0 | 0 | 0 | 0 | 0 | 0 | 0 | 50 | 0 | 34835.8 | 3166689 | 0 | 0 | 0 | 0 | 0 | 100 | 0 | 0 | 24.8 | 0 | 0 | 28.1 | 0 | 0 | 24.4 | 0 | 0 | 0 | 0 | 0
2026-04-15 05:26 | 667.7 |  | 663.7 | 666.3 | 0 | 0 | 0 | 0 | 0 | 0 | 0 | 50 | 0 | 34835.8 | 3166689 | 0 | 0 | 0 | 0 | 0 | 100 | 0 | 0 | 24.8 | 0 | 0 | 28.1 | 0 | 0 | 24.4 | 0 | 0 | 0 | 0 | 0
2026-04-15 05:27 | 667.7 |  | 663.7 | 666.3 | 0 | 0 | 0 | 0 | 0 | 0 | 0 | 50 | 0 | 34835.8 | 3166689 | 0 | 0 | 0 | 0 | 0 | 100 | 0 | 0 | 24.8 | 0 | 0 | 28.1 | 0 | 0 | 24.4 | 0 | 0 | 0 | 0 | 0
2026-04-15 05:28 | 667.7 |  | 663.7 | 666.3 | 0 | 0 | 0 | 0 | 0 | 0 | 0 | 50 | 0 | 34835.8 | 3166689 | 0 | 0 | 0 | 0 | 0 | 100 | 0 | 0 | 24.8 | 0 | 0 | 28.1 | 0 | 0 | 24.4 | 0 | 0 | 0 | 0 | 0
2026-04-15 05:29 | 667.7 |  | 663.7 | 666.3 | 0 | 0 | 0 | 0 | 0 | 0 | 0 | 50 | 0 | 34835.8 | 3166689 | 0 | 0 | 0 | 0 | 0 | 100 | 0 | 0 | 24.8 | 0 | 0 | 28.1 | 0 | 0 | 24.4 | 0 | 0 | 0 | 0 | 0
2026-04-15 05:30 | 667.7 |  | 663.7 | 666.3 | 0 | 0 | 0 | 0 | 0 | 0 | 0 | 50 | 0 | 34835.8 | 3166689 | 0 | 0 | 0 | 0 | 0 | 100 | 0 | 0 | 24.8 | 0 | 0 | 28.1 | 0 | 0 | 24.4 | 0 | 0 | 0 | 0 | 0
2026-04-15 05:31 | 667.7 |  | 663.7 | 666.3 | 0 | 0 | 0 | 0 | 0 | 0 | 0 | 50 | 0 | 34835.8 | 3166689 | 0 | 0 | 0 | 0 | 0 | 100 | 0 | 0 | 24.8 | 0 | 0 | 28.1 | 0 | 0 | 24.4 | 0 | 0 | 0 | 0 | 0
2026-04-15 05:32 | 667.7 |  | 663.7 | 666.3 | 0 | 0 | 0 | 0 | 0 | 0 | 0 | 50 | 0 | 34835.8 | 3166689 | 0 | 0 | 0 | 0 | 0 | 100 | 0 | 0 | 24.8 | 0 | 0 | 28.1 | 0 | 0 | 24.4 | 0 | 0 | 0 | 0 | 0
2026-04-15 05:33 | 667.7 |  | 663.7 | 666.3 | 0 | 0 | 0 | 0 | 0 | 0 | 0 | 50 | 0 | 34835.8 | 3166689 | 0 | 0 | 0 | 0 | 0 | 100 | 0 | 0 | 24.8 | 0 | 0 | 28.1 | 0 | 0 | 24.4 | 0 | 0 | 0 | 0 | 0
2026-04-15 05:34 | 667.7 |  | 663.7 | 666.3 | 0 | 0 | 0 | 0 | 0 | 0 | 0 | 50 | 0 | 34835.8 | 3166689 | 0 | 0 | 0 | 0 | 0 | 100 | 0 | 0 | 24.8 | 0 | 0 | 28.1 | 0 | 0 | 24.4 | 0 | 0 | 0 | 0 | 0
2026-04-15 05:35 | 667.7 |  | 663.7 | 666.3 | 0 | 0 | 0 | 0 | 0 | 0 | 0 | 50 | 0 | 34835.8 | 3166689 | 0 | 0 | 0 | 0 | 0 | 100 | 0 | 0 | 24.8 | 0 | 0 | 28.1 | 0 | 0 | 24.4 | 0 | 0 | 0 | 0 | 0
2026-04-15 05:36 | 667.7 |  | 663.7 | 666.3 | 0 | 0 | 0 | 0 | 0 | 0 | 0 | 50 | 0 | 34835.8 | 3166689 | 0 | 0 | 0 | 0 | 0 | 100 | 0 | 0 | 24.8 | 0 | 0 | 28.1 | 0 | 0 | 24.4 | 0 | 0 | 0 | 0 | 0
2026-04-15 05:37 | 667.7 |  | 663.7 | 666.3 | 0 | 0 | 0 | 0 | 0 | 0 | 0 | 50 | 0 | 34835.8 | 3166689 | 0 | 0 | 0 | 0 | 0 | 100 | 0 | 0 | 24.8 | 0 | 0 | 28.1 | 0 | 0 | 24.4 | 0 | 0 | 0 | 0 | 0
2026-04-15 05:38 | 667.7 |  | 663.7 | 666.3 | 0 | 0 | 0 | 0 | 0 | 0 | 0 | 50 | 0 | 34835.8 | 3166689 | 0 | 0 | 0 | 0 | 0 | 100 | 0 | 0 | 24.8 | 0 | 0 | 28.1 | 0 | 0 | 24.4 | 0 | 0 | 0 | 0 | 0
2026-04-15 05:39 | 667.7 |  | 663.7 | 666.3 | 0 | 0 | 0 | 0 | 0 | 0 | 0 | 50 | 0 | 34835.8 | 3166689 | 0 | 0 | 0 | 0 | 0 | 100 | 0 | 0 | 24.8 | 0 | 0 | 28.1 | 0 | 0 | 24.4 | 0 | 0 | 0 | 0 | 0
2026-04-15 05:40 | 667.7 |  | 663.7 | 666.3 | 0 | 0 | 0 | 0 | 0 | 0 | 0 | 50 | 0 | 34835.8 | 3166689 | 0 | 0 | 0 | 0 | 0 | 100 | 0 | 0 | 24.8 | 0 | 0 | 28.1 | 0 | 0 | 24.4 | 0 | 0 | 0 | 0 | 0
2026-04-15 05:41 | 667.7 |  | 663.7 | 666.3 | 0 | 0 | 0 | 0 | 0 | 0 | 0 | 50 | 0 | 34835.8 | 3166689 | 0 | 0 | 0 | 0 | 0 | 100 | 0 | 0 | 24.8 | 0 | 0 | 28.1 | 0 | 0 | 24.4 | 0 | 0 | 0 | 0 | 0
2026-04-15 05:42 | 667.7 |  | 663.7 | 666.3 | 0 | 0 | 0 | 0 | 0 | 0 | 0 | 50 | 0 | 34835.8 | 3166689 | 0 | 0 | 0 | 0 | 0 | 100 | 0 | 0 | 24.8 | 0 | 0 | 28.1 | 0 | 0 | 24.4 | 0 | 0 | 0 | 0 | 0
2026-04-15 05:43 | 667.7 |  | 663.7 | 666.3 | 0 | 0 | 0 | 0 | 0 | 0 | 0 | 50 | 0 | 34835.8 | 3166689 | 0 | 0 | 0 | 0 | 0 | 100 | 0 | 0 | 24.8 | 0 | 0 | 28.1 | 0 | 0 | 24.4 | 0 | 0 | 0 | 0 | 0
2026-04-15 05:44 | 667.7 |  | 663.7 | 666.3 | 0 | 0 | 0 | 0 | 0 | 0 | 0 | 50 | 0 | 34835.8 | 3166689 | 0 | 0 | 0 | 0 | 0 | 100 | 0 | 0 | 24.8 | 0 | 0 | 28.1 | 0 | 0 | 24.4 | 0 | 0 | 0 | 0 | 0
2026-04-15 05:45 | 667.7 |  | 663.7 | 666.3 | 0 | 0 | 0 | 0 | 0 | 0 | 0 | 50 | 0 | 34835.8 | 3166689 | 0 | 0 | 0 | 0 | 0 | 100 | 0 | 0 | 24.8 | 0 | 0 | 28.1 | 0 | 0 | 24.4 | 0 | 0 | 0 | 0 | 0
2026-04-15 05:46 | 667.7 |  | 663.7 | 666.3 | 0 | 0 | 0 | 0 | 0 | 0 | 0 | 50 | 0 | 34835.8 | 3166689 | 0 | 0 | 0 | 0 | 0 | 100 | 0 | 0 | 24.8 | 0 | 0 | 28.1 | 0 | 0 | 24.4 | 0 | 0 | 0 | 0 | 0
2026-04-15 05:47 | 667.7 |  | 663.7 | 666.3 | 0 | 0 | 0 | 0 | 0 | 0 | 0 | 50 | 0 | 34835.8 | 3166689 | 0 | 0 | 0 | 0 | 0 | 100 | 0 | 0 | 24.8 | 0 | 0 | 28.1 | 0 | 0 | 24.4 | 0 | 0 | 0 | 0 | 0
2026-04-15 05:48 | 667.7 |  | 663.7 | 666.3 | 0 | 0 | 0 | 0 | 0 | 0 | 0 | 50 | 0 | 34835.8 | 3166689 | 0 | 0 | 0 | 0 | 0 | 100 | 0 | 0 | 24.8 | 0 | 0 | 28.1 | 0 | 0 | 24.4 | 0 | 0 | 0 | 0 | 0
2026-04-15 05:49 | 667.7 |  | 663.7 | 666.3 | 0 | 0 | 0 | 0 | 0 | 0 | 0 | 50 | 0 | 34835.8 | 3166689 | 0 | 0 | 0 | 0 | 0 | 100 | 0 | 0 | 24.8 | 0 | 0 | 28.1 | 0 | 0 | 24.4 | 0 | 0 | 0 | 0 | 0
2026-04-15 05:50 | 667.7 |  | 663.7 | 666.3 | 0 | 0 | 0 | 0 | 0 | 0 | 0 | 50 | 0 | 34835.8 | 3166689 | 0 | 0 | 0 | 0 | 0 | 100 | 0 | 0 | 24.8 | 0 | 0 | 28.1 | 0 | 0 | 24.4 | 0 | 0 | 0 | 0 | 0
2026-04-15 05:51 | 667.7 |  | 663.7 | 666.3 | 0 | 0 | 0 | 0 | 0 | 0 | 0 | 50 | 0 | 34835.8 | 3166689 | 0 | 0 | 0 | 0 | 0 | 100 | 0 | 0 | 24.8 | 0 | 0 | 28.1 | 0 | 0 | 24.4 | 0 | 0 | 0 | 0 | 0
2026-04-15 05:52 | 667.7 |  | 663.7 | 666.3 | 0 | 0 | 0 | 0 | 0 | 0 | 0 | 50 | 0 | 34835.8 | 3166689 | 0 | 0 | 0 | 0 | 0 | 100 | 0 | 0 | 24.8 | 0 | 0 | 28.1 | 0 | 0 | 24.4 | 0 | 0 | 0 | 0 | 0
2026-04-15 05:53 | 667.7 |  | 663.7 | 666.3 | 0 | 0 | 0 | 0 | 0 | 0 | 0 | 50 | 0 | 34835.8 | 3166689 | 0 | 0 | 0 | 0 | 0 | 100 | 0 | 0 | 24.8 | 0 | 0 | 28.1 | 0 | 0 | 24.4 | 0 | 0 | 0 | 0 | 0
2026-04-15 05:54 | 667.7 |  | 663.7 | 666.3 | 0 | 0 | 0 | 0 | 0 | 0 | 0 | 50 | 0 | 34835.8 | 3166689 | 0 | 0 | 0 | 0 | 0 | 100 | 0 | 0 | 24.8 | 0 | 0 | 28.1 | 0 | 0 | 24.4 | 0 | 0 | 0 | 0 | 0
2026-04-15 05:55 | 667.7 |  | 663.7 | 666.3 | 0 | 0 | 0 | 0 | 0 | 0 | 0 | 50 | 0 | 34835.8 | 3166689 | 0 | 0 | 0 | 0 | 0 | 100 | 0 | 0 | 24.8 | 0 | 0 | 28.1 | 0 | 0 | 24.4 | 0 | 0 | 0 | 0 | 0
2026-04-15 05:56 | 667.7 |  | 663.7 | 666.3 | 0 | 0 | 0 | 0 | 0 | 0 | 0 | 50 | 0 | 34835.8 | 3166689 | 0 | 0 | 0 | 0 | 0 | 100 | 0 | 0 | 24.8 | 0 | 0 | 28.1 | 0 | 0 | 24.4 | 0 | 0 | 0 | 0 | 0
2026-04-15 05:57 | 667.7 |  | 663.7 | 666.3 | 0 | 0 | 0 | 0 | 0 | 0 | 0 | 50 | 0 | 34835.8 | 3166689 | 0 | 0 | 0 | 0 | 0 | 100 | 0 | 0 | 24.8 | 0 | 0 | 28.1 | 0 | 0 | 24.4 | 0 | 0 | 0 | 0 | 0
2026-04-15 05:58 | 667.7 |  | 663.7 | 666.3 | 0 | 0 | 0 | 0 | 0 | 0 | 0 | 50 | 0 | 34835.8 | 3166689 | 0 | 0 | 0 | 0 | 0 | 100 | 0 | 0 | 24.8 | 0 | 0 | 28.1 | 0 | 0 | 24.4 | 0 | 0 | 0 | 0 | 0
2026-04-15 05:59 | 667.7 |  | 663.7 | 666.3 | 0 | 0 | 0 | 0 | 0 | 0 | 0 | 50 | 0 | 34835.8 | 3166689 | 0 | 0 | 0 | 0 | 0 | 100 | 0 | 0 | 24.8 | 0 | 0 | 28.1 | 0 | 0 | 24.4 | 0 | 0 | 0 | 0 | 0
2026-04-15 06:00 | 667.7 |  | 663.7 | 666.3 | 0 | 0 | 0 | 0 | 0 | 0 | 0 | 50 | 0 | 34835.8 | 3166689 | 0 | 0 | 0 | 0 | 0 | 100 | 0 | 0 | 24.8 | 0 | 0 | 28.1 | 0 | 0 | 24.4 | 0 | 0 | 0 | 0 | 0
2026-04-15 06:01 | 667.7 |  | 663.7 | 666.3 | 0 | 0 | 0 | 0 | 0 | 0 | 0 | 50 | 0 | 34835.8 | 3166689 | 0 | 0 | 0 | 0 | 0 | 100 | 0 | 0 | 24.8 | 0 | 0 | 28.1 | 0 | 0 | 24.4 | 0 | 0 | 0 | 0 | 0
2026-04-15 06:02 | 667.7 |  | 663.7 | 666.3 | 0 | 0 | 0 | 0 | 0 | 0 | 0 | 50 | 0 | 34835.8 | 3166689 | 0 | 0 | 0 | 0 | 0 | 100 | 0 | 0 | 24.8 | 0 | 0 | 28.1 | 0 | 0 | 24.4 | 0 | 0 | 0 | 0 | 0
2026-04-15 06:03 | 667.7 |  | 663.7 | 666.3 | 0 | 0 | 0 | 0 | 0 | 0 | 0 | 50 | 0 | 34835.8 | 3166689 | 0 | 0 | 0 | 0 | 0 | 100 | 0 | 0 | 24.8 | 0 | 0 | 28.1 | 0 | 0 | 24.4 | 0 | 0 | 0 | 0 | 0
2026-04-15 06:04 | 667.7 |  | 663.7 | 666.3 | 0 | 0 | 0 | 0 | 0 | 0 | 0 | 50 | 0 | 34835.8 | 3166689 | 0 | 0 | 0 | 0 | 0 | 100 | 0 | 0 | 24.8 | 0 | 0 | 28.1 | 0 | 0 | 24.4 | 0 | 0 | 0 | 0 | 0
2026-04-15 06:05 | 667.7 |  | 663.7 | 666.3 | 0 | 0 | 0 | 0 | 0 | 0 | 0 | 50 | 0 | 34835.8 | 3166689 | 0 | 0 | 0 | 0 | 0 | 100 | 0 | 0 | 24.8 | 0 | 0 | 28.1 | 0 | 0 | 24.4 | 0 | 0 | 0 | 0 | 0
2026-04-15 06:06 | 667.7 |  | 663.7 | 666.3 | 0 | 0 | 0 | 0 | 0 | 0 | 0 | 50 | 0 | 34835.8 | 3166689 | 0 | 0 | 0 | 0 | 0 | 100 | 0 | 0 | 24.8 | 0 | 0 | 28.1 | 0 | 0 | 24.4 | 0 | 0 | 0 | 0 | 0
2026-04-15 06:07 | 667.7 |  | 663.7 | 666.3 | 0 | 0 | 0 | 0 | 0 | 0 | 0 | 50 | 0 | 34835.8 | 3166689 | 0 | 0 | 0 | 0 | 0 | 100 | 0 | 0 | 24.8 | 0 | 0 | 28.1 | 0 | 0 | 24.4 | 0 | 0 | 0 | 0 | 0
2026-04-15 06:08 | 667.7 |  | 663.7 | 666.3 | 0 | 0 | 0 | 0 | 0 | 0 | 0 | 50 | 0 | 34835.8 | 3166689 | 0 | 0 | 0 | 0 | 0 | 100 | 0 | 0 | 24.8 | 0 | 0 | 28.1 | 0 | 0 | 24.4 | 0 | 0 | 0 | 0 | 0
2026-04-15 06:09 | 667.7 |  | 663.7 | 666.3 | 0 | 0 | 0 | 0 | 0 | 0 | 0 | 50 | 0 | 34835.8 | 3166689 | 0 | 0 | 0 | 0 | 0 | 100 | 0 | 0 | 24.8 | 0 | 0 | 28.1 | 0 | 0 | 68.8 | 0 | 0 | 0 | 0 | 0
2026-04-15 06:10 | 664.6 |  | 661.2 | 663.1 | 0 | 0 | 0 | 0 | 0 | 0 | 0 | 50 | 0 | 34835.8 | 3166689 | 0 | 0 | 0 | 0 | 0 | 100 | 0 | 0 | 438 | 0 | 0 | 549.1 | 0 | 0 | 545.9 | 0 | 0 | 0 | 0 | 0
2026-04-15 06:11 | 664.6 |  | 661.4 | 662.3 | 0 | 0 | 0 | 0 | 0 | 0 | 0 | 50 | 0 | 34835.8 | 3166689 | 0 | 0 | 0 | 0 | 0 | 100 | 0 | 0 | 556 | 0 | 0 | 555.7 | 0 | 0 | 552.9 | 0 | 0 | 0 | 0 | 0
2026-04-15 06:12 | 664.3 |  | 660.3 | 661.7 | 0 | 0 | 0 | 0 | 0 | 0 | 0 | 49.9 | 0 | 34835.8 | 3166689 | 0 | 0 | 0 | 0 | 0 | 100 | 0 | 0 | 656.5 | 0 | 0 | 616.7 | 0 | 0 | 608.1 | 0 | 0 | 0 | 0 | 0
2026-04-15 06:13 | 664.3 |  | 660.5 | 661.5 | 0 | 0 | 0 | 0 | 0 | 0 | 0 | 49.9 | 0 | 34835.8 | 3166689 | 0 | 0 | 0 | 0 | 0 | 100 | 0 | 0 | 781.3 | 0 | 0 | 739.5 | 0 | 0 | 724.1 | 0 | 0 | 0 | 0 | 0
2026-04-15 06:14 | 663.6 |  | 660.3 | 662.7 | 0 | 0 | 0 | 0 | 0 | 0 | 0 | 49.9 | 0 | 34835.8 | 3166689 | 0 | 0 | 0 | 0 | 0 | 100 | 0 | 0 | 825.2 | 0 | 0 | 804.8 | 0 | 0 | 794.9 | 0 | 0 | 0 | 0 | 0
2026-04-15 06:15 | 663.5 |  | 660.2 | 662.1 | 0 | 0 | 0 | 0 | 0 | 0 | 0 | 49.9 | 0 | 34835.8 | 3166689 | 0 | 0 | 0 | 0 | 0 | 100 | 0 | 0 | 859.5 | 0 | 0 | 841.1 | 0 | 0 | 832.8 | 0 | 0 | 0 | 0 | 0
2026-04-15 06:16 | 663.7 |  | 660.6 | 662 | 0 | 0 | 0 | 0 | 0 | 0 | 0 | 50 | 0 | 34835.8 | 3166689 | 0 | 0 | 0 | 0 | 0 | 100 | 0 | 0 | 895.3 | 0 | 0 | 879.1 | 0 | 0 | 872.6 | 0 | 0 | 0 | 0 | 0
2026-04-15 06:17 | 664.3 |  | 661.3 | 662.7 | 0 | 0 | 0 | 0 | 0 | 0 | 0 | 50 | 0 | 34835.8 | 3166689 | 0 | 0 | 0 | 0 | 0 | 100 | 0 | 0 | 924.3 | 0 | 0 | 910.1 | 0 | 0 | 904.5 | 0 | 0 | 0 | 0 | 0
2026-04-15 06:18 | 664.7 |  | 660.2 | 663.4 | 0 | 0 | 0 | 0 | 0 | 0 | 0 | 50 | 0 | 34835.8 | 3166689 | 0 | 0 | 0 | 0 | 0 | 100 | 0 | 0 | 943.3 | 0 | 0 | 930.6 | 0 | 0 | 925.8 | 0 | 0 | 0 | 0 | 0
2026-04-15 06:19 | 664.7 |  | 660.6 | 663.6 | 0 | 0 | 0 | 0 | 0 | 0 | 0 | 50 | 0 | 34835.8 | 3166689 | 0 | 0 | 0 | 0 | 0 | 100 | 0 | 0 | 966.2 | 0 | 0 | 955.4 | 0 | 0 | 950.9 | 0 | 0 | 0 | 0 | 0
2026-04-15 06:20 | 664 |  | 660.2 | 663.2 | 0 | 0 | 0 | 0 | 0 | 0 | 0 | 50 | 0 | 34835.8 | 3166689 | 0 | 0 | 0 | 0 | 0 | 100 | 0 | 0 | 981.2 | 0 | 0 | 971.5 | 0 | 0 | 967.8 | 0 | 0 | 0 | 0 | 0
2026-04-15 06:21 | 664.4 |  | 661.3 | 662.3 | 0 | 0 | 0 | 0 | 0 | 0 | 0 | 50 | 0 | 34835.8 | 3166689 | 0 | 0 | 0 | 0 | 0 | 100 | 0 | 0 | 999.9 | 0 | 0 | 991.3 | 0 | 0 | 988 | 0 | 0 | 0 | 0 | 0
2026-04-15 06:22 | 664.6 |  | 660.6 | 662.9 | 0 | 0 | 0 | 0 | 0 | 0 | 0 | 50 | 0 | 34835.8 | 3166689 | 0 | 0 | 0 | 0 | 0 | 100 | 0 | 0 | 1012.6 | 0 | 0 | 1004.9 | 0 | 0 | 1001.9 | 0 | 0 | 0 | 0 | 0
2026-04-15 06:23 | 665 |  | 661.5 | 662.7 | 0 | 0 | 0 | 0 | 0 | 0 | 0 | 50 | 0 | 34835.8 | 3166689 | 0 | 0 | 0 | 0 | 0 | 100 | 0 | 0 | 1028.2 | 0 | 0 | 1021.1 | 0 | 0 | 1018.4 | 0 | 0 | 0 | 0 | 0
2026-04-15 06:24 | 664.8 |  | 660.2 | 663.4 | 0 | 0 | 0 | 0 | 0 | 0 | 0 | 50 | 0 | 34835.8 | 3166689 | 0 | 0 | 0 | 0 | 0 | 100 | 0 | 0 | 1038.6 | 0 | 0 | 1032.2 | 0 | 0 | 1029.7 | 0 | 0 | 0 | 0 | 0
2026-04-15 06:25 | 664.9 |  | 661.3 | 663.1 | 15.4 | 16.4 | 15.5 | 0 | -7.78 | 7.78 | 0 | 50 | 0 | 34835.8 | 3166689 | 0 | 0 | 0 | 0 | 0 | 100 | 0 | 0 | 1051.7 | 0 | 0 | 1045.9 | 0 | 0 | 943.1 | 0 | 0 | 0 | 0 | 0
2026-04-15 06:26 | 665.4 |  | 660.8 | 664 | 16.1 | 15.6 | 15.4 | 0 | -7.97 | 7.97 | 0 | 50 | 0 | 34835.8 | 3166689 | 0 | 0 | 0 | 0 | 0 | 100 | 0 | 0 | 1060.6 | 0 | 0 | 1055.3 | 0 | 0 | 942.6 | 0 | 0 | 0 | 0 | 0
2026-04-15 06:27 | 665.3 |  | 661.8 | 663.5 | 16.1 | 16.7 | 15.4 | 0 | -8.47 | 8.98 | 0 | 50 | 0 | 34835.8 | 3166689 | 0 | 0 | 0 | 0 | 0 | 100 | 0 | 0 | 1071.5 | 0 | 0 | 1066.8 | 0 | 0 | 942.3 | 0 | 0 | 0 | 0 | 0
2026-04-15 06:28 | 665.5 |  | 661.2 | 664.1 | 43 | 42.9 | 43.6 | 0 | -23.95 | 23.48 | 0 | 50 | 0 | 34835.8 | 3166689 | 0 | 0 | 0 | 0 | 0 | 100 | 0 | 0 | 943.1 | 0 | 0 | 943.6 | 0 | 0 | 942.4 | 0 | 0 | 0 | 0 | 0
2026-04-15 06:29 | 665.2 |  | 661.4 | 662.3 | 42.5 | 42.2 | 41.9 | 0 | -22.76 | 22.15 | 0 | 50 | 0 | 34835.8 | 3166689 | 0 | 0 | 0 | 0 | 0 | 100 | 0 | 0 | 942.9 | 0 | 0 | 944.5 | 0 | 0 | 942.4 | 0 | 0 | 0 | 0 | 0
2026-04-15 06:30 | 665.1 |  | 660.9 | 663.7 | 42.3 | 42.4 | 40.5 | 0 | -24.12 | 23.46 | 0 | 50 | 0 | 34835.8 | 3166689 | 0 | 0 | 0 | 0 | 0 | 100 | 0 | 0 | 942.8 | 0 | 0 | 943.4 | 0 | 0 | 942.1 | 0 | 0 | 0 | 0 | 0
2026-04-15 06:31 | 664.7 |  | 661.4 | 662.7 | 41.1 | 42.9 | 39.2 | 0 | -23.31 | 22.71 | 0 | 50 | 0 | 34835.8 | 3166689 | 0 | 0 | 0 | 0 | 0 | 100 | 0 | 0 | 943.2 | 0 | 0 | 943.7 | 0 | 0 | 942.5 | 0 | 0 | 0 | 0 | 0
2026-04-15 06:32 | 664.4 |  | 661.3 | 663.2 | 41.3 | 42.5 | 40.2 | 0.48 | -23.7 | 23.65 | 0.02 | 50 | 0 | 34835.8 | 3166689 | 0 | 0 | 0.48 | 0 | 0 | 100 | 0 | 0 | 942.6 | 0.3 | 0.28 | 943.6 | 0.2 | 0.23 | 942.1 | 0 | 0 | 0 | 0 | 0
2026-04-15 06:33 | 665.6 |  | 661.5 | 664.2 | 44.2 | 44.3 | 43.5 | 2.69 | -24.84 | 24.98 | 0.1 | 50 | 0 | 34835.8 | 3166689 | 0 | 0 | 2.69 | 0 | 0 | 100 | 0 | 0 | 942.8 | 1.2 | 1.17 | 943.7 | 0.9 | 0.84 | 942.6 | 0.7 | 0.64 | 0 | 0 | 0
2026-04-15 06:34 | 665.2 |  | 661.5 | 664.4 | 43.4 | 43.8 | 44.9 | 4.41 | -24.06 | 24.21 | 0.17 | 50 | 0.1 | 34835.8 | 3166689 | 0 | 0 | 4.41 | 93.14 | 94.93 | 100 | 0 | 0 | 943.6 | 1.8 | 1.71 | 945.1 | 1.7 | 1.59 | 944 | 1.4 | 1.34 | 0 | 0 | 0
2026-04-15 06:35 | 664.9 |  | 661.5 | 662.5 | 44.4 | 43.1 | 41.4 | 6.96 | -23.06 | 24.27 | 0.28 | 50 | 0.2 | 34835.8 | 3166689 | 0 | 0 | 6.96 | 131.49 | 134.04 | 100 | 0 | 0 | 946.5 | 2.7 | 2.56 | 944.3 | 2.7 | 2.5 | 945.8 | 2.1 | 1.94 | 0 | 0 | 0
2026-04-15 06:36 | 664.4 |  | 661.8 | 662.5 | 43.8 | 43.1 | 42.9 | 8.79 | -24.28 | 25.63 | 0.34 | 50 | 0.3 | 34835.8 | 3166689 | 0 | 0 | 8.9 | 135.93 | 138.59 | 100 | 0 | 0 | 950.1 | 3.3 | 3.1 | 946.6 | 3.2 | 3.07 | 942.7 | 3.2 | 3.06 | 0 | 0 | 0
2026-04-15 06:37 | 665.4 |  | 662.1 | 662.9 | 45 | 45.4 | 45.1 | 12.4 | -23.18 | 26.73 | 0.45 | 50 | 0.5 | 34835.8 | 3166689 | 0 | 0 | 12.44 | 145.78 | 148.65 | 100 | 0 | 0 | 943.9 | 5 | 4.71 | 948.4 | 4.6 | 4.38 | 946 | 4.3 | 4.09 | 0 | 0 | 0
2026-04-15 06:38 | 665.7 |  | 662 | 662.7 | 45.7 | 47.5 | 45.4 | 13.98 | -22.69 | 26.65 | 0.52 | 50 | 0.7 | 34835.8 | 3166689 | 0 | 0 | 13.98 | 120.98 | 123.37 | 100 | 0 | 0 | 953.9 | 5.4 | 5.1 | 957.9 | 5.2 | 4.95 | 953.7 | 4.9 | 4.63 | 0 | 0 | 0
2026-04-15 06:39 | 664.4 |  | 661.4 | 663.1 | 47.1 | 47.4 | 45 | 17.5 | -23.19 | 29.05 | 0.59 | 50 | 1 | 34835.8 | 3166689 | 0 | 0 | 17.5 | 127.49 | 130.02 | 100 | 0 | 0 | 962.7 | 6.4 | 6.16 | 958.7 | 6.6 | 6.31 | 957.7 | 6 | 5.76 | 0 | 0 | 0
2026-04-15 06:40 | 664.9 |  | 661.9 | 662.3 | 45.9 | 47.3 | 46.7 | 19.78 | -23.58 | 31.04 | 0.64 | 50 | 1.3 | 34835.8 | 3166689 | 0 | 0 | 19.93 | 115.01 | 117.29 | 100 | 0 | 0 | 965 | 7.4 | 7.13 | 964.1 | 7.4 | 7.11 | 966.8 | 6.5 | 6.3 | 0 | 0 | 0
2026-04-15 06:41 | 665.7 |  | 662.4 | 664.9 | 46.4 | 48.5 | 45.2 | 23.77 | -24.27 | 33.76 | 0.7 | 50 | 1.7 | 34835.8 | 3166689 | 0 | 0 | 23.83 | 111.22 | 113.43 | 100 | 0 | 0 | 972.5 | 8.8 | 8.55 | 971.6 | 8.6 | 8.37 | 971.2 | 8.1 | 7.87 | 0 | 0 | 0
2026-04-15 06:42 | 665.5 |  | 662.4 | 663.7 | 47.4 | 47.9 | 46.2 | 26.51 | -23.45 | 35.39 | 0.74 | 50 | 2.1 | 34835.8 | 3166689 | 0 | 0 | 26.51 | 103.47 | 105.53 | 100 | 0 | 0 | 974.9 | 10.1 | 9.86 | 978.1 | 9.6 | 9.36 | 977.8 | 9 | 8.76 | 0 | 0 | 0
2026-04-15 06:43 | 666 |  | 663.3 | 664.3 | 49.4 | 50.8 | 47.8 | 31.22 | -24.77 | 39.85 | 0.8 | 50 | 2.6 | 34835.8 | 3166689 | 0 | 0 | 31.22 | 106.12 | 108.24 | 100 | 0 | 0 | 985.1 | 11.3 | 11.16 | 980.7 | 11.4 | 11.2 | 989.4 | 10.2 | 10.06 | 0 | 0 | 0
2026-04-15 06:44 | 666.4 |  | 663.3 | 663.6 | 51.6 | 51.8 | 51.1 | 34.19 | -23 | 41.38 | 0.83 | 50 | 3.1 | 34836 | 3166691 | 0 | 0 | 34.33 | 99.13 | 101.11 | 100 | 0 | 0 | 990.9 | 12.5 | 12.4 | 991.1 | 12.3 | 12.23 | 999.8 | 11 | 10.99 | 0 | 0 | 0
2026-04-15 06:45 | 666.5 |  | 663.9 | 665.9 | 54.5 | 53.8 | 51.7 | 38.58 | -24.91 | 45.99 | 0.84 | 50 | 3.8 | 34836.1 | 3166692 | 0 | 0 | 38.58 | 97.82 | 99.78 | 100 | 0 | 0 | 1011 | 13.4 | 13.51 | 1002.1 | 13.9 | 13.89 | 1010.3 | 12.6 | 12.73 | 0 | 0 | 0
2026-04-15 06:46 | 667.3 |  | 664 | 664.3 | 54.2 | 53.2 | 52.5 | 41.86 | -25.35 | 48.92 | 0.87 | 50 | 4.4 | 34836.1 | 3166692 | 0 | 0 | 41.86 | 92.58 | 94.44 | 100 | 0 | 0 | 1032.1 | 13.8 | 14.28 | 1010.6 | 14.9 | 15.05 | 1011.8 | 14.2 | 14.33 | 0 | 0 | 0
2026-04-15 06:47 | 667.8 |  | 663.7 | 665.8 | 58 | 57.4 | 54.4 | 46.56 | -25.2 | 52.64 | 0.88 | 50 | 5.2 | 34836.1 | 3166692 | 0 | 0 | 46.6 | 91.28 | 93.11 | 100 | 0 | 0 | 1046.8 | 15.3 | 16.05 | 1034.6 | 15.8 | 16.34 | 1025.2 | 15.7 | 16.15 | 0 | 0 | 0
2026-04-15 06:48 | 666.7 |  | 663.9 | 664.7 | 61.9 | 59.7 | 58.9 | 51.5 | -25.55 | 57.36 | 0.89 | 50 | 6 | 34836.3 | 3166694 | 0 | 0 | 51.63 | 88.56 | 90.34 | 100 | 0 | 0 | 1049 | 17 | 17.84 | 1033 | 17.4 | 18 | 1025.3 | 17.2 | 17.64 | 0 | 0 | 0
2026-04-15 06:49 | 666.6 |  | 664.2 | 664.6 | 65.8 | 64.6 | 64.2 | 57.19 | -25.45 | 62.6 | 0.91 | 50 | 7 | 34836.4 | 3166695 | 0 | 0 | 57.36 | 87.38 | 89.14 | 100 | 0 | 0 | 1048.9 | 19.2 | 20.16 | 1045.7 | 19.3 | 20.14 | 1044.7 | 18.6 | 19.39 | 0 | 0 | 0
2026-04-15 06:50 | 667.1 |  | 664 | 666 | 69.1 | 68.8 | 67.2 | 62.29 | -26.16 | 67.43 | 0.93 | 50 | 7.9 | 34836.4 | 3166695 | 0 | 0 | 62.29 | 84.41 | 86.11 | 100 | 0 | 0 | 1051 | 21 | 22.11 | 1049.1 | 20.8 | 21.84 | 1052.8 | 19.8 | 20.86 | 0 | 0 | 0
2026-04-15 06:51 | 667.2 |  | 664.2 | 666.1 | 73.7 | 72.1 | 71.4 | 67.92 | -25.65 | 72.64 | 0.93 | 50 | 9.1 | 34836.6 | 3166697 | 0 | 0 | 67.92 | 84.75 | 86.46 | 100 | 0 | 0 | 1051.9 | 23.4 | 24.58 | 1054.1 | 22.8 | 24.03 | 1077.8 | 20.5 | 22.1 | 0 | 0 | 0
2026-04-15 06:52 | 665.9 |  | 664.9 | 666.7 | 76.7 | 74.6 | 73.5 | 72.78 | -25.2 | 77.25 | 0.94 | 50.1 | 10.2 | 34836.7 | 3166698 | 0 | 0 | 72.78 | 83.15 | 84.83 | 100 | 0 | 0 | 1059 | 25 | 26.47 | 1068.9 | 23.7 | 25.38 | 1081.3 | 22.2 | 23.99 | 0 | 0 | 0
2026-04-15 06:53 | 668.6 |  | 665.4 | 665.2 | 81.2 | 80 | 79.3 | 80.13 | -27.97 | 84.63 | 0.95 | 50.1 | 11.6 | 34836.7 | 3166698 | 0 | 0 | 80.17 | 83 | 84.68 | 100 | 0 | 0 | 1061.3 | 27.1 | 28.72 | 1071.9 | 26.1 | 27.95 | 1083.6 | 24.6 | 26.61 | 0 | 0 | 0
2026-04-15 06:54 | 668.6 |  | 664 | 665.6 | 85.4 | 84.2 | 83.7 | 85.35 | -27.61 | 89.7 | 0.95 | 50.1 | 12.8 | 34837 | 3166701 | 0 | 0 | 85.35 | 81.07 | 82.71 | 100 | 0 | 0 | 1060.4 | 29 | 30.77 | 1078.7 | 27.5 | 29.66 | 1087.8 | 26.1 | 28.4 | 0 | 0 | 0
2026-04-15 06:55 | 668.2 |  | 665.6 | 666.1 | 91.9 | 90.6 | 88.2 | 92.69 | -27.22 | 96.74 | 0.96 | 50.1 | 14.6 | 34837 | 3166701 | 0 | 0 | 92.84 | 82.83 | 84.51 | 100 | 0 | 0 | 1067.5 | 31.1 | 33.16 | 1078.2 | 30 | 32.38 | 1087.3 | 28.5 | 31.02 | 0 | 0 | 0
2026-04-15 06:56 | 666.8 |  | 666 | 667.5 | 95.8 | 94.7 | 93.4 | 98.34 | -27.84 | 102.32 | 0.96 | 50.1 | 15.9 | 34837.3 | 3166704 | 0 | 0 | 98.34 | 80.88 | 82.52 | 100 | 0 | 0 | 1071.5 | 32.7 | 35.05 | 1081.7 | 31.7 | 34.31 | 1092.4 | 30.2 | 33.01 | 0 | 0 | 0
2026-04-15 06:57 | 667.2 |  | 665.7 | 667.3 | 101.5 | 99.7 | 99.3 | 105.96 | -26.63 | 109.28 | 0.97 | 50.1 | 17.9 | 34837.5 | 3166706 | 0 | 0 | 105.99 | 81.96 | 83.61 | 100 | 0 | 0 | 1076.8 | 35 | 37.65 | 1084.2 | 33.9 | 36.78 | 1096.1 | 32.5 | 35.63 | 0 | 0 | 0
2026-04-15 06:58 | 666.9 |  | 666 | 667.3 | 104.4 | 104.1 | 103.6 | 111.54 | -28.29 | 114.93 | 0.97 | 50.1 | 19.5 | 34837.6 | 3166707 | 0 | 0 | 111.54 | 80.81 | 82.44 | 100 | 0 | 0 | 1077.5 | 37.1 | 39.93 | 1089.1 | 35.6 | 38.8 | 1097.3 | 34.2 | 37.57 | 0 | 0 | 0
2026-04-15 06:59 | 668.3 |  | 666.3 | 666.4 | 112.7 | 110.8 | 109.4 | 119.67 | -28.95 | 122.97 | 0.97 | 50.1 | 21.8 | 34837.8 | 3166709 | 0 | 0 | 119.67 | 82.31 | 83.97 | 100 | 0 | 0 | 1081.5 | 39.3 | 42.47 | 1093.4 | 37.9 | 41.4 | 1101 | 36.7 | 40.43 | 0 | 0 | 0
2026-04-15 07:00 | 669 |  | 666.5 | 667 | 118.5 | 115.7 | 115.3 | 125.82 | -29.3 | 129.18 | 0.98 | 50.1 | 23.6 | 34838 | 3166711 | 0 | 0 | 125.82 | 81.4 | 83.04 | 100 | 0 | 0 | 1085.6 | 41.2 | 44.71 | 1093.7 | 39.8 | 43.57 | 1103.9 | 38.6 | 42.62 | 0 | 0 | 0
2026-04-15 07:01 | 668.3 |  | 666.2 | 667.7 | 125 | 122.6 | 123.4 | 134.41 | -28.53 | 137.37 | 0.98 | 50.1 | 26.1 | 34838.2 | 3166713 | 0 | 0 | 134.41 | 82.47 | 84.13 | 100 | 0 | 0 | 1087.5 | 43.9 | 47.72 | 1098.6 | 42.2 | 46.4 | 1108.8 | 41.1 | 45.61 | 0 | 0 | 0
2026-04-15 07:02 | 667.4 |  | 666.3 | 667.8 | 129.3 | 128.1 | 130.1 | 140.79 | -27.74 | 143.5 | 0.98 | 50.1 | 28.1 | 34838.5 | 3166716 | 0 | 0 | 140.79 | 81.27 | 82.9 | 100 | 0 | 0 | 1091.9 | 45.8 | 50.03 | 1107.3 | 43.8 | 48.5 | 1109.1 | 43.1 | 47.81 | 0 | 0 | 0
2026-04-15 07:03 | 666.6 |  | 666.6 | 667.6 | 137.7 | 135.6 | 135.2 | 149.78 | -28.82 | 152.48 | 0.98 | 50.1 | 31 | 34838.7 | 3166718 | 0 | 0 | 149.82 | 82.48 | 84.13 | 100 | 0 | 0 | 1095.5 | 48.6 | 53.25 | 1113.9 | 46.2 | 51.46 | 1114.3 | 45.7 | 50.94 | 0 | 0 | 0
2026-04-15 07:04 | 669.1 |  | 667.2 | 664.8 | 141.7 | 141.4 | 139.8 | 156.31 | -28.57 | 158.83 | 0.98 | 50.1 | 33.2 | 34839 | 3166721 | 0 | 0 | 156.31 | 81.75 | 83.38 | 100 | 0 | 0 | 1094.5 | 50.8 | 55.6 | 1114.3 | 48.2 | 53.67 | 1115.4 | 47.7 | 53.16 | 0 | 0 | 0
2026-04-15 07:05 | 667.2 |  | 664.5 | 666.6 | 150.8 | 149 | 149 | 165.38 | -28.81 | 168 | 0.99 | 50 | 36.3 | 34839.3 | 3166724 | 0 | 0 | 165.53 | 82.72 | 84.37 | 100 | 0 | 0 | 1103.2 | 52.4 | 57.81 | 1119.6 | 50.9 | 56.95 | 1118.8 | 50.5 | 56.5 | 0 | 0 | 0
2026-04-15 07:06 | 666.8 |  | 665.9 | 666.1 | 157 | 155.5 | 154.5 | 173.13 | -29.09 | 175.41 | 0.99 | 50 | 38.8 | 34839.5 | 3166726 | 0 | 0 | 173.13 | 82.26 | 83.89 | 100 | 0 | 0 | 1111.3 | 54.5 | 60.52 | 1122.2 | 51.9 | 58.29 | 1123.1 | 51.5 | 57.84 | 0 | 0 | 0
2026-04-15 07:07 | 666.2 |  | 665.6 | 665.6 | 165.2 | 162.4 | 163.2 | 182.54 | -28.16 | 184.53 | 0.99 | 50 | 42.1 | 34839.9 | 3166730 | 0 | 0 | 182.54 | 82.96 | 84.61 | 100 | 0 | 0 | 1122.7 | 56.8 | 63.72 | 1122.6 | 54.7 | 61.36 | 1125.2 | 54.3 | 61.08 | 0 | 0 | 0
2026-04-15 07:08 | 667.3 |  | 666.3 | 664.4 | 171.9 | 169.2 | 169.2 | 190.32 | -27.93 | 192.24 | 0.99 | 50 | 44.9 | 34840.1 | 3166732 | 0 | 0 | 190.32 | 82.69 | 84.33 | 100 | 0 | 0 | 1129 | 58.8 | 66.42 | 1125.6 | 56.9 | 64.01 | 1125.3 | 56.6 | 63.67 | 0 | 0 | 0
2026-04-15 07:09 | 666 |  | 664.9 | 666.2 | 180 | 177.9 | 178.7 | 200.99 | -27.57 | 202.79 | 0.99 | 50.1 | 48.6 | 34840.5 | 3166736 | 0 | 0 | 200.99 | 83.77 | 85.42 | 100 | 0 | 0 | 1130.3 | 62.2 | 70.26 | 1127.6 | 59.9 | 67.52 | 1130.2 | 59.5 | 67.26 | 0 | 0 | 0
2026-04-15 07:10 | 667.5 |  | 664.7 | 664.5 | 185.7 | 186.3 | 185.4 | 208.84 | -29.64 | 211 | 0.99 | 50.1 | 51.7 | 34840.8 | 3166739 | 0 | 0 | 208.84 | 83.74 | 85.38 | 100 | 0 | 0 | 1134.3 | 64.4 | 73.02 | 1130.7 | 62.1 | 70.12 | 1133.7 | 61.7 | 69.94 | 0 | 0 | 0
2026-04-15 07:11 | 666.9 |  | 666.2 | 664.4 | 196.8 | 193.9 | 193.6 | 219.38 | -27.72 | 221.14 | 0.99 | 50.1 | 55.8 | 34841.3 | 3166744 | 0 | 0 | 219.4 | 84.84 | 86.5 | 100 | 0 | 0 | 1137.1 | 67.4 | 76.62 | 1131.5 | 65.2 | 73.72 | 1131.7 | 65 | 73.62 | 0 | 0 | 0
2026-04-15 07:12 | 667.8 |  | 665.4 | 665.6 | 204.1 | 201.7 | 201.5 | 227.69 | -27.5 | 229.41 | 0.99 | 50.1 | 59.1 | 34841.6 | 3166747 | 0 | 0 | 227.74 | 84.68 | 86.33 | 100 | 0 | 0 | 1137.9 | 70 | 79.61 | 1131.8 | 67.5 | 76.4 | 1134.6 | 67.4 | 76.47 | 0 | 0 | 0
2026-04-15 07:13 | 666.9 |  | 665.6 | 664 | 212.9 | 211.7 | 212.8 | 239.73 | -28.27 | 241.45 | 0.99 | 50.1 | 63.6 | 34842 | 3166751 | 0 | 0 | 239.73 | 85.96 | 87.62 | 100 | 0 | 0 | 1141.3 | 73.4 | 83.74 | 1134.6 | 70.8 | 80.36 | 1136.7 | 70.9 | 80.57 | 0 | 0 | 0
2026-04-15 07:14 | 666.1 |  | 665.1 | 665 | 221.1 | 218.7 | 220 | 248.78 | -29.87 | 250.53 | 1 | 50 | 67.1 | 34842.3 | 3166754 | 0 | 0 | 248.78 | 85.61 | 87.26 | 100 | 0 | 0 | 1143.4 | 76 | 86.95 | 1137.7 | 73.4 | 83.31 | 1139.8 | 73.3 | 83.58 | 0 | 0 | 0
2026-04-15 07:15 | 666.7 |  | 665.6 | 662.6 | 231.7 | 230.2 | 230.7 | 261.18 | -27.87 | 262.67 | 0.99 | 50 | 72.1 | 34842.8 | 3166759 | 0 | 0 | 261.25 | 87.11 | 88.78 | 100 | 0 | 0 | 1147.7 | 79.5 | 91.2 | 1137.2 | 76.9 | 87.49 | 1140.2 | 77 | 87.84 | 0 | 0 | 0
2026-04-15 07:16 | 666 |  | 665.5 | 663.2 | 240.5 | 238.1 | 238 | 270.74 | -27.68 | 272.13 | 1 | 50 | 75.9 | 34843.2 | 3166763 | 0 | 0 | 270.74 | 86.82 | 88.48 | 100 | 0 | 0 | 1148.3 | 82.3 | 94.55 | 1140.6 | 79.4 | 90.53 | 1139.3 | 79.8 | 90.91 | 0 | 0 | 0
2026-04-15 07:17 | 664.8 |  | 664.8 | 665.1 | 250.2 | 248.7 | 249.9 | 282.83 | -28.73 | 284.17 | 1 | 50 | 81.2 | 34843.7 | 3166768 | 0 | 0 | 282.83 | 87.98 | 89.65 | 100 | 0 | 0 | 1145.5 | 86.4 | 98.94 | 1141.7 | 82.9 | 94.67 | 1143.8 | 83.2 | 95.19 | 0 | 0 | 0
2026-04-15 07:18 | 666 |  | 664.1 | 662.3 | 260.5 | 257.7 | 256.6 | 293.05 | -28.44 | 294.34 | 1 | 50 | 85.5 | 34844.2 | 3166773 | 0 | 0 | 293.16 | 88.01 | 89.67 | 100 | 0 | 0 | 1146 | 89.4 | 102.43 | 1140.7 | 85.9 | 97.95 | 1144 | 86.2 | 98.59 | 0 | 0 | 0
2026-04-15 07:19 | 663.5 |  | 665 | 663.9 | 270.2 | 270.4 | 271 | 307.48 | -28.1 | 308.82 | 1 | 50 | 91.3 | 34844.8 | 3166779 | 0 | 0 | 307.48 | 89.27 | 90.94 | 100 | 0 | 0 | 1151.5 | 93.4 | 107.54 | 1143.1 | 89.9 | 102.79 | 1145.7 | 90.2 | 103.29 | 0 | 0 | 0
2026-04-15 07:20 | 666.4 |  | 664.9 | 664 | 278.6 | 278.1 | 278 | 316.51 | -27.62 | 317.75 | 1 | 50 | 95.8 | 34845.2 | 3166783 | 0 | 0 | 316.51 | 89.13 | 90.79 | 100 | 0 | 0 | 1150.6 | 96.3 | 110.76 | 1142.6 | 92.5 | 105.71 | 1144.7 | 92.8 | 106.26 | 0 | 0 | 0
2026-04-15 07:21 | 664.9 |  | 665.3 | 663.1 | 291.9 | 289.6 | 291.3 | 331.46 | -27.73 | 332.59 | 1 | 50.1 | 102.1 | 34845.8 | 3166789 | 0 | 0 | 331.46 | 90.46 | 92.13 | 100 | 0 | 0 | 1151.4 | 100 | 115.16 | 1147.2 | 96.3 | 110.52 | 1147.7 | 97.1 | 111.47 | 0 | 0 | 0
2026-04-15 07:22 | 665.8 |  | 663.9 | 664.1 | 302.1 | 301.4 | 299.6 | 342.55 | -28.37 | 343.77 | 1 | 50.1 | 107 | 34846.3 | 3166794 | 0 | 0 | 342.55 | 90.32 | 91.98 | 100 | 0 | 0 | 1148.8 | 103.8 | 119.21 | 1146.1 | 99.5 | 114.02 | 1146.2 | 99.9 | 114.54 | 0 | 0 | 0
2026-04-15 07:23 | 665.5 |  | 665.2 | 663.2 | 313.9 | 313.2 | 314.4 | 357.8 | -28.35 | 358.96 | 1 | 50.1 | 113.7 | 34847 | 3166801 | 0 | 0 | 357.8 | 91.42 | 93.09 | 100 | 0 | 0 | 1153 | 107.9 | 124.46 | 1147.2 | 103.7 | 118.95 | 1148.5 | 104.1 | 119.59 | 0 | 0 | 0
2026-04-15 07:24 | 666.3 |  | 664.9 | 662.5 | 326.4 | 323.8 | 323.2 | 369.76 | -26.32 | 370.74 | 1 | 50.1 | 119 | 34847.5 | 3166806 | 0 | 0 | 369.76 | 91.16 | 92.81 | 100 | 0 | 0 | 1149.9 | 111.9 | 128.65 | 1144.6 | 107.5 | 123.01 | 1149.9 | 107.7 | 123.83 | 0 | 0 | 0
2026-04-15 07:25 | 666.2 |  | 664.8 | 663.1 | 337 | 336.1 | 338.5 | 384.74 | -27.04 | 385.8 | 1 | 50.1 | 126.4 | 34848.3 | 3166814 | 0 | 0 | 384.85 | 92.27 | 93.93 | 100 | 0 | 0 | 1151.5 | 116.2 | 133.85 | 1146.2 | 111.6 | 127.96 | 1150.7 | 111.9 | 128.82 | 0 | 0 | 0
2026-04-15 07:26 | 666.9 |  | 665.5 | 665 | 351.8 | 350.6 | 351.3 | 401.22 | -28.2 | 402.14 | 1 | 50.1 | 133.9 | 34849 | 3166821 | 0 | 0 | 401.22 | 93.2 | 94.86 | 100 | 0 | 0 | 1153.4 | 121.1 | 139.71 | 1145.7 | 115.2 | 131.96 | 1150.3 | 115.5 | 133.01 | 0 | 0 | 0
2026-04-15 07:27 | 666.3 |  | 666.1 | 664.3 | 361.9 | 360.1 | 361.2 | 412.68 | -26.45 | 413.44 | 1 | 50.1 | 139.8 | 34849.6 | 3166827 | 0 | 0 | 412.68 | 92.79 | 94.43 | 100 | 0 | 0 | 1153.5 | 124.6 | 143.7 | 1146 | 119.5 | 136.99 | 1150.8 | 120.2 | 138.29 | 0 | 0 | 0
2026-04-15 07:28 | 666.5 |  | 665.1 | 665 | 375.6 | 374.8 | 373.4 | 428.22 | -29.79 | 429.23 | 1 | 50.1 | 148 | 34850.4 | 3166835 | 0 | 0 | 428.22 | 93.67 | 95.32 | 100 | 0 | 0 | 1155.9 | 128.9 | 149.02 | 1147.2 | 124 | 142.26 | 1150.8 | 124.7 | 143.46 | 0 | 0 | 0
2026-04-15 07:29 | 666.7 |  | 665.7 | 664.3 | 386.8 | 386 | 385.6 | 441.73 | -29.17 | 442.69 | 1 | 50.1 | 154.3 | 34851 | 3166841 | 0 | 0 | 441.73 | 93.17 | 94.8 | 100 | 0 | 0 | 1155.4 | 132.9 | 153.6 | 1147.1 | 128 | 146.82 | 1150.8 | 128.7 | 148.08 | 0 | 0 | 0
2026-04-15 07:30 | 667 |  | 665.7 | 663 | 400.4 | 398.6 | 398.1 | 456.78 | -28.7 | 457.68 | 1 | 50.1 | 162.9 | 34851.9 | 3166850 | 0 | 0 | 456.78 | 93.89 | 95.51 | 100 | 0 | 0 | 1154.4 | 137.4 | 158.62 | 1147.6 | 132.1 | 151.64 | 1149.8 | 133.3 | 153.31 | 0 | 0 | 0
2026-04-15 07:31 | 666.5 |  | 665.7 | 665 | 413 | 410.9 | 410.9 | 471.09 | -28.2 | 471.93 | 1 | 50.1 | 169.6 | 34852.6 | 3166857 | 0 | 0 | 471.09 | 93.35 | 94.95 | 100 | 0 | 0 | 1155.4 | 141.7 | 163.7 | 1150.6 | 136.1 | 156.55 | 1153.3 | 136.8 | 157.78 | 0 | 0 | 0
2026-04-15 07:32 | 666.6 |  | 665.5 | 662.9 | 425.7 | 425.6 | 424.9 | 486.6 | -27.13 | 487.42 | 1 | 50.1 | 178.8 | 34853.5 | 3166866 | 0 | 0 | 486.78 | 93.97 | 95.57 | 100 | 0 | 0 | 1152.4 | 146.7 | 169.05 | 1150 | 140.5 | 161.63 | 1151.2 | 141.9 | 163.36 | 0 | 0 | 0
2026-04-15 07:33 | 666.7 |  | 665.4 | 662.6 | 438.2 | 437.1 | 436.5 | 500.89 | -27.78 | 501.65 | 1 | 50 | 185.9 | 34854.3 | 3166874 | 0 | 0 | 500.89 | 93.33 | 94.9 | 100 | 0 | 0 | 1152.4 | 150.9 | 173.86 | 1153.6 | 144.1 | 166.19 | 1150.6 | 146.1 | 168.14 | 0 | 0 | 0
2026-04-15 07:34 | 665.4 |  | 665.4 | 663.9 | 455.8 | 454.2 | 455 | 520.33 | -26.98 | 521.05 | 1 | 50 | 195.9 | 34855.3 | 3166884 | 0 | 0 | 520.42 | 93.99 | 95.56 | 100 | 0 | 0 | 1152 | 156.8 | 180.58 | 1153.7 | 149.8 | 172.87 | 1152.5 | 151.8 | 174.9 | 0 | 0 | 0
2026-04-15 07:35 | 666.4 |  | 664.7 | 664.9 | 467.7 | 467.5 | 468.3 | 535.41 | -28.19 | 536.1 | 1 | 50 | 203.7 | 34856 | 3166891 | 0 | 0 | 535.41 | 93.42 | 94.97 | 100 | 0 | 0 | 1151.9 | 161.3 | 185.79 | 1152.2 | 154.3 | 177.74 | 1151.8 | 156 | 179.74 | 0 | 0 | 0
2026-04-15 07:36 | 666.7 |  | 663.3 | 664.7 | 483.3 | 484.3 | 484.2 | 553.99 | -27.32 | 554.66 | 1 | 50 | 214.2 | 34857.1 | 3166902 | 0 | 0 | 554.19 | 93.92 | 95.46 | 100 | 0 | 0 | 1151.9 | 166.8 | 192.13 | 1151.8 | 159.9 | 184.16 | 1152.8 | 161.5 | 186.19 | 0 | 0 | 0
2026-04-15 07:37 | 665.3 |  | 663.7 | 663.6 | 496.1 | 495.8 | 496.4 | 567.55 | -28.87 | 568.25 | 1 | 50.1 | 222.3 | 34858 | 3166911 | 0 | 0 | 567.55 | 93.28 | 94.79 | 100 | 0 | 0 | 1147.3 | 171.9 | 197.2 | 1152.7 | 163.6 | 188.55 | 1154.3 | 165.1 | 190.55 | 0 | 0 | 0
2026-04-15 07:38 | 665.9 |  | 664.7 | 662.5 | 513.7 | 512.2 | 513.7 | 587.61 | -26.67 | 588.21 | 1 | 50.1 | 233.4 | 34858.9 | 3166920 | 0 | 0 | 587.61 | 93.73 | 95.24 | 100 | 0 | 0 | 1146.3 | 177.6 | 203.54 | 1153.3 | 169.1 | 195.04 | 1151.3 | 171.8 | 197.81 | 0 | 0 | 0
2026-04-15 07:39 | 666 |  | 664.7 | 663 | 527.9 | 527.4 | 527.1 | 604.07 | -27.63 | 604.71 | 1 | 50.1 | 242.2 | 34859.8 | 3166929 | 0 | 0 | 604.07 | 93.17 | 94.65 | 100 | 0 | 0 | 1145 | 182.9 | 209.48 | 1153.9 | 173.7 | 200.47 | 1154.3 | 175.8 | 202.96 | 0 | 0 | 0
2026-04-15 07:40 | 666 |  | 664.8 | 661.7 | 544.1 | 543.8 | 544 | 622.27 | -26.37 | 622.85 | 1 | 50.1 | 254.1 | 34861.1 | 3166942 | 0 | 0 | 622.29 | 93.66 | 95.13 | 100 | 0 | 0 | 1143 | 189 | 216.04 | 1151.5 | 179.4 | 206.58 | 1149.4 | 181.9 | 209.08 | 0 | 0 | 0
2026-04-15 07:41 | 665.8 |  | 664.4 | 664.3 | 554.1 | 553.5 | 553.4 | 634.06 | -26.15 | 634.64 | 1 | 50.1 | 263.2 | 34862 | 3166951 | 0 | 0 | 634.1 | 93.01 | 94.46 | 100 | 0 | 0 | 1144.4 | 192.1 | 219.86 | 1152.7 | 182.6 | 210.45 | 1145.3 | 186.1 | 213.17 | 0 | 0 | 0
2026-04-15 07:42 | 665.7 |  | 664.6 | 664 | 574 | 572.9 | 573.2 | 656.42 | -26.33 | 656.99 | 1 | 50.1 | 275.6 | 34863.2 | 3166963 | 0 | 0 | 656.42 | 94.03 | 95.47 | 100 | 0 | 0 | 1143.7 | 198.3 | 226.85 | 1155.6 | 188.3 | 217.63 | 1144.8 | 193.3 | 221.34 | 0 | 0 | 0
2026-04-15 07:43 | 665.4 |  | 664.1 | 662.9 | 587.7 | 587.9 | 587.7 | 673.36 | -27.22 | 673.91 | 1 | 50.1 | 285.2 | 34864.1 | 3166972 | 0 | 0 | 673.43 | 93.35 | 94.77 | 100 | 0 | 0 | 1145.5 | 203.1 | 232.62 | 1151.9 | 193.8 | 223.29 | 1147.3 | 197.4 | 226.45 | 0 | 0 | 0
2026-04-15 07:44 | 665.1 |  | 665.4 | 662.2 | 602 | 600.2 | 601.8 | 688.69 | -28.15 | 689.36 | 1 | 50.1 | 298.4 | 34865.5 | 3166986 | 0 | 0 | 688.79 | 93.78 | 95.19 | 100 | 0 | 0 | 1143.5 | 208.4 | 238.29 | 1152.1 | 198.1 | 228.27 | 1143.4 | 202.3 | 231.36 | 0 | 0 | 0
2026-04-15 07:45 | 665.3 |  | 665.6 | 662.2 | 616.4 | 614.8 | 614.6 | 705.04 | -28.2 | 705.61 | 1 | 50.1 | 308.6 | 34866.5 | 3166996 | 0 | 0 | 705.04 | 93.18 | 94.57 | 100 | 0 | 0 | 1143 | 212.8 | 243.19 | 1144.8 | 204.7 | 234.35 | 1140.3 | 207.8 | 236.93 | 0 | 0 | 0
2026-04-15 07:46 | 665.4 |  | 664.7 | 663.9 | 634.6 | 634.9 | 637 | 728.14 | -27.48 | 728.66 | 1 | 50.1 | 322.4 | 34867.9 | 3167010 | 0 | 0 | 728.14 | 93.59 | 94.97 | 100 | 0 | 0 | 1138.9 | 220.4 | 251.03 | 1147.6 | 211.1 | 242.3 | 1139.1 | 214.5 | 244.58 | 0 | 0 | 0
2026-04-15 07:47 | 665.1 |  | 663.5 | 662.9 | 648.1 | 647.8 | 647.7 | 741.19 | -28.16 | 741.7 | 1 | 50 | 333 | 34868.9 | 3167020 | 0 | 0 | 741.19 | 92.95 | 94.31 | 100 | 0 | 0 | 1135.5 | 225.9 | 256.48 | 1147.1 | 214.9 | 246.56 | 1137.4 | 218.1 | 248.04 | 0 | 0 | 0
2026-04-15 07:48 | 665.7 |  | 664.8 | 660.7 | 661.9 | 659.9 | 660.2 | 756.3 | -27.54 | 756.81 | 1 | 50 | 347.6 | 34870.4 | 3167035 | 0 | 0 | 756.3 | 93.37 | 94.72 | 100 | 0 | 0 | 1136.9 | 229.4 | 260.79 | 1145.4 | 219.9 | 251.9 | 1127.7 | 225.2 | 253.91 | 0 | 0 | 0
2026-04-15 07:49 | 663.6 |  | 664.1 | 662.6 | 675.7 | 676.7 | 679.3 | 774.97 | -27 | 775.43 | 1 | 50 | 358.7 | 34871.5 | 3167046 | 0 | 0 | 774.97 | 92.74 | 94.07 | 100 | 0 | 0 | 1133 | 235.5 | 266.77 | 1142.1 | 226.3 | 258.44 | 1126.8 | 231.2 | 260.51 | 0 | 0 | 0
2026-04-15 07:50 | 665.4 |  | 664.5 | 663.5 | 696.2 | 694.7 | 696.4 | 797.1 | -27.46 | 797.57 | 1 | 50.1 | 373.8 | 34873 | 3167061 | 0 | 0 | 797.1 | 93.1 | 94.42 | 100 | 0 | 0 | 1132.9 | 242.4 | 274.6 | 1146.6 | 232.2 | 266.21 | 1129.7 | 236.1 | 266.68 | 0 | 0 | 0
2026-04-15 07:51 | 665.7 |  | 662.4 | 663.4 | 703.6 | 704.3 | 703.2 | 806.08 | -28.59 | 806.44 | 1 | 50.1 | 385.6 | 34874.2 | 3167073 | 0 | 0 | 806.08 | 92.55 | 93.85 | 100 | 0 | 0 | 1135.1 | 245.1 | 278.16 | 1154.7 | 233.1 | 269.18 | 1128.7 | 238.5 | 269.22 | 0 | 0 | 0
2026-04-15 07:52 | 663.4 |  | 664 | 662.3 | 722.3 | 722.5 | 723.2 | 827.22 | -26.28 | 827.57 | 1 | 50.1 | 401.3 | 34875.8 | 3167089 | 0 | 0 | 827.22 | 92.87 | 94.16 | 100 | 0 | 0 | 1138 | 250.2 | 284.68 | 1158.2 | 239.1 | 276.89 | 1126.3 | 245.5 | 276.46 | 0 | 0 | 0
2026-04-15 07:53 | 663.3 |  | 664.8 | 661.6 | 734.1 | 731.7 | 734.6 | 839.67 | -26.44 | 840.06 | 1 | 50.1 | 413.6 | 34877 | 3167101 | 0 | 0 | 839.67 | 92.33 | 93.6 | 100 | 0 | 0 | 1147.4 | 251.9 | 289.01 | 1165.2 | 240.8 | 280.53 | 1127.3 | 248.6 | 280.22 | 0 | 0 | 0
2026-04-15 07:54 | 664.9 |  | 662.1 | 662.6 | 751.4 | 752.4 | 751.3 | 860.71 | -27.3 | 861.11 | 1 | 50.1 | 430 | 34878.6 | 3167117 | 0 | 0 | 860.71 | 92.66 | 93.92 | 100 | 0 | 0 | 1154.7 | 256.5 | 296.16 | 1166.2 | 246.7 | 287.75 | 1131.8 | 253.6 | 287.03 | 0 | 0 | 0
2026-04-15 07:55 | 664.6 |  | 664.5 | 660.5 | 766 | 764.6 | 766.1 | 876.31 | -26.91 | 876.72 | 1 | 50.1 | 442.5 | 34879.9 | 3167130 | 0 | 0 | 876.31 | 92.1 | 93.34 | 100 | 0 | 0 | 1153.4 | 261.1 | 301.17 | 1164.6 | 251.7 | 293.08 | 1136.9 | 257.4 | 292.65 | 0 | 0 | 0
2026-04-15 07:56 | 664.8 |  | 664.1 | 661.1 | 786.4 | 784.8 | 786.7 | 899.8 | -28.23 | 900.24 | 1 | 50.1 | 459.9 | 34881.7 | 3167148 | 0 | 0 | 899.8 | 92.5 | 93.73 | 100 | 0 | 0 | 1157.7 | 267.5 | 309.63 | 1163.6 | 258.9 | 301.3 | 1152.3 | 260.1 | 299.74 | 0 | 0 | 0
2026-04-15 07:57 | 664.9 |  | 663.2 | 662.2 | 794.2 | 794.4 | 793 | 909.29 | -26.61 | 909.68 | 1 | 50.1 | 473.2 | 34882.9 | 3167160 | 0 | 0 | 909.32 | 92 | 93.21 | 100 | 0 | 0 | 1157.4 | 270.4 | 312.93 | 1160.6 | 262.3 | 304.37 | 1159.2 | 261.3 | 302.91 | 0 | 0 | 0
2026-04-15 07:58 | 662 |  | 664 | 660.9 | 815.1 | 812.7 | 816.3 | 932.14 | -26.38 | 932.54 | 1 | 50.1 | 490.9 | 34884.7 | 3167178 | 0 | 0 | 932.14 | 92.31 | 93.51 | 100 | 0 | 0 | 1158.4 | 276.7 | 320.51 | 1162.7 | 268.4 | 312.06 | 1158 | 268.1 | 310.45 | 0 | 0 | 0
2026-04-15 07:59 | 665.1 |  | 664.3 | 663.5 | 824.8 | 826.1 | 827 | 947.36 | -28.3 | 947.78 | 1 | 50.1 | 504.5 | 34886.1 | 3167192 | 0 | 0 | 947.36 | 91.81 | 92.98 | 100 | 0 | 0 | 1159.5 | 280.5 | 325.19 | 1159.1 | 273.6 | 317.1 | 1156.3 | 273.3 | 316.06 | 0 | 0 | 0
2026-04-15 08:00 | 663 |  | 665 | 661.5 | 845.3 | 843.6 | 847.1 | 968.71 | -27.26 | 969.07 | 1 | 50.1 | 522.9 | 34888 | 3167211 | 0 | 0 | 968.71 | 92.12 | 93.28 | 100 | 0 | 0 | 1156 | 288.3 | 333.31 | 1158.1 | 280.1 | 324.34 | 1156.5 | 278.9 | 322.59 | 0 | 0 | 0
2026-04-15 08:01 | 665.3 |  | 664.2 | 661.7 | 860.2 | 859.9 | 860.5 | 986.02 | -26.3 | 986.39 | 1 | 50.1 | 537.3 | 34889.4 | 3167225 | 0 | 0 | 986.07 | 91.63 | 92.77 | 100 | 0 | 0 | 1156.1 | 292.7 | 338.36 | 1157.3 | 285.6 | 330.55 | 1157 | 284.2 | 328.85 | 0 | 0 | 0
2026-04-15 08:02 | 664.7 |  | 662.1 | 662.7 | 872.7 | 876.3 | 877.1 | 1001.79 | -25.21 | 1002.11 | 1 | 50 | 556.4 | 34891.3 | 3167244 | 0 | 0 | 1001.79 | 91.93 | 93.06 | 100 | 0 | 0 | 1156.4 | 297.4 | 343.86 | 1158.9 | 289.8 | 335.83 | 1156.2 | 289.1 | 334.2 | 0 | 0 | 0
2026-04-15 08:03 | 664.1 |  | 664.2 | 659.5 | 892.6 | 887.9 | 888.4 | 1018.01 | -26.03 | 1018.34 | 1 | 50 | 571 | 34892.7 | 3167258 | 0 | 0 | 1018.01 | 91.47 | 92.58 | 100 | 0 | 0 | 1153.5 | 302.7 | 349.2 | 1157.3 | 294.9 | 341.26 | 1157.3 | 293.9 | 340.08 | 0 | 0 | 0
2026-04-15 08:04 | 663 |  | 661.7 | 661.3 | 910.7 | 909.3 | 908.3 | 1039.56 | -27.65 | 1039.91 | 1 | 50 | 591.1 | 34894.7 | 3167278 | 0 | 0 | 1039.56 | 91.84 | 92.93 | 100 | 0 | 0 | 1157 | 308.1 | 356.44 | 1157.2 | 301 | 348.29 | 1157.5 | 300.4 | 347.76 | 0 | 0 | 0
2026-04-15 08:05 | 661.7 |  | 662.5 | 658.3 | 922.4 | 923.7 | 925.2 | 1054.82 | -26.04 | 1055.14 | 1 | 50 | 606.3 | 34896.2 | 3167293 | 0 | 0 | 1054.82 | 91.39 | 92.46 | 100 | 0 | 0 | 1158.9 | 311.9 | 361.46 | 1157.8 | 305.5 | 353.7 | 1157.2 | 304.7 | 352.58 | 0 | 0 | 0
2026-04-15 08:06 | 660.4 |  | 662 | 658.3 | 944.1 | 940.3 | 941.9 | 1074.95 | -27.21 | 1075.28 | 1 | 50 | 627.1 | 34898.3 | 3167314 | 0 | 0 | 1074.95 | 91.76 | 92.82 | 100 | 0 | 0 | 1161.9 | 316.6 | 367.82 | 1161.7 | 310.6 | 360.77 | 1156.5 | 311.2 | 359.89 | 0 | 0 | 0
2026-04-15 08:07 | 662.4 |  | 660.5 | 659.5 | 956.4 | 962.5 | 959.6 | 1095.05 | -25.89 | 1095.36 | 1 | 50 | 643 | 34900 | 3167331 | 0 | 0 | 1095.05 | 91.39 | 92.42 | 100 | 0 | 0 | 1159.9 | 323.2 | 374.91 | 1159.2 | 316.7 | 367.17 | 1155.3 | 316.9 | 366.13 | 0 | 0 | 0
2026-04-15 08:08 | 659.8 |  | 662.2 | 658.9 | 975.3 | 974.2 | 978 | 1113.19 | -25.95 | 1113.5 | 1 | 50 | 664.6 | 34902.1 | 3167352 | 0 | 0 | 1113.19 | 91.69 | 92.71 | 100 | 0 | 0 | 1160.8 | 328.6 | 381.46 | 1159.2 | 322 | 373.22 | 1156.3 | 322.1 | 372.47 | 0 | 0 | 0
2026-04-15 08:09 | 661.9 |  | 659.6 | 659.8 | 989.6 | 992.5 | 992.2 | 1130.88 | -26.34 | 1131.18 | 1 | 50 | 680.8 | 34903.7 | 3167368 | 0 | 0 | 1130.88 | 91.23 | 92.24 | 100 | 0 | 0 | 1158 | 334.5 | 387.29 | 1159.1 | 327 | 379.02 | 1156.7 | 326.9 | 378.14 | 0 | 0 | 0
2026-04-15 08:10 | 663.4 |  | 662.9 | 659.6 | 1006.1 | 1007.9 | 1004.9 | 1150.37 | -26.57 | 1150.66 | 1 | 50 | 703.1 | 34905.9 | 3167390 | 0 | 0 | 1150.37 | 91.56 | 92.55 | 100 | 0 | 0 | 1160.5 | 339.1 | 393.48 | 1158.2 | 332.9 | 385.55 | 1154.3 | 333.9 | 385.4 | 0 | 0 | 0
2026-04-15 08:11 | 663.7 |  | 663.4 | 659.2 | 1024.7 | 1025.7 | 1024.6 | 1171.87 | -26.16 | 1172.18 | 1 | 50 | 719.9 | 34907.7 | 3167408 | 0 | 0 | 1171.87 | 91.16 | 92.13 | 100 | 0 | 0 | 1159.4 | 345.3 | 400.38 | 1158.2 | 339.3 | 392.98 | 1154.8 | 340 | 392.63 | 0 | 0 | 0
2026-04-15 08:12 | 662.4 |  | 662 | 660.5 | 1039.5 | 1041.6 | 1043 | 1190.14 | -25.37 | 1190.4 | 1 | 50 | 742.6 | 34909.8 | 3167429 | 0 | 0 | 1190.26 | 91.45 | 92.41 | 100 | 0 | 0 | 1157.4 | 352.1 | 407.5 | 1156.1 | 345.3 | 399.17 | 1153.7 | 345.3 | 398.32 | 0 | 0 | 0
2026-04-15 08:13 | 663.4 |  | 663.8 | 658.4 | 1054.5 | 1052 | 1055.4 | 1205.14 | -27.26 | 1205.42 | 1 | 50 | 760.3 | 34911.6 | 3167447 | 0 | 0 | 1205.14 | 91.08 | 92.01 | 100 | 0 | 0 | 1158 | 356.2 | 412.42 | 1157.3 | 349.1 | 403.97 | 1152.5 | 349.8 | 403.1 | 0 | 0 | 0
2026-04-15 08:14 | 665.5 |  | 664.1 | 663.1 | 1066.6 | 1068.6 | 1071.7 | 1226.06 | -27.36 | 1226.37 | 1 | 50 | 784 | 34914 | 3167471 | 0 | 0 | 1226.06 | 91.39 | 92.3 | 100 | 0 | 0 | 1155.5 | 361.8 | 418.43 | 1157.8 | 354.9 | 410.91 | 1153.3 | 356.6 | 411.23 | 0 | 0 | 0
2026-04-15 08:15 | 664.6 |  | 664.1 | 661.3 | 1087.3 | 1089.5 | 1088.4 | 1246.65 | -27.45 | 1246.96 | 1 | 50 | 801.8 | 34915.8 | 3167489 | 0 | 0 | 1246.65 | 90.97 | 91.87 | 100 | 0 | 0 | 1157.6 | 367.7 | 425.66 | 1158.1 | 360.7 | 417.73 | 1152.7 | 362.7 | 418.07 | 0 | 0 | 0
2026-04-15 08:16 | 662.7 |  | 664.6 | 660 | 1107.6 | 1102.2 | 1107.4 | 1265.8 | -26.48 | 1266.08 | 1 | 50 | 826.4 | 34918.3 | 3167514 | 0 | 0 | 1265.8 | 91.3 | 92.18 | 100 | 0 | 0 | 1155.4 | 374.9 | 433.19 | 1156.3 | 367 | 424.33 | 1151.8 | 367.9 | 423.71 | 0 | 0 | 0
2026-04-15 08:17 | 663.3 |  | 661.6 | 660.2 | 1120.2 | 1122.3 | 1122.3 | 1282.3 | -26.1 | 1282.56 | 1 | 50 | 844.8 | 34920.1 | 3167532 | 0 | 0 | 1282.3 | 90.9 | 91.75 | 100 | 0 | 0 | 1153 | 380.2 | 438.41 | 1154.1 | 372.7 | 430.15 | 1152.7 | 372.5 | 429.43 | 0 | 0 | 0
2026-04-15 08:18 | 661.3 |  | 662.9 | 658.3 | 1140.7 | 1139.6 | 1141.8 | 1303.21 | -27.28 | 1303.5 | 1 | 50 | 870.1 | 34922.7 | 3167558 | 0 | 0 | 1303.21 | 91.2 | 92.05 | 100 | 0 | 0 | 1153.9 | 385.6 | 444.93 | 1148.6 | 380.7 | 437.24 | 1150.8 | 379.1 | 436.31 | 0 | 0 | 0
2026-04-15 08:19 | 660 |  | 662.2 | 658 | 1155.6 | 1155.2 | 1156.4 | 1318.97 | -25.74 | 1318.7 | 1 | 49.9 | 889 | 34924.6 | 3167577 | 0 | 0 | 1318.97 | 90.82 | 91.64 | 100 | 0 | 0 | 1150.6 | 391.5 | 450.41 | 1152.1 | 384 | 442.44 | 1151.8 | 383.6 | 441.88 | 0 | 0 | 0
2026-04-15 08:20 | 661.1 |  | 660.4 | 658.4 | 1177.3 | 1178.7 | 1182.4 | 1344.55 | -25.65 | 1344.81 | 1 | 49.9 | 915 | 34927.2 | 3167603 | 0 | 0 | 1344.55 | 91.14 | 91.95 | 100 | 0 | 0 | 1148.4 | 399 | 458.21 | 1150.2 | 392.3 | 451.28 | 1148.3 | 393 | 451.23 | 0 | 0 | 0
2026-04-15 08:21 | 658.9 |  | 661 | 656.8 | 1194.6 | 1192.3 | 1198 | 1361.21 | -25.16 | 1361.45 | 1 | 50 | 934.5 | 34929.1 | 3167622 | 0 | 0 | 1361.21 | 90.78 | 91.56 | 100 | 0 | 0 | 1150.5 | 404.4 | 465.31 | 1151.6 | 396.2 | 456.53 | 1151.3 | 395.9 | 455.8 | 0 | 0 | 0
2026-04-15 08:22 | 660.9 |  | 661.6 | 656.2 | 1210.6 | 1208.6 | 1210.6 | 1379.1 | -25.92 | 1379.31 | 1 | 50 | 960.9 | 34931.8 | 3167649 | 0 | 0 | 1379.11 | 91.05 | 91.82 | 100 | 0 | 0 | 1150.2 | 409.6 | 471.16 | 1149.6 | 402.7 | 462.96 | 1150.3 | 401.3 | 461.65 | 0 | 0 | 0
2026-04-15 08:23 | 660.5 |  | 660.7 | 658.1 | 1221.2 | 1225.1 | 1226.2 | 1395.44 | -24.7 | 1395.66 | 1 | 50 | 980.9 | 34933.7 | 3167668 | 0 | 0 | 1395.62 | 90.69 | 91.43 | 100 | 0 | 0 | 1149 | 415 | 476.88 | 1149.3 | 407.6 | 468.4 | 1151 | 405.8 | 467.11 | 0 | 0 | 0
2026-04-15 08:24 | 661.5 |  | 662.3 | 656.7 | 1245.7 | 1243.5 | 1242 | 1418.82 | -25.39 | 1419.05 | 1 | 50 | 1008.4 | 34936.4 | 3167695 | 0 | 0 | 1418.82 | 91 | 91.72 | 100 | 0 | 0 | 1149.9 | 421.1 | 484.17 | 1148.9 | 414.7 | 476.42 | 1149.8 | 413.4 | 475.32 | 0 | 0 | 0
2026-04-15 08:25 | 661 |  | 661 | 657.6 | 1257 | 1259.8 | 1258 | 1434.38 | -25.51 | 1434.59 | 1 | 50 | 1029 | 34938.5 | 3167716 | 0 | 0 | 1434.38 | 90.66 | 91.35 | 100 | 0 | 0 | 1146 | 427.1 | 489.49 | 1148.4 | 419.2 | 481.43 | 1152 | 417.6 | 481.1 | 0 | 0 | 0
2026-04-15 08:26 | 660.6 |  | 660.7 | 656.9 | 1280.3 | 1281.1 | 1275.9 | 1457.63 | -24.74 | 1457.82 | 1 | 50 | 1056.9 | 34941.2 | 3167743 | 0 | 0 | 1457.63 | 90.93 | 91.61 | 100 | 0 | 0 | 1145.5 | 433.9 | 496.99 | 1149.1 | 425.4 | 488.84 | 1146.7 | 426.4 | 489 | 0 | 0 | 0
2026-04-15 08:27 | 661.4 |  | 660.7 | 658.9 | 1292.1 | 1297.4 | 1294.9 | 1476.89 | -25.72 | 1477.11 | 1 | 50 | 1078.5 | 34943.6 | 3167767 | 0 | 0 | 1476.91 | 90.64 | 91.3 | 100 | 0 | 0 | 1144.3 | 439.8 | 503.22 | 1145.9 | 433 | 496.14 | 1146.3 | 432 | 495.21 | 0 | 0 | 0
2026-04-15 08:28 | 661.1 |  | 660.3 | 657.5 | 1313.2 | 1313.6 | 1315.4 | 1497.96 | -26.68 | 1498.19 | 1 | 50 | 1107.1 | 34946.3 | 3167794 | 0 | 0 | 1497.96 | 90.92 | 91.55 | 100 | 0 | 0 | 1145.2 | 446.6 | 511.4 | 1143.4 | 439.7 | 502.77 | 1149.3 | 436.5 | 502.15 | 0 | 0 | 0
2026-04-15 08:29 | 660.8 |  | 662.1 | 656.9 | 1326.3 | 1323.9 | 1327.1 | 1512.63 | -25.87 | 1512.86 | 1 | 50 | 1128.9 | 34948.5 | 3167816 | 0 | 0 | 1512.63 | 90.61 | 91.22 | 100 | 0 | 0 | 1144.1 | 450.8 | 515.79 | 1144.2 | 443.2 | 507.98 | 1146.7 | 442.5 | 507.37 | 0 | 0 | 0
2026-04-15 08:30 | 661.8 |  | 660.8 | 658.6 | 1345.2 | 1348.8 | 1345.6 | 1536.86 | -25.14 | 1536.95 | 1 | 50 | 1158.2 | 34951.5 | 3167846 | 0 | 0 | 1536.86 | 90.88 | 91.47 | 100 | 0 | 0 | 1144 | 458.6 | 524.59 | 1143.6 | 451 | 515.82 | 1146.7 | 449.1 | 514.99 | 0 | 0 | 0
2026-04-15 08:31 | 661.1 |  | 661 | 658.1 | 1359.1 | 1359.7 | 1361.9 | 1552.11 | -25.42 | 1552.31 | 1 | 49.9 | 1181 | 34953.8 | 3167869 | 0 | 0 | 1552.11 | 90.61 | 91.18 | 100 | 0 | 0 | 1143 | 462.8 | 529.02 | 1144.6 | 455.7 | 521.57 | 1145.6 | 453.9 | 519.98 | 0 | 0 | 0
2026-04-15 08:32 | 660.2 |  | 662.1 | 657.6 | 1375.8 | 1376.5 | 1380.3 | 1571.69 | -26.61 | 1571.62 | 1 | 49.9 | 1211.5 | 34956.9 | 3167900 | 0 | 0 | 1571.69 | 90.91 | 91.45 | 100 | 0 | 0 | 1143.2 | 469.3 | 536.47 | 1142.8 | 461.9 | 527.89 | 1145.7 | 459.4 | 526.35 | 0 | 0 | 0
2026-04-15 08:33 | 661.2 |  | 663.1 | 657.7 | 1391 | 1391.6 | 1393.5 | 1590.08 | -26.68 | 1590.3 | 1 | 49.9 | 1234.3 | 34959 | 3167921 | 0 | 0 | 1590.08 | 90.62 | 91.13 | 100 | 0 | 0 | 1142.6 | 473.6 | 541.09 | 1140.5 | 468.2 | 533.96 | 1144.2 | 467 | 534.29 | 0 | 0 | 0
2026-04-15 08:34 | 661.8 |  | 661.6 | 658.9 | 1415 | 1417.9 | 1419.5 | 1618.83 | -25.74 | 1618.77 | 1 | 49.9 | 1265.2 | 34962.2 | 3167953 | 0 | 0 | 1618.83 | 90.89 | 91.38 | 100 | 0 | 0 | 1139.6 | 483.8 | 551.38 | 1140.1 | 477.5 | 544.41 | 1143.3 | 474.5 | 542.45 | 0 | 0 | 0
2026-04-15 08:35 | 660.5 |  | 662.9 | 657.8 | 1426.6 | 1424.1 | 1430.5 | 1629.43 | -26.41 | 1629.65 | 1 | 49.9 | 1289.1 | 34964.6 | 3167977 | 0 | 0 | 1629.43 | 90.63 | 91.1 | 100 | 0 | 0 | 1141 | 487.5 | 556.19 | 1139.1 | 480.8 | 547.63 | 1143.3 | 477 | 545.36 | 0 | 0 | 0
2026-04-15 08:36 | 660.8 |  | 662.7 | 657.5 | 1446.3 | 1444.6 | 1450.4 | 1652.58 | -26.38 | 1652.8 | 1 | 49.9 | 1321.1 | 34967.7 | 3168008 | 0 | 0 | 1652.58 | 90.91 | 91.36 | 100 | 0 | 0 | 1139.2 | 493.6 | 562.34 | 1137.7 | 488 | 555.23 | 1142.2 | 486.2 | 555.31 | 0 | 0 | 0
2026-04-15 08:37 | 661.9 |  | 662.8 | 658.5 | 1463.9 | 1463.4 | 1463.4 | 1672.46 | -26.45 | 1672.67 | 1 | 49.9 | 1345.2 | 34970.2 | 3168033 | 0 | 0 | 1672.6 | 90.64 | 91.06 | 100 | 0 | 0 | 1139 | 500.1 | 569.67 | 1139.8 | 493.8 | 562.83 | 1141.1 | 492.3 | 561.77 | 0 | 0 | 0
2026-04-15 08:38 | 661.6 |  | 663.1 | 657.5 | 1480.7 | 1480.3 | 1482.3 | 1692.58 | -27.01 | 1692.79 | 1 | 49.9 | 1378 | 34973.5 | 3168066 | 0 | 0 | 1692.7 | 90.93 | 91.33 | 100 | 0 | 0 | 1138.5 | 507.6 | 577.96 | 1137.7 | 500.6 | 569.55 | 1142.7 | 496.5 | 567.34 | 0 | 0 | 0
2026-04-15 08:39 | 661.8 |  | 663.6 | 658 | 1493.8 | 1492.8 | 1495.9 | 1707.97 | -26.21 | 1708.17 | 1 | 49.9 | 1402.6 | 34975.9 | 3168090 | 0 | 0 | 1707.97 | 90.65 | 91.03 | 100 | 0 | 0 | 1136.4 | 512.3 | 582.18 | 1136.1 | 505.6 | 574.4 | 1141.8 | 502.1 | 573.34 | 0 | 0 | 0
2026-04-15 08:40 | 662.5 |  | 662.5 | 659.6 | 1516.4 | 1521.4 | 1517.9 | 1736.19 | -27.58 | 1736.39 | 1 | 49.9 | 1435.7 | 34979.2 | 3168123 | 0 | 0 | 1736.44 | 90.91 | 91.26 | 100 | 0 | 0 | 1136.5 | 519.9 | 590.81 | 1136.6 | 514.2 | 584.47 | 1139.8 | 511.8 | 583.33 | 0 | 0 | 0
2026-04-15 08:41 | 660.8 |  | 663.8 | 658.5 | 1533.4 | 1534.7 | 1539.4 | 1754.54 | -24.88 | 1754.72 | 1 | 49.9 | 1469.4 | 34982.5 | 3168156 | 0 | 0 | 1754.54 | 91.14 | 91.47 | 100 | 0 | 0 | 1134.8 | 526.6 | 597.57 | 1136.7 | 518.4 | 589.23 | 1139.4 | 515.3 | 587.18 | 0 | 0 | 0
2026-04-15 08:42 | 662.6 |  | 663.9 | 658 | 1547.4 | 1548 | 1547.7 | 1770.04 | -27.86 | 1770.25 | 1 | 49.9 | 1495.3 | 34985.2 | 3168183 | 0 | 0 | 1770.04 | 90.89 | 91.2 | 100 | 0 | 0 | 1134.5 | 531.7 | 603.26 | 1138.2 | 522.8 | 595.08 | 1139.7 | 521.5 | 594.3 | 0 | 0 | 0
2026-04-15 08:43 | 661.2 |  | 664.2 | 658.5 | 1567.5 | 1563.4 | 1570.1 | 1791.15 | -27.23 | 1791.34 | 1 | 50 | 1529.6 | 34988.6 | 3168217 | 0 | 0 | 1791.22 | 91.18 | 91.47 | 100 | 0 | 0 | 1135 | 536.1 | 608.53 | 1135.5 | 528.9 | 600.54 | 1137.3 | 527.6 | 600.03 | 0 | 0 | 0
2026-04-15 08:44 | 662.4 |  | 661.9 | 658.5 | 1577.8 | 1585.9 | 1581.4 | 1807.71 | -27.14 | 1807.91 | 1 | 50 | 1555.5 | 34991.2 | 3168243 | 0 | 0 | 1807.71 | 90.91 | 91.17 | 100 | 0 | 0 | 1134.3 | 543.6 | 616.57 | 1134.7 | 535.3 | 607.42 | 1140.8 | 532 | 606.88 | 0 | 0 | 0
2026-04-15 08:45 | 661.6 |  | 664.2 | 658.1 | 1599.4 | 1595.5 | 1602.2 | 1828.22 | -26.51 | 1828.41 | 1 | 50 | 1591.1 | 34994.7 | 3168278 | 0 | 0 | 1828.16 | 91.2 | 91.43 | 100 | 0 | 0 | 1133 | 548.8 | 621.78 | 1135.6 | 540.7 | 613.02 | 1138.2 | 538.1 | 612.48 | 0 | 0 | 0
2026-04-15 08:46 | 663.5 |  | 663.2 | 660.1 | 1608.5 | 1613.4 | 1613 | 1844.18 | -26.16 | 1844.38 | 1 | 50 | 1617.6 | 34997.4 | 3168305 | 0 | 0 | 1844.29 | 90.94 | 91.15 | 100 | 0 | 0 | 1134.8 | 553.6 | 628.26 | 1132.6 | 547.6 | 620.18 | 1135.2 | 545.5 | 619.27 | 0 | 0 | 0
2026-04-15 08:47 | 662.9 |  | 662.8 | 659.3 | 1624.3 | 1628.3 | 1628.9 | 1861.81 | -26.01 | 1861.99 | 1 | 50 | 1652.7 | 35000.9 | 3168340 | 0 | 0 | 1861.81 | 91.15 | 91.33 | 100 | 0 | 0 | 1130.5 | 560 | 633.09 | 1135.6 | 551.9 | 626.79 | 1135.4 | 551.5 | 626.16 | 0 | 0 | 0
2026-04-15 08:48 | 663 |  | 662.9 | 659.7 | 1641.5 | 1646.8 | 1650 | 1882.04 | -26.22 | 1882.23 | 1 | 50 | 1680.3 | 35003.6 | 3168367 | 0 | 0 | 1882.2 | 90.92 | 91.08 | 100 | 0 | 0 | 1128.5 | 567.9 | 640.92 | 1135.5 | 557.9 | 633.48 | 1137.2 | 555.9 | 632.17 | 0 | 0 | 0
2026-04-15 08:49 | 663.7 |  | 663.5 | 660.3 | 1656 | 1664.7 | 1668.1 | 1904.15 | -26.85 | 1904.33 | 1 | 50 | 1717.3 | 35007.4 | 3168405 | 0 | 0 | 1904.31 | 91.19 | 91.33 | 100 | 0 | 0 | 1132 | 573.8 | 649.59 | 1132.3 | 565.4 | 640.18 | 1136.2 | 561.1 | 637.55 | 0 | 0 | 0
2026-04-15 08:50 | 662.1 |  | 665.1 | 658.6 | 1674.5 | 1670.1 | 1681.4 | 1916.97 | -26.98 | 1917.16 | 1 | 50 | 1744.9 | 35010.1 | 3168432 | 0 | 0 | 1916.97 | 90.94 | 91.06 | 100 | 0 | 0 | 1132.4 | 577 | 653.35 | 1131.3 | 570.1 | 644.99 | 1135.8 | 566.2 | 643.05 | 0 | 0 | 0
2026-04-15 08:51 | 664.1 |  | 665.8 | 658.3 | 1685.6 | 1680.2 | 1683.5 | 1928.35 | -26.47 | 1928.53 | 1 | 50 | 1773.7 | 35013 | 3168461 | 0 | 0 | 1928.4 | 90.74 | 90.84 | 100 | 0 | 0 | 1131.5 | 581.7 | 658.14 | 1130.7 | 573.2 | 648.16 | 1134.8 | 569.8 | 646.56 | 0 | 0 | 0
2026-04-15 08:52 | 662.1 |  | 665.3 | 659.9 | 1709.1 | 1710 | 1714.1 | 1959.21 | -27.14 | 1959.4 | 1 | 50 | 1811.7 | 35016.8 | 3168499 | 0 | 0 | 1959.21 | 91 | 91.07 | 100 | 0 | 0 | 1128.4 | 590.3 | 666.06 | 1129.7 | 583.9 | 659.66 | 1134.8 | 580.8 | 659.09 | 0 | 0 | 0
2026-04-15 08:53 | 663.6 |  | 665.7 | 660.7 | 1723.3 | 1724.6 | 1731.3 | 1978.46 | -27.76 | 1978.64 | 1 | 50 | 1840.7 | 35019.7 | 3168528 | 0 | 0 | 1978.46 | 90.79 | 90.84 | 100 | 0 | 0 | 1127.5 | 598 | 674.21 | 1128.3 | 590.1 | 665.8 | 1133.2 | 585.4 | 663.43 | 0 | 0 | 0
2026-04-15 08:54 | 663.4 |  | 664.4 | 658.8 | 1742.9 | 1746.3 | 1740.3 | 1994.62 | -26.25 | 1994.79 | 1 | 50 | 1878.3 | 35023.5 | 3168566 | 0 | 0 | 1994.62 | 90.99 | 91.01 | 100 | 0 | 0 | 1127.5 | 602.2 | 679.53 | 1124.9 | 596.8 | 671.38 | 1131.4 | 591.7 | 669.46 | 0 | 0 | 0
2026-04-15 08:55 | 665.1 |  | 666.8 | 660.6 | 1755.4 | 1754.9 | 1753.7 | 2013.64 | -27.06 | 2013.82 | 1 | 50 | 1907.8 | 35026.4 | 3168595 | 0 | 0 | 2013.64 | 90.77 | 90.77 | 100 | 0 | 0 | 1127.1 | 607.9 | 685.17 | 1125.6 | 602.2 | 677.85 | 1128.8 | 599.5 | 676.74 | 0 | 0 | 0
2026-04-15 08:56 | 663.8 |  | 664.8 | 661.2 | 1771.4 | 1776.5 | 1780.5 | 2035.75 | -27.74 | 2035.96 | 1 | 50 | 1947.4 | 35030.4 | 3168635 | 0 | 0 | 2035.75 | 91.02 | 91 | 100 | 0 | 0 | 1125.9 | 616.5 | 694.13 | 1126.2 | 608.5 | 685.31 | 1133.3 | 602.3 | 682.62 | 0 | 0 | 0
2026-04-15 08:57 | 661.6 |  | 664.3 | 658.1 | 1789.7 | 1791.6 | 1799.5 | 2049.21 | -26.03 | 2049.36 | 1 | 50 | 1976.9 | 35033.3 | 3168664 | 0 | 0 | 2049.21 | 90.78 | 90.73 | 100 | 0 | 0 | 1129.7 | 616.2 | 696.15 | 1125.1 | 613.3 | 690.01 | 1131.1 | 609.7 | 689.6 | 0 | 0 | 0
2026-04-15 08:58 | 661.5 |  | 664.4 | 658.8 | 1810.9 | 1815.8 | 1819.9 | 2075.86 | -26.04 | 2076.02 | 1 | 50.1 | 2017.2 | 35037.4 | 3168705 | 0 | 0 | 2075.9 | 91.03 | 90.96 | 100 | 0 | 0 | 1128 | 626.5 | 706.71 | 1127.6 | 619.7 | 698.76 | 1129.5 | 617 | 696.89 | 0 | 0 | 0
2026-04-15 08:59 | 666.6 |  | 667.7 | 663.4 | 1814.6 | 1820.5 | 1822.6 | 2093.53 | -27.84 | 2093.7 | 1 | 50.1 | 2047.9 | 35040.5 | 3168736 | 0 | 0 | 2093.53 | 90.82 | 90.72 | 100 | 0 | 0 | 1124.5 | 633.1 | 711.87 | 1123.2 | 627.7 | 705.01 | 1128.3 | 623.7 | 703.67 | 0 | 0 | 0
2026-04-15 09:00 | 662.8 |  | 663.8 | 659.4 | 1847 | 1852.3 | 1856.1 | 2118.05 | -25.73 | 2118.22 | 1 | 50.2 | 2088.5 | 35044.4 | 3168775 | 0 | 0 | 2118.05 | 91.03 | 90.91 | 100 | 0 | 0 | 1123.9 | 641.2 | 720.7 | 1125.1 | 634.5 | 713.92 | 1131.7 | 628.2 | 710.96 | 0 | 0 | 0
2026-04-15 09:01 | 666 |  | 668.4 | 662.4 | 1847.7 | 1851.2 | 1851.5 | 2128.76 | -30.47 | 2128.99 | 1 | 50.1 | 2119.7 | 35047.6 | 3168807 | 0 | 0 | 2128.76 | 90.82 | 90.68 | 100 | 0 | 0 | 1123.4 | 645.5 | 725.19 | 1126.2 | 636.6 | 716.88 | 1131.3 | 631.5 | 714.4 | 0 | 0 | 0
2026-04-15 09:02 | 659.8 |  | 660.6 | 656.7 | 1882.9 | 1889.6 | 1890.9 | 2149.19 | -25.58 | 2149.34 | 1 | 50.1 | 2160.9 | 35051.7 | 3168848 | 0 | 0 | 2149.19 | 91.02 | 90.86 | 100 | 0 | 0 | 1123.9 | 650.3 | 730.83 | 1127.5 | 642.4 | 724.3 | 1129.2 | 639.4 | 722.06 | 0 | 0 | 0
2026-04-15 09:03 | 665.5 |  | 667.8 | 660 | 1888 | 1884.6 | 1887.3 | 2167.64 | -27.26 | 2167.81 | 1 | 50 | 2192.1 | 35054.9 | 3168880 | 0 | 0 | 2167.64 | 90.79 | 90.6 | 100 | 0 | 0 | 1124 | 654.9 | 736.12 | 1125.8 | 648.8 | 730.46 | 1128.9 | 644.5 | 727.62 | 0 | 0 | 0
2026-04-15 09:04 | 662.6 |  | 667.1 | 660.5 | 1902.4 | 1903.9 | 1910.4 | 2185.06 | -26.17 | 2185.2 | 1 | 50 | 2234 | 35059.1 | 3168922 | 0 | 0 | 2185.27 | 90.99 | 90.78 | 100 | 0 | 0 | 1123.9 | 661.2 | 743.09 | 1124 | 655.2 | 736.4 | 1127.2 | 650.6 | 733.37 | 0 | 0 | 0
2026-04-15 09:05 | 664.6 |  | 665.3 | 661.4 | 1922.3 | 1925.6 | 1928.3 | 2209.1 | -27.11 | 2209.27 | 1 | 50 | 2276.9 | 35063.4 | 3168965 | 0 | 0 | 2209.1 | 91.22 | 90.98 | 100 | 0 | 0 | 1122.1 | 667.2 | 748.68 | 1125.1 | 659.9 | 742.43 | 1128.8 | 655.9 | 740.38 | 0 | 0 | 0
2026-04-15 09:06 | 664 |  | 666.7 | 659.8 | 1940.9 | 1940.1 | 1943.4 | 2227.48 | -28.12 | 2227.67 | 1 | 50 | 2309.6 | 35066.7 | 3168998 | 0 | 0 | 2227.48 | 91.02 | 90.76 | 100 | 0 | 0 | 1120 | 676.1 | 757.2 | 1123.7 | 667.8 | 750.43 | 1125.8 | 664.3 | 747.84 | 0 | 0 | 0
2026-04-15 09:07 | 665.1 |  | 669.4 | 662.6 | 1948.2 | 1947 | 1953.3 | 2243.75 | -27.87 | 2243.92 | 1 | 50 | 2341.9 | 35069.8 | 3169029 | 0 | 0 | 2244.06 | 90.8 | 90.52 | 100 | 0 | 0 | 1119.5 | 681.4 | 762.82 | 1123.1 | 673.2 | 756.05 | 1125.5 | 669.2 | 753.17 | 0 | 0 | 0
2026-04-15 09:08 | 664.8 |  | 667.7 | 659.8 | 1973.8 | 1967.7 | 1973.4 | 2263.96 | -28.74 | 2264.13 | 1 | 50 | 2385.9 | 35074.2 | 3169073 | 0 | 0 | 2263.96 | 91.01 | 90.71 | 100 | 0 | 0 | 1117.9 | 688.7 | 769.88 | 1123.1 | 679.5 | 763.15 | 1125.7 | 675.1 | 759.93 | 0 | 0 | 0
2026-04-15 09:09 | 662.1 |  | 664.7 | 658.8 | 1994.7 | 1997.8 | 2001.2 | 2285.33 | -27.28 | 2285.49 | 1 | 50 | 2429 | 35078.5 | 3169116 | 0 | 0 | 2285.48 | 91.18 | 90.85 | 100 | 0 | 0 | 1115.5 | 696.6 | 777.03 | 1123.2 | 684.6 | 768.91 | 1123.9 | 681.1 | 765.47 | 0 | 0 | 0
2026-04-15 09:10 | 665.1 |  | 667.8 | 659.2 | 2001.1 | 2002.3 | 2006.6 | 2300.32 | -28.56 | 2300.48 | 1 | 50 | 2462.1 | 35081.8 | 3169149 | 0 | 0 | 2300.41 | 90.96 | 90.61 | 100 | 0 | 0 | 1120.5 | 697.9 | 782.01 | 1120.4 | 692.2 | 775.55 | 1124.4 | 686.8 | 772.21 | 0 | 0 | 0
2026-04-15 09:11 | 663.4 |  | 665 | 659.5 | 2025 | 2032.7 | 2033.5 | 2325.33 | -29.93 | 2325.49 | 1 | 50 | 2507.3 | 35086.3 | 3169194 | 0 | 0 | 2325.33 | 91.18 | 90.8 | 100 | 0 | 0 | 1116.8 | 706.9 | 789.41 | 1121.5 | 699.3 | 784.23 | 1124.7 | 692.7 | 779.12 | 0 | 0 | 0
2026-04-15 09:12 | 661.1 |  | 663.8 | 656.8 | 2050.6 | 2053.2 | 2053 | 2343.24 | -27.17 | 2343.39 | 1 | 50 | 2541.7 | 35089.9 | 3169230 | 0 | 0 | 2343.24 | 90.98 | 90.59 | 100 | 0 | 0 | 1117 | 713 | 796.45 | 1119.8 | 705.5 | 790.02 | 1122.1 | 700.7 | 786.24 | 0 | 0 | 0
2026-04-15 09:13 | 666.8 |  | 669.5 | 662.4 | 2051.8 | 2050.4 | 2051.9 | 2362.31 | -29.73 | 2362.28 | 1 | 50 | 2587.6 | 35094.4 | 3169275 | 0 | 0 | 2362.2 | 91.19 | 90.78 | 100 | 0 | 0 | 1116.8 | 716.2 | 799.9 | 1118.6 | 710.2 | 794.42 | 1123.7 | 704.3 | 791.37 | 0 | 0 | 0
2026-04-15 09:14 | 671.7 |  | 672.9 | 668 | 2045.6 | 2053.9 | 2052.6 | 2376.8 | -31.92 | 2377.44 | 1 | 50 | 2621.1 | 35097.7 | 3169308 | 0 | 0 | 2377.23 | 90.96 | 90.52 | 100 | 0 | 0 | 1116.4 | 723.7 | 807.93 | 1121.2 | 715 | 801.71 | 1124.2 | 709.6 | 797.68 | 0 | 0 | 0
2026-04-15 09:15 | 663.2 |  | 664.8 | 659.6 | 2085.7 | 2091.7 | 2095.2 | 2394.06 | -28.06 | 2394.23 | 1 | 50 | 2667.7 | 35102.4 | 3169355 | 0 | 0 | 2394.06 | 91.17 | 90.7 | 100 | 0 | 0 | 1114.6 | 730.4 | 814.08 | 1118.6 | 721.3 | 806.87 | 1123.8 | 713.2 | 801.54 | 0 | 0 | 0
2026-04-15 09:16 | 661.3 |  | 663 | 657.1 | 2109 | 2114.3 | 2120 | 2412.81 | -25.99 | 2412.95 | 1 | 50 | 2702.4 | 35105.9 | 3169390 | 0 | 0 | 2412.81 | 90.96 | 90.47 | 100 | 0 | 0 | 1115.9 | 734.2 | 819.3 | 1118.1 | 728.2 | 814.16 | 1122.7 | 722.1 | 810.73 | 0 | 0 | 0
2026-04-15 09:17 | 666.8 |  | 670.3 | 662.4 | 2112 | 2106.5 | 2112.9 | 2432.9 | -30.14 | 2433.09 | 1 | 50 | 2749.8 | 35110.6 | 3169437 | 0 | 0 | 2432.9 | 91.16 | 90.65 | 100 | 0 | 0 | 1113.5 | 743.1 | 827.41 | 1118.8 | 733.3 | 820.39 | 1119.3 | 728.2 | 815.08 | 0 | 0 | 0
2026-04-15 09:18 | 663.5 |  | 666.1 | 659.9 | 2128.3 | 2136.2 | 2139.2 | 2446.56 | -29.46 | 2446.73 | 1 | 50 | 2785.7 | 35114.3 | 3169474 | 0 | 0 | 2446.56 | 90.97 | 90.44 | 100 | 0 | 0 | 1113.4 | 747.1 | 831.78 | 1116.7 | 739 | 825.28 | 1119.7 | 733.5 | 821.25 | 0 | 0 | 0
2026-04-15 09:19 | 663.9 |  | 665.4 | 659.9 | 2146.6 | 2151.2 | 2154.8 | 2465.48 | -27 | 2465.63 | 1 | 50 | 2833.7 | 35119 | 3169521 | 0 | 0 | 2465.48 | 91.17 | 90.61 | 100 | 0 | 0 | 1114 | 751.8 | 837.49 | 1117.1 | 743 | 829.97 | 1120.7 | 737.2 | 826.18 | 0 | 0 | 0
2026-04-15 09:20 | 663.7 |  | 665.2 | 660 | 2159.8 | 2165.3 | 2169 | 2480.85 | -28.24 | 2481.01 | 1 | 50 | 2869.4 | 35122.6 | 3169557 | 0 | 0 | 2480.85 | 90.94 | 90.36 | 100 | 0 | 0 | 1111 | 759.8 | 844.14 | 1116.6 | 751.1 | 838.65 | 1117 | 745.9 | 833.22 | 0 | 0 | 0
2026-04-15 09:21 | 666.4 |  | 670.6 | 663.3 | 2163.8 | 2169.8 | 2180.6 | 2502.72 | -28.94 | 2502.9 | 1 | 50 | 2917.4 | 35127.4 | 3169605 | 0 | 0 | 2503.09 | 91.13 | 90.53 | 100 | 0 | 0 | 1108 | 769.1 | 852.11 | 1113.1 | 759 | 844.86 | 1118.8 | 752.1 | 841.41 | 0 | 0 | 0
2026-04-15 09:22 | 661.5 |  | 666.6 | 658.4 | 2195.4 | 2192.8 | 2204.2 | 2515.26 | -28.41 | 2515.42 | 1 | 50 | 2953.6 | 35131 | 3169641 | 0 | 0 | 2515.4 | 90.95 | 90.32 | 100 | 0 | 0 | 1109.9 | 771.6 | 856.36 | 1111.9 | 763.9 | 849.39 | 1116.2 | 759.2 | 847.44 | 0 | 0 | 0
2026-04-15 09:23 | 666.1 |  | 669.2 | 660.9 | 2206.7 | 2206.1 | 2204.3 | 2536.86 | -28.75 | 2537.01 | 1 | 50 | 3003 | 35136 | 3169691 | 0 | 0 | 2536.86 | 91.13 | 90.48 | 100 | 0 | 0 | 1108.5 | 777.7 | 862.82 | 1115.1 | 768.1 | 856.49 | 1117.8 | 763.2 | 853.14 | 0 | 0 | 0
2026-04-15 09:24 | 664.6 |  | 666 | 660.9 | 2218.2 | 2225.3 | 2223.8 | 2551.27 | -28.49 | 2551.43 | 1 | 50 | 3039.7 | 35139.7 | 3169728 | 0 | 0 | 2551.27 | 90.91 | 90.24 | 100 | 0 | 0 | 1107.4 | 782.2 | 867.15 | 1115.6 | 773.6 | 863.06 | 1115.8 | 770 | 859.11 | 0 | 0 | 0
2026-04-15 09:25 | 663.5 |  | 664.9 | 659.8 | 2235.8 | 2242.8 | 2248.8 | 2567.88 | -27.18 | 2568.03 | 1 | 50 | 3088.2 | 35144.5 | 3169776 | 0 | 0 | 2567.88 | 91.05 | 90.36 | 100 | 0 | 0 | 1107.1 | 788.7 | 873.22 | 1111.1 | 782.1 | 868.95 | 1115.7 | 774.6 | 864.24 | 0 | 0 | 0
2026-04-15 09:26 | 666 |  | 668 | 661.9 | 2238.3 | 2245.9 | 2247.4 | 2579.4 | -30.02 | 2579.57 | 1 | 50 | 3126.1 | 35148.3 | 3169814 | 0 | 0 | 2579.4 | 90.87 | 90.16 | 100 | 0 | 0 | 1107.9 | 792.1 | 877.62 | 1112.7 | 783.6 | 871.86 | 1114.3 | 779.6 | 868.71 | 0 | 0 | 0
2026-04-15 09:27 | 665.1 |  | 667.9 | 661.8 | 2250 | 2262.9 | 2267.2 | 2596.67 | -27.65 | 2596.82 | 1 | 50 | 3175.9 | 35153.2 | 3169863 | 0 | 0 | 2596.67 | 91.03 | 90.29 | 100 | 0 | 0 | 1105.9 | 798.4 | 882.92 | 1108.5 | 792.2 | 878.13 | 1111.9 | 786.5 | 874.46 | 0 | 0 | 0
2026-04-15 09:28 | 666.7 |  | 667.8 | 662.7 | 2261.8 | 2269.8 | 2269.2 | 2609.03 | -29.57 | 2609.19 | 1 | 50 | 3213.5 | 35157 | 3169901 | 0 | 0 | 2609.03 | 90.83 | 90.07 | 100 | 0 | 0 | 1104 | 803.7 | 887.24 | 1110.6 | 795.1 | 883.08 | 1114.1 | 788 | 877.9 | 0 | 0 | 0
2026-04-15 09:29 | 665.9 |  | 668 | 661.4 | 2282.8 | 2288.8 | 2289.4 | 2628.17 | -28.85 | 2628.33 | 1 | 50 | 3263.9 | 35162 | 3169951 | 0 | 0 | 2628.22 | 90.98 | 90.2 | 100 | 0 | 0 | 1104 | 808.9 | 893.03 | 1109.9 | 801.1 | 889.11 | 1112.3 | 796.3 | 885.68 | 0 | 0 | 0
2026-04-15 09:30 | 664.6 |  | 667 | 660.1 | 2300.9 | 2306.2 | 2307 | 2644.84 | -27.5 | 2644.98 | 1 | 50 | 3302 | 35165.9 | 3169990 | 0 | 0 | 2644.84 | 90.79 | 89.98 | 100 | 0 | 0 | 1102.7 | 815.3 | 899.06 | 1107.2 | 808.2 | 894.83 | 1110.2 | 802.4 | 890.79 | 0 | 0 | 0
2026-04-15 09:31 | 664.8 |  | 668.2 | 658.4 | 2318 | 2311.4 | 2315.4 | 2656.96 | -28.4 | 2657.1 | 1 | 50 | 3353.8 | 35171 | 3170041 | 0 | 0 | 2656.96 | 90.96 | 90.13 | 100 | 0 | 0 | 1100.8 | 822 | 904.85 | 1105.6 | 812.9 | 898.77 | 1107.7 | 805.2 | 893.18 | 0 | 0 | 0
2026-04-15 09:32 | 664.8 |  | 666.7 | 660.5 | 2323.8 | 2331.5 | 2327.8 | 2671.18 | -27.77 | 2671.33 | 1 | 50 | 3392.2 | 35174.9 | 3170080 | 0 | 0 | 2671.18 | 90.76 | 89.91 | 100 | 0 | 0 | 1102.2 | 823.2 | 907.33 | 1104.6 | 818.1 | 903.69 | 1110.8 | 810.7 | 900.52 | 0 | 0 | 0
2026-04-15 09:33 | 664.4 |  | 667.5 | 658.9 | 2346.2 | 2346.7 | 2352.1 | 2693.68 | -28.32 | 2693.83 | 1 | 50 | 3443.9 | 35180.1 | 3170132 | 0 | 0 | 2693.68 | 90.9 | 90.04 | 100 | 0 | 0 | 1100.9 | 831.8 | 915.71 | 1105.7 | 824.7 | 911.86 | 1109.8 | 817.1 | 906.82 | 0 | 0 | 0
2026-04-15 09:34 | 662.9 |  | 667.6 | 659.6 | 2358.8 | 2359 | 2368.3 | 2708.93 | -27.97 | 2709.08 | 1 | 50 | 3482.9 | 35184 | 3170171 | 0 | 0 | 2708.93 | 90.71 | 89.83 | 100 | 0 | 0 | 1103.9 | 833.7 | 920.36 | 1104.2 | 830.6 | 917.14 | 1107.8 | 823 | 911.69 | 0 | 0 | 0
2026-04-15 09:35 | 663.9 |  | 667.5 | 659.4 | 2377 | 2375 | 2379.5 | 2727.34 | -28.31 | 2727.49 | 1 | 50 | 3535.3 | 35189.2 | 3170223 | 0 | 0 | 2727.34 | 90.86 | 89.95 | 100 | 0 | 0 | 1100.5 | 842.5 | 927.16 | 1106.1 | 836.1 | 923.67 | 1107.2 | 828.9 | 917.74 | 0 | 0 | 0
2026-04-15 09:36 | 664.7 |  | 666.8 | 660.9 | 2380.9 | 2391.5 | 2389.5 | 2739.73 | -27.24 | 2739.87 | 1 | 50 | 3575.5 | 35193.1 | 3170262 | 0 | 0 | 2739.73 | 90.68 | 89.76 | 100 | 0 | 0 | 1100.1 | 847 | 931.8 | 1102.7 | 841.6 | 928.06 | 1107.8 | 831.5 | 921.12 | 0 | 0 | 0
2026-04-15 09:37 | 664.6 |  | 668.2 | 660 | 2400.2 | 2392.2 | 2405.4 | 2755.8 | -28.25 | 2755.94 | 1 | 50 | 3628.4 | 35198.5 | 3170316 | 0 | 0 | 2755.8 | 90.82 | 89.87 | 100 | 0 | 0 | 1097.5 | 852 | 935.07 | 1103.2 | 845.5 | 933.21 | 1103.8 | 841.2 | 928.51 | 0 | 0 | 0
2026-04-15 09:38 | 670 |  | 673.3 | 664.8 | 2395.7 | 2394.3 | 2393.1 | 2771.54 | -30.33 | 2771.72 | 1 | 50 | 3669.1 | 35202.6 | 3170357 | 0 | 0 | 2771.6 | 90.64 | 89.68 | 100 | 0 | 0 | 1096.7 | 858.2 | 941.21 | 1100.1 | 853.2 | 938.58 | 1105.3 | 844.6 | 933.51 | 0 | 0 | 0
2026-04-15 09:39 | 663.5 |  | 668.1 | 660.3 | 2425.7 | 2426.8 | 2435.9 | 2789.11 | -27.43 | 2789.26 | 1 | 50 | 3722.6 | 35207.8 | 3170409 | 0 | 0 | 2789.27 | 90.79 | 89.8 | 100 | 0 | 0 | 1097.1 | 865 | 948.53 | 1099.5 | 858.1 | 943.53 | 1104.2 | 850.1 | 938.65 | 0 | 0 | 0
2026-04-15 09:40 | 664.9 |  | 666.9 | 660.7 | 2434 | 2440.5 | 2443.9 | 2800.57 | -27.78 | 2800.71 | 1 | 50 | 3763 | 35212 | 3170451 | 0 | 0 | 2800.68 | 90.6 | 89.6 | 100 | 0 | 0 | 1097.6 | 866.2 | 950.73 | 1101.1 | 861.3 | 948.39 | 1103.4 | 855 | 943.46 | 0 | 0 | 0
2026-04-15 09:41 | 664.6 |  | 667.6 | 660.3 | 2452 | 2457.3 | 2454 | 2818.51 | -28.17 | 2818.65 | 1 | 50 | 3817.1 | 35217.4 | 3170505 | 0 | 0 | 2818.51 | 90.74 | 89.72 | 100 | 0 | 0 | 1097.2 | 873.1 | 957.98 | 1099.6 | 868.4 | 954.85 | 1102.3 | 859.9 | 947.89 | 0 | 0 | 0
2026-04-15 09:42 | 664.9 |  | 667.2 | 661.1 | 2456.5 | 2467.1 | 2469.3 | 2829.08 | -27.24 | 2829.22 | 1 | 50 | 3858.7 | 35221.5 | 3170546 | 0 | 0 | 2829.08 | 90.58 | 89.54 | 100 | 0 | 0 | 1094.4 | 878.5 | 961.4 | 1099.1 | 871.1 | 957.47 | 1102.7 | 864.1 | 952.88 | 0 | 0 | 0
2026-04-15 09:43 | 663.7 |  | 668.4 | 659.9 | 2474.7 | 2473.6 | 2485.7 | 2844.58 | -26.07 | 2844.71 | 1 | 50 | 3914.1 | 35227 | 3170601 | 0 | 0 | 2844.67 | 90.73 | 89.67 | 100 | 0 | 0 | 1096 | 882.2 | 966.95 | 1098.1 | 876.5 | 962.47 | 1100.3 | 870.1 | 957.34 | 0 | 0 | 0
2026-04-15 09:44 | 664.3 |  | 668.3 | 659.7 | 2486.1 | 2484.1 | 2495.4 | 2857.12 | -28.16 | 2857.26 | 1 | 50 | 3955.3 | 35231.1 | 3170642 | 0 | 0 | 2857.12 | 90.55 | 89.46 | 100 | 0 | 0 | 1090.9 | 889.8 | 970.66 | 1098.2 | 880.8 | 967.26 | 1100.3 | 874.1 | 961.74 | 0 | 0 | 0
2026-04-15 09:45 | 665.6 |  | 668.8 | 659.6 | 2505.6 | 2505.2 | 2505.4 | 2878.49 | -27.21 | 2878.63 | 1 | 50 | 4011.3 | 35236.8 | 3170699 | 0 | 0 | 2878.49 | 90.7 | 89.59 | 100 | 0 | 0 | 1090.2 | 896 | 976.86 | 1094.6 | 890.4 | 974.61 | 1099.8 | 882.2 | 970.21 | 0 | 0 | 0
2026-04-15 09:46 | 664.9 |  | 668.8 | 661.1 | 2512.4 | 2515.5 | 2529.1 | 2895.01 | -29.11 | 2895.15 | 1 | 50 | 4053.7 | 35241 | 3170741 | 0 | 0 | 2895.07 | 90.53 | 89.41 | 100 | 0 | 0 | 1092.4 | 899.2 | 982.24 | 1095.7 | 896.1 | 981.89 | 1097.9 | 887.6 | 974.49 | 0 | 0 | 0
2026-04-15 09:47 | 665 |  | 668.3 | 659.2 | 2534 | 2529.1 | 2537.1 | 2909.59 | -28.66 | 2909.73 | 1 | 50 | 4109.6 | 35246.7 | 3170798 | 0 | 0 | 2909.62 | 90.66 | 89.51 | 100 | 0 | 0 | 1091 | 905.7 | 988.08 | 1092.1 | 900.9 | 984.74 | 1098.4 | 891.9 | 979.64 | 0 | 0 | 0
2026-04-15 09:48 | 664.6 |  | 667.5 | 661 | 2540.4 | 2549.4 | 2551.1 | 2924.82 | -27.28 | 2924.96 | 1 | 50 | 4151.7 | 35250.9 | 3170840 | 0 | 0 | 2924.82 | 90.48 | 89.31 | 100 | 0 | 0 | 1087.5 | 912.5 | 992.39 | 1094.1 | 904.7 | 989.83 | 1098.8 | 897.5 | 986.12 | 0 | 0 | 0
2026-04-15 09:49 | 663.7 |  | 667.6 | 659.7 | 2567.7 | 2565 | 2572.1 | 2946.37 | -28.71 | 2946.51 | 1 | 50 | 4209.1 | 35256.6 | 3170897 | 0 | 0 | 2946.4 | 90.62 | 89.44 | 100 | 0 | 0 | 1090.4 | 918.1 | 1001.08 | 1095.1 | 910.7 | 997.33 | 1098.4 | 902.7 | 991.57 | 0 | 0 | 0
2026-04-15 09:50 | 666.4 |  | 671.9 | 663.9 | 2559.4 | 2557.2 | 2567.4 | 2954.34 | -28.96 | 2954.48 | 1 | 50 | 4251.7 | 35260.8 | 3170939 | 0 | 0 | 2954.34 | 90.44 | 89.24 | 100 | 0 | 0 | 1088.2 | 922.3 | 1003.65 | 1096.1 | 912.2 | 999.89 | 1096.3 | 907.4 | 994.75 | 0 | 0 | 0
2026-04-15 09:51 | 667 |  | 671.7 | 663.9 | 2564.5 | 2572 | 2581.9 | 2967.56 | -27.82 | 2967.7 | 1 | 50 | 4309.5 | 35266.6 | 3170997 | 0 | 0 | 2967.62 | 90.58 | 89.36 | 100 | 0 | 0 | 1087.4 | 926.9 | 1007.94 | 1093.1 | 919.7 | 1005.3 | 1095.9 | 911.1 | 998.43 | 0 | 0 | 0
2026-04-15 09:52 | 669.5 |  | 672.7 | 663.7 | 2583.3 | 2576.5 | 2581.1 | 2981.54 | -28.55 | 2981.67 | 1 | 50 | 4352.4 | 35270.9 | 3171040 | 0 | 0 | 2981.54 | 90.4 | 89.16 | 100 | 0 | 0 | 1084.7 | 933.2 | 1012.22 | 1089.7 | 925.6 | 1008.6 | 1092.3 | 920.3 | 1005.25 | 0 | 0 | 0
2026-04-15 09:53 | 669.2 |  | 671.2 | 664.9 | 2590.9 | 2596.8 | 2597.2 | 2998.29 | -30.91 | 2998.43 | 1 | 50 | 4410.8 | 35276.8 | 3171099 | 0 | 0 | 2998.29 | 90.54 | 89.28 | 100 | 0 | 0 | 1087.4 | 935.8 | 1017.61 | 1091.6 | 930.2 | 1015.42 | 1093.9 | 923.5 | 1010.23 | 0 | 0 | 0
2026-04-15 09:54 | 669.4 |  | 673.1 | 663.1 | 2603.8 | 2602.1 | 2607.3 | 3009.91 | -30.55 | 3010.05 | 1 | 50 | 4455.1 | 35281.1 | 3171142 | 0 | 0 | 3009.91 | 90.39 | 89.1 | 100 | 0 | 0 | 1083.2 | 945.3 | 1023.95 | 1091.2 | 934.4 | 1019.59 | 1090.8 | 927.1 | 1011.24 | 0 | 0 | 0
2026-04-15 09:55 | 671.1 |  | 675 | 665.9 | 2614.9 | 2606.6 | 2616.4 | 3029.23 | -32.5 | 3029.4 | 1 | 50 | 4513.2 | 35286.9 | 3171200 | 0 | 0 | 3029.23 | 90.5 | 89.2 | 100 | 0 | 0 | 1081.4 | 951 | 1028.4 | 1090.3 | 940.9 | 1025.82 | 1094.2 | 932.6 | 1020.49 | 0 | 0 | 0
2026-04-15 09:56 | 671.3 |  | 674.4 | 665.8 | 2628.2 | 2630.3 | 2623.5 | 3044.09 | -32.4 | 3044.26 | 1 | 50 | 4557 | 35291.4 | 3171245 | 0 | 0 | 3044.09 | 90.33 | 89.01 | 100 | 0 | 0 | 1081.5 | 955.2 | 1032.99 | 1087.6 | 947.3 | 1030.32 | 1093.2 | 938.8 | 1026.32 | 0 | 0 | 0
2026-04-15 09:57 | 670.9 |  | 673.9 | 668.8 | 2629.5 | 2639.6 | 2649.2 | 3063.43 | -32.91 | 3063.59 | 1 | 50.1 | 4615.8 | 35297.2 | 3171303 | 0 | 0 | 3063.43 | 90.46 | 89.11 | 100 | 0 | 0 | 1080.5 | 960.9 | 1038.22 | 1087.6 | 954.7 | 1038.29 | 1092.8 | 945.4 | 1033.14 | 0 | 0 | 0
2026-04-15 09:58 | 672.2 |  | 675.1 | 665.9 | 2650 | 2649.5 | 2648.3 | 3074.34 | -32.06 | 3074.51 | 1 | 50.1 | 4660.1 | 35301.6 | 3171347 | 0 | 0 | 3074.42 | 90.29 | 88.93 | 100 | 0 | 0 | 1082 | 965.5 | 1044.66 | 1086.6 | 958.8 | 1041.84 | 1089.8 | 948.1 | 1033.19 | 0 | 0 | 0
2026-04-15 09:59 | 671.6 |  | 674.4 | 667.3 | 2655 | 2663.4 | 2658.3 | 3083.34 | -30.46 | 3083.49 | 1 | 50 | 4719.4 | 35307.6 | 3171407 | 0 | 0 | 3083.96 | 90.41 | 89.03 | 100 | 0 | 0 | 1080.5 | 969.1 | 1047.16 | 1087.9 | 960.3 | 1044.75 | 1088.8 | 953.5 | 1038.13 | 0 | 0 | 0
2026-04-15 10:00 | 672.7 |  | 676 | 666.2 | 2663 | 2663.2 | 2666.9 | 3093.17 | -33.12 | 3093.35 | 1 | 50.1 | 4764.9 | 35312.1 | 3171452 | 0 | 0 | 3093.17 | 90.26 | 88.86 | 100 | 0 | 0 | 1082.5 | 969 | 1049.37 | 1082.6 | 967.9 | 1047.89 | 1087.8 | 957.6 | 1041.72 | 0 | 0 | 0
2026-04-15 10:01 | 671.4 |  | 677 | 668.9 | 2666.8 | 2672.6 | 2681.4 | 3107.25 | -30.98 | 3107.42 | 1 | 50.1 | 4825.4 | 35318.1 | 3171512 | 0 | 0 | 3107.25 | 90.39 | 88.96 | 100 | 0 | 0 | 1080.5 | 975.6 | 1054.09 | 1083.7 | 971.9 | 1053.3 | 1088.3 | 961.7 | 1046.67 | 0 | 0 | 0
2026-04-15 10:02 | 673.5 |  | 676.6 | 668.5 | 2683.2 | 2684.4 | 2686.4 | 3122.67 | -31.87 | 3122.84 | 1 | 50.1 | 4870.4 | 35322.6 | 3171557 | 0 | 0 | 3122.67 | 90.22 | 88.78 | 100 | 0 | 0 | 1080.9 | 979.5 | 1058.77 | 1085.7 | 972.8 | 1056.81 | 1088.4 | 968 | 1053.61 | 0 | 0 | 0
2026-04-15 10:03 | 673.3 |  | 675.2 | 669.2 | 2700.5 | 2708.4 | 2706.2 | 3144.68 | -32.6 | 3144.85 | 1 | 50.1 | 4931.6 | 35328.8 | 3171619 | 0 | 0 | 3144.68 | 90.34 | 88.88 | 100 | 0 | 0 | 1079.5 | 986.1 | 1064.47 | 1088.8 | 979 | 1065.97 | 1087.7 | 975 | 1060.56 | 0 | 0 | 0
2026-04-15 10:04 | 674 |  | 677.2 | 669.9 | 2713 | 2717.5 | 2714.4 | 3161.37 | -31.73 | 3161.54 | 1 | 50.1 | 4977.1 | 35333.4 | 3171665 | 0 | 0 | 3161.37 | 90.19 | 88.72 | 100 | 0 | 0 | 1079.3 | 992.4 | 1071.1 | 1084.6 | 988.5 | 1072.18 | 1087.7 | 980 | 1065.89 | 0 | 0 | 0
2026-04-15 10:05 | 669.9 |  | 673.9 | 666.3 | 2736.2 | 2740.5 | 2746.1 | 3176.33 | -30.78 | 3176.48 | 1 | 50.1 | 5038.2 | 35339.4 | 3171725 | 0 | 0 | 3176.33 | 90.31 | 88.81 | 100 | 0 | 0 | 1080.4 | 997.2 | 1077.37 | 1085.3 | 992.6 | 1077.27 | 1087.2 | 983.6 | 1069.34 | 0 | 0 | 0
2026-04-15 10:06 | 673 |  | 675.3 | 668.7 | 2740.4 | 2748.6 | 2746.1 | 3186.84 | -31.98 | 3187 | 1 | 50 | 5085 | 35344.1 | 3171772 | 0 | 0 | 3186.84 | 90.16 | 88.64 | 100 | 0 | 0 | 1076 | 1004.9 | 1081.25 | 1085.1 | 995.2 | 1079.94 | 1084.3 | 989.8 | 1073.25 | 0 | 0 | 0
2026-04-15 10:07 | 670.3 |  | 673.9 | 666.6 | 2760.9 | 2760.4 | 2761.7 | 3197.82 | -31.63 | 3197.98 | 1 | 50 | 5147.4 | 35350.4 | 3171835 | 0 | 0 | 3197.92 | 90.27 | 88.73 | 100 | 0 | 0 | 1076.5 | 1007.8 | 1084.86 | 1082.6 | 1001.4 | 1084.15 | 1083.7 | 993.2 | 1076.35 | 0 | 0 | 0
2026-04-15 10:08 | 671.2 |  | 674.6 | 665.7 | 2763.5 | 2761 | 2772.5 | 3205.1 | -31.52 | 3205.25 | 1 | 50 | 5193.6 | 35354.9 | 3171880 | 0 | 0 | 3205.1 | 90.12 | 88.56 | 100 | 0 | 0 | 1071.9 | 1015.4 | 1088.38 | 1081.1 | 1004.3 | 1085.72 | 1083.7 | 995.3 | 1078.62 | 0 | 0 | 0
2026-04-15 10:09 | 669.4 |  | 674.2 | 666.7 | 2785 | 2787.7 | 2799 | 3231.49 | -31.67 | 3231.65 | 1 | 50 | 5255.5 | 35361.2 | 3171943 | 0 | 0 | 3231.49 | 90.22 | 88.64 | 100 | 0 | 0 | 1074.4 | 1018.2 | 1093.99 | 1082.3 | 1012 | 1095.29 | 1083.8 | 1005.8 | 1090.09 | 0 | 0 | 0
2026-04-15 10:10 | 672 |  | 675.4 | 666.1 | 2792 | 2791 | 2800.9 | 3240.91 | -30.73 | 3241.06 | 1 | 50 | 5302.3 | 35365.9 | 3171990 | 0 | 0 | 3241.04 | 90.05 | 88.45 | 100 | 0 | 0 | 1070.9 | 1026.2 | 1098.91 | 1081.1 | 1016.8 | 1099.23 | 1082.8 | 1007.8 | 1091.3 | 0 | 0 | 0
2026-04-15 10:11 | 670 |  | 673.6 | 664.7 | 2811.7 | 2808.8 | 2818.1 | 3253.42 | -30.88 | 3253.58 | 1 | 50 | 5364.8 | 35372.2 | 3172053 | 0 | 0 | 3253.55 | 90.16 | 88.54 | 100 | 0 | 0 | 1074 | 1028.3 | 1104.43 | 1081.1 | 1020.2 | 1102.99 | 1083.7 | 1010.1 | 1094.67 | 0 | 0 | 0
2026-04-15 10:12 | 670.1 |  | 675.1 | 667.4 | 2805.5 | 2808.4 | 2817.5 | 3257.27 | -29.96 | 3257.42 | 1 | 50 | 5412.7 | 35377 | 3172101 | 0 | 0 | 3257.27 | 90.01 | 88.38 | 100 | 0 | 0 | 1072.5 | 1030 | 1104.66 | 1077.2 | 1024.1 | 1103.16 | 1080.6 | 1016 | 1097.9 | 0 | 0 | 0
2026-04-15 10:13 | 669.2 |  | 673.7 | 666.1 | 2822.2 | 2824.4 | 2836.6 | 3271.83 | -32.32 | 3271.99 | 1 | 50 | 5475.6 | 35383.3 | 3172164 | 0 | 0 | 3271.83 | 90.11 | 88.45 | 100 | 0 | 0 | 1069.6 | 1037 | 1109.18 | 1077.6 | 1029.6 | 1109.46 | 1079.7 | 1020.7 | 1102.04 | 0 | 0 | 0
2026-04-15 10:14 | 671.6 |  | 673.7 | 667.5 | 2824.9 | 2833 | 2836.8 | 3280.85 | -30.17 | 3280.99 | 1 | 50 | 5522.9 | 35387.9 | 3172210 | 0 | 0 | 3280.85 | 89.96 | 88.28 | 100 | 0 | 0 | 1071.5 | 1038.6 | 1112.87 | 1077 | 1032.3 | 1111.79 | 1079.3 | 1024.7 | 1105.95 | 0 | 0 | 0
2026-04-15 10:15 | 669.3 |  | 672.7 | 663.6 | 2851.6 | 2850.8 | 2860 | 3297.2 | -29.14 | 3297.33 | 1 | 50 | 5587.2 | 35394.4 | 3172275 | 0 | 0 | 3297.2 | 90.07 | 88.37 | 100 | 0 | 0 | 1068.9 | 1047.7 | 1119.89 | 1075.1 | 1040.6 | 1118.75 | 1078.4 | 1031.2 | 1112.08 | 0 | 0 | 0
2026-04-15 10:16 | 669.8 |  | 674.2 | 665.8 | 2855 | 2860.6 | 2867.2 | 3311.44 | -31.64 | 3311.58 | 1 | 50 | 5635.8 | 35399.2 | 3172323 | 0 | 0 | 3311.44 | 89.93 | 88.21 | 100 | 0 | 0 | 1070.1 | 1050.4 | 1123.99 | 1076.1 | 1045 | 1124.55 | 1078.2 | 1037.1 | 1118.19 | 0 | 0 | 0
2026-04-15 10:17 | 669.5 |  | 673.2 | 665 | 2868 | 2872.4 | 2879.5 | 3323.56 | -31.75 | 3323.7 | 1 | 50 | 5698.8 | 35405.5 | 3172386 | 0 | 0 | 3323.65 | 90.02 | 88.28 | 100 | 0 | 0 | 1070 | 1057.4 | 1131.41 | 1074.3 | 1050.2 | 1128.18 | 1077.5 | 1038.6 | 1119.14 | 0 | 0 | 0
2026-04-15 10:18 | 670 |  | 672.6 | 666.1 | 2875.4 | 2880.9 | 2885.4 | 3333.18 | -30.82 | 3333.32 | 1 | 50 | 5762.8 | 35412 | 3172451 | 0 | 0 | 3333.18 | 90.11 | 88.35 | 100 | 0 | 0 | 1068 | 1060.9 | 1133.04 | 1076.1 | 1050.1 | 1129.99 | 1078.8 | 1040.6 | 1122.65 | 0 | 0 | 0
2026-04-15 10:19 | 669 |  | 672.7 | 664.1 | 2892 | 2893.7 | 2900.5 | 3346.97 | -31.01 | 3347.11 | 1 | 49.9 | 5812 | 35416.9 | 3172500 | 0 | 0 | 3346.97 | 89.97 | 88.19 | 100 | 0 | 0 | 1069 | 1063.1 | 1136.42 | 1073.7 | 1058.7 | 1136.75 | 1076.1 | 1049.5 | 1129.39 | 0 | 0 | 0
2026-04-15 10:20 | 668.3 |  | 672.5 | 663.9 | 2906.2 | 2908.9 | 2916.8 | 3362.08 | -29.05 | 3362.22 | 1 | 49.9 | 5876.6 | 35423.4 | 3172565 | 0 | 0 | 3361.86 | 90.06 | 88.26 | 100 | 0 | 0 | 1068.8 | 1066.2 | 1139.51 | 1075.1 | 1061.2 | 1140.88 | 1078.2 | 1051.1 | 1133.32 | 0 | 0 | 0
2026-04-15 10:21 | 670 |  | 673.5 | 666.2 | 2914 | 2916.1 | 2917.8 | 3376.58 | -34.04 | 3376.75 | 1 | 49.9 | 5925.2 | 35428.2 | 3172613 | 0 | 0 | 3376.58 | 89.91 | 88.09 | 100 | 0 | 0 | 1064.4 | 1077.4 | 1146.77 | 1071.1 | 1070.8 | 1146.91 | 1074.8 | 1060.4 | 1139.67 | 0 | 0 | 0
2026-04-15 10:22 | 671.3 |  | 674.8 | 666.4 | 2911.9 | 2914.5 | 2920 | 3380.73 | -31.22 | 3380.86 | 1 | 50 | 5990.3 | 35434.7 | 3172678 | 0 | 0 | 3381.07 | 90.01 | 88.17 | 100 | 0 | 0 | 1067.4 | 1078.3 | 1151.03 | 1075.6 | 1065.8 | 1146.43 | 1075.9 | 1058.8 | 1139.17 | 0 | 0 | 0
2026-04-15 10:23 | 671.4 |  | 674.9 | 665.9 | 2921.2 | 2923.1 | 2928.6 | 3391.23 | -31.08 | 3391.53 | 1 | 50 | 6039.2 | 35439.6 | 3172727 | 0 | 0 | 3391.39 | 89.85 | 87.99 | 100 | 0 | 0 | 1067.5 | 1077.9 | 1150.65 | 1073.1 | 1072.3 | 1150.71 | 1076 | 1064.6 | 1145.49 | 0 | 0 | 0
2026-04-15 10:24 | 670.7 |  | 674.1 | 665.5 | 2946.5 | 2946.7 | 2957.1 | 3417.7 | -33.44 | 3417.87 | 1 | 50 | 6105.6 | 35446.2 | 3172793 | 0 | 0 | 3417.7 | 89.96 | 88.08 | 100 | 0 | 0 | 1062 | 1091.5 | 1159.22 | 1069.9 | 1084.6 | 1160.38 | 1074.4 | 1074.5 | 1155.53 | 0 | 0 | 0
2026-04-15 10:25 | 671.1 |  | 674.9 | 666.6 | 2960.2 | 2958.8 | 2967.6 | 3435.25 | -31.31 | 3435.58 | 1 | 50 | 6154.1 | 35451 | 3172841 | 0 | 0 | 3435.44 | 89.8 | 87.9 | 100 | 0 | 0 | 1061.6 | 1098.3 | 1165.96 | 1071.7 | 1089.1 | 1167.19 | 1074.6 | 1078.5 | 1158.94 | 0 | 0 | 0
2026-04-15 10:26 | 670.4 |  | 673.8 | 665.5 | 2969.4 | 2971.2 | 2977 | 3441.53 | -31.04 | 3441.68 | 1 | 50 | 6221.3 | 35457.8 | 3172909 | 0 | 0 | 3442.02 | 89.91 | 87.99 | 100 | 0 | 0 | 1064.9 | 1099.6 | 1170.93 | 1072.2 | 1090 | 1168.67 | 1071.3 | 1082.1 | 1159.29 | 0 | 0 | 0
2026-04-15 10:27 | 670 |  | 672.5 | 666 | 2970.5 | 2975.4 | 2983.1 | 3444.2 | -31.39 | 3444.34 | 1 | 49.9 | 6271.1 | 35462.7 | 3172958 | 0 | 0 | 3444.54 | 89.77 | 87.83 | 100 | 0 | 0 | 1063.6 | 1100.5 | 1170.53 | 1070.1 | 1093 | 1169.57 | 1071.9 | 1083.9 | 1161.81 | 0 | 0 | 0
2026-04-15 10:28 | 668.9 |  | 674 | 665.8 | 2983.8 | 2986.7 | 2996.7 | 3460.15 | -33.77 | 3460.31 | 1 | 49.9 | 6337.5 | 35469.4 | 3173025 | 0 | 0 | 3460.82 | 89.86 | 87.9 | 100 | 0 | 0 | 1061.3 | 1107.8 | 1175.71 | 1073.3 | 1094.2 | 1174.39 | 1071.6 | 1089.7 | 1167.74 | 0 | 0 | 0
2026-04-15 10:29 | 668 |  | 673 | 664.8 | 2985 | 2990.2 | 2999.9 | 3458.18 | -31.34 | 3458.31 | 1 | 49.9 | 6388.4 | 35474.5 | 3173076 | 0 | 0 | 3460.82 | 89.72 | 87.75 | 100 | 0 | 0 | 1072.9 | 1094.7 | 1174.49 | 1079.8 | 1087.3 | 1174.05 | 1069.1 | 1092.1 | 1167.54 | 0 | 0 | 0
2026-04-15 10:30 | 669.2 |  | 672.5 | 664.2 | 2988.8 | 2992.7 | 2997.7 | 3460.25 | -33.03 | 3460.39 | 1 | 50 | 6455 | 35481.2 | 3173143 | 0 | 0 | 3461.11 | 89.81 | 87.81 | 100 | 0 | 0 | 1072.9 | 1094.2 | 1173.95 | 1081.1 | 1085.6 | 1173.67 | 1068.1 | 1094.4 | 1168.98 | 0 | 0 | 0
2026-04-15 10:31 | 670.7 |  | 673.9 | 665.2 | 2991.8 | 2992.8 | 2998.5 | 3466.36 | -31.14 | 3466.51 | 1 | 49.9 | 6505 | 35486.1 | 3173192 | 0 | 0 | 3466.36 | 89.66 | 87.65 | 100 | 0 | 0 | 1072 | 1094.8 | 1173.62 | 1081.8 | 1086.1 | 1174.96 | 1067.5 | 1101.7 | 1176.11 | 0 | 0 | 0
2026-04-15 10:32 | 670.8 |  | 675.4 | 667 | 2982.2 | 2990.8 | 2997.2 | 3467.97 | -31.82 | 3468.1 | 1 | 49.9 | 6570.8 | 35492.7 | 3173258 | 0 | 0 | 3468.63 | 89.73 | 87.69 | 100 | 0 | 0 | 1078.6 | 1090 | 1175.66 | 1091.7 | 1077.3 | 1176.06 | 1085.3 | 1082.6 | 1174.92 | 0 | 0 | 0
2026-04-15 10:33 | 670.1 |  | 674.5 | 666.3 | 2987.1 | 2988.4 | 2994.9 | 3464.78 | -31.87 | 3464.91 | 1 | 50 | 6620.8 | 35497.7 | 3173308 | 0 | 0 | 3468.63 | 89.58 | 87.53 | 100 | 0 | 0 | 1083.4 | 1083.8 | 1174.14 | 1094.4 | 1072.9 | 1174.18 | 1088 | 1079.5 | 1174.48 | 0 | 0 | 0
2026-04-15 10:34 | 669.3 |  | 673.8 | 665.8 | 2988.9 | 2990.7 | 3000 | 3465.95 | -34.4 | 3466.12 | 1 | 49.9 | 6687.5 | 35504.3 | 3173374 | 0 | 0 | 3468.63 | 89.65 | 87.58 | 100 | 0 | 0 | 1086.7 | 1080.3 | 1173.93 | 1098.2 | 1069.7 | 1174.78 | 1091.9 | 1075.3 | 1174.14 | 0 | 0 | 0
2026-04-15 10:35 | 669.1 |  | 672.6 | 664.7 | 2990.2 | 2993.5 | 3000.9 | 3463.84 | -32.26 | 3463.99 | 1 | 49.9 | 6738.5 | 35509.4 | 3173425 | 0 | 0 | 3468.63 | 89.51 | 87.42 | 100 | 0 | 0 | 1089.9 | 1076.6 | 1173.34 | 1099.3 | 1067.8 | 1173.81 | 1093 | 1074.2 | 1174.09 | 0 | 0 | 0
2026-04-15 10:36 | 668.8 |  | 672.9 | 664.8 | 2993.4 | 2996.9 | 3001.6 | 3466.05 | -33.94 | 3466.2 | 1 | 49.9 | 6805.2 | 35516.2 | 3173493 | 0 | 0 | 3468.63 | 89.57 | 87.46 | 100 | 0 | 0 | 1089.6 | 1078.2 | 1174.83 | 1100.8 | 1067.1 | 1174.65 | 1096.2 | 1071.2 | 1174.3 | 0 | 0 | 0
2026-04-15 10:37 | 669.6 |  | 673 | 664.2 | 2994.5 | 2996.9 | 3000.7 | 3466.94 | -31.67 | 3467.22 | 1 | 49.9 | 6856.3 | 35521.3 | 3173544 | 0 | 0 | 3468.63 | 89.43 | 87.3 | 100 | 0 | 0 | 1092.5 | 1075.1 | 1174.6 | 1103.3 | 1065.4 | 1175.43 | 1098.2 | 1069.7 | 1174.72 | 0 | 0 | 0
2026-04-15 10:38 | 669.1 |  | 672.7 | 664.5 | 2994.6 | 2995.2 | 3002.8 | 3464.94 | -29.1 | 3465.08 | 1 | 49.9 | 6923 | 35528 | 3173611 | 0 | 0 | 3468.63 | 89.5 | 87.35 | 100 | 0 | 0 | 1093.8 | 1073 | 1173.7 | 1104.3 | 1064 | 1175.01 | 1098 | 1070.4 | 1175.28 | 0 | 0 | 0
2026-04-15 10:39 | 671.6 |  | 675.6 | 667.2 | 2986.1 | 2996.7 | 2996 | 3471.57 | -33.21 | 3471.72 | 1 | 49.9 | 6974 | 35533.1 | 3173662 | 0 | 0 | 3471.98 | 89.35 | 87.18 | 100 | 0 | 0 | 1096.1 | 1071.7 | 1174.67 | 1104.3 | 1064.6 | 1175.58 | 1098.4 | 1069.8 | 1175.05 | 0 | 0 | 0
2026-04-15 10:40 | 670.2 |  | 672.8 | 666.1 | 2989.4 | 2994 | 2995.9 | 3466.18 | -32.04 | 3466.34 | 1 | 49.9 | 7041.7 | 35539.8 | 3173729 | 0 | 0 | 3471.98 | 89.41 | 87.23 | 100 | 0 | 0 | 1096.4 | 1071.7 | 1175.01 | 1104.9 | 1063 | 1174.48 | 1100.4 | 1066.7 | 1173.83 | 0 | 0 | 0
2026-04-15 10:41 | 669.2 |  | 673.9 | 665.6 | 2987.9 | 2990.7 | 3000.5 | 3465.87 | -30.78 | 3466.02 | 1 | 49.9 | 7092.7 | 35544.9 | 3173780 | 0 | 0 | 3471.98 | 89.26 | 87.06 | 100 | 0 | 0 | 1095.9 | 1071.3 | 1174.3 | 1104.5 | 1063.3 | 1174.46 | 1099.2 | 1068.4 | 1174.37 | 0 | 0 | 0
2026-04-15 10:42 | 670.2 |  | 674.6 | 666.3 | 2987.6 | 2990.3 | 2997.4 | 3465.82 | -32.89 | 3465.98 | 1 | 49.9 | 7160.4 | 35551.7 | 3173848 | 0 | 0 | 3471.98 | 89.32 | 87.1 | 100 | 0 | 0 | 1097.1 | 1069.6 | 1173.43 | 1106.8 | 1060.6 | 1173.85 | 1101.8 | 1066 | 1174.51 | 0 | 0 | 0
2026-04-15 10:43 | 669.7 |  | 673.6 | 665.3 | 2988.7 | 2991.8 | 2999.4 | 3464.61 | -32.58 | 3464.95 | 1 | 49.9 | 7210.4 | 35556.8 | 3173899 | 0 | 0 | 3471.98 | 89.16 | 86.92 | 100 | 0 | 0 | 1098.1 | 1069.3 | 1174.18 | 1107 | 1060.4 | 1173.92 | 1101.9 | 1065.5 | 1174.12 | 0 | 0 | 0
2026-04-15 10:44 | 670.4 |  | 674.4 | 665.9 | 2986.1 | 2993.1 | 2999.5 | 3466.71 | -30.96 | 3466.84 | 1 | 49.9 | 7278.2 | 35563.4 | 3173965 | 0 | 0 | 3471.98 | 89.2 | 86.94 | 100 | 0 | 0 | 1097.8 | 1069.8 | 1174.38 | 1106.4 | 1062.4 | 1175.43 | 1101.5 | 1066.9 | 1175.22 | 0 | 0 | 0
2026-04-15 10:45 | 670 |  | 673.3 | 665.9 | 2989.6 | 2990.7 | 2996 | 3465.08 | -31.47 | 3465.22 | 1 | 49.9 | 7328.2 | 35568.5 | 3174016 | 0 | 0 | 3471.98 | 89.06 | 86.78 | 100 | 0 | 0 | 1098.4 | 1069.2 | 1174.35 | 1107.5 | 1060.4 | 1174.37 | 1105.7 | 1061.6 | 1173.81 | 0 | 0 | 0
2026-04-15 10:46 | 670 |  | 672.9 | 665.7 | 2990.6 | 2992 | 2998.2 | 3464.79 | -32.28 | 3464.94 | 1 | 49.9 | 7395.9 | 35575.2 | 3174083 | 0 | 0 | 3471.98 | 89.11 | 86.82 | 100 | 0 | 0 | 1100.6 | 1066.7 | 1173.99 | 1110.6 | 1057.5 | 1174.48 | 1108.6 | 1059 | 1173.96 | 0 | 0 | 0
2026-04-15 10:47 | 668.1 |  | 672.7 | 664.3 | 2989 | 2995.2 | 3003.7 | 3463.47 | -32.01 | 3463.62 | 1 | 49.9 | 7445.9 | 35580.2 | 3174133 | 0 | 0 | 3471.98 | 88.95 | 86.64 | 100 | 0 | 0 | 1102.2 | 1064.9 | 1173.69 | 1112.8 | 1054.2 | 1173.1 | 1109.5 | 1058.1 | 1173.93 | 0 | 0 | 0
2026-04-15 10:48 | 670.2 |  | 674.6 | 666.2 | 2985.9 | 2992.8 | 2998.4 | 3467.77 | -33.32 | 3467.92 | 1 | 49.9 | 7512.6 | 35586.9 | 3174200 | 0 | 0 | 3471.98 | 88.98 | 86.65 | 100 | 0 | 0 | 1104.9 | 1063.5 | 1175.19 | 1114.4 | 1053.9 | 1174.42 | 1111.5 | 1056.5 | 1174.27 | 0 | 0 | 0
2026-04-15 10:49 | 669.2 |  | 672.3 | 665 | 2991.9 | 2994.9 | 3001.8 | 3464.96 | -31.58 | 3465.12 | 1 | 49.9 | 7562.6 | 35591.9 | 3174250 | 0 | 0 | 3471.98 | 88.8 | 86.46 | 100 | 0 | 0 | 1106.5 | 1061.4 | 1174.42 | 1115.5 | 1052.4 | 1173.9 | 1111.2 | 1056.6 | 1174.04 | 0 | 0 | 0
2026-04-15 10:50 | 669.5 |  | 672.6 | 665.2 | 2989.9 | 2996.7 | 3001.7 | 3465.32 | -32.88 | 3465.48 | 1 | 49.9 | 7630.3 | 35598.7 | 3174318 | 0 | 0 | 3471.98 | 88.84 | 86.48 | 100 | 0 | 0 | 1105.5 | 1062.3 | 1174.37 | 1114.6 | 1053.7 | 1174.41 | 1112.1 | 1056.4 | 1174.87 | 0 | 0 | 0
2026-04-15 10:51 | 668.5 |  | 672.9 | 664.7 | 2991.9 | 2994.3 | 3002.3 | 3465.59 | -32.35 | 3465.48 | 1 | 49.9 | 7680.4 | 35603.6 | 3174367 | 0 | 0 | 3471.98 | 88.67 | 86.3 | 100 | 0 | 0 | 1106.2 | 1061.3 | 1174.06 | 1116.3 | 1051.9 | 1174.2 | 1114.2 | 1054.2 | 1174.59 | 0 | 0 | 0
2026-04-15 10:52 | 668.6 |  | 671.9 | 664.7 | 2991.1 | 2996.5 | 3001.8 | 3464.3 | -33.6 | 3464.47 | 1 | 49.9 | 7748.1 | 35610.5 | 3174436 | 0 | 0 | 3471.98 | 88.71 | 86.31 | 100 | 0 | 0 | 1108.7 | 1058.2 | 1173.2 | 1118.2 | 1049.3 | 1173.27 | 1115.8 | 1051.2 | 1172.91 | 0 | 0 | 0
2026-04-15 10:53 | 667.7 |  | 671.7 | 663.4 | 2995 | 3000.4 | 3005.7 | 3465.02 | -32.4 | 3463.97 | 1 | 49.9 | 7798.1 | 35615.5 | 3174486 | 0 | 0 | 3471.98 | 88.54 | 86.13 | 100 | 0 | 0 | 1109.4 | 1058.6 | 1174.38 | 1118.5 | 1049.1 | 1173.46 | 1114.6 | 1053.1 | 1173.76 | 0 | 0 | 0
2026-04-15 10:54 | 667.4 |  | 671.6 | 663.2 | 2995.4 | 2999.8 | 3009.5 | 3465.72 | -31.86 | 3465.86 | 1 | 49.9 | 7865.8 | 35622.2 | 3174553 | 0 | 0 | 3471.98 | 88.57 | 86.14 | 100 | 0 | 0 | 1109.2 | 1059.1 | 1174.73 | 1117.3 | 1051.2 | 1174.55 | 1114.2 | 1054 | 1174.35 | 0 | 0 | 0
2026-04-15 10:55 | 667.8 |  | 670.9 | 663.4 | 2995.1 | 3003.2 | 3005.2 | 3462.43 | -30.46 | 3462.57 | 1 | 49.9 | 7915.8 | 35627.3 | 3174604 | 0 | 0 | 3471.98 | 88.4 | 85.96 | 100 | 0 | 0 | 1108.9 | 1058.2 | 1173.47 | 1116.4 | 1051.8 | 1174.21 | 1113.5 | 1053.6 | 1173.17 | 0 | 0 | 0
2026-04-15 10:56 | 667.3 |  | 672.5 | 664.2 | 2995.6 | 2997.4 | 3009.9 | 3464.92 | -33.11 | 3465.07 | 1 | 50 | 7983.5 | 35633.9 | 3174670 | 0 | 0 | 3471.98 | 88.43 | 85.97 | 100 | 0 | 0 | 1107.9 | 1059.7 | 1174.07 | 1117.8 | 1050.4 | 1174.16 | 1115.8 | 1052.7 | 1174.66 | 0 | 0 | 0
2026-04-15 10:57 | 668.1 |  | 673.3 | 664.7 | 2994.1 | 2998 | 3006.2 | 3466.25 | -31.4 | 3466.39 | 1 | 50 | 8033.6 | 35639 | 3174721 | 0 | 0 | 3471.98 | 88.26 | 85.79 | 100 | 0 | 0 | 1109.3 | 1058.8 | 1174.53 | 1119 | 1050.3 | 1175.24 | 1117.3 | 1051.8 | 1175.19 | 0 | 0 | 0
2026-04-15 10:58 | 668 |  | 673.4 | 665.3 | 2994.6 | 3000.6 | 3006.9 | 3468.53 | -29.93 | 3468.66 | 1 | 50 | 8100.3 | 35645.6 | 3174787 | 0 | 0 | 3471.98 | 88.27 | 85.78 | 100 | 0 | 0 | 1112.3 | 1055.7 | 1174.25 | 1119.5 | 1049.7 | 1175.12 | 1117 | 1051.1 | 1174.05 | 0 | 0 | 0
2026-04-15 10:59 | 668.3 |  | 672.7 | 665 | 2993.2 | 2997.6 | 3005 | 3465.84 | -30.33 | 3465.98 | 1 | 50 | 8149.3 | 35650.6 | 3174837 | 0 | 0 | 3471.98 | 88.09 | 85.59 | 100 | 0 | 0 | 1111.6 | 1055.9 | 1173.75 | 1119.3 | 1049.3 | 1174.46 | 1117.9 | 1050.2 | 1174 | 0 | 0 | 0
2026-04-15 11:00 | 668.8 |  | 673.2 | 665.3 | 2993.4 | 2995.3 | 3004 | 3464.79 | -30.17 | 3464.93 | 1 | 50 | 8216 | 35657.3 | 3174904 | 0 | 0 | 3471.98 | 88.1 | 85.58 | 100 | 0 | 0 | 1112.1 | 1055.6 | 1173.99 | 1120.3 | 1048.3 | 1174.44 | 1117.8 | 1050.6 | 1174.31 | 0 | 0 | 0
2026-04-15 11:01 | 669.9 |  | 673.1 | 666.4 | 2994.3 | 2997.3 | 2997.3 | 3468.1 | -32.25 | 3468.26 | 1 | 50 | 8266.1 | 35662.3 | 3174954 | 0 | 0 | 3471.98 | 87.93 | 85.4 | 100 | 0 | 0 | 1111.4 | 1057.9 | 1175.49 | 1120.7 | 1048.2 | 1174.7 | 1118.7 | 1049.6 | 1174.16 | 0 | 0 | 0
2026-04-15 11:02 | 668.7 |  | 674.2 | 665.9 | 2987 | 2995.8 | 3001 | 3464.83 | -31.67 | 3464.97 | 1 | 50 | 8332.8 | 35669 | 3175021 | 0 | 0 | 3471.98 | 87.94 | 85.38 | 100 | 0 | 0 | 1111.6 | 1056.2 | 1174.06 | 1120.4 | 1047.8 | 1173.94 | 1117.9 | 1049.7 | 1173.51 | 0 | 0 | 0
2026-04-15 11:03 | 670.6 |  | 672.2 | 666.3 | 2987 | 2994.7 | 2995.1 | 3462.93 | -31.56 | 3463.06 | 1 | 50 | 8399.5 | 35675.6 | 3175087 | 0 | 0 | 3471.98 | 87.94 | 85.37 | 100 | 0 | 0 | 1111.8 | 1055.4 | 1173.36 | 1119.5 | 1048 | 1173.21 | 1116.7 | 1051.8 | 1174.53 | 0 | 0 | 0
2026-04-15 11:04 | 669.8 |  | 671.1 | 665.5 | 2991.6 | 3001 | 2999.4 | 3465.44 | -32.92 | 3465.6 | 1 | 50 | 8449.5 | 35680.7 | 3175138 | 0 | 0 | 3471.98 | 87.77 | 85.18 | 100 | 0 | 0 | 1109.2 | 1059.7 | 1175.42 | 1117.9 | 1051.3 | 1175.29 | 1114.1 | 1055.3 | 1175.69 | 0 | 0 | 0
2026-04-15 11:05 | 668.8 |  | 673.3 | 665.3 | 2992.8 | 2994.9 | 3006.2 | 3465.72 | -32.47 | 3465.87 | 1 | 50 | 8516.2 | 35687.3 | 3175204 | 0 | 0 | 3471.98 | 87.78 | 85.17 | 100 | 0 | 0 | 1108.1 | 1059.8 | 1174.37 | 1117.4 | 1051.3 | 1174.72 | 1113.7 | 1053.7 | 1173.52 | 0 | 0 | 0
2026-04-15 11:06 | 667.3 |  | 673.1 | 664.5 | 2995.4 | 2999.7 | 3009.3 | 3466.02 | -28.4 | 3466.14 | 1 | 50 | 8567.2 | 35692.4 | 3175255 | 0 | 0 | 3471.98 | 87.63 | 85.01 | 100 | 0 | 0 | 1107.4 | 1060.6 | 1174.47 | 1118.7 | 1050.4 | 1175.09 | 1115.7 | 1053.2 | 1175.08 | 0 | 0 | 0
2026-04-15 11:07 | 668.3 |  | 671 | 664.2 | 2998.9 | 3003.3 | 3001.9 | 3464 | -30.92 | 3464.14 | 1 | 50 | 8633.9 | 35699 | 3175321 | 0 | 0 | 3471.98 | 87.63 | 84.99 | 100 | 0 | 0 | 1110.7 | 1057.7 | 1174.79 | 1121.9 | 1046.3 | 1173.9 | 1118.2 | 1050.8 | 1174.99 | 0 | 0 | 0
2026-04-15 11:08 | 668.7 |  | 672.2 | 663.4 | 2998.9 | 2997.5 | 3003.3 | 3462.18 | -30.74 | 3462.32 | 1 | 50 | 8684 | 35704.1 | 3175372 | 0 | 0 | 3471.98 | 87.46 | 84.81 | 100 | 0 | 0 | 1113.9 | 1053.2 | 1173.19 | 1123.3 | 1045 | 1173.81 | 1119.3 | 1049.1 | 1174.24 | 0 | 0 | 0
2026-04-15 11:09 | 668 |  | 671.1 | 663.6 | 2998.8 | 2999.8 | 3007.9 | 3464.23 | -29.65 | 3464.36 | 1 | 50 | 8750.7 | 35710.7 | 3175438 | 0 | 0 | 3471.98 | 87.46 | 84.78 | 100 | 0 | 0 | 1113.7 | 1054.2 | 1174.09 | 1122.5 | 1046.1 | 1174.29 | 1117.6 | 1050.8 | 1174.33 | 0 | 0 | 0
2026-04-15 11:10 | 667.9 |  | 672.1 | 664.3 | 3003.2 | 3007 | 3008.5 | 3468.73 | -31.14 | 3468.87 | 1 | 50 | 8800.7 | 35715.8 | 3175489 | 0 | 0 | 3471.98 | 87.27 | 84.59 | 100 | 0 | 0 | 1113.1 | 1056.4 | 1175.87 | 1120.5 | 1049.1 | 1175.5 | 1116 | 1053.5 | 1175.68 | 0 | 0 | 0
2026-04-15 11:11 | 667.9 |  | 669.7 | 663.6 | 3003.1 | 3010.4 | 3010 | 3467.8 | -32.52 | 3467.15 | 1 | 50 | 8868.4 | 35722.4 | 3175555 | 0 | 0 | 3471.98 | 87.29 | 84.58 | 100 | 0 | 0 | 1111.4 | 1057.1 | 1174.87 | 1119.2 | 1050.3 | 1175.45 | 1116.3 | 1053.4 | 1175.91 | 0 | 0 | 0
2026-04-15 11:12 | 668.2 |  | 672.1 | 662.9 | 3003.3 | 3001.4 | 3011.2 | 3467.49 | -31.38 | 3467.63 | 1 | 50 | 8918.4 | 35727.5 | 3175606 | 0 | 0 | 3471.98 | 87.12 | 84.4 | 100 | 0 | 0 | 1110.9 | 1057.7 | 1175.04 | 1119.3 | 1049.3 | 1174.49 | 1117 | 1052.1 | 1175.23 | 0 | 0 | 0
2026-04-15 11:13 | 666.7 |  | 670.8 | 662.1 | 3003.6 | 3003.5 | 3013.4 | 3466.97 | -31.23 | 3467.09 | 1 | 50 | 8985.2 | 35734.1 | 3175672 | 0 | 0 | 3471.98 | 87.1 | 84.36 | 100 | 0 | 0 | 1110.9 | 1057.3 | 1174.59 | 1121.6 | 1047.2 | 1174.59 | 1119.7 | 1049.5 | 1175.17 | 0 | 0 | 0
2026-04-15 11:14 | 667.9 |  | 672.4 | 664.3 | 2995 | 2998 | 3009.8 | 3466.23 | -31.09 | 3466.38 | 1 | 50 | 9036.2 | 35739.2 | 3175723 | 0 | 0 | 3471.98 | 86.94 | 84.19 | 100 | 0 | 0 | 1112.7 | 1055.4 | 1174.36 | 1122.9 | 1045 | 1173.48 | 1119.8 | 1047.3 | 1172.75 | 0 | 0 | 0
2026-04-15 11:15 | 667.4 |  | 672.2 | 664 | 2994.2 | 2999.8 | 3009.2 | 3465.43 | -30.65 | 3465.57 | 1 | 50 | 9103.9 | 35746.1 | 3175792 | 0 | 0 | 3471.98 | 86.94 | 84.17 | 100 | 0 | 0 | 1113.5 | 1055.2 | 1174.95 | 1122.3 | 1046.5 | 1174.67 | 1119.7 | 1049.1 | 1174.69 | 0 | 0 | 0
2026-04-15 11:16 | 669.3 |  | 672 | 665.4 | 2993.2 | 2998.2 | 3001.9 | 3465.41 | -32.58 | 3465.55 | 1 | 50 | 9153.9 | 35751 | 3175841 | 0 | 0 | 3474.31 | 86.77 | 83.99 | 100 | 0 | 0 | 1114.8 | 1053.2 | 1174.16 | 1122.9 | 1045.1 | 1173.59 | 1121 | 1047.6 | 1174.31 | 0 | 0 | 0
2026-04-15 11:17 | 669.9 |  | 673.2 | 665.2 | 2992.6 | 2991.9 | 3005.2 | 3465.64 | -31.73 | 3465.78 | 1 | 50 | 9222.6 | 35757.9 | 3175910 | 0 | 0 | 3474.31 | 86.77 | 83.98 | 100 | 0 | 0 | 1115.2 | 1052.4 | 1173.66 | 1122.8 | 1046.2 | 1174.63 | 1120.3 | 1048.5 | 1174.62 | 0 | 0 | 0
2026-04-15 11:18 | 669.1 |  | 673.1 | 664.9 | 2996.8 | 2996.4 | 2999.6 | 3464.55 | -30.82 | 3464.56 | 1 | 50 | 9272.6 | 35762.9 | 3175960 | 0 | 0 | 3474.31 | 86.6 | 83.8 | 100 | 0 | 0 | 1115.5 | 1052.7 | 1174.27 | 1122.4 | 1046.2 | 1174.31 | 1119.1 | 1049.4 | 1174.39 | 0 | 0 | 0
2026-04-15 11:19 | 670.7 |  | 672.5 | 666.2 | 2985.6 | 2992.8 | 3005.2 | 3465.47 | -31.3 | 3465.61 | 1 | 50 | 9339.4 | 35769.5 | 3176026 | 0 | 0 | 3474.31 | 86.59 | 83.77 | 100 | 0 | 0 | 1114.4 | 1053.8 | 1174.34 | 1122.8 | 1045.2 | 1173.6 | 1118.7 | 1049.5 | 1174.11 | 0 | 0 | 0
2026-04-15 11:20 | 669.6 |  | 671.8 | 665 | 2988.8 | 2994.8 | 3007.2 | 3463.49 | -29.65 | 3463.62 | 1 | 50 | 9389.4 | 35774.6 | 3176077 | 0 | 0 | 3474.31 | 86.42 | 83.59 | 100 | 0 | 0 | 1114.4 | 1053.2 | 1173.65 | 1121.7 | 1046 | 1173.38 | 1117.7 | 1050.2 | 1173.77 | 0 | 0 | 0
2026-04-15 11:21 | 670.4 |  | 673.2 | 666.4 | 2995.2 | 2993.2 | 2994.9 | 3464.47 | -33.57 | 3464.63 | 1 | 50 | 9456.1 | 35781.2 | 3176143 | 0 | 0 | 3474.31 | 86.4 | 83.55 | 100 | 0 | 0 | 1113.2 | 1054.4 | 1173.77 | 1120.9 | 1046.8 | 1173.38 | 1117.9 | 1048.9 | 1172.61 | 0 | 0 | 0
2026-04-15 11:22 | 666.9 |  | 672.6 | 665 | 2995.7 | 2996.1 | 3005.6 | 3462.69 | -30.42 | 3462.82 | 1 | 50 | 9506.1 | 35786.3 | 3176194 | 0 | 0 | 3474.31 | 86.23 | 83.37 | 100 | 0 | 0 | 1113.3 | 1054.3 | 1173.71 | 1120.2 | 1048.4 | 1174.44 | 1117.8 | 1050.2 | 1173.93 | 0 | 0 | 0
2026-04-15 11:23 | 668.5 |  | 672.9 | 665.6 | 2990 | 2994.6 | 3005.4 | 3464.2 | -30.57 | 3464.34 | 1 | 50 | 9572.8 | 35792.9 | 3176260 | 0 | 0 | 3474.31 | 86.21 | 83.34 | 100 | 0 | 0 | 1113.3 | 1054.2 | 1173.6 | 1121.3 | 1047.2 | 1174.28 | 1118.9 | 1048.1 | 1172.76 | 0 | 0 | 0
2026-04-15 11:24 | 668.7 |  | 671.2 | 664.4 | 2990 | 3001.7 | 3004.6 | 3462.81 | -32.73 | 3462.7 | 1 | 50 | 9622.9 | 35798 | 3176311 | 0 | 0 | 3474.31 | 86.05 | 83.15 | 100 | 0 | 0 | 1113.3 | 1054 | 1173.46 | 1121.6 | 1045.9 | 1173.05 | 1118.7 | 1049.1 | 1173.63 | 0 | 0 | 0
2026-04-15 11:25 | 667.8 |  | 671.4 | 664.4 | 2993.8 | 2997 | 3012.6 | 3464.88 | -30.2 | 3465.19 | 1 | 50 | 9690.6 | 35804.6 | 3176377 | 0 | 0 | 3474.31 | 86.04 | 83.13 | 100 | 0 | 0 | 1113.5 | 1054.3 | 1173.91 | 1121.8 | 1046.3 | 1173.78 | 1118.8 | 1049.7 | 1174.37 | 0 | 0 | 0
2026-04-15 11:26 | 667.8 |  | 671.8 | 664.8 | 2997.3 | 2997.8 | 3008.6 | 3465.14 | -29.82 | 3465.26 | 1 | 50 | 9740.6 | 35809.7 | 3176428 | 0 | 0 | 3474.31 | 85.87 | 82.95 | 100 | 0 | 0 | 1113.9 | 1054.6 | 1174.58 | 1122.3 | 1046.3 | 1174.22 | 1119.9 | 1048.6 | 1174.35 | 0 | 0 | 0
2026-04-15 11:27 | 667.4 |  | 672.7 | 665.6 | 2993.8 | 2998.9 | 3006.9 | 3465.39 | -30.67 | 3465.53 | 1 | 50 | 9807.3 | 35816.3 | 3176494 | 0 | 0 | 3474.31 | 85.85 | 82.91 | 100 | 0 | 0 | 1116.1 | 1052.4 | 1174.6 | 1123.4 | 1045.1 | 1174.03 | 1121.1 | 1047.9 | 1174.54 | 0 | 0 | 0
2026-04-15 11:28 | 669.8 |  | 673.4 | 663.9 | 2996.8 | 2997.6 | 2999.1 | 3466.5 | -32.97 | 3466.65 | 1 | 50 | 9858.3 | 35821.4 | 3176545 | 0 | 0 | 3474.31 | 85.69 | 82.74 | 100 | 0 | 0 | 1116.2 | 1052.3 | 1174.58 | 1123.3 | 1046.1 | 1175.06 | 1121.2 | 1047.6 | 1174.57 | 0 | 0 | 0
2026-04-15 11:29 | 669.3 |  | 672.9 | 664.1 | 2997.6 | 2999.2 | 3000.2 | 3464.51 | -31.16 | 3464.66 | 1 | 50 | 9925 | 35828.1 | 3176612 | 0 | 0 | 3474.31 | 85.66 | 82.7 | 100 | 0 | 0 | 1115.5 | 1052.8 | 1174.45 | 1123.8 | 1045.1 | 1174.5 | 1121.9 | 1046.5 | 1174.09 | 0 | 0 | 0
2026-04-15 11:30 | 668.4 |  | 669.7 | 664.1 | 2993.7 | 3002.2 | 3012.7 | 3462.76 | -30.59 | 3462.89 | 1 | 50 | 9975.1 | 35833.1 | 3176662 | 0 | 0 | 3474.31 | 85.5 | 82.53 | 100 | 0 | 0 | 1115.9 | 1052.3 | 1174.3 | 1123.7 | 1045 | 1174.26 | 1121.2 | 1047.2 | 1174.15 | 0 | 0 | 0
2026-04-15 11:31 | 667 |  | 672.2 | 664.9 | 2999.7 | 3001.7 | 3009.2 | 3468.93 | -32.4 | 3469.08 | 1 | 50 | 10041.8 | 35839.8 | 3176729 | 0 | 0 | 3474.31 | 85.48 | 82.49 | 100 | 0 | 0 | 1115.2 | 1054.5 | 1175.99 | 1124.6 | 1045.2 | 1175.35 | 1121.9 | 1047.2 | 1174.84 | 0 | 0 | 0
2026-04-15 11:32 | 666.3 |  | 670.9 | 663.8 | 2998.6 | 3004.1 | 3008.7 | 3464.09 | -29.41 | 3464.22 | 1 | 49.9 | 10091.8 | 35844.8 | 3176779 | 0 | 0 | 3474.31 | 85.32 | 82.32 | 100 | 0 | 0 | 1116.9 | 1051.7 | 1174.6 | 1126.1 | 1042.5 | 1174 | 1122.8 | 1046.5 | 1174.99 | 0 | 0 | 0
2026-04-15 11:33 | 670.3 |  | 673.7 | 664.1 | 2995.5 | 2992.4 | 2998.1 | 3465.14 | -32.44 | 3465.29 | 1 | 50 | 10158.5 | 35851.4 | 3176845 | 0 | 0 | 3474.31 | 85.3 | 82.28 | 100 | 0 | 0 | 1118.1 | 1050.3 | 1174.38 | 1126.5 | 1042.3 | 1174.16 | 1123.1 | 1045.4 | 1174.07 | 0 | 0 | 0
2026-04-15 11:34 | 667.4 |  | 672.7 | 665.7 | 2993.5 | 2990.7 | 3006.9 | 3463.49 | -30.17 | 3463.63 | 1 | 50 | 10208.6 | 35856.5 | 3176896 | 0 | 0 | 3474.31 | 85.13 | 82.11 | 100 | 0 | 0 | 1117.8 | 1050 | 1173.74 | 1125.6 | 1043.3 | 1174.31 | 1121.9 | 1046.4 | 1173.93 | 0 | 0 | 0
2026-04-15 11:35 | 668.1 |  | 671.5 | 664.7 | 2994.4 | 2997.2 | 3008.4 | 3464.83 | -31.97 | 3464.97 | 1 | 50 | 10275.3 | 35863.1 | 3176962 | 0 | 0 | 3474.31 | 85.11 | 82.07 | 100 | 0 | 0 | 1116.3 | 1051.7 | 1174.06 | 1124.3 | 1044.7 | 1174.5 | 1120.6 | 1047.2 | 1173.47 | 0 | 0 | 0
2026-04-15 11:36 | 666.9 |  | 671.8 | 664.6 | 2999.6 | 2995.6 | 3004.1 | 3462.34 | -32.2 | 3462.48 | 1 | 50 | 10326.3 | 35868.2 | 3177013 | 0 | 0 | 3474.31 | 84.95 | 81.9 | 100 | 0 | 0 | 1115.7 | 1051 | 1172.65 | 1123.6 | 1043.8 | 1172.77 | 1119.8 | 1047.4 | 1172.9 | 0 | 0 | 0
2026-04-15 11:37 | 669.6 |  | 672.3 | 665.6 | 2991.2 | 2996 | 3003.4 | 3465.77 | -31.1 | 3465.91 | 1 | 50 | 10393 | 35874.9 | 3177080 | 0 | 0 | 3474.31 | 84.93 | 81.86 | 100 | 0 | 0 | 1115.9 | 1052.5 | 1174.5 | 1123.7 | 1044.8 | 1174.07 | 1119.7 | 1048.5 | 1173.98 | 0 | 0 | 0
2026-04-15 11:38 | 669.5 |  | 672.2 | 665.6 | 2993.7 | 2995.2 | 2998.9 | 3463.01 | -30.05 | 3463.14 | 1 | 50 | 10459.7 | 35881.7 | 3177148 | 0 | 0 | 3474.31 | 84.9 | 81.82 | 100 | 0 | 0 | 1114.6 | 1053.3 | 1174.05 | 1122.3 | 1046.2 | 1174.11 | 1119.2 | 1049 | 1174.09 | 0 | 0 | 0
2026-04-15 11:39 | 668.6 |  | 673 | 666.2 | 2991 | 2990.1 | 3003 | 3464.57 | -32.33 | 3464.73 | 1 | 50 | 10509.8 | 35886.6 | 3177197 | 0 | 0 | 3474.31 | 84.75 | 81.66 | 100 | 0 | 0 | 1114.2 | 1054.1 | 1174.44 | 1122.7 | 1045.4 | 1173.66 | 1119.2 | 1048.9 | 1173.95 | 0 | 0 | 0
2026-04-15 11:40 | 669 |  | 673.2 | 665.6 | 2992.1 | 2996.3 | 3002.1 | 3465.37 | -30.79 | 3465.51 | 1 | 50 | 10577.4 | 35893.4 | 3177265 | 0 | 0 | 3474.31 | 84.74 | 81.63 | 100 | 0 | 0 | 1113.9 | 1054.3 | 1174.35 | 1122.4 | 1046 | 1174.04 | 1119.5 | 1048.2 | 1173.42 | 0 | 0 | 0
2026-04-15 11:41 | 668.6 |  | 672 | 664.9 | 2992.2 | 2999.7 | 3003.9 | 3463.91 | -31.5 | 3464.06 | 1 | 50 | 10627.5 | 35898.5 | 3177316 | 0 | 0 | 3474.31 | 84.58 | 81.46 | 100 | 0 | 0 | 1113.1 | 1054.9 | 1174.18 | 1122.2 | 1046.4 | 1174.22 | 1119.6 | 1048.9 | 1174.33 | 0 | 0 | 0
2026-04-15 11:42 | 669.5 |  | 673.1 | 664.3 | 2995.8 | 2995.6 | 2998.6 | 3465.61 | -31.85 | 3465.75 | 1 | 50 | 10694.2 | 35905.1 | 3177382 | 0 | 0 | 3474.31 | 84.54 | 81.41 | 100 | 0 | 0 | 1113.6 | 1054.7 | 1174.57 | 1122.3 | 1046.1 | 1173.99 | 1121.9 | 1045.5 | 1172.93 | 0 | 0 | 0
2026-04-15 11:43 | 669.3 |  | 672.8 | 663.3 | 2995.2 | 3002.6 | 3001.7 | 3465.53 | -30.15 | 3465.24 | 1 | 50 | 10744.2 | 35910.1 | 3177432 | 0 | 0 | 3474.31 | 84.39 | 81.24 | 100 | 0 | 0 | 1114.6 | 1053.5 | 1174.24 | 1124.1 | 1045.1 | 1174.78 | 1123.4 | 1046.1 | 1175.15 | 0 | 0 | 0
2026-04-15 11:44 | 668 |  | 672.6 | 665.6 | 2993.6 | 2993 | 3007.2 | 3464.73 | -31.7 | 3464.87 | 1 | 50 | 10810.9 | 35916.8 | 3177499 | 0 | 0 | 3474.31 | 84.36 | 81.2 | 100 | 0 | 0 | 1116.9 | 1050.5 | 1173.3 | 1125.7 | 1042.7 | 1173.8 | 1125.3 | 1043 | 1173.63 | 0 | 0 | 0
2026-04-15 11:45 | 669 |  | 670.7 | 664.8 | 2995.3 | 2998.9 | 3009.7 | 3466.42 | -30.6 | 3467.26 | 1 | 50 | 10861 | 35921.7 | 3177548 | 0 | 0 | 3474.31 | 84.2 | 81.03 | 100 | 0 | 0 | 1117.5 | 1050.9 | 1174.4 | 1126.8 | 1041.5 | 1173.59 | 1124.8 | 1043.3 | 1173.53 | 0 | 0 | 0
2026-04-15 11:46 | 667.7 |  | 669.4 | 663.3 | 3001.4 | 3006.7 | 3010.2 | 3463.16 | -29.27 | 3463.28 | 1 | 50 | 10929.7 | 35928.6 | 3177617 | 0 | 0 | 3474.31 | 84.19 | 81.01 | 100 | 0 | 0 | 1118.8 | 1049.2 | 1173.89 | 1126.9 | 1041.8 | 1173.99 | 1125.2 | 1043.8 | 1174.46 | 0 | 0 | 0
2026-04-15 11:47 | 667.6 |  | 669.6 | 663.8 | 3000.2 | 3008.6 | 3012 | 3466.03 | -29.74 | 3466.15 | 1 | 50 | 10977.7 | 35933.4 | 3177665 | 0 | 0 | 3474.31 | 84.03 | 80.83 | 100 | 0 | 0 | 1118.4 | 1050.4 | 1174.8 | 1128.1 | 1041.1 | 1174.41 | 1124.9 | 1044.3 | 1174.72 | 0 | 0 | 0
2026-04-15 11:48 | 665.6 |  | 670.7 | 663.2 | 3001 | 3008.5 | 3017.3 | 3465.59 | -31.01 | 3465.73 | 1 | 50 | 11044.5 | 35940.2 | 3177733 | 0 | 0 | 3474.31 | 84 | 80.79 | 100 | 0 | 0 | 1119.3 | 1049.3 | 1174.52 | 1127.4 | 1041.7 | 1174.45 | 1124.5 | 1044.8 | 1174.93 | 0 | 0 | 0
2026-04-15 11:49 | 668.4 |  | 670.1 | 664.1 | 2995.4 | 3008.8 | 3015.5 | 3468.98 | -32.05 | 3469.12 | 1 | 50 | 11094.5 | 35945 | 3177781 | 0 | 0 | 3474.31 | 83.85 | 80.63 | 100 | 0 | 0 | 1119.1 | 1050.3 | 1175.42 | 1127.2 | 1043.2 | 1175.95 | 1124.4 | 1045.6 | 1175.71 | 0 | 0 | 0
2026-04-15 11:50 | 667.9 |  | 670.4 | 663.8 | 2999.1 | 3004.8 | 3014.2 | 3465.88 | -31.63 | 3466.03 | 1 | 50 | 11161.2 | 35951.8 | 3177849 | 0 | 0 | 3474.31 | 83.82 | 80.58 | 100 | 0 | 0 | 1119.6 | 1048.7 | 1174.15 | 1127.2 | 1041.9 | 1174.46 | 1124.4 | 1044.9 | 1174.85 | 0 | 0 | 0
2026-04-15 11:51 | 668.4 |  | 670.3 | 664.1 | 2995.2 | 3005 | 3010.4 | 3464.83 | -30.24 | 3464.97 | 1 | 50 | 11211.2 | 35956.7 | 3177898 | 0 | 0 | 3474.31 | 83.66 | 80.42 | 100 | 0 | 0 | 1119.4 | 1049 | 1174.2 | 1125.5 | 1043.6 | 1174.61 | 1122.2 | 1047.4 | 1175.41 | 0 | 0 | 0
2026-04-15 11:52 | 667.8 |  | 671.4 | 662.6 | 2998.5 | 3008.9 | 3009.6 | 3465.11 | -29.1 | 3465.24 | 1 | 50 | 11277.9 | 35963.4 | 3177965 | 0 | 0 | 3474.31 | 83.63 | 80.37 | 100 | 0 | 0 | 1116.4 | 1051.5 | 1173.88 | 1123.3 | 1045.3 | 1174.21 | 1120 | 1047.8 | 1173.51 | 0 | 0 | 0
2026-04-15 11:53 | 667.3 |  | 669.1 | 663.3 | 2999.5 | 3006.1 | 3017.7 | 3464.1 | -30.25 | 3464.42 | 1 | 50 | 11328.9 | 35968.5 | 3178016 | 0 | 0 | 3474.31 | 83.49 | 80.22 | 100 | 0 | 0 | 1115.6 | 1052.5 | 1174.13 | 1122.6 | 1046 | 1174.2 | 1119.2 | 1049.4 | 1174.49 | 0 | 0 | 0
2026-04-15 11:54 | 666.5 |  | 670.4 | 662.3 | 3009.5 | 3004.5 | 3011.6 | 3463.39 | -29.04 | 3463.51 | 1 | 50 | 11395.6 | 35975.3 | 3178084 | 0 | 0 | 3474.31 | 83.46 | 80.17 | 100 | 0 | 0 | 1114.4 | 1053.4 | 1173.91 | 1122.1 | 1046.5 | 1174.32 | 1120.1 | 1048.3 | 1174.18 | 0 | 0 | 0
2026-04-15 11:55 | 668.4 |  | 670.3 | 663.8 | 2996.6 | 3008.4 | 3008.5 | 3464.37 | -31.01 | 3464.51 | 1 | 50.1 | 11444.7 | 35980.1 | 3178132 | 0 | 0 | 3474.31 | 83.3 | 80.01 | 100 | 0 | 0 | 1115 | 1053.3 | 1174.48 | 1123.7 | 1044.9 | 1174.17 | 1122.7 | 1045.8 | 1174.14 | 0 | 0 | 0
2026-04-15 11:56 | 668.1 |  | 672.3 | 665.6 | 2994.3 | 3000.4 | 3009.5 | 3468 | -30.9 | 3468.14 | 1 | 50.1 | 11511.4 | 35986.7 | 3178198 | 0 | 0 | 3474.31 | 83.28 | 79.97 | 100 | 0 | 0 | 1117.2 | 1052.2 | 1175.49 | 1125.3 | 1044.1 | 1174.92 | 1124.1 | 1045.8 | 1175.55 | 0 | 0 | 0
2026-04-15 11:57 | 669.4 |  | 673.3 | 664 | 2997.4 | 2998.7 | 3001.4 | 3465.41 | -31.67 | 3466.06 | 1 | 50.1 | 11562.4 | 35991.8 | 3178249 | 0 | 0 | 3474.31 | 83.14 | 79.82 | 100 | 0 | 0 | 1117.9 | 1050.3 | 1174.18 | 1125.5 | 1042.8 | 1173.69 | 1125 | 1043.3 | 1173.71 | 0 | 0 | 0
2026-04-15 11:58 | 669.5 |  | 673.1 | 663.4 | 2995.6 | 2996.7 | 3001.1 | 3464.54 | -30.71 | 3464.67 | 1 | 50.1 | 11629.1 | 35998.6 | 3178317 | 0 | 0 | 3474.31 | 83.11 | 79.78 | 100 | 0 | 0 | 1118.5 | 1049.1 | 1173.43 | 1127.1 | 1042 | 1174.43 | 1125.9 | 1042.9 | 1174.24 | 0 | 0 | 0
2026-04-15 11:59 | 668.4 |  | 672.6 | 666.1 | 2989.3 | 2992.7 | 3005 | 3463.28 | -31.49 | 3463.43 | 1 | 50.1 | 11679.2 | 36003.5 | 3178366 | 0 | 0 | 3474.31 | 82.97 | 79.63 | 100 | 0 | 0 | 1119.8 | 1048.3 | 1173.92 | 1127.1 | 1041.1 | 1173.4 | 1124.4 | 1043.9 | 1173.77 | 0 | 0 | 0
2026-04-15 12:00 | 668.8 |  | 673.2 | 666.7 | 2990 | 2991.3 | 3005.3 | 3465.67 | -31.68 | 3465.8 | 1 | 50.1 | 11746.9 | 36010.4 | 3178435 | 0 | 0 | 3474.31 | 82.95 | 79.59 | 100 | 0 | 0 | 1117.4 | 1050.5 | 1173.86 | 1124.8 | 1043.9 | 1174.21 | 1122.7 | 1045.7 | 1173.98 | 0 | 0 | 0
2026-04-15 12:01 | 670.5 |  | 674.3 | 664.5 | 2993 | 2994.8 | 2995.5 | 3465.58 | -31.13 | 3465.72 | 1 | 50.1 | 11812.6 | 36017 | 3178501 | 0 | 0 | 3474.31 | 82.91 | 79.54 | 100 | 0 | 0 | 1117 | 1049.5 | 1172.28 | 1124.7 | 1042.9 | 1172.9 | 1123.4 | 1044.6 | 1173.49 | 0 | 0 | 0
2026-04-15 12:02 | 670.5 |  | 674.2 | 666.1 | 2988.3 | 2985.9 | 2996.4 | 3466.71 | -32.51 | 3466.87 | 1 | 50.1 | 11862.6 | 36021.9 | 3178550 | 0 | 0 | 3474.31 | 82.77 | 79.39 | 100 | 0 | 0 | 1117 | 1051.3 | 1174.27 | 1124.4 | 1045.3 | 1175.35 | 1121.6 | 1047 | 1174.34 | 0 | 0 | 0
2026-04-15 12:03 | 671.1 |  | 674.9 | 665.1 | 2989.9 | 2987.9 | 2994.9 | 3463.49 | -29.65 | 3463.64 | 1 | 50 | 11930.4 | 36028.7 | 3178618 | 0 | 0 | 3474.31 | 82.75 | 79.35 | 100 | 0 | 0 | 1115.8 | 1051.7 | 1173.47 | 1122.2 | 1046.3 | 1174.19 | 1120.5 | 1047.4 | 1173.63 | 0 | 0 | 0
2026-04-15 12:04 | 669.5 |  | 674.5 | 667 | 2985.8 | 2989 | 2997.9 | 3465.3 | -34 | 3465.43 | 1 | 50 | 11980.4 | 36033.8 | 3178669 | 0 | 0 | 3474.31 | 82.59 | 79.19 | 100 | 0 | 0 | 1113.8 | 1054.1 | 1174.08 | 1122.5 | 1046.4 | 1174.6 | 1120.3 | 1048 | 1174.12 | 0 | 0 | 0
2026-04-15 12:05 | 670.5 |  | 672.7 | 666.4 | 2984.7 | 2993 | 2997.4 | 3465.22 | -31.74 | 3465.36 | 1 | 50 | 12047.1 | 36040.4 | 3178735 | 0 | 0 | 3474.31 | 82.57 | 79.15 | 100 | 0 | 0 | 1113.7 | 1054.8 | 1174.76 | 1122.5 | 1045.8 | 1173.94 | 1120.1 | 1047.9 | 1173.71 | 0 | 0 | 0
2026-04-15 12:06 | 672.3 |  | 675 | 667.7 | 2979.9 | 2986.6 | 2997 | 3467.87 | -32.81 | 3468.02 | 1 | 50 | 12097.1 | 36045.4 | 3178785 | 0 | 0 | 3474.31 | 82.42 | 79 | 100 | 0 | 0 | 1113 | 1056.1 | 1175.48 | 1121.8 | 1048 | 1175.64 | 1119.7 | 1049.8 | 1175.5 | 0 | 0 | 0
2026-04-15 12:07 | 671.7 |  | 675.6 | 667.1 | 2984.5 | 2985.8 | 2987.2 | 3464 | -31.38 | 3464.15 | 1 | 50 | 12164.8 | 36052.1 | 3178852 | 0 | 0 | 3474.31 | 82.4 | 78.96 | 100 | 0 | 0 | 1114.2 | 1053.6 | 1173.88 | 1123 | 1045.1 | 1173.69 | 1120.4 | 1048 | 1174.19 | 0 | 0 | 0
2026-04-15 12:08 | 671.1 |  | 675.6 | 667.8 | 2977.7 | 2986.9 | 2994.9 | 3464.06 | -34.19 | 3464.23 | 1 | 50 | 12214.9 | 36057.2 | 3178903 | 0 | 0 | 3474.31 | 82.26 | 78.81 | 100 | 0 | 0 | 1114.8 | 1053.1 | 1174.05 | 1123.5 | 1044.6 | 1173.58 | 1121.1 | 1047.1 | 1173.93 | 0 | 0 | 0
2026-04-15 12:09 | 671.8 |  | 674.5 | 667.7 | 2978.1 | 2987.6 | 2991.8 | 3464.81 | -31.95 | 3464.97 | 1 | 50 | 12281.6 | 36063.8 | 3178969 | 0 | 0 | 3474.31 | 82.23 | 78.77 | 100 | 0 | 0 | 1115.3 | 1052.6 | 1173.94 | 1124.5 | 1043.7 | 1173.61 | 1122 | 1046.6 | 1174.32 | 0 | 0 | 0
2026-04-15 12:10 | 672.9 |  | 676.2 | 668.6 | 2979.9 | 2983.5 | 2989.2 | 3469.08 | -34.35 | 3469.25 | 1 | 50 | 12331.6 | 36068.9 | 3179020 | 0 | 0 | 3474.31 | 82.09 | 78.62 | 100 | 0 | 0 | 1115.1 | 1054 | 1175.31 | 1124.9 | 1044.5 | 1174.95 | 1121.8 | 1047.3 | 1174.85 | 0 | 0 | 0
2026-04-15 12:11 | 671 |  | 674.6 | 667.7 | 2985.8 | 2986.2 | 2989.2 | 3464.97 | -31.92 | 3465.11 | 1 | 50 | 12398.3 | 36075.5 | 3179086 | 0 | 0 | 3474.31 | 82.06 | 78.58 | 100 | 0 | 0 | 1115 | 1052.9 | 1174.01 | 1125 | 1044.3 | 1174.85 | 1122.4 | 1046.7 | 1174.77 | 0 | 0 | 0
2026-04-15 12:12 | 671.8 |  | 675.9 | 667.9 | 2983.9 | 2979.9 | 2987 | 3465.53 | -34.09 | 3465.7 | 1 | 50 | 12449.3 | 36080.6 | 3179137 | 0 | 0 | 3474.31 | 81.93 | 78.44 | 100 | 0 | 0 | 1115.1 | 1052.8 | 1174.02 | 1125.6 | 1043 | 1174.01 | 1123.5 | 1045 | 1174.07 | 0 | 0 | 0
2026-04-15 12:13 | 674.3 |  | 677.3 | 669.2 | 2970.5 | 2975.6 | 2985.2 | 3465.81 | -34.27 | 3465.99 | 1 | 50 | 12517 | 36087.3 | 3179204 | 0 | 0 | 3474.31 | 81.91 | 78.41 | 100 | 0 | 0 | 1115.8 | 1052.6 | 1174.44 | 1126.2 | 1042.4 | 1173.94 | 1125.1 | 1043.9 | 1174.49 | 0 | 0 | 0
2026-04-15 12:14 | 672.7 |  | 676.5 | 668.8 | 2979.7 | 2983.3 | 2983.8 | 3466.81 | -34.6 | 3466.98 | 1 | 50 | 12567.1 | 36092.3 | 3179254 | 0 | 0 | 3474.31 | 81.78 | 78.27 | 100 | 0 | 0 | 1117 | 1051.6 | 1174.61 | 1126.6 | 1043.3 | 1175.41 | 1125 | 1044.5 | 1175.08 | 0 | 0 | 0
2026-04-15 12:15 | 672.9 |  | 676.1 | 668.1 | 2978.3 | 2977.3 | 2984.3 | 3461.75 | -33.53 | 3461.91 | 1 | 50 | 12634.8 | 36099.2 | 3179323 | 0 | 0 | 3474.31 | 81.76 | 78.23 | 100 | 0 | 0 | 1116.6 | 1050.9 | 1173.39 | 1126.7 | 1041.7 | 1173.72 | 1126.7 | 1041.3 | 1173.28 | 0 | 0 | 0
2026-04-15 12:16 | 673.6 |  | 677.5 | 668.4 | 2975.1 | 2977.7 | 2981.2 | 3464.21 | -34.89 | 3464.37 | 1 | 50 | 12684.8 | 36104.1 | 3179372 | 0 | 0 | 3474.31 | 81.62 | 78.09 | 100 | 0 | 0 | 1118.4 | 1049.6 | 1173.9 | 1127.7 | 1041.2 | 1174.22 | 1126.3 | 1042.4 | 1174.07 | 0 | 0 | 0
2026-04-15 12:17 | 675.5 |  | 679.1 | 670.6 | 2968.4 | 2967.4 | 2976.4 | 3464.33 | -34.35 | 3463.64 | 1 | 50 | 12752.5 | 36110.9 | 3179440 | 0 | 0 | 3474.31 | 81.6 | 78.05 | 100 | 0 | 0 | 1118.6 | 1049.7 | 1174.21 | 1128 | 1040.7 | 1173.9 | 1126.4 | 1041.9 | 1173.55 | 0 | 0 | 0
2026-04-15 12:18 | 675.1 |  | 677.5 | 670.9 | 2966.9 | 2972.8 | 2973.9 | 3464.62 | -35.42 | 3464.8 | 1 | 50 | 12802.5 | 36116 | 3179491 | 0 | 0 | 3474.31 | 81.46 | 77.91 | 100 | 0 | 0 | 1119.2 | 1048.9 | 1173.97 | 1128 | 1041.1 | 1174.36 | 1125.6 | 1043.4 | 1174.42 | 0 | 0 | 0
2026-04-15 12:19 | 674.9 |  | 678.2 | 671 | 2965.6 | 2971.3 | 2978.4 | 3463.64 | -33.67 | 3464.34 | 1 | 50 | 12870.2 | 36122.6 | 3179557 | 0 | 0 | 3474.31 | 81.44 | 77.88 | 100 | 0 | 0 | 1117.7 | 1050.5 | 1174.1 | 1125 | 1043.3 | 1173.69 | 1122.9 | 1045 | 1173.46 | 0 | 0 | 0
2026-04-15 12:20 | 673.2 |  | 677.1 | 670 | 2975.3 | 2976.6 | 2979.3 | 3464.83 | -33.6 | 3464.99 | 1 | 50 | 12920.2 | 36127.7 | 3179608 | 0 | 0 | 3474.31 | 81.31 | 77.74 | 100 | 0 | 0 | 1115 | 1053.2 | 1174.36 | 1123.5 | 1044.6 | 1173.65 | 1120.5 | 1047.9 | 1174.19 | 0 | 0 | 0
2026-04-15 12:21 | 676 |  | 680.1 | 671.9 | 2963.1 | 2967.5 | 2967.8 | 3466.24 | -34.9 | 3466.41 | 1 | 50 | 12986.9 | 36134.3 | 3179674 | 0 | 0 | 3474.31 | 81.29 | 77.7 | 100 | 0 | 0 | 1113.1 | 1055.1 | 1174.38 | 1121.4 | 1047.2 | 1174.31 | 1119.1 | 1049.4 | 1174.44 | 0 | 0 | 0
2026-04-15 12:22 | 674.2 |  | 678.4 | 669.4 | 2972.8 | 2973.4 | 2976.3 | 3465.44 | -35.02 | 3465.61 | 1 | 50 | 13037 | 36139.4 | 3179725 | 0 | 0 | 3474.31 | 81.16 | 77.56 | 100 | 0 | 0 | 1111.9 | 1056.3 | 1174.47 | 1122.2 | 1046.1 | 1173.91 | 1120.3 | 1048.8 | 1174.98 | 0 | 0 | 0
2026-04-15 12:23 | 676.4 |  | 680.8 | 672.3 | 2962.9 | 2964.3 | 2968.2 | 3466.44 | -34.84 | 3466.61 | 1 | 49.9 | 13104.7 | 36146.1 | 3179792 | 0 | 0 | 3474.31 | 81.14 | 77.53 | 100 | 0 | 0 | 1113.2 | 1055.4 | 1174.92 | 1123.2 | 1045.9 | 1174.73 | 1120.9 | 1047.5 | 1174.12 | 0 | 0 | 0
2026-04-15 12:24 | 676.3 |  | 679.9 | 672.3 | 2957.9 | 2963.5 | 2970.6 | 3464.68 | -36.09 | 3464.87 | 1 | 49.9 | 13155.7 | 36151.2 | 3179843 | 0 | 0 | 3474.31 | 81.01 | 77.4 | 100 | 0 | 0 | 1114.3 | 1053.9 | 1174.38 | 1123.4 | 1045.5 | 1174.52 | 1120.5 | 1047.8 | 1174.09 | 0 | 0 | 0
2026-04-15 12:25 | 676.3 |  | 680.3 | 672.3 | 2958.5 | 2964.8 | 2967.4 | 3464.34 | -36.27 | 3464.52 | 1 | 49.9 | 13222.4 | 36158 | 3179911 | 0 | 0 | 3474.31 | 80.98 | 77.36 | 100 | 0 | 0 | 1114.1 | 1053.9 | 1174.12 | 1122.6 | 1045 | 1173.13 | 1120.7 | 1047.3 | 1173.76 | 0 | 0 | 0
2026-04-15 12:26 | 677 |  | 680.3 | 672.8 | 2955 | 2962.5 | 2968.3 | 3464.55 | -34.03 | 3464.73 | 1 | 49.9 | 13272.4 | 36162.8 | 3179959 | 0 | 0 | 3474.31 | 80.86 | 77.23 | 100 | 0 | 0 | 1113.7 | 1053.8 | 1173.62 | 1123.2 | 1045.1 | 1173.86 | 1121.4 | 1046.6 | 1173.68 | 0 | 0 | 0
2026-04-15 12:27 | 679.2 |  | 681.8 | 675.1 | 2945.1 | 2955 | 2959.8 | 3465.21 | -37.96 | 3465.43 | 1 | 50 | 13340.1 | 36169.7 | 3180028 | 0 | 0 | 3474.31 | 80.84 | 77.2 | 100 | 0 | 0 | 1113.7 | 1054.3 | 1174.14 | 1122.7 | 1046.4 | 1174.8 | 1120.2 | 1048.6 | 1174.59 | 0 | 0 | 0
2026-04-15 12:28 | 680.5 |  | 684.1 | 675.2 | 2949.2 | 2950.4 | 2953.9 | 3466.36 | -38.51 | 3466.57 | 1 | 50 | 13391.2 | 36174.8 | 3180079 | 0 | 0 | 3474.31 | 80.72 | 77.07 | 100 | 0 | 0 | 1113.5 | 1054.8 | 1174.55 | 1122.1 | 1046.1 | 1173.82 | 1118.8 | 1049.6 | 1174.32 | 0 | 0 | 0
2026-04-15 12:29 | 678.4 |  | 683.4 | 676 | 2949.7 | 2947.3 | 2959.8 | 3465.06 | -38.04 | 3465.25 | 1 | 50 | 13457.9 | 36181.4 | 3180145 | 0 | 0 | 3474.31 | 80.7 | 77.03 | 100 | 0 | 0 | 1113.1 | 1055.1 | 1174.45 | 1120.5 | 1047.5 | 1173.68 | 1116.9 | 1051.7 | 1174.66 | 0 | 0 | 0
2026-04-15 12:30 | 680.1 |  | 683.8 | 675.9 | 2943.2 | 2955 | 2953.6 | 3466.88 | -37.61 | 3467.06 | 1 | 50 | 13508.9 | 36186.5 | 3180196 | 0 | 0 | 3474.31 | 80.58 | 76.91 | 100 | 0 | 0 | 1111 | 1057.2 | 1174.58 | 1118.2 | 1049.8 | 1173.93 | 1114.4 | 1053.9 | 1174.43 | 0 | 0 | 0
2026-04-15 12:31 | 680.2 |  | 682.6 | 675.8 | 2942.4 | 2952.7 | 2953.6 | 3465.15 | -37.09 | 3465.35 | 1 | 50 | 13576.6 | 36193.4 | 3180265 | 0 | 0 | 3474.31 | 80.57 | 76.88 | 100 | 0 | 0 | 1108.5 | 1059.2 | 1174.1 | 1116.5 | 1051.9 | 1174.4 | 1113.8 | 1054.1 | 1174.02 | 0 | 0 | 0
2026-04-15 12:32 | 679.7 |  | 682.7 | 675.4 | 2947.2 | 2952.1 | 2955.3 | 3465.67 | -36.9 | 3465.89 | 1 | 49.9 | 13626.6 | 36198.3 | 3180314 | 0 | 0 | 3474.31 | 80.45 | 76.75 | 100 | 0 | 0 | 1107.9 | 1060.3 | 1174.69 | 1117.6 | 1051.3 | 1174.95 | 1115.2 | 1053 | 1174.35 | 0 | 0 | 0
2026-04-15 12:33 | 680.3 |  | 684 | 675 | 2944.8 | 2949.2 | 2949.9 | 3463.79 | -36.14 | 3463.98 | 1 | 50 | 13693.3 | 36205 | 3180381 | 0 | 0 | 3474.31 | 80.43 | 76.72 | 100 | 0 | 0 | 1110.5 | 1056.8 | 1173.53 | 1119.4 | 1047.7 | 1172.79 | 1116.3 | 1051.1 | 1173.35 | 0 | 0 | 0
2026-04-15 12:34 | 679.6 |  | 683.5 | 674.2 | 2945.1 | 2951.1 | 2952 | 3461.15 | -36.42 | 3461.34 | 1 | 50 | 13743.4 | 36209.9 | 3180430 | 0 | 0 | 3474.31 | 80.31 | 76.59 | 100 | 0 | 0 | 1111.2 | 1055.3 | 1172.69 | 1120.1 | 1047.2 | 1172.91 | 1117.2 | 1050.4 | 1173.53 | 0 | 0 | 0
2026-04-15 12:35 | 679 |  | 682.8 | 673.8 | 2946.6 | 2954 | 2952.5 | 3461.51 | -36.04 | 3461.7 | 1 | 50 | 13810.1 | 36216.7 | 3180498 | 0 | 0 | 3474.31 | 80.29 | 76.56 | 100 | 0 | 0 | 1112.1 | 1054.3 | 1172.47 | 1121.1 | 1046.1 | 1172.79 | 1117.9 | 1049.4 | 1173.12 | 0 | 0 | 0
2026-04-15 12:36 | 678.5 |  | 683 | 675.8 | 2945.6 | 2949.6 | 2961.6 | 3466.17 | -36.88 | 3466.35 | 1 | 49.9 | 13861.1 | 36221.8 | 3180549 | 0 | 0 | 3474.31 | 80.17 | 76.44 | 100 | 0 | 0 | 1112 | 1055.9 | 1174.13 | 1120.7 | 1048.1 | 1174.59 | 1118 | 1050.7 | 1174.72 | 0 | 0 | 0
2026-04-15 12:37 | 679.4 |  | 681.7 | 675.2 | 2946.8 | 2951.6 | 2956 | 3465.42 | -35.98 | 3465.61 | 1 | 50 | 13927.8 | 36228.5 | 3180616 | 0 | 0 | 3474.31 | 80.15 | 76.41 | 100 | 0 | 0 | 1112.5 | 1055.5 | 1174.22 | 1121.9 | 1046.1 | 1173.63 | 1119.6 | 1048.6 | 1174.06 | 0 | 0 | 0
2026-04-15 12:38 | 678.2 |  | 682.6 | 675.5 | 2947.9 | 2951.1 | 2957.7 | 3463.75 | -37.58 | 3463.95 | 1 | 50 | 13977.8 | 36233.4 | 3180665 | 0 | 0 | 3474.31 | 80.03 | 76.29 | 100 | 0 | 0 | 1114.2 | 1053.5 | 1173.75 | 1124 | 1043.7 | 1173.1 | 1120.5 | 1047.1 | 1173.24 | 0 | 0 | 0
2026-04-15 12:39 | 679.8 |  | 682.2 | 675.6 | 2942.5 | 2951.2 | 2959.1 | 3465.25 | -36.47 | 3465.44 | 1 | 49.9 | 14045.5 | 36240.2 | 3180733 | 0 | 0 | 3474.31 | 80.02 | 76.26 | 100 | 0 | 0 | 1115.6 | 1052.5 | 1174.14 | 1123.6 | 1045.4 | 1174.62 | 1120.4 | 1047.7 | 1173.8 | 0 | 0 | 0
2026-04-15 12:40 | 679.2 |  | 682.2 | 675.3 | 2944.9 | 2956.4 | 2956.4 | 3465.84 | -35.48 | 3466.02 | 1 | 50 | 14096.6 | 36245.3 | 3180784 | 0 | 0 | 3474.31 | 79.9 | 76.14 | 100 | 0 | 0 | 1115.6 | 1052.9 | 1174.59 | 1124.5 | 1044 | 1173.95 | 1120.8 | 1047.3 | 1173.85 | 0 | 0 | 0
2026-04-15 12:41 | 679.3 |  | 682.7 | 675.5 | 2947.6 | 2945.8 | 2960.4 | 3465.16 | -35.4 | 3465.34 | 1 | 49.9 | 14163.3 | 36251.9 | 3180850 | 0 | 0 | 3474.31 | 79.87 | 76.09 | 100 | 0 | 0 | 1117.7 | 1050.2 | 1173.8 | 1125.8 | 1043 | 1174.16 | 1122 | 1045.9 | 1173.53 | 0 | 0 | 0
2026-04-15 12:42 | 679 |  | 681.7 | 674.7 | 2948.7 | 2954.6 | 2957.1 | 3465.59 | -38.14 | 3465.79 | 1 | 49.9 | 14213.3 | 36257 | 3180901 | 0 | 0 | 3474.31 | 79.75 | 75.97 | 100 | 0 | 0 | 1117.6 | 1051 | 1174.56 | 1125.5 | 1043.9 | 1174.93 | 1120.8 | 1048.2 | 1174.82 | 0 | 0 | 0
2026-04-15 12:43 | 678.3 |  | 682.4 | 674.7 | 2946 | 2953.5 | 2958.4 | 3461.91 | -38.46 | 3462.11 | 1 | 49.9 | 14281 | 36263.7 | 3180968 | 0 | 0 | 3474.31 | 79.73 | 75.95 | 100 | 0 | 0 | 1116.4 | 1051.2 | 1173.61 | 1123.2 | 1045.6 | 1174.38 | 1119.8 | 1048.4 | 1173.98 | 0 | 0 | 0
2026-04-15 12:44 | 679.5 |  | 682.1 | 675.3 | 2944.4 | 2951 | 2958.2 | 3464.91 | -38.91 | 3465.13 | 1 | 49.9 | 14331 | 36268.7 | 3181018 | 0 | 0 | 3474.31 | 79.63 | 75.83 | 100 | 0 | 0 | 1113.9 | 1054 | 1174.07 | 1123 | 1045.3 | 1173.87 | 1120.9 | 1047.6 | 1174.24 | 0 | 0 | 0
2026-04-15 12:45 | 678.9 |  | 683.6 | 676.3 | 2946.1 | 2946.4 | 2958.7 | 3465.37 | -36.69 | 3465.64 | 1 | 50 | 14398.7 | 36275.6 | 3181087 | 0 | 0 | 3474.31 | 79.61 | 75.81 | 100 | 0 | 0 | 1114.2 | 1053.9 | 1174.22 | 1124.2 | 1044.2 | 1173.91 | 1122.8 | 1046.3 | 1174.76 | 0 | 0 | 0
2026-04-15 12:46 | 679.2 |  | 682.9 | 675.9 | 2946.6 | 2945 | 2959 | 3464.98 | -36.78 | 3465.16 | 1 | 50 | 14449.8 | 36280.7 | 3181138 | 0 | 0 | 3474.31 | 79.51 | 75.7 | 100 | 0 | 0 | 1114.9 | 1053 | 1174.04 | 1125.8 | 1043.2 | 1174.38 | 1123.9 | 1044.6 | 1173.97 | 0 | 0 | 0
2026-04-15 12:47 | 679.1 |  | 681.8 | 674.9 | 2946.6 | 2954.8 | 2955.4 | 3464.25 | -35.22 | 3464.43 | 1 | 49.9 | 14516.5 | 36287.3 | 3181204 | 0 | 0 | 3474.31 | 79.49 | 75.67 | 100 | 0 | 0 | 1117 | 1051.2 | 1174.15 | 1127.4 | 1041.2 | 1173.83 | 1124.4 | 1044.3 | 1174.21 | 0 | 0 | 0
2026-04-15 12:48 | 678.7 |  | 682.7 | 675.4 | 2945.8 | 2948.8 | 2956.9 | 3463.76 | -36.92 | 3463.85 | 1 | 49.9 | 14566.5 | 36292.4 | 3181255 | 0 | 0 | 3474.31 | 79.38 | 75.55 | 100 | 0 | 0 | 1118.5 | 1049.4 | 1173.76 | 1128.3 | 1040.1 | 1173.51 | 1125 | 1043.3 | 1173.66 | 0 | 0 | 0
2026-04-15 12:49 | 679.4 |  | 682.7 | 675.5 | 2947.6 | 2951.1 | 2953.5 | 3464.79 | -36.24 | 3464.98 | 1 | 49.9 | 14634.2 | 36299 | 3181321 | 0 | 0 | 3474.31 | 79.36 | 75.54 | 100 | 0 | 0 | 1119.8 | 1048.6 | 1174.2 | 1129.5 | 1039.1 | 1173.61 | 1126.4 | 1042.5 | 1174.27 | 0 | 0 | 0
2026-04-15 12:50 | 679 |  | 681.6 | 674.8 | 2943.8 | 2949.7 | 2959.3 | 3462.17 | -36.18 | 3462.35 | 1 | 49.9 | 14684.2 | 36304.1 | 3181372 | 0 | 0 | 3474.31 | 79.26 | 75.42 | 100 | 0 | 0 | 1120.5 | 1046.9 | 1173.02 | 1129.5 | 1038.6 | 1173.07 | 1126.8 | 1041.8 | 1173.9 | 0 | 0 | 0
2026-04-15 12:51 | 679.7 |  | 682.2 | 675.4 | 2945.3 | 2951.7 | 2952.6 | 3466.22 | -37.72 | 3466.42 | 1 | 49.9 | 14751.9 | 36310.8 | 3181439 | 0 | 0 | 3474.31 | 79.24 | 75.39 | 100 | 0 | 0 | 1120.1 | 1048.7 | 1174.62 | 1129.1 | 1039.7 | 1173.89 | 1126.6 | 1042 | 1173.94 | 0 | 0 | 0
2026-04-15 12:52 | 679.5 |  | 682.7 | 675.9 | 2945.9 | 2948.1 | 2957.8 | 3465.28 | -37.82 | 3465.49 | 1 | 49.9 | 14802 | 36315.8 | 3181489 | 0 | 0 | 3474.31 | 79.13 | 75.28 | 100 | 0 | 0 | 1120.4 | 1048.3 | 1174.46 | 1129.7 | 1039 | 1173.81 | 1127.2 | 1041.9 | 1174.38 | 0 | 0 | 0
2026-04-15 12:53 | 680.5 |  | 683 | 676.4 | 2940.5 | 2949.5 | 2955.4 | 3467.16 | -36.96 | 3467.37 | 1 | 49.9 | 14868.7 | 36322.5 | 3181556 | 0 | 0 | 3474.31 | 79.11 | 75.25 | 100 | 0 | 0 | 1121.2 | 1048.2 | 1175.23 | 1129.4 | 1040.2 | 1174.75 | 1126.5 | 1042.4 | 1174.28 | 0 | 0 | 0
2026-04-15 12:54 | 679.8 |  | 682.9 | 675.3 | 2944 | 2946.2 | 2955.6 | 3463.35 | -37.41 | 3463.55 | 1 | 50 | 14919.7 | 36327.6 | 3181607 | 0 | 0 | 3474.31 | 79.01 | 75.14 | 100 | 0 | 0 | 1120.4 | 1047.3 | 1173.36 | 1128.7 | 1039.3 | 1173.1 | 1125 | 1042.8 | 1173.12 | 0 | 0 | 0
2026-04-15 12:55 | 679.4 |  | 683.1 | 675.2 | 2947.7 | 2949.3 | 2954.3 | 3464.18 | -35.45 | 3464.36 | 1 | 50 | 14985.4 | 36334.1 | 3181672 | 0 | 0 | 3474.31 | 78.99 | 75.11 | 100 | 0 | 0 | 1118.8 | 1049 | 1173.6 | 1126.1 | 1042.3 | 1173.78 | 1123.5 | 1044.5 | 1173.55 | 0 | 0 | 0
2026-04-15 12:56 | 680.3 |  | 682.3 | 676.2 | 2945.2 | 2953.4 | 2952.8 | 3465.68 | -39.3 | 3465.9 | 1 | 50 | 15036.4 | 36339.2 | 3181723 | 0 | 0 | 3474.31 | 78.89 | 75.01 | 100 | 0 | 0 | 1116.4 | 1052 | 1174.44 | 1124.6 | 1044 | 1174.14 | 1121.1 | 1047.2 | 1174.01 | 0 | 0 | 0
2026-04-15 12:57 | 680.1 |  | 683.2 | 675.6 | 2948.8 | 2951.7 | 2952.1 | 3465.11 | -34.29 | 3464.81 | 1 | 50 | 15103.1 | 36346 | 3181791 | 0 | 0 | 3474.31 | 78.87 | 74.98 | 100 | 0 | 0 | 1113.2 | 1054.7 | 1174.14 | 1121 | 1047.5 | 1174.25 | 1118.2 | 1050.6 | 1174.8 | 0 | 0 | 0
2026-04-15 12:58 | 680 |  | 683.6 | 674.7 | 2945.4 | 2952.6 | 2953.3 | 3464.87 | -36.16 | 3465.05 | 1 | 50 | 15153.2 | 36350.9 | 3181840 | 0 | 0 | 3474.31 | 78.77 | 74.87 | 100 | 0 | 0 | 1112.3 | 1055.6 | 1174.12 | 1119.5 | 1048.7 | 1173.99 | 1117.9 | 1049.6 | 1173.36 | 0 | 0 | 0
2026-04-15 12:59 | 679.1 |  | 682.2 | 675.4 | 2944.1 | 2952.7 | 2956.2 | 3463.13 | -35.83 | 3463.32 | 1 | 50 | 15220.9 | 36357.8 | 3181909 | 0 | 0 | 3474.31 | 78.76 | 74.85 | 100 | 0 | 0 | 1112.4 | 1055.4 | 1174.03 | 1120.5 | 1047.5 | 1173.73 | 1119.2 | 1049.9 | 1175.09 | 0 | 0 | 0
2026-04-15 13:00 | 679.7 |  | 684.2 | 676.4 | 2946.6 | 2947.1 | 2957 | 3468.2 | -36.8 | 3468.39 | 1 | 50 | 15270.9 | 36362.7 | 3181958 | 0 | 0 | 3474.31 | 78.65 | 74.74 | 100 | 0 | 0 | 1112.4 | 1057.4 | 1176.28 | 1121.9 | 1048.3 | 1176.13 | 1120.4 | 1049.2 | 1175.49 | 0 | 0 | 0
2026-04-15 13:01 | 680.2 |  | 682.3 | 676 | 2944.5 | 2951.9 | 2956.3 | 3464.71 | -36.81 | 3465.26 | 1 | 50 | 15338.6 | 36369.5 | 3182026 | 0 | 0 | 3474.31 | 78.64 | 74.72 | 100 | 0 | 0 | 1113.5 | 1054.2 | 1173.81 | 1122.6 | 1045.9 | 1174.15 | 1120 | 1048 | 1173.75 | 0 | 0 | 0
2026-04-15 13:02 | 679.7 |  | 683.4 | 674.9 | 2947.9 | 2952.5 | 2952.2 | 3465.16 | -37.3 | 3465.36 | 1 | 50 | 15388.6 | 36374.6 | 3182077 | 0 | 0 | 3474.31 | 78.54 | 74.61 | 100 | 0 | 0 | 1113 | 1054.7 | 1173.88 | 1122.6 | 1045.6 | 1173.82 | 1119.3 | 1048.6 | 1173.72 | 0 | 0 | 0
2026-04-15 13:03 | 679.4 |  | 682.2 | 675.4 | 2953.3 | 2951.1 | 2954.6 | 3465.16 | -35.42 | 3465.35 | 1 | 50 | 15455.3 | 36381.2 | 3182143 | 0 | 0 | 3474.31 | 78.52 | 74.59 | 100 | 0 | 0 | 1111.5 | 1056.9 | 1174.69 | 1120.5 | 1048.5 | 1174.79 | 1117.5 | 1051.6 | 1175.15 | 0 | 0 | 0
2026-04-15 13:04 | 678.9 |  | 682.9 | 676 | 2945.8 | 2948.6 | 2958 | 3465.25 | -36.56 | 3465.44 | 1 | 50 | 15505.3 | 36386.2 | 3182193 | 0 | 0 | 3474.31 | 78.42 | 74.48 | 100 | 0 | 0 | 1110.4 | 1056.9 | 1173.61 | 1120.2 | 1048.2 | 1174.22 | 1118.1 | 1050 | 1173.96 | 0 | 0 | 0
2026-04-15 13:05 | 679.4 |  | 682.9 | 674.5 | 2949.2 | 2952.6 | 2955.4 | 3464.47 | -36.53 | 3464.67 | 1 | 50 | 15572.1 | 36392.9 | 3182260 | 0 | 0 | 3474.31 | 78.41 | 74.46 | 100 | 0 | 0 | 1112.2 | 1055.5 | 1173.9 | 1122.6 | 1045.3 | 1173.48 | 1120 | 1047.9 | 1173.67 | 0 | 0 | 0
2026-04-15 13:06 | 679.5 |  | 682.2 | 675.7 | 2950.5 | 2950.8 | 2955.6 | 3465.11 | -36.31 | 3465.3 | 1 | 50 | 15638.8 | 36399.5 | 3182326 | 0 | 0 | 3474.31 | 78.39 | 74.42 | 100 | 0 | 0 | 1112.9 | 1055.1 | 1174.19 | 1122.5 | 1046.3 | 1174.45 | 1119.6 | 1049 | 1174.45 | 0 | 0 | 0
2026-04-15 13:07 | 679.9 |  | 682 | 676 | 2943.8 | 2950.9 | 2957.5 | 3465.36 | -38.34 | 3465.58 | 1 | 50 | 15689.8 | 36404.6 | 3182377 | 0 | 0 | 3474.31 | 78.3 | 74.33 | 100 | 0 | 0 | 1112.3 | 1055.6 | 1174.13 | 1121.9 | 1046.6 | 1174.17 | 1118.8 | 1049.4 | 1174.02 | 0 | 0 | 0
2026-04-15 13:08 | 679.2 |  | 682.9 | 676.6 | 2944.4 | 2948.2 | 2960.5 | 3465.68 | -37.47 | 3465.88 | 1 | 50 | 15756.5 | 36411.2 | 3182443 | 0 | 0 | 3474.31 | 78.28 | 74.3 | 100 | 0 | 0 | 1111.6 | 1056.5 | 1174.37 | 1121 | 1047 | 1173.69 | 1117.8 | 1050.1 | 1173.83 | 0 | 0 | 0
2026-04-15 13:09 | 679.7 |  | 682.3 | 675 | 2945.1 | 2951.6 | 2960 | 3464.59 | -36.22 | 3464.78 | 1 | 50 | 15806.5 | 36416.3 | 3182494 | 0 | 0 | 3474.31 | 78.19 | 74.2 | 100 | 0 | 0 | 1110.2 | 1058 | 1174.55 | 1119 | 1048.9 | 1173.77 | 1115.7 | 1052.3 | 1174.04 | 0 | 0 | 0
2026-04-15 13:10 | 679.6 |  | 683.1 | 675 | 2947.4 | 2955 | 2953.7 | 3465.65 | -37.13 | 3465.85 | 1 | 50 | 15874.2 | 36423.1 | 3182562 | 0 | 0 | 3474.31 | 78.17 | 74.18 | 100 | 0 | 0 | 1107.9 | 1060.3 | 1174.74 | 1118.2 | 1050 | 1174.16 | 1116.4 | 1052.3 | 1174.78 | 0 | 0 | 0
2026-04-15 13:11 | 679.4 |  | 683.6 | 675.9 | 2944.7 | 2947.1 | 2956.3 | 3464.96 | -37.09 | 3465.16 | 1 | 50 | 15924.2 | 36428 | 3182611 | 0 | 0 | 3474.31 | 78.08 | 74.08 | 100 | 0 | 0 | 1108.7 | 1059.4 | 1174.57 | 1118.8 | 1049.3 | 1173.9 | 1116.4 | 1052 | 1174.41 | 0 | 0 | 0
2026-04-15 13:12 | 679.6 |  | 683.2 | 675.8 | 2946.6 | 2947.3 | 2955.4 | 3465.04 | -35.76 | 3465.21 | 1 | 49.9 | 15975.2 | 36433.1 | 3182662 | 0 | 0 | 3474.31 | 77.99 | 73.98 | 100 | 0 | 0 | 1108.8 | 1059.2 | 1174.41 | 1119 | 1048.9 | 1173.7 | 1117.7 | 1051 | 1174.66 | 0 | 0 | 0
2026-04-15 13:13 | 679.6 |  | 683.6 | 676.6 | 2947.3 | 2945 | 2956 | 3465.95 | -36.31 | 3466.16 | 1 | 49.9 | 16041.9 | 36439.8 | 3182729 | 0 | 0 | 3474.31 | 77.98 | 73.96 | 100 | 0 | 0 | 1110.3 | 1058.5 | 1175.21 | 1121.9 | 1046.8 | 1174.45 | 1121.1 | 1047.6 | 1174.5 | 0 | 0 | 0
2026-04-15 13:14 | 680.3 |  | 682.1 | 676.2 | 2943 | 2952.6 | 2955.2 | 3465.47 | -36.58 | 3465.66 | 1 | 50 | 16108.7 | 36446.6 | 3182797 | 0 | 0 | 3474.31 | 77.96 | 73.94 | 100 | 0 | 0 | 1112.9 | 1055.3 | 1174.41 | 1122.9 | 1045.8 | 1174.27 | 1121.4 | 1046.5 | 1173.58 | 0 | 0 | 0
2026-04-15 13:15 | 680.7 |  | 684.2 | 675.4 | 2946.1 | 2947.1 | 2951.4 | 3464.93 | -36.8 | 3465.13 | 1 | 50 | 16159.7 | 36451.7 | 3182848 | 0 | 0 | 3474.31 | 77.88 | 73.84 | 100 | 0 | 0 | 1112.3 | 1055.9 | 1174.47 | 1122.8 | 1045.3 | 1173.72 | 1121.4 | 1047.1 | 1174.18 | 0 | 0 | 0
2026-04-15 13:16 | 680.8 |  | 682.7 | 676.5 | 2942.7 | 2947.4 | 2954.5 | 3465.25 | -36.42 | 3465.44 | 1 | 50 | 16226.4 | 36458.3 | 3182914 | 0 | 0 | 3474.31 | 77.87 | 73.82 | 100 | 0 | 0 | 1111.5 | 1056.5 | 1174.29 | 1124.2 | 1044.5 | 1174.18 | 1122.3 | 1046.7 | 1174.66 | 0 | 0 | 0
2026-04-15 13:17 | 680.5 |  | 683.5 | 677 | 2947.5 | 2946.4 | 2950.9 | 3466.22 | -37.28 | 3466.42 | 1 | 50 | 16275.5 | 36463.1 | 3182962 | 0 | 0 | 3474.31 | 77.77 | 73.73 | 100 | 0 | 0 | 1113.5 | 1054.9 | 1174.61 | 1124 | 1044.4 | 1173.95 | 1121.8 | 1047.2 | 1174.74 | 0 | 0 | 0
2026-04-15 13:18 | 680.1 |  | 683 | 675.1 | 2944.2 | 2952.7 | 2952.2 | 3464.87 | -36.62 | 3465.07 | 1 | 49.9 | 16343.2 | 36470 | 3183031 | 0 | 0 | 3474.31 | 77.77 | 73.71 | 100 | 0 | 0 | 1113.3 | 1054.9 | 1174.46 | 1123.3 | 1045.5 | 1174.42 | 1120.7 | 1047.8 | 1174.26 | 0 | 0 | 0
2026-04-15 13:19 | 678.7 |  | 682.6 | 675.8 | 2942.7 | 2947 | 2957.5 | 3462.13 | -37.88 | 3462.33 | 1 | 49.9 | 16394.2 | 36475.1 | 3183082 | 0 | 0 | 3474.31 | 77.68 | 73.62 | 100 | 0 | 0 | 1114 | 1053.6 | 1173.75 | 1124.5 | 1043.7 | 1173.6 | 1121.4 | 1046.9 | 1174 | 0 | 0 | 0
2026-04-15 13:20 | 680.4 |  | 683.4 | 675.9 | 2945.8 | 2946.8 | 2951.6 | 3465.33 | -38.5 | 3465.55 | 1 | 49.9 | 16460.9 | 36481.7 | 3183148 | 0 | 0 | 3474.31 | 77.68 | 73.61 | 100 | 0 | 0 | 1116.5 | 1051.7 | 1174.25 | 1127 | 1041.5 | 1173.79 | 1122.4 | 1046.2 | 1174.3 | 0 | 0 | 0
2026-04-15 13:21 | 679.4 |  | 683.1 | 675.5 | 2943.9 | 2949.5 | 2955.8 | 3464.24 | -36.2 | 3464.43 | 1 | 49.9 | 16510 | 36486.6 | 3183197 | 0 | 0 | 3474.31 | 77.59 | 73.51 | 100 | 0 | 0 | 1116.5 | 1051.3 | 1173.81 | 1126.5 | 1042.5 | 1174.41 | 1122.7 | 1045.6 | 1173.89 | 0 | 0 | 0
2026-04-15 13:22 | 679.2 |  | 682.5 | 674.6 | 2949.6 | 2952.3 | 2956.1 | 3466.11 | -36.03 | 3466.31 | 1 | 49.9 | 16577.7 | 36493.4 | 3183265 | 0 | 0 | 3474.31 | 77.59 | 73.5 | 100 | 0 | 0 | 1116.8 | 1051.8 | 1174.66 | 1125.5 | 1043.8 | 1174.85 | 1122.3 | 1047.2 | 1175.29 | 0 | 0 | 0
2026-04-15 13:23 | 679.7 |  | 682.4 | 675.5 | 2944.9 | 2951.2 | 2955.6 | 3464.97 | -36.54 | 3465.15 | 1 | 49.9 | 16628.7 | 36498.5 | 3183316 | 0 | 0 | 3474.31 | 77.51 | 73.42 | 100 | 0 | 0 | 1116.2 | 1051.9 | 1174.19 | 1127.6 | 1041.1 | 1173.99 | 1124.4 | 1044.5 | 1174.4 | 0 | 0 | 0
2026-04-15 13:24 | 679.9 |  | 682.9 | 675.7 | 2943.8 | 2945.8 | 2955.7 | 3464.06 | -35.52 | 3464.24 | 1 | 49.9 | 16696.4 | 36505.3 | 3183384 | 0 | 0 | 3474.31 | 77.51 | 73.41 | 100 | 0 | 0 | 1119.2 | 1048.9 | 1173.94 | 1128.8 | 1039.8 | 1173.67 | 1124 | 1044.9 | 1174.42 | 0 | 0 | 0
2026-04-15 13:25 | 680 |  | 683.5 | 676.8 | 2942.4 | 2945.6 | 2950.5 | 3465.12 | -38.25 | 3465.33 | 1 | 49.9 | 16747.4 | 36510.5 | 3183436 | 0 | 0 | 3474.31 | 77.43 | 73.33 | 100 | 0 | 0 | 1118.7 | 1049.9 | 1174.53 | 1128.1 | 1041 | 1174.36 | 1123.1 | 1046.3 | 1175.07 | 0 | 0 | 0
2026-04-15 13:26 | 680.3 |  | 683.5 | 676.3 | 2945.9 | 2946.3 | 2952.4 | 3466.17 | -38.32 | 3466.38 | 1 | 49.9 | 16814.1 | 36517.1 | 3183502 | 0 | 0 | 3474.31 | 77.43 | 73.32 | 100 | 0 | 0 | 1117 | 1051.7 | 1174.7 | 1125.7 | 1043 | 1174.08 | 1122.2 | 1046.6 | 1174.5 | 0 | 0 | 0
2026-04-15 13:27 | 680.2 |  | 682.9 | 676.3 | 2940.7 | 2949.6 | 2953.9 | 3467.07 | -37.93 | 3467.27 | 1 | 49.9 | 16864.1 | 36522.1 | 3183552 | 0 | 0 | 3474.31 | 77.35 | 73.23 | 100 | 0 | 0 | 1115.4 | 1053.4 | 1174.93 | 1125.5 | 1043.6 | 1174.62 | 1122.8 | 1046.6 | 1175.15 | 0 | 0 | 0
2026-04-15 13:28 | 679 |  | 682.7 | 675.8 | 2943 | 2949.8 | 2954.5 | 3465.07 | -38.55 | 3465.27 | 1 | 49.9 | 16932.8 | 36528.9 | 3183620 | 0 | 0 | 3474.31 | 77.35 | 73.23 | 100 | 0 | 0 | 1115.9 | 1052.2 | 1174.17 | 1127.4 | 1041.2 | 1173.91 | 1124.8 | 1043.8 | 1174.07 | 0 | 0 | 0
2026-04-15 13:29 | 680.5 |  | 683.6 | 676.8 | 2940.6 | 2943.7 | 2952.2 | 3463.96 | -36.24 | 3464.14 | 1 | 49.9 | 16982.9 | 36533.9 | 3183670 | 0 | 0 | 3474.31 | 77.27 | 73.15 | 100 | 0 | 0 | 1117.3 | 1051.2 | 1174.49 | 1129.1 | 1039.7 | 1173.93 | 1126 | 1042.7 | 1174.03 | 0 | 0 | 0
2026-04-15 13:30 | 680.9 |  | 684.3 | 676.3 | 2940.2 | 2947.2 | 2946.7 | 3464.86 | -37.26 | 3465.06 | 1 | 49.9 | 17050.5 | 36540.8 | 3183739 | 0 | 0 | 3474.31 | 77.27 | 73.14 | 100 | 0 | 0 | 1117.6 | 1050 | 1173.45 | 1128.1 | 1041.2 | 1174.56 | 1124.5 | 1043.9 | 1173.86 | 0 | 0 | 0
2026-04-15 13:31 | 680.6 |  | 684.5 | 676.5 | 2938.7 | 2945.9 | 2949.8 | 3465.19 | -37.41 | 3465.15 | 1 | 49.9 | 17101.6 | 36545.9 | 3183790 | 0 | 0 | 3474.31 | 77.19 | 73.05 | 100 | 0 | 0 | 1118 | 1050 | 1173.89 | 1127.8 | 1041.3 | 1174.39 | 1124.7 | 1043.6 | 1173.69 | 0 | 0 | 0
2026-04-15 13:32 | 681 |  | 684.4 | 677.1 | 2938.4 | 2944.2 | 2949.3 | 3463.86 | -36.6 | 3464.05 | 1 | 49.9 | 17151.6 | 36550.8 | 3183839 | 0 | 0 | 3474.31 | 77.11 | 72.98 | 100 | 0 | 0 | 1118.5 | 1049.4 | 1173.7 | 1127.4 | 1041.4 | 1174.04 | 1124.5 | 1044.5 | 1174.49 | 0 | 0 | 0
2026-04-15 13:33 | 681.6 |  | 685.1 | 676.2 | 2944.3 | 2941.5 | 2945.7 | 3464.82 | -37.78 | 3465.02 | 1 | 50 | 17219.3 | 36557.6 | 3183907 | 0 | 0 | 3474.31 | 77.11 | 72.97 | 100 | 0 | 0 | 1118.7 | 1049.9 | 1174.57 | 1128 | 1040.7 | 1173.94 | 1124.7 | 1044.2 | 1174.4 | 0 | 0 | 0
2026-04-15 13:34 | 680.4 |  | 684.6 | 677.4 | 2941.2 | 2943.2 | 2950.4 | 3465.24 | -38.74 | 3465.44 | 1 | 49.9 | 17286 | 36564.2 | 3183973 | 0 | 0 | 3474.31 | 77.11 | 72.96 | 100 | 0 | 0 | 1119.5 | 1048.7 | 1174.07 | 1128.3 | 1040.7 | 1174.31 | 1125.6 | 1043.4 | 1174.42 | 0 | 0 | 0
2026-04-15 13:35 | 681.2 |  | 683.9 | 677.1 | 2939 | 2942.4 | 2951.1 | 3465.3 | -38.55 | 3465.51 | 1 | 49.9 | 17337 | 36569.3 | 3184024 | 0 | 0 | 3474.31 | 77.04 | 72.89 | 100 | 0 | 0 | 1120.2 | 1048.1 | 1174.08 | 1128.8 | 1039.8 | 1173.72 | 1125.6 | 1043.2 | 1174.19 | 0 | 0 | 0
2026-04-15 13:36 | 681.4 |  | 685.1 | 677 | 2939.2 | 2942.5 | 2945.6 | 3465.94 | -38.28 | 3466.14 | 1 | 49.9 | 17402.8 | 36575.9 | 3184090 | 0 | 0 | 3474.31 | 77.04 | 72.88 | 100 | 0 | 0 | 1119.9 | 1048.3 | 1174.03 | 1127.8 | 1041.5 | 1174.58 | 1124.7 | 1043.8 | 1173.99 | 0 | 0 | 0
2026-04-15 13:37 | 680.9 |  | 684.2 | 676.8 | 2942.3 | 2940.2 | 2950.5 | 3464.72 | -37.22 | 3464.93 | 1 | 49.9 | 17453.8 | 36581 | 3184141 | 0 | 0 | 3474.31 | 76.97 | 72.81 | 100 | 0 | 0 | 1119.3 | 1049.1 | 1174.2 | 1126.8 | 1041.6 | 1173.68 | 1122.2 | 1046.1 | 1173.94 | 0 | 0 | 0
2026-04-15 13:38 | 680.7 |  | 684.1 | 676.8 | 2939.3 | 2942.6 | 2949.1 | 3464.43 | -36.79 | 3464.63 | 1 | 49.8 | 17519.5 | 36587.6 | 3184207 | 0 | 0 | 3474.31 | 76.97 | 72.8 | 100 | 0 | 0 | 1117.8 | 1050.4 | 1174.14 | 1124.4 | 1043.9 | 1173.74 | 1119.7 | 1048.6 | 1174.11 | 0 | 0 | 0
2026-04-15 13:39 | 680.5 |  | 683.7 | 676.5 | 2939.4 | 2943.2 | 2949 | 3465.03 | -36.55 | 3465.23 | 1 | 49.8 | 17570.5 | 36592.7 | 3184258 | 0 | 0 | 3474.31 | 76.9 | 72.72 | 100 | 0 | 0 | 1118.7 | 1049.4 | 1173.93 | 1126.2 | 1043.1 | 1174.73 | 1122 | 1046.8 | 1174.52 | 0 | 0 | 0
2026-04-15 13:40 | 681.1 |  | 684.6 | 677.3 | 2936.3 | 2945.4 | 2946.3 | 3465.57 | -37.19 | 3465.77 | 1 | 49.8 | 17638.2 | 36599.5 | 3184326 | 0 | 0 | 3474.31 | 76.91 | 72.73 | 100 | 0 | 0 | 1120.7 | 1047.7 | 1174.16 | 1128.8 | 1040.6 | 1174.64 | 1124 | 1044.5 | 1174.02 | 0 | 0 | 0
2026-04-15 13:41 | 681 |  | 684.7 | 677 | 2938 | 2944 | 2945.9 | 3465.09 | -36.57 | 3465.29 | 1 | 49.8 | 17687.2 | 36604.4 | 3184375 | 0 | 0 | 3474.31 | 76.83 | 72.65 | 100 | 0 | 0 | 1121.4 | 1046.9 | 1174 | 1129.2 | 1039.8 | 1174.17 | 1123.9 | 1044.7 | 1174.18 | 0 | 0 | 0
2026-04-15 13:42 | 680.9 |  | 684.3 | 677 | 2938.4 | 2941.4 | 2948.4 | 3464.29 | -37.11 | 3464.49 | 1 | 49.8 | 17754.9 | 36611.1 | 3184442 | 0 | 0 | 3474.31 | 76.84 | 72.65 | 100 | 0 | 0 | 1121 | 1047.2 | 1173.87 | 1128.3 | 1040.8 | 1174.31 | 1124.9 | 1043.4 | 1173.71 | 0 | 0 | 0
2026-04-15 13:43 | 680.2 |  | 683.5 | 676.4 | 2940.4 | 2945.6 | 2948.3 | 3464.92 | -37.71 | 3465.12 | 1 | 49.8 | 17805 | 36616.1 | 3184492 | 0 | 0 | 3474.31 | 76.76 | 72.57 | 100 | 0 | 0 | 1120.7 | 1047.4 | 1173.82 | 1127.9 | 1041.3 | 1174.47 | 1124.6 | 1043.8 | 1173.88 | 0 | 0 | 0
2026-04-15 13:44 | 680.9 |  | 684.1 | 677 | 2938.1 | 2945.3 | 2944.4 | 3464.74 | -38.02 | 3464.95 | 1 | 49.8 | 17871.7 | 36622.8 | 3184559 | 0 | 0 | 3474.31 | 76.76 | 72.56 | 100 | 0 | 0 | 1119.4 | 1048.4 | 1173.63 | 1127.7 | 1041.3 | 1174.26 | 1124.8 | 1043.7 | 1173.91 | 0 | 0 | 0
2026-04-15 13:45 | 680.4 |  | 683.6 | 676.8 | 2937.6 | 2945 | 2951.4 | 3464.81 | -37.05 | 3465.01 | 1 | 49.7 | 17921.7 | 36627.8 | 3184609 | 0 | 0 | 3474.31 | 76.69 | 72.49 | 100 | 0 | 0 | 1118.5 | 1049.7 | 1174.05 | 1127.1 | 1041.4 | 1173.75 | 1124.4 | 1044.2 | 1174.11 | 0 | 0 | 0
2026-04-15 13:46 | 680.8 |  | 684.5 | 677.2 | 2939.9 | 2940.2 | 2951.7 | 3467.55 | -39.12 | 3467.77 | 1 | 49.8 | 17988.4 | 36634.4 | 3184675 | 0 | 0 | 3474.31 | 76.7 | 72.49 | 100 | 0 | 0 | 1118.3 | 1051 | 1175.38 | 1126.7 | 1042.7 | 1174.8 | 1125.2 | 1044.3 | 1175.1 | 0 | 0 | 0
2026-04-15 13:47 | 680.3 |  | 683.6 | 676.5 | 2943.3 | 2944.8 | 2951.1 | 3465.1 | -37.74 | 3465.3 | 1 | 49.8 | 18038.4 | 36639.5 | 3184726 | 0 | 0 | 3474.31 | 76.63 | 72.42 | 100 | 0 | 0 | 1119.2 | 1049.2 | 1174.21 | 1129.7 | 1039 | 1173.81 | 1127.1 | 1041.8 | 1174.16 | 0 | 0 | 0
2026-04-15 13:48 | 679.8 |  | 683.1 | 675.8 | 2941.4 | 2951.1 | 2953.1 | 3465.81 | -38.14 | 3466.01 | 1 | 49.9 | 18106.1 | 36646.3 | 3184794 | 0 | 0 | 3474.31 | 76.63 | 72.42 | 100 | 0 | 0 | 1119.9 | 1048 | 1173.65 | 1130.5 | 1038.7 | 1174.23 | 1127.5 | 1041.1 | 1173.85 | 0 | 0 | 0
2026-04-15 13:49 | 679.8 |  | 683.1 | 676.2 | 2942.2 | 2947.6 | 2951.6 | 3464.38 | -36.44 | 3464.58 | 1 | 49.9 | 18156.2 | 36651.2 | 3184843 | 0 | 0 | 3474.31 | 76.57 | 72.35 | 100 | 0 | 0 | 1121.2 | 1046.9 | 1173.76 | 1131.3 | 1037.8 | 1174.1 | 1127.9 | 1040.7 | 1173.86 | 0 | 0 | 0
2026-04-15 13:50 | 679.9 |  | 683 | 676 | 2942.4 | 2950.3 | 2952.9 | 3466.69 | -37.22 | 3466.89 | 1 | 49.8 | 18223.8 | 36658.1 | 3184912 | 0 | 0 | 3474.31 | 76.57 | 72.35 | 100 | 0 | 0 | 1121.2 | 1047.8 | 1174.8 | 1130.5 | 1039.2 | 1174.78 | 1127.1 | 1042.1 | 1174.54 | 0 | 0 | 0
2026-04-15 13:51 | 678.2 |  | 681.3 | 674.2 | 2948.2 | 2954.6 | 2959 | 3464.24 | -36.35 | 3464.44 | 1 | 49.8 | 18273.9 | 36663 | 3184961 | 0 | 0 | 3474.31 | 76.51 | 72.28 | 100 | 0 | 0 | 1121.4 | 1046.4 | 1173.6 | 1130.8 | 1038.4 | 1174.27 | 1127.2 | 1041.1 | 1173.56 | 0 | 0 | 0
2026-04-15 13:52 | 678.2 |  | 681.8 | 674.9 | 2944.6 | 2953.3 | 2956.8 | 3462.99 | -36.37 | 3463.18 | 1 | 49.8 | 18340.6 | 36669.8 | 3185029 | 0 | 0 | 3474.31 | 76.52 | 72.28 | 100 | 0 | 0 | 1119.2 | 1048.1 | 1173.05 | 1129.3 | 1039.5 | 1173.9 | 1124.7 | 1044 | 1174.16 | 0 | 0 | 0
2026-04-15 13:53 | 678.9 |  | 682.4 | 675 | 2947.3 | 2951.8 | 2953.1 | 3464.64 | -36.71 | 3464.82 | 1 | 49.8 | 18390.6 | 36674.7 | 3185078 | 0 | 0 | 3474.31 | 76.45 | 72.21 | 100 | 0 | 0 | 1118.3 | 1049.8 | 1174 | 1128.6 | 1039.9 | 1173.67 | 1124.3 | 1044.3 | 1174 | 0 | 0 | 0
2026-04-15 13:54 | 679.2 |  | 682.5 | 675.2 | 2946.4 | 2952.9 | 2954.7 | 3465.31 | -36.36 | 3465.49 | 1 | 49.8 | 18457.3 | 36681.4 | 3185145 | 0 | 0 | 3474.31 | 76.46 | 72.21 | 100 | 0 | 0 | 1118 | 1050.2 | 1174.1 | 1128.3 | 1041 | 1174.58 | 1124.1 | 1044.3 | 1173.94 | 0 | 0 | 0
2026-04-15 13:55 | 678 |  | 681.4 | 674.4 | 2949.9 | 2952.5 | 2962.6 | 3465.41 | -37.51 | 3465.6 | 1 | 49.8 | 18508.3 | 36686.5 | 3185196 | 0 | 0 | 3474.31 | 76.41 | 72.16 | 100 | 0 | 0 | 1117 | 1051.5 | 1174.51 | 1127.8 | 1040.9 | 1173.9 | 1123.8 | 1044.9 | 1174.26 | 0 | 0 | 0
2026-04-15 13:56 | 677.2 |  | 680.9 | 673 | 2956 | 2959.4 | 2965 | 3465.08 | -36.2 | 3465.26 | 1 | 49.8 | 18575 | 36693.2 | 3185263 | 0 | 0 | 3474.31 | 76.41 | 72.15 | 100 | 0 | 0 | 1115.4 | 1053.1 | 1174.58 | 1126.9 | 1041.5 | 1173.7 | 1122.1 | 1046.6 | 1174.42 | 0 | 0 | 0
2026-04-15 13:57 | 673.1 |  | 676.9 | 669 | 2974 | 2972.6 | 2977.7 | 3463.62 | -34.37 | 3463.79 | 1 | 49.8 | 18625.1 | 36698.2 | 3185313 | 0 | 0 | 3474.31 | 76.35 | 72.09 | 100 | 0 | 0 | 1114.9 | 1052.9 | 1173.91 | 1125 | 1043.3 | 1173.76 | 1121.6 | 1045.8 | 1172.99 | 0 | 0 | 0
2026-04-15 13:58 | 673.2 |  | 677 | 669.1 | 2972 | 2978.9 | 2983.5 | 3465.96 | -34.19 | 3466.12 | 1 | 49.9 | 18691.8 | 36704.9 | 3185380 | 0 | 0 | 3474.31 | 76.36 | 72.1 | 100 | 0 | 0 | 1115.9 | 1051.7 | 1173.58 | 1126.3 | 1042.6 | 1174.28 | 1122.3 | 1046.1 | 1174.03 | 0 | 0 | 0
2026-04-15 13:59 | 671.9 |  | 675.8 | 668.4 | 2978.1 | 2980.5 | 2985.9 | 3464.61 | -33.52 | 3464.77 | 1 | 49.9 | 18742.8 | 36710 | 3185431 | 0 | 0 | 3474.31 | 76.31 | 72.04 | 100 | 0 | 0 | 1115.6 | 1052.6 | 1174.3 | 1125.8 | 1042.7 | 1173.92 | 1121.8 | 1046.7 | 1174.16 | 0 | 0 | 0
2026-04-15 14:00 | 671.9 |  | 675.1 | 667.9 | 2976.1 | 2982.4 | 2988 | 3463.06 | -31.75 | 3463.22 | 1 | 49.9 | 18809.5 | 36716.6 | 3185497 | 0 | 0 | 3474.31 | 76.32 | 72.05 | 100 | 0 | 0 | 1116 | 1051 | 1172.89 | 1125.9 | 1042.4 | 1173.62 | 1121.2 | 1046.8 | 1173.62 | 0 | 0 | 0
2026-04-15 14:01 | 671 |  | 674.6 | 668 | 2982.7 | 2982.1 | 2993.3 | 3463.83 | -31.96 | 3463.98 | 1 | 50 | 18860.5 | 36721.7 | 3185548 | 0 | 0 | 3474.31 | 76.26 | 71.99 | 100 | 0 | 0 | 1115 | 1052.5 | 1173.51 | 1124.7 | 1043.9 | 1174.13 | 1120.6 | 1047.3 | 1173.55 | 0 | 0 | 0
2026-04-15 14:02 | 670.1 |  | 675.1 | 667.4 | 2982 | 2987.3 | 2996.8 | 3464.23 | -33.38 | 3464.4 | 1 | 50 | 18927.2 | 36728.3 | 3185614 | 0 | 0 | 3474.31 | 76.27 | 71.99 | 100 | 0 | 0 | 1113.3 | 1054.2 | 1173.61 | 1122.2 | 1046.2 | 1174.07 | 1117 | 1051.3 | 1174.27 | 0 | 0 | 0
2026-04-15 14:03 | 669.9 |  | 674.4 | 666.6 | 2983.9 | 2991.1 | 3000.3 | 3467.55 | -31.72 | 3467.68 | 1 | 50 | 18977.2 | 36733.4 | 3185665 | 0 | 0 | 3474.31 | 76.22 | 71.93 | 100 | 0 | 0 | 1109.7 | 1059.2 | 1175.39 | 1119.7 | 1049.4 | 1175.02 | 1114.4 | 1054.3 | 1174.87 | 0 | 0 | 0
2026-04-15 14:04 | 668.1 |  | 671.9 | 664.2 | 2997.6 | 2999.1 | 3000.6 | 3463.41 | -29.82 | 3463.53 | 1 | 49.9 | 19044.9 | 36740.1 | 3185732 | 0 | 0 | 3474.31 | 76.23 | 71.94 | 100 | 0 | 0 | 1108.6 | 1058.1 | 1173.06 | 1119.4 | 1048.3 | 1173.47 | 1114 | 1052.8 | 1172.78 | 0 | 0 | 0
2026-04-15 14:05 | 668.5 |  | 672.7 | 664.1 | 2990.7 | 3000.4 | 2998.6 | 3462.33 | -30.55 | 3462.46 | 1 | 49.9 | 19095.9 | 36745.2 | 3185783 | 0 | 0 | 3474.31 | 76.19 | 71.89 | 100 | 0 | 0 | 1107.8 | 1059.2 | 1173.38 | 1118.8 | 1048.7 | 1173.32 | 1114.2 | 1053.7 | 1174.06 | 0 | 0 | 0
2026-04-15 14:06 | 669.1 |  | 672.7 | 664.6 | 2997.9 | 2993.1 | 3006.7 | 3466.55 | -30.36 | 3466.69 | 1 | 49.9 | 19162.6 | 36752 | 3185851 | 0 | 0 | 3474.31 | 76.2 | 71.9 | 100 | 0 | 0 | 1108.3 | 1060.1 | 1174.88 | 1120 | 1049.6 | 1175.56 | 1115.8 | 1052.7 | 1174.64 | 0 | 0 | 0
2026-04-15 14:07 | 670.5 |  | 674.4 | 665.9 | 2991.9 | 2991.8 | 3000.1 | 3468.83 | -32.37 | 3469 | 1 | 49.9 | 19212.7 | 36756.9 | 3185900 | 0 | 0 | 3474.31 | 76.15 | 71.84 | 100 | 0 | 0 | 1109.5 | 1059.5 | 1175.5 | 1120.8 | 1047.5 | 1174.09 | 1117.5 | 1050.4 | 1173.86 | 0 | 0 | 0
2026-04-15 14:08 | 669.5 |  | 673.4 | 665.2 | 2990.9 | 2998.1 | 3000.6 | 3468.3 | -32.01 | 3468.46 | 1 | 49.9 | 19281.3 | 36763.7 | 3185968 | 0 | 0 | 3474.31 | 76.17 | 71.86 | 100 | 0 | 0 | 1110.1 | 1058.2 | 1174.7 | 1121 | 1048.5 | 1175.37 | 1117.5 | 1050.9 | 1174.43 | 0 | 0 | 0
2026-04-15 14:09 | 668.1 |  | 671.6 | 664.3 | 2993.1 | 2996.5 | 3006.6 | 3465.27 | -31.68 | 3465.41 | 1 | 49.9 | 19331.4 | 36768.8 | 3186019 | 0 | 0 | 3474.31 | 76.12 | 71.8 | 100 | 0 | 0 | 1108.9 | 1059 | 1174.37 | 1120.3 | 1048.4 | 1174.55 | 1115.7 | 1052.5 | 1174.28 | 0 | 0 | 0
2026-04-15 14:10 | 668.5 |  | 672.1 | 664.7 | 2995.4 | 2994.6 | 3005.6 | 3465.93 | -32.35 | 3466.08 | 1 | 49.9 | 19398.1 | 36775.4 | 3186085 | 0 | 0 | 3474.31 | 76.13 | 71.81 | 100 | 0 | 0 | 1108 | 1060.3 | 1174.77 | 1119.6 | 1048.8 | 1174.25 | 1117.4 | 1050.8 | 1174.19 | 0 | 0 | 0
2026-04-15 14:11 | 667.9 |  | 672.2 | 663.7 | 2995.9 | 2995.8 | 3002.9 | 3463.6 | -29.63 | 3463.44 | 1 | 49.9 | 19449.1 | 36780.5 | 3186136 | 0 | 0 | 3474.31 | 76.08 | 71.76 | 100 | 0 | 0 | 1108 | 1059.8 | 1174.24 | 1121.7 | 1046.2 | 1173.58 | 1118.1 | 1050.1 | 1174.08 | 0 | 0 | 0
2026-04-15 14:12 | 668.2 |  | 671.8 | 664.4 | 2992.7 | 2996.4 | 3005.3 | 3463.05 | -32.04 | 3463.2 | 1 | 49.9 | 19516.8 | 36787.4 | 3186205 | 0 | 0 | 3474.31 | 76.1 | 71.76 | 100 | 0 | 0 | 1111.1 | 1057.4 | 1174.92 | 1122.3 | 1046.9 | 1174.92 | 1116.3 | 1052.1 | 1174.47 | 0 | 0 | 0
2026-04-15 14:13 | 668.6 |  | 673.1 | 665.7 | 2995 | 2996 | 3000.6 | 3466.59 | -31.52 | 3466.74 | 1 | 49.9 | 19566.8 | 36792.3 | 3186254 | 0 | 0 | 3474.31 | 76.05 | 71.71 | 100 | 0 | 0 | 1111 | 1057.4 | 1174.81 | 1121.5 | 1047.5 | 1174.74 | 1115.4 | 1053 | 1174.49 | 0 | 0 | 0
2026-04-15 14:14 | 668 |  | 671.9 | 664 | 2996.8 | 2999.1 | 3001.5 | 3462.65 | -31.77 | 3463.59 | 1 | 49.9 | 19633.5 | 36799.1 | 3186322 | 0 | 0 | 3474.31 | 76.06 | 71.72 | 100 | 0 | 0 | 1112 | 1055.1 | 1173.27 | 1123 | 1044.7 | 1173.23 | 1116.2 | 1051.9 | 1174.15 | 0 | 0 | 0
2026-04-15 14:15 | 667.6 |  | 672.4 | 664.1 | 2994.9 | 3001.6 | 3002 | 3464.05 | -31.42 | 3464.19 | 1 | 50 | 19683.5 | 36803.9 | 3186370 | 0 | 0 | 3474.31 | 76.01 | 71.67 | 100 | 0 | 0 | 1112.6 | 1055.1 | 1173.9 | 1121.3 | 1047.3 | 1174.39 | 1115.4 | 1052.2 | 1173.62 | 0 | 0 | 0
2026-04-15 14:16 | 668.4 |  | 673.5 | 666.2 | 2989.6 | 2994.7 | 3003.3 | 3465.52 | -31.99 | 3465.67 | 1 | 50 | 19749.3 | 36810.5 | 3186436 | 0 | 0 | 3474.31 | 76.02 | 71.67 | 100 | 0 | 0 | 1111.3 | 1056.7 | 1174.27 | 1121.3 | 1047.3 | 1174.37 | 1116.5 | 1051.4 | 1173.92 | 0 | 0 | 0
2026-04-15 14:17 | 668.8 |  | 672.8 | 664.6 | 2994.6 | 2997.5 | 3000.2 | 3465.84 | -32.06 | 3465.02 | 1 | 50 | 19816 | 36817.2 | 3186503 | 0 | 0 | 3474.31 | 76.03 | 71.68 | 100 | 0 | 0 | 1111.6 | 1056.9 | 1174.88 | 1122 | 1046.8 | 1174.54 | 1116.3 | 1051.2 | 1173.42 | 0 | 0 | 0
2026-04-15 14:18 | 669.5 |  | 673.3 | 665.6 | 2991.5 | 2997.8 | 2996.3 | 3464.28 | -31.95 | 3464.43 | 1 | 49.9 | 19866 | 36822.2 | 3186553 | 0 | 0 | 3474.31 | 75.98 | 71.63 | 100 | 0 | 0 | 1111.3 | 1056.7 | 1174.35 | 1122.2 | 1046.7 | 1174.66 | 1116.1 | 1052 | 1174.18 | 0 | 0 | 0
2026-04-15 14:19 | 670 |  | 673.9 | 666.1 | 2989.5 | 2987.7 | 2997.9 | 3465.71 | -32.45 | 3465.86 | 1 | 50 | 19932.8 | 36828.9 | 3186620 | 0 | 0 | 3474.31 | 76 | 71.64 | 100 | 0 | 0 | 1109.6 | 1058.3 | 1174.25 | 1119 | 1049.1 | 1174 | 1113.1 | 1054.8 | 1174.13 | 0 | 0 | 0
2026-04-15 14:20 | 670.4 |  | 674.5 | 666 | 2989.8 | 2987.5 | 2995.8 | 3465.48 | -29.27 | 3465.62 | 1 | 49.9 | 19983.8 | 36834 | 3186671 | 0 | 0 | 3474.31 | 75.96 | 71.6 | 100 | 0 | 0 | 1107.9 | 1059.4 | 1173.74 | 1117.7 | 1049.7 | 1173.23 | 1112.4 | 1055 | 1173.62 | 0 | 0 | 0
2026-04-15 14:21 | 670.5 |  | 673.7 | 666.9 | 2986.2 | 2991.5 | 2997.9 | 3467.44 | -32.55 | 3467.59 | 1 | 49.9 | 20050.5 | 36840.8 | 3186739 | 0 | 0 | 3474.31 | 75.98 | 71.61 | 100 | 0 | 0 | 1107.9 | 1060.6 | 1175.04 | 1118.3 | 1050.7 | 1175.02 | 1113.8 | 1053.9 | 1173.88 | 0 | 0 | 0
2026-04-15 14:22 | 668.7 |  | 673.3 | 665.3 | 2989 | 2990.2 | 3003.1 | 3463.41 | -31.24 | 3463.55 | 1 | 50 | 20100.5 | 36845.6 | 3186787 | 0 | 0 | 3474.31 | 75.93 | 71.56 | 100 | 0 | 0 | 1109.1 | 1058 | 1173.47 | 1119.5 | 1048 | 1173.21 | 1113.5 | 1054 | 1173.61 | 0 | 0 | 0
2026-04-15 14:23 | 668.7 |  | 673 | 664.2 | 2993.2 | 2993.5 | 3000.2 | 3461.09 | -27.85 | 3461.22 | 1 | 49.9 | 20168.2 | 36852.5 | 3186856 | 0 | 0 | 3474.31 | 75.96 | 71.58 | 100 | 0 | 0 | 1108.8 | 1057.3 | 1172.34 | 1118.4 | 1048.8 | 1173.03 | 1113.4 | 1052.8 | 1172.21 | 0 | 0 | 0
2026-04-15 14:24 | 670.1 |  | 675 | 667.8 | 2988.3 | 2989.1 | 3003.5 | 3469.42 | -33.1 | 3469.59 | 1 | 49.9 | 20218.2 | 36857.5 | 3186906 | 0 | 0 | 3474.31 | 75.91 | 71.53 | 100 | 0 | 0 | 1107.4 | 1061.6 | 1175.58 | 1117 | 1051.9 | 1175 | 1112.6 | 1055.6 | 1174.44 | 0 | 0 | 0
2026-04-15 14:25 | 669.2 |  | 672 | 665.4 | 2989.4 | 2998.7 | 3002.1 | 3464.45 | -30.93 | 3464.58 | 1 | 50 | 20284.9 | 36864.2 | 3186973 | 0 | 0 | 3474.31 | 75.93 | 71.54 | 100 | 0 | 0 | 1107.2 | 1060.2 | 1173.87 | 1115.8 | 1052.5 | 1174.42 | 1111.4 | 1056.6 | 1174.29 | 0 | 0 | 0
2026-04-15 14:26 | 668.7 |  | 673.5 | 666.7 | 2988.6 | 2993.8 | 3001.6 | 3465.19 | -32.15 | 3465.33 | 1 | 50 | 20336 | 36869.3 | 3187024 | 0 | 0 | 3474.31 | 75.89 | 71.5 | 100 | 0 | 0 | 1104.3 | 1063.6 | 1174.57 | 1114.3 | 1053.8 | 1174.29 | 1111.6 | 1056.8 | 1174.74 | 0 | 0 | 0
2026-04-15 14:27 | 669.1 |  | 673.5 | 665.6 | 2988.5 | 3000.8 | 2998.7 | 3465.8 | -31.47 | 3465.45 | 1 | 50 | 20402.7 | 36875.9 | 3187090 | 0 | 0 | 3474.31 | 75.91 | 71.51 | 100 | 0 | 0 | 1102.1 | 1065.8 | 1174.61 | 1114.7 | 1053.8 | 1174.64 | 1112.4 | 1056.1 | 1174.86 | 0 | 0 | 0
2026-04-15 14:28 | 668.8 |  | 673.5 | 666.6 | 2992.4 | 2993.6 | 3003 | 3467.2 | -32.54 | 3467.34 | 1 | 50 | 20453.7 | 36881 | 3187141 | 0 | 0 | 3474.31 | 75.87 | 71.47 | 100 | 0 | 0 | 1102.9 | 1065.4 | 1175.04 | 1115.1 | 1052.8 | 1173.99 | 1111.7 | 1055.9 | 1173.85 | 0 | 0 | 0
2026-04-15 14:29 | 668.7 |  | 673 | 664.2 | 2996.3 | 2995.8 | 2998.7 | 3463.18 | -30.65 | 3463.31 | 1 | 50 | 20520.4 | 36887.6 | 3187207 | 0 | 0 | 3474.31 | 75.89 | 71.49 | 100 | 0 | 0 | 1102.8 | 1064.7 | 1174.16 | 1114.6 | 1053.2 | 1173.94 | 1110.2 | 1058.1 | 1174.74 | 0 | 0 | 0
2026-04-15 14:30 | 669.6 |  | 673.6 | 665 | 2993.1 | 2991.3 | 2998.6 | 3463.12 | -31.64 | 3463.27 | 1 | 50 | 20571.4 | 36892.7 | 3187258 | 0 | 0 | 3474.31 | 75.85 | 71.45 | 100 | 0 | 0 | 1101.3 | 1066.1 | 1174.11 | 1114.6 | 1054 | 1174.82 | 1111 | 1057.2 | 1174.54 | 0 | 0 | 0
2026-04-15 14:31 | 669.8 |  | 673.3 | 666.2 | 2993.3 | 2996.8 | 3001.8 | 3468.41 | -31.37 | 3468.56 | 1 | 50 | 20637.1 | 36899.3 | 3187324 | 0 | 0 | 3474.31 | 75.87 | 71.46 | 100 | 0 | 0 | 1101.8 | 1066.7 | 1175.67 | 1114.3 | 1055.5 | 1176.17 | 1109.6 | 1059.6 | 1175.74 | 0 | 0 | 0
2026-04-15 14:32 | 667.8 |  | 672.7 | 665.8 | 2993.5 | 2990.7 | 2999.9 | 3462.46 | -31.75 | 3462.6 | 1 | 50 | 20687.2 | 36904.4 | 3187375 | 0 | 0 | 3474.31 | 75.83 | 71.41 | 100 | 0 | 0 | 1101.6 | 1064.7 | 1172.84 | 1114.6 | 1052.7 | 1173.38 | 1109.6 | 1057.1 | 1172.91 | 0 | 0 | 0
2026-04-15 14:33 | 667.7 |  | 672.8 | 665.8 | 2994.8 | 2993.7 | 3005.3 | 3465.09 | -30.38 | 3465.22 | 1 | 49.9 | 20754.9 | 36911.1 | 3187442 | 0 | 0 | 3474.31 | 75.86 | 71.44 | 100 | 0 | 0 | 1100.5 | 1067.3 | 1174.56 | 1112.6 | 1055.6 | 1174.5 | 1108.1 | 1059.9 | 1174.49 | 0 | 0 | 0
2026-04-15 14:34 | 668.7 |  | 672.3 | 665.8 | 2991.7 | 2992.8 | 3001.9 | 3465.04 | -30.5 | 3465.17 | 1 | 49.9 | 20804.9 | 36916.1 | 3187492 | 0 | 0 | 3474.31 | 75.82 | 71.39 | 100 | 0 | 0 | 1096.9 | 1070.3 | 1173.99 | 1110.6 | 1057.2 | 1174.12 | 1106.7 | 1061.2 | 1174.41 | 0 | 0 | 0
2026-04-15 14:35 | 668.8 |  | 672.3 | 664.8 | 2994.4 | 2993.6 | 3005.6 | 3463.53 | -29.59 | 3463.65 | 1 | 50 | 20872.6 | 36923 | 3187561 | 0 | 0 | 3474.31 | 75.85 | 71.42 | 100 | 0 | 0 | 1097.7 | 1069.5 | 1174.04 | 1110.6 | 1056.4 | 1173.46 | 1106 | 1062 | 1174.6 | 0 | 0 | 0
2026-04-15 14:36 | 668.2 |  | 672.3 | 664.7 | 2988.5 | 2998.4 | 2999.1 | 3461.2 | -31.21 | 3461.34 | 1 | 50 | 20923.6 | 36928.1 | 3187612 | 0 | 0 | 3474.31 | 75.82 | 71.39 | 100 | 0 | 0 | 1097.7 | 1068.7 | 1173.12 | 1110.4 | 1057.4 | 1174.1 | 1105.3 | 1062.6 | 1174.47 | 0 | 0 | 0
2026-04-15 14:37 | 669.8 |  | 673.2 | 666.9 | 2990.4 | 2991.1 | 2998.3 | 3464.52 | -33.53 | 3464.69 | 1 | 50 | 20991.3 | 36934.7 | 3187678 | 0 | 0 | 3474.31 | 75.85 | 71.41 | 100 | 0 | 0 | 1096.8 | 1070.1 | 1173.73 | 1110.5 | 1057.7 | 1174.62 | 1104.9 | 1062.2 | 1173.61 | 0 | 0 | 0
2026-04-15 14:38 | 668.6 |  | 673.6 | 666.7 | 2991.6 | 2993.8 | 3001.6 | 3466.49 | -32.65 | 3466.64 | 1 | 50 | 21041.3 | 36939.8 | 3187729 | 0 | 0 | 3474.31 | 75.81 | 71.37 | 100 | 0 | 0 | 1095.8 | 1071.6 | 1174.28 | 1106.8 | 1068.4 | 1182.5 | 1104.7 | 1070.6 | 1182.68 | 0 | 0 | 0
2026-04-15 14:39 | 669.2 |  | 672.4 | 665.1 | 2985.4 | 2998.5 | 3002.9 | 3463.8 | -31.63 | 3463.95 | 1 | 50 | 21107.1 | 36946.4 | 3187795 | 0 | 0 | 3474.31 | 75.83 | 71.39 | 100 | 0 | 0 | 1096.6 | 1070.3 | 1173.67 | 1110.5 | 1057 | 1173.78 | 1106.3 | 1061.3 | 1174.13 | 0 | 0 | 0
2026-04-15 14:40 | 669.4 |  | 672 | 665.1 | 2987.9 | 3002.8 | 3002.2 | 3465.41 | -33.08 | 3465.56 | 1 | 50 | 21157.1 | 36951.4 | 3187845 | 0 | 0 | 3474.31 | 75.8 | 71.36 | 100 | 0 | 0 | 1095.7 | 1072 | 1174.59 | 1110.1 | 1057.4 | 1173.77 | 1105.2 | 1062.4 | 1174.17 | 0 | 0 | 0
2026-04-15 14:41 | 670.1 |  | 674 | 665.7 | 2988.4 | 2995 | 2998.2 | 3465.3 | -31.12 | 3465.46 | 1 | 50 | 21223.9 | 36958.1 | 3187912 | 0 | 0 | 3474.31 | 75.83 | 71.38 | 100 | 0 | 0 | 1094.2 | 1073.2 | 1174.33 | 1108.5 | 1059.3 | 1174.27 | 1104.2 | 1063.6 | 1174.42 | 0 | 0 | 0
2026-04-15 14:42 | 668.9 |  | 672.7 | 665.4 | 2989.9 | 2994.4 | 3001.6 | 3462.89 | -33.52 | 3463.84 | 1 | 50 | 21273.9 | 36963 | 3187961 | 0 | 0 | 3474.31 | 75.8 | 71.34 | 100 | 0 | 0 | 1093.6 | 1073 | 1173.4 | 1106.6 | 1060.2 | 1173.2 | 1101.9 | 1065.7 | 1174.34 | 0 | 0 | 0
2026-04-15 14:43 | 670.3 |  | 672.4 | 666.3 | 2985.1 | 2996.5 | 2997.9 | 3465.36 | -32.64 | 3465.5 | 1 | 50 | 21340.6 | 36969.8 | 3188029 | 0 | 0 | 3474.31 | 75.82 | 71.36 | 100 | 0 | 0 | 1089.6 | 1078 | 1174.63 | 1104.4 | 1063 | 1173.99 | 1100.5 | 1066.9 | 1174.09 | 0 | 0 | 0
2026-04-15 14:44 | 670.8 |  | 672.9 | 666.9 | 2986 | 2995.6 | 3002.6 | 3467.26 | -31.17 | 3467.4 | 1 | 50 | 21391.6 | 36974.9 | 3188080 | 0 | 0 | 3474.31 | 75.8 | 71.33 | 100 | 0 | 0 | 1088.8 | 1078.4 | 1174.15 | 1103.8 | 1063.4 | 1173.73 | 1099.5 | 1067.3 | 1173.48 | 0 | 0 | 0
2026-04-15 14:45 | 669.7 |  | 673.2 | 664.7 | 2994.1 | 2994.7 | 2999.6 | 3464.45 | -29.97 | 3464.58 | 1 | 50 | 21458.4 | 36981.5 | 3188146 | 0 | 0 | 3474.31 | 75.83 | 71.36 | 100 | 0 | 0 | 1088.7 | 1078.1 | 1173.69 | 1103.7 | 1064 | 1174.32 | 1098.8 | 1069.5 | 1175.13 | 0 | 0 | 0
2026-04-15 14:46 | 669 |  | 673.2 | 666.8 | 2989.7 | 2990.5 | 3003.8 | 3465.85 | -30.25 | 3465.97 | 1 | 50 | 21508.4 | 36986.6 | 3188197 | 0 | 0 | 3474.31 | 75.8 | 71.33 | 100 | 0 | 0 | 1087 | 1080.3 | 1174.33 | 1102.9 | 1064.9 | 1174.5 | 1099.2 | 1068.5 | 1174.45 | 0 | 0 | 0
2026-04-15 14:47 | 668.6 |  | 672.2 | 664.2 | 2993.4 | 2998.6 | 2999.4 | 3463.93 | -32.98 | 3464.09 | 1 | 50 | 21576.1 | 36993.2 | 3188263 | 0 | 0 | 3474.31 | 75.83 | 71.36 | 100 | 0 | 0 | 1089.6 | 1077.6 | 1174.18 | 1103.4 | 1063.6 | 1173.52 | 1097.9 | 1069.3 | 1173.98 | 0 | 0 | 0
2026-04-15 14:48 | 670.6 |  | 674.2 | 665.3 | 2991.2 | 2993.9 | 2993.4 | 3466.28 | -31.27 | 3466.43 | 1 | 50 | 21626.1 | 36998.3 | 3188314 | 0 | 0 | 3474.31 | 75.81 | 71.33 | 100 | 0 | 0 | 1091.1 | 1076.2 | 1174.28 | 1103.4 | 1063.7 | 1173.65 | 1097.3 | 1069.4 | 1173.45 | 0 | 0 | 0
2026-04-15 14:49 | 669.8 |  | 673.6 | 666.6 | 2986.1 | 2993.6 | 3001.3 | 3466.09 | -32.94 | 3466.25 | 1 | 50 | 21692.8 | 37004.9 | 3188380 | 0 | 0 | 3474.31 | 75.83 | 71.35 | 100 | 0 | 0 | 1092.9 | 1074.5 | 1174.31 | 1104.3 | 1063.5 | 1174.46 | 1096.9 | 1070.8 | 1174.58 | 0 | 0 | 0
2026-04-15 14:50 | 670.2 |  | 672.9 | 666.3 | 2986.2 | 2996.2 | 2996.6 | 3465.3 | -30.43 | 3465.43 | 1 | 50 | 21744.8 | 37010.1 | 3188432 | 0 | 0 | 3474.31 | 75.81 | 71.32 | 100 | 0 | 0 | 1092.9 | 1074.2 | 1174.02 | 1105.2 | 1061.6 | 1173.27 | 1098.6 | 1068 | 1173.35 | 0 | 0 | 0
2026-04-15 14:51 | 670.2 |  | 674.2 | 667 | 2984.7 | 2992.7 | 2997.4 | 3466.16 | -31 | 3466.31 | 1 | 50 | 21811.6 | 37016.9 | 3188500 | 0 | 0 | 3474.31 | 75.84 | 71.35 | 100 | 0 | 0 | 1093.4 | 1074.2 | 1174.49 | 1105.2 | 1062.6 | 1174.33 | 1098.1 | 1069.8 | 1174.76 | 0 | 0 | 0
2026-04-15 14:52 | 670.9 |  | 673.1 | 666.6 | 2984.2 | 2994.1 | 2997.8 | 3464.75 | -33.39 | 3464.91 | 1 | 50 | 21862.6 | 37022 | 3188551 | 0 | 0 | 3474.31 | 75.82 | 71.32 | 100 | 0 | 0 | 1091.4 | 1076 | 1174.38 | 1103.1 | 1064.4 | 1174.12 | 1096.4 | 1070.9 | 1174.12 | 0 | 0 | 0
2026-04-15 14:53 | 670.9 |  | 673.6 | 667.4 | 2985.6 | 2994.1 | 2989.9 | 3464.07 | -31.8 | 3464.23 | 1 | 50 | 21929.3 | 37028.6 | 3188617 | 0 | 0 | 3474.31 | 75.84 | 71.34 | 100 | 0 | 0 | 1088.9 | 1078.3 | 1174.18 | 1101.4 | 1065.3 | 1173.28 | 1095.1 | 1071.8 | 1173.73 | 0 | 0 | 0
2026-04-15 14:54 | 669.7 |  | 672.5 | 665.6 | 2994.3 | 2988.1 | 3004.8 | 3464.17 | -30.48 | 3464.3 | 1 | 50 | 21979.3 | 37033.6 | 3188667 | 0 | 0 | 3474.31 | 75.82 | 71.31 | 100 | 0 | 0 | 1086.1 | 1080.7 | 1173.8 | 1100.3 | 1066.8 | 1173.85 | 1093.6 | 1072.8 | 1173.26 | 0 | 0 | 0
2026-04-15 14:55 | 670.4 |  | 673.4 | 666.2 | 2990.8 | 2990.2 | 2996.3 | 3463.63 | -31.13 | 3463.77 | 1 | 50 | 22047 | 37040.3 | 3188734 | 0 | 0 | 3474.31 | 75.85 | 71.35 | 100 | 0 | 0 | 1086 | 1080.8 | 1173.78 | 1097.7 | 1069.7 | 1174.19 | 1089.9 | 1076.9 | 1173.73 | 0 | 0 | 0
2026-04-15 14:56 | 670.7 |  | 672.9 | 666.7 | 2984.9 | 2992.3 | 2999.4 | 3464.38 | -32.76 | 3464.53 | 1 | 50 | 22097 | 37045.4 | 3188785 | 0 | 0 | 3474.31 | 75.83 | 71.32 | 100 | 0 | 0 | 1082.5 | 1084.5 | 1173.93 | 1095.9 | 1070.6 | 1173.31 | 1087.2 | 1079.4 | 1173.48 | 0 | 0 | 0
2026-04-15 14:57 | 670.2 |  | 673.3 | 667 | 2989.9 | 2987.8 | 2999.7 | 3463.57 | -31.21 | 3463.71 | 1 | 50 | 22164.7 | 37052.1 | 3188852 | 0 | 0 | 3474.31 | 75.86 | 71.35 | 100 | 0 | 0 | 1079.3 | 1087.7 | 1173.9 | 1095.8 | 1071 | 1173.65 | 1089.1 | 1078 | 1174.03 | 0 | 0 | 0
2026-04-15 14:58 | 669.6 |  | 674.1 | 667.4 | 2981.8 | 2990.4 | 3000.5 | 3464.36 | -31.07 | 3464.5 | 1 | 50 | 22213.8 | 37057.1 | 3188902 | 0 | 0 | 3474.31 | 75.84 | 71.32 | 100 | 0 | 0 | 1079.2 | 1087.4 | 1173.52 | 1096.6 | 1070.7 | 1174.1 | 1091.6 | 1075.3 | 1173.78 | 0 | 0 | 0
2026-04-15 14:59 | 670.9 |  | 674.6 | 666.3 | 2987.8 | 2991.7 | 2993.4 | 3465.59 | -32.21 | 3465.74 | 1 | 50 | 22281.5 | 37063.7 | 3188968 | 0 | 0 | 3474.31 | 75.87 | 71.35 | 100 | 0 | 0 | 1079.7 | 1087.3 | 1173.99 | 1098.6 | 1069.5 | 1174.67 | 1090.8 | 1076.4 | 1174.12 | 0 | 0 | 0
2026-04-15 15:00 | 670.1 |  | 674.7 | 668.2 | 2988.1 | 2990.1 | 2998.4 | 3468.16 | -31.76 | 3468.3 | 1 | 50 | 22331.5 | 37068.8 | 3189019 | 0 | 0 | 3474.31 | 75.85 | 71.32 | 100 | 0 | 0 | 1075.7 | 1092.6 | 1175.31 | 1094.8 | 1073.9 | 1175.74 | 1085.9 | 1082.1 | 1175.04 | 0 | 0 | 0
2026-04-15 15:01 | 669.9 |  | 673 | 666.8 | 2990.3 | 2986.6 | 2999.2 | 3464.41 | -32.52 | 3464.56 | 1 | 50.1 | 22399.2 | 37075.6 | 3189087 | 0 | 0 | 3474.31 | 75.89 | 71.36 | 100 | 0 | 0 | 1073.6 | 1093 | 1173.45 | 1094.4 | 1072.9 | 1174.16 | 1082.1 | 1085.5 | 1174.64 | 0 | 0 | 0
2026-04-15 15:02 | 670.9 |  | 673.9 | 667.2 | 2987 | 2986.4 | 2995.4 | 3465.16 | -32.54 | 3465.3 | 1 | 50.1 | 22449.2 | 37080.5 | 3189136 | 0 | 0 | 3474.31 | 75.87 | 71.34 | 100 | 0 | 0 | 1069.3 | 1098.2 | 1174.34 | 1089.9 | 1076.8 | 1173.6 | 1078.7 | 1088 | 1173.6 | 0 | 0 | 0
2026-04-15 15:03 | 671.7 |  | 674.2 | 668.2 | 2981.7 | 2990.1 | 2990.7 | 3466.51 | -30.52 | 3466.67 | 1 | 50.1 | 22516.9 | 37087.4 | 3189205 | 0 | 0 | 3474.31 | 75.91 | 71.37 | 100 | 0 | 0 | 1066.2 | 1102 | 1174.92 | 1087.4 | 1079.9 | 1174.25 | 1074.4 | 1092.6 | 1173.85 | 0 | 0 | 0
2026-04-15 15:04 | 671.6 |  | 675.2 | 667.7 | 2982.5 | 2988 | 2989.2 | 3467.18 | -32.11 | 3467.32 | 1 | 50.1 | 22567 | 37092.3 | 3189254 | 0 | 0 | 3474.31 | 75.89 | 71.35 | 100 | 0 | 0 | 1062.7 | 1105.7 | 1175.05 | 1087.1 | 1081.1 | 1175.28 | 1074.1 | 1093.3 | 1174.34 | 0 | 0 | 0
2026-04-15 15:05 | 671.8 |  | 673.4 | 668 | 2980.5 | 2988.6 | 2993.8 | 3466.78 | -32.11 | 3466.92 | 1 | 50.1 | 22634.6 | 37099.1 | 3189322 | 0 | 0 | 3474.31 | 75.93 | 71.38 | 100 | 0 | 0 | 1061 | 1107.1 | 1174.58 | 1087.2 | 1080.3 | 1174.52 | 1070.2 | 1097.7 | 1174.74 | 0 | 0 | 0
2026-04-15 15:06 | 670.4 |  | 673.9 | 668.1 | 2985.7 | 2986.5 | 2995.2 | 3465.06 | -28.93 | 3465.18 | 1 | 50.1 | 22685.7 | 37104.2 | 3189373 | 0 | 0 | 3474.31 | 75.91 | 71.36 | 100 | 0 | 0 | 1052.3 | 1115.4 | 1173.69 | 1086.8 | 1080.5 | 1174.31 | 1071.6 | 1095.5 | 1173.9 | 0 | 0 | 0
2026-04-15 15:07 | 669.3 |  | 673.4 | 667.1 | 2986.2 | 2992 | 2999.4 | 3464.87 | -33.73 | 3465.03 | 1 | 50.1 | 22752.4 | 37110.8 | 3189439 | 0 | 0 | 3474.31 | 75.95 | 71.39 | 100 | 0 | 0 | 1046.6 | 1121.7 | 1173.92 | 1083.9 | 1082.6 | 1173.43 | 1062.5 | 1105.3 | 1174.37 | 0 | 0 | 0
2026-04-15 15:08 | 671.2 |  | 673.7 | 667.3 | 2979.4 | 2987.2 | 2996 | 3462.97 | -30.55 | 3463.74 | 1 | 50.1 | 22802.4 | 37115.9 | 3189490 | 0 | 0 | 3474.31 | 75.93 | 71.37 | 100 | 0 | 0 | 1043.6 | 1122.6 | 1171.57 | 1084.1 | 1083.1 | 1174.19 | 1068.1 | 1098.4 | 1173.23 | 0 | 0 | 0
2026-04-15 15:09 | 670.1 |  | 674 | 668 | 2983.9 | 2984 | 2995.4 | 3461.62 | -31.52 | 3462.02 | 1 | 50.1 | 22870.1 | 37122.6 | 3189557 | 0 | 0 | 3474.31 | 75.97 | 71.41 | 100 | 0 | 0 | 1046 | 1119.5 | 1171.03 | 1082.1 | 1085 | 1174.12 | 1056.4 | 1111.4 | 1174.08 | 0 | 0 | 0
2026-04-15 15:10 | 671.4 |  | 674 | 667.8 | 2978.9 | 2987.7 | 2986.8 | 3459.51 | -30.56 | 3459.64 | 1 | 50.1 | 22920 | 37127.6 | 3189607 | 0 | 0 | 3474.31 | 75.95 | 71.39 | 100 | 0 | 0 | 1043.6 | 1120.3 | 1169.1 | 1082.1 | 1084.3 | 1173.37 | 1056.5 | 1110.6 | 1173.33 | 0 | 0 | 0
2026-04-15 15:11 | 671.8 |  | 675 | 666.7 | 2978.3 | 2978.8 | 2984.7 | 3456.07 | -32.04 | 3456.22 | 1 | 50.1 | 22986.6 | 37134.3 | 3189674 | 0 | 0 | 3474.31 | 75.99 | 71.42 | 100 | 0 | 0 | 1044.6 | 1119.4 | 1169.37 | 1081.1 | 1083.2 | 1171 | 1056.2 | 1108.6 | 1170.93 | 0 | 0 | 0
2026-04-15 15:12 | 670.9 |  | 674.1 | 667.1 | 2973.1 | 2974.7 | 2981.9 | 3448.34 | -30.73 | 3448.48 | 1 | 50 | 23037.4 | 37139.3 | 3189724 | 0 | 0 | 3474.31 | 75.98 | 71.4 | 100 | 0 | 0 | 1045 | 1115.5 | 1165.65 | 1075.9 | 1090.7 | 1173.46 | 1057.3 | 1102.9 | 1166.07 | 0 | 0 | 0
2026-04-15 15:13 | 670.4 |  | 674.1 | 668.2 | 2958.9 | 2962.4 | 2968.8 | 3433.28 | -31.25 | 3433.42 | 1 | 50 | 23102.7 | 37145.9 | 3189790 | 0 | 0 | 3474.31 | 76.01 | 71.43 | 100 | 0 | 0 | 1044.3 | 1109.8 | 1158.95 | 1059.1 | 1108.8 | 1174.37 | 1057.2 | 1094.7 | 1157.31 | 0 | 0 | 0
2026-04-15 15:14 | 670.8 |  | 674.1 | 667.8 | 2953 | 2956.7 | 2960.6 | 3425.18 | -30.62 | 3425.32 | 1 | 50 | 23153.2 | 37151 | 3189841 | 0 | 0 | 3474.31 | 76 | 71.42 | 100 | 0 | 0 | 1047.1 | 1103.5 | 1155.49 | 1055.7 | 1110.3 | 1172.16 | 1059 | 1089.9 | 1154.19 | 0 | 0 | 0
2026-04-15 15:15 | 670.3 |  | 674.5 | 668.1 | 2927.4 | 2933.4 | 2942 | 3401.27 | -29.29 | 3401.4 | 1 | 50 | 23219.9 | 37157.7 | 3189908 | 0 | 0 | 3474.31 | 76.04 | 71.45 | 100 | 0 | 0 | 1047.4 | 1094.5 | 1146.38 | 1055.1 | 1103.9 | 1164.69 | 1058.1 | 1083.1 | 1146.06 | 0 | 0 | 0
2026-04-15 15:16 | 671.1 |  | 674.2 | 665.9 | 2915.4 | 2914.9 | 2926.2 | 3379.45 | -31.6 | 3379.6 | 1 | 50 | 23269.8 | 37162.7 | 3189958 | 0 | 0 | 3474.31 | 76.02 | 71.44 | 100 | 0 | 0 | 1048 | 1087.2 | 1139.42 | 1054.5 | 1097.5 | 1157.34 | 1057.7 | 1076.5 | 1138.66 | 0 | 0 | 0
2026-04-15 15:17 | 669.6 |  | 673.4 | 666.6 | 2882.7 | 2893.1 | 2896 | 3344.99 | -30.21 | 3345.12 | 1 | 50 | 23334.5 | 37169.1 | 3190022 | 0 | 0 | 3474.31 | 76.06 | 71.47 | 100 | 0 | 0 | 1048.1 | 1077.4 | 1129.21 | 1058.6 | 1081.7 | 1145.04 | 1057.4 | 1065.2 | 1126.32 | 0 | 0 | 0
2026-04-15 15:18 | 671.8 |  | 674.3 | 668.8 | 2869.8 | 2874.3 | 2884.2 | 3337.26 | -32.32 | 3337.41 | 1 | 50 | 23382.8 | 37174 | 3190071 | 0 | 0 | 3474.31 | 76.05 | 71.45 | 100 | 0 | 0 | 1047.3 | 1073.5 | 1124.27 | 1055.7 | 1083.4 | 1143.76 | 1055.9 | 1065.1 | 1124.68 | 0 | 0 | 0
2026-04-15 15:19 | 669.9 |  | 671.8 | 667.8 | 2853 | 2864.3 | 2871.2 | 3314.84 | -31.18 | 3314.99 | 1 | 50 | 23447.8 | 37180.4 | 3190135 | 0 | 0 | 3474.31 | 76.09 | 71.49 | 100 | 0 | 0 | 1048.6 | 1067.2 | 1119.11 | 1053.6 | 1077.4 | 1135.2 | 1059.2 | 1051.7 | 1113.97 | 0 | 0 | 0
2026-04-15 15:20 | 671.2 |  | 673.9 | 667.2 | 2847.4 | 2848.7 | 2853.3 | 3301.46 | -30.29 | 3301.36 | 1 | 50 | 23495.6 | 37185.2 | 3190183 | 0 | 0 | 3474.31 | 76.07 | 71.47 | 100 | 0 | 0 | 1048.4 | 1060.5 | 1111.86 | 1053.8 | 1072.4 | 1130.06 | 1058.4 | 1049.1 | 1110.35 | 0 | 0 | 0
2026-04-15 15:21 | 671.3 |  | 674.7 | 668.2 | 2840.1 | 2849.6 | 2852.7 | 3302.22 | -30.5 | 3302.36 | 1 | 50 | 23561 | 37191.8 | 3190249 | 0 | 0 | 3474.31 | 76.11 | 71.51 | 100 | 0 | 0 | 1048 | 1060.8 | 1111.72 | 1057.9 | 1068.3 | 1130.19 | 1059.7 | 1048.2 | 1110.73 | 0 | 0 | 0
2026-04-15 15:22 | 670.9 |  | 675.3 | 668.9 | 2843.2 | 2850.4 | 2856.3 | 3307.05 | -32.33 | 3307.2 | 1 | 50 | 23609.6 | 37196.6 | 3190297 | 0 | 0 | 3474.31 | 76.1 | 71.49 | 100 | 0 | 0 | 1050.9 | 1060 | 1113.94 | 1055.6 | 1072.4 | 1132.05 | 1061.8 | 1047.1 | 1111.83 | 0 | 0 | 0
2026-04-15 15:23 | 671.3 |  | 675 | 667.3 | 2850.8 | 2849.8 | 2855.1 | 3307.76 | -30.65 | 3307.91 | 1 | 50 | 23673.3 | 37202.9 | 3190360 | 0 | 0 | 3474.31 | 76.13 | 71.52 | 100 | 0 | 0 | 1053 | 1056.8 | 1112.79 | 1058.5 | 1070.9 | 1133.54 | 1057.8 | 1052.4 | 1113.24 | 0 | 0 | 0
2026-04-15 15:24 | 670.9 |  | 673.3 | 667.1 | 2850.1 | 2851.2 | 2860.9 | 3304.48 | -30.58 | 3304.63 | 1 | 50 | 23721 | 37207.7 | 3190408 | 0 | 0 | 3474.31 | 76.12 | 71.5 | 100 | 0 | 0 | 1050.8 | 1059 | 1112.84 | 1059.6 | 1067.4 | 1131.01 | 1060.8 | 1048.3 | 1112.04 | 0 | 0 | 0
2026-04-15 15:25 | 670.5 |  | 672.8 | 667.4 | 2845.3 | 2847.9 | 2855 | 3299.13 | -30.41 | 3299.27 | 1 | 50 | 23784.7 | 37214.1 | 3190472 | 0 | 0 | 3474.31 | 76.15 | 71.54 | 100 | 0 | 0 | 1048.4 | 1060.5 | 1111.87 | 1056.1 | 1067.9 | 1129.12 | 1059.6 | 1046.4 | 1108.8 | 0 | 0 | 0
2026-04-15 15:26 | 671 |  | 674.5 | 667.6 | 2836.4 | 2833.5 | 2835.8 | 3287.29 | -31.14 | 3287.44 | 1 | 50 | 23848 | 37220.4 | 3190535 | 0 | 0 | 3474.31 | 76.19 | 71.56 | 100 | 0 | 0 | 1048.9 | 1056.2 | 1107.8 | 1061.7 | 1060.1 | 1125.5 | 1062.2 | 1041.4 | 1106.19 | 0 | 0 | 0
2026-04-15 15:27 | 669.9 |  | 674.1 | 668.1 | 2818.6 | 2825.2 | 2832 | 3273.36 | -30.59 | 3273.5 | 1 | 50 | 23896.3 | 37225.3 | 3190584 | 0 | 0 | 3474.31 | 76.18 | 71.55 | 100 | 0 | 0 | 1054.1 | 1047 | 1103.6 | 1056.5 | 1059.9 | 1119.82 | 1063.8 | 1035.5 | 1099.88 | 0 | 0 | 0
2026-04-15 15:28 | 670.6 |  | 673.5 | 668.1 | 2809 | 2809.3 | 2818.3 | 3257.85 | -29.41 | 3258 | 1 | 50 | 23944.4 | 37230.1 | 3190632 | 0 | 0 | 3474.31 | 76.17 | 71.54 | 100 | 0 | 0 | 1050.7 | 1043.7 | 1096.65 | 1059.2 | 1050.6 | 1112.8 | 1063.4 | 1032.1 | 1097.55 | 0 | 0 | 0
2026-04-15 15:29 | 671.6 |  | 674.8 | 666.7 | 2798.5 | 2798.1 | 2803.2 | 3245.3 | -31.85 | 3245.44 | 1 | 50 | 24008 | 37236.4 | 3190695 | 0 | 0 | 3474.31 | 76.2 | 71.57 | 100 | 0 | 0 | 1053.7 | 1038.9 | 1094.64 | 1062.6 | 1042.7 | 1108 | 1062.8 | 1027.4 | 1091.87 | 0 | 0 | 0
2026-04-15 15:30 | 669.7 |  | 673.3 | 668.4 | 2771.5 | 2778.3 | 2788.2 | 3221.56 | -31.64 | 3221.71 | 1 | 50 | 24054.6 | 37241.2 | 3190743 | 0 | 0 | 3474.31 | 76.19 | 71.56 | 100 | 0 | 0 | 1054.2 | 1030.1 | 1085.95 | 1065.1 | 1031.9 | 1099.04 | 1064.2 | 1019.3 | 1084.75 | 0 | 0 | 0
2026-04-15 15:31 | 672 |  | 673.5 | 668.3 | 2736.6 | 2745.6 | 2745.1 | 3180.73 | -30.99 | 3180.87 | 1 | 50 | 24117.3 | 37247.4 | 3190805 | 0 | 0 | 3474.31 | 76.23 | 71.59 | 100 | 0 | 0 | 1057.6 | 1012.4 | 1070.73 | 1065.2 | 1018.3 | 1084.73 | 1065.2 | 1006.7 | 1072.29 | 0 | 0 | 0
2026-04-15 15:32 | 669.3 |  | 674.5 | 668.8 | 2722.1 | 2719.2 | 2734.1 | 3158.79 | -28.83 | 3158.93 | 1 | 50 | 24177.4 | 37253.3 | 3190864 | 0 | 0 | 3474.31 | 76.26 | 71.62 | 100 | 0 | 0 | 1055 | 1010 | 1065.51 | 1062.1 | 1016.6 | 1079.69 | 1066.7 | 998.7 | 1065.37 | 0 | 0 | 0
2026-04-15 15:33 | 669.4 |  | 675.5 | 668.3 | 2712.2 | 2703.4 | 2717.6 | 3145.39 | -29.75 | 3145.54 | 1 | 50 | 24223.8 | 37258.1 | 3190912 | 0 | 0 | 3474.31 | 76.25 | 71.61 | 100 | 0 | 0 | 1056 | 1003.2 | 1059.39 | 1065.1 | 1008.7 | 1073 | 1063.3 | 996 | 1059.05 | 0 | 0 | 0
2026-04-15 15:34 | 671.6 |  | 675.1 | 665.9 | 2717.9 | 2717.4 | 2716.5 | 3152.44 | -31.12 | 3152.58 | 1 | 50 | 24269.3 | 37262.6 | 3190957 | 0 | 0 | 3474.31 | 76.24 | 71.6 | 100 | 0 | 0 | 1053.4 | 1006 | 1059.73 | 1065.7 | 1010.9 | 1077.35 | 1066 | 996.1 | 1061.88 | 0 | 0 | 0
2026-04-15 15:35 | 668.9 |  | 674.3 | 667.7 | 2717 | 2712.6 | 2723.5 | 3149.73 | -30.22 | 3149.88 | 1 | 50 | 24330.9 | 37268.7 | 3191018 | 0 | 0 | 3474.31 | 76.27 | 71.63 | 100 | 0 | 0 | 1057.5 | 1001.7 | 1059.27 | 1063.7 | 1012.3 | 1076.77 | 1066.6 | 994.6 | 1060.88 | 0 | 0 | 0
2026-04-15 15:36 | 669.6 |  | 674.7 | 667.1 | 2709 | 2708.4 | 2715.3 | 3142.38 | -28.76 | 3142.52 | 1 | 50 | 24376.3 | 37273.2 | 3191063 | 0 | 0 | 3474.31 | 76.26 | 71.61 | 100 | 0 | 0 | 1056.8 | 1000.2 | 1057.06 | 1064.7 | 1008.2 | 1073.46 | 1065.5 | 993.2 | 1058.28 | 0 | 0 | 0
2026-04-15 15:37 | 671.8 |  | 673.4 | 667.5 | 2701.1 | 2710.1 | 2709.3 | 3139.52 | -31.21 | 3139.45 | 1 | 50 | 24437.7 | 37279.5 | 3191126 | 0 | 0 | 3474.31 | 76.3 | 71.65 | 100 | 0 | 0 | 1058.5 | 999.6 | 1058.05 | 1064.6 | 1007.8 | 1072.86 | 1067.4 | 989.5 | 1056.2 | 0 | 0 | 0
2026-04-15 15:38 | 669.9 |  | 673.7 | 665.6 | 2708.9 | 2708.4 | 2712.5 | 3138.6 | -30.26 | 3138.75 | 1 | 50 | 24483 | 37284 | 3191171 | 0 | 0 | 3474.31 | 76.28 | 71.63 | 100 | 0 | 0 | 1056.5 | 998.6 | 1055.06 | 1066.2 | 1007.9 | 1074.67 | 1066.6 | 990.4 | 1056.36 | 0 | 0 | 0
2026-04-15 15:39 | 670 |  | 674.7 | 667.3 | 2702.8 | 2699.8 | 2709.1 | 3134.02 | -32 | 3134.18 | 1 | 50 | 24543.4 | 37290 | 3191231 | 0 | 0 | 3474.31 | 76.32 | 71.66 | 100 | 0 | 0 | 1058 | 998.9 | 1056.87 | 1066.7 | 1005.6 | 1072.71 | 1068 | 985.1 | 1052.05 | 0 | 0 | 0
2026-04-15 15:40 | 670.2 |  | 671.9 | 667.5 | 2677.2 | 2689.9 | 2693.6 | 3111.19 | -31.33 | 3111.5 | 1 | 50 | 24589.4 | 37294.6 | 3191277 | 0 | 0 | 3474.31 | 76.31 | 71.65 | 100 | 0 | 0 | 1056.5 | 993.9 | 1050.04 | 1067.6 | 996.4 | 1063.74 | 1064.2 | 980.3 | 1043.26 | 0 | 0 | 0
2026-04-15 15:41 | 671.7 |  | 672.7 | 667.9 | 2653.1 | 2658.5 | 2664.8 | 3083.12 | -31.28 | 3083.28 | 1 | 50 | 24649.9 | 37300.6 | 3191337 | 0 | 0 | 3474.31 | 76.34 | 71.68 | 100 | 0 | 0 | 1058.4 | 981.6 | 1038.89 | 1067.2 | 987.4 | 1053.77 | 1066.8 | 970.7 | 1036.19 | 0 | 0 | 0
2026-04-15 15:42 | 671.1 |  | 673.1 | 667.1 | 2653.1 | 2659.7 | 2663.7 | 3082.67 | -31.49 | 3082.83 | 1 | 50 | 24695.3 | 37305.1 | 3191382 | 0 | 0 | 3474.31 | 76.33 | 71.67 | 100 | 0 | 0 | 1060.9 | 978.4 | 1038 | 1067.1 | 988.5 | 1054.78 | 1066.7 | 971.2 | 1035.99 | 0 | 0 | 0
2026-04-15 15:43 | 671.8 |  | 673.2 | 668.4 | 2635 | 2648.7 | 2646.9 | 3067.02 | -30.68 | 3067.18 | 1 | 50 | 24753.7 | 37311 | 3191441 | 0 | 0 | 3474.31 | 76.36 | 71.69 | 100 | 0 | 0 | 1064.5 | 974.1 | 1035.47 | 1069.3 | 980.6 | 1048.52 | 1067.7 | 963.4 | 1028.57 | 0 | 0 | 0
2026-04-15 15:44 | 672.1 |  | 673.2 | 668.6 | 2628.6 | 2637.7 | 2639.8 | 3058.76 | -31.97 | 3058.93 | 1 | 50 | 24812.7 | 37316.9 | 3191500 | 0 | 0 | 3474.31 | 76.39 | 71.72 | 100 | 0 | 0 | 1058.4 | 975 | 1031.96 | 1067.1 | 981.8 | 1047.67 | 1069.6 | 960.7 | 1027.6 | 0 | 0 | 0
2026-04-15 15:45 | 669.3 |  | 673.4 | 667.2 | 2631.4 | 2629.9 | 2642.8 | 3052.58 | -31.14 | 3052.74 | 1 | 50 | 24856.8 | 37321.3 | 3191544 | 0 | 0 | 3474.31 | 76.38 | 71.71 | 100 | 0 | 0 | 1060.1 | 970.7 | 1029.07 | 1070.6 | 975.4 | 1044.25 | 1070.3 | 957.5 | 1024.81 | 0 | 0 | 0
2026-04-15 15:46 | 671.8 |  | 674.5 | 666 | 2605.3 | 2610.1 | 2605.8 | 3023.56 | -32.03 | 3023.72 | 1 | 50 | 24916.2 | 37327.3 | 3191604 | 0 | 0 | 3474.31 | 76.41 | 71.74 | 100 | 0 | 0 | 1062.5 | 960.1 | 1020.08 | 1070.1 | 969.7 | 1037.63 | 1068 | 952 | 1016.74 | 0 | 0 | 0
2026-04-15 15:47 | 670.5 |  | 673.9 | 664.4 | 2591.6 | 2592.3 | 2590.4 | 3000.36 | -30.94 | 3000.53 | 1 | 50 | 24960.5 | 37331.7 | 3191648 | 0 | 0 | 3474.31 | 76.4 | 71.73 | 100 | 0 | 0 | 1063.9 | 949.5 | 1010.23 | 1067.7 | 962.5 | 1027.63 | 1070.2 | 941 | 1007.11 | 0 | 0 | 0
2026-04-15 15:48 | 671.3 |  | 671.4 | 667.7 | 2569.7 | 2579.6 | 2580 | 2983.59 | -32.37 | 2983.75 | 1 | 50 | 25017.3 | 37337.3 | 3191704 | 0 | 0 | 3474.31 | 76.43 | 71.75 | 100 | 0 | 0 | 1063 | 945 | 1004.59 | 1069.6 | 954.6 | 1021.06 | 1068.8 | 938.1 | 1002.6 | 0 | 0 | 0
2026-04-15 15:49 | 671 |  | 674.5 | 665.4 | 2568.1 | 2567.8 | 2572.2 | 2978.55 | -28.97 | 2978.71 | 1 | 50 | 25061.2 | 37341.8 | 3191749 | 0 | 0 | 3474.31 | 76.42 | 71.74 | 100 | 0 | 0 | 1062.4 | 945.1 | 1004.05 | 1068.4 | 954.7 | 1019.96 | 1070.8 | 932.7 | 998.75 | 0 | 0 | 0
2026-04-15 15:50 | 668.6 |  | 673.6 | 667.2 | 2569.4 | 2563.4 | 2575.8 | 2975.31 | -31.66 | 2975.47 | 1 | 50 | 25118.5 | 37347.5 | 3191806 | 0 | 0 | 3474.31 | 76.45 | 71.77 | 100 | 0 | 0 | 1065.4 | 939.9 | 1001.38 | 1070.2 | 952.7 | 1019.59 | 1069.3 | 934.9 | 999.67 | 0 | 0 | 0
2026-04-15 15:51 | 671.3 |  | 674.1 | 669.5 | 2547.7 | 2553.3 | 2565.2 | 2966.61 | -31.51 | 2966.78 | 1 | 50 | 25162.3 | 37351.8 | 3191849 | 0 | 0 | 3474.31 | 76.45 | 71.76 | 100 | 0 | 0 | 1067.5 | 936.5 | 999.75 | 1071.1 | 948.8 | 1016.29 | 1073.9 | 926.1 | 994.49 | 0 | 0 | 0
2026-04-15 15:52 | 670.7 |  | 673.5 | 665.2 | 2546.4 | 2548.3 | 2547.1 | 2950.48 | -31.85 | 2950.64 | 1 | 50 | 25219.2 | 37357.5 | 3191906 | 0 | 0 | 3474.31 | 76.48 | 71.78 | 100 | 0 | 0 | 1065.1 | 933.8 | 995.77 | 1073.9 | 941.7 | 1009.55 | 1071.3 | 923.3 | 989.16 | 0 | 0 | 0
2026-04-15 15:53 | 669.7 |  | 673.6 | 665.5 | 2533.3 | 2525.9 | 2536.2 | 2931.07 | -30.3 | 2931.23 | 1 | 50 | 25262.5 | 37362 | 3191951 | 0 | 0 | 3474.31 | 76.47 | 71.77 | 100 | 0 | 0 | 1066.7 | 926.2 | 987.96 | 1074 | 932.9 | 1001.89 | 1075.3 | 916.5 | 985.48 | 0 | 0 | 0
2026-04-15 15:54 | 670.1 |  | 671.6 | 667.1 | 2507 | 2512.8 | 2520.6 | 2910.62 | -31.6 | 2910.8 | 1 | 50 | 25318.8 | 37367.5 | 3192006 | 0 | 0 | 3474.31 | 76.5 | 71.8 | 100 | 0 | 0 | 1066.2 | 920.7 | 981.63 | 1072.1 | 928.8 | 995.81 | 1074.3 | 908.4 | 975.87 | 0 | 0 | 0
2026-04-15 15:55 | 669.2 |  | 673.9 | 667.8 | 2495.1 | 2493.7 | 2505.2 | 2895.47 | -30.07 | 2895.64 | 1 | 49.9 | 25360.7 | 37371.7 | 3192048 | 0 | 0 | 3474.31 | 76.48 | 71.79 | 100 | 0 | 0 | 1067.2 | 914.4 | 975.87 | 1073.5 | 922.9 | 990.76 | 1072.9 | 906.2 | 972.27 | 0 | 0 | 0
2026-04-15 15:56 | 669.6 |  | 672.9 | 667.6 | 2463.7 | 2466.4 | 2479.3 | 2861.01 | -29.92 | 2861.16 | 1 | 50 | 25416.9 | 37377.4 | 3192105 | 0 | 0 | 3474.31 | 76.52 | 71.81 | 100 | 0 | 0 | 1067 | 903.6 | 964.17 | 1073.6 | 910.7 | 977.75 | 1075 | 894.3 | 961.35 | 0 | 0 | 0
2026-04-15 15:57 | 669.9 |  | 672.2 | 665.8 | 2469.1 | 2468.7 | 2466.7 | 2855.58 | -31.07 | 2855.75 | 1 | 50 | 25459 | 37381.6 | 3192147 | 0 | 0 | 3474.31 | 76.5 | 71.8 | 100 | 0 | 0 | 1065.9 | 900.4 | 959.73 | 1073.6 | 910.6 | 977.61 | 1076.8 | 892 | 960.51 | 0 | 0 | 0
2026-04-15 15:58 | 668.1 |  | 672.7 | 666.2 | 2459.3 | 2459.9 | 2467.5 | 2847.76 | -28.34 | 2847.89 | 1 | 50 | 25513.9 | 37387 | 3192201 | 0 | 0 | 3474.31 | 76.53 | 71.83 | 100 | 0 | 0 | 1064.5 | 899.2 | 957.21 | 1071.7 | 909.4 | 974.59 | 1076.7 | 889.9 | 958.2 | 0 | 0 | 0
2026-04-15 15:59 | 668.6 |  | 672.4 | 664.7 | 2457 | 2455 | 2456.4 | 2840.13 | -29.14 | 2840.28 | 1 | 50 | 25555 | 37391.1 | 3192242 | 0 | 0 | 3474.31 | 76.52 | 71.82 | 100 | 0 | 0 | 1065.4 | 897.4 | 956.08 | 1073.6 | 905.3 | 971.95 | 1075.8 | 886.2 | 953.4 | 0 | 0 | 0
2026-04-15 16:00 | 667.9 |  | 670.8 | 662.9 | 2455 | 2451.2 | 2453.3 | 2829.67 | -28.39 | 2829.81 | 1 | 50 | 25610.3 | 37396.7 | 3192298 | 0 | 0 | 3474.31 | 76.55 | 71.84 | 100 | 0 | 0 | 1065.5 | 895.1 | 953.68 | 1074.1 | 901.7 | 968.47 | 1077.4 | 881.4 | 949.58 | 0 | 0 | 0
2026-04-15 16:01 | 668.4 |  | 672.3 | 667.5 | 2414.8 | 2419.2 | 2432.1 | 2801.26 | -31.08 | 2801.44 | 1 | 50 | 25651 | 37400.8 | 3192339 | 0 | 0 | 3474.31 | 76.54 | 71.83 | 100 | 0 | 0 | 1068.4 | 884.4 | 944.91 | 1077 | 889.6 | 958.05 | 1077.8 | 872.7 | 940.62 | 0 | 0 | 0
2026-04-15 16:02 | 667.5 |  | 672.2 | 664 | 2413.5 | 2409.2 | 2414.2 | 2786.56 | -28.46 | 2786.71 | 1 | 50.1 | 25705.6 | 37406.2 | 3192393 | 0 | 0 | 3474.31 | 76.57 | 71.86 | 100 | 0 | 0 | 1064.5 | 882.9 | 939.82 | 1076.6 | 886 | 953.86 | 1074.8 | 869.5 | 934.52 | 0 | 0 | 0
2026-04-15 16:03 | 668.4 |  | 673.4 | 665.3 | 2389.5 | 2384.8 | 2390.9 | 2763.46 | -29.07 | 2763.61 | 1 | 50.1 | 25745.7 | 37410.2 | 3192433 | 0 | 0 | 3474.31 | 76.56 | 71.85 | 100 | 0 | 0 | 1068.4 | 869.8 | 929.33 | 1076.6 | 879.1 | 946.47 | 1078.8 | 860.9 | 928.77 | 0 | 0 | 0
2026-04-15 16:04 | 667.4 |  | 672.5 | 667.1 | 2374 | 2371.9 | 2386.6 | 2750.37 | -30.08 | 2750.55 | 1 | 50.1 | 25799.5 | 37415.6 | 3192487 | 0 | 0 | 3474.31 | 76.59 | 71.88 | 100 | 0 | 0 | 1065.4 | 869 | 925.82 | 1079.1 | 872.4 | 941.42 | 1077.3 | 858.6 | 924.98 | 0 | 0 | 0
2026-04-15 16:05 | 670.3 |  | 672.8 | 664.8 | 2369.3 | 2371.2 | 2368.2 | 2743.39 | -28.3 | 2743.53 | 1 | 50.1 | 25839.2 | 37419.5 | 3192526 | 0 | 0 | 3474.31 | 76.58 | 71.87 | 100 | 0 | 0 | 1071 | 861.5 | 922.65 | 1078.5 | 870.9 | 939.29 | 1077.3 | 856.3 | 922.48 | 0 | 0 | 0
2026-04-15 16:06 | 667.4 |  | 672.9 | 665.7 | 2352.8 | 2346.8 | 2357.6 | 2720.44 | -30.26 | 2720.61 | 1 | 50.1 | 25891.8 | 37424.9 | 3192580 | 0 | 0 | 3474.31 | 76.61 | 71.89 | 100 | 0 | 0 | 1071.5 | 857.7 | 919.03 | 1077.7 | 864.6 | 931.78 | 1078.6 | 843.8 | 910.11 | 0 | 0 | 0
2026-04-15 16:07 | 670 |  | 673 | 664.4 | 2325.8 | 2325.9 | 2324.6 | 2690.37 | -27.18 | 2690.52 | 1 | 50.1 | 25931.7 | 37428.8 | 3192619 | 0 | 0 | 3474.31 | 76.6 | 71.88 | 100 | 0 | 0 | 1071.7 | 846.5 | 907.23 | 1079.6 | 853.6 | 921.57 | 1077.3 | 837.5 | 902.2 | 0 | 0 | 0
2026-04-15 16:08 | 667.6 |  | 672.5 | 667.3 | 2314.2 | 2315.6 | 2325 | 2682.35 | -30 | 2682.51 | 1 | 50 | 25984.1 | 37434 | 3192671 | 0 | 0 | 3474.31 | 76.63 | 71.91 | 100 | 0 | 0 | 1071 | 843.3 | 903.22 | 1077.7 | 851.4 | 917.52 | 1077.3 | 836.1 | 900.7 | 0 | 0 | 0
2026-04-15 16:09 | 669.2 |  | 672.7 | 668.3 | 2309.7 | 2310.8 | 2317.3 | 2678.88 | -31.84 | 2679.07 | 1 | 50 | 26022.8 | 37437.9 | 3192710 | 0 | 0 | 3474.31 | 76.62 | 71.89 | 100 | 0 | 0 | 1070.9 | 842.6 | 902.37 | 1081.6 | 847.3 | 916.48 | 1079.5 | 833.4 | 899.66 | 0 | 0 | 0
2026-04-15 16:10 | 669.5 |  | 671.9 | 666.4 | 2306.3 | 2308.6 | 2304.8 | 2667.19 | -30.76 | 2667.37 | 1 | 50 | 26074.3 | 37443 | 3192761 | 0 | 0 | 3474.31 | 76.65 | 71.92 | 100 | 0 | 0 | 1067.4 | 841.2 | 897.87 | 1079.6 | 845.6 | 912.9 | 1082.2 | 827.8 | 895.85 | 0 | 0 | 0
2026-04-15 16:11 | 668.8 |  | 671.8 | 667.1 | 2280.4 | 2283.2 | 2292.6 | 2644.3 | -29.1 | 2644.45 | 1 | 50 | 26113.4 | 37447 | 3192801 | 0 | 0 | 3474.31 | 76.64 | 71.91 | 100 | 0 | 0 | 1072.4 | 831.1 | 891.24 | 1082.6 | 835.1 | 904.03 | 1079.7 | 821.7 | 887.18 | 0 | 0 | 0
2026-04-15 16:12 | 669.5 |  | 672.6 | 664.7 | 2250.7 | 2246.6 | 2251.3 | 2601.63 | -30.62 | 2601.79 | 1 | 50 | 26163.9 | 37452.1 | 3192852 | 0 | 0 | 3474.31 | 76.66 | 71.93 | 100 | 0 | 0 | 1072.4 | 818.6 | 877.82 | 1081.6 | 822.5 | 889.58 | 1080 | 808.3 | 872.99 | 0 | 0 | 0
2026-04-15 16:13 | 669.6 |  | 673.6 | 666.8 | 2232.7 | 2224.9 | 2234.8 | 2584.85 | -30.69 | 2585.03 | 1 | 50 | 26202.1 | 37455.9 | 3192890 | 0 | 0 | 3474.31 | 76.65 | 71.92 | 100 | 0 | 0 | 1072.4 | 809.7 | 868.29 | 1080.7 | 818.1 | 884.16 | 1079.4 | 806.4 | 870.47 | 0 | 0 | 0
2026-04-15 16:14 | 667.6 |  | 672 | 666.7 | 2218.4 | 2220.5 | 2224.5 | 2568.66 | -30.16 | 2568.83 | 1 | 50 | 26251.6 | 37460.8 | 3192939 | 0 | 0 | 3474.31 | 76.68 | 71.95 | 100 | 0 | 0 | 1072.1 | 804.6 | 862.65 | 1082.3 | 811.4 | 878.14 | 1081.3 | 800.6 | 865.72 | 0 | 0 | 0
2026-04-15 16:15 | 669.4 |  | 670 | 664.5 | 2214.1 | 2220.2 | 2218.4 | 2562.41 | -29.5 | 2562.58 | 1 | 50 | 26288.7 | 37464.5 | 3192976 | 0 | 0 | 3474.31 | 76.67 | 71.94 | 100 | 0 | 0 | 1075.4 | 801.1 | 861.48 | 1082.5 | 810.1 | 876.89 | 1084 | 795 | 861.83 | 0 | 0 | 0
2026-04-15 16:16 | 668.5 |  | 672.5 | 666.3 | 2195.2 | 2189 | 2197.6 | 2537.56 | -28.34 | 2537.72 | 1 | 50.1 | 26338.5 | 37469.6 | 3193027 | 0 | 0 | 3474.31 | 76.7 | 71.96 | 100 | 0 | 0 | 1076.7 | 791.8 | 852.57 | 1082.4 | 801.7 | 867.71 | 1083.6 | 788.2 | 854.07 | 0 | 0 | 0
2026-04-15 16:17 | 668.6 |  | 671.1 | 667.1 | 2184.3 | 2190.4 | 2197.4 | 2534.19 | -27.83 | 2534.55 | 1 | 50.1 | 26375.1 | 37473.2 | 3193063 | 0 | 0 | 3474.31 | 76.69 | 71.95 | 100 | 0 | 0 | 1077.5 | 790.7 | 851.99 | 1087.6 | 797.2 | 867.05 | 1085.2 | 786.4 | 853.39 | 0 | 0 | 0
2026-04-15 16:18 | 668.5 |  | 670.9 | 665.4 | 2173.7 | 2174.7 | 2178.9 | 2514.25 | -29.14 | 2514.42 | 1 | 50.1 | 26423.8 | 37478 | 3193111 | 0 | 0 | 3474.31 | 76.71 | 71.97 | 100 | 0 | 0 | 1074.7 | 787.2 | 846.05 | 1087.7 | 790.8 | 860.17 | 1083.7 | 780.3 | 845.62 | 0 | 0 | 0
2026-04-15 16:19 | 666.9 |  | 670.4 | 665.7 | 2163 | 2162.4 | 2170.9 | 2499.13 | -29.76 | 2498.81 | 1 | 50 | 26460.7 | 37481.7 | 3193148 | 0 | 0 | 3474.31 | 76.7 | 71.97 | 100 | 0 | 0 | 1077 | 779.4 | 839.43 | 1085.5 | 787.7 | 855.03 | 1083.7 | 776.9 | 841.93 | 0 | 0 | 0
2026-04-15 16:20 | 668.1 |  | 671.2 | 663.6 | 2145.2 | 2144.9 | 2144.7 | 2475.2 | -28.56 | 2475.36 | 1 | 50 | 26508.6 | 37486.5 | 3193196 | 0 | 0 | 3474.31 | 76.73 | 71.99 | 100 | 0 | 0 | 1079.5 | 771.4 | 832.72 | 1085.7 | 779 | 845.75 | 1082.8 | 766.1 | 829.52 | 0 | 0 | 0
2026-04-15 16:21 | 666.8 |  | 669.9 | 665.2 | 2129.3 | 2129.4 | 2137.6 | 2460.75 | -29.24 | 2460.92 | 1 | 50 | 26544.2 | 37490.1 | 3193232 | 0 | 0 | 3474.31 | 76.72 | 71.98 | 100 | 0 | 0 | 1075 | 768 | 825.64 | 1084.1 | 776.9 | 842.27 | 1084.9 | 761 | 825.62 | 0 | 0 | 0
2026-04-15 16:22 | 667.8 |  | 669.6 | 663.9 | 2118.2 | 2120.7 | 2121.5 | 2445.88 | -27.75 | 2446.04 | 1 | 50 | 26590.8 | 37494.7 | 3193278 | 0 | 0 | 3474.31 | 76.74 | 72 | 100 | 0 | 0 | 1079.9 | 759.6 | 820.28 | 1084.1 | 772.7 | 837.64 | 1084.4 | 756.8 | 820.7 | 0 | 0 | 0
2026-04-15 16:23 | 669.4 |  | 672.4 | 665.4 | 2098.4 | 2101 | 2106.2 | 2431.12 | -30.36 | 2431.3 | 1 | 50 | 26626.7 | 37498.3 | 3193314 | 0 | 0 | 3474.31 | 76.73 | 71.99 | 100 | 0 | 0 | 1077.1 | 758.3 | 816.72 | 1083.1 | 766.1 | 829.71 | 1082.8 | 752.1 | 814.41 | 0 | 0 | 0
2026-04-15 16:24 | 668 |  | 670.9 | 666.5 | 2079.5 | 2082.9 | 2089 | 2407.06 | -29.98 | 2407.25 | 1 | 50 | 26674 | 37503.1 | 3193362 | 0 | 0 | 3474.31 | 76.76 | 72.01 | 100 | 0 | 0 | 1080.4 | 750.9 | 811.25 | 1085.2 | 759.5 | 824.16 | 1086.4 | 738.8 | 802.62 | 0 | 0 | 0
2026-04-15 16:25 | 668.4 |  | 671.3 | 665.9 | 2065.1 | 2060.1 | 2072 | 2386.3 | -28.85 | 2386.48 | 1 | 50 | 26708.5 | 37506.5 | 3193396 | 0 | 0 | 3474.31 | 76.75 | 72 | 100 | 0 | 0 | 1081.4 | 741.5 | 801.9 | 1090.7 | 747.2 | 815.01 | 1086 | 735.9 | 799.77 | 0 | 0 | 0
2026-04-15 16:26 | 668.1 |  | 671 | 665.7 | 2050.8 | 2048.1 | 2060.5 | 2371.65 | -29.1 | 2371.84 | 1 | 50 | 26754.4 | 37511.1 | 3193442 | 0 | 0 | 3474.31 | 76.77 | 72.02 | 100 | 0 | 0 | 1078.9 | 739 | 797.26 | 1089.2 | 743.7 | 810.06 | 1086.4 | 730.5 | 793.66 | 0 | 0 | 0
2026-04-15 16:27 | 667.4 |  | 670.3 | 665.1 | 2043.2 | 2044 | 2051 | 2360.03 | -28.65 | 2360.2 | 1 | 50 | 26788.5 | 37514.5 | 3193476 | 0 | 0 | 3474.31 | 76.76 | 72.01 | 100 | 0 | 0 | 1080.2 | 731.9 | 791.89 | 1091.1 | 738.7 | 805.95 | 1086.8 | 729 | 792.29 | 0 | 0 | 0
2026-04-15 16:28 | 668.1 |  | 671.3 | 665.6 | 2044.5 | 2042.3 | 2048.6 | 2361.03 | -30.06 | 2361.22 | 1 | 50 | 26833.9 | 37519.1 | 3193522 | 0 | 0 | 3474.31 | 76.78 | 72.04 | 100 | 0 | 0 | 1080.5 | 733.7 | 792.75 | 1088.4 | 741.6 | 807.11 | 1086.7 | 728 | 791.11 | 0 | 0 | 0
2026-04-15 16:29 | 668.3 |  | 670 | 664.5 | 2040.2 | 2043.6 | 2042.1 | 2356.55 | -28.58 | 2356.73 | 1 | 50 | 26868 | 37522.4 | 3193555 | 0 | 0 | 3474.31 | 76.77 | 72.03 | 100 | 0 | 0 | 1080.5 | 729.8 | 788.59 | 1091.2 | 737.8 | 805.09 | 1088.7 | 728.7 | 793.36 | 0 | 0 | 0
2026-04-15 16:30 | 669 |  | 669.1 | 664.6 | 2030.1 | 2037.4 | 2036.3 | 2347.35 | -29.17 | 2347.53 | 1 | 50 | 26913.4 | 37526.9 | 3193600 | 0 | 0 | 3474.31 | 76.8 | 72.05 | 100 | 0 | 0 | 1083.4 | 730.9 | 791.82 | 1092.9 | 733.3 | 801.41 | 1092.3 | 717.4 | 783.6 | 0 | 0 | 0
2026-04-15 16:31 | 669.3 |  | 671.5 | 665.4 | 2003.6 | 2005.9 | 2005.1 | 2317.62 | -28.13 | 2317.8 | 1 | 50.1 | 26947.7 | 37530.4 | 3193635 | 0 | 0 | 3474.31 | 76.79 | 72.04 | 100 | 0 | 0 | 1083.4 | 719.4 | 779.34 | 1087.6 | 727.5 | 791.19 | 1089.3 | 713 | 776.72 | 0 | 0 | 0
2026-04-15 16:32 | 668.5 |  | 669.8 | 666 | 2003.2 | 2006.9 | 2007.9 | 2316.17 | -30.94 | 2316.37 | 1 | 50.1 | 26992.9 | 37534.9 | 3193680 | 0 | 0 | 3474.31 | 76.82 | 72.07 | 100 | 0 | 0 | 1082.4 | 718.9 | 778.16 | 1089.1 | 725.9 | 790.62 | 1089.8 | 712.8 | 776.78 | 0 | 0 | 0
2026-04-15 16:33 | 668.1 |  | 670 | 664.1 | 1983.3 | 1985.5 | 1985.7 | 2289.94 | -27.4 | 2290.12 | 1 | 50.2 | 27026.2 | 37538.2 | 3193713 | 0 | 0 | 3474.31 | 76.81 | 72.06 | 100 | 0 | 0 | 1084.8 | 707.3 | 766.89 | 1093.6 | 715.1 | 782 | 1089.7 | 706.3 | 769.63 | 0 | 0 | 0
2026-04-15 16:34 | 668.2 |  | 671 | 665.2 | 1972.8 | 1972.1 | 1975.3 | 2278.39 | -27.79 | 2278.58 | 1 | 50.1 | 27070.8 | 37542.7 | 3193758 | 0 | 0 | 3474.31 | 76.84 | 72.08 | 100 | 0 | 0 | 1084.2 | 704.7 | 763.16 | 1092.6 | 713.2 | 779.23 | 1091.8 | 701 | 765.33 | 0 | 0 | 0
2026-04-15 16:35 | 669.6 |  | 670 | 666.6 | 1960.1 | 1965.9 | 1967.2 | 2270.38 | -28.57 | 2270.56 | 1 | 50.1 | 27103.6 | 37546 | 3193791 | 0 | 0 | 3474.31 | 76.83 | 72.08 | 100 | 0 | 0 | 1085 | 702.5 | 762.21 | 1093.8 | 709.9 | 776.52 | 1092.2 | 696.7 | 760.9 | 0 | 0 | 0
2026-04-15 16:36 | 669 |  | 670.1 | 665 | 1933 | 1938.2 | 1938.3 | 2234.45 | -29.19 | 2234.64 | 1 | 50 | 27147 | 37550.3 | 3193834 | 0 | 0 | 3474.31 | 76.85 | 72.1 | 100 | 0 | 0 | 1087 | 689.9 | 749.97 | 1094.6 | 697.9 | 763.91 | 1094.8 | 684 | 748.89 | 0 | 0 | 0
2026-04-15 16:37 | 667.9 |  | 670.5 | 665 | 1907 | 1903.8 | 1907.3 | 2198.92 | -28.18 | 2199.1 | 1 | 50 | 27179 | 37553.6 | 3193867 | 0 | 0 | 3474.31 | 76.84 | 72.09 | 100 | 0 | 0 | 1085 | 682.7 | 740.72 | 1094 | 685.5 | 749.94 | 1094.2 | 672.1 | 735.46 | 0 | 0 | 0
2026-04-15 16:38 | 667.8 |  | 670.1 | 666.2 | 1874 | 1878.5 | 1882.9 | 2166.69 | -27.89 | 2166.87 | 1 | 50 | 27221.1 | 37557.7 | 3193908 | 0 | 0 | 3474.31 | 76.86 | 72.11 | 100 | 0 | 0 | 1086.9 | 671.9 | 730.27 | 1093.6 | 676.7 | 740.09 | 1092.9 | 662.1 | 723.61 | 0 | 0 | 0
2026-04-15 16:39 | 668.1 |  | 671.1 | 664.5 | 1861.9 | 1859.4 | 1861.5 | 2148.75 | -28.93 | 2148.94 | 1 | 50 | 27252.8 | 37560.9 | 3193940 | 0 | 0 | 3474.31 | 76.85 | 72.1 | 100 | 0 | 0 | 1086.5 | 660.9 | 718.06 | 1091.1 | 673.4 | 734.79 | 1093.8 | 661.7 | 723.73 | 0 | 0 | 0
2026-04-15 16:40 | 668.9 |  | 670.4 | 665.3 | 1839.5 | 1841.8 | 1844.3 | 2126.79 | -29.69 | 2127.01 | 1 | 50 | 27294.6 | 37565.1 | 3193982 | 0 | 0 | 3474.31 | 76.87 | 72.12 | 100 | 0 | 0 | 1088.4 | 656.1 | 714.05 | 1095.7 | 663.8 | 727.37 | 1094.4 | 651.1 | 712.56 | 0 | 0 | 0
2026-04-15 16:41 | 667.5 |  | 669.4 | 665.9 | 1841 | 1841.2 | 1842.4 | 2123.65 | -27.89 | 2123.84 | 1 | 50 | 27325.3 | 37568.1 | 3194012 | 0 | 0 | 3474.31 | 76.87 | 72.11 | 100 | 0 | 0 | 1088 | 653.9 | 711.46 | 1097.1 | 661.9 | 726.17 | 1095.3 | 651 | 713.05 | 0 | 0 | 0
2026-04-15 16:42 | 668.5 |  | 669.3 | 665.5 | 1834.8 | 1838.1 | 1839.8 | 2119.34 | -27.87 | 2119.53 | 1 | 50 | 27366.7 | 37572.3 | 3194054 | 0 | 0 | 3474.31 | 76.89 | 72.13 | 100 | 0 | 0 | 1088.6 | 651.2 | 708.9 | 1098.6 | 660.3 | 725.4 | 1098.2 | 648.1 | 711.73 | 0 | 0 | 0
2026-04-15 16:43 | 668.8 |  | 670.7 | 666.2 | 1821.9 | 1821.8 | 1827.8 | 2105.82 | -28.8 | 2106.01 | 1 | 50 | 27397.2 | 37575.4 | 3194085 | 0 | 0 | 3474.31 | 76.88 | 72.12 | 100 | 0 | 0 | 1087.5 | 649.2 | 706.04 | 1096.1 | 658 | 721.26 | 1094.7 | 644.2 | 706.28 | 0 | 0 | 0
2026-04-15 16:44 | 668.6 |  | 671.2 | 665.3 | 1795.6 | 1796 | 1799.7 | 2075.68 | -29.37 | 2075.89 | 1 | 50 | 27438.1 | 37579.5 | 3194126 | 0 | 0 | 3474.31 | 76.9 | 72.15 | 100 | 0 | 0 | 1087.4 | 640.8 | 696.82 | 1096.6 | 646 | 708.42 | 1096.5 | 635.7 | 697.08 | 0 | 0 | 0
2026-04-15 16:45 | 667.7 |  | 669.4 | 665.4 | 1789.8 | 1791.3 | 1795.1 | 2066.99 | -28.95 | 2067.2 | 1 | 50 | 27468 | 37582.5 | 3194156 | 0 | 0 | 3474.31 | 76.9 | 72.14 | 100 | 0 | 0 | 1088 | 636.7 | 692.74 | 1094.7 | 645.1 | 706.2 | 1094.7 | 634 | 693.99 | 0 | 0 | 0
2026-04-15 16:46 | 668.4 |  | 670 | 666.8 | 1759.4 | 1762.4 | 1767.9 | 2035.42 | -28 | 2035.61 | 1 | 50 | 27508.1 | 37586.4 | 3194195 | 0 | 0 | 3474.31 | 76.92 | 72.16 | 100 | 0 | 0 | 1089.9 | 625.6 | 681.89 | 1099.2 | 633.9 | 696.78 | 1095.5 | 623.2 | 682.76 | 0 | 0 | 0
2026-04-15 16:47 | 669.4 |  | 670.9 | 667.6 | 1752.5 | 1754.3 | 1759.3 | 2029.2 | -27.87 | 2029.4 | 1 | 50 | 27538 | 37589.4 | 3194225 | 0 | 0 | 3474.31 | 76.92 | 72.16 | 100 | 0 | 0 | 1088 | 623.9 | 678.75 | 1097.2 | 632.6 | 694.05 | 1098.3 | 621.4 | 682.47 | 0 | 0 | 0
2026-04-15 16:48 | 668.5 |  | 671.6 | 668.4 | 1759.7 | 1759.7 | 1767.2 | 2039.19 | -27.85 | 2039.4 | 1 | 50.1 | 27577.1 | 37593.3 | 3194264 | 0 | 0 | 3474.31 | 76.94 | 72.18 | 100 | 0 | 0 | 1090.9 | 623.8 | 680.49 | 1096.2 | 636.7 | 698 | 1097.3 | 626 | 686.87 | 0 | 0 | 0
2026-04-15 16:49 | 670.5 |  | 672.7 | 666.7 | 1749.1 | 1747.5 | 1750.6 | 2024.62 | -28.41 | 2024.84 | 1 | 50.1 | 27607.1 | 37596.4 | 3194295 | 0 | 0 | 3474.31 | 76.93 | 72.17 | 100 | 0 | 0 | 1090.4 | 624.4 | 680.89 | 1100.6 | 629.3 | 692.6 | 1096.7 | 616.5 | 676.11 | 0 | 0 | 0
2026-04-15 16:50 | 670.5 |  | 672.6 | 666.4 | 1686.7 | 1683.9 | 1689 | 1951.79 | -29.46 | 1952.14 | 1 | 50 | 27645.3 | 37600.1 | 3194332 | 0 | 0 | 3474.31 | 76.95 | 72.19 | 100 | 0 | 0 | 1091.5 | 598.4 | 653.19 | 1097.6 | 607.5 | 666.74 | 1097.8 | 598.2 | 656.67 | 0 | 0 | 0
2026-04-15 16:51 | 671.9 |  | 671.8 | 669 | 1678.3 | 1683 | 1682.4 | 1947.68 | -30.1 | 1947.9 | 1 | 50 | 27673.4 | 37603 | 3194361 | 0 | 0 | 3474.31 | 76.95 | 72.19 | 100 | 0 | 0 | 1088.9 | 596.2 | 649.23 | 1099.2 | 606.6 | 666.82 | 1099.8 | 597.3 | 656.88 | 0 | 0 | 0
2026-04-15 16:52 | 671.9 |  | 673.3 | 670.2 | 1658.4 | 1661.7 | 1662.7 | 1926.14 | -29.78 | 1926.37 | 1 | 50 | 27710.8 | 37606.7 | 3194398 | 0 | 0 | 3474.31 | 76.96 | 72.2 | 100 | 0 | 0 | 1090.6 | 591.9 | 645.53 | 1100.1 | 598.7 | 658.63 | 1098.3 | 588.6 | 646.42 | 0 | 0 | 0
2026-04-15 16:53 | 672.5 |  | 673.2 | 670.2 | 1641.5 | 1643.6 | 1645.5 | 1906.64 | -29.75 | 1906.88 | 1 | 50 | 27738.5 | 37609.5 | 3194426 | 0 | 0 | 3474.31 | 76.96 | 72.2 | 100 | 0 | 0 | 1092.4 | 586.1 | 640.24 | 1100.5 | 592.1 | 651.59 | 1100.8 | 580.4 | 638.93 | 0 | 0 | 0
2026-04-15 16:54 | 671.1 |  | 671.7 | 668.1 | 1649.2 | 1652.8 | 1654.4 | 1912.47 | -30.41 | 1912.71 | 1 | 50 | 27775.7 | 37613.3 | 3194464 | 0 | 0 | 3474.31 | 76.98 | 72.22 | 100 | 0 | 0 | 1091 | 585.5 | 638.77 | 1104.6 | 592.3 | 654.28 | 1099.9 | 585.2 | 643.61 | 0 | 0 | 0
2026-04-15 16:55 | 673.7 |  | 675.2 | 671.3 | 1634.7 | 1634.5 | 1638 | 1903.01 | -29.98 | 1903.23 | 1 | 50 | 27803.3 | 37616 | 3194491 | 0 | 0 | 3474.31 | 76.97 | 72.21 | 100 | 0 | 0 | 1092.9 | 583.7 | 637.92 | 1101.6 | 590.1 | 650 | 1101.9 | 579.4 | 638.47 | 0 | 0 | 0
2026-04-15 16:56 | 669.6 |  | 671.9 | 665.7 | 1619.2 | 1616.3 | 1620.4 | 1872.19 | -29.38 | 1872.44 | 1 | 50 | 27839.6 | 37619.6 | 3194527 | 0 | 0 | 3474.31 | 76.99 | 72.23 | 100 | 0 | 0 | 1095.5 | 570.7 | 625.17 | 1101.7 | 581 | 640.04 | 1101.8 | 572.6 | 630.88 | 0 | 0 | 0
2026-04-15 16:57 | 669.6 |  | 670.9 | 668.2 | 1603.2 | 1606.9 | 1608.3 | 1857.11 | -29.98 | 1857.35 | 1 | 50 | 27875.4 | 37623.2 | 3194563 | 0 | 0 | 3474.31 | 77.01 | 72.25 | 100 | 0 | 0 | 1095 | 566.1 | 619.83 | 1103.2 | 572.8 | 631.88 | 1103.4 | 564.9 | 623.31 | 0 | 0 | 0
2026-04-15 16:58 | 670.5 |  | 672.1 | 668.3 | 1593.6 | 1592.4 | 1598.1 | 1846.52 | -28.69 | 1845.78 | 1 | 50 | 27902 | 37625.9 | 3194590 | 0 | 0 | 3474.31 | 77.01 | 72.25 | 100 | 0 | 0 | 1090.5 | 563.4 | 614.43 | 1097.7 | 576.2 | 632.54 | 1100.8 | 567.2 | 624.37 | 0 | 0 | 0
2026-04-15 16:59 | 669.2 |  | 671.5 | 665.3 | 1599.8 | 1601.3 | 1602.4 | 1850.55 | -30.21 | 1850.8 | 1 | 50 | 27937.6 | 37629.4 | 3194625 | 0 | 0 | 3474.31 | 77.03 | 72.27 | 100 | 0 | 0 | 1093.2 | 566.8 | 619.62 | 1099.8 | 575.5 | 632.91 | 1102.8 | 566.3 | 624.47 | 0 | 0 | 0
2026-04-15 17:00 | 671.8 |  | 670.8 | 669.2 | 1541 | 1542.8 | 1545.7 | 1787.77 | -31.02 | 1788.03 | 1 | 50 | 27964.4 | 37632 | 3194651 | 0 | 0 | 3474.31 | 77.03 | 72.27 | 100 | 0 | 0 | 1097.5 | 547.9 | 601.34 | 1105.1 | 551.9 | 609.9 | 1102.8 | 542.8 | 598.57 | 0 | 0 | 0
2026-04-15 17:01 | 672.6 |  | 675.1 | 672.2 | 1522.1 | 1523.1 | 1530 | 1773.65 | -32.2 | 1773.94 | 1 | 50.1 | 27999.1 | 37635.6 | 3194687 | 0 | 0 | 3474.31 | 77.04 | 72.28 | 100 | 0 | 0 | 1094.6 | 539.8 | 590.91 | 1103.4 | 550.1 | 606.96 | 1103.8 | 542.4 | 598.7 | 0 | 0 | 0
2026-04-15 17:02 | 674.9 |  | 676.9 | 673.6 | 1516.8 | 1516.2 | 1519 | 1769.46 | -33.67 | 1769.79 | 1 | 50.1 | 28024.2 | 37638 | 3194711 | 0 | 0 | 3474.31 | 77.04 | 72.28 | 100 | 0 | 0 | 1095 | 540 | 590.25 | 1103.6 | 549 | 605.85 | 1104.4 | 539.8 | 596.2 | 0 | 0 | 0
2026-04-15 17:03 | 678.1 |  | 678.1 | 674.6 | 1480.9 | 1482.7 | 1481.7 | 1733.16 | -33.39 | 1733.64 | 1 | 50.1 | 28058.9 | 37641.5 | 3194746 | 0 | 0 | 3474.31 | 77.05 | 72.29 | 100 | 0 | 0 | 1097.5 | 528 | 579.48 | 1103.6 | 536.8 | 592.45 | 1105 | 528.5 | 584.04 | 0 | 0 | 0
2026-04-15 17:04 | 677.7 |  | 678.4 | 674 | 1475.4 | 1478.8 | 1475.7 | 1726.79 | -33.84 | 1727.12 | 1 | 50.1 | 28084.4 | 37644.1 | 3194772 | 0 | 0 | 3474.31 | 77.05 | 72.29 | 100 | 0 | 0 | 1097.3 | 525.7 | 576.18 | 1103.7 | 536 | 591.6 | 1103.6 | 526.5 | 581.05 | 0 | 0 | 0
2026-04-15 17:05 | 680 |  | 680.4 | 676.7 | 1467.1 | 1467.4 | 1471.5 | 1721.71 | -33.58 | 1722.05 | 1 | 50 | 28117.1 | 37647.4 | 3194805 | 0 | 0 | 3474.31 | 77.06 | 72.3 | 100 | 0 | 0 | 1095.5 | 525.5 | 575.68 | 1105.1 | 533.5 | 589.54 | 1105.7 | 523 | 578.24 | 0 | 0 | 0
2026-04-15 17:06 | 678.8 |  | 679.3 | 676.1 | 1447.1 | 1448.5 | 1449.3 | 1694.82 | -33.02 | 1695.14 | 1 | 50 | 28141.8 | 37649.8 | 3194829 | 0 | 0 | 3474.31 | 77.05 | 72.3 | 100 | 0 | 0 | 1096 | 517.8 | 567.52 | 1105.8 | 524.1 | 579.6 | 1105.3 | 514.9 | 569.16 | 0 | 0 | 0
2026-04-15 17:07 | 680.4 |  | 681.2 | 676.1 | 1428.7 | 1428.4 | 1427.9 | 1675.94 | -35.04 | 1676.3 | 1 | 50 | 28174.8 | 37653.1 | 3194862 | 0 | 0 | 3474.31 | 77.07 | 72.32 | 100 | 0 | 0 | 1097 | 512 | 561.7 | 1105.7 | 517.6 | 572.36 | 1105.3 | 511.4 | 565.27 | 0 | 0 | 0
2026-04-15 17:08 | 678.2 |  | 678.8 | 674.7 | 1400 | 1395.6 | 1400.1 | 1635.44 | -33.69 | 1635.78 | 1 | 50 | 28198.7 | 37655.5 | 3194886 | 0 | 0 | 3474.31 | 77.07 | 72.31 | 100 | 0 | 0 | 1098.5 | 497.3 | 546.28 | 1106.4 | 505.1 | 558.85 | 1105.9 | 496.6 | 549.17 | 0 | 0 | 0
2026-04-15 17:09 | 677.3 |  | 677.8 | 674.9 | 1387.1 | 1388.2 | 1392.4 | 1623.17 | -33.09 | 1623.52 | 1 | 50 | 28229.5 | 37658.6 | 3194917 | 0 | 0 | 3474.31 | 77.08 | 72.32 | 100 | 0 | 0 | 1098.3 | 492.4 | 540.83 | 1105.7 | 502.9 | 556.03 | 1106.8 | 493.8 | 546.53 | 0 | 0 | 0
2026-04-15 17:10 | 677.4 |  | 677.3 | 674.3 | 1386.9 | 1390.1 | 1387.9 | 1622.69 | -31.82 | 1623.02 | 1 | 50 | 28253 | 37660.9 | 3194940 | 0 | 0 | 3474.31 | 77.08 | 72.32 | 100 | 0 | 0 | 1098.9 | 492 | 540.65 | 1105.9 | 502.4 | 555.64 | 1106.2 | 492.5 | 545.85 | 0 | 0 | 0
2026-04-15 17:11 | 675.9 |  | 677.8 | 675.3 | 1383.8 | 1382.1 | 1386.8 | 1617.42 | -33.57 | 1617.75 | 1 | 50 | 28284.7 | 37664.1 | 3194972 | 0 | 0 | 3474.31 | 77.09 | 72.33 | 100 | 0 | 0 | 1098.9 | 492.2 | 540.84 | 1109.2 | 499.4 | 553.94 | 1106.8 | 489.3 | 541.59 | 0 | 0 | 0
2026-04-15 17:12 | 679.5 |  | 680.2 | 675.7 | 1358.6 | 1356.8 | 1360 | 1592.1 | -33.49 | 1592.47 | 1 | 50 | 28308.3 | 37666.5 | 3194996 | 0 | 0 | 3474.31 | 77.08 | 72.33 | 100 | 0 | 0 | 1101.9 | 481.4 | 530.47 | 1109.6 | 490.8 | 544.61 | 1106.8 | 484.2 | 535.91 | 0 | 0 | 0
2026-04-15 17:13 | 677.7 |  | 677.6 | 674.9 | 1322.5 | 1327.5 | 1325.3 | 1550.02 | -33.06 | 1550.37 | 1 | 50 | 28338.2 | 37669.5 | 3195026 | 0 | 0 | 3474.31 | 77.1 | 72.34 | 100 | 0 | 0 | 1100.5 | 472.5 | 519.97 | 1110.1 | 476.3 | 528.78 | 1107.8 | 468.2 | 518.72 | 0 | 0 | 0
2026-04-15 17:14 | 679.4 |  | 679.2 | 676.6 | 1310.1 | 1311.9 | 1310.9 | 1536.53 | -33.88 | 1536.9 | 1 | 50 | 28360.4 | 37671.7 | 3195048 | 0 | 0 | 3474.31 | 77.09 | 72.34 | 100 | 0 | 0 | 1100 | 466.7 | 513.42 | 1107.1 | 475.3 | 526.16 | 1105.9 | 465.7 | 514.98 | 0 | 0 | 0
2026-04-15 17:15 | 679.8 |  | 679.6 | 677.1 | 1287.2 | 1286.6 | 1290.4 | 1509.53 | -32.74 | 1509.89 | 1 | 50 | 28389.7 | 37674.7 | 3195078 | 0 | 0 | 3474.31 | 77.1 | 72.35 | 100 | 0 | 0 | 1104.5 | 456.9 | 504.62 | 1109.9 | 464.2 | 515.17 | 1109 | 457 | 506.83 | 0 | 0 | 0
2026-04-15 17:16 | 678.4 |  | 678.4 | 677.1 | 1282.2 | 1279.5 | 1283.3 | 1499.87 | -33.55 | 1500.28 | 1 | 50 | 28411.8 | 37676.8 | 3195099 | 0 | 0 | 3474.31 | 77.1 | 72.35 | 100 | 0 | 0 | 1098 | 454.6 | 499.19 | 1110.1 | 463.3 | 514.33 | 1108 | 455.2 | 504.41 | 0 | 0 | 0
2026-04-15 17:17 | 679.9 |  | 680.2 | 676.5 | 1273.3 | 1271.4 | 1272.9 | 1491.29 | -34.73 | 1491.81 | 1 | 50 | 28440.6 | 37679.6 | 3195127 | 0 | 0 | 3474.31 | 77.11 | 72.36 | 100 | 0 | 0 | 1101.5 | 451.9 | 497.8 | 1109 | 460.7 | 511.17 | 1109.8 | 450.8 | 500.29 | 0 | 0 | 0
2026-04-15 17:18 | 679.9 |  | 680.7 | 677.7 | 1255.9 | 1255.4 | 1254.3 | 1472.7 | -35.46 | 1473.12 | 1 | 50 | 28462 | 37681.8 | 3195149 | 0 | 0 | 3474.31 | 77.1 | 72.35 | 100 | 0 | 0 | 1103.5 | 446.4 | 492.56 | 1109.2 | 454.3 | 503.92 | 1108.8 | 444.8 | 493.2 | 0 | 0 | 0
2026-04-15 17:19 | 679.2 |  | 677.8 | 676.9 | 1217.8 | 1220.6 | 1217.7 | 1427.56 | -33.27 | 1427.93 | 1 | 50 | 28490.8 | 37684.7 | 3195178 | 0 | 0 | 3474.31 | 77.12 | 72.37 | 100 | 0 | 0 | 1101.9 | 433.2 | 477.34 | 1111.2 | 439.4 | 488.87 | 1110.8 | 430.5 | 478.24 | 0 | 0 | 0
2026-04-15 17:20 | 678.3 |  | 679.1 | 676.5 | 1203.1 | 1203.9 | 1204.2 | 1409.56 | -33.74 | 1409.97 | 1 | 50 | 28511.3 | 37686.8 | 3195199 | 0 | 0 | 3474.31 | 77.11 | 72.36 | 100 | 0 | 0 | 1104 | 427.8 | 472.3 | 1111.1 | 434 | 482.24 | 1110.9 | 424.3 | 471.41 | 0 | 0 | 0
2026-04-15 17:21 | 678 |  | 678.5 | 676 | 1174.3 | 1171.8 | 1175.5 | 1373.61 | -34.43 | 1374.04 | 1 | 50 | 28538 | 37689.5 | 3195226 | 0 | 0 | 3474.31 | 77.12 | 72.37 | 100 | 0 | 0 | 1102 | 416.4 | 458.88 | 1114.5 | 422.2 | 470.51 | 1110.7 | 414.9 | 460.82 | 0 | 0 | 0
2026-04-15 17:22 | 677.5 |  | 678.2 | 676.5 | 1170.5 | 1171 | 1172.6 | 1370.69 | -33.48 | 1371.12 | 1 | 50 | 28558.2 | 37691.4 | 3195245 | 0 | 0 | 3474.31 | 77.11 | 72.37 | 100 | 0 | 0 | 1102.9 | 414.5 | 457.18 | 1112.6 | 422.2 | 469.73 | 1109.3 | 414.3 | 459.63 | 0 | 0 | 0
2026-04-15 17:23 | 677.9 |  | 678 | 675.9 | 1160.4 | 1160.7 | 1161.2 | 1357.49 | -33.31 | 1357.91 | 1 | 50 | 28584.8 | 37694.1 | 3195272 | 0 | 0 | 3474.31 | 77.13 | 72.38 | 100 | 0 | 0 | 1104.4 | 410.3 | 453.14 | 1113.6 | 417.6 | 465.06 | 1111.7 | 409.5 | 455.24 | 0 | 0 | 0
2026-04-15 17:24 | 677.4 |  | 678.2 | 676.7 | 1141.5 | 1141.4 | 1143.9 | 1336.25 | -34.62 | 1336.7 | 1 | 50 | 28604.7 | 37696.2 | 3195293 | 0 | 0 | 3474.31 | 77.12 | 72.38 | 100 | 0 | 0 | 1103 | 404.1 | 445.76 | 1111.7 | 412.1 | 458.09 | 1113.7 | 402 | 447.71 | 0 | 0 | 0
2026-04-15 17:25 | 678.3 |  | 677.9 | 675.8 | 1127.5 | 1127.4 | 1126.8 | 1318.87 | -32.95 | 1319.27 | 1 | 49.9 | 28630.6 | 37698.7 | 3195318 | 0 | 0 | 3474.31 | 77.13 | 72.39 | 100 | 0 | 0 | 1105 | 398.3 | 440.1 | 1113.1 | 407.1 | 453.11 | 1111.8 | 396.4 | 440.76 | 0 | 0 | 0
2026-04-15 17:26 | 677.1 |  | 678 | 676.9 | 1074.1 | 1072.8 | 1075.7 | 1256.85 | -33.23 | 1257.3 | 1 | 49.9 | 28649.3 | 37700.6 | 3195337 | 0 | 0 | 3474.31 | 77.13 | 72.39 | 100 | 0 | 0 | 1106.4 | 382.6 | 423.3 | 1112.6 | 386.5 | 430.06 | 1110.5 | 376.5 | 418.05 | 0 | 0 | 0
2026-04-15 17:27 | 678.2 |  | 677.6 | 676.3 | 1084.1 | 1088 | 1086.6 | 1270.52 | -33.93 | 1270.97 | 1 | 50 | 28674.1 | 37703.1 | 3195362 | 0 | 0 | 3474.31 | 77.14 | 72.4 | 100 | 0 | 0 | 1105.7 | 384.8 | 425.47 | 1115.1 | 391 | 436 | 1113.2 | 380.8 | 423.93 | 0 | 0 | 0
2026-04-15 17:28 | 678.4 |  | 678.1 | 675.8 | 1072.3 | 1070.2 | 1073.7 | 1254.3 | -33.32 | 1254.75 | 1 | 50 | 28692.3 | 37704.9 | 3195380 | 0 | 0 | 3474.31 | 77.13 | 72.39 | 100 | 0 | 0 | 1108 | 379.7 | 420.68 | 1115.6 | 385.3 | 429.83 | 1111 | 376.2 | 417.96 | 0 | 0 | 0
2026-04-15 17:29 | 677.6 |  | 677.9 | 677 | 1056.8 | 1051.4 | 1057.1 | 1233.97 | -34.03 | 1234.41 | 1 | 50 | 28716.6 | 37707.4 | 3195405 | 0 | 0 | 3474.31 | 77.14 | 72.4 | 100 | 0 | 0 | 1108.8 | 371.8 | 412.28 | 1111.6 | 381 | 423.48 | 1111.7 | 371 | 412.43 | 0 | 0 | 0
2026-04-15 17:30 | 677.7 |  | 676.7 | 675.3 | 1050.1 | 1048.5 | 1050.4 | 1225.22 | -33.24 | 1225.59 | 1 | 50.1 | 28734.4 | 37709.1 | 3195422 | 0 | 0 | 3474.31 | 77.13 | 72.4 | 100 | 0 | 0 | 1107.5 | 369.5 | 409.19 | 1114.2 | 377.7 | 420.88 | 1113.1 | 367.8 | 409.54 | 0 | 0 | 0
2026-04-15 17:31 | 678.1 |  | 678.2 | 676 | 1035.5 | 1034 | 1035.8 | 1210.14 | -33.69 | 1210.63 | 1 | 50.1 | 28757.5 | 37711.4 | 3195445 | 0 | 0 | 3474.31 | 77.14 | 72.41 | 100 | 0 | 0 | 1109.5 | 363.5 | 403.29 | 1117.1 | 372.3 | 415.85 | 1113.3 | 363.4 | 404.58 | 0 | 0 | 0
2026-04-15 17:32 | 675.3 |  | 677.2 | 676.6 | 1015.2 | 1012.6 | 1017 | 1184.89 | -32.49 | 1185.33 | 1 | 50 | 28774.7 | 37713.1 | 3195462 | 0 | 0 | 3474.31 | 77.13 | 72.4 | 100 | 0 | 0 | 1109.5 | 356 | 394.99 | 1115.6 | 364.7 | 406.9 | 1114.8 | 356.2 | 397.11 | 0 | 0 | 0
2026-04-15 17:33 | 677.8 |  | 675.8 | 675 | 997.4 | 998 | 997 | 1164.8 | -33.3 | 1165.28 | 1 | 50.1 | 28797.4 | 37715.3 | 3195484 | 0 | 0 | 3474.31 | 77.14 | 72.41 | 100 | 0 | 0 | 1108 | 350.8 | 388.65 | 1116.3 | 358.2 | 399.84 | 1112.7 | 350.3 | 389.73 | 0 | 0 | 0
2026-04-15 17:34 | 677.3 |  | 677 | 677 | 981.8 | 980.4 | 981.2 | 1146.53 | -34.28 | 1147.02 | 1 | 50 | 28814.4 | 37717.1 | 3195502 | 0 | 0 | 3474.31 | 77.14 | 72.41 | 100 | 0 | 0 | 1111.5 | 344.2 | 382.61 | 1117.6 | 352.2 | 393.65 | 1113.8 | 344.2 | 383.38 | 0 | 0 | 0
2026-04-15 17:35 | 677.3 |  | 677.1 | 676.7 | 969.1 | 966.5 | 970.3 | 1132.01 | -32.49 | 1132.37 | 1 | 50 | 28836.3 | 37719.2 | 3195523 | 0 | 0 | 3474.31 | 77.14 | 72.42 | 100 | 0 | 0 | 1112 | 339.6 | 377.67 | 1118.9 | 347.5 | 388.83 | 1113.1 | 340.4 | 378.89 | 0 | 0 | 0
2026-04-15 17:36 | 676 |  | 676.6 | 676.6 | 959.1 | 960 | 963.2 | 1121.92 | -33.18 | 1122.41 | 1 | 50 | 28852.6 | 37720.9 | 3195540 | 0 | 0 | 3474.31 | 77.14 | 72.41 | 100 | 0 | 0 | 1109.4 | 338.2 | 375.21 | 1118.2 | 344.5 | 385.18 | 1113.2 | 336.5 | 374.56 | 0 | 0 | 0
2026-04-15 17:37 | 676.6 |  | 676.6 | 676.5 | 933.2 | 934.7 | 934.9 | 1090.15 | -33.22 | 1090.85 | 1 | 50 | 28873.9 | 37723.1 | 3195562 | 0 | 0 | 3474.31 | 77.14 | 72.42 | 100 | 0 | 0 | 1110.9 | 327 | 363.29 | 1116.9 | 335.2 | 374.75 | 1116.8 | 326.6 | 364.77 | 0 | 0 | 0
2026-04-15 17:38 | 677.1 |  | 677.1 | 676.3 | 918.5 | 918.1 | 920.7 | 1073.08 | -32.95 | 1073.74 | 1 | 50 | 28889.5 | 37724.6 | 3195577 | 0 | 0 | 3474.31 | 77.14 | 72.42 | 100 | 0 | 0 | 1115.4 | 321.6 | 358.68 | 1118.5 | 329.6 | 368.6 | 1113.8 | 321.6 | 358.24 | 0 | 0 | 0
2026-04-15 17:39 | 676.9 |  | 676.6 | 676.1 | 911.2 | 909.8 | 909.7 | 1062.99 | -34.88 | 1063.56 | 1 | 50 | 28910.3 | 37726.7 | 3195598 | 0 | 0 | 3474.31 | 77.15 | 72.43 | 100 | 0 | 0 | 1112 | 319.3 | 355.04 | 1117.2 | 327.8 | 366.19 | 1115.6 | 317.3 | 354.02 | 0 | 0 | 0
2026-04-15 17:40 | 677 |  | 677.4 | 674.3 | 889.6 | 891.2 | 890.6 | 1039.57 | -33.73 | 1040.12 | 1 | 50 | 28925.8 | 37728.3 | 3195614 | 0 | 0 | 3474.31 | 77.14 | 72.43 | 100 | 0 | 0 | 1114 | 312 | 347.54 | 1118.6 | 319.2 | 357.03 | 1118.2 | 310.4 | 347.14 | 0 | 0 | 0
2026-04-15 17:41 | 676.9 |  | 676.5 | 674.9 | 877.4 | 874 | 874.9 | 1021.31 | -33.61 | 1021.88 | 1 | 50 | 28945.3 | 37730.1 | 3195632 | 0 | 0 | 3474.31 | 77.15 | 72.43 | 100 | 0 | 0 | 1111.5 | 305.9 | 340.06 | 1120.6 | 313.9 | 351.71 | 1118.6 | 305.4 | 341.62 | 0 | 0 | 0
2026-04-15 17:42 | 675.8 |  | 676.1 | 673.7 | 855.4 | 855.1 | 853.1 | 995.61 | -32.23 | 996.15 | 1 | 50 | 28960.2 | 37731.6 | 3195647 | 0 | 0 | 3474.31 | 77.14 | 72.43 | 100 | 0 | 0 | 1114.2 | 298.2 | 332.21 | 1117.6 | 306.5 | 342.51 | 1116.3 | 297.8 | 332.4 | 0 | 0 | 0
2026-04-15 17:43 | 677.2 |  | 675.9 | 674.4 | 845.2 | 846.4 | 844 | 985.46 | -33.31 | 986.18 | 1 | 50 | 28979.2 | 37733.6 | 3195667 | 0 | 0 | 3474.31 | 77.15 | 72.44 | 100 | 0 | 0 | 1112 | 294.9 | 327.87 | 1120.7 | 303 | 339.53 | 1118.1 | 295 | 329.8 | 0 | 0 | 0
2026-04-15 17:44 | 675.2 |  | 675.8 | 674.4 | 837.7 | 837.5 | 841 | 977.34 | -34.51 | 977.95 | 1 | 50 | 28993.4 | 37735 | 3195681 | 0 | 0 | 3474.31 | 77.14 | 72.44 | 100 | 0 | 0 | 1113.7 | 292.5 | 325.78 | 1119.6 | 300.7 | 336.65 | 1117.3 | 292 | 326.27 | 0 | 0 | 0
2026-04-15 17:45 | 676.7 |  | 674.4 | 673.8 | 814.3 | 815.4 | 814.4 | 949.48 | -34.08 | 950.1 | 1 | 50 | 29012 | 37736.8 | 3195699 | 0 | 0 | 3474.31 | 77.15 | 72.44 | 100 | 0 | 0 | 1114.6 | 284.6 | 317.2 | 1121.8 | 291 | 326.46 | 1117.6 | 283.2 | 316.46 | 0 | 0 | 0
2026-04-15 17:46 | 675.9 |  | 675.2 | 674.9 | 799.6 | 799.8 | 798.4 | 931.21 | -31.78 | 931.76 | 1 | 50 | 29030.1 | 37738.6 | 3195717 | 0 | 0 | 3474.31 | 77.15 | 72.45 | 100 | 0 | 0 | 1115.2 | 279.7 | 311.91 | 1116.6 | 289.2 | 322.93 | 1118 | 279.9 | 312.91 | 0 | 0 | 0
2026-04-15 17:47 | 674.7 |  | 674.9 | 675.4 | 783.4 | 782.8 | 783.9 | 912.57 | -32.2 | 913.14 | 1 | 50 | 29043.6 | 37740.1 | 3195732 | 0 | 0 | 3474.31 | 77.15 | 72.45 | 100 | 0 | 0 | 1116 | 272.9 | 304.51 | 1121.8 | 280.1 | 314.19 | 1118.3 | 272 | 304.18 | 0 | 0 | 0
2026-04-15 17:48 | 676.1 |  | 674.1 | 675.6 | 772.3 | 772.6 | 773 | 899.49 | -32.78 | 900.09 | 1 | 50 | 29061.1 | 37741.8 | 3195749 | 0 | 0 | 3474.31 | 77.15 | 72.45 | 100 | 0 | 0 | 1115.1 | 269.3 | 300.34 | 1120.6 | 278.2 | 311.72 | 1116.3 | 270.1 | 301.55 | 0 | 0 | 0
2026-04-15 17:49 | 675.1 |  | 674.3 | 675.3 | 755.9 | 755.6 | 756.2 | 880.74 | -31.35 | 881.3 | 1 | 50 | 29074 | 37743.1 | 3195762 | 0 | 0 | 3474.31 | 77.15 | 72.45 | 100 | 0 | 0 | 1117.5 | 262.8 | 293.73 | 1120.7 | 271 | 303.71 | 1117.2 | 262.6 | 293.34 | 0 | 0 | 0
2026-04-15 17:50 | 673.6 |  | 671 | 670.7 | 736.2 | 737.4 | 735.7 | 854.23 | -31.38 | 854.78 | 1 | 50 | 29090.9 | 37744.7 | 3195778 | 0 | 0 | 3474.31 | 77.15 | 72.46 | 100 | 0 | 0 | 1115.9 | 255.5 | 285.09 | 1119.6 | 264.9 | 296.58 | 1118.2 | 256.1 | 286.42 | 0 | 0 | 0
2026-04-15 17:51 | 675.2 |  | 672.9 | 672.6 | 715.4 | 716.4 | 714.6 | 831.66 | -33.13 | 832.33 | 1 | 50 | 29103.3 | 37745.9 | 3195790 | 0 | 0 | 3474.31 | 77.15 | 72.46 | 100 | 0 | 0 | 1115.9 | 249 | 277.82 | 1117.5 | 256.3 | 286.39 | 1117.3 | 248.2 | 277.3 | 0 | 0 | 0
2026-04-15 17:52 | 675.6 |  | 674 | 672.8 | 705.7 | 704.7 | 703.7 | 819.23 | -32.28 | 819.91 | 1 | 50 | 29119.2 | 37747.6 | 3195807 | 0 | 0 | 3474.31 | 77.15 | 72.46 | 100 | 0 | 0 | 1114.4 | 246.5 | 274.66 | 1118.2 | 253.8 | 283.83 | 1116.5 | 245.7 | 274.3 | 0 | 0 | 0
2026-04-15 17:53 | 675 |  | 673.6 | 674.3 | 694.7 | 692.8 | 693.3 | 807.02 | -31.43 | 807.65 | 1 | 49.9 | 29131.2 | 37748.8 | 3195819 | 0 | 0 | 3474.31 | 77.15 | 72.46 | 100 | 0 | 0 | 1115.2 | 241.8 | 269.61 | 1117.6 | 249.2 | 278.51 | 1118.3 | 240.3 | 268.74 | 0 | 0 | 0
2026-04-15 17:54 | 676.1 |  | 673.9 | 673.4 | 676.3 | 676.7 | 673.2 | 786.05 | -31.15 | 786.66 | 1 | 49.9 | 29146.5 | 37750.3 | 3195834 | 0 | 0 | 3474.31 | 77.15 | 72.47 | 100 | 0 | 0 | 1113.9 | 236.2 | 263.12 | 1119.2 | 243.9 | 272.92 | 1118.9 | 235.3 | 263.3 | 0 | 0 | 0
2026-04-15 17:55 | 675.1 |  | 674.1 | 673.9 | 667.4 | 663.6 | 664.6 | 773.42 | -33.17 | 774.16 | 1 | 49.9 | 29158 | 37751.4 | 3195845 | 0 | 0 | 3474.31 | 77.14 | 72.46 | 100 | 0 | 0 | 1115.4 | 231.1 | 257.79 | 1118.1 | 239.4 | 267.69 | 1117.1 | 230.6 | 257.58 | 0 | 0 | 0
2026-04-15 17:56 | 674.5 |  | 673.8 | 675 | 647.6 | 645.8 | 645.8 | 752.09 | -31.77 | 752.77 | 1 | 50 | 29172.7 | 37752.9 | 3195860 | 0 | 0 | 3474.31 | 77.15 | 72.47 | 100 | 0 | 0 | 1114.9 | 225.4 | 251.33 | 1119.7 | 234.5 | 262.62 | 1116.7 | 225.8 | 252.13 | 0 | 0 | 0
2026-04-15 17:57 | 675.3 |  | 673.7 | 674.5 | 632.5 | 631 | 632.1 | 734.61 | -33.76 | 735.44 | 1 | 50 | 29183.2 | 37754 | 3195871 | 0 | 0 | 3474.31 | 77.14 | 72.47 | 100 | 0 | 0 | 1119.4 | 218.4 | 244.52 | 1117 | 227.8 | 254.4 | 1116.4 | 219.7 | 245.31 | 0 | 0 | 0
2026-04-15 17:58 | 676.5 |  | 673.5 | 673.9 | 616.4 | 618 | 617.2 | 717.62 | -32.91 | 718.41 | 1 | 50 | 29197 | 37755.3 | 3195884 | 0 | 0 | 3474.31 | 77.15 | 72.47 | 100 | 0 | 0 | 1115.8 | 214.9 | 239.78 | 1115.6 | 222.3 | 248 | 1115.8 | 213.9 | 238.87 | 0 | 0 | 0
2026-04-15 17:59 | 676.4 |  | 673.7 | 675.7 | 604.8 | 604.1 | 603.7 | 703.03 | -33.92 | 703.84 | 1 | 50.1 | 29207.4 | 37756.4 | 3195895 | 0 | 0 | 3474.31 | 77.14 | 72.47 | 100 | 0 | 0 | 1117.8 | 209.6 | 234.27 | 1119.7 | 217.3 | 243.34 | 1115.3 | 210 | 234.26 | 0 | 0 | 0
2026-04-15 18:00 | 673.8 |  | 671.5 | 673.7 | 586.8 | 587.4 | 585.4 | 680.16 | -31.08 | 680.85 | 1 | 50.1 | 29220.8 | 37757.7 | 3195908 | 0 | 0 | 3474.31 | 77.15 | 72.48 | 100 | 0 | 0 | 1115.8 | 203.7 | 227.24 | 1116.6 | 210.7 | 235.24 | 1115.6 | 202.7 | 226.08 | 0 | 0 | 0
2026-04-15 18:01 | 674.9 |  | 672.2 | 673.3 | 573 | 572.5 | 571.8 | 664.08 | -33.52 | 664.86 | 1 | 50.2 | 29230.5 | 37758.7 | 3195918 | 0 | 0 | 3474.31 | 77.14 | 72.48 | 100 | 0 | 0 | 1113.4 | 199 | 221.6 | 1119 | 205.6 | 230.11 | 1118.3 | 198 | 221.46 | 0 | 0 | 0
2026-04-15 18:02 | 674.2 |  | 672.6 | 673 | 559.1 | 558.1 | 558.4 | 648.14 | -28.78 | 648.77 | 1 | 50.3 | 29243.1 | 37759.9 | 3195930 | 0 | 0 | 3474.31 | 77.14 | 72.49 | 100 | 0 | 0 | 1116 | 194.6 | 217.23 | 1117 | 200.8 | 224.31 | 1112.4 | 193.6 | 215.36 | 0 | 0 | 0
2026-04-15 18:03 | 674.6 |  | 672.4 | 673.3 | 547.2 | 546.7 | 546.6 | 634.54 | -26.99 | 635.11 | 1 | 50.3 | 29252.7 | 37760.9 | 3195940 | 0 | 0 | 3474.31 | 77.14 | 72.48 | 100 | 0 | 0 | 1116.7 | 189.5 | 211.6 | 1119.3 | 196.5 | 220 | 1110.5 | 190.8 | 211.56 | 0 | 0 | 0
2026-04-15 18:04 | 674.4 |  | 671.7 | 673.4 | 532.7 | 532.2 | 532.3 | 617.2 | -31.18 | 618.09 | 1 | 50.2 | 29264.6 | 37762.1 | 3195952 | 0 | 0 | 3474.31 | 77.14 | 72.49 | 100 | 0 | 0 | 1115.7 | 184.8 | 206.15 | 1117.6 | 191.6 | 214.15 | 1109.8 | 185.4 | 205.73 | 0 | 0 | 0
2026-04-15 18:05 | 674.8 |  | 672.9 | 673.5 | 521.4 | 520 | 518.5 | 603.38 | -31.71 | 604.26 | 1 | 50.2 | 29273.4 | 37762.9 | 3195960 | 0 | 0 | 3474.31 | 77.14 | 72.49 | 100 | 0 | 0 | 1116.8 | 180.3 | 201.37 | 1117.2 | 187.4 | 209.4 | 1110.3 | 181.2 | 201.18 | 0 | 0 | 0
2026-04-15 18:06 | 674.1 |  | 672.9 | 672.4 | 506.3 | 505.5 | 504.8 | 585.62 | -31.9 | 586.5 | 1 | 50.1 | 29285 | 37764.1 | 3195972 | 0 | 0 | 3474.31 | 77.14 | 72.49 | 100 | 0 | 0 | 1114 | 175.6 | 195.6 | 1119.6 | 182 | 203.76 | 1109.9 | 175.5 | 194.79 | 0 | 0 | 0
2026-04-15 18:07 | 674.8 |  | 672.1 | 672.2 | 494.4 | 493.2 | 492.2 | 571.6 | -31.99 | 572.54 | 1 | 50.1 | 29293.4 | 37765 | 3195981 | 0 | 0 | 3474.31 | 77.13 | 72.49 | 100 | 0 | 0 | 1115.9 | 170.8 | 190.6 | 1115.6 | 177.9 | 198.63 | 1109.9 | 171.5 | 190.35 | 0 | 0 | 0
2026-04-15 18:08 | 674.3 |  | 672.6 | 672.9 | 481.1 | 480.5 | 479.4 | 556.95 | -32.09 | 557.82 | 1 | 50 | 29304.4 | 37766.1 | 3195992 | 0 | 0 | 3474.31 | 77.14 | 72.5 | 100 | 0 | 0 | 1118 | 166.3 | 185.93 | 1115.9 | 173.4 | 193.54 | 1107.7 | 167.2 | 185.22 | 0 | 0 | 0
2026-04-15 18:09 | 673.7 |  | 672.1 | 671.8 | 469.6 | 469.3 | 470.2 | 543.92 | -30.76 | 544.79 | 1 | 50 | 29312.5 | 37766.9 | 3196000 | 0 | 0 | 3474.31 | 77.13 | 72.49 | 100 | 0 | 0 | 1112.9 | 163.2 | 181.57 | 1118.1 | 168.9 | 188.88 | 1111.3 | 163.2 | 181.04 | 0 | 0 | 0
2026-04-15 18:10 | 674 |  | 671.2 | 673.5 | 450.6 | 450.2 | 450.1 | 521.28 | -30.62 | 522.17 | 1 | 49.9 | 29322.7 | 37767.9 | 3196010 | 0 | 0 | 3474.31 | 77.13 | 72.5 | 100 | 0 | 0 | 1114.9 | 156.1 | 173.98 | 1117.1 | 162.2 | 181.2 | 1109.3 | 156.7 | 173.79 | 0 | 0 | 0
2026-04-15 18:11 | 673.9 |  | 671.6 | 672 | 442 | 440.1 | 437.5 | 508.91 | -31.5 | 509.85 | 1 | 49.9 | 29330.2 | 37768.7 | 3196018 | 0 | 0 | 3474.31 | 77.13 | 72.5 | 100 | 0 | 0 | 1114.9 | 151.9 | 169.33 | 1114.2 | 158.9 | 177.06 | 1107.3 | 153.3 | 169.71 | 0 | 0 | 0
2026-04-15 18:12 | 674.1 |  | 672.1 | 672.4 | 431.2 | 429.3 | 429.4 | 497.69 | -32.1 | 498.72 | 1 | 49.9 | 29339.9 | 37769.6 | 3196027 | 0 | 0 | 3474.31 | 77.13 | 72.5 | 100 | 0 | 0 | 1113.8 | 148.8 | 165.75 | 1115.1 | 155.3 | 173.2 | 1110.2 | 149.4 | 165.86 | 0 | 0 | 0
2026-04-15 18:13 | 673.7 |  | 670.7 | 673.4 | 423.6 | 421.9 | 421.3 | 488.19 | -31.38 | 489.22 | 1 | 49.9 | 29347.1 | 37770.4 | 3196035 | 0 | 0 | 3474.31 | 77.12 | 72.5 | 100 | 0 | 0 | 1114 | 146 | 162.62 | 1114.1 | 152.5 | 169.87 | 1107 | 146.9 | 162.6 | 0 | 0 | 0
2026-04-15 18:14 | 674.3 |  | 671 | 672.6 | 408.7 | 408.3 | 406.5 | 471.04 | -31.69 | 472.16 | 1 | 50 | 29356.4 | 37771.4 | 3196045 | 0 | 0 | 3474.31 | 77.13 | 72.5 | 100 | 0 | 0 | 1113.7 | 141.2 | 157.27 | 1116.2 | 147 | 164.05 | 1108.8 | 141.3 | 156.64 | 0 | 0 | 0
2026-04-15 18:15 | 674.6 |  | 671.4 | 673.7 | 397.1 | 395.1 | 393.2 | 456.79 | -33.43 | 457.98 | 1 | 50 | 29363.2 | 37772 | 3196051 | 0 | 0 | 3474.31 | 77.12 | 72.5 | 100 | 0 | 0 | 1113 | 136.7 | 152.18 | 1113.2 | 142.8 | 158.96 | 1105.5 | 137.4 | 151.86 | 0 | 0 | 0
2026-04-15 18:16 | 675.5 |  | 671.7 | 674.1 | 381.2 | 379.3 | 379.8 | 439.06 | -32.04 | 440.21 | 1 | 50.1 | 29371.8 | 37772.9 | 3196060 | 0 | 0 | 3474.31 | 77.12 | 72.51 | 100 | 0 | 0 | 1111.9 | 131.5 | 146.27 | 1114.1 | 137.2 | 152.91 | 1105.3 | 132.2 | 146.16 | 0 | 0 | 0
2026-04-15 18:17 | 675.1 |  | 672.1 | 672.7 | 371.6 | 371.1 | 370.3 | 428.57 | -32.11 | 429.82 | 1 | 50.1 | 29378.1 | 37773.5 | 3196066 | 0 | 0 | 3474.31 | 77.12 | 72.51 | 100 | 0 | 0 | 1111.4 | 128.5 | 142.77 | 1112.1 | 134.1 | 149.17 | 1107.8 | 129 | 142.69 | 0 | 0 | 0
2026-04-15 18:18 | 675.3 |  | 672.8 | 673.3 | 358.8 | 356.7 | 356.8 | 413.1 | -31.14 | 414.28 | 1 | 50.1 | 29386.2 | 37774.2 | 3196073 | 0 | 0 | 3474.31 | 77.12 | 72.51 | 100 | 0 | 0 | 1110.9 | 123.8 | 137.54 | 1112.7 | 129.3 | 143.88 | 1103.9 | 124.5 | 137.42 | 0 | 0 | 0
2026-04-15 18:19 | 676 |  | 673.1 | 673.9 | 349.1 | 348.3 | 346.6 | 401.92 | -31.52 | 403.15 | 1 | 50.1 | 29392.2 | 37774.8 | 3196079 | 0 | 0 | 3474.31 | 77.11 | 72.51 | 100 | 0 | 0 | 1110.5 | 120.6 | 133.95 | 1111.6 | 126 | 140.02 | 1105.2 | 120.9 | 133.58 | 0 | 0 | 0
2026-04-15 18:20 | 675.5 |  | 672.6 | 675 | 338 | 335.7 | 335.3 | 388.42 | -32.02 | 389.74 | 1 | 50 | 29399.9 | 37775.7 | 3196088 | 0 | 0 | 3474.31 | 77.11 | 72.51 | 100 | 0 | 0 | 1110 | 116.6 | 129.39 | 1110.6 | 122 | 135.48 | 1104 | 116.8 | 128.99 | 0 | 0 | 0
2026-04-15 18:21 | 675.6 |  | 672.7 | 673.9 | 327.3 | 326.8 | 325.1 | 376.5 | -32.62 | 377.8 | 1 | 50 | 29405.4 | 37776.3 | 3196094 | 0 | 0 | 3474.31 | 77.11 | 72.51 | 100 | 0 | 0 | 1111.9 | 112.6 | 125.21 | 1110.6 | 118.2 | 131.29 | 1102.3 | 113.6 | 125.24 | 0 | 0 | 0
2026-04-15 18:22 | 674.4 |  | 671.4 | 672.7 | 317.4 | 317.5 | 313.2 | 363.93 | -30.75 | 365.24 | 1 | 50 | 29412.6 | 37776.9 | 3196100 | 0 | 0 | 3474.31 | 77.11 | 72.52 | 100 | 0 | 0 | 1109 | 109.4 | 121.32 | 1109.6 | 114.5 | 127.09 | 1103.3 | 109.5 | 120.79 | 0 | 0 | 0
2026-04-15 18:23 | 673.2 |  | 671.6 | 674.1 | 308.9 | 308.2 | 303.7 | 353.06 | -31.89 | 354.43 | 1 | 50 | 29417.7 | 37777.5 | 3196106 | 0 | 0 | 3474.31 | 77.11 | 72.51 | 100 | 0 | 0 | 1107.3 | 106.4 | 117.78 | 1108.8 | 111 | 123.05 | 1101.6 | 106.2 | 117.04 | 0 | 0 | 0
2026-04-15 18:24 | 674 |  | 671.3 | 671.7 | 285 | 283.9 | 281.7 | 325.5 | -31.96 | 327.21 | 1 | 50 | 29424.3 | 37778.1 | 3196112 | 0 | 0 | 3474.31 | 77.11 | 72.52 | 100 | 0 | 0 | 1107.1 | 99 | 109.66 | 1108.6 | 102.2 | 113.3 | 1101.3 | 98.4 | 108.39 | 0 | 0 | 0
2026-04-15 18:25 | 674.2 |  | 671.1 | 673.5 | 264.9 | 264.4 | 264.2 | 303.32 | -32.68 | 305.07 | 0.99 | 49.9 | 29428.9 | 37778.5 | 3196116 | 0 | 0 | 3474.31 | 77.1 | 72.52 | 100 | 0 | 0 | 1101.5 | 92.3 | 101.62 | 1104.3 | 96.1 | 106.15 | 1096.6 | 92.5 | 101.46 | 0 | 0 | 0
2026-04-15 18:26 | 674.3 |  | 671.4 | 672.1 | 258.8 | 259.1 | 258 | 296.54 | -32.95 | 298.27 | 0.99 | 49.9 | 29434.7 | 37779.1 | 3196122 | 0 | 0 | 3474.31 | 77.1 | 72.52 | 100 | 0 | 0 | 1098.4 | 90.4 | 99.32 | 1103.1 | 94.4 | 104.1 | 1094.4 | 90.7 | 99.27 | 0 | 0 | 0
2026-04-15 18:27 | 674.1 |  | 670.9 | 672.6 | 263.2 | 260.9 | 260.4 | 299.44 | -32.06 | 301.11 | 0.99 | 49.9 | 29439 | 37779.6 | 3196127 | 0 | 0 | 3474.31 | 77.1 | 72.52 | 100 | 0 | 0 | 1101.5 | 91 | 100.28 | 1107.1 | 95 | 105.23 | 1100.3 | 90.9 | 100.03 | 0 | 0 | 0
2026-04-15 18:28 | 674.9 |  | 672 | 672.9 | 253.3 | 254 | 251.9 | 290.16 | -32.08 | 291.93 | 0.99 | 50 | 29444.7 | 37780.2 | 3196133 | 0 | 0 | 3474.31 | 77.1 | 72.53 | 100 | 0 | 0 | 1103 | 88.1 | 97.22 | 1104.6 | 92.2 | 101.86 | 1096.8 | 88.2 | 96.79 | 0 | 0 | 0
2026-04-15 18:29 | 673.7 |  | 671.2 | 671.8 | 250.5 | 248.7 | 245.6 | 283.6 | -32 | 285.35 | 0.99 | 50 | 29448.9 | 37780.5 | 3196136 | 0 | 0 | 3474.31 | 77.1 | 72.53 | 100 | 0 | 0 | 1099.5 | 86.2 | 94.81 | 1103.5 | 90.2 | 99.57 | 1096.8 | 86.2 | 94.57 | 0 | 0 | 0
2026-04-15 18:30 | 674.3 |  | 671.8 | 672.4 | 241.7 | 240.1 | 239.1 | 274.34 | -31.09 | 276.18 | 0.99 | 50 | 29454.2 | 37781.1 | 3196142 | 0 | 0 | 3474.31 | 77.1 | 72.53 | 100 | 0 | 0 | 1102 | 83.4 | 91.9 | 1104.2 | 87.3 | 96.42 | 1096.8 | 83.5 | 91.54 | 0 | 0 | 0
2026-04-15 18:31 | 674.4 |  | 671.5 | 671.3 | 232.5 | 230.1 | 227.9 | 262.58 | -32.15 | 264.64 | 0.99 | 50.1 | 29459.4 | 37781.5 | 3196146 | 0 | 0 | 3474.31 | 77.1 | 72.54 | 100 | 0 | 0 | 1099.9 | 81 | 89.1 | 1105.6 | 84.4 | 93.21 | 1096.3 | 80.6 | 88.34 | 0 | 0 | 0
2026-04-15 18:32 | 673.6 |  | 670.8 | 672 | 225.5 | 223.7 | 221.7 | 254.68 | -31.57 | 256.62 | 0.99 | 50.1 | 29463.1 | 37782 | 3196151 | 0 | 0 | 3474.31 | 77.1 | 72.54 | 100 | 0 | 0 | 1096.9 | 77.9 | 85.42 | 1102.4 | 81 | 89.31 | 1094.7 | 77.5 | 84.87 | 0 | 0 | 0
2026-04-15 18:33 | 674.1 |  | 668.5 | 672.6 | 217.2 | 214.8 | 215.3 | 245.26 | -32.22 | 247.44 | 0.99 | 50 | 29468 | 37782.4 | 3196155 | 0 | 0 | 3474.31 | 77.1 | 72.54 | 100 | 0 | 0 | 1097.5 | 75.7 | 83.03 | 1101.7 | 78.9 | 86.94 | 1094.8 | 75.3 | 82.45 | 0 | 0 | 0
2026-04-15 18:34 | 672.7 |  | 669.5 | 673.4 | 210.4 | 208.9 | 206.4 | 237.24 | -32.39 | 239.37 | 0.99 | 50 | 29471.5 | 37782.7 | 3196158 | 0 | 0 | 3474.31 | 77.1 | 72.54 | 100 | 0 | 0 | 1094.5 | 72.7 | 79.54 | 1101.6 | 75.3 | 82.94 | 1090.6 | 72.3 | 78.89 | 0 | 0 | 0
2026-04-15 18:35 | 671.8 |  | 669.5 | 672.9 | 200.8 | 199.8 | 197.9 | 226.06 | -32.11 | 228.33 | 0.99 | 50 | 29476 | 37783.3 | 3196164 | 0 | 0 | 3474.31 | 77.1 | 72.55 | 100 | 0 | 0 | 1094.4 | 69.3 | 75.83 | 1097.7 | 72.3 | 79.33 | 1088.4 | 69.8 | 76 | 0 | 0 | 0
2026-04-15 18:36 | 673.6 |  | 670.5 | 671.3 | 193.7 | 192.9 | 192.9 | 218.57 | -31.23 | 220.79 | 0.99 | 50 | 29479.2 | 37783.6 | 3196167 | 0 | 0 | 3474.31 | 77.09 | 72.55 | 100 | 0 | 0 | 1091.5 | 67.2 | 73.32 | 1095.1 | 69.9 | 76.56 | 1087.3 | 66.8 | 72.69 | 0 | 0 | 0
2026-04-15 18:37 | 673.7 |  | 669.6 | 671.1 | 187.2 | 185.5 | 182.9 | 208.34 | -31.09 | 210.65 | 0.99 | 50 | 29483.3 | 37783.9 | 3196170 | 0 | 0 | 3474.31 | 77.1 | 72.55 | 100 | 0 | 0 | 1090.6 | 64.1 | 69.91 | 1094.6 | 66.7 | 73.01 | 1084.8 | 63.9 | 69.31 | 0 | 0 | 0
2026-04-15 18:38 | 672.6 |  | 670.1 | 672.6 | 180.1 | 177.8 | 174.7 | 200.04 | -32.61 | 202.52 | 0.99 | 49.9 | 29486.3 | 37784.2 | 3196173 | 0 | 0 | 3474.31 | 77.09 | 72.56 | 100 | 0 | 0 | 1091.4 | 61.4 | 67.02 | 1092 | 64.1 | 70.04 | 1081.3 | 61.6 | 66.57 | 0 | 0 | 0
2026-04-15 18:39 | 672.7 |  | 669.2 | 671.6 | 171 | 169.9 | 168 | 189.73 | -32.03 | 192.41 | 0.99 | 49.9 | 29490 | 37784.6 | 3196177 | 0 | 0 | 3474.31 | 77.09 | 72.56 | 100 | 0 | 0 | 1081.9 | 59.1 | 63.97 | 1088.6 | 61.1 | 66.47 | 1079 | 58.4 | 63.05 | 0 | 0 | 0
2026-04-15 18:40 | 672.5 |  | 669.9 | 672.4 | 163.4 | 162.9 | 162.5 | 182.53 | -30.17 | 185.24 | 0.99 | 49.9 | 29492.7 | 37784.9 | 3196180 | 0 | 0 | 3474.31 | 77.09 | 72.56 | 100 | 0 | 0 | 1084.4 | 56.8 | 61.57 | 1089.4 | 58.7 | 63.91 | 1076.3 | 56.4 | 60.69 | 0 | 0 | 0
2026-04-15 18:41 | 673.1 |  | 668.9 | 671 | 157.5 | 155.7 | 154.1 | 172.57 | -31.95 | 175.6 | 0.98 | 49.9 | 29496.2 | 37785.2 | 3196183 | 0 | 0 | 3474.31 | 77.09 | 72.57 | 100 | 0 | 0 | 1083.5 | 53.5 | 57.99 | 1084.3 | 55.7 | 60.36 | 1075.1 | 53.4 | 57.36 | 0 | 0 | 0
2026-04-15 18:42 | 672.1 |  | 669.3 | 672.2 | 151.5 | 149.3 | 149.6 | 165.77 | -30.95 | 168.64 | 0.98 | 49.9 | 29498.6 | 37785.5 | 3196186 | 0 | 0 | 3474.31 | 77.09 | 72.57 | 100 | 0 | 0 | 1080.2 | 52.7 | 56.87 | 1081.6 | 53.7 | 58.13 | 1074.8 | 52.1 | 55.99 | 0 | 0 | 0
2026-04-15 18:43 | 673.8 |  | 668.7 | 671.8 | 142.4 | 140.5 | 141 | 155.6 | -29.94 | 158.44 | 0.98 | 50 | 29501.7 | 37785.8 | 3196189 | 0 | 0 | 3474.31 | 77.09 | 72.57 | 100 | 0 | 0 | 1076.3 | 49.8 | 53.56 | 1083.1 | 51.1 | 55.4 | 1070.8 | 49.2 | 52.67 | 0 | 0 | 0
2026-04-15 18:44 | 673.8 |  | 670.2 | 670.5 | 138 | 135.2 | 134.2 | 148.45 | -31.03 | 151.62 | 0.98 | 50 | 29503.9 | 37786 | 3196191 | 0 | 0 | 3474.31 | 77.09 | 72.58 | 100 | 0 | 0 | 1078.4 | 47.3 | 50.96 | 1078.6 | 49 | 52.88 | 1068.3 | 47 | 50.26 | 0 | 0 | 0
2026-04-15 18:45 | 673.5 |  | 671 | 671.6 | 130.2 | 128.3 | 127 | 140.35 | -30.22 | 143.57 | 0.98 | 50 | 29506.7 | 37786.3 | 3196194 | 0 | 0 | 3474.31 | 77.09 | 72.58 | 100 | 0 | 0 | 1069.7 | 45.3 | 48.41 | 1076.1 | 46.4 | 49.98 | 1064.8 | 44.6 | 47.46 | 0 | 0 | 0
2026-04-15 18:46 | 672.2 |  | 669.3 | 669.3 | 124 | 122.7 | 120.9 | 133.65 | -28.65 | 136.79 | 0.98 | 50 | 29508.6 | 37786.6 | 3196197 | 0 | 0 | 3474.31 | 77.09 | 72.58 | 100 | 0 | 0 | 1070.5 | 42.9 | 45.93 | 1073.3 | 44.2 | 47.44 | 1064.6 | 42.3 | 45.08 | 0 | 0 | 0
2026-04-15 18:47 | 672.2 |  | 669.9 | 671.4 | 116.9 | 116.2 | 114.9 | 124.7 | -30.4 | 128.2 | 0.97 | 50 | 29511.1 | 37786.7 | 3196198 | 0 | 0 | 3474.31 | 77.09 | 72.59 | 100 | 0 | 0 | 1063.2 | 40.5 | 43.11 | 1071.7 | 41.2 | 44.16 | 1063.2 | 39.4 | 41.93 | 0 | 0 | 0
2026-04-15 18:48 | 673 |  | 670.1 | 670.2 | 112.7 | 112.8 | 108.5 | 118.58 | -28.07 | 121.86 | 0.97 | 50 | 29512.9 | 37786.9 | 3196200 | 0 | 0 | 3474.31 | 77.09 | 72.59 | 100 | 0 | 0 | 1059 | 38.8 | 41.12 | 1067.2 | 39.4 | 42.03 | 1061.1 | 37.4 | 39.65 | 0 | 0 | 0
2026-04-15 18:49 | 673 |  | 669.7 | 670.1 | 105 | 105.5 | 103.7 | 110.1 | -29 | 113.85 | 0.97 | 50 | 29515.1 | 37787.2 | 3196203 | 0 | 0 | 3474.31 | 77.09 | 72.6 | 100 | 0 | 0 | 1055.4 | 36.2 | 38.17 | 1065.1 | 36.8 | 39.2 | 1054.4 | 35.2 | 37.11 | 0 | 0 | 0
2026-04-15 18:50 | 673.1 |  | 669.8 | 670.4 | 99.7 | 100 | 97.2 | 104.09 | -29.45 | 108.08 | 0.96 | 50 | 29516.7 | 37787.3 | 3196204 | 0 | 0 | 3474.31 | 77.09 | 72.6 | 100 | 0 | 0 | 1055.4 | 34.2 | 36.05 | 1061.3 | 34.8 | 36.93 | 1054.6 | 33.2 | 35.01 | 0 | 0 | 0
2026-04-15 18:51 | 673.8 |  | 669.3 | 671.6 | 96.3 | 96.6 | 92.1 | 96.46 | -30.42 | 101.14 | 0.96 | 50 | 29518.6 | 37787.5 | 3196206 | 0 | 0 | 3474.31 | 77.09 | 72.6 | 100 | 0 | 0 | 1048 | 32.2 | 33.75 | 1060.1 | 32.1 | 34 | 1053.3 | 30.9 | 32.53 | 0 | 0 | 0
2026-04-15 18:52 | 672.8 |  | 669 | 670.7 | 90.3 | 90 | 88.2 | 90.56 | -28.86 | 95.05 | 0.95 | 49.9 | 29519.9 | 37787.6 | 3196207 | 0 | 0 | 3474.31 | 77.09 | 72.6 | 100 | 0 | 0 | 1043.4 | 30.4 | 31.7 | 1057.5 | 30.1 | 31.8 | 1050.7 | 28.9 | 30.35 | 0 | 0 | 0
2026-04-15 18:53 | 672.5 |  | 669.2 | 670.2 | 85.9 | 85.3 | 79.9 | 82.35 | -28.74 | 86.92 | 0.94 | 49.9 | 29521.6 | 37787.8 | 3196209 | 0 | 0 | 3474.31 | 77.09 | 72.61 | 100 | 0 | 0 | 1036 | 28.1 | 29.08 | 1052.6 | 27.7 | 29.15 | 1050.8 | 26.1 | 27.45 | 0 | 0 | 0
2026-04-15 18:54 | 671 |  | 668.6 | 671.6 | 78.8 | 77.9 | 77 | 74.7 | -29.06 | 79.94 | 0.93 | 49.9 | 29523.1 | 37787.9 | 3196210 | 0 | 0 | 3474.31 | 77.08 | 72.61 | 100 | 0 | 0 | 1034.7 | 26.1 | 27.03 | 1051.6 | 25.7 | 27.04 | 1048.2 | 24.4 | 25.57 | 0 | 0 | 0
2026-04-15 18:55 | 671.6 |  | 668.5 | 670 | 75.4 | 74.7 | 73.1 | 68.23 | -28.9 | 74.23 | 0.92 | 49.9 | 29524.2 | 37788.1 | 3196212 | 0 | 0 | 3474.31 | 77.08 | 72.62 | 100 | 0 | 0 | 1030.4 | 23.7 | 24.4 | 1050.6 | 22.7 | 23.85 | 1045.6 | 21.5 | 22.47 | 0 | 0 | 0
2026-04-15 18:56 | 672 |  | 667.3 | 670.5 | 71.9 | 70.4 | 70.5 | 63.18 | -29.16 | 69.24 | 0.91 | 49.9 | 29525.1 | 37788.2 | 3196213 | 0 | 0 | 3474.31 | 77.08 | 72.62 | 100 | 0 | 0 | 1019.8 | 22.5 | 22.9 | 1043.6 | 21.2 | 22.11 | 1041.8 | 19.9 | 20.77 | 0 | 0 | 0
2026-04-15 18:57 | 671.8 |  | 669.3 | 671.3 | 66.5 | 65.6 | 63.2 | 55.89 | -28.58 | 62.71 | 0.89 | 49.9 | 29526.3 | 37788.3 | 3196214 | 0 | 0 | 3474.31 | 77.08 | 72.62 | 100 | 0 | 0 | 1013.3 | 20.3 | 20.53 | 1043.2 | 18.7 | 19.48 | 1043.3 | 17.4 | 18.15 | 0 | 0 | 0
2026-04-15 18:58 | 672.6 |  | 669.5 | 670.5 | 62.4 | 60.4 | 59.8 | 48.13 | -28.04 | 55.49 | 0.86 | 49.9 | 29527.3 | 37788.3 | 3196214 | 0 | 0 | 3474.31 | 77.08 | 72.63 | 100 | 0 | 0 | 1009.6 | 17.8 | 17.99 | 1042.1 | 16.5 | 17.24 | 1037.7 | 15.6 | 16.2 | 0 | 0 | 0
2026-04-15 18:59 | 672.6 |  | 669.6 | 671.1 | 58.2 | 56.4 | 56.1 | 41.52 | -28.45 | 50.32 | 0.82 | 49.9 | 29527.9 | 37788.5 | 3196216 | 0 | 0 | 3474.31 | 77.08 | 72.63 | 100 | 0 | 0 | 1011.5 | 15.3 | 15.45 | 1036.5 | 13.9 | 14.39 | 1036.2 | 12.6 | 13.07 | 0 | 0 | 0
2026-04-15 19:00 | 670.8 |  | 668.6 | 671.6 | 54.6 | 54.7 | 52.6 | 34.97 | -28.71 | 45.32 | 0.77 | 49.9 | 29528.6 | 37788.5 | 3196216 | 0 | 0 | 3474.31 | 77.08 | 72.63 | 100 | 0 | 0 | 1003.5 | 13.4 | 13.45 | 1025.8 | 12 | 12.3 | 1036.6 | 10 | 10.34 | 0 | 0 | 0
2026-04-15 19:01 | 671.9 |  | 668.3 | 669.7 | 52.3 | 51.4 | 51.3 | 31.44 | -27.34 | 41.84 | 0.75 | 49.9 | 29529.1 | 37788.6 | 3196217 | 0 | 0 | 3474.31 | 77.08 | 72.64 | 100 | 0 | 0 | 1005.5 | 11.8 | 11.84 | 1019.8 | 11.3 | 11.53 | 1035.6 | 8.7 | 9.02 | 0 | 0 | 0
2026-04-15 19:02 | 672 |  | 669.6 | 670 | 50.8 | 51.8 | 50 | 27.77 | -27.77 | 39.27 | 0.7 | 50 | 29529.7 | 37788.6 | 3196217 | 0 | 0 | 3474.31 | 77.08 | 72.64 | 100 | 0 | 0 | 1003.4 | 10.7 | 10.74 | 1018.6 | 9.9 | 10.03 | 1031.8 | 7.7 | 7.97 | 0 | 0 | 0
2026-04-15 19:03 | 671.5 |  | 668.8 | 669.5 | 52.8 | 46.4 | 47.4 | 24.3 | -27.63 | 36.78 | 0.66 | 50 | 29530.1 | 37788.6 | 3196217 | 0 | 0 | 3474.31 | 77.08 | 72.65 | 100 | 0 | 0 | 1002 | 9.7 | 9.74 | 1015.7 | 8.8 | 8.94 | 1034.7 | 6.2 | 6.39 | 0 | 0 | 0
2026-04-15 19:04 | 670.8 |  | 669.3 | 672.2 | 47.3 | 47.2 | 47.7 | 18.22 | -28.45 | 33.83 | 0.53 | 50 | 29530.5 | 37788.6 | 3196217 | 0 | 0 | 3474.31 | 77.08 | 72.65 | 100 | 0 | 0 | 997.4 | 7.7 | 7.67 | 1016.7 | 6.5 | 6.66 | 1030.2 | 4.3 | 4.47 | 0 | 0 | 0
2026-04-15 19:05 | 670.3 |  | 668.6 | 671.9 | 45.2 | 48.3 | 43.2 | 12.42 | -28.72 | 30.4 | 0.41 | 50 | 29530.7 | 37788.7 | 3196218 | 0 | 0 | 3474.31 | 77.08 | 72.66 | 100 | 0 | 0 | 997 | 5.8 | 5.77 | 1015.2 | 4.6 | 4.63 | 1029.2 | 2.5 | 2.61 | 0 | 0 | 0
2026-04-15 19:06 | 672.5 |  | 669.6 | 670.3 | 42.7 | 46 | 42.1 | 6.32 | -28.57 | 29.21 | 0.22 | 50 | 29530.9 | 37788.7 | 3196218 | 0 | 0 | 3474.31 | 77.08 | 72.66 | 100 | 0 | 0 | 994.8 | 4 | 3.97 | 1013.6 | 2.6 | 2.6 | 1029.2 | 0.3 | 0.31 | 0 | 0 | 0
2026-04-15 19:07 | 671.4 |  | 669.4 | 672.5 | 46.1 | 44.8 | 48.7 | 3.71 | -29.62 | 29.26 | 0.14 | 50 | 29530.9 | 37788.7 | 3196218 | 0 | 0 | 3474.31 | 77.08 | 72.66 | 100 | 0 | 0 | 996.9 | 2.3 | 2.33 | 1009.4 | 1.5 | 1.55 | 1026.7 | 0 | 0 | 0 | 0 | 0
2026-04-15 19:08 | 671.9 |  | 668.9 | 669.8 | 44.9 | 46.1 | 43 | 1.36 | -27.61 | 27.64 | 0.06 | 49.9 | 29531 | 37788.7 | 3196218 | 0 | 0 | 3474.31 | 77.08 | 72.67 | 100 | 0 | 0 | 992.4 | 1.1 | 1.07 | 1004.7 | 0.2 | 0.25 | 1025 | 0 | 0 | 0 | 0 | 0
2026-04-15 19:09 | 671.9 |  | 668.6 | 670.2 | 47.6 | 46.3 | 48.3 | 0.27 | -28.66 | 28.85 | 0.01 | 49.9 | 29531 | 37788.7 | 3196218 | 0 | 0 | 3474.31 | 77.07 | 72.67 | 100 | 0 | 0 | 991 | 0.4 | 0.37 | 1000.1 | 0 | 0 | 1024.3 | 0 | 0 | 0 | 0 | 0
2026-04-15 19:10 | 670.4 |  | 668.1 | 670.8 | 49.8 | 50.4 | 48.2 | 1.76 | -27.8 | 28.02 | 0.06 | 49.9 | 29531 | 37788.7 | 3196218 | 0 | 0 | 3474.31 | 77.07 | 72.67 | 100 | 0 | 0 | 975 | 0.2 | 0.15 | 953.3 | 1.9 | 1.82 | 976.9 | 0 | 0 | 0 | 0 | 0
2026-04-15 19:11 | 670.9 |  | 668.6 | 671.7 | 50.7 | 50 | 49.4 | 2.72 | -28.29 | 28.42 | 0.09 | 49.9 | 29531.1 | 37788.7 | 3196218 | 0 | 0 | 3474.31 | 77.07 | 72.68 | 100 | 0 | 0 | 954.3 | 1.2 | 1.14 | 954.8 | 1.2 | 1.12 | 953.6 | 0.7 | 0.63 | 0 | 0 | 0
2026-04-15 19:12 | 671.5 |  | 668.5 | 670.2 | 49.7 | 50.5 | 48.9 | 0.34 | -27.44 | 27.6 | 0.02 | 49.9 | 29531.1 | 37788.8 | 3196219 | 0 | 0 | 3474.31 | 77.07 | 72.68 | 100 | 0 | 0 | 954.2 | 0.3 | 0.28 | 955.8 | 0.2 | 0.15 | 954.4 | 0 | 0 | 0 | 0 | 0
2026-04-15 19:13 | 671.3 |  | 667.5 | 670 | 49.3 | 47.8 | 47.5 | 0 | -27.99 | 27.99 | 0 | 49.9 | 29531.1 | 37788.8 | 3196219 | 0 | 0 | 3474.31 | 77.07 | 72.69 | 100 | 0 | 0 | 954.3 | 0 | 0 | 954.4 | 0 | 0 | 952.3 | 0 | 0 | 0 | 0 | 0
2026-04-15 19:14 | 671.4 |  | 667.5 | 670.5 | 49.1 | 50.8 | 48.1 | 0 | -28.2 | 28.2 | 0 | 49.9 | 29531.1 | 37788.8 | 3196219 | 0 | 0 | 3474.31 | 77.07 | 72.7 | 100 | 0 | 0 | 953.9 | 0 | 0 | 955.6 | 0 | 0 | 952.8 | 0 | 0 | 0 | 0 | 0
2026-04-15 19:15 | 671.7 |  | 668.6 | 670.4 | 48.6 | 47.6 | 48 | 0 | -27.95 | 27.95 | 0 | 49.9 | 29531.1 | 37788.8 | 3196219 | 0 | 0 | 3474.31 | 77.07 | 72.7 | 100 | 0 | 0 | 956.5 | 0 | 0 | 956.1 | 0 | 0 | 954.7 | 0 | 0 | 0 | 0 | 0
2026-04-15 19:16 | 671.5 |  | 668.5 | 670.7 | 51.3 | 51.6 | 51.2 | 0 | -29.05 | 29.11 | 0 | 49.8 | 29531.1 | 37788.8 | 3196219 | 0 | 0 | 3474.31 | 77.07 | 72.7 | 100 | 0 | 0 | 954.9 | 0 | 0 | 954.7 | 0 | 0 | 953.5 | 0 | 0 | 0 | 0 | 0
2026-04-15 19:17 | 671.8 |  | 668.4 | 671.2 | 50.8 | 51 | 49.6 | 0 | -29.32 | 28.21 | 0 | 49.8 | 29531.1 | 37788.8 | 3196219 | 0 | 0 | 3474.31 | 77.07 | 72.7 | 100 | 0 | 0 | 955.3 | 0 | 0 | 955.2 | 0 | 0 | 953.6 | 0 | 0 | 0 | 0 | 0
2026-04-15 19:18 | 670.9 |  | 667.9 | 671.1 | 51.9 | 50.9 | 50.5 | 0 | -28.69 | 28.69 | 0 | 49.8 | 29531.1 | 37788.8 | 3196219 | 0 | 0 | 3474.31 | 77.07 | 72.7 | 100 | 0 | 0 | 955.2 | 0 | 0 | 955.5 | 0 | 0 | 953.6 | 0 | 0 | 0 | 0 | 0
2026-04-15 19:19 | 671 |  | 668.1 | 670.4 | 51.4 | 51.4 | 50 | 0 | -27.77 | 27.71 | 0 | 49.8 | 29531.1 | 37788.8 | 3196219 | 0 | 0 | 3474.31 | 77.07 | 72.7 | 100 | 0 | 0 | 954.8 | 0 | 0 | 954.9 | 0 | 0 | 953 | 0 | 0 | 0 | 0 | 0
2026-04-15 19:20 | 671.4 |  | 668.2 | 670.9 | 53.3 | 51.2 | 52.7 | 0 | -28.69 | 28 | 0 | 49.8 | 29531.1 | 37788.8 | 3196219 | 0 | 0 | 3474.31 | 77.07 | 72.7 | 100 | 0 | 0 | 954.1 | 0 | 0 | 954.6 | 0 | 0 | 953.4 | 0 | 0 | 0 | 0 | 0
2026-04-15 19:21 | 671.4 |  | 668.1 | 670.9 | 50.1 | 51.8 | 51.4 | 0 | -29.47 | 28.64 | 0 | 49.8 | 29531.1 | 37788.8 | 3196219 | 0 | 0 | 3474.31 | 77.07 | 72.7 | 100 | 0 | 0 | 954.1 | 0 | 0 | 955.4 | 0 | 0 | 954.4 | 0 | 0 | 0 | 0 | 0
2026-04-15 19:22 | 670.9 |  | 667.6 | 670.7 | 49.9 | 50 | 49.6 | 0 | -27.78 | 27.78 | 0 | 49.8 | 29531.1 | 37788.8 | 3196219 | 0 | 0 | 3474.31 | 77.07 | 72.7 | 100 | 0 | 0 | 954.1 | 0 | 0 | 954.4 | 0 | 0 | 952.8 | 0 | 0 | 0 | 0 | 0
2026-04-15 19:23 | 671.4 |  | 667.7 | 670.5 | 49.9 | 48.5 | 49.6 | 0 | -29.12 | 28.99 | 0 | 49.8 | 29531.1 | 37788.8 | 3196219 | 0 | 0 | 3474.31 | 77.07 | 72.7 | 100 | 0 | 0 | 954 | 0 | 0 | 954.6 | 0 | 0 | 953.4 | 0 | 0 | 0 | 0 | 0
2026-04-15 19:24 | 671 |  | 667.8 | 670.4 | 51.2 | 51.8 | 49.5 | 0 | -27.77 | 28.78 | 0 | 49.8 | 29531.1 | 37788.8 | 3196219 | 0 | 0 | 3474.31 | 77.07 | 72.7 | 100 | 0 | 0 | 953.4 | 0 | 0 | 954 | 0 | 0 | 952.7 | 0 | 0 | 0 | 0 | 0
2026-04-15 19:25 | 671.7 |  | 668.5 | 670.7 | 51.6 | 51.8 | 51.4 | 0 | -26.99 | 27.88 | 0 | 49.8 | 29531.1 | 37788.8 | 3196219 | 0 | 0 | 3474.31 | 77.07 | 72.7 | 100 | 0 | 0 | 953.9 | 0 | 0 | 954.3 | 0 | 0 | 953.3 | 0 | 0 | 0 | 0 | 0
2026-04-15 19:26 | 671.8 |  | 668.4 | 670.6 | 51 | 50.5 | 50.4 | 0 | -27.75 | 27.75 | 0 | 49.8 | 29531.1 | 37788.8 | 3196219 | 0 | 0 | 3474.31 | 77.07 | 72.7 | 100 | 0 | 0 | 955.5 | 0 | 0 | 955.5 | 0 | 0 | 954.1 | 0 | 0 | 0 | 0 | 0
2026-04-15 19:27 | 671.7 |  | 668.4 | 670.5 | 51.6 | 51.4 | 51.4 | 0 | -27.52 | 27.75 | 0 | 49.8 | 29531.1 | 37788.8 | 3196219 | 0 | 0 | 3474.31 | 77.07 | 72.7 | 100 | 0 | 0 | 955.3 | 0 | 0 | 954.8 | 0 | 0 | 953.5 | 0 | 0 | 0 | 0 | 0
2026-04-15 19:28 | 670.5 |  | 667.8 | 670.5 | 53.5 | 51.7 | 49.7 | 0 | -27.92 | 27.92 | 0 | 49.9 | 29531.1 | 37788.8 | 3196219 | 0 | 0 | 3474.31 | 77.07 | 72.7 | 100 | 0 | 0 | 953.3 | 0 | 0 | 953.4 | 0 | 0 | 952.4 | 0 | 0 | 0 | 0 | 0
2026-04-15 19:29 | 670.4 |  | 668.2 | 671.3 | 49.6 | 49.2 | 48 | 0 | -28.23 | 27.99 | 0 | 49.9 | 29531.1 | 37788.8 | 3196219 | 0 | 0 | 3474.31 | 77.07 | 72.7 | 100 | 0 | 0 | 953.7 | 0 | 0 | 954.1 | 0 | 0 | 952.7 | 0 | 0 | 0 | 0 | 0
2026-04-15 19:30 | 670.5 |  | 668 | 671.4 | 52.3 | 51.5 | 52 | 0 | -29.37 | 29.8 | 0 | 49.9 | 29531.1 | 37788.8 | 3196219 | 0 | 0 | 3474.31 | 77.07 | 72.7 | 100 | 0 | 0 | 954.5 | 0 | 0 | 953.9 | 0 | 0 | 953 | 0 | 0 | 0 | 0 | 0
2026-04-15 19:31 | 670.3 |  | 667.8 | 671.2 | 49.4 | 50.8 | 46.4 | 0 | -28.07 | 27.82 | 0 | 50 | 29531.1 | 37788.8 | 3196219 | 0 | 0 | 3474.31 | 77.07 | 72.7 | 100 | 0 | 0 | 953.2 | 0 | 0 | 953.8 | 0 | 0 | 952.4 | 0 | 0 | 0 | 0 | 0
2026-04-15 19:32 | 671.9 |  | 667.8 | 669.5 | 50.6 | 50.8 | 49.6 | 0 | -27.73 | 27.73 | 0 | 49.9 | 29531.1 | 37788.8 | 3196219 | 0 | 0 | 3474.31 | 77.07 | 72.7 | 100 | 0 | 0 | 953.1 | 0 | 0 | 954.7 | 0 | 0 | 954.1 | 0 | 0 | 0 | 0 | 0
2026-04-15 19:33 | 672.9 |  | 669.5 | 670.5 | 50.9 | 50.8 | 49.6 | 0 | -29.22 | 29.1 | 0 | 49.9 | 29531.1 | 37788.8 | 3196219 | 0 | 0 | 3474.31 | 77.07 | 72.7 | 100 | 0 | 0 | 955 | 0 | 0 | 955.4 | 0 | 0 | 954.5 | 0 | 0 | 0 | 0 | 0
2026-04-15 19:34 | 672.6 |  | 669.3 | 670.5 | 34.6 | 34.5 | 35.9 | 0 | -18.8 | 18 | 0 | 49.9 | 29531.1 | 37788.8 | 3196219 | 0 | 0 | 3474.31 | 77.07 | 72.7 | 100 | 0 | 0 | 955.2 | 0 | 0 | 955.9 | 0 | 0 | 559.3 | 0 | 0 | 0 | 0 | 0
2026-04-15 19:35 | 672.1 |  | 669 | 672.3 | 18.5 | 18 | 18.9 | 0 | -10.43 | 10.43 | 0 | 50 | 29531.1 | 37788.8 | 3196219 | 0 | 0 | 3474.31 | 77.07 | 72.7 | 100 | 0 | 0 | 955.3 | 0 | 0 | 600.4 | 0 | 0 | 553 | 0 | 0 | 0 | 0 | 0
2026-04-15 19:36 | 672.4 |  | 667.9 | 670.1 | 0 | 0 | 0 | 0 | 0 | 0 | 0 | 49.9 | 29531.1 | 37788.8 | 3196219 | 0 | 0 | 3474.31 | 77.07 | 72.7 | 100 | 0 | 0 | 552.2 | 0 | 0 | 553.4 | 0 | 0 | 549.8 | 0 | 0 | 0 | 0 | 0
2026-04-15 19:37 | 670.9 |  | 668.4 | 671.8 | 0 | 0 | 0 | 0 | 0 | 0 | 0 | 49.9 | 29531.1 | 37788.8 | 3196219 | 0 | 0 | 3474.31 | 77.07 | 72.7 | 100 | 0 | 0 | 550.1 | 0 | 0 | 551.2 | 0 | 0 | 547.5 | 0 | 0 | 0 | 0 | 0
2026-04-15 19:38 | 672.1 |  | 667.6 | 670.6 | 0 | 0 | 0 | 0 | 0 | 0 | 0 | 49.9 | 29531.1 | 37788.8 | 3196219 | 0 | 0 | 3474.31 | 77.07 | 72.7 | 100 | 0 | 0 | 539 | 0 | 0 | 525 | 0 | 0 | 513.4 | 0 | 0 | 0 | 0 | 0
2026-04-15 19:39 | 671.4 |  | 668.7 | 670.7 | 0 | 0 | 0 | 0 | 0 | 0 | 0 | 49.9 | 29531.1 | 37788.8 | 3196219 | 0 | 0 | 3474.31 | 77.07 | 72.7 | 100 | 0 | 0 | 505.7 | 0 | 0 | 491.2 | 0 | 0 | 479.1 | 0 | 0 | 0 | 0 | 0
2026-04-15 19:40 | 671.4 |  | 667.2 | 670.7 | 0 | 0 | 0 | 0 | 0 | 0 | 0 | 49.9 | 29531.1 | 37788.8 | 3196219 | 0 | 0 | 3474.31 | 77.07 | 72.7 | 100 | 0 | 0 | 459 | 0 | 0 | 445 | 0 | 0 | 433.2 | 0 | 0 | 0 | 0 | 0
2026-04-15 19:41 | 671.3 |  | 668 | 671.5 | 0 | 0 | 0 | 0 | 0 | 0 | 0 | 49.9 | 29531.1 | 37788.8 | 3196219 | 0 | 0 | 3474.31 | 77.07 | 72.7 | 100 | 0 | 0 | 422.3 | 0 | 0 | 409.4 | 0 | 0 | 398 | 0 | 0 | 0 | 0 | 0
2026-04-15 19:42 | 670.9 |  | 668.3 | 671.4 | 0 | 0 | 0 | 0 | 0 | 0 | 0 | 49.9 | 29531.1 | 37788.8 | 3196219 | 0 | 0 | 3474.31 | 77.07 | 72.7 | 100 | 0 | 0 | 374.2 | 0 | 0 | 363.7 | 0 | 0 | 352.8 | 0 | 0 | 0 | 0 | 0
2026-04-15 19:43 | 672 |  | 667.3 | 670.7 | 0 | 0 | 0 | 0 | 0 | 0 | 0 | 49.9 | 29531.1 | 37788.8 | 3196219 | 0 | 0 | 3474.31 | 77.07 | 72.7 | 100 | 0 | 0 | 338.5 | 0 | 0 | 329.5 | 0 | 0 | 319 | 0 | 0 | 0 | 0 | 0
2026-04-15 19:44 | 671.1 |  | 668.3 | 671 | 0 | 0 | 0 | 0 | 0 | 0 | 0 | 49.9 | 29531.1 | 37788.8 | 3196219 | 0 | 0 | 3474.31 | 77.07 | 72.7 | 100 | 0 | 0 | 292.7 | 0 | 0 | 285 | 0 | 0 | 275.3 | 0 | 0 | 0 | 0 | 0
2026-04-15 19:45 | 671.9 |  | 668.2 | 670.4 | 0 | 0 | 0 | 0 | 0 | 0 | 0 | 49.9 | 29531.1 | 37788.8 | 3196219 | 0 | 0 | 3474.31 | 77.07 | 72.7 | 100 | 0 | 0 | 259.1 | 0 | 0 | 253.1 | 0 | 0 | 243.8 | 0 | 0 | 0 | 0 | 0
2026-04-15 19:46 | 670.7 |  | 668.1 | 671.6 | 0 | 0 | 0 | 0 | 0 | 0 | 0 | 49.9 | 29531.1 | 37788.8 | 3196219 | 0 | 0 | 3474.31 | 77.07 | 72.7 | 100 | 0 | 0 | 219.1 | 0 | 0 | 214.6 | 0 | 0 | 206.1 | 0 | 0 | 0 | 0 | 0
2026-04-15 19:47 | 671.6 |  | 667.9 | 669.9 | 0 | 0 | 0 | 0 | 0 | 0 | 0 | 49.9 | 29531.1 | 37788.8 | 3196219 | 0 | 0 | 3474.31 | 77.07 | 72.7 | 100 | 0 | 0 | 190.3 | 0 | 0 | 187.6 | 0 | 0 | 179.7 | 0 | 0 | 0 | 0 | 0
2026-04-15 19:48 | 671 |  | 667.7 | 671.1 | 0 | 0 | 0 | 0 | 0 | 0 | 0 | 49.9 | 29531.1 | 37788.8 | 3196219 | 0 | 0 | 3474.31 | 77.07 | 72.7 | 100 | 0 | 0 | 156.7 | 0 | 0 | 154.9 | 0 | 0 | 147.9 | 0 | 0 | 0 | 0 | 0
2026-04-15 19:49 | 671.4 |  | 667.5 | 670.1 | 0 | 0 | 0 | 0 | 0 | 0 | 0 | 49.9 | 29531.1 | 37788.8 | 3196219 | 0 | 0 | 3474.31 | 77.07 | 72.7 | 100 | 0 | 0 | 126.6 | 0 | 0 | 132.8 | 0 | 0 | 126.6 | 0 | 0 | 0 | 0 | 0
2026-04-15 19:50 | 671.1 |  | 667.2 | 670.9 | 0 | 0 | 0 | 0 | 0 | 0 | 0 | 49.9 | 29531.1 | 37788.8 | 3196219 | 0 | 0 | 3474.31 | 77.07 | 72.7 | 100 | 0 | 0 | 106.9 | 0 | 0 | 106.8 | 0 | 0 | 101 | 0 | 0 | 0 | 0 | 0
2026-04-15 19:51 | 671.7 |  | 667.3 | 670.9 | 0 | 0 | 0 | 0 | 0 | 0 | 0 | 49.9 | 29531.1 | 37788.8 | 3196219 | 0 | 0 | 3474.31 | 77.07 | 72.7 | 100 | 0 | 0 | 83.9 | 0 | 0 | 84.6 | 0 | 0 | 79.6 | 0 | 0 | 0 | 0 | 0
2026-04-15 19:52 | 671.7 |  | 667.7 | 671.3 | 0 | 0 | 0 | 0 | 0 | 0 | 0 | 49.9 | 29531.1 | 37788.8 | 3196219 | 0 | 0 | 3474.31 | 77.07 | 72.7 | 100 | 0 | 0 | 25.2 | 0 | 0 | 28.4 | 0 | 0 | 24.9 | 0 | 0 | 0 | 0 | 0
2026-04-15 19:53 | 671.7 |  | 667.7 | 671.3 | 0 | 0 | 0 | 0 | 0 | 0 | 0 | 49.9 | 29531.1 | 37788.8 | 3196219 | 0 | 0 | 3474.31 | 77.07 | 72.7 | 100 | 0 | 0 | 25.2 | 0 | 0 | 28.4 | 0 | 0 | 24.9 | 0 | 0 | 0 | 0 | 0
2026-04-15 19:54 | 671.7 |  | 667.7 | 671.3 | 0 | 0 | 0 | 0 | 0 | 0 | 0 | 49.9 | 29531.1 | 37788.8 | 3196219 | 0 | 0 | 3474.31 | 77.07 | 72.7 | 100 | 0 | 0 | 25.2 | 0 | 0 | 28.4 | 0 | 0 | 24.9 | 0 | 0 | 0 | 0 | 0
2026-04-15 19:55 | 671.7 |  | 667.7 | 671.3 | 0 | 0 | 0 | 0 | 0 | 0 | 0 | 49.9 | 29531.1 | 37788.8 | 3196219 | 0 | 0 | 3474.31 | 77.07 | 72.7 | 100 | 0 | 0 | 25.2 | 0 | 0 | 28.4 | 0 | 0 | 24.9 | 0 | 0 | 0 | 0 | 0
2026-04-15 19:56 | 671.7 |  | 667.7 | 671.3 | 0 | 0 | 0 | 0 | 0 | 0 | 0 | 49.9 | 29531.1 | 37788.8 | 3196219 | 0 | 0 | 3474.31 | 77.07 | 72.7 | 100 | 0 | 0 | 25.2 | 0 | 0 | 28.4 | 0 | 0 | 24.9 | 0 | 0 | 0 | 0 | 0
2026-04-15 19:57 | 671.7 |  | 667.7 | 671.3 | 0 | 0 | 0 | 0 | 0 | 0 | 0 | 49.9 | 29531.1 | 37788.8 | 3196219 | 0 | 0 | 3474.31 | 77.07 | 72.7 | 100 | 0 | 0 | 25.2 | 0 | 0 | 28.4 | 0 | 0 | 24.9 | 0 | 0 | 0 | 0 | 0
2026-04-15 19:58 | 671.7 |  | 667.7 | 671.3 | 0 | 0 | 0 | 0 | 0 | 0 | 0 | 49.9 | 29531.1 | 37788.8 | 3196219 | 0 | 0 | 3474.31 | 77.07 | 72.7 | 100 | 0 | 0 | 25.2 | 0 | 0 | 28.4 | 0 | 0 | 24.9 | 0 | 0 | 0 | 0 | 0
2026-04-15 19:59 | 671.7 |  | 667.7 | 671.3 | 0 | 0 | 0 | 0 | 0 | 0 | 0 | 49.9 | 29531.1 | 37788.8 | 3196219 | 0 | 0 | 3474.31 | 77.07 | 72.7 | 100 | 0 | 0 | 25.2 | 0 | 0 | 28.4 | 0 | 0 | 24.9 | 0 | 0 | 0 | 0 | 0
2026-04-15 20:00 | 671.7 |  | 667.7 | 671.3 | 0 | 0 | 0 | 0 | 0 | 0 | 0 | 49.9 | 29531.1 | 37788.8 | 3196219 | 0 | 0 | 3474.31 | 77.07 | 72.7 | 100 | 0 | 0 | 25.2 | 0 | 0 | 28.4 | 0 | 0 | 24.9 | 0 | 0 | 0 | 0 | 0
2026-04-15 20:01 | 671.7 |  | 667.7 | 671.3 | 0 | 0 | 0 | 0 | 0 | 0 | 0 | 49.9 | 29531.1 | 37788.8 | 3196219 | 0 | 0 | 3474.31 | 77.07 | 72.7 | 100 | 0 | 0 | 25.2 | 0 | 0 | 28.4 | 0 | 0 | 24.9 | 0 | 0 | 0 | 0 | 0
2026-04-15 20:02 | 671.7 |  | 667.7 | 671.3 | 0 | 0 | 0 | 0 | 0 | 0 | 0 | 49.9 | 29531.1 | 37788.8 | 3196219 | 0 | 0 | 3474.31 | 77.07 | 72.7 | 100 | 0 | 0 | 25.2 | 0 | 0 | 28.4 | 0 | 0 | 24.9 | 0 | 0 | 0 | 0 | 0
2026-04-15 20:03 | 671.7 |  | 667.7 | 671.3 | 0 | 0 | 0 | 0 | 0 | 0 | 0 | 49.9 | 29531.1 | 37788.8 | 3196219 | 0 | 0 | 3474.31 | 77.07 | 72.7 | 100 | 0 | 0 | 25.2 | 0 | 0 | 28.4 | 0 | 0 | 24.9 | 0 | 0 | 0 | 0 | 0
2026-04-15 20:04 | 671.7 |  | 667.7 | 671.3 | 0 | 0 | 0 | 0 | 0 | 0 | 0 | 49.9 | 29531.1 | 37788.8 | 3196219 | 0 | 0 | 3474.31 | 77.07 | 72.7 | 100 | 0 | 0 | 25.2 | 0 | 0 | 28.4 | 0 | 0 | 24.9 | 0 | 0 | 0 | 0 | 0
2026-04-15 20:05 | 671.7 |  | 667.7 | 671.3 | 0 | 0 | 0 | 0 | 0 | 0 | 0 | 49.9 | 29531.1 | 37788.8 | 3196219 | 0 | 0 | 3474.31 | 77.07 | 72.7 | 100 | 0 | 0 | 25.2 | 0 | 0 | 28.4 | 0 | 0 | 24.9 | 0 | 0 | 0 | 0 | 0
2026-04-15 20:06 | 671.7 |  | 667.7 | 671.3 | 0 | 0 | 0 | 0 | 0 | 0 | 0 | 49.9 | 29531.1 | 37788.8 | 3196219 | 0 | 0 | 3474.31 | 77.07 | 72.7 | 100 | 0 | 0 | 25.2 | 0 | 0 | 28.4 | 0 | 0 | 24.9 | 0 | 0 | 0 | 0 | 0
2026-04-15 20:07 | 671.7 |  | 667.7 | 671.3 | 0 | 0 | 0 | 0 | 0 | 0 | 0 | 49.9 | 29531.1 | 37788.8 | 3196219 | 0 | 0 | 3474.31 | 77.07 | 72.7 | 100 | 0 | 0 | 25.2 | 0 | 0 | 28.4 | 0 | 0 | 24.9 | 0 | 0 | 0 | 0 | 0
2026-04-15 20:08 | 671.7 |  | 667.7 | 671.3 | 0 | 0 | 0 | 0 | 0 | 0 | 0 | 49.9 | 29531.1 | 37788.8 | 3196219 | 0 | 0 | 3474.31 | 77.07 | 72.7 | 100 | 0 | 0 | 25.2 | 0 | 0 | 28.4 | 0 | 0 | 24.9 | 0 | 0 | 0 | 0 | 0
2026-04-15 20:09 | 671.7 |  | 667.7 | 671.3 | 0 | 0 | 0 | 0 | 0 | 0 | 0 | 49.9 | 29531.1 | 37788.8 | 3196219 | 0 | 0 | 3474.31 | 77.07 | 72.7 | 100 | 0 | 0 | 25.2 | 0 | 0 | 28.4 | 0 | 0 | 24.9 | 0 | 0 | 0 | 0 | 0
2026-04-15 20:10 | 671.7 |  | 667.7 | 671.3 | 0 | 0 | 0 | 0 | 0 | 0 | 0 | 49.9 | 29531.1 | 37788.8 | 3196219 | 0 | 0 | 3474.31 | 77.07 | 72.7 | 100 | 0 | 0 | 25.2 | 0 | 0 | 28.4 | 0 | 0 | 24.9 | 0 | 0 | 0 | 0 | 0
2026-04-15 20:11 | 671.7 |  | 667.7 | 671.3 | 0 | 0 | 0 | 0 | 0 | 0 | 0 | 49.9 | 29531.1 | 37788.8 | 3196219 | 0 | 0 | 3474.31 | 77.07 | 72.7 | 100 | 0 | 0 | 25.2 | 0 | 0 | 28.4 | 0 | 0 | 24.9 | 0 | 0 | 0 | 0 | 0
2026-04-15 20:12 | 671.7 |  | 667.7 | 671.3 | 0 | 0 | 0 | 0 | 0 | 0 | 0 | 49.9 | 29531.1 | 37788.8 | 3196219 | 0 | 0 | 3474.31 | 77.07 | 72.7 | 100 | 0 | 0 | 25.2 | 0 | 0 | 28.4 | 0 | 0 | 24.9 | 0 | 0 | 0 | 0 | 0
2026-04-15 20:13 | 671.7 |  | 667.7 | 671.3 | 0 | 0 | 0 | 0 | 0 | 0 | 0 | 49.9 | 29531.1 | 37788.8 | 3196219 | 0 | 0 | 3474.31 | 77.07 | 72.7 | 100 | 0 | 0 | 25.2 | 0 | 0 | 28.4 | 0 | 0 | 24.9 | 0 | 0 | 0 | 0 | 0
2026-04-15 20:14 | 671.7 |  | 667.7 | 671.3 | 0 | 0 | 0 | 0 | 0 | 0 | 0 | 49.9 | 29531.1 | 37788.8 | 3196219 | 0 | 0 | 3474.31 | 77.07 | 72.7 | 100 | 0 | 0 | 25.2 | 0 | 0 | 28.4 | 0 | 0 | 24.9 | 0 | 0 | 0 | 0 | 0
2026-04-15 20:15 | 671.7 |  | 667.7 | 671.3 | 0 | 0 | 0 | 0 | 0 | 0 | 0 | 49.9 | 29531.1 | 37788.8 | 3196219 | 0 | 0 | 3474.31 | 77.07 | 72.7 | 100 | 0 | 0 | 25.2 | 0 | 0 | 28.4 | 0 | 0 | 24.9 | 0 | 0 | 0 | 0 | 0
2026-04-15 20:16 | 671.7 |  | 667.7 | 671.3 | 0 | 0 | 0 | 0 | 0 | 0 | 0 | 49.9 | 29531.1 | 37788.8 | 3196219 | 0 | 0 | 3474.31 | 77.07 | 72.7 | 100 | 0 | 0 | 25.2 | 0 | 0 | 28.4 | 0 | 0 | 24.9 | 0 | 0 | 0 | 0 | 0
2026-04-15 20:17 | 671.7 |  | 667.7 | 671.3 | 0 | 0 | 0 | 0 | 0 | 0 | 0 | 49.9 | 29531.1 | 37788.8 | 3196219 | 0 | 0 | 3474.31 | 77.07 | 72.7 | 100 | 0 | 0 | 25.2 | 0 | 0 | 28.4 | 0 | 0 | 24.9 | 0 | 0 | 0 | 0 | 0
2026-04-15 20:18 | 671.7 |  | 667.7 | 671.3 | 0 | 0 | 0 | 0 | 0 | 0 | 0 | 49.9 | 29531.1 | 37788.8 | 3196219 | 0 | 0 | 3474.31 | 77.07 | 72.7 | 100 | 0 | 0 | 25.2 | 0 | 0 | 28.4 | 0 | 0 | 24.9 | 0 | 0 | 0 | 0 | 0
2026-04-15 20:19 | 671.7 |  | 667.7 | 671.3 | 0 | 0 | 0 | 0 | 0 | 0 | 0 | 49.9 | 29531.1 | 37788.8 | 3196219 | 0 | 0 | 3474.31 | 77.07 | 72.7 | 100 | 0 | 0 | 25.2 | 0 | 0 | 28.4 | 0 | 0 | 24.9 | 0 | 0 | 0 | 0 | 0
2026-04-15 20:20 | 671.7 |  | 667.7 | 671.3 | 0 | 0 | 0 | 0 | 0 | 0 | 0 | 49.9 | 29531.1 | 37788.8 | 3196219 | 0 | 0 | 3474.31 | 77.07 | 72.7 | 100 | 0 | 0 | 25.2 | 0 | 0 | 28.4 | 0 | 0 | 24.9 | 0 | 0 | 0 | 0 | 0
2026-04-15 20:21 | 671.7 |  | 667.7 | 671.3 | 0 | 0 | 0 | 0 | 0 | 0 | 0 | 49.9 | 29531.1 | 37788.8 | 3196219 | 0 | 0 | 3474.31 | 77.07 | 72.7 | 100 | 0 | 0 | 25.2 | 0 | 0 | 28.4 | 0 | 0 | 24.9 | 0 | 0 | 0 | 0 | 0
2026-04-15 20:22 | 671.7 |  | 667.7 | 671.3 | 0 | 0 | 0 | 0 | 0 | 0 | 0 | 49.9 | 29531.1 | 37788.8 | 3196219 | 0 | 0 | 3474.31 | 77.07 | 72.7 | 100 | 0 | 0 | 25.2 | 0 | 0 | 28.4 | 0 | 0 | 24.9 | 0 | 0 | 0 | 0 | 0
2026-04-15 20:23 | 671.7 |  | 667.7 | 671.3 | 0 | 0 | 0 | 0 | 0 | 0 | 0 | 49.9 | 29531.1 | 37788.8 | 3196219 | 0 | 0 | 3474.31 | 77.07 | 72.7 | 100 | 0 | 0 | 25.2 | 0 | 0 | 28.4 | 0 | 0 | 24.9 | 0 | 0 | 0 | 0 | 0
2026-04-15 20:24 | 671.7 |  | 667.7 | 671.3 | 0 | 0 | 0 | 0 | 0 | 0 | 0 | 49.9 | 29531.1 | 37788.8 | 3196219 | 0 | 0 | 3474.31 | 77.07 | 72.7 | 100 | 0 | 0 | 25.2 | 0 | 0 | 28.4 | 0 | 0 | 24.9 | 0 | 0 | 0 | 0 | 0
2026-04-15 20:25 | 671.7 |  | 667.7 | 671.3 | 0 | 0 | 0 | 0 | 0 | 0 | 0 | 49.9 | 29531.1 | 37788.8 | 3196219 | 0 | 0 | 3474.31 | 77.07 | 72.7 | 100 | 0 | 0 | 25.2 | 0 | 0 | 28.4 | 0 | 0 | 24.9 | 0 | 0 | 0 | 0 | 0
2026-04-15 20:26 | 671.7 |  | 667.7 | 671.3 | 0 | 0 | 0 | 0 | 0 | 0 | 0 | 49.9 | 29531.1 | 37788.8 | 3196219 | 0 | 0 | 3474.31 | 77.07 | 72.7 | 100 | 0 | 0 | 25.2 | 0 | 0 | 28.4 | 0 | 0 | 24.9 | 0 | 0 | 0 | 0 | 0
2026-04-15 20:27 | 671.7 |  | 667.7 | 671.3 | 0 | 0 | 0 | 0 | 0 | 0 | 0 | 49.9 | 29531.1 | 37788.8 | 3196219 | 0 | 0 | 3474.31 | 77.07 | 72.7 | 100 | 0 | 0 | 25.2 | 0 | 0 | 28.4 | 0 | 0 | 24.9 | 0 | 0 | 0 | 0 | 0
2026-04-15 20:28 | 671.7 |  | 667.7 | 671.3 | 0 | 0 | 0 | 0 | 0 | 0 | 0 | 49.9 | 29531.1 | 37788.8 | 3196219 | 0 | 0 | 3474.31 | 77.07 | 72.7 | 100 | 0 | 0 | 25.2 | 0 | 0 | 28.4 | 0 | 0 | 24.9 | 0 | 0 | 0 | 0 | 0
2026-04-15 20:29 | 671.7 |  | 667.7 | 671.3 | 0 | 0 | 0 | 0 | 0 | 0 | 0 | 49.9 | 29531.1 | 37788.8 | 3196219 | 0 | 0 | 3474.31 | 77.07 | 72.7 | 100 | 0 | 0 | 25.2 | 0 | 0 | 28.4 | 0 | 0 | 24.9 | 0 | 0 | 0 | 0 | 0
2026-04-15 20:30 | 671.7 |  | 667.7 | 671.3 | 0 | 0 | 0 | 0 | 0 | 0 | 0 | 49.9 | 29531.1 | 37788.8 | 3196219 | 0 | 0 | 3474.31 | 77.07 | 72.7 | 100 | 0 | 0 | 25.2 | 0 | 0 | 28.4 | 0 | 0 | 24.9 | 0 | 0 | 0 | 0 | 0
2026-04-15 20:31 | 671.7 |  | 667.7 | 671.3 | 0 | 0 | 0 | 0 | 0 | 0 | 0 | 49.9 | 29531.1 | 37788.8 | 3196219 | 0 | 0 | 3474.31 | 77.07 | 72.7 | 100 | 0 | 0 | 25.2 | 0 | 0 | 28.4 | 0 | 0 | 24.9 | 0 | 0 | 0 | 0 | 0
2026-04-15 20:32 | 671.7 |  | 667.7 | 671.3 | 0 | 0 | 0 | 0 | 0 | 0 | 0 | 49.9 | 29531.1 | 37788.8 | 3196219 | 0 | 0 | 3474.31 | 77.07 | 72.7 | 100 | 0 | 0 | 25.2 | 0 | 0 | 28.4 | 0 | 0 | 24.9 | 0 | 0 | 0 | 0 | 0
2026-04-15 20:33 | 671.7 |  | 667.7 | 671.3 | 0 | 0 | 0 | 0 | 0 | 0 | 0 | 49.9 | 29531.1 | 37788.8 | 3196219 | 0 | 0 | 3474.31 | 77.07 | 72.7 | 100 | 0 | 0 | 25.2 | 0 | 0 | 28.4 | 0 | 0 | 24.9 | 0 | 0 | 0 | 0 | 0
2026-04-15 20:34 | 671.7 |  | 667.7 | 671.3 | 0 | 0 | 0 | 0 | 0 | 0 | 0 | 49.9 | 29531.1 | 37788.8 | 3196219 | 0 | 0 | 3474.31 | 77.07 | 72.7 | 100 | 0 | 0 | 25.2 | 0 | 0 | 28.4 | 0 | 0 | 24.9 | 0 | 0 | 0 | 0 | 0
2026-04-15 20:35 | 671.7 |  | 667.7 | 671.3 | 0 | 0 | 0 | 0 | 0 | 0 | 0 | 49.9 | 29531.1 | 37788.8 | 3196219 | 0 | 0 | 3474.31 | 77.07 | 72.7 | 100 | 0 | 0 | 25.2 | 0 | 0 | 28.4 | 0 | 0 | 24.9 | 0 | 0 | 0 | 0 | 0
2026-04-15 20:36 | 671.7 |  | 667.7 | 671.3 | 0 | 0 | 0 | 0 | 0 | 0 | 0 | 49.9 | 29531.1 | 37788.8 | 3196219 | 0 | 0 | 3474.31 | 77.07 | 72.7 | 100 | 0 | 0 | 25.2 | 0 | 0 | 28.4 | 0 | 0 | 24.9 | 0 | 0 | 0 | 0 | 0
2026-04-15 20:37 | 671.7 |  | 667.7 | 671.3 | 0 | 0 | 0 | 0 | 0 | 0 | 0 | 49.9 | 29531.1 | 37788.8 | 3196219 | 0 | 0 | 3474.31 | 77.07 | 72.7 | 100 | 0 | 0 | 25.2 | 0 | 0 | 28.4 | 0 | 0 | 24.9 | 0 | 0 | 0 | 0 | 0
2026-04-15 20:38 | 671.7 |  | 667.7 | 671.3 | 0 | 0 | 0 | 0 | 0 | 0 | 0 | 49.9 | 29531.1 | 37788.8 | 3196219 | 0 | 0 | 3474.31 | 77.07 | 72.7 | 100 | 0 | 0 | 25.2 | 0 | 0 | 28.4 | 0 | 0 | 24.9 | 0 | 0 | 0 | 0 | 0
2026-04-15 20:39 | 671.7 |  | 667.7 | 671.3 | 0 | 0 | 0 | 0 | 0 | 0 | 0 | 49.9 | 29531.1 | 37788.8 | 3196219 | 0 | 0 | 3474.31 | 77.07 | 72.7 | 100 | 0 | 0 | 25.2 | 0 | 0 | 28.4 | 0 | 0 | 24.9 | 0 | 0 | 0 | 0 | 0
2026-04-15 20:40 | 671.7 |  | 667.7 | 671.3 | 0 | 0 | 0 | 0 | 0 | 0 | 0 | 49.9 | 29531.1 | 37788.8 | 3196219 | 0 | 0 | 3474.31 | 77.07 | 72.7 | 100 | 0 | 0 | 25.2 | 0 | 0 | 28.4 | 0 | 0 | 24.9 | 0 | 0 | 0 | 0 | 0
2026-04-15 20:41 | 671.7 |  | 667.7 | 671.3 | 0 | 0 | 0 | 0 | 0 | 0 | 0 | 49.9 | 29531.1 | 37788.8 | 3196219 | 0 | 0 | 3474.31 | 77.07 | 72.7 | 100 | 0 | 0 | 25.2 | 0 | 0 | 28.4 | 0 | 0 | 24.9 | 0 | 0 | 0 | 0 | 0
2026-04-15 20:42 | 671.7 |  | 667.7 | 671.3 | 0 | 0 | 0 | 0 | 0 | 0 | 0 | 49.9 | 29531.1 | 37788.8 | 3196219 | 0 | 0 | 3474.31 | 77.07 | 72.7 | 100 | 0 | 0 | 25.2 | 0 | 0 | 28.4 | 0 | 0 | 24.9 | 0 | 0 | 0 | 0 | 0
2026-04-15 20:43 | 671.7 |  | 667.7 | 671.3 | 0 | 0 | 0 | 0 | 0 | 0 | 0 | 49.9 | 29531.1 | 37788.8 | 3196219 | 0 | 0 | 3474.31 | 77.07 | 72.7 | 100 | 0 | 0 | 25.2 | 0 | 0 | 28.4 | 0 | 0 | 24.9 | 0 | 0 | 0 | 0 | 0
2026-04-15 20:44 | 671.7 |  | 667.7 | 671.3 | 0 | 0 | 0 | 0 | 0 | 0 | 0 | 49.9 | 29531.1 | 37788.8 | 3196219 | 0 | 0 | 3474.31 | 77.07 | 72.7 | 100 | 0 | 0 | 25.2 | 0 | 0 | 28.4 | 0 | 0 | 24.9 | 0 | 0 | 0 | 0 | 0
2026-04-15 20:45 | 671.7 |  | 667.7 | 671.3 | 0 | 0 | 0 | 0 | 0 | 0 | 0 | 49.9 | 29531.1 | 37788.8 | 3196219 | 0 | 0 | 3474.31 | 77.07 | 72.7 | 100 | 0 | 0 | 25.2 | 0 | 0 | 28.4 | 0 | 0 | 24.9 | 0 | 0 | 0 | 0 | 0
2026-04-15 20:46 | 671.7 |  | 667.7 | 671.3 | 0 | 0 | 0 | 0 | 0 | 0 | 0 | 49.9 | 29531.1 | 37788.8 | 3196219 | 0 | 0 | 3474.31 | 77.07 | 72.7 | 100 | 0 | 0 | 25.2 | 0 | 0 | 28.4 | 0 | 0 | 24.9 | 0 | 0 | 0 | 0 | 0
2026-04-15 20:47 | 671.7 |  | 667.7 | 671.3 | 0 | 0 | 0 | 0 | 0 | 0 | 0 | 49.9 | 29531.1 | 37788.8 | 3196219 | 0 | 0 | 3474.31 | 77.07 | 72.7 | 100 | 0 | 0 | 25.2 | 0 | 0 | 28.4 | 0 | 0 | 24.9 | 0 | 0 | 0 | 0 | 0
2026-04-15 20:48 | 671.7 |  | 667.7 | 671.3 | 0 | 0 | 0 | 0 | 0 | 0 | 0 | 49.9 | 29531.1 | 37788.8 | 3196219 | 0 | 0 | 3474.31 | 77.07 | 72.7 | 100 | 0 | 0 | 25.2 | 0 | 0 | 28.4 | 0 | 0 | 24.9 | 0 | 0 | 0 | 0 | 0
2026-04-15 20:49 | 671.7 |  | 667.7 | 671.3 | 0 | 0 | 0 | 0 | 0 | 0 | 0 | 49.9 | 29531.1 | 37788.8 | 3196219 | 0 | 0 | 3474.31 | 77.07 | 72.7 | 100 | 0 | 0 | 25.2 | 0 | 0 | 28.4 | 0 | 0 | 24.9 | 0 | 0 | 0 | 0 | 0
2026-04-15 20:50 | 671.7 |  | 667.7 | 671.3 | 0 | 0 | 0 | 0 | 0 | 0 | 0 | 49.9 | 29531.1 | 37788.8 | 3196219 | 0 | 0 | 3474.31 | 77.07 | 72.7 | 100 | 0 | 0 | 25.2 | 0 | 0 | 28.4 | 0 | 0 | 24.9 | 0 | 0 | 0 | 0 | 0
2026-04-15 20:51 | 671.7 |  | 667.7 | 671.3 | 0 | 0 | 0 | 0 | 0 | 0 | 0 | 49.9 | 29531.1 | 37788.8 | 3196219 | 0 | 0 | 3474.31 | 77.07 | 72.7 | 100 | 0 | 0 | 25.2 | 0 | 0 | 28.4 | 0 | 0 | 24.9 | 0 | 0 | 0 | 0 | 0
2026-04-15 20:52 | 671.7 |  | 667.7 | 671.3 | 0 | 0 | 0 | 0 | 0 | 0 | 0 | 49.9 | 29531.1 | 37788.8 | 3196219 | 0 | 0 | 3474.31 | 77.07 | 72.7 | 100 | 0 | 0 | 25.2 | 0 | 0 | 28.4 | 0 | 0 | 24.9 | 0 | 0 | 0 | 0 | 0
2026-04-15 20:53 | 671.7 |  | 667.7 | 671.3 | 0 | 0 | 0 | 0 | 0 | 0 | 0 | 49.9 | 29531.1 | 37788.8 | 3196219 | 0 | 0 | 3474.31 | 77.07 | 72.7 | 100 | 0 | 0 | 25.2 | 0 | 0 | 28.4 | 0 | 0 | 24.9 | 0 | 0 | 0 | 0 | 0
2026-04-15 20:54 | 671.7 |  | 667.7 | 671.3 | 0 | 0 | 0 | 0 | 0 | 0 | 0 | 49.9 | 29531.1 | 37788.8 | 3196219 | 0 | 0 | 3474.31 | 77.07 | 72.7 | 100 | 0 | 0 | 25.2 | 0 | 0 | 28.4 | 0 | 0 | 24.9 | 0 | 0 | 0 | 0 | 0
2026-04-15 20:55 | 671.7 |  | 667.7 | 671.3 | 0 | 0 | 0 | 0 | 0 | 0 | 0 | 49.9 | 29531.1 | 37788.8 | 3196219 | 0 | 0 | 3474.31 | 77.07 | 72.7 | 100 | 0 | 0 | 25.2 | 0 | 0 | 28.4 | 0 | 0 | 24.9 | 0 | 0 | 0 | 0 | 0
2026-04-15 20:56 | 671.7 |  | 667.7 | 671.3 | 0 | 0 | 0 | 0 | 0 | 0 | 0 | 49.9 | 29531.1 | 37788.8 | 3196219 | 0 | 0 | 3474.31 | 77.07 | 72.7 | 100 | 0 | 0 | 25.2 | 0 | 0 | 28.4 | 0 | 0 | 24.9 | 0 | 0 | 0 | 0 | 0
2026-04-15 20:57 | 671.7 |  | 667.7 | 671.3 | 0 | 0 | 0 | 0 | 0 | 0 | 0 | 49.9 | 29531.1 | 37788.8 | 3196219 | 0 | 0 | 3474.31 | 77.07 | 72.7 | 100 | 0 | 0 | 25.2 | 0 | 0 | 28.4 | 0 | 0 | 24.9 | 0 | 0 | 0 | 0 | 0
2026-04-15 20:58 | 671.7 |  | 667.7 | 671.3 | 0 | 0 | 0 | 0 | 0 | 0 | 0 | 49.9 | 29531.1 | 37788.8 | 3196219 | 0 | 0 | 3474.31 | 77.07 | 72.7 | 100 | 0 | 0 | 25.2 | 0 | 0 | 28.4 | 0 | 0 | 24.9 | 0 | 0 | 0 | 0 | 0
2026-04-15 20:59 | 671.7 |  | 667.7 | 671.3 | 0 | 0 | 0 | 0 | 0 | 0 | 0 | 49.9 | 29531.1 | 37788.8 | 3196219 | 0 | 0 | 3474.31 | 77.07 | 72.7 | 100 | 0 | 0 | 25.2 | 0 | 0 | 28.4 | 0 | 0 | 24.9 | 0 | 0 | 0 | 0 | 0
2026-04-15 21:00 | 671.7 |  | 667.7 | 671.3 | 0 | 0 | 0 | 0 | 0 | 0 | 0 | 49.9 | 29531.1 | 37788.8 | 3196219 | 0 | 0 | 3474.31 | 77.07 | 72.7 | 100 | 0 | 0 | 25.2 | 0 | 0 | 28.4 | 0 | 0 | 24.9 | 0 | 0 | 0 | 0 | 0
2026-04-15 21:01 | 671.7 |  | 667.7 | 671.3 | 0 | 0 | 0 | 0 | 0 | 0 | 0 | 49.9 | 29531.1 | 37788.8 | 3196219 | 0 | 0 | 3474.31 | 77.07 | 72.7 | 100 | 0 | 0 | 25.2 | 0 | 0 | 28.4 | 0 | 0 | 24.9 | 0 | 0 | 0 | 0 | 0
2026-04-15 21:02 | 671.7 |  | 667.7 | 671.3 | 0 | 0 | 0 | 0 | 0 | 0 | 0 | 49.9 | 29531.1 | 37788.8 | 3196219 | 0 | 0 | 3474.31 | 77.07 | 72.7 | 100 | 0 | 0 | 25.2 | 0 | 0 | 28.4 | 0 | 0 | 24.9 | 0 | 0 | 0 | 0 | 0
2026-04-15 21:03 | 671.7 |  | 667.7 | 671.3 | 0 | 0 | 0 | 0 | 0 | 0 | 0 | 49.9 | 29531.1 | 37788.8 | 3196219 | 0 | 0 | 3474.31 | 77.07 | 72.7 | 100 | 0 | 0 | 25.2 | 0 | 0 | 28.4 | 0 | 0 | 24.9 | 0 | 0 | 0 | 0 | 0
2026-04-15 21:04 | 671.7 |  | 667.7 | 671.3 | 0 | 0 | 0 | 0 | 0 | 0 | 0 | 49.9 | 29531.1 | 37788.8 | 3196219 | 0 | 0 | 3474.31 | 77.07 | 72.7 | 100 | 0 | 0 | 25.2 | 0 | 0 | 28.4 | 0 | 0 | 24.9 | 0 | 0 | 0 | 0 | 0
2026-04-15 21:05 | 671.7 |  | 667.7 | 671.3 | 0 | 0 | 0 | 0 | 0 | 0 | 0 | 49.9 | 29531.1 | 37788.8 | 3196219 | 0 | 0 | 3474.31 | 77.07 | 72.7 | 100 | 0 | 0 | 25.2 | 0 | 0 | 28.4 | 0 | 0 | 24.9 | 0 | 0 | 0 | 0 | 0
2026-04-15 21:06 | 671.7 |  | 667.7 | 671.3 | 0 | 0 | 0 | 0 | 0 | 0 | 0 | 49.9 | 29531.1 | 37788.8 | 3196219 | 0 | 0 | 3474.31 | 77.07 | 72.7 | 100 | 0 | 0 | 25.2 | 0 | 0 | 28.4 | 0 | 0 | 24.9 | 0 | 0 | 0 | 0 | 0
2026-04-15 21:07 | 671.7 |  | 667.7 | 671.3 | 0 | 0 | 0 | 0 | 0 | 0 | 0 | 49.9 | 29531.1 | 37788.8 | 3196219 | 0 | 0 | 3474.31 | 77.07 | 72.7 | 100 | 0 | 0 | 25.2 | 0 | 0 | 28.4 | 0 | 0 | 24.9 | 0 | 0 | 0 | 0 | 0
2026-04-15 21:08 | 671.7 |  | 667.7 | 671.3 | 0 | 0 | 0 | 0 | 0 | 0 | 0 | 49.9 | 29531.1 | 37788.8 | 3196219 | 0 | 0 | 3474.31 | 77.07 | 72.7 | 100 | 0 | 0 | 25.2 | 0 | 0 | 28.4 | 0 | 0 | 24.9 | 0 | 0 | 0 | 0 | 0
2026-04-15 21:09 | 671.7 |  | 667.7 | 671.3 | 0 | 0 | 0 | 0 | 0 | 0 | 0 | 49.9 | 29531.1 | 37788.8 | 3196219 | 0 | 0 | 3474.31 | 77.07 | 72.7 | 100 | 0 | 0 | 25.2 | 0 | 0 | 28.4 | 0 | 0 | 24.9 | 0 | 0 | 0 | 0 | 0
2026-04-15 21:10 | 671.7 |  | 667.7 | 671.3 | 0 | 0 | 0 | 0 | 0 | 0 | 0 | 49.9 | 29531.1 | 37788.8 | 3196219 | 0 | 0 | 3474.31 | 77.07 | 72.7 | 100 | 0 | 0 | 25.2 | 0 | 0 | 28.4 | 0 | 0 | 24.9 | 0 | 0 | 0 | 0 | 0
2026-04-15 21:11 | 671.7 |  | 667.7 | 671.3 | 0 | 0 | 0 | 0 | 0 | 0 | 0 | 49.9 | 29531.1 | 37788.8 | 3196219 | 0 | 0 | 3474.31 | 77.07 | 72.7 | 100 | 0 | 0 | 25.2 | 0 | 0 | 28.4 | 0 | 0 | 24.9 | 0 | 0 | 0 | 0 | 0
2026-04-15 21:12 | 671.7 |  | 667.7 | 671.3 | 0 | 0 | 0 | 0 | 0 | 0 | 0 | 49.9 | 29531.1 | 37788.8 | 3196219 | 0 | 0 | 3474.31 | 77.07 | 72.7 | 100 | 0 | 0 | 25.2 | 0 | 0 | 28.4 | 0 | 0 | 24.9 | 0 | 0 | 0 | 0 | 0
2026-04-15 21:13 | 671.7 |  | 667.7 | 671.3 | 0 | 0 | 0 | 0 | 0 | 0 | 0 | 49.9 | 29531.1 | 37788.8 | 3196219 | 0 | 0 | 3474.31 | 77.07 | 72.7 | 100 | 0 | 0 | 25.2 | 0 | 0 | 28.4 | 0 | 0 | 24.9 | 0 | 0 | 0 | 0 | 0
2026-04-15 21:14 | 671.7 |  | 667.7 | 671.3 | 0 | 0 | 0 | 0 | 0 | 0 | 0 | 49.9 | 29531.1 | 37788.8 | 3196219 | 0 | 0 | 3474.31 | 77.07 | 72.7 | 100 | 0 | 0 | 25.2 | 0 | 0 | 28.4 | 0 | 0 | 24.9 | 0 | 0 | 0 | 0 | 0
2026-04-15 21:15 | 671.7 |  | 667.7 | 671.3 | 0 | 0 | 0 | 0 | 0 | 0 | 0 | 49.9 | 29531.1 | 37788.8 | 3196219 | 0 | 0 | 3474.31 | 77.07 | 72.7 | 100 | 0 | 0 | 25.2 | 0 | 0 | 28.4 | 0 | 0 | 24.9 | 0 | 0 | 0 | 0 | 0
2026-04-15 21:16 | 671.7 |  | 667.7 | 671.3 | 0 | 0 | 0 | 0 | 0 | 0 | 0 | 49.9 | 29531.1 | 37788.8 | 3196219 | 0 | 0 | 3474.31 | 77.07 | 72.7 | 100 | 0 | 0 | 25.2 | 0 | 0 | 28.4 | 0 | 0 | 24.9 | 0 | 0 | 0 | 0 | 0
2026-04-15 21:17 | 671.7 |  | 667.7 | 671.3 | 0 | 0 | 0 | 0 | 0 | 0 | 0 | 49.9 | 29531.1 | 37788.8 | 3196219 | 0 | 0 | 3474.31 | 77.07 | 72.7 | 100 | 0 | 0 | 25.2 | 0 | 0 | 28.4 | 0 | 0 | 24.9 | 0 | 0 | 0 | 0 | 0
2026-04-15 21:18 | 671.7 |  | 667.7 | 671.3 | 0 | 0 | 0 | 0 | 0 | 0 | 0 | 49.9 | 29531.1 | 37788.8 | 3196219 | 0 | 0 | 3474.31 | 77.07 | 72.7 | 100 | 0 | 0 | 25.2 | 0 | 0 | 28.4 | 0 | 0 | 24.9 | 0 | 0 | 0 | 0 | 0
2026-04-15 21:19 | 671.7 |  | 667.7 | 671.3 | 0 | 0 | 0 | 0 | 0 | 0 | 0 | 49.9 | 29531.1 | 37788.8 | 3196219 | 0 | 0 | 3474.31 | 77.07 | 72.7 | 100 | 0 | 0 | 25.2 | 0 | 0 | 28.4 | 0 | 0 | 24.9 | 0 | 0 | 0 | 0 | 0
2026-04-15 21:20 | 671.7 |  | 667.7 | 671.3 | 0 | 0 | 0 | 0 | 0 | 0 | 0 | 49.9 | 29531.1 | 37788.8 | 3196219 | 0 | 0 | 3474.31 | 77.07 | 72.7 | 100 | 0 | 0 | 25.2 | 0 | 0 | 28.4 | 0 | 0 | 24.9 | 0 | 0 | 0 | 0 | 0
2026-04-15 21:21 | 671.7 |  | 667.7 | 671.3 | 0 | 0 | 0 | 0 | 0 | 0 | 0 | 49.9 | 29531.1 | 37788.8 | 3196219 | 0 | 0 | 3474.31 | 77.07 | 72.7 | 100 | 0 | 0 | 25.2 | 0 | 0 | 28.4 | 0 | 0 | 24.9 | 0 | 0 | 0 | 0 | 0
2026-04-15 21:22 | 671.7 |  | 667.7 | 671.3 | 0 | 0 | 0 | 0 | 0 | 0 | 0 | 49.9 | 29531.1 | 37788.8 | 3196219 | 0 | 0 | 3474.31 | 77.07 | 72.7 | 100 | 0 | 0 | 25.2 | 0 | 0 | 28.4 | 0 | 0 | 24.9 | 0 | 0 | 0 | 0 | 0
2026-04-15 21:23 | 671.7 |  | 667.7 | 671.3 | 0 | 0 | 0 | 0 | 0 | 0 | 0 | 49.9 | 29531.1 | 37788.8 | 3196219 | 0 | 0 | 3474.31 | 77.07 | 72.7 | 100 | 0 | 0 | 25.2 | 0 | 0 | 28.4 | 0 | 0 | 24.9 | 0 | 0 | 0 | 0 | 0
2026-04-15 21:24 | 671.7 |  | 667.7 | 671.3 | 0 | 0 | 0 | 0 | 0 | 0 | 0 | 49.9 | 29531.1 | 37788.8 | 3196219 | 0 | 0 | 3474.31 | 77.07 | 72.7 | 100 | 0 | 0 | 25.2 | 0 | 0 | 28.4 | 0 | 0 | 24.9 | 0 | 0 | 0 | 0 | 0
2026-04-15 21:25 | 671.7 |  | 667.7 | 671.3 | 0 | 0 | 0 | 0 | 0 | 0 | 0 | 49.9 | 29531.1 | 37788.8 | 3196219 | 0 | 0 | 3474.31 | 77.07 | 72.7 | 100 | 0 | 0 | 25.2 | 0 | 0 | 28.4 | 0 | 0 | 24.9 | 0 | 0 | 0 | 0 | 0
2026-04-15 21:26 | 671.7 |  | 667.7 | 671.3 | 0 | 0 | 0 | 0 | 0 | 0 | 0 | 49.9 | 29531.1 | 37788.8 | 3196219 | 0 | 0 | 3474.31 | 77.07 | 72.7 | 100 | 0 | 0 | 25.2 | 0 | 0 | 28.4 | 0 | 0 | 24.9 | 0 | 0 | 0 | 0 | 0
2026-04-15 21:27 | 671.7 |  | 667.7 | 671.3 | 0 | 0 | 0 | 0 | 0 | 0 | 0 | 49.9 | 29531.1 | 37788.8 | 3196219 | 0 | 0 | 3474.31 | 77.07 | 72.7 | 100 | 0 | 0 | 25.2 | 0 | 0 | 28.4 | 0 | 0 | 24.9 | 0 | 0 | 0 | 0 | 0
2026-04-15 21:28 | 671.7 |  | 667.7 | 671.3 | 0 | 0 | 0 | 0 | 0 | 0 | 0 | 49.9 | 29531.1 | 37788.8 | 3196219 | 0 | 0 | 3474.31 | 77.07 | 72.7 | 100 | 0 | 0 | 25.2 | 0 | 0 | 28.4 | 0 | 0 | 24.9 | 0 | 0 | 0 | 0 | 0
2026-04-15 21:29 | 671.7 |  | 667.7 | 671.3 | 0 | 0 | 0 | 0 | 0 | 0 | 0 | 49.9 | 29531.1 | 37788.8 | 3196219 | 0 | 0 | 3474.31 | 77.07 | 72.7 | 100 | 0 | 0 | 25.2 | 0 | 0 | 28.4 | 0 | 0 | 24.9 | 0 | 0 | 0 | 0 | 0
2026-04-15 21:30 | 671.7 |  | 667.7 | 671.3 | 0 | 0 | 0 | 0 | 0 | 0 | 0 | 49.9 | 29531.1 | 37788.8 | 3196219 | 0 | 0 | 3474.31 | 77.07 | 72.7 | 100 | 0 | 0 | 25.2 | 0 | 0 | 28.4 | 0 | 0 | 24.9 | 0 | 0 | 0 | 0 | 0
2026-04-15 21:31 | 671.7 |  | 667.7 | 671.3 | 0 | 0 | 0 | 0 | 0 | 0 | 0 | 49.9 | 29531.1 | 37788.8 | 3196219 | 0 | 0 | 3474.31 | 77.07 | 72.7 | 100 | 0 | 0 | 25.2 | 0 | 0 | 28.4 | 0 | 0 | 24.9 | 0 | 0 | 0 | 0 | 0
2026-04-15 21:32 | 671.7 |  | 667.7 | 671.3 | 0 | 0 | 0 | 0 | 0 | 0 | 0 | 49.9 | 29531.1 | 37788.8 | 3196219 | 0 | 0 | 3474.31 | 77.07 | 72.7 | 100 | 0 | 0 | 25.2 | 0 | 0 | 28.4 | 0 | 0 | 24.9 | 0 | 0 | 0 | 0 | 0
2026-04-15 21:33 | 671.7 |  | 667.7 | 671.3 | 0 | 0 | 0 | 0 | 0 | 0 | 0 | 49.9 | 29531.1 | 37788.8 | 3196219 | 0 | 0 | 3474.31 | 77.07 | 72.7 | 100 | 0 | 0 | 25.2 | 0 | 0 | 28.4 | 0 | 0 | 24.9 | 0 | 0 | 0 | 0 | 0
2026-04-15 21:34 | 671.7 |  | 667.7 | 671.3 | 0 | 0 | 0 | 0 | 0 | 0 | 0 | 49.9 | 29531.1 | 37788.8 | 3196219 | 0 | 0 | 3474.31 | 77.07 | 72.7 | 100 | 0 | 0 | 25.2 | 0 | 0 | 28.4 | 0 | 0 | 24.9 | 0 | 0 | 0 | 0 | 0
2026-04-15 21:35 | 671.7 |  | 667.7 | 671.3 | 0 | 0 | 0 | 0 | 0 | 0 | 0 | 49.9 | 29531.1 | 37788.8 | 3196219 | 0 | 0 | 3474.31 | 77.07 | 72.7 | 100 | 0 | 0 | 25.2 | 0 | 0 | 28.4 | 0 | 0 | 24.9 | 0 | 0 | 0 | 0 | 0
2026-04-15 21:36 | 671.7 |  | 667.7 | 671.3 | 0 | 0 | 0 | 0 | 0 | 0 | 0 | 49.9 | 29531.1 | 37788.8 | 3196219 | 0 | 0 | 3474.31 | 77.07 | 72.7 | 100 | 0 | 0 | 25.2 | 0 | 0 | 28.4 | 0 | 0 | 24.9 | 0 | 0 | 0 | 0 | 0
2026-04-15 21:37 | 671.7 |  | 667.7 | 671.3 | 0 | 0 | 0 | 0 | 0 | 0 | 0 | 49.9 | 29531.1 | 37788.8 | 3196219 | 0 | 0 | 3474.31 | 77.07 | 72.7 | 100 | 0 | 0 | 25.2 | 0 | 0 | 28.4 | 0 | 0 | 24.9 | 0 | 0 | 0 | 0 | 0
2026-04-15 21:38 | 671.7 |  | 667.7 | 671.3 | 0 | 0 | 0 | 0 | 0 | 0 | 0 | 49.9 | 29531.1 | 37788.8 | 3196219 | 0 | 0 | 3474.31 | 77.07 | 72.7 | 100 | 0 | 0 | 25.2 | 0 | 0 | 28.4 | 0 | 0 | 24.9 | 0 | 0 | 0 | 0 | 0
2026-04-15 21:39 | 671.7 |  | 667.7 | 671.3 | 0 | 0 | 0 | 0 | 0 | 0 | 0 | 49.9 | 29531.1 | 37788.8 | 3196219 | 0 | 0 | 3474.31 | 77.07 | 72.7 | 100 | 0 | 0 | 25.2 | 0 | 0 | 28.4 | 0 | 0 | 24.9 | 0 | 0 | 0 | 0 | 0
2026-04-15 21:40 | 671.7 |  | 667.7 | 671.3 | 0 | 0 | 0 | 0 | 0 | 0 | 0 | 49.9 | 29531.1 | 37788.8 | 3196219 | 0 | 0 | 3474.31 | 77.07 | 72.7 | 100 | 0 | 0 | 25.2 | 0 | 0 | 28.4 | 0 | 0 | 24.9 | 0 | 0 | 0 | 0 | 0
2026-04-15 21:41 | 671.7 |  | 667.7 | 671.3 | 0 | 0 | 0 | 0 | 0 | 0 | 0 | 49.9 | 29531.1 | 37788.8 | 3196219 | 0 | 0 | 3474.31 | 77.07 | 72.7 | 100 | 0 | 0 | 25.2 | 0 | 0 | 28.4 | 0 | 0 | 24.9 | 0 | 0 | 0 | 0 | 0
2026-04-15 21:42 | 671.7 |  | 667.7 | 671.3 | 0 | 0 | 0 | 0 | 0 | 0 | 0 | 49.9 | 29531.1 | 37788.8 | 3196219 | 0 | 0 | 3474.31 | 77.07 | 72.7 | 100 | 0 | 0 | 25.2 | 0 | 0 | 28.4 | 0 | 0 | 24.9 | 0 | 0 | 0 | 0 | 0
2026-04-15 21:43 | 671.7 |  | 667.7 | 671.3 | 0 | 0 | 0 | 0 | 0 | 0 | 0 | 49.9 | 29531.1 | 37788.8 | 3196219 | 0 | 0 | 3474.31 | 77.07 | 72.7 | 100 | 0 | 0 | 25.2 | 0 | 0 | 28.4 | 0 | 0 | 24.9 | 0 | 0 | 0 | 0 | 0
2026-04-15 21:44 | 671.7 |  | 667.7 | 671.3 | 0 | 0 | 0 | 0 | 0 | 0 | 0 | 49.9 | 29531.1 | 37788.8 | 3196219 | 0 | 0 | 3474.31 | 77.07 | 72.7 | 100 | 0 | 0 | 25.2 | 0 | 0 | 28.4 | 0 | 0 | 24.9 | 0 | 0 | 0 | 0 | 0
2026-04-15 21:45 | 671.7 |  | 667.7 | 671.3 | 0 | 0 | 0 | 0 | 0 | 0 | 0 | 49.9 | 29531.1 | 37788.8 | 3196219 | 0 | 0 | 3474.31 | 77.07 | 72.7 | 100 | 0 | 0 | 25.2 | 0 | 0 | 28.4 | 0 | 0 | 24.9 | 0 | 0 | 0 | 0 | 0
2026-04-15 21:46 | 671.7 |  | 667.7 | 671.3 | 0 | 0 | 0 | 0 | 0 | 0 | 0 | 49.9 | 29531.1 | 37788.8 | 3196219 | 0 | 0 | 3474.31 | 77.07 | 72.7 | 100 | 0 | 0 | 25.2 | 0 | 0 | 28.4 | 0 | 0 | 24.9 | 0 | 0 | 0 | 0 | 0
2026-04-15 21:47 | 671.7 |  | 667.7 | 671.3 | 0 | 0 | 0 | 0 | 0 | 0 | 0 | 49.9 | 29531.1 | 37788.8 | 3196219 | 0 | 0 | 3474.31 | 77.07 | 72.7 | 100 | 0 | 0 | 25.2 | 0 | 0 | 28.4 | 0 | 0 | 24.9 | 0 | 0 | 0 | 0 | 0
2026-04-15 21:48 | 671.7 |  | 667.7 | 671.3 | 0 | 0 | 0 | 0 | 0 | 0 | 0 | 49.9 | 29531.1 | 37788.8 | 3196219 | 0 | 0 | 3474.31 | 77.07 | 72.7 | 100 | 0 | 0 | 25.2 | 0 | 0 | 28.4 | 0 | 0 | 24.9 | 0 | 0 | 0 | 0 | 0
2026-04-15 21:49 | 671.7 |  | 667.7 | 671.3 | 0 | 0 | 0 | 0 | 0 | 0 | 0 | 49.9 | 29531.1 | 37788.8 | 3196219 | 0 | 0 | 3474.31 | 77.07 | 72.7 | 100 | 0 | 0 | 25.2 | 0 | 0 | 28.4 | 0 | 0 | 24.9 | 0 | 0 | 0 | 0 | 0
2026-04-15 21:50 | 671.7 |  | 667.7 | 671.3 | 0 | 0 | 0 | 0 | 0 | 0 | 0 | 49.9 | 29531.1 | 37788.8 | 3196219 | 0 | 0 | 3474.31 | 77.07 | 72.7 | 100 | 0 | 0 | 25.2 | 0 | 0 | 28.4 | 0 | 0 | 24.9 | 0 | 0 | 0 | 0 | 0
2026-04-15 21:51 | 671.7 |  | 667.7 | 671.3 | 0 | 0 | 0 | 0 | 0 | 0 | 0 | 49.9 | 29531.1 | 37788.8 | 3196219 | 0 | 0 | 3474.31 | 77.07 | 72.7 | 100 | 0 | 0 | 25.2 | 0 | 0 | 28.4 | 0 | 0 | 24.9 | 0 | 0 | 0 | 0 | 0
2026-04-15 21:52 | 671.7 |  | 667.7 | 671.3 | 0 | 0 | 0 | 0 | 0 | 0 | 0 | 49.9 | 29531.1 | 37788.8 | 3196219 | 0 | 0 | 3474.31 | 77.07 | 72.7 | 100 | 0 | 0 | 25.2 | 0 | 0 | 28.4 | 0 | 0 | 24.9 | 0 | 0 | 0 | 0 | 0
2026-04-15 21:53 | 671.7 |  | 667.7 | 671.3 | 0 | 0 | 0 | 0 | 0 | 0 | 0 | 49.9 | 29531.1 | 37788.8 | 3196219 | 0 | 0 | 3474.31 | 77.07 | 72.7 | 100 | 0 | 0 | 25.2 | 0 | 0 | 28.4 | 0 | 0 | 24.9 | 0 | 0 | 0 | 0 | 0
2026-04-15 21:54 | 671.7 |  | 667.7 | 671.3 | 0 | 0 | 0 | 0 | 0 | 0 | 0 | 49.9 | 29531.1 | 37788.8 | 3196219 | 0 | 0 | 3474.31 | 77.07 | 72.7 | 100 | 0 | 0 | 25.2 | 0 | 0 | 28.4 | 0 | 0 | 24.9 | 0 | 0 | 0 | 0 | 0
2026-04-15 21:55 | 671.7 |  | 667.7 | 671.3 | 0 | 0 | 0 | 0 | 0 | 0 | 0 | 49.9 | 29531.1 | 37788.8 | 3196219 | 0 | 0 | 3474.31 | 77.07 | 72.7 | 100 | 0 | 0 | 25.2 | 0 | 0 | 28.4 | 0 | 0 | 24.9 | 0 | 0 | 0 | 0 | 0
2026-04-15 21:56 | 671.7 |  | 667.7 | 671.3 | 0 | 0 | 0 | 0 | 0 | 0 | 0 | 49.9 | 29531.1 | 37788.8 | 3196219 | 0 | 0 | 3474.31 | 77.07 | 72.7 | 100 | 0 | 0 | 25.2 | 0 | 0 | 28.4 | 0 | 0 | 24.9 | 0 | 0 | 0 | 0 | 0
2026-04-15 21:57 | 671.7 |  | 667.7 | 671.3 | 0 | 0 | 0 | 0 | 0 | 0 | 0 | 49.9 | 29531.1 | 37788.8 | 3196219 | 0 | 0 | 3474.31 | 77.07 | 72.7 | 100 | 0 | 0 | 25.2 | 0 | 0 | 28.4 | 0 | 0 | 24.9 | 0 | 0 | 0 | 0 | 0
2026-04-15 21:58 | 671.7 |  | 667.7 | 671.3 | 0 | 0 | 0 | 0 | 0 | 0 | 0 | 49.9 | 29531.1 | 37788.8 | 3196219 | 0 | 0 | 3474.31 | 77.07 | 72.7 | 100 | 0 | 0 | 25.2 | 0 | 0 | 28.4 | 0 | 0 | 24.9 | 0 | 0 | 0 | 0 | 0
2026-04-15 21:59 | 671.7 |  | 667.7 | 671.3 | 0 | 0 | 0 | 0 | 0 | 0 | 0 | 49.9 | 29531.1 | 37788.8 | 3196219 | 0 | 0 | 3474.31 | 77.07 | 72.7 | 100 | 0 | 0 | 25.2 | 0 | 0 | 28.4 | 0 | 0 | 24.9 | 0 | 0 | 0 | 0 | 0
2026-04-15 22:00 | 671.7 |  | 667.7 | 671.3 | 0 | 0 | 0 | 0 | 0 | 0 | 0 | 49.9 | 29531.1 | 37788.8 | 3196219 | 0 | 0 | 3474.31 | 77.07 | 72.7 | 100 | 0 | 0 | 25.2 | 0 | 0 | 28.4 | 0 | 0 | 24.9 | 0 | 0 | 0 | 0 | 0
2026-04-15 22:01 | 671.7 |  | 667.7 | 671.3 | 0 | 0 | 0 | 0 | 0 | 0 | 0 | 49.9 | 29531.1 | 37788.8 | 3196219 | 0 | 0 | 3474.31 | 77.07 | 72.7 | 100 | 0 | 0 | 25.2 | 0 | 0 | 28.4 | 0 | 0 | 24.9 | 0 | 0 | 0 | 0 | 0
2026-04-15 22:02 | 671.7 |  | 667.7 | 671.3 | 0 | 0 | 0 | 0 | 0 | 0 | 0 | 49.9 | 29531.1 | 37788.8 | 3196219 | 0 | 0 | 3474.31 | 77.07 | 72.7 | 100 | 0 | 0 | 25.2 | 0 | 0 | 28.4 | 0 | 0 | 24.9 | 0 | 0 | 0 | 0 | 0
2026-04-15 22:03 | 671.7 |  | 667.7 | 671.3 | 0 | 0 | 0 | 0 | 0 | 0 | 0 | 49.9 | 29531.1 | 37788.8 | 3196219 | 0 | 0 | 3474.31 | 77.07 | 72.7 | 100 | 0 | 0 | 25.2 | 0 | 0 | 28.4 | 0 | 0 | 24.9 | 0 | 0 | 0 | 0 | 0
2026-04-15 22:04 | 671.7 |  | 667.7 | 671.3 | 0 | 0 | 0 | 0 | 0 | 0 | 0 | 49.9 | 29531.1 | 37788.8 | 3196219 | 0 | 0 | 3474.31 | 77.07 | 72.7 | 100 | 0 | 0 | 25.2 | 0 | 0 | 28.4 | 0 | 0 | 24.9 | 0 | 0 | 0 | 0 | 0
2026-04-15 22:05 | 671.7 |  | 667.7 | 671.3 | 0 | 0 | 0 | 0 | 0 | 0 | 0 | 49.9 | 29531.1 | 37788.8 | 3196219 | 0 | 0 | 3474.31 | 77.07 | 72.7 | 100 | 0 | 0 | 25.2 | 0 | 0 | 28.4 | 0 | 0 | 24.9 | 0 | 0 | 0 | 0 | 0
2026-04-15 22:06 | 671.7 |  | 667.7 | 671.3 | 0 | 0 | 0 | 0 | 0 | 0 | 0 | 49.9 | 29531.1 | 37788.8 | 3196219 | 0 | 0 | 3474.31 | 77.07 | 72.7 | 100 | 0 | 0 | 25.2 | 0 | 0 | 28.4 | 0 | 0 | 24.9 | 0 | 0 | 0 | 0 | 0
2026-04-15 22:07 | 671.7 |  | 667.7 | 671.3 | 0 | 0 | 0 | 0 | 0 | 0 | 0 | 49.9 | 29531.1 | 37788.8 | 3196219 | 0 | 0 | 3474.31 | 77.07 | 72.7 | 100 | 0 | 0 | 25.2 | 0 | 0 | 28.4 | 0 | 0 | 24.9 | 0 | 0 | 0 | 0 | 0
2026-04-15 22:08 | 671.7 |  | 667.7 | 671.3 | 0 | 0 | 0 | 0 | 0 | 0 | 0 | 49.9 | 29531.1 | 37788.8 | 3196219 | 0 | 0 | 3474.31 | 77.07 | 72.7 | 100 | 0 | 0 | 25.2 | 0 | 0 | 28.4 | 0 | 0 | 24.9 | 0 | 0 | 0 | 0 | 0
2026-04-15 22:09 | 671.7 |  | 667.7 | 671.3 | 0 | 0 | 0 | 0 | 0 | 0 | 0 | 49.9 | 29531.1 | 37788.8 | 3196219 | 0 | 0 | 3474.31 | 77.07 | 72.7 | 100 | 0 | 0 | 25.2 | 0 | 0 | 28.4 | 0 | 0 | 24.9 | 0 | 0 | 0 | 0 | 0
2026-04-15 22:10 | 671.7 |  | 667.7 | 671.3 | 0 | 0 | 0 | 0 | 0 | 0 | 0 | 49.9 | 29531.1 | 37788.8 | 3196219 | 0 | 0 | 3474.31 | 77.07 | 72.7 | 100 | 0 | 0 | 25.2 | 0 | 0 | 28.4 | 0 | 0 | 24.9 | 0 | 0 | 0 | 0 | 0
2026-04-15 22:11 | 671.7 |  | 667.7 | 671.3 | 0 | 0 | 0 | 0 | 0 | 0 | 0 | 49.9 | 29531.1 | 37788.8 | 3196219 | 0 | 0 | 3474.31 | 77.07 | 72.7 | 100 | 0 | 0 | 25.2 | 0 | 0 | 28.4 | 0 | 0 | 24.9 | 0 | 0 | 0 | 0 | 0
2026-04-15 22:12 | 671.7 |  | 667.7 | 671.3 | 0 | 0 | 0 | 0 | 0 | 0 | 0 | 49.9 | 29531.1 | 37788.8 | 3196219 | 0 | 0 | 3474.31 | 77.07 | 72.7 | 100 | 0 | 0 | 25.2 | 0 | 0 | 28.4 | 0 | 0 | 24.9 | 0 | 0 | 0 | 0 | 0
2026-04-15 22:13 | 671.7 |  | 667.7 | 671.3 | 0 | 0 | 0 | 0 | 0 | 0 | 0 | 49.9 | 29531.1 | 37788.8 | 3196219 | 0 | 0 | 3474.31 | 77.07 | 72.7 | 100 | 0 | 0 | 25.2 | 0 | 0 | 28.4 | 0 | 0 | 24.9 | 0 | 0 | 0 | 0 | 0
2026-04-15 22:14 | 671.7 |  | 667.7 | 671.3 | 0 | 0 | 0 | 0 | 0 | 0 | 0 | 49.9 | 29531.1 | 37788.8 | 3196219 | 0 | 0 | 3474.31 | 77.07 | 72.7 | 100 | 0 | 0 | 25.2 | 0 | 0 | 28.4 | 0 | 0 | 24.9 | 0 | 0 | 0 | 0 | 0
2026-04-15 22:15 | 671.7 |  | 667.7 | 671.3 | 0 | 0 | 0 | 0 | 0 | 0 | 0 | 49.9 | 29531.1 | 37788.8 | 3196219 | 0 | 0 | 3474.31 | 77.07 | 72.7 | 100 | 0 | 0 | 25.2 | 0 | 0 | 28.4 | 0 | 0 | 24.9 | 0 | 0 | 0 | 0 | 0
2026-04-15 22:16 | 671.7 |  | 667.7 | 671.3 | 0 | 0 | 0 | 0 | 0 | 0 | 0 | 49.9 | 29531.1 | 37788.8 | 3196219 | 0 | 0 | 3474.31 | 77.07 | 72.7 | 100 | 0 | 0 | 25.2 | 0 | 0 | 28.4 | 0 | 0 | 24.9 | 0 | 0 | 0 | 0 | 0
2026-04-15 22:17 | 671.7 |  | 667.7 | 671.3 | 0 | 0 | 0 | 0 | 0 | 0 | 0 | 49.9 | 29531.1 | 37788.8 | 3196219 | 0 | 0 | 3474.31 | 77.07 | 72.7 | 100 | 0 | 0 | 25.2 | 0 | 0 | 28.4 | 0 | 0 | 24.9 | 0 | 0 | 0 | 0 | 0
2026-04-15 22:18 | 671.7 |  | 667.7 | 671.3 | 0 | 0 | 0 | 0 | 0 | 0 | 0 | 49.9 | 29531.1 | 37788.8 | 3196219 | 0 | 0 | 3474.31 | 77.07 | 72.7 | 100 | 0 | 0 | 25.2 | 0 | 0 | 28.4 | 0 | 0 | 24.9 | 0 | 0 | 0 | 0 | 0
2026-04-15 22:19 | 671.7 |  | 667.7 | 671.3 | 0 | 0 | 0 | 0 | 0 | 0 | 0 | 49.9 | 29531.1 | 37788.8 | 3196219 | 0 | 0 | 3474.31 | 77.07 | 72.7 | 100 | 0 | 0 | 25.2 | 0 | 0 | 28.4 | 0 | 0 | 24.9 | 0 | 0 | 0 | 0 | 0
2026-04-15 22:20 | 671.7 |  | 667.7 | 671.3 | 0 | 0 | 0 | 0 | 0 | 0 | 0 | 49.9 | 29531.1 | 37788.8 | 3196219 | 0 | 0 | 3474.31 | 77.07 | 72.7 | 100 | 0 | 0 | 25.2 | 0 | 0 | 28.4 | 0 | 0 | 24.9 | 0 | 0 | 0 | 0 | 0
2026-04-15 22:21 | 671.7 |  | 667.7 | 671.3 | 0 | 0 | 0 | 0 | 0 | 0 | 0 | 49.9 | 29531.1 | 37788.8 | 3196219 | 0 | 0 | 3474.31 | 77.07 | 72.7 | 100 | 0 | 0 | 25.2 | 0 | 0 | 28.4 | 0 | 0 | 24.9 | 0 | 0 | 0 | 0 | 0
2026-04-15 22:22 | 671.7 |  | 667.7 | 671.3 | 0 | 0 | 0 | 0 | 0 | 0 | 0 | 49.9 | 29531.1 | 37788.8 | 3196219 | 0 | 0 | 3474.31 | 77.07 | 72.7 | 100 | 0 | 0 | 25.2 | 0 | 0 | 28.4 | 0 | 0 | 24.9 | 0 | 0 | 0 | 0 | 0
2026-04-15 22:23 | 671.7 |  | 667.7 | 671.3 | 0 | 0 | 0 | 0 | 0 | 0 | 0 | 49.9 | 29531.1 | 37788.8 | 3196219 | 0 | 0 | 3474.31 | 77.07 | 72.7 | 100 | 0 | 0 | 25.2 | 0 | 0 | 28.4 | 0 | 0 | 24.9 | 0 | 0 | 0 | 0 | 0
2026-04-15 22:24 | 671.7 |  | 667.7 | 671.3 | 0 | 0 | 0 | 0 | 0 | 0 | 0 | 49.9 | 29531.1 | 37788.8 | 3196219 | 0 | 0 | 3474.31 | 77.07 | 72.7 | 100 | 0 | 0 | 25.2 | 0 | 0 | 28.4 | 0 | 0 | 24.9 | 0 | 0 | 0 | 0 | 0
2026-04-15 22:25 | 671.7 |  | 667.7 | 671.3 | 0 | 0 | 0 | 0 | 0 | 0 | 0 | 49.9 | 29531.1 | 37788.8 | 3196219 | 0 | 0 | 3474.31 | 77.07 | 72.7 | 100 | 0 | 0 | 25.2 | 0 | 0 | 28.4 | 0 | 0 | 24.9 | 0 | 0 | 0 | 0 | 0
2026-04-15 22:26 | 671.7 |  | 667.7 | 671.3 | 0 | 0 | 0 | 0 | 0 | 0 | 0 | 49.9 | 29531.1 | 37788.8 | 3196219 | 0 | 0 | 3474.31 | 77.07 | 72.7 | 100 | 0 | 0 | 25.2 | 0 | 0 | 28.4 | 0 | 0 | 24.9 | 0 | 0 | 0 | 0 | 0
2026-04-15 22:27 | 671.7 |  | 667.7 | 671.3 | 0 | 0 | 0 | 0 | 0 | 0 | 0 | 49.9 | 29531.1 | 37788.8 | 3196219 | 0 | 0 | 3474.31 | 77.07 | 72.7 | 100 | 0 | 0 | 25.2 | 0 | 0 | 28.4 | 0 | 0 | 24.9 | 0 | 0 | 0 | 0 | 0
2026-04-15 22:28 | 671.7 |  | 667.7 | 671.3 | 0 | 0 | 0 | 0 | 0 | 0 | 0 | 49.9 | 29531.1 | 37788.8 | 3196219 | 0 | 0 | 3474.31 | 77.07 | 72.7 | 100 | 0 | 0 | 25.2 | 0 | 0 | 28.4 | 0 | 0 | 24.9 | 0 | 0 | 0 | 0 | 0
2026-04-15 22:29 | 671.7 |  | 667.7 | 671.3 | 0 | 0 | 0 | 0 | 0 | 0 | 0 | 49.9 | 29531.1 | 37788.8 | 3196219 | 0 | 0 | 3474.31 | 77.07 | 72.7 | 100 | 0 | 0 | 25.2 | 0 | 0 | 28.4 | 0 | 0 | 24.9 | 0 | 0 | 0 | 0 | 0
2026-04-15 22:30 | 671.7 |  | 667.7 | 671.3 | 0 | 0 | 0 | 0 | 0 | 0 | 0 | 49.9 | 29531.1 | 37788.8 | 3196219 | 0 | 0 | 3474.31 | 77.07 | 72.7 | 100 | 0 | 0 | 25.2 | 0 | 0 | 28.4 | 0 | 0 | 24.9 | 0 | 0 | 0 | 0 | 0
2026-04-15 22:31 | 671.7 |  | 667.7 | 671.3 | 0 | 0 | 0 | 0 | 0 | 0 | 0 | 49.9 | 29531.1 | 37788.8 | 3196219 | 0 | 0 | 3474.31 | 77.07 | 72.7 | 100 | 0 | 0 | 25.2 | 0 | 0 | 28.4 | 0 | 0 | 24.9 | 0 | 0 | 0 | 0 | 0
2026-04-15 22:32 | 671.7 |  | 667.7 | 671.3 | 0 | 0 | 0 | 0 | 0 | 0 | 0 | 49.9 | 29531.1 | 37788.8 | 3196219 | 0 | 0 | 3474.31 | 77.07 | 72.7 | 100 | 0 | 0 | 25.2 | 0 | 0 | 28.4 | 0 | 0 | 24.9 | 0 | 0 | 0 | 0 | 0
2026-04-15 22:33 | 671.7 |  | 667.7 | 671.3 | 0 | 0 | 0 | 0 | 0 | 0 | 0 | 49.9 | 29531.1 | 37788.8 | 3196219 | 0 | 0 | 3474.31 | 77.07 | 72.7 | 100 | 0 | 0 | 25.2 | 0 | 0 | 28.4 | 0 | 0 | 24.9 | 0 | 0 | 0 | 0 | 0
2026-04-15 22:34 | 671.7 |  | 667.7 | 671.3 | 0 | 0 | 0 | 0 | 0 | 0 | 0 | 49.9 | 29531.1 | 37788.8 | 3196219 | 0 | 0 | 3474.31 | 77.07 | 72.7 | 100 | 0 | 0 | 25.2 | 0 | 0 | 28.4 | 0 | 0 | 24.9 | 0 | 0 | 0 | 0 | 0
2026-04-15 22:35 | 671.7 |  | 667.7 | 671.3 | 0 | 0 | 0 | 0 | 0 | 0 | 0 | 49.9 | 29531.1 | 37788.8 | 3196219 | 0 | 0 | 3474.31 | 77.07 | 72.7 | 100 | 0 | 0 | 25.2 | 0 | 0 | 28.4 | 0 | 0 | 24.9 | 0 | 0 | 0 | 0 | 0
2026-04-15 22:36 | 671.7 |  | 667.7 | 671.3 | 0 | 0 | 0 | 0 | 0 | 0 | 0 | 49.9 | 29531.1 | 37788.8 | 3196219 | 0 | 0 | 3474.31 | 77.07 | 72.7 | 100 | 0 | 0 | 25.2 | 0 | 0 | 28.4 | 0 | 0 | 24.9 | 0 | 0 | 0 | 0 | 0
2026-04-15 22:37 | 671.7 |  | 667.7 | 671.3 | 0 | 0 | 0 | 0 | 0 | 0 | 0 | 49.9 | 29531.1 | 37788.8 | 3196219 | 0 | 0 | 3474.31 | 77.07 | 72.7 | 100 | 0 | 0 | 25.2 | 0 | 0 | 28.4 | 0 | 0 | 24.9 | 0 | 0 | 0 | 0 | 0
2026-04-15 22:38 | 671.7 |  | 667.7 | 671.3 | 0 | 0 | 0 | 0 | 0 | 0 | 0 | 49.9 | 29531.1 | 37788.8 | 3196219 | 0 | 0 | 3474.31 | 77.07 | 72.7 | 100 | 0 | 0 | 25.2 | 0 | 0 | 28.4 | 0 | 0 | 24.9 | 0 | 0 | 0 | 0 | 0
2026-04-15 22:39 | 671.7 |  | 667.7 | 671.3 | 0 | 0 | 0 | 0 | 0 | 0 | 0 | 49.9 | 29531.1 | 37788.8 | 3196219 | 0 | 0 | 3474.31 | 77.07 | 72.7 | 100 | 0 | 0 | 25.2 | 0 | 0 | 28.4 | 0 | 0 | 24.9 | 0 | 0 | 0 | 0 | 0
2026-04-15 22:40 | 671.7 |  | 667.7 | 671.3 | 0 | 0 | 0 | 0 | 0 | 0 | 0 | 49.9 | 29531.1 | 37788.8 | 3196219 | 0 | 0 | 3474.31 | 77.07 | 72.7 | 100 | 0 | 0 | 25.2 | 0 | 0 | 28.4 | 0 | 0 | 24.9 | 0 | 0 | 0 | 0 | 0
2026-04-15 22:41 | 671.7 |  | 667.7 | 671.3 | 0 | 0 | 0 | 0 | 0 | 0 | 0 | 49.9 | 29531.1 | 37788.8 | 3196219 | 0 | 0 | 3474.31 | 77.07 | 72.7 | 100 | 0 | 0 | 25.2 | 0 | 0 | 28.4 | 0 | 0 | 24.9 | 0 | 0 | 0 | 0 | 0
2026-04-15 22:42 | 671.7 |  | 667.7 | 671.3 | 0 | 0 | 0 | 0 | 0 | 0 | 0 | 49.9 | 29531.1 | 37788.8 | 3196219 | 0 | 0 | 3474.31 | 77.07 | 72.7 | 100 | 0 | 0 | 25.2 | 0 | 0 | 28.4 | 0 | 0 | 24.9 | 0 | 0 | 0 | 0 | 0
2026-04-15 22:43 | 671.7 |  | 667.7 | 671.3 | 0 | 0 | 0 | 0 | 0 | 0 | 0 | 49.9 | 29531.1 | 37788.8 | 3196219 | 0 | 0 | 3474.31 | 77.07 | 72.7 | 100 | 0 | 0 | 25.2 | 0 | 0 | 28.4 | 0 | 0 | 24.9 | 0 | 0 | 0 | 0 | 0
2026-04-15 22:44 | 671.7 |  | 667.7 | 671.3 | 0 | 0 | 0 | 0 | 0 | 0 | 0 | 49.9 | 29531.1 | 37788.8 | 3196219 | 0 | 0 | 3474.31 | 77.07 | 72.7 | 100 | 0 | 0 | 25.2 | 0 | 0 | 28.4 | 0 | 0 | 24.9 | 0 | 0 | 0 | 0 | 0
2026-04-15 22:45 | 671.7 |  | 667.7 | 671.3 | 0 | 0 | 0 | 0 | 0 | 0 | 0 | 49.9 | 29531.1 | 37788.8 | 3196219 | 0 | 0 | 3474.31 | 77.07 | 72.7 | 100 | 0 | 0 | 25.2 | 0 | 0 | 28.4 | 0 | 0 | 24.9 | 0 | 0 | 0 | 0 | 0
2026-04-15 22:46 | 671.7 |  | 667.7 | 671.3 | 0 | 0 | 0 | 0 | 0 | 0 | 0 | 49.9 | 29531.1 | 37788.8 | 3196219 | 0 | 0 | 3474.31 | 77.07 | 72.7 | 100 | 0 | 0 | 25.2 | 0 | 0 | 28.4 | 0 | 0 | 24.9 | 0 | 0 | 0 | 0 | 0
2026-04-15 22:47 | 671.7 |  | 667.7 | 671.3 | 0 | 0 | 0 | 0 | 0 | 0 | 0 | 49.9 | 29531.1 | 37788.8 | 3196219 | 0 | 0 | 3474.31 | 77.07 | 72.7 | 100 | 0 | 0 | 25.2 | 0 | 0 | 28.4 | 0 | 0 | 24.9 | 0 | 0 | 0 | 0 | 0
2026-04-15 22:48 | 671.7 |  | 667.7 | 671.3 | 0 | 0 | 0 | 0 | 0 | 0 | 0 | 49.9 | 29531.1 | 37788.8 | 3196219 | 0 | 0 | 3474.31 | 77.07 | 72.7 | 100 | 0 | 0 | 25.2 | 0 | 0 | 28.4 | 0 | 0 | 24.9 | 0 | 0 | 0 | 0 | 0
2026-04-15 22:49 | 671.7 |  | 667.7 | 671.3 | 0 | 0 | 0 | 0 | 0 | 0 | 0 | 49.9 | 29531.1 | 37788.8 | 3196219 | 0 | 0 | 3474.31 | 77.07 | 72.7 | 100 | 0 | 0 | 25.2 | 0 | 0 | 28.4 | 0 | 0 | 24.9 | 0 | 0 | 0 | 0 | 0
2026-04-15 22:50 | 671.7 |  | 667.7 | 671.3 | 0 | 0 | 0 | 0 | 0 | 0 | 0 | 49.9 | 29531.1 | 37788.8 | 3196219 | 0 | 0 | 3474.31 | 77.07 | 72.7 | 100 | 0 | 0 | 25.2 | 0 | 0 | 28.4 | 0 | 0 | 24.9 | 0 | 0 | 0 | 0 | 0
2026-04-15 22:51 | 671.7 |  | 667.7 | 671.3 | 0 | 0 | 0 | 0 | 0 | 0 | 0 | 49.9 | 29531.1 | 37788.8 | 3196219 | 0 | 0 | 3474.31 | 77.07 | 72.7 | 100 | 0 | 0 | 25.2 | 0 | 0 | 28.4 | 0 | 0 | 24.9 | 0 | 0 | 0 | 0 | 0
2026-04-15 22:52 | 671.7 |  | 667.7 | 671.3 | 0 | 0 | 0 | 0 | 0 | 0 | 0 | 49.9 | 29531.1 | 37788.8 | 3196219 | 0 | 0 | 3474.31 | 77.07 | 72.7 | 100 | 0 | 0 | 25.2 | 0 | 0 | 28.4 | 0 | 0 | 24.9 | 0 | 0 | 0 | 0 | 0
2026-04-15 22:53 | 671.7 |  | 667.7 | 671.3 | 0 | 0 | 0 | 0 | 0 | 0 | 0 | 49.9 | 29531.1 | 37788.8 | 3196219 | 0 | 0 | 3474.31 | 77.07 | 72.7 | 100 | 0 | 0 | 25.2 | 0 | 0 | 28.4 | 0 | 0 | 24.9 | 0 | 0 | 0 | 0 | 0
2026-04-15 22:54 | 671.7 |  | 667.7 | 671.3 | 0 | 0 | 0 | 0 | 0 | 0 | 0 | 49.9 | 29531.1 | 37788.8 | 3196219 | 0 | 0 | 3474.31 | 77.07 | 72.7 | 100 | 0 | 0 | 25.2 | 0 | 0 | 28.4 | 0 | 0 | 24.9 | 0 | 0 | 0 | 0 | 0
2026-04-15 22:55 | 671.7 |  | 667.7 | 671.3 | 0 | 0 | 0 | 0 | 0 | 0 | 0 | 49.9 | 29531.1 | 37788.8 | 3196219 | 0 | 0 | 3474.31 | 77.07 | 72.7 | 100 | 0 | 0 | 25.2 | 0 | 0 | 28.4 | 0 | 0 | 24.9 | 0 | 0 | 0 | 0 | 0
2026-04-15 22:56 | 671.7 |  | 667.7 | 671.3 | 0 | 0 | 0 | 0 | 0 | 0 | 0 | 49.9 | 29531.1 | 37788.8 | 3196219 | 0 | 0 | 3474.31 | 77.07 | 72.7 | 100 | 0 | 0 | 25.2 | 0 | 0 | 28.4 | 0 | 0 | 24.9 | 0 | 0 | 0 | 0 | 0
2026-04-15 22:57 | 671.7 |  | 667.7 | 671.3 | 0 | 0 | 0 | 0 | 0 | 0 | 0 | 49.9 | 29531.1 | 37788.8 | 3196219 | 0 | 0 | 3474.31 | 77.07 | 72.7 | 100 | 0 | 0 | 25.2 | 0 | 0 | 28.4 | 0 | 0 | 24.9 | 0 | 0 | 0 | 0 | 0
2026-04-15 22:58 | 671.7 |  | 667.7 | 671.3 | 0 | 0 | 0 | 0 | 0 | 0 | 0 | 49.9 | 29531.1 | 37788.8 | 3196219 | 0 | 0 | 3474.31 | 77.07 | 72.7 | 100 | 0 | 0 | 25.2 | 0 | 0 | 28.4 | 0 | 0 | 24.9 | 0 | 0 | 0 | 0 | 0
2026-04-15 22:59 | 671.7 |  | 667.7 | 671.3 | 0 | 0 | 0 | 0 | 0 | 0 | 0 | 49.9 | 29531.1 | 37788.8 | 3196219 | 0 | 0 | 3474.31 | 77.07 | 72.7 | 100 | 0 | 0 | 25.2 | 0 | 0 | 28.4 | 0 | 0 | 24.9 | 0 | 0 | 0 | 0 | 0
2026-04-15 23:00 | 671.7 |  | 667.7 | 671.3 | 0 | 0 | 0 | 0 | 0 | 0 | 0 | 49.9 | 29531.1 | 37788.8 | 3196219 | 0 | 0 | 3474.31 | 77.07 | 72.7 | 100 | 0 | 0 | 25.2 | 0 | 0 | 28.4 | 0 | 0 | 24.9 | 0 | 0 | 0 | 0 | 0
2026-04-15 23:01 | 671.7 |  | 667.7 | 671.3 | 0 | 0 | 0 | 0 | 0 | 0 | 0 | 49.9 | 29531.1 | 37788.8 | 3196219 | 0 | 0 | 3474.31 | 77.07 | 72.7 | 100 | 0 | 0 | 25.2 | 0 | 0 | 28.4 | 0 | 0 | 24.9 | 0 | 0 | 0 | 0 | 0
2026-04-15 23:02 | 671.7 |  | 667.7 | 671.3 | 0 | 0 | 0 | 0 | 0 | 0 | 0 | 49.9 | 29531.1 | 37788.8 | 3196219 | 0 | 0 | 3474.31 | 77.07 | 72.7 | 100 | 0 | 0 | 25.2 | 0 | 0 | 28.4 | 0 | 0 | 24.9 | 0 | 0 | 0 | 0 | 0
2026-04-15 23:03 | 671.7 |  | 667.7 | 671.3 | 0 | 0 | 0 | 0 | 0 | 0 | 0 | 49.9 | 29531.1 | 37788.8 | 3196219 | 0 | 0 | 3474.31 | 77.07 | 72.7 | 100 | 0 | 0 | 25.2 | 0 | 0 | 28.4 | 0 | 0 | 24.9 | 0 | 0 | 0 | 0 | 0
2026-04-15 23:04 | 671.7 |  | 667.7 | 671.3 | 0 | 0 | 0 | 0 | 0 | 0 | 0 | 49.9 | 29531.1 | 37788.8 | 3196219 | 0 | 0 | 3474.31 | 77.07 | 72.7 | 100 | 0 | 0 | 25.2 | 0 | 0 | 28.4 | 0 | 0 | 24.9 | 0 | 0 | 0 | 0 | 0
2026-04-15 23:05 | 671.7 |  | 667.7 | 671.3 | 0 | 0 | 0 | 0 | 0 | 0 | 0 | 49.9 | 29531.1 | 37788.8 | 3196219 | 0 | 0 | 3474.31 | 77.07 | 72.7 | 100 | 0 | 0 | 25.2 | 0 | 0 | 28.4 | 0 | 0 | 24.9 | 0 | 0 | 0 | 0 | 0
2026-04-15 23:06 | 671.7 |  | 667.7 | 671.3 | 0 | 0 | 0 | 0 | 0 | 0 | 0 | 49.9 | 29531.1 | 37788.8 | 3196219 | 0 | 0 | 3474.31 | 77.07 | 72.7 | 100 | 0 | 0 | 25.2 | 0 | 0 | 28.4 | 0 | 0 | 24.9 | 0 | 0 | 0 | 0 | 0
2026-04-15 23:07 | 671.7 |  | 667.7 | 671.3 | 0 | 0 | 0 | 0 | 0 | 0 | 0 | 49.9 | 29531.1 | 37788.8 | 3196219 | 0 | 0 | 3474.31 | 77.07 | 72.7 | 100 | 0 | 0 | 25.2 | 0 | 0 | 28.4 | 0 | 0 | 24.9 | 0 | 0 | 0 | 0 | 0
2026-04-15 23:08 | 671.7 |  | 667.7 | 671.3 | 0 | 0 | 0 | 0 | 0 | 0 | 0 | 49.9 | 29531.1 | 37788.8 | 3196219 | 0 | 0 | 3474.31 | 77.07 | 72.7 | 100 | 0 | 0 | 25.2 | 0 | 0 | 28.4 | 0 | 0 | 24.9 | 0 | 0 | 0 | 0 | 0
2026-04-15 23:09 | 671.7 |  | 667.7 | 671.3 | 0 | 0 | 0 | 0 | 0 | 0 | 0 | 49.9 | 29531.1 | 37788.8 | 3196219 | 0 | 0 | 3474.31 | 77.07 | 72.7 | 100 | 0 | 0 | 25.2 | 0 | 0 | 28.4 | 0 | 0 | 24.9 | 0 | 0 | 0 | 0 | 0
2026-04-15 23:10 | 671.7 |  | 667.7 | 671.3 | 0 | 0 | 0 | 0 | 0 | 0 | 0 | 49.9 | 29531.1 | 37788.8 | 3196219 | 0 | 0 | 3474.31 | 77.07 | 72.7 | 100 | 0 | 0 | 25.2 | 0 | 0 | 28.4 | 0 | 0 | 24.9 | 0 | 0 | 0 | 0 | 0
2026-04-15 23:11 | 671.7 |  | 667.7 | 671.3 | 0 | 0 | 0 | 0 | 0 | 0 | 0 | 49.9 | 29531.1 | 37788.8 | 3196219 | 0 | 0 | 3474.31 | 77.07 | 72.7 | 100 | 0 | 0 | 25.2 | 0 | 0 | 28.4 | 0 | 0 | 24.9 | 0 | 0 | 0 | 0 | 0
2026-04-15 23:12 | 671.7 |  | 667.7 | 671.3 | 0 | 0 | 0 | 0 | 0 | 0 | 0 | 49.9 | 29531.1 | 37788.8 | 3196219 | 0 | 0 | 3474.31 | 77.07 | 72.7 | 100 | 0 | 0 | 25.2 | 0 | 0 | 28.4 | 0 | 0 | 24.9 | 0 | 0 | 0 | 0 | 0
2026-04-15 23:13 | 671.7 |  | 667.7 | 671.3 | 0 | 0 | 0 | 0 | 0 | 0 | 0 | 49.9 | 29531.1 | 37788.8 | 3196219 | 0 | 0 | 3474.31 | 77.07 | 72.7 | 100 | 0 | 0 | 25.2 | 0 | 0 | 28.4 | 0 | 0 | 24.9 | 0 | 0 | 0 | 0 | 0
2026-04-15 23:14 | 671.7 |  | 667.7 | 671.3 | 0 | 0 | 0 | 0 | 0 | 0 | 0 | 49.9 | 29531.1 | 37788.8 | 3196219 | 0 | 0 | 3474.31 | 77.07 | 72.7 | 100 | 0 | 0 | 25.2 | 0 | 0 | 28.4 | 0 | 0 | 24.9 | 0 | 0 | 0 | 0 | 0
2026-04-15 23:15 | 671.7 |  | 667.7 | 671.3 | 0 | 0 | 0 | 0 | 0 | 0 | 0 | 49.9 | 29531.1 | 37788.8 | 3196219 | 0 | 0 | 3474.31 | 77.07 | 72.7 | 100 | 0 | 0 | 25.2 | 0 | 0 | 28.4 | 0 | 0 | 24.9 | 0 | 0 | 0 | 0 | 0
2026-04-15 23:16 | 671.7 |  | 667.7 | 671.3 | 0 | 0 | 0 | 0 | 0 | 0 | 0 | 49.9 | 29531.1 | 37788.8 | 3196219 | 0 | 0 | 3474.31 | 77.07 | 72.7 | 100 | 0 | 0 | 25.2 | 0 | 0 | 28.4 | 0 | 0 | 24.9 | 0 | 0 | 0 | 0 | 0
2026-04-15 23:17 | 671.7 |  | 667.7 | 671.3 | 0 | 0 | 0 | 0 | 0 | 0 | 0 | 49.9 | 29531.1 | 37788.8 | 3196219 | 0 | 0 | 3474.31 | 77.07 | 72.7 | 100 | 0 | 0 | 25.2 | 0 | 0 | 28.4 | 0 | 0 | 24.9 | 0 | 0 | 0 | 0 | 0
2026-04-15 23:18 | 671.7 |  | 667.7 | 671.3 | 0 | 0 | 0 | 0 | 0 | 0 | 0 | 49.9 | 29531.1 | 37788.8 | 3196219 | 0 | 0 | 3474.31 | 77.07 | 72.7 | 100 | 0 | 0 | 25.2 | 0 | 0 | 28.4 | 0 | 0 | 24.9 | 0 | 0 | 0 | 0 | 0
2026-04-15 23:19 | 671.7 |  | 667.7 | 671.3 | 0 | 0 | 0 | 0 | 0 | 0 | 0 | 49.9 | 29531.1 | 37788.8 | 3196219 | 0 | 0 | 3474.31 | 77.07 | 72.7 | 100 | 0 | 0 | 25.2 | 0 | 0 | 28.4 | 0 | 0 | 24.9 | 0 | 0 | 0 | 0 | 0
2026-04-15 23:20 | 671.7 |  | 667.7 | 671.3 | 0 | 0 | 0 | 0 | 0 | 0 | 0 | 49.9 | 29531.1 | 37788.8 | 3196219 | 0 | 0 | 3474.31 | 77.07 | 72.7 | 100 | 0 | 0 | 25.2 | 0 | 0 | 28.4 | 0 | 0 | 24.9 | 0 | 0 | 0 | 0 | 0
2026-04-15 23:21 | 671.7 |  | 667.7 | 671.3 | 0 | 0 | 0 | 0 | 0 | 0 | 0 | 49.9 | 29531.1 | 37788.8 | 3196219 | 0 | 0 | 3474.31 | 77.07 | 72.7 | 100 | 0 | 0 | 25.2 | 0 | 0 | 28.4 | 0 | 0 | 24.9 | 0 | 0 | 0 | 0 | 0
2026-04-15 23:22 | 671.7 |  | 667.7 | 671.3 | 0 | 0 | 0 | 0 | 0 | 0 | 0 | 49.9 | 29531.1 | 37788.8 | 3196219 | 0 | 0 | 3474.31 | 77.07 | 72.7 | 100 | 0 | 0 | 25.2 | 0 | 0 | 28.4 | 0 | 0 | 24.9 | 0 | 0 | 0 | 0 | 0
2026-04-15 23:23 | 671.7 |  | 667.7 | 671.3 | 0 | 0 | 0 | 0 | 0 | 0 | 0 | 49.9 | 29531.1 | 37788.8 | 3196219 | 0 | 0 | 3474.31 | 77.07 | 72.7 | 100 | 0 | 0 | 25.2 | 0 | 0 | 28.4 | 0 | 0 | 24.9 | 0 | 0 | 0 | 0 | 0
2026-04-15 23:24 | 671.7 |  | 667.7 | 671.3 | 0 | 0 | 0 | 0 | 0 | 0 | 0 | 49.9 | 29531.1 | 37788.8 | 3196219 | 0 | 0 | 3474.31 | 77.07 | 72.7 | 100 | 0 | 0 | 25.2 | 0 | 0 | 28.4 | 0 | 0 | 24.9 | 0 | 0 | 0 | 0 | 0
2026-04-15 23:25 | 671.7 |  | 667.7 | 671.3 | 0 | 0 | 0 | 0 | 0 | 0 | 0 | 49.9 | 29531.1 | 37788.8 | 3196219 | 0 | 0 | 3474.31 | 77.07 | 72.7 | 100 | 0 | 0 | 25.2 | 0 | 0 | 28.4 | 0 | 0 | 24.9 | 0 | 0 | 0 | 0 | 0
2026-04-15 23:26 | 671.7 |  | 667.7 | 671.3 | 0 | 0 | 0 | 0 | 0 | 0 | 0 | 49.9 | 29531.1 | 37788.8 | 3196219 | 0 | 0 | 3474.31 | 77.07 | 72.7 | 100 | 0 | 0 | 25.2 | 0 | 0 | 28.4 | 0 | 0 | 24.9 | 0 | 0 | 0 | 0 | 0
2026-04-15 23:27 | 671.7 |  | 667.7 | 671.3 | 0 | 0 | 0 | 0 | 0 | 0 | 0 | 49.9 | 29531.1 | 37788.8 | 3196219 | 0 | 0 | 3474.31 | 77.07 | 72.7 | 100 | 0 | 0 | 25.2 | 0 | 0 | 28.4 | 0 | 0 | 24.9 | 0 | 0 | 0 | 0 | 0
2026-04-15 23:28 | 671.7 |  | 667.7 | 671.3 | 0 | 0 | 0 | 0 | 0 | 0 | 0 | 49.9 | 29531.1 | 37788.8 | 3196219 | 0 | 0 | 3474.31 | 77.07 | 72.7 | 100 | 0 | 0 | 25.2 | 0 | 0 | 28.4 | 0 | 0 | 24.9 | 0 | 0 | 0 | 0 | 0
2026-04-15 23:29 | 671.7 |  | 667.7 | 671.3 | 0 | 0 | 0 | 0 | 0 | 0 | 0 | 49.9 | 29531.1 | 37788.8 | 3196219 | 0 | 0 | 3474.31 | 77.07 | 72.7 | 100 | 0 | 0 | 25.2 | 0 | 0 | 28.4 | 0 | 0 | 24.9 | 0 | 0 | 0 | 0 | 0
2026-04-15 23:30 | 671.7 |  | 667.7 | 671.3 | 0 | 0 | 0 | 0 | 0 | 0 | 0 | 49.9 | 29531.1 | 37788.8 | 3196219 | 0 | 0 | 3474.31 | 77.07 | 72.7 | 100 | 0 | 0 | 25.2 | 0 | 0 | 28.4 | 0 | 0 | 24.9 | 0 | 0 | 0 | 0 | 0
2026-04-15 23:31 | 671.7 |  | 667.7 | 671.3 | 0 | 0 | 0 | 0 | 0 | 0 | 0 | 49.9 | 29531.1 | 37788.8 | 3196219 | 0 | 0 | 3474.31 | 77.07 | 72.7 | 100 | 0 | 0 | 25.2 | 0 | 0 | 28.4 | 0 | 0 | 24.9 | 0 | 0 | 0 | 0 | 0
2026-04-15 23:32 | 671.7 |  | 667.7 | 671.3 | 0 | 0 | 0 | 0 | 0 | 0 | 0 | 49.9 | 29531.1 | 37788.8 | 3196219 | 0 | 0 | 3474.31 | 77.07 | 72.7 | 100 | 0 | 0 | 25.2 | 0 | 0 | 28.4 | 0 | 0 | 24.9 | 0 | 0 | 0 | 0 | 0
2026-04-15 23:33 | 671.7 |  | 667.7 | 671.3 | 0 | 0 | 0 | 0 | 0 | 0 | 0 | 49.9 | 29531.1 | 37788.8 | 3196219 | 0 | 0 | 3474.31 | 77.07 | 72.7 | 100 | 0 | 0 | 25.2 | 0 | 0 | 28.4 | 0 | 0 | 24.9 | 0 | 0 | 0 | 0 | 0
2026-04-15 23:34 | 671.7 |  | 667.7 | 671.3 | 0 | 0 | 0 | 0 | 0 | 0 | 0 | 49.9 | 29531.1 | 37788.8 | 3196219 | 0 | 0 | 3474.31 | 77.07 | 72.7 | 100 | 0 | 0 | 25.2 | 0 | 0 | 28.4 | 0 | 0 | 24.9 | 0 | 0 | 0 | 0 | 0
2026-04-15 23:35 | 671.7 |  | 667.7 | 671.3 | 0 | 0 | 0 | 0 | 0 | 0 | 0 | 49.9 | 29531.1 | 37788.8 | 3196219 | 0 | 0 | 3474.31 | 77.07 | 72.7 | 100 | 0 | 0 | 25.2 | 0 | 0 | 28.4 | 0 | 0 | 24.9 | 0 | 0 | 0 | 0 | 0
2026-04-15 23:36 | 671.7 |  | 667.7 | 671.3 | 0 | 0 | 0 | 0 | 0 | 0 | 0 | 49.9 | 29531.1 | 37788.8 | 3196219 | 0 | 0 | 3474.31 | 77.07 | 72.7 | 100 | 0 | 0 | 25.2 | 0 | 0 | 28.4 | 0 | 0 | 24.9 | 0 | 0 | 0 | 0 | 0
2026-04-15 23:37 | 671.7 |  | 667.7 | 671.3 | 0 | 0 | 0 | 0 | 0 | 0 | 0 | 49.9 | 29531.1 | 37788.8 | 3196219 | 0 | 0 | 3474.31 | 77.07 | 72.7 | 100 | 0 | 0 | 25.2 | 0 | 0 | 28.4 | 0 | 0 | 24.9 | 0 | 0 | 0 | 0 | 0
2026-04-15 23:38 | 671.7 |  | 667.7 | 671.3 | 0 | 0 | 0 | 0 | 0 | 0 | 0 | 49.9 | 29531.1 | 37788.8 | 3196219 | 0 | 0 | 3474.31 | 77.07 | 72.7 | 100 | 0 | 0 | 25.2 | 0 | 0 | 28.4 | 0 | 0 | 24.9 | 0 | 0 | 0 | 0 | 0
2026-04-15 23:39 | 671.7 |  | 667.7 | 671.3 | 0 | 0 | 0 | 0 | 0 | 0 | 0 | 49.9 | 29531.1 | 37788.8 | 3196219 | 0 | 0 | 3474.31 | 77.07 | 72.7 | 100 | 0 | 0 | 25.2 | 0 | 0 | 28.4 | 0 | 0 | 24.9 | 0 | 0 | 0 | 0 | 0
2026-04-15 23:40 | 671.7 |  | 667.7 | 671.3 | 0 | 0 | 0 | 0 | 0 | 0 | 0 | 49.9 | 29531.1 | 37788.8 | 3196219 | 0 | 0 | 3474.31 | 77.07 | 72.7 | 100 | 0 | 0 | 25.2 | 0 | 0 | 28.4 | 0 | 0 | 24.9 | 0 | 0 | 0 | 0 | 0
2026-04-15 23:41 | 671.7 |  | 667.7 | 671.3 | 0 | 0 | 0 | 0 | 0 | 0 | 0 | 49.9 | 29531.1 | 37788.8 | 3196219 | 0 | 0 | 3474.31 | 77.07 | 72.7 | 100 | 0 | 0 | 25.2 | 0 | 0 | 28.4 | 0 | 0 | 24.9 | 0 | 0 | 0 | 0 | 0
2026-04-15 23:42 | 671.7 |  | 667.7 | 671.3 | 0 | 0 | 0 | 0 | 0 | 0 | 0 | 49.9 | 29531.1 | 37788.8 | 3196219 | 0 | 0 | 3474.31 | 77.07 | 72.7 | 100 | 0 | 0 | 25.2 | 0 | 0 | 28.4 | 0 | 0 | 24.9 | 0 | 0 | 0 | 0 | 0
2026-04-15 23:43 | 671.7 |  | 667.7 | 671.3 | 0 | 0 | 0 | 0 | 0 | 0 | 0 | 49.9 | 29531.1 | 37788.8 | 3196219 | 0 | 0 | 3474.31 | 77.07 | 72.7 | 100 | 0 | 0 | 25.2 | 0 | 0 | 28.4 | 0 | 0 | 24.9 | 0 | 0 | 0 | 0 | 0
2026-04-15 23:44 | 671.7 |  | 667.7 | 671.3 | 0 | 0 | 0 | 0 | 0 | 0 | 0 | 49.9 | 29531.1 | 37788.8 | 3196219 | 0 | 0 | 3474.31 | 77.07 | 72.7 | 100 | 0 | 0 | 25.2 | 0 | 0 | 28.4 | 0 | 0 | 24.9 | 0 | 0 | 0 | 0 | 0
2026-04-15 23:45 | 671.7 |  | 667.7 | 671.3 | 0 | 0 | 0 | 0 | 0 | 0 | 0 | 49.9 | 29531.1 | 37788.8 | 3196219 | 0 | 0 | 3474.31 | 77.07 | 72.7 | 100 | 0 | 0 | 25.2 | 0 | 0 | 28.4 | 0 | 0 | 24.9 | 0 | 0 | 0 | 0 | 0
2026-04-15 23:46 | 671.7 |  | 667.7 | 671.3 | 0 | 0 | 0 | 0 | 0 | 0 | 0 | 49.9 | 29531.1 | 37788.8 | 3196219 | 0 | 0 | 3474.31 | 77.07 | 72.7 | 100 | 0 | 0 | 25.2 | 0 | 0 | 28.4 | 0 | 0 | 24.9 | 0 | 0 | 0 | 0 | 0
2026-04-15 23:47 | 671.7 |  | 667.7 | 671.3 | 0 | 0 | 0 | 0 | 0 | 0 | 0 | 49.9 | 29531.1 | 37788.8 | 3196219 | 0 | 0 | 3474.31 | 77.07 | 72.7 | 100 | 0 | 0 | 25.2 | 0 | 0 | 28.4 | 0 | 0 | 24.9 | 0 | 0 | 0 | 0 | 0
2026-04-15 23:48 | 671.7 |  | 667.7 | 671.3 | 0 | 0 | 0 | 0 | 0 | 0 | 0 | 49.9 | 29531.1 | 37788.8 | 3196219 | 0 | 0 | 3474.31 | 77.07 | 72.7 | 100 | 0 | 0 | 25.2 | 0 | 0 | 28.4 | 0 | 0 | 24.9 | 0 | 0 | 0 | 0 | 0
2026-04-15 23:49 | 671.7 |  | 667.7 | 671.3 | 0 | 0 | 0 | 0 | 0 | 0 | 0 | 49.9 | 29531.1 | 37788.8 | 3196219 | 0 | 0 | 3474.31 | 77.07 | 72.7 | 100 | 0 | 0 | 25.2 | 0 | 0 | 28.4 | 0 | 0 | 24.9 | 0 | 0 | 0 | 0 | 0
2026-04-15 23:50 | 671.7 |  | 667.7 | 671.3 | 0 | 0 | 0 | 0 | 0 | 0 | 0 | 49.9 | 29531.1 | 37788.8 | 3196219 | 0 | 0 | 3474.31 | 77.07 | 72.7 | 100 | 0 | 0 | 25.2 | 0 | 0 | 28.4 | 0 | 0 | 24.9 | 0 | 0 | 0 | 0 | 0
2026-04-15 23:51 | 671.7 |  | 667.7 | 671.3 | 0 | 0 | 0 | 0 | 0 | 0 | 0 | 49.9 | 29531.1 | 37788.8 | 3196219 | 0 | 0 | 3474.31 | 77.07 | 72.7 | 100 | 0 | 0 | 25.2 | 0 | 0 | 28.4 | 0 | 0 | 24.9 | 0 | 0 | 0 | 0 | 0
2026-04-15 23:52 | 671.7 |  | 667.7 | 671.3 | 0 | 0 | 0 | 0 | 0 | 0 | 0 | 49.9 | 29531.1 | 37788.8 | 3196219 | 0 | 0 | 3474.31 | 77.07 | 72.7 | 100 | 0 | 0 | 25.2 | 0 | 0 | 28.4 | 0 | 0 | 24.9 | 0 | 0 | 0 | 0 | 0
2026-04-15 23:53 | 671.7 |  | 667.7 | 671.3 | 0 | 0 | 0 | 0 | 0 | 0 | 0 | 49.9 | 29531.1 | 37788.8 | 3196219 | 0 | 0 | 3474.31 | 77.07 | 72.7 | 100 | 0 | 0 | 25.2 | 0 | 0 | 28.4 | 0 | 0 | 24.9 | 0 | 0 | 0 | 0 | 0
2026-04-15 23:54 | 671.7 |  | 667.7 | 671.3 | 0 | 0 | 0 | 0 | 0 | 0 | 0 | 49.9 | 29531.1 | 37788.8 | 3196219 | 0 | 0 | 3474.31 | 77.07 | 72.7 | 100 | 0 | 0 | 25.2 | 0 | 0 | 28.4 | 0 | 0 | 24.9 | 0 | 0 | 0 | 0 | 0
2026-04-15 23:55 | 671.7 |  | 667.7 | 671.3 | 0 | 0 | 0 | 0 | 0 | 0 | 0 | 49.9 | 29531.1 | 37788.8 | 3196219 | 0 | 0 | 3474.31 | 77.07 | 72.7 | 100 | 0 | 0 | 25.2 | 0 | 0 | 28.4 | 0 | 0 | 24.9 | 0 | 0 | 0 | 0 | 0
2026-04-15 23:56 | 671.7 |  | 667.7 | 671.3 | 0 | 0 | 0 | 0 | 0 | 0 | 0 | 49.9 | 29531.1 | 37788.8 | 3196219 | 0 | 0 | 3474.31 | 77.07 | 72.7 | 100 | 0 | 0 | 25.2 | 0 | 0 | 28.4 | 0 | 0 | 24.9 | 0 | 0 | 0 | 0 | 0
2026-04-15 23:57 | 671.7 |  | 667.7 | 671.3 | 0 | 0 | 0 | 0 | 0 | 0 | 0 | 49.9 | 29531.1 | 37788.8 | 3196219 | 0 | 0 | 3474.31 | 77.07 | 72.7 | 100 | 0 | 0 | 25.2 | 0 | 0 | 28.4 | 0 | 0 | 24.9 | 0 | 0 | 0 | 0 | 0
2026-04-15 23:58 | 671.7 |  | 667.7 | 671.3 | 0 | 0 | 0 | 0 | 0 | 0 | 0 | 49.9 | 29531.1 | 37788.8 | 3196219 | 0 | 0 | 3474.31 | 77.07 | 72.7 | 100 | 0 | 0 | 25.2 | 0 | 0 | 28.4 | 0 | 0 | 24.9 | 0 | 0 | 0 | 0 | 0
2026-04-15 23:59 | 671.7 |  | 667.7 | 671.3 | 0 | 0 | 0 | 0 | 0 | 0 | 0 | 49.9 | 29531.1 | 37788.8 | 3196219 | 0 | 0 | 3474.31 | 77.07 | 72.7 | 100 | 0 | 0 | 25.2 | 0 | 0 | 28.4 | 0 | 0 | 24.9 | 0 | 0 | 0 | 0 | 0
2026-04-16 | 671.7 |  | 667.7 | 671.3 | 0 | 0 | 0 | 0 | 0 | 0 | 0 | 49.9 | 29531.1 | 37788.8 | 3196219 | 0 | 0 | 3474.31 | 0 | 0 | 100 | 0 | 0 | 25.2 | 0 | 0 | 28.4 | 0 | 0 | 24.9 | 0 | 0 | 0 | 0 | 0

## ICR-3_INV-2
CONTINUUM 30.80 MW Solar Power Plant LOCATION :-BHUJ, GUJARAT.
INVERTER Report ( 4/15/2026 12:00:00 AM to 4/16/2026 12:00:00 AM )
ICR-3_INV-2
Time Stamp | RY Voltage |  | YB Voltage | BR Voltage | IR Current | IY Current | IB Current | Active Power | Reactive Power | Apperent Power | Power Factor | Frequency | Today Energy | Monthly Energy | Total Energy | Today Run Hour | Yest KWH | Peak KW | PR | CPR | AVAILABILITY | BRKDWN LOSS | BRKDWN MNT | MOD1 DC V | MOD1 DC A | MOD1 DC KW | MOD2 DC V | MOD2 DC A | MOD2 DC KW | MOD3 DC V | MOD3 DC A | MOD3 DC KW | MOD4 DC V | MOD4 DC A | MOD4 DC KW
| V |  | V | V | A | A | A | KW | KVAr | KVA |  | Hz | MWh | MWh | MWh | Min. | MWH | KW | % | % | % | MWh | Min. | V | A | KW | V | A | KW | V | A | KW | V | A | KW
2026-04-15 | 666.1 |  | 663.9 | 666.4 | 0 | 0 | 0 | 0 | 0 | 0 | 0 | 50 | 29524.9 | 35207.2 | 3236920 | 0 | 0 | 3483.39 | 0 | 0 | 100 | 0 | 0 | 25.3 | 0 | 0 | 26.9 | 0 | 0 | 26.6 | 0 | 0 | 0 | 0 | 0
2026-04-15 00:01 | 666.1 |  | 663.9 | 666.4 | 0 | 0 | 0 | 0 | 0 | 0 | 0 | 50 | 29524.9 | 35207.2 | 3236920 | 0 | 0 | 3483.39 | 0 | 0 | 100 | 0 | 0 | 25.3 | 0 | 0 | 26.9 | 0 | 0 | 26.6 | 0 | 0 | 0 | 0 | 0
2026-04-15 00:02 | 666.1 |  | 663.9 | 666.4 | 0 | 0 | 0 | 0 | 0 | 0 | 0 | 50 | 29524.9 | 35207.2 | 3236920 | 0 | 0 | 0 | 0 | 0 | 100 | 0 | 0 | 25.3 | 0 | 0 | 26.9 | 0 | 0 | 26.6 | 0 | 0 | 0 | 0 | 0
2026-04-15 00:03 | 666.1 |  | 663.9 | 666.4 | 0 | 0 | 0 | 0 | 0 | 0 | 0 | 50 | 0 | 35207.2 | 3236920 | 0 | 0 | 0 | 0 | 0 | 100 | 0 | 0 | 25.3 | 0 | 0 | 26.9 | 0 | 0 | 26.6 | 0 | 0 | 0 | 0 | 0
2026-04-15 00:04 | 666.1 |  | 663.9 | 666.4 | 0 | 0 | 0 | 0 | 0 | 0 | 0 | 50 | 0 | 35207.2 | 3236920 | 0 | 0 | 0 | 0 | 0 | 100 | 0 | 0 | 25.3 | 0 | 0 | 26.9 | 0 | 0 | 26.6 | 0 | 0 | 0 | 0 | 0
2026-04-15 00:05 | 666.1 |  | 663.9 | 666.4 | 0 | 0 | 0 | 0 | 0 | 0 | 0 | 50 | 0 | 35207.2 | 3236920 | 0 | 0 | 0 | 0 | 0 | 100 | 0 | 0 | 25.3 | 0 | 0 | 26.9 | 0 | 0 | 26.6 | 0 | 0 | 0 | 0 | 0
2026-04-15 00:06 | 666.1 |  | 663.9 | 666.4 | 0 | 0 | 0 | 0 | 0 | 0 | 0 | 50 | 0 | 35207.2 | 3236920 | 0 | 0 | 0 | 0 | 0 | 100 | 0 | 0 | 25.3 | 0 | 0 | 26.9 | 0 | 0 | 26.6 | 0 | 0 | 0 | 0 | 0
2026-04-15 00:07 | 666.1 |  | 663.9 | 666.4 | 0 | 0 | 0 | 0 | 0 | 0 | 0 | 50 | 0 | 35207.2 | 3236920 | 0 | 0 | 0 | 0 | 0 | 100 | 0 | 0 | 25.3 | 0 | 0 | 26.9 | 0 | 0 | 26.6 | 0 | 0 | 0 | 0 | 0
2026-04-15 00:08 | 666.1 |  | 663.9 | 666.4 | 0 | 0 | 0 | 0 | 0 | 0 | 0 | 50 | 0 | 35207.2 | 3236920 | 0 | 0 | 0 | 0 | 0 | 100 | 0 | 0 | 25.3 | 0 | 0 | 26.9 | 0 | 0 | 26.6 | 0 | 0 | 0 | 0 | 0
2026-04-15 00:09 | 666.1 |  | 663.9 | 666.4 | 0 | 0 | 0 | 0 | 0 | 0 | 0 | 50 | 0 | 35207.2 | 3236920 | 0 | 0 | 0 | 0 | 0 | 100 | 0 | 0 | 25.3 | 0 | 0 | 26.9 | 0 | 0 | 26.6 | 0 | 0 | 0 | 0 | 0
2026-04-15 00:10 | 666.1 |  | 663.9 | 666.4 | 0 | 0 | 0 | 0 | 0 | 0 | 0 | 50 | 0 | 35207.2 | 3236920 | 0 | 0 | 0 | 0 | 0 | 100 | 0 | 0 | 25.3 | 0 | 0 | 26.9 | 0 | 0 | 26.6 | 0 | 0 | 0 | 0 | 0
2026-04-15 00:11 | 666.1 |  | 663.9 | 666.4 | 0 | 0 | 0 | 0 | 0 | 0 | 0 | 50 | 0 | 35207.2 | 3236920 | 0 | 0 | 0 | 0 | 0 | 100 | 0 | 0 | 25.3 | 0 | 0 | 26.9 | 0 | 0 | 26.6 | 0 | 0 | 0 | 0 | 0
2026-04-15 00:12 | 666.1 |  | 663.9 | 666.4 | 0 | 0 | 0 | 0 | 0 | 0 | 0 | 50 | 0 | 35207.2 | 3236920 | 0 | 0 | 0 | 0 | 0 | 100 | 0 | 0 | 25.3 | 0 | 0 | 26.9 | 0 | 0 | 26.6 | 0 | 0 | 0 | 0 | 0
2026-04-15 00:13 | 666.1 |  | 663.9 | 666.4 | 0 | 0 | 0 | 0 | 0 | 0 | 0 | 50 | 0 | 35207.2 | 3236920 | 0 | 0 | 0 | 0 | 0 | 100 | 0 | 0 | 25.3 | 0 | 0 | 26.9 | 0 | 0 | 26.6 | 0 | 0 | 0 | 0 | 0
2026-04-15 00:14 | 666.1 |  | 663.9 | 666.4 | 0 | 0 | 0 | 0 | 0 | 0 | 0 | 50 | 0 | 35207.2 | 3236920 | 0 | 0 | 0 | 0 | 0 | 100 | 0 | 0 | 25.3 | 0 | 0 | 26.9 | 0 | 0 | 26.6 | 0 | 0 | 0 | 0 | 0
2026-04-15 00:15 | 666.1 |  | 663.9 | 666.4 | 0 | 0 | 0 | 0 | 0 | 0 | 0 | 50 | 0 | 35207.2 | 3236920 | 0 | 0 | 0 | 0 | 0 | 100 | 0 | 0 | 25.3 | 0 | 0 | 26.9 | 0 | 0 | 26.6 | 0 | 0 | 0 | 0 | 0
2026-04-15 00:16 | 666.1 |  | 663.9 | 666.4 | 0 | 0 | 0 | 0 | 0 | 0 | 0 | 50 | 0 | 35207.2 | 3236920 | 0 | 0 | 0 | 0 | 0 | 100 | 0 | 0 | 25.3 | 0 | 0 | 26.9 | 0 | 0 | 26.6 | 0 | 0 | 0 | 0 | 0
2026-04-15 00:17 | 666.1 |  | 663.9 | 666.4 | 0 | 0 | 0 | 0 | 0 | 0 | 0 | 50 | 0 | 35207.2 | 3236920 | 0 | 0 | 0 | 0 | 0 | 100 | 0 | 0 | 25.3 | 0 | 0 | 26.9 | 0 | 0 | 26.6 | 0 | 0 | 0 | 0 | 0
2026-04-15 00:18 | 666.1 |  | 663.9 | 666.4 | 0 | 0 | 0 | 0 | 0 | 0 | 0 | 50 | 0 | 35207.2 | 3236920 | 0 | 0 | 0 | 0 | 0 | 100 | 0 | 0 | 25.3 | 0 | 0 | 26.9 | 0 | 0 | 26.6 | 0 | 0 | 0 | 0 | 0
2026-04-15 00:19 | 666.1 |  | 663.9 | 666.4 | 0 | 0 | 0 | 0 | 0 | 0 | 0 | 50 | 0 | 35207.2 | 3236920 | 0 | 0 | 0 | 0 | 0 | 100 | 0 | 0 | 25.3 | 0 | 0 | 26.9 | 0 | 0 | 26.6 | 0 | 0 | 0 | 0 | 0
2026-04-15 00:20 | 666.1 |  | 663.9 | 666.4 | 0 | 0 | 0 | 0 | 0 | 0 | 0 | 50 | 0 | 35207.2 | 3236920 | 0 | 0 | 0 | 0 | 0 | 100 | 0 | 0 | 25.3 | 0 | 0 | 26.9 | 0 | 0 | 26.6 | 0 | 0 | 0 | 0 | 0
2026-04-15 00:21 | 666.1 |  | 663.9 | 666.4 | 0 | 0 | 0 | 0 | 0 | 0 | 0 | 50 | 0 | 35207.2 | 3236920 | 0 | 0 | 0 | 0 | 0 | 100 | 0 | 0 | 25.3 | 0 | 0 | 26.9 | 0 | 0 | 26.6 | 0 | 0 | 0 | 0 | 0
2026-04-15 00:22 | 666.1 |  | 663.9 | 666.4 | 0 | 0 | 0 | 0 | 0 | 0 | 0 | 50 | 0 | 35207.2 | 3236920 | 0 | 0 | 0 | 0 | 0 | 100 | 0 | 0 | 25.3 | 0 | 0 | 26.9 | 0 | 0 | 26.6 | 0 | 0 | 0 | 0 | 0
2026-04-15 00:23 | 666.1 |  | 663.9 | 666.4 | 0 | 0 | 0 | 0 | 0 | 0 | 0 | 50 | 0 | 35207.2 | 3236920 | 0 | 0 | 0 | 0 | 0 | 100 | 0 | 0 | 25.3 | 0 | 0 | 26.9 | 0 | 0 | 26.6 | 0 | 0 | 0 | 0 | 0
2026-04-15 00:24 | 666.1 |  | 663.9 | 666.4 | 0 | 0 | 0 | 0 | 0 | 0 | 0 | 50 | 0 | 35207.2 | 3236920 | 0 | 0 | 0 | 0 | 0 | 100 | 0 | 0 | 25.3 | 0 | 0 | 26.9 | 0 | 0 | 26.6 | 0 | 0 | 0 | 0 | 0
2026-04-15 00:25 | 666.1 |  | 663.9 | 666.4 | 0 | 0 | 0 | 0 | 0 | 0 | 0 | 50 | 0 | 35207.2 | 3236920 | 0 | 0 | 0 | 0 | 0 | 100 | 0 | 0 | 25.3 | 0 | 0 | 26.9 | 0 | 0 | 26.6 | 0 | 0 | 0 | 0 | 0
2026-04-15 00:26 | 666.1 |  | 663.9 | 666.4 | 0 | 0 | 0 | 0 | 0 | 0 | 0 | 50 | 0 | 35207.2 | 3236920 | 0 | 0 | 0 | 0 | 0 | 100 | 0 | 0 | 25.3 | 0 | 0 | 26.9 | 0 | 0 | 26.6 | 0 | 0 | 0 | 0 | 0
2026-04-15 00:27 | 666.1 |  | 663.9 | 666.4 | 0 | 0 | 0 | 0 | 0 | 0 | 0 | 50 | 0 | 35207.2 | 3236920 | 0 | 0 | 0 | 0 | 0 | 100 | 0 | 0 | 25.3 | 0 | 0 | 26.9 | 0 | 0 | 26.6 | 0 | 0 | 0 | 0 | 0
2026-04-15 00:28 | 666.1 |  | 663.9 | 666.4 | 0 | 0 | 0 | 0 | 0 | 0 | 0 | 50 | 0 | 35207.2 | 3236920 | 0 | 0 | 0 | 0 | 0 | 100 | 0 | 0 | 25.3 | 0 | 0 | 26.9 | 0 | 0 | 26.6 | 0 | 0 | 0 | 0 | 0
2026-04-15 00:29 | 666.1 |  | 663.9 | 666.4 | 0 | 0 | 0 | 0 | 0 | 0 | 0 | 50 | 0 | 35207.2 | 3236920 | 0 | 0 | 0 | 0 | 0 | 100 | 0 | 0 | 25.3 | 0 | 0 | 26.9 | 0 | 0 | 26.6 | 0 | 0 | 0 | 0 | 0
2026-04-15 00:30 | 666.1 |  | 663.9 | 666.4 | 0 | 0 | 0 | 0 | 0 | 0 | 0 | 50 | 0 | 35207.2 | 3236920 | 0 | 0 | 0 | 0 | 0 | 100 | 0 | 0 | 25.3 | 0 | 0 | 26.9 | 0 | 0 | 26.6 | 0 | 0 | 0 | 0 | 0
2026-04-15 00:31 | 666.1 |  | 663.9 | 666.4 | 0 | 0 | 0 | 0 | 0 | 0 | 0 | 50 | 0 | 35207.2 | 3236920 | 0 | 0 | 0 | 0 | 0 | 100 | 0 | 0 | 25.3 | 0 | 0 | 26.9 | 0 | 0 | 26.6 | 0 | 0 | 0 | 0 | 0
2026-04-15 00:32 | 666.1 |  | 663.9 | 666.4 | 0 | 0 | 0 | 0 | 0 | 0 | 0 | 50 | 0 | 35207.2 | 3236920 | 0 | 0 | 0 | 0 | 0 | 100 | 0 | 0 | 25.3 | 0 | 0 | 26.9 | 0 | 0 | 26.6 | 0 | 0 | 0 | 0 | 0
2026-04-15 00:33 | 666.1 |  | 663.9 | 666.4 | 0 | 0 | 0 | 0 | 0 | 0 | 0 | 50 | 0 | 35207.2 | 3236920 | 0 | 0 | 0 | 0 | 0 | 100 | 0 | 0 | 25.3 | 0 | 0 | 26.9 | 0 | 0 | 26.6 | 0 | 0 | 0 | 0 | 0
2026-04-15 00:34 | 666.1 |  | 663.9 | 666.4 | 0 | 0 | 0 | 0 | 0 | 0 | 0 | 50 | 0 | 35207.2 | 3236920 | 0 | 0 | 0 | 0 | 0 | 100 | 0 | 0 | 25.3 | 0 | 0 | 26.9 | 0 | 0 | 26.6 | 0 | 0 | 0 | 0 | 0
2026-04-15 00:35 | 666.1 |  | 663.9 | 666.4 | 0 | 0 | 0 | 0 | 0 | 0 | 0 | 50 | 0 | 35207.2 | 3236920 | 0 | 0 | 0 | 0 | 0 | 100 | 0 | 0 | 25.3 | 0 | 0 | 26.9 | 0 | 0 | 26.6 | 0 | 0 | 0 | 0 | 0
2026-04-15 00:36 | 666.1 |  | 663.9 | 666.4 | 0 | 0 | 0 | 0 | 0 | 0 | 0 | 50 | 0 | 35207.2 | 3236920 | 0 | 0 | 0 | 0 | 0 | 100 | 0 | 0 | 25.3 | 0 | 0 | 26.9 | 0 | 0 | 26.6 | 0 | 0 | 0 | 0 | 0
2026-04-15 00:37 | 666.1 |  | 663.9 | 666.4 | 0 | 0 | 0 | 0 | 0 | 0 | 0 | 50 | 0 | 35207.2 | 3236920 | 0 | 0 | 0 | 0 | 0 | 100 | 0 | 0 | 25.3 | 0 | 0 | 26.9 | 0 | 0 | 26.6 | 0 | 0 | 0 | 0 | 0
2026-04-15 00:38 | 666.1 |  | 663.9 | 666.4 | 0 | 0 | 0 | 0 | 0 | 0 | 0 | 50 | 0 | 35207.2 | 3236920 | 0 | 0 | 0 | 0 | 0 | 100 | 0 | 0 | 25.3 | 0 | 0 | 26.9 | 0 | 0 | 26.6 | 0 | 0 | 0 | 0 | 0
2026-04-15 00:39 | 666.1 |  | 663.9 | 666.4 | 0 | 0 | 0 | 0 | 0 | 0 | 0 | 50 | 0 | 35207.2 | 3236920 | 0 | 0 | 0 | 0 | 0 | 100 | 0 | 0 | 25.3 | 0 | 0 | 26.9 | 0 | 0 | 26.6 | 0 | 0 | 0 | 0 | 0
2026-04-15 00:40 | 666.1 |  | 663.9 | 666.4 | 0 | 0 | 0 | 0 | 0 | 0 | 0 | 50 | 0 | 35207.2 | 3236920 | 0 | 0 | 0 | 0 | 0 | 100 | 0 | 0 | 25.3 | 0 | 0 | 26.9 | 0 | 0 | 26.6 | 0 | 0 | 0 | 0 | 0
2026-04-15 00:41 | 666.1 |  | 663.9 | 666.4 | 0 | 0 | 0 | 0 | 0 | 0 | 0 | 50 | 0 | 35207.2 | 3236920 | 0 | 0 | 0 | 0 | 0 | 100 | 0 | 0 | 25.3 | 0 | 0 | 26.9 | 0 | 0 | 26.6 | 0 | 0 | 0 | 0 | 0
2026-04-15 00:42 | 666.1 |  | 663.9 | 666.4 | 0 | 0 | 0 | 0 | 0 | 0 | 0 | 50 | 0 | 35207.2 | 3236920 | 0 | 0 | 0 | 0 | 0 | 100 | 0 | 0 | 25.3 | 0 | 0 | 26.9 | 0 | 0 | 26.6 | 0 | 0 | 0 | 0 | 0
2026-04-15 00:43 | 666.1 |  | 663.9 | 666.4 | 0 | 0 | 0 | 0 | 0 | 0 | 0 | 50 | 0 | 35207.2 | 3236920 | 0 | 0 | 0 | 0 | 0 | 100 | 0 | 0 | 25.3 | 0 | 0 | 26.9 | 0 | 0 | 26.6 | 0 | 0 | 0 | 0 | 0
2026-04-15 00:44 | 666.1 |  | 663.9 | 666.4 | 0 | 0 | 0 | 0 | 0 | 0 | 0 | 50 | 0 | 35207.2 | 3236920 | 0 | 0 | 0 | 0 | 0 | 100 | 0 | 0 | 25.3 | 0 | 0 | 26.9 | 0 | 0 | 26.6 | 0 | 0 | 0 | 0 | 0
2026-04-15 00:45 | 666.1 |  | 663.9 | 666.4 | 0 | 0 | 0 | 0 | 0 | 0 | 0 | 50 | 0 | 35207.2 | 3236920 | 0 | 0 | 0 | 0 | 0 | 100 | 0 | 0 | 25.3 | 0 | 0 | 26.9 | 0 | 0 | 26.6 | 0 | 0 | 0 | 0 | 0
2026-04-15 00:46 | 666.1 |  | 663.9 | 666.4 | 0 | 0 | 0 | 0 | 0 | 0 | 0 | 50 | 0 | 35207.2 | 3236920 | 0 | 0 | 0 | 0 | 0 | 100 | 0 | 0 | 25.3 | 0 | 0 | 26.9 | 0 | 0 | 26.6 | 0 | 0 | 0 | 0 | 0
2026-04-15 00:47 | 666.1 |  | 663.9 | 666.4 | 0 | 0 | 0 | 0 | 0 | 0 | 0 | 50 | 0 | 35207.2 | 3236920 | 0 | 0 | 0 | 0 | 0 | 100 | 0 | 0 | 25.3 | 0 | 0 | 26.9 | 0 | 0 | 26.6 | 0 | 0 | 0 | 0 | 0
2026-04-15 00:48 | 666.1 |  | 663.9 | 666.4 | 0 | 0 | 0 | 0 | 0 | 0 | 0 | 50 | 0 | 35207.2 | 3236920 | 0 | 0 | 0 | 0 | 0 | 100 | 0 | 0 | 25.3 | 0 | 0 | 26.9 | 0 | 0 | 26.6 | 0 | 0 | 0 | 0 | 0
2026-04-15 00:49 | 666.1 |  | 663.9 | 666.4 | 0 | 0 | 0 | 0 | 0 | 0 | 0 | 50 | 0 | 35207.2 | 3236920 | 0 | 0 | 0 | 0 | 0 | 100 | 0 | 0 | 25.3 | 0 | 0 | 26.9 | 0 | 0 | 26.6 | 0 | 0 | 0 | 0 | 0
2026-04-15 00:50 | 666.1 |  | 663.9 | 666.4 | 0 | 0 | 0 | 0 | 0 | 0 | 0 | 50 | 0 | 35207.2 | 3236920 | 0 | 0 | 0 | 0 | 0 | 100 | 0 | 0 | 25.3 | 0 | 0 | 26.9 | 0 | 0 | 26.6 | 0 | 0 | 0 | 0 | 0
2026-04-15 00:51 | 666.1 |  | 663.9 | 666.4 | 0 | 0 | 0 | 0 | 0 | 0 | 0 | 50 | 0 | 35207.2 | 3236920 | 0 | 0 | 0 | 0 | 0 | 100 | 0 | 0 | 25.3 | 0 | 0 | 26.9 | 0 | 0 | 26.6 | 0 | 0 | 0 | 0 | 0
2026-04-15 00:52 | 666.1 |  | 663.9 | 666.4 | 0 | 0 | 0 | 0 | 0 | 0 | 0 | 50 | 0 | 35207.2 | 3236920 | 0 | 0 | 0 | 0 | 0 | 100 | 0 | 0 | 25.3 | 0 | 0 | 26.9 | 0 | 0 | 26.6 | 0 | 0 | 0 | 0 | 0
2026-04-15 00:53 | 666.1 |  | 663.9 | 666.4 | 0 | 0 | 0 | 0 | 0 | 0 | 0 | 50 | 0 | 35207.2 | 3236920 | 0 | 0 | 0 | 0 | 0 | 100 | 0 | 0 | 25.3 | 0 | 0 | 26.9 | 0 | 0 | 26.6 | 0 | 0 | 0 | 0 | 0
2026-04-15 00:54 | 666.1 |  | 663.9 | 666.4 | 0 | 0 | 0 | 0 | 0 | 0 | 0 | 50 | 0 | 35207.2 | 3236920 | 0 | 0 | 0 | 0 | 0 | 100 | 0 | 0 | 25.3 | 0 | 0 | 26.9 | 0 | 0 | 26.6 | 0 | 0 | 0 | 0 | 0
2026-04-15 00:55 | 666.1 |  | 663.9 | 666.4 | 0 | 0 | 0 | 0 | 0 | 0 | 0 | 50 | 0 | 35207.2 | 3236920 | 0 | 0 | 0 | 0 | 0 | 100 | 0 | 0 | 25.3 | 0 | 0 | 26.9 | 0 | 0 | 26.6 | 0 | 0 | 0 | 0 | 0
2026-04-15 00:56 | 666.1 |  | 663.9 | 666.4 | 0 | 0 | 0 | 0 | 0 | 0 | 0 | 50 | 0 | 35207.2 | 3236920 | 0 | 0 | 0 | 0 | 0 | 100 | 0 | 0 | 25.3 | 0 | 0 | 26.9 | 0 | 0 | 26.6 | 0 | 0 | 0 | 0 | 0
2026-04-15 00:57 | 666.1 |  | 663.9 | 666.4 | 0 | 0 | 0 | 0 | 0 | 0 | 0 | 50 | 0 | 35207.2 | 3236920 | 0 | 0 | 0 | 0 | 0 | 100 | 0 | 0 | 25.3 | 0 | 0 | 26.9 | 0 | 0 | 26.6 | 0 | 0 | 0 | 0 | 0
2026-04-15 00:58 | 666.1 |  | 663.9 | 666.4 | 0 | 0 | 0 | 0 | 0 | 0 | 0 | 50 | 0 | 35207.2 | 3236920 | 0 | 0 | 0 | 0 | 0 | 100 | 0 | 0 | 25.3 | 0 | 0 | 26.9 | 0 | 0 | 26.6 | 0 | 0 | 0 | 0 | 0
2026-04-15 00:59 | 666.1 |  | 663.9 | 666.4 | 0 | 0 | 0 | 0 | 0 | 0 | 0 | 50 | 0 | 35207.2 | 3236920 | 0 | 0 | 0 | 0 | 0 | 100 | 0 | 0 | 25.3 | 0 | 0 | 26.9 | 0 | 0 | 26.6 | 0 | 0 | 0 | 0 | 0
2026-04-15 01:00 | 666.1 |  | 663.9 | 666.4 | 0 | 0 | 0 | 0 | 0 | 0 | 0 | 50 | 0 | 35207.2 | 3236920 | 0 | 0 | 0 | 0 | 0 | 100 | 0 | 0 | 25.3 | 0 | 0 | 26.9 | 0 | 0 | 26.6 | 0 | 0 | 0 | 0 | 0
2026-04-15 01:01 | 666.1 |  | 663.9 | 666.4 | 0 | 0 | 0 | 0 | 0 | 0 | 0 | 50 | 0 | 35207.2 | 3236920 | 0 | 0 | 0 | 0 | 0 | 100 | 0 | 0 | 25.3 | 0 | 0 | 26.9 | 0 | 0 | 26.6 | 0 | 0 | 0 | 0 | 0
2026-04-15 01:02 | 666.1 |  | 663.9 | 666.4 | 0 | 0 | 0 | 0 | 0 | 0 | 0 | 50 | 0 | 35207.2 | 3236920 | 0 | 0 | 0 | 0 | 0 | 100 | 0 | 0 | 25.3 | 0 | 0 | 26.9 | 0 | 0 | 26.6 | 0 | 0 | 0 | 0 | 0
2026-04-15 01:03 | 666.1 |  | 663.9 | 666.4 | 0 | 0 | 0 | 0 | 0 | 0 | 0 | 50 | 0 | 35207.2 | 3236920 | 0 | 0 | 0 | 0 | 0 | 100 | 0 | 0 | 25.3 | 0 | 0 | 26.9 | 0 | 0 | 26.6 | 0 | 0 | 0 | 0 | 0
2026-04-15 01:04 | 666.1 |  | 663.9 | 666.4 | 0 | 0 | 0 | 0 | 0 | 0 | 0 | 50 | 0 | 35207.2 | 3236920 | 0 | 0 | 0 | 0 | 0 | 100 | 0 | 0 | 25.3 | 0 | 0 | 26.9 | 0 | 0 | 26.6 | 0 | 0 | 0 | 0 | 0
2026-04-15 01:05 | 666.1 |  | 663.9 | 666.4 | 0 | 0 | 0 | 0 | 0 | 0 | 0 | 50 | 0 | 35207.2 | 3236920 | 0 | 0 | 0 | 0 | 0 | 100 | 0 | 0 | 25.3 | 0 | 0 | 26.9 | 0 | 0 | 26.6 | 0 | 0 | 0 | 0 | 0
2026-04-15 01:06 | 666.1 |  | 663.9 | 666.4 | 0 | 0 | 0 | 0 | 0 | 0 | 0 | 50 | 0 | 35207.2 | 3236920 | 0 | 0 | 0 | 0 | 0 | 100 | 0 | 0 | 25.3 | 0 | 0 | 26.9 | 0 | 0 | 26.6 | 0 | 0 | 0 | 0 | 0
2026-04-15 01:07 | 666.1 |  | 663.9 | 666.4 | 0 | 0 | 0 | 0 | 0 | 0 | 0 | 50 | 0 | 35207.2 | 3236920 | 0 | 0 | 0 | 0 | 0 | 100 | 0 | 0 | 25.3 | 0 | 0 | 26.9 | 0 | 0 | 26.6 | 0 | 0 | 0 | 0 | 0
2026-04-15 01:08 | 666.1 |  | 663.9 | 666.4 | 0 | 0 | 0 | 0 | 0 | 0 | 0 | 50 | 0 | 35207.2 | 3236920 | 0 | 0 | 0 | 0 | 0 | 100 | 0 | 0 | 25.3 | 0 | 0 | 26.9 | 0 | 0 | 26.6 | 0 | 0 | 0 | 0 | 0
2026-04-15 01:09 | 666.1 |  | 663.9 | 666.4 | 0 | 0 | 0 | 0 | 0 | 0 | 0 | 50 | 0 | 35207.2 | 3236920 | 0 | 0 | 0 | 0 | 0 | 100 | 0 | 0 | 25.3 | 0 | 0 | 26.9 | 0 | 0 | 26.6 | 0 | 0 | 0 | 0 | 0
2026-04-15 01:10 | 666.1 |  | 663.9 | 666.4 | 0 | 0 | 0 | 0 | 0 | 0 | 0 | 50 | 0 | 35207.2 | 3236920 | 0 | 0 | 0 | 0 | 0 | 100 | 0 | 0 | 25.3 | 0 | 0 | 26.9 | 0 | 0 | 26.6 | 0 | 0 | 0 | 0 | 0
2026-04-15 01:11 | 666.1 |  | 663.9 | 666.4 | 0 | 0 | 0 | 0 | 0 | 0 | 0 | 50 | 0 | 35207.2 | 3236920 | 0 | 0 | 0 | 0 | 0 | 100 | 0 | 0 | 25.3 | 0 | 0 | 26.9 | 0 | 0 | 26.6 | 0 | 0 | 0 | 0 | 0
2026-04-15 01:12 | 666.1 |  | 663.9 | 666.4 | 0 | 0 | 0 | 0 | 0 | 0 | 0 | 50 | 0 | 35207.2 | 3236920 | 0 | 0 | 0 | 0 | 0 | 100 | 0 | 0 | 25.3 | 0 | 0 | 26.9 | 0 | 0 | 26.6 | 0 | 0 | 0 | 0 | 0
2026-04-15 01:13 | 666.1 |  | 663.9 | 666.4 | 0 | 0 | 0 | 0 | 0 | 0 | 0 | 50 | 0 | 35207.2 | 3236920 | 0 | 0 | 0 | 0 | 0 | 100 | 0 | 0 | 25.3 | 0 | 0 | 26.9 | 0 | 0 | 26.6 | 0 | 0 | 0 | 0 | 0
2026-04-15 01:14 | 666.1 |  | 663.9 | 666.4 | 0 | 0 | 0 | 0 | 0 | 0 | 0 | 50 | 0 | 35207.2 | 3236920 | 0 | 0 | 0 | 0 | 0 | 100 | 0 | 0 | 25.3 | 0 | 0 | 26.9 | 0 | 0 | 26.6 | 0 | 0 | 0 | 0 | 0
2026-04-15 01:15 | 666.1 |  | 663.9 | 666.4 | 0 | 0 | 0 | 0 | 0 | 0 | 0 | 50 | 0 | 35207.2 | 3236920 | 0 | 0 | 0 | 0 | 0 | 100 | 0 | 0 | 25.3 | 0 | 0 | 26.9 | 0 | 0 | 26.6 | 0 | 0 | 0 | 0 | 0
2026-04-15 01:16 | 666.1 |  | 663.9 | 666.4 | 0 | 0 | 0 | 0 | 0 | 0 | 0 | 50 | 0 | 35207.2 | 3236920 | 0 | 0 | 0 | 0 | 0 | 100 | 0 | 0 | 25.3 | 0 | 0 | 26.9 | 0 | 0 | 26.6 | 0 | 0 | 0 | 0 | 0
2026-04-15 01:17 | 666.1 |  | 663.9 | 666.4 | 0 | 0 | 0 | 0 | 0 | 0 | 0 | 50 | 0 | 35207.2 | 3236920 | 0 | 0 | 0 | 0 | 0 | 100 | 0 | 0 | 25.3 | 0 | 0 | 26.9 | 0 | 0 | 26.6 | 0 | 0 | 0 | 0 | 0
2026-04-15 01:18 | 666.1 |  | 663.9 | 666.4 | 0 | 0 | 0 | 0 | 0 | 0 | 0 | 50 | 0 | 35207.2 | 3236920 | 0 | 0 | 0 | 0 | 0 | 100 | 0 | 0 | 25.3 | 0 | 0 | 26.9 | 0 | 0 | 26.6 | 0 | 0 | 0 | 0 | 0
2026-04-15 01:19 | 666.1 |  | 663.9 | 666.4 | 0 | 0 | 0 | 0 | 0 | 0 | 0 | 50 | 0 | 35207.2 | 3236920 | 0 | 0 | 0 | 0 | 0 | 100 | 0 | 0 | 25.3 | 0 | 0 | 26.9 | 0 | 0 | 26.6 | 0 | 0 | 0 | 0 | 0
2026-04-15 01:20 | 666.1 |  | 663.9 | 666.4 | 0 | 0 | 0 | 0 | 0 | 0 | 0 | 50 | 0 | 35207.2 | 3236920 | 0 | 0 | 0 | 0 | 0 | 100 | 0 | 0 | 25.3 | 0 | 0 | 26.9 | 0 | 0 | 26.6 | 0 | 0 | 0 | 0 | 0
2026-04-15 01:21 | 666.1 |  | 663.9 | 666.4 | 0 | 0 | 0 | 0 | 0 | 0 | 0 | 50 | 0 | 35207.2 | 3236920 | 0 | 0 | 0 | 0 | 0 | 100 | 0 | 0 | 25.3 | 0 | 0 | 26.9 | 0 | 0 | 26.6 | 0 | 0 | 0 | 0 | 0
2026-04-15 01:22 | 666.1 |  | 663.9 | 666.4 | 0 | 0 | 0 | 0 | 0 | 0 | 0 | 50 | 0 | 35207.2 | 3236920 | 0 | 0 | 0 | 0 | 0 | 100 | 0 | 0 | 25.3 | 0 | 0 | 26.9 | 0 | 0 | 26.6 | 0 | 0 | 0 | 0 | 0
2026-04-15 01:23 | 666.1 |  | 663.9 | 666.4 | 0 | 0 | 0 | 0 | 0 | 0 | 0 | 50 | 0 | 35207.2 | 3236920 | 0 | 0 | 0 | 0 | 0 | 100 | 0 | 0 | 25.3 | 0 | 0 | 26.9 | 0 | 0 | 26.6 | 0 | 0 | 0 | 0 | 0
2026-04-15 01:24 | 666.1 |  | 663.9 | 666.4 | 0 | 0 | 0 | 0 | 0 | 0 | 0 | 50 | 0 | 35207.2 | 3236920 | 0 | 0 | 0 | 0 | 0 | 100 | 0 | 0 | 25.3 | 0 | 0 | 26.9 | 0 | 0 | 26.6 | 0 | 0 | 0 | 0 | 0
2026-04-15 01:25 | 666.1 |  | 663.9 | 666.4 | 0 | 0 | 0 | 0 | 0 | 0 | 0 | 50 | 0 | 35207.2 | 3236920 | 0 | 0 | 0 | 0 | 0 | 100 | 0 | 0 | 25.3 | 0 | 0 | 26.9 | 0 | 0 | 26.6 | 0 | 0 | 0 | 0 | 0
2026-04-15 01:26 | 666.1 |  | 663.9 | 666.4 | 0 | 0 | 0 | 0 | 0 | 0 | 0 | 50 | 0 | 35207.2 | 3236920 | 0 | 0 | 0 | 0 | 0 | 100 | 0 | 0 | 25.3 | 0 | 0 | 26.9 | 0 | 0 | 26.6 | 0 | 0 | 0 | 0 | 0
2026-04-15 01:27 | 666.1 |  | 663.9 | 666.4 | 0 | 0 | 0 | 0 | 0 | 0 | 0 | 50 | 0 | 35207.2 | 3236920 | 0 | 0 | 0 | 0 | 0 | 100 | 0 | 0 | 25.3 | 0 | 0 | 26.9 | 0 | 0 | 26.6 | 0 | 0 | 0 | 0 | 0
2026-04-15 01:28 | 666.1 |  | 663.9 | 666.4 | 0 | 0 | 0 | 0 | 0 | 0 | 0 | 50 | 0 | 35207.2 | 3236920 | 0 | 0 | 0 | 0 | 0 | 100 | 0 | 0 | 25.3 | 0 | 0 | 26.9 | 0 | 0 | 26.6 | 0 | 0 | 0 | 0 | 0
2026-04-15 01:29 | 666.1 |  | 663.9 | 666.4 | 0 | 0 | 0 | 0 | 0 | 0 | 0 | 50 | 0 | 35207.2 | 3236920 | 0 | 0 | 0 | 0 | 0 | 100 | 0 | 0 | 25.3 | 0 | 0 | 26.9 | 0 | 0 | 26.6 | 0 | 0 | 0 | 0 | 0
2026-04-15 01:30 | 666.1 |  | 663.9 | 666.4 | 0 | 0 | 0 | 0 | 0 | 0 | 0 | 50 | 0 | 35207.2 | 3236920 | 0 | 0 | 0 | 0 | 0 | 100 | 0 | 0 | 25.3 | 0 | 0 | 26.9 | 0 | 0 | 26.6 | 0 | 0 | 0 | 0 | 0
2026-04-15 01:31 | 666.1 |  | 663.9 | 666.4 | 0 | 0 | 0 | 0 | 0 | 0 | 0 | 50 | 0 | 35207.2 | 3236920 | 0 | 0 | 0 | 0 | 0 | 100 | 0 | 0 | 25.3 | 0 | 0 | 26.9 | 0 | 0 | 26.6 | 0 | 0 | 0 | 0 | 0
2026-04-15 01:32 | 666.1 |  | 663.9 | 666.4 | 0 | 0 | 0 | 0 | 0 | 0 | 0 | 50 | 0 | 35207.2 | 3236920 | 0 | 0 | 0 | 0 | 0 | 100 | 0 | 0 | 25.3 | 0 | 0 | 26.9 | 0 | 0 | 26.6 | 0 | 0 | 0 | 0 | 0
2026-04-15 01:33 | 666.1 |  | 663.9 | 666.4 | 0 | 0 | 0 | 0 | 0 | 0 | 0 | 50 | 0 | 35207.2 | 3236920 | 0 | 0 | 0 | 0 | 0 | 100 | 0 | 0 | 25.3 | 0 | 0 | 26.9 | 0 | 0 | 26.6 | 0 | 0 | 0 | 0 | 0
2026-04-15 01:34 | 666.1 |  | 663.9 | 666.4 | 0 | 0 | 0 | 0 | 0 | 0 | 0 | 50 | 0 | 35207.2 | 3236920 | 0 | 0 | 0 | 0 | 0 | 100 | 0 | 0 | 25.3 | 0 | 0 | 26.9 | 0 | 0 | 26.6 | 0 | 0 | 0 | 0 | 0
2026-04-15 01:35 | 666.1 |  | 663.9 | 666.4 | 0 | 0 | 0 | 0 | 0 | 0 | 0 | 50 | 0 | 35207.2 | 3236920 | 0 | 0 | 0 | 0 | 0 | 100 | 0 | 0 | 25.3 | 0 | 0 | 26.9 | 0 | 0 | 26.6 | 0 | 0 | 0 | 0 | 0
2026-04-15 01:36 | 666.1 |  | 663.9 | 666.4 | 0 | 0 | 0 | 0 | 0 | 0 | 0 | 50 | 0 | 35207.2 | 3236920 | 0 | 0 | 0 | 0 | 0 | 100 | 0 | 0 | 25.3 | 0 | 0 | 26.9 | 0 | 0 | 26.6 | 0 | 0 | 0 | 0 | 0
2026-04-15 01:37 | 666.1 |  | 663.9 | 666.4 | 0 | 0 | 0 | 0 | 0 | 0 | 0 | 50 | 0 | 35207.2 | 3236920 | 0 | 0 | 0 | 0 | 0 | 100 | 0 | 0 | 25.3 | 0 | 0 | 26.9 | 0 | 0 | 26.6 | 0 | 0 | 0 | 0 | 0
2026-04-15 01:38 | 666.1 |  | 663.9 | 666.4 | 0 | 0 | 0 | 0 | 0 | 0 | 0 | 50 | 0 | 35207.2 | 3236920 | 0 | 0 | 0 | 0 | 0 | 100 | 0 | 0 | 25.3 | 0 | 0 | 26.9 | 0 | 0 | 26.6 | 0 | 0 | 0 | 0 | 0
2026-04-15 01:39 | 666.1 |  | 663.9 | 666.4 | 0 | 0 | 0 | 0 | 0 | 0 | 0 | 50 | 0 | 35207.2 | 3236920 | 0 | 0 | 0 | 0 | 0 | 100 | 0 | 0 | 25.3 | 0 | 0 | 26.9 | 0 | 0 | 26.6 | 0 | 0 | 0 | 0 | 0
2026-04-15 01:40 | 666.1 |  | 663.9 | 666.4 | 0 | 0 | 0 | 0 | 0 | 0 | 0 | 50 | 0 | 35207.2 | 3236920 | 0 | 0 | 0 | 0 | 0 | 100 | 0 | 0 | 25.3 | 0 | 0 | 26.9 | 0 | 0 | 26.6 | 0 | 0 | 0 | 0 | 0
2026-04-15 01:41 | 666.1 |  | 663.9 | 666.4 | 0 | 0 | 0 | 0 | 0 | 0 | 0 | 50 | 0 | 35207.2 | 3236920 | 0 | 0 | 0 | 0 | 0 | 100 | 0 | 0 | 25.3 | 0 | 0 | 26.9 | 0 | 0 | 26.6 | 0 | 0 | 0 | 0 | 0
2026-04-15 01:42 | 666.1 |  | 663.9 | 666.4 | 0 | 0 | 0 | 0 | 0 | 0 | 0 | 50 | 0 | 35207.2 | 3236920 | 0 | 0 | 0 | 0 | 0 | 100 | 0 | 0 | 25.3 | 0 | 0 | 26.9 | 0 | 0 | 26.6 | 0 | 0 | 0 | 0 | 0
2026-04-15 01:43 | 666.1 |  | 663.9 | 666.4 | 0 | 0 | 0 | 0 | 0 | 0 | 0 | 50 | 0 | 35207.2 | 3236920 | 0 | 0 | 0 | 0 | 0 | 100 | 0 | 0 | 25.3 | 0 | 0 | 26.9 | 0 | 0 | 26.6 | 0 | 0 | 0 | 0 | 0
2026-04-15 01:44 | 666.1 |  | 663.9 | 666.4 | 0 | 0 | 0 | 0 | 0 | 0 | 0 | 50 | 0 | 35207.2 | 3236920 | 0 | 0 | 0 | 0 | 0 | 100 | 0 | 0 | 25.3 | 0 | 0 | 26.9 | 0 | 0 | 26.6 | 0 | 0 | 0 | 0 | 0
2026-04-15 01:45 | 666.1 |  | 663.9 | 666.4 | 0 | 0 | 0 | 0 | 0 | 0 | 0 | 50 | 0 | 35207.2 | 3236920 | 0 | 0 | 0 | 0 | 0 | 100 | 0 | 0 | 25.3 | 0 | 0 | 26.9 | 0 | 0 | 26.6 | 0 | 0 | 0 | 0 | 0
2026-04-15 01:46 | 666.1 |  | 663.9 | 666.4 | 0 | 0 | 0 | 0 | 0 | 0 | 0 | 50 | 0 | 35207.2 | 3236920 | 0 | 0 | 0 | 0 | 0 | 100 | 0 | 0 | 25.3 | 0 | 0 | 26.9 | 0 | 0 | 26.6 | 0 | 0 | 0 | 0 | 0
2026-04-15 01:47 | 666.1 |  | 663.9 | 666.4 | 0 | 0 | 0 | 0 | 0 | 0 | 0 | 50 | 0 | 35207.2 | 3236920 | 0 | 0 | 0 | 0 | 0 | 100 | 0 | 0 | 25.3 | 0 | 0 | 26.9 | 0 | 0 | 26.6 | 0 | 0 | 0 | 0 | 0
2026-04-15 01:48 | 666.1 |  | 663.9 | 666.4 | 0 | 0 | 0 | 0 | 0 | 0 | 0 | 50 | 0 | 35207.2 | 3236920 | 0 | 0 | 0 | 0 | 0 | 100 | 0 | 0 | 25.3 | 0 | 0 | 26.9 | 0 | 0 | 26.6 | 0 | 0 | 0 | 0 | 0
2026-04-15 01:49 | 666.1 |  | 663.9 | 666.4 | 0 | 0 | 0 | 0 | 0 | 0 | 0 | 50 | 0 | 35207.2 | 3236920 | 0 | 0 | 0 | 0 | 0 | 100 | 0 | 0 | 25.3 | 0 | 0 | 26.9 | 0 | 0 | 26.6 | 0 | 0 | 0 | 0 | 0
2026-04-15 01:50 | 666.1 |  | 663.9 | 666.4 | 0 | 0 | 0 | 0 | 0 | 0 | 0 | 50 | 0 | 35207.2 | 3236920 | 0 | 0 | 0 | 0 | 0 | 100 | 0 | 0 | 25.3 | 0 | 0 | 26.9 | 0 | 0 | 26.6 | 0 | 0 | 0 | 0 | 0
2026-04-15 01:51 | 666.1 |  | 663.9 | 666.4 | 0 | 0 | 0 | 0 | 0 | 0 | 0 | 50 | 0 | 35207.2 | 3236920 | 0 | 0 | 0 | 0 | 0 | 100 | 0 | 0 | 25.3 | 0 | 0 | 26.9 | 0 | 0 | 26.6 | 0 | 0 | 0 | 0 | 0
2026-04-15 01:52 | 666.1 |  | 663.9 | 666.4 | 0 | 0 | 0 | 0 | 0 | 0 | 0 | 50 | 0 | 35207.2 | 3236920 | 0 | 0 | 0 | 0 | 0 | 100 | 0 | 0 | 25.3 | 0 | 0 | 26.9 | 0 | 0 | 26.6 | 0 | 0 | 0 | 0 | 0
2026-04-15 01:53 | 666.1 |  | 663.9 | 666.4 | 0 | 0 | 0 | 0 | 0 | 0 | 0 | 50 | 0 | 35207.2 | 3236920 | 0 | 0 | 0 | 0 | 0 | 100 | 0 | 0 | 25.3 | 0 | 0 | 26.9 | 0 | 0 | 26.6 | 0 | 0 | 0 | 0 | 0
2026-04-15 01:54 | 666.1 |  | 663.9 | 666.4 | 0 | 0 | 0 | 0 | 0 | 0 | 0 | 50 | 0 | 35207.2 | 3236920 | 0 | 0 | 0 | 0 | 0 | 100 | 0 | 0 | 25.3 | 0 | 0 | 26.9 | 0 | 0 | 26.6 | 0 | 0 | 0 | 0 | 0
2026-04-15 01:55 | 666.1 |  | 663.9 | 666.4 | 0 | 0 | 0 | 0 | 0 | 0 | 0 | 50 | 0 | 35207.2 | 3236920 | 0 | 0 | 0 | 0 | 0 | 100 | 0 | 0 | 25.3 | 0 | 0 | 26.9 | 0 | 0 | 26.6 | 0 | 0 | 0 | 0 | 0
2026-04-15 01:56 | 666.1 |  | 663.9 | 666.4 | 0 | 0 | 0 | 0 | 0 | 0 | 0 | 50 | 0 | 35207.2 | 3236920 | 0 | 0 | 0 | 0 | 0 | 100 | 0 | 0 | 25.3 | 0 | 0 | 26.9 | 0 | 0 | 26.6 | 0 | 0 | 0 | 0 | 0
2026-04-15 01:57 | 666.1 |  | 663.9 | 666.4 | 0 | 0 | 0 | 0 | 0 | 0 | 0 | 50 | 0 | 35207.2 | 3236920 | 0 | 0 | 0 | 0 | 0 | 100 | 0 | 0 | 25.3 | 0 | 0 | 26.9 | 0 | 0 | 26.6 | 0 | 0 | 0 | 0 | 0
2026-04-15 01:58 | 666.1 |  | 663.9 | 666.4 | 0 | 0 | 0 | 0 | 0 | 0 | 0 | 50 | 0 | 35207.2 | 3236920 | 0 | 0 | 0 | 0 | 0 | 100 | 0 | 0 | 25.3 | 0 | 0 | 26.9 | 0 | 0 | 26.6 | 0 | 0 | 0 | 0 | 0
2026-04-15 01:59 | 666.1 |  | 663.9 | 666.4 | 0 | 0 | 0 | 0 | 0 | 0 | 0 | 50 | 0 | 35207.2 | 3236920 | 0 | 0 | 0 | 0 | 0 | 100 | 0 | 0 | 25.3 | 0 | 0 | 26.9 | 0 | 0 | 26.6 | 0 | 0 | 0 | 0 | 0
2026-04-15 02:00 | 666.1 |  | 663.9 | 666.4 | 0 | 0 | 0 | 0 | 0 | 0 | 0 | 50 | 0 | 35207.2 | 3236920 | 0 | 0 | 0 | 0 | 0 | 100 | 0 | 0 | 25.3 | 0 | 0 | 26.9 | 0 | 0 | 26.6 | 0 | 0 | 0 | 0 | 0
2026-04-15 02:01 | 666.1 |  | 663.9 | 666.4 | 0 | 0 | 0 | 0 | 0 | 0 | 0 | 50 | 0 | 35207.2 | 3236920 | 0 | 0 | 0 | 0 | 0 | 100 | 0 | 0 | 25.3 | 0 | 0 | 26.9 | 0 | 0 | 26.6 | 0 | 0 | 0 | 0 | 0
2026-04-15 02:02 | 666.1 |  | 663.9 | 666.4 | 0 | 0 | 0 | 0 | 0 | 0 | 0 | 50 | 0 | 35207.2 | 3236920 | 0 | 0 | 0 | 0 | 0 | 100 | 0 | 0 | 25.3 | 0 | 0 | 26.9 | 0 | 0 | 26.6 | 0 | 0 | 0 | 0 | 0
2026-04-15 02:03 | 666.1 |  | 663.9 | 666.4 | 0 | 0 | 0 | 0 | 0 | 0 | 0 | 50 | 0 | 35207.2 | 3236920 | 0 | 0 | 0 | 0 | 0 | 100 | 0 | 0 | 25.3 | 0 | 0 | 26.9 | 0 | 0 | 26.6 | 0 | 0 | 0 | 0 | 0
2026-04-15 02:04 | 666.1 |  | 663.9 | 666.4 | 0 | 0 | 0 | 0 | 0 | 0 | 0 | 50 | 0 | 35207.2 | 3236920 | 0 | 0 | 0 | 0 | 0 | 100 | 0 | 0 | 25.3 | 0 | 0 | 26.9 | 0 | 0 | 26.6 | 0 | 0 | 0 | 0 | 0
2026-04-15 02:05 | 666.1 |  | 663.9 | 666.4 | 0 | 0 | 0 | 0 | 0 | 0 | 0 | 50 | 0 | 35207.2 | 3236920 | 0 | 0 | 0 | 0 | 0 | 100 | 0 | 0 | 25.3 | 0 | 0 | 26.9 | 0 | 0 | 26.6 | 0 | 0 | 0 | 0 | 0
2026-04-15 02:06 | 666.1 |  | 663.9 | 666.4 | 0 | 0 | 0 | 0 | 0 | 0 | 0 | 50 | 0 | 35207.2 | 3236920 | 0 | 0 | 0 | 0 | 0 | 100 | 0 | 0 | 25.3 | 0 | 0 | 26.9 | 0 | 0 | 26.6 | 0 | 0 | 0 | 0 | 0
2026-04-15 02:07 | 666.1 |  | 663.9 | 666.4 | 0 | 0 | 0 | 0 | 0 | 0 | 0 | 50 | 0 | 35207.2 | 3236920 | 0 | 0 | 0 | 0 | 0 | 100 | 0 | 0 | 25.3 | 0 | 0 | 26.9 | 0 | 0 | 26.6 | 0 | 0 | 0 | 0 | 0
2026-04-15 02:08 | 666.1 |  | 663.9 | 666.4 | 0 | 0 | 0 | 0 | 0 | 0 | 0 | 50 | 0 | 35207.2 | 3236920 | 0 | 0 | 0 | 0 | 0 | 100 | 0 | 0 | 25.3 | 0 | 0 | 26.9 | 0 | 0 | 26.6 | 0 | 0 | 0 | 0 | 0
2026-04-15 02:09 | 666.1 |  | 663.9 | 666.4 | 0 | 0 | 0 | 0 | 0 | 0 | 0 | 50 | 0 | 35207.2 | 3236920 | 0 | 0 | 0 | 0 | 0 | 100 | 0 | 0 | 25.3 | 0 | 0 | 26.9 | 0 | 0 | 26.6 | 0 | 0 | 0 | 0 | 0
2026-04-15 02:10 | 666.1 |  | 663.9 | 666.4 | 0 | 0 | 0 | 0 | 0 | 0 | 0 | 50 | 0 | 35207.2 | 3236920 | 0 | 0 | 0 | 0 | 0 | 100 | 0 | 0 | 25.3 | 0 | 0 | 26.9 | 0 | 0 | 26.6 | 0 | 0 | 0 | 0 | 0
2026-04-15 02:11 | 666.1 |  | 663.9 | 666.4 | 0 | 0 | 0 | 0 | 0 | 0 | 0 | 50 | 0 | 35207.2 | 3236920 | 0 | 0 | 0 | 0 | 0 | 100 | 0 | 0 | 25.3 | 0 | 0 | 26.9 | 0 | 0 | 26.6 | 0 | 0 | 0 | 0 | 0
2026-04-15 02:12 | 666.1 |  | 663.9 | 666.4 | 0 | 0 | 0 | 0 | 0 | 0 | 0 | 50 | 0 | 35207.2 | 3236920 | 0 | 0 | 0 | 0 | 0 | 100 | 0 | 0 | 25.3 | 0 | 0 | 26.9 | 0 | 0 | 26.6 | 0 | 0 | 0 | 0 | 0
2026-04-15 02:13 | 666.1 |  | 663.9 | 666.4 | 0 | 0 | 0 | 0 | 0 | 0 | 0 | 50 | 0 | 35207.2 | 3236920 | 0 | 0 | 0 | 0 | 0 | 100 | 0 | 0 | 25.3 | 0 | 0 | 26.9 | 0 | 0 | 26.6 | 0 | 0 | 0 | 0 | 0
2026-04-15 02:14 | 666.1 |  | 663.9 | 666.4 | 0 | 0 | 0 | 0 | 0 | 0 | 0 | 50 | 0 | 35207.2 | 3236920 | 0 | 0 | 0 | 0 | 0 | 100 | 0 | 0 | 25.3 | 0 | 0 | 26.9 | 0 | 0 | 26.6 | 0 | 0 | 0 | 0 | 0
2026-04-15 02:15 | 666.1 |  | 663.9 | 666.4 | 0 | 0 | 0 | 0 | 0 | 0 | 0 | 50 | 0 | 35207.2 | 3236920 | 0 | 0 | 0 | 0 | 0 | 100 | 0 | 0 | 25.3 | 0 | 0 | 26.9 | 0 | 0 | 26.6 | 0 | 0 | 0 | 0 | 0
2026-04-15 02:16 | 666.1 |  | 663.9 | 666.4 | 0 | 0 | 0 | 0 | 0 | 0 | 0 | 50 | 0 | 35207.2 | 3236920 | 0 | 0 | 0 | 0 | 0 | 100 | 0 | 0 | 25.3 | 0 | 0 | 26.9 | 0 | 0 | 26.6 | 0 | 0 | 0 | 0 | 0
2026-04-15 02:17 | 666.1 |  | 663.9 | 666.4 | 0 | 0 | 0 | 0 | 0 | 0 | 0 | 50 | 0 | 35207.2 | 3236920 | 0 | 0 | 0 | 0 | 0 | 100 | 0 | 0 | 25.3 | 0 | 0 | 26.9 | 0 | 0 | 26.6 | 0 | 0 | 0 | 0 | 0
2026-04-15 02:18 | 666.1 |  | 663.9 | 666.4 | 0 | 0 | 0 | 0 | 0 | 0 | 0 | 50 | 0 | 35207.2 | 3236920 | 0 | 0 | 0 | 0 | 0 | 100 | 0 | 0 | 25.3 | 0 | 0 | 26.9 | 0 | 0 | 26.6 | 0 | 0 | 0 | 0 | 0
2026-04-15 02:19 | 666.1 |  | 663.9 | 666.4 | 0 | 0 | 0 | 0 | 0 | 0 | 0 | 50 | 0 | 35207.2 | 3236920 | 0 | 0 | 0 | 0 | 0 | 100 | 0 | 0 | 25.3 | 0 | 0 | 26.9 | 0 | 0 | 26.6 | 0 | 0 | 0 | 0 | 0
2026-04-15 02:20 | 666.1 |  | 663.9 | 666.4 | 0 | 0 | 0 | 0 | 0 | 0 | 0 | 50 | 0 | 35207.2 | 3236920 | 0 | 0 | 0 | 0 | 0 | 100 | 0 | 0 | 25.3 | 0 | 0 | 26.9 | 0 | 0 | 26.6 | 0 | 0 | 0 | 0 | 0
2026-04-15 02:21 | 666.1 |  | 663.9 | 666.4 | 0 | 0 | 0 | 0 | 0 | 0 | 0 | 50 | 0 | 35207.2 | 3236920 | 0 | 0 | 0 | 0 | 0 | 100 | 0 | 0 | 25.3 | 0 | 0 | 26.9 | 0 | 0 | 26.6 | 0 | 0 | 0 | 0 | 0
2026-04-15 02:22 | 666.1 |  | 663.9 | 666.4 | 0 | 0 | 0 | 0 | 0 | 0 | 0 | 50 | 0 | 35207.2 | 3236920 | 0 | 0 | 0 | 0 | 0 | 100 | 0 | 0 | 25.3 | 0 | 0 | 26.9 | 0 | 0 | 26.6 | 0 | 0 | 0 | 0 | 0
2026-04-15 02:23 | 666.1 |  | 663.9 | 666.4 | 0 | 0 | 0 | 0 | 0 | 0 | 0 | 50 | 0 | 35207.2 | 3236920 | 0 | 0 | 0 | 0 | 0 | 100 | 0 | 0 | 25.3 | 0 | 0 | 26.9 | 0 | 0 | 26.6 | 0 | 0 | 0 | 0 | 0
2026-04-15 02:24 | 666.1 |  | 663.9 | 666.4 | 0 | 0 | 0 | 0 | 0 | 0 | 0 | 50 | 0 | 35207.2 | 3236920 | 0 | 0 | 0 | 0 | 0 | 100 | 0 | 0 | 25.3 | 0 | 0 | 26.9 | 0 | 0 | 26.6 | 0 | 0 | 0 | 0 | 0
2026-04-15 02:25 | 666.1 |  | 663.9 | 666.4 | 0 | 0 | 0 | 0 | 0 | 0 | 0 | 50 | 0 | 35207.2 | 3236920 | 0 | 0 | 0 | 0 | 0 | 100 | 0 | 0 | 25.3 | 0 | 0 | 26.9 | 0 | 0 | 26.6 | 0 | 0 | 0 | 0 | 0
2026-04-15 02:26 | 666.1 |  | 663.9 | 666.4 | 0 | 0 | 0 | 0 | 0 | 0 | 0 | 50 | 0 | 35207.2 | 3236920 | 0 | 0 | 0 | 0 | 0 | 100 | 0 | 0 | 25.3 | 0 | 0 | 26.9 | 0 | 0 | 26.6 | 0 | 0 | 0 | 0 | 0
2026-04-15 02:27 | 666.1 |  | 663.9 | 666.4 | 0 | 0 | 0 | 0 | 0 | 0 | 0 | 50 | 0 | 35207.2 | 3236920 | 0 | 0 | 0 | 0 | 0 | 100 | 0 | 0 | 25.3 | 0 | 0 | 26.9 | 0 | 0 | 26.6 | 0 | 0 | 0 | 0 | 0
2026-04-15 02:28 | 666.1 |  | 663.9 | 666.4 | 0 | 0 | 0 | 0 | 0 | 0 | 0 | 50 | 0 | 35207.2 | 3236920 | 0 | 0 | 0 | 0 | 0 | 100 | 0 | 0 | 25.3 | 0 | 0 | 26.9 | 0 | 0 | 26.6 | 0 | 0 | 0 | 0 | 0
2026-04-15 02:29 | 666.1 |  | 663.9 | 666.4 | 0 | 0 | 0 | 0 | 0 | 0 | 0 | 50 | 0 | 35207.2 | 3236920 | 0 | 0 | 0 | 0 | 0 | 100 | 0 | 0 | 25.3 | 0 | 0 | 26.9 | 0 | 0 | 26.6 | 0 | 0 | 0 | 0 | 0
2026-04-15 02:30 | 666.1 |  | 663.9 | 666.4 | 0 | 0 | 0 | 0 | 0 | 0 | 0 | 50 | 0 | 35207.2 | 3236920 | 0 | 0 | 0 | 0 | 0 | 100 | 0 | 0 | 25.3 | 0 | 0 | 26.9 | 0 | 0 | 26.6 | 0 | 0 | 0 | 0 | 0
2026-04-15 02:31 | 666.1 |  | 663.9 | 666.4 | 0 | 0 | 0 | 0 | 0 | 0 | 0 | 50 | 0 | 35207.2 | 3236920 | 0 | 0 | 0 | 0 | 0 | 100 | 0 | 0 | 25.3 | 0 | 0 | 26.9 | 0 | 0 | 26.6 | 0 | 0 | 0 | 0 | 0
2026-04-15 02:32 | 666.1 |  | 663.9 | 666.4 | 0 | 0 | 0 | 0 | 0 | 0 | 0 | 50 | 0 | 35207.2 | 3236920 | 0 | 0 | 0 | 0 | 0 | 100 | 0 | 0 | 25.3 | 0 | 0 | 26.9 | 0 | 0 | 26.6 | 0 | 0 | 0 | 0 | 0
2026-04-15 02:33 | 666.1 |  | 663.9 | 666.4 | 0 | 0 | 0 | 0 | 0 | 0 | 0 | 50 | 0 | 35207.2 | 3236920 | 0 | 0 | 0 | 0 | 0 | 100 | 0 | 0 | 25.3 | 0 | 0 | 26.9 | 0 | 0 | 26.6 | 0 | 0 | 0 | 0 | 0
2026-04-15 02:34 | 666.1 |  | 663.9 | 666.4 | 0 | 0 | 0 | 0 | 0 | 0 | 0 | 50 | 0 | 35207.2 | 3236920 | 0 | 0 | 0 | 0 | 0 | 100 | 0 | 0 | 25.3 | 0 | 0 | 26.9 | 0 | 0 | 26.6 | 0 | 0 | 0 | 0 | 0
2026-04-15 02:35 | 666.1 |  | 663.9 | 666.4 | 0 | 0 | 0 | 0 | 0 | 0 | 0 | 50 | 0 | 35207.2 | 3236920 | 0 | 0 | 0 | 0 | 0 | 100 | 0 | 0 | 25.3 | 0 | 0 | 26.9 | 0 | 0 | 26.6 | 0 | 0 | 0 | 0 | 0
2026-04-15 02:36 | 666.1 |  | 663.9 | 666.4 | 0 | 0 | 0 | 0 | 0 | 0 | 0 | 50 | 0 | 35207.2 | 3236920 | 0 | 0 | 0 | 0 | 0 | 100 | 0 | 0 | 25.3 | 0 | 0 | 26.9 | 0 | 0 | 26.6 | 0 | 0 | 0 | 0 | 0
2026-04-15 02:37 | 666.1 |  | 663.9 | 666.4 | 0 | 0 | 0 | 0 | 0 | 0 | 0 | 50 | 0 | 35207.2 | 3236920 | 0 | 0 | 0 | 0 | 0 | 100 | 0 | 0 | 25.3 | 0 | 0 | 26.9 | 0 | 0 | 26.6 | 0 | 0 | 0 | 0 | 0
2026-04-15 02:38 | 666.1 |  | 663.9 | 666.4 | 0 | 0 | 0 | 0 | 0 | 0 | 0 | 50 | 0 | 35207.2 | 3236920 | 0 | 0 | 0 | 0 | 0 | 100 | 0 | 0 | 25.3 | 0 | 0 | 26.9 | 0 | 0 | 26.6 | 0 | 0 | 0 | 0 | 0
2026-04-15 02:39 | 666.1 |  | 663.9 | 666.4 | 0 | 0 | 0 | 0 | 0 | 0 | 0 | 50 | 0 | 35207.2 | 3236920 | 0 | 0 | 0 | 0 | 0 | 100 | 0 | 0 | 25.3 | 0 | 0 | 26.9 | 0 | 0 | 26.6 | 0 | 0 | 0 | 0 | 0
2026-04-15 02:40 | 666.1 |  | 663.9 | 666.4 | 0 | 0 | 0 | 0 | 0 | 0 | 0 | 50 | 0 | 35207.2 | 3236920 | 0 | 0 | 0 | 0 | 0 | 100 | 0 | 0 | 25.3 | 0 | 0 | 26.9 | 0 | 0 | 26.6 | 0 | 0 | 0 | 0 | 0
2026-04-15 02:41 | 666.1 |  | 663.9 | 666.4 | 0 | 0 | 0 | 0 | 0 | 0 | 0 | 50 | 0 | 35207.2 | 3236920 | 0 | 0 | 0 | 0 | 0 | 100 | 0 | 0 | 25.3 | 0 | 0 | 26.9 | 0 | 0 | 26.6 | 0 | 0 | 0 | 0 | 0
2026-04-15 02:42 | 666.1 |  | 663.9 | 666.4 | 0 | 0 | 0 | 0 | 0 | 0 | 0 | 50 | 0 | 35207.2 | 3236920 | 0 | 0 | 0 | 0 | 0 | 100 | 0 | 0 | 25.3 | 0 | 0 | 26.9 | 0 | 0 | 26.6 | 0 | 0 | 0 | 0 | 0
2026-04-15 02:43 | 666.1 |  | 663.9 | 666.4 | 0 | 0 | 0 | 0 | 0 | 0 | 0 | 50 | 0 | 35207.2 | 3236920 | 0 | 0 | 0 | 0 | 0 | 100 | 0 | 0 | 25.3 | 0 | 0 | 26.9 | 0 | 0 | 26.6 | 0 | 0 | 0 | 0 | 0
2026-04-15 02:44 | 666.1 |  | 663.9 | 666.4 | 0 | 0 | 0 | 0 | 0 | 0 | 0 | 50 | 0 | 35207.2 | 3236920 | 0 | 0 | 0 | 0 | 0 | 100 | 0 | 0 | 25.3 | 0 | 0 | 26.9 | 0 | 0 | 26.6 | 0 | 0 | 0 | 0 | 0
2026-04-15 02:45 | 666.1 |  | 663.9 | 666.4 | 0 | 0 | 0 | 0 | 0 | 0 | 0 | 50 | 0 | 35207.2 | 3236920 | 0 | 0 | 0 | 0 | 0 | 100 | 0 | 0 | 25.3 | 0 | 0 | 26.9 | 0 | 0 | 26.6 | 0 | 0 | 0 | 0 | 0
2026-04-15 02:46 | 666.1 |  | 663.9 | 666.4 | 0 | 0 | 0 | 0 | 0 | 0 | 0 | 50 | 0 | 35207.2 | 3236920 | 0 | 0 | 0 | 0 | 0 | 100 | 0 | 0 | 25.3 | 0 | 0 | 26.9 | 0 | 0 | 26.6 | 0 | 0 | 0 | 0 | 0
2026-04-15 02:47 | 666.1 |  | 663.9 | 666.4 | 0 | 0 | 0 | 0 | 0 | 0 | 0 | 50 | 0 | 35207.2 | 3236920 | 0 | 0 | 0 | 0 | 0 | 100 | 0 | 0 | 25.3 | 0 | 0 | 26.9 | 0 | 0 | 26.6 | 0 | 0 | 0 | 0 | 0
2026-04-15 02:48 | 666.1 |  | 663.9 | 666.4 | 0 | 0 | 0 | 0 | 0 | 0 | 0 | 50 | 0 | 35207.2 | 3236920 | 0 | 0 | 0 | 0 | 0 | 100 | 0 | 0 | 25.3 | 0 | 0 | 26.9 | 0 | 0 | 26.6 | 0 | 0 | 0 | 0 | 0
2026-04-15 02:49 | 666.1 |  | 663.9 | 666.4 | 0 | 0 | 0 | 0 | 0 | 0 | 0 | 50 | 0 | 35207.2 | 3236920 | 0 | 0 | 0 | 0 | 0 | 100 | 0 | 0 | 25.3 | 0 | 0 | 26.9 | 0 | 0 | 26.6 | 0 | 0 | 0 | 0 | 0
2026-04-15 02:50 | 666.1 |  | 663.9 | 666.4 | 0 | 0 | 0 | 0 | 0 | 0 | 0 | 50 | 0 | 35207.2 | 3236920 | 0 | 0 | 0 | 0 | 0 | 100 | 0 | 0 | 25.3 | 0 | 0 | 26.9 | 0 | 0 | 26.6 | 0 | 0 | 0 | 0 | 0
2026-04-15 02:51 | 666.1 |  | 663.9 | 666.4 | 0 | 0 | 0 | 0 | 0 | 0 | 0 | 50 | 0 | 35207.2 | 3236920 | 0 | 0 | 0 | 0 | 0 | 100 | 0 | 0 | 25.3 | 0 | 0 | 26.9 | 0 | 0 | 26.6 | 0 | 0 | 0 | 0 | 0
2026-04-15 02:52 | 666.1 |  | 663.9 | 666.4 | 0 | 0 | 0 | 0 | 0 | 0 | 0 | 50 | 0 | 35207.2 | 3236920 | 0 | 0 | 0 | 0 | 0 | 100 | 0 | 0 | 25.3 | 0 | 0 | 26.9 | 0 | 0 | 26.6 | 0 | 0 | 0 | 0 | 0
2026-04-15 02:53 | 666.1 |  | 663.9 | 666.4 | 0 | 0 | 0 | 0 | 0 | 0 | 0 | 50 | 0 | 35207.2 | 3236920 | 0 | 0 | 0 | 0 | 0 | 100 | 0 | 0 | 25.3 | 0 | 0 | 26.9 | 0 | 0 | 26.6 | 0 | 0 | 0 | 0 | 0
2026-04-15 02:54 | 666.1 |  | 663.9 | 666.4 | 0 | 0 | 0 | 0 | 0 | 0 | 0 | 50 | 0 | 35207.2 | 3236920 | 0 | 0 | 0 | 0 | 0 | 100 | 0 | 0 | 25.3 | 0 | 0 | 26.9 | 0 | 0 | 26.6 | 0 | 0 | 0 | 0 | 0
2026-04-15 02:55 | 666.1 |  | 663.9 | 666.4 | 0 | 0 | 0 | 0 | 0 | 0 | 0 | 50 | 0 | 35207.2 | 3236920 | 0 | 0 | 0 | 0 | 0 | 100 | 0 | 0 | 25.3 | 0 | 0 | 26.9 | 0 | 0 | 26.6 | 0 | 0 | 0 | 0 | 0
2026-04-15 02:56 | 666.1 |  | 663.9 | 666.4 | 0 | 0 | 0 | 0 | 0 | 0 | 0 | 50 | 0 | 35207.2 | 3236920 | 0 | 0 | 0 | 0 | 0 | 100 | 0 | 0 | 25.3 | 0 | 0 | 26.9 | 0 | 0 | 26.6 | 0 | 0 | 0 | 0 | 0
2026-04-15 02:57 | 666.1 |  | 663.9 | 666.4 | 0 | 0 | 0 | 0 | 0 | 0 | 0 | 50 | 0 | 35207.2 | 3236920 | 0 | 0 | 0 | 0 | 0 | 100 | 0 | 0 | 25.3 | 0 | 0 | 26.9 | 0 | 0 | 26.6 | 0 | 0 | 0 | 0 | 0
2026-04-15 02:58 | 666.1 |  | 663.9 | 666.4 | 0 | 0 | 0 | 0 | 0 | 0 | 0 | 50 | 0 | 35207.2 | 3236920 | 0 | 0 | 0 | 0 | 0 | 100 | 0 | 0 | 25.3 | 0 | 0 | 26.9 | 0 | 0 | 26.6 | 0 | 0 | 0 | 0 | 0
2026-04-15 02:59 | 666.1 |  | 663.9 | 666.4 | 0 | 0 | 0 | 0 | 0 | 0 | 0 | 50 | 0 | 35207.2 | 3236920 | 0 | 0 | 0 | 0 | 0 | 100 | 0 | 0 | 25.3 | 0 | 0 | 26.9 | 0 | 0 | 26.6 | 0 | 0 | 0 | 0 | 0
2026-04-15 03:00 | 666.1 |  | 663.9 | 666.4 | 0 | 0 | 0 | 0 | 0 | 0 | 0 | 50 | 0 | 35207.2 | 3236920 | 0 | 0 | 0 | 0 | 0 | 100 | 0 | 0 | 25.3 | 0 | 0 | 26.9 | 0 | 0 | 26.6 | 0 | 0 | 0 | 0 | 0
2026-04-15 03:01 | 666.1 |  | 663.9 | 666.4 | 0 | 0 | 0 | 0 | 0 | 0 | 0 | 50 | 0 | 35207.2 | 3236920 | 0 | 0 | 0 | 0 | 0 | 100 | 0 | 0 | 25.3 | 0 | 0 | 26.9 | 0 | 0 | 26.6 | 0 | 0 | 0 | 0 | 0
2026-04-15 03:02 | 666.1 |  | 663.9 | 666.4 | 0 | 0 | 0 | 0 | 0 | 0 | 0 | 50 | 0 | 35207.2 | 3236920 | 0 | 0 | 0 | 0 | 0 | 100 | 0 | 0 | 25.3 | 0 | 0 | 26.9 | 0 | 0 | 26.6 | 0 | 0 | 0 | 0 | 0
2026-04-15 03:03 | 666.1 |  | 663.9 | 666.4 | 0 | 0 | 0 | 0 | 0 | 0 | 0 | 50 | 0 | 35207.2 | 3236920 | 0 | 0 | 0 | 0 | 0 | 100 | 0 | 0 | 25.3 | 0 | 0 | 26.9 | 0 | 0 | 26.6 | 0 | 0 | 0 | 0 | 0
2026-04-15 03:04 | 666.1 |  | 663.9 | 666.4 | 0 | 0 | 0 | 0 | 0 | 0 | 0 | 50 | 0 | 35207.2 | 3236920 | 0 | 0 | 0 | 0 | 0 | 100 | 0 | 0 | 25.3 | 0 | 0 | 26.9 | 0 | 0 | 26.6 | 0 | 0 | 0 | 0 | 0
2026-04-15 03:05 | 666.1 |  | 663.9 | 666.4 | 0 | 0 | 0 | 0 | 0 | 0 | 0 | 50 | 0 | 35207.2 | 3236920 | 0 | 0 | 0 | 0 | 0 | 100 | 0 | 0 | 25.3 | 0 | 0 | 26.9 | 0 | 0 | 26.6 | 0 | 0 | 0 | 0 | 0
2026-04-15 03:06 | 666.1 |  | 663.9 | 666.4 | 0 | 0 | 0 | 0 | 0 | 0 | 0 | 50 | 0 | 35207.2 | 3236920 | 0 | 0 | 0 | 0 | 0 | 100 | 0 | 0 | 25.3 | 0 | 0 | 26.9 | 0 | 0 | 26.6 | 0 | 0 | 0 | 0 | 0
2026-04-15 03:07 | 666.1 |  | 663.9 | 666.4 | 0 | 0 | 0 | 0 | 0 | 0 | 0 | 50 | 0 | 35207.2 | 3236920 | 0 | 0 | 0 | 0 | 0 | 100 | 0 | 0 | 25.3 | 0 | 0 | 26.9 | 0 | 0 | 26.6 | 0 | 0 | 0 | 0 | 0
2026-04-15 03:08 | 666.1 |  | 663.9 | 666.4 | 0 | 0 | 0 | 0 | 0 | 0 | 0 | 50 | 0 | 35207.2 | 3236920 | 0 | 0 | 0 | 0 | 0 | 100 | 0 | 0 | 25.3 | 0 | 0 | 26.9 | 0 | 0 | 26.6 | 0 | 0 | 0 | 0 | 0
2026-04-15 03:09 | 666.1 |  | 663.9 | 666.4 | 0 | 0 | 0 | 0 | 0 | 0 | 0 | 50 | 0 | 35207.2 | 3236920 | 0 | 0 | 0 | 0 | 0 | 100 | 0 | 0 | 25.3 | 0 | 0 | 26.9 | 0 | 0 | 26.6 | 0 | 0 | 0 | 0 | 0
2026-04-15 03:10 | 666.1 |  | 663.9 | 666.4 | 0 | 0 | 0 | 0 | 0 | 0 | 0 | 50 | 0 | 35207.2 | 3236920 | 0 | 0 | 0 | 0 | 0 | 100 | 0 | 0 | 25.3 | 0 | 0 | 26.9 | 0 | 0 | 26.6 | 0 | 0 | 0 | 0 | 0
2026-04-15 03:11 | 666.1 |  | 663.9 | 666.4 | 0 | 0 | 0 | 0 | 0 | 0 | 0 | 50 | 0 | 35207.2 | 3236920 | 0 | 0 | 0 | 0 | 0 | 100 | 0 | 0 | 25.3 | 0 | 0 | 26.9 | 0 | 0 | 26.6 | 0 | 0 | 0 | 0 | 0
2026-04-15 03:12 | 666.1 |  | 663.9 | 666.4 | 0 | 0 | 0 | 0 | 0 | 0 | 0 | 50 | 0 | 35207.2 | 3236920 | 0 | 0 | 0 | 0 | 0 | 100 | 0 | 0 | 25.3 | 0 | 0 | 26.9 | 0 | 0 | 26.6 | 0 | 0 | 0 | 0 | 0
2026-04-15 03:13 | 666.1 |  | 663.9 | 666.4 | 0 | 0 | 0 | 0 | 0 | 0 | 0 | 50 | 0 | 35207.2 | 3236920 | 0 | 0 | 0 | 0 | 0 | 100 | 0 | 0 | 25.3 | 0 | 0 | 26.9 | 0 | 0 | 26.6 | 0 | 0 | 0 | 0 | 0
2026-04-15 03:14 | 666.1 |  | 663.9 | 666.4 | 0 | 0 | 0 | 0 | 0 | 0 | 0 | 50 | 0 | 35207.2 | 3236920 | 0 | 0 | 0 | 0 | 0 | 100 | 0 | 0 | 25.3 | 0 | 0 | 26.9 | 0 | 0 | 26.6 | 0 | 0 | 0 | 0 | 0
2026-04-15 03:15 | 666.1 |  | 663.9 | 666.4 | 0 | 0 | 0 | 0 | 0 | 0 | 0 | 50 | 0 | 35207.2 | 3236920 | 0 | 0 | 0 | 0 | 0 | 100 | 0 | 0 | 25.3 | 0 | 0 | 26.9 | 0 | 0 | 26.6 | 0 | 0 | 0 | 0 | 0
2026-04-15 03:16 | 666.1 |  | 663.9 | 666.4 | 0 | 0 | 0 | 0 | 0 | 0 | 0 | 50 | 0 | 35207.2 | 3236920 | 0 | 0 | 0 | 0 | 0 | 100 | 0 | 0 | 25.3 | 0 | 0 | 26.9 | 0 | 0 | 26.6 | 0 | 0 | 0 | 0 | 0
2026-04-15 03:17 | 666.1 |  | 663.9 | 666.4 | 0 | 0 | 0 | 0 | 0 | 0 | 0 | 50 | 0 | 35207.2 | 3236920 | 0 | 0 | 0 | 0 | 0 | 100 | 0 | 0 | 25.3 | 0 | 0 | 26.9 | 0 | 0 | 26.6 | 0 | 0 | 0 | 0 | 0
2026-04-15 03:18 | 666.1 |  | 663.9 | 666.4 | 0 | 0 | 0 | 0 | 0 | 0 | 0 | 50 | 0 | 35207.2 | 3236920 | 0 | 0 | 0 | 0 | 0 | 100 | 0 | 0 | 25.3 | 0 | 0 | 26.9 | 0 | 0 | 26.6 | 0 | 0 | 0 | 0 | 0
2026-04-15 03:19 | 666.1 |  | 663.9 | 666.4 | 0 | 0 | 0 | 0 | 0 | 0 | 0 | 50 | 0 | 35207.2 | 3236920 | 0 | 0 | 0 | 0 | 0 | 100 | 0 | 0 | 25.3 | 0 | 0 | 26.9 | 0 | 0 | 26.6 | 0 | 0 | 0 | 0 | 0
2026-04-15 03:20 | 666.1 |  | 663.9 | 666.4 | 0 | 0 | 0 | 0 | 0 | 0 | 0 | 50 | 0 | 35207.2 | 3236920 | 0 | 0 | 0 | 0 | 0 | 100 | 0 | 0 | 25.3 | 0 | 0 | 26.9 | 0 | 0 | 26.6 | 0 | 0 | 0 | 0 | 0
2026-04-15 03:21 | 666.1 |  | 663.9 | 666.4 | 0 | 0 | 0 | 0 | 0 | 0 | 0 | 50 | 0 | 35207.2 | 3236920 | 0 | 0 | 0 | 0 | 0 | 100 | 0 | 0 | 25.3 | 0 | 0 | 26.9 | 0 | 0 | 26.6 | 0 | 0 | 0 | 0 | 0
2026-04-15 03:22 | 666.1 |  | 663.9 | 666.4 | 0 | 0 | 0 | 0 | 0 | 0 | 0 | 50 | 0 | 35207.2 | 3236920 | 0 | 0 | 0 | 0 | 0 | 100 | 0 | 0 | 25.3 | 0 | 0 | 26.9 | 0 | 0 | 26.6 | 0 | 0 | 0 | 0 | 0
2026-04-15 03:23 | 666.1 |  | 663.9 | 666.4 | 0 | 0 | 0 | 0 | 0 | 0 | 0 | 50 | 0 | 35207.2 | 3236920 | 0 | 0 | 0 | 0 | 0 | 100 | 0 | 0 | 25.3 | 0 | 0 | 26.9 | 0 | 0 | 26.6 | 0 | 0 | 0 | 0 | 0
2026-04-15 03:24 | 666.1 |  | 663.9 | 666.4 | 0 | 0 | 0 | 0 | 0 | 0 | 0 | 50 | 0 | 35207.2 | 3236920 | 0 | 0 | 0 | 0 | 0 | 100 | 0 | 0 | 25.3 | 0 | 0 | 26.9 | 0 | 0 | 26.6 | 0 | 0 | 0 | 0 | 0
2026-04-15 03:25 | 666.1 |  | 663.9 | 666.4 | 0 | 0 | 0 | 0 | 0 | 0 | 0 | 50 | 0 | 35207.2 | 3236920 | 0 | 0 | 0 | 0 | 0 | 100 | 0 | 0 | 25.3 | 0 | 0 | 26.9 | 0 | 0 | 26.6 | 0 | 0 | 0 | 0 | 0
2026-04-15 03:26 | 666.1 |  | 663.9 | 666.4 | 0 | 0 | 0 | 0 | 0 | 0 | 0 | 50 | 0 | 35207.2 | 3236920 | 0 | 0 | 0 | 0 | 0 | 100 | 0 | 0 | 25.3 | 0 | 0 | 26.9 | 0 | 0 | 26.6 | 0 | 0 | 0 | 0 | 0
2026-04-15 03:27 | 666.1 |  | 663.9 | 666.4 | 0 | 0 | 0 | 0 | 0 | 0 | 0 | 50 | 0 | 35207.2 | 3236920 | 0 | 0 | 0 | 0 | 0 | 100 | 0 | 0 | 25.3 | 0 | 0 | 26.9 | 0 | 0 | 26.6 | 0 | 0 | 0 | 0 | 0
2026-04-15 03:28 | 666.1 |  | 663.9 | 666.4 | 0 | 0 | 0 | 0 | 0 | 0 | 0 | 50 | 0 | 35207.2 | 3236920 | 0 | 0 | 0 | 0 | 0 | 100 | 0 | 0 | 25.3 | 0 | 0 | 26.9 | 0 | 0 | 26.6 | 0 | 0 | 0 | 0 | 0
2026-04-15 03:29 | 666.1 |  | 663.9 | 666.4 | 0 | 0 | 0 | 0 | 0 | 0 | 0 | 50 | 0 | 35207.2 | 3236920 | 0 | 0 | 0 | 0 | 0 | 100 | 0 | 0 | 25.3 | 0 | 0 | 26.9 | 0 | 0 | 26.6 | 0 | 0 | 0 | 0 | 0
2026-04-15 03:30 | 666.1 |  | 663.9 | 666.4 | 0 | 0 | 0 | 0 | 0 | 0 | 0 | 50 | 0 | 35207.2 | 3236920 | 0 | 0 | 0 | 0 | 0 | 100 | 0 | 0 | 25.3 | 0 | 0 | 26.9 | 0 | 0 | 26.6 | 0 | 0 | 0 | 0 | 0
2026-04-15 03:31 | 666.1 |  | 663.9 | 666.4 | 0 | 0 | 0 | 0 | 0 | 0 | 0 | 50 | 0 | 35207.2 | 3236920 | 0 | 0 | 0 | 0 | 0 | 100 | 0 | 0 | 25.3 | 0 | 0 | 26.9 | 0 | 0 | 26.6 | 0 | 0 | 0 | 0 | 0
2026-04-15 03:32 | 666.1 |  | 663.9 | 666.4 | 0 | 0 | 0 | 0 | 0 | 0 | 0 | 50 | 0 | 35207.2 | 3236920 | 0 | 0 | 0 | 0 | 0 | 100 | 0 | 0 | 25.3 | 0 | 0 | 26.9 | 0 | 0 | 26.6 | 0 | 0 | 0 | 0 | 0
2026-04-15 03:33 | 666.1 |  | 663.9 | 666.4 | 0 | 0 | 0 | 0 | 0 | 0 | 0 | 50 | 0 | 35207.2 | 3236920 | 0 | 0 | 0 | 0 | 0 | 100 | 0 | 0 | 25.3 | 0 | 0 | 26.9 | 0 | 0 | 26.6 | 0 | 0 | 0 | 0 | 0
2026-04-15 03:34 | 666.1 |  | 663.9 | 666.4 | 0 | 0 | 0 | 0 | 0 | 0 | 0 | 50 | 0 | 35207.2 | 3236920 | 0 | 0 | 0 | 0 | 0 | 100 | 0 | 0 | 25.3 | 0 | 0 | 26.9 | 0 | 0 | 26.6 | 0 | 0 | 0 | 0 | 0
2026-04-15 03:35 | 666.1 |  | 663.9 | 666.4 | 0 | 0 | 0 | 0 | 0 | 0 | 0 | 50 | 0 | 35207.2 | 3236920 | 0 | 0 | 0 | 0 | 0 | 100 | 0 | 0 | 25.3 | 0 | 0 | 26.9 | 0 | 0 | 26.6 | 0 | 0 | 0 | 0 | 0
2026-04-15 03:36 | 666.1 |  | 663.9 | 666.4 | 0 | 0 | 0 | 0 | 0 | 0 | 0 | 50 | 0 | 35207.2 | 3236920 | 0 | 0 | 0 | 0 | 0 | 100 | 0 | 0 | 25.3 | 0 | 0 | 26.9 | 0 | 0 | 26.6 | 0 | 0 | 0 | 0 | 0
2026-04-15 03:37 | 666.1 |  | 663.9 | 666.4 | 0 | 0 | 0 | 0 | 0 | 0 | 0 | 50 | 0 | 35207.2 | 3236920 | 0 | 0 | 0 | 0 | 0 | 100 | 0 | 0 | 25.3 | 0 | 0 | 26.9 | 0 | 0 | 26.6 | 0 | 0 | 0 | 0 | 0
2026-04-15 03:38 | 666.1 |  | 663.9 | 666.4 | 0 | 0 | 0 | 0 | 0 | 0 | 0 | 50 | 0 | 35207.2 | 3236920 | 0 | 0 | 0 | 0 | 0 | 100 | 0 | 0 | 25.3 | 0 | 0 | 26.9 | 0 | 0 | 26.6 | 0 | 0 | 0 | 0 | 0
2026-04-15 03:39 | 666.1 |  | 663.9 | 666.4 | 0 | 0 | 0 | 0 | 0 | 0 | 0 | 50 | 0 | 35207.2 | 3236920 | 0 | 0 | 0 | 0 | 0 | 100 | 0 | 0 | 25.3 | 0 | 0 | 26.9 | 0 | 0 | 26.6 | 0 | 0 | 0 | 0 | 0
2026-04-15 03:40 | 666.1 |  | 663.9 | 666.4 | 0 | 0 | 0 | 0 | 0 | 0 | 0 | 50 | 0 | 35207.2 | 3236920 | 0 | 0 | 0 | 0 | 0 | 100 | 0 | 0 | 25.3 | 0 | 0 | 26.9 | 0 | 0 | 26.6 | 0 | 0 | 0 | 0 | 0
2026-04-15 03:41 | 666.1 |  | 663.9 | 666.4 | 0 | 0 | 0 | 0 | 0 | 0 | 0 | 50 | 0 | 35207.2 | 3236920 | 0 | 0 | 0 | 0 | 0 | 100 | 0 | 0 | 25.3 | 0 | 0 | 26.9 | 0 | 0 | 26.6 | 0 | 0 | 0 | 0 | 0
2026-04-15 03:42 | 666.1 |  | 663.9 | 666.4 | 0 | 0 | 0 | 0 | 0 | 0 | 0 | 50 | 0 | 35207.2 | 3236920 | 0 | 0 | 0 | 0 | 0 | 100 | 0 | 0 | 25.3 | 0 | 0 | 26.9 | 0 | 0 | 26.6 | 0 | 0 | 0 | 0 | 0
2026-04-15 03:43 | 666.1 |  | 663.9 | 666.4 | 0 | 0 | 0 | 0 | 0 | 0 | 0 | 50 | 0 | 35207.2 | 3236920 | 0 | 0 | 0 | 0 | 0 | 100 | 0 | 0 | 25.3 | 0 | 0 | 26.9 | 0 | 0 | 26.6 | 0 | 0 | 0 | 0 | 0
2026-04-15 03:44 | 666.1 |  | 663.9 | 666.4 | 0 | 0 | 0 | 0 | 0 | 0 | 0 | 50 | 0 | 35207.2 | 3236920 | 0 | 0 | 0 | 0 | 0 | 100 | 0 | 0 | 25.3 | 0 | 0 | 26.9 | 0 | 0 | 26.6 | 0 | 0 | 0 | 0 | 0
2026-04-15 03:45 | 666.1 |  | 663.9 | 666.4 | 0 | 0 | 0 | 0 | 0 | 0 | 0 | 50 | 0 | 35207.2 | 3236920 | 0 | 0 | 0 | 0 | 0 | 100 | 0 | 0 | 25.3 | 0 | 0 | 26.9 | 0 | 0 | 26.6 | 0 | 0 | 0 | 0 | 0
2026-04-15 03:46 | 666.1 |  | 663.9 | 666.4 | 0 | 0 | 0 | 0 | 0 | 0 | 0 | 50 | 0 | 35207.2 | 3236920 | 0 | 0 | 0 | 0 | 0 | 100 | 0 | 0 | 25.3 | 0 | 0 | 26.9 | 0 | 0 | 26.6 | 0 | 0 | 0 | 0 | 0
2026-04-15 03:47 | 666.1 |  | 663.9 | 666.4 | 0 | 0 | 0 | 0 | 0 | 0 | 0 | 50 | 0 | 35207.2 | 3236920 | 0 | 0 | 0 | 0 | 0 | 100 | 0 | 0 | 25.3 | 0 | 0 | 26.9 | 0 | 0 | 26.6 | 0 | 0 | 0 | 0 | 0
2026-04-15 03:48 | 666.1 |  | 663.9 | 666.4 | 0 | 0 | 0 | 0 | 0 | 0 | 0 | 50 | 0 | 35207.2 | 3236920 | 0 | 0 | 0 | 0 | 0 | 100 | 0 | 0 | 25.3 | 0 | 0 | 26.9 | 0 | 0 | 26.6 | 0 | 0 | 0 | 0 | 0
2026-04-15 03:49 | 666.1 |  | 663.9 | 666.4 | 0 | 0 | 0 | 0 | 0 | 0 | 0 | 50 | 0 | 35207.2 | 3236920 | 0 | 0 | 0 | 0 | 0 | 100 | 0 | 0 | 25.3 | 0 | 0 | 26.9 | 0 | 0 | 26.6 | 0 | 0 | 0 | 0 | 0
2026-04-15 03:50 | 666.1 |  | 663.9 | 666.4 | 0 | 0 | 0 | 0 | 0 | 0 | 0 | 50 | 0 | 35207.2 | 3236920 | 0 | 0 | 0 | 0 | 0 | 100 | 0 | 0 | 25.3 | 0 | 0 | 26.9 | 0 | 0 | 26.6 | 0 | 0 | 0 | 0 | 0
2026-04-15 03:51 | 666.1 |  | 663.9 | 666.4 | 0 | 0 | 0 | 0 | 0 | 0 | 0 | 50 | 0 | 35207.2 | 3236920 | 0 | 0 | 0 | 0 | 0 | 100 | 0 | 0 | 25.3 | 0 | 0 | 26.9 | 0 | 0 | 26.6 | 0 | 0 | 0 | 0 | 0
2026-04-15 03:52 | 666.1 |  | 663.9 | 666.4 | 0 | 0 | 0 | 0 | 0 | 0 | 0 | 50 | 0 | 35207.2 | 3236920 | 0 | 0 | 0 | 0 | 0 | 100 | 0 | 0 | 25.3 | 0 | 0 | 26.9 | 0 | 0 | 26.6 | 0 | 0 | 0 | 0 | 0
2026-04-15 03:53 | 666.1 |  | 663.9 | 666.4 | 0 | 0 | 0 | 0 | 0 | 0 | 0 | 50 | 0 | 35207.2 | 3236920 | 0 | 0 | 0 | 0 | 0 | 100 | 0 | 0 | 25.3 | 0 | 0 | 26.9 | 0 | 0 | 26.6 | 0 | 0 | 0 | 0 | 0
2026-04-15 03:54 | 666.1 |  | 663.9 | 666.4 | 0 | 0 | 0 | 0 | 0 | 0 | 0 | 50 | 0 | 35207.2 | 3236920 | 0 | 0 | 0 | 0 | 0 | 100 | 0 | 0 | 25.3 | 0 | 0 | 26.9 | 0 | 0 | 26.6 | 0 | 0 | 0 | 0 | 0
2026-04-15 03:55 | 666.1 |  | 663.9 | 666.4 | 0 | 0 | 0 | 0 | 0 | 0 | 0 | 50 | 0 | 35207.2 | 3236920 | 0 | 0 | 0 | 0 | 0 | 100 | 0 | 0 | 25.3 | 0 | 0 | 26.9 | 0 | 0 | 26.6 | 0 | 0 | 0 | 0 | 0
2026-04-15 03:56 | 666.1 |  | 663.9 | 666.4 | 0 | 0 | 0 | 0 | 0 | 0 | 0 | 50 | 0 | 35207.2 | 3236920 | 0 | 0 | 0 | 0 | 0 | 100 | 0 | 0 | 25.3 | 0 | 0 | 26.9 | 0 | 0 | 26.6 | 0 | 0 | 0 | 0 | 0
2026-04-15 03:57 | 666.1 |  | 663.9 | 666.4 | 0 | 0 | 0 | 0 | 0 | 0 | 0 | 50 | 0 | 35207.2 | 3236920 | 0 | 0 | 0 | 0 | 0 | 100 | 0 | 0 | 25.3 | 0 | 0 | 26.9 | 0 | 0 | 26.6 | 0 | 0 | 0 | 0 | 0
2026-04-15 03:58 | 666.1 |  | 663.9 | 666.4 | 0 | 0 | 0 | 0 | 0 | 0 | 0 | 50 | 0 | 35207.2 | 3236920 | 0 | 0 | 0 | 0 | 0 | 100 | 0 | 0 | 25.3 | 0 | 0 | 26.9 | 0 | 0 | 26.6 | 0 | 0 | 0 | 0 | 0
2026-04-15 03:59 | 666.1 |  | 663.9 | 666.4 | 0 | 0 | 0 | 0 | 0 | 0 | 0 | 50 | 0 | 35207.2 | 3236920 | 0 | 0 | 0 | 0 | 0 | 100 | 0 | 0 | 25.3 | 0 | 0 | 26.9 | 0 | 0 | 26.6 | 0 | 0 | 0 | 0 | 0
2026-04-15 04:00 | 666.1 |  | 663.9 | 666.4 | 0 | 0 | 0 | 0 | 0 | 0 | 0 | 50 | 0 | 35207.2 | 3236920 | 0 | 0 | 0 | 0 | 0 | 100 | 0 | 0 | 25.3 | 0 | 0 | 26.9 | 0 | 0 | 26.6 | 0 | 0 | 0 | 0 | 0
2026-04-15 04:01 | 666.1 |  | 663.9 | 666.4 | 0 | 0 | 0 | 0 | 0 | 0 | 0 | 50 | 0 | 35207.2 | 3236920 | 0 | 0 | 0 | 0 | 0 | 100 | 0 | 0 | 25.3 | 0 | 0 | 26.9 | 0 | 0 | 26.6 | 0 | 0 | 0 | 0 | 0
2026-04-15 04:02 | 666.1 |  | 663.9 | 666.4 | 0 | 0 | 0 | 0 | 0 | 0 | 0 | 50 | 0 | 35207.2 | 3236920 | 0 | 0 | 0 | 0 | 0 | 100 | 0 | 0 | 25.3 | 0 | 0 | 26.9 | 0 | 0 | 26.6 | 0 | 0 | 0 | 0 | 0
2026-04-15 04:03 | 666.1 |  | 663.9 | 666.4 | 0 | 0 | 0 | 0 | 0 | 0 | 0 | 50 | 0 | 35207.2 | 3236920 | 0 | 0 | 0 | 0 | 0 | 100 | 0 | 0 | 25.3 | 0 | 0 | 26.9 | 0 | 0 | 26.6 | 0 | 0 | 0 | 0 | 0
2026-04-15 04:04 | 666.1 |  | 663.9 | 666.4 | 0 | 0 | 0 | 0 | 0 | 0 | 0 | 50 | 0 | 35207.2 | 3236920 | 0 | 0 | 0 | 0 | 0 | 100 | 0 | 0 | 25.3 | 0 | 0 | 26.9 | 0 | 0 | 26.6 | 0 | 0 | 0 | 0 | 0
2026-04-15 04:05 | 666.1 |  | 663.9 | 666.4 | 0 | 0 | 0 | 0 | 0 | 0 | 0 | 50 | 0 | 35207.2 | 3236920 | 0 | 0 | 0 | 0 | 0 | 100 | 0 | 0 | 25.3 | 0 | 0 | 26.9 | 0 | 0 | 26.6 | 0 | 0 | 0 | 0 | 0
2026-04-15 04:06 | 666.1 |  | 663.9 | 666.4 | 0 | 0 | 0 | 0 | 0 | 0 | 0 | 50 | 0 | 35207.2 | 3236920 | 0 | 0 | 0 | 0 | 0 | 100 | 0 | 0 | 25.3 | 0 | 0 | 26.9 | 0 | 0 | 26.6 | 0 | 0 | 0 | 0 | 0
2026-04-15 04:07 | 666.1 |  | 663.9 | 666.4 | 0 | 0 | 0 | 0 | 0 | 0 | 0 | 50 | 0 | 35207.2 | 3236920 | 0 | 0 | 0 | 0 | 0 | 100 | 0 | 0 | 25.3 | 0 | 0 | 26.9 | 0 | 0 | 26.6 | 0 | 0 | 0 | 0 | 0
2026-04-15 04:08 | 666.1 |  | 663.9 | 666.4 | 0 | 0 | 0 | 0 | 0 | 0 | 0 | 50 | 0 | 35207.2 | 3236920 | 0 | 0 | 0 | 0 | 0 | 100 | 0 | 0 | 25.3 | 0 | 0 | 26.9 | 0 | 0 | 26.6 | 0 | 0 | 0 | 0 | 0
2026-04-15 04:09 | 666.1 |  | 663.9 | 666.4 | 0 | 0 | 0 | 0 | 0 | 0 | 0 | 50 | 0 | 35207.2 | 3236920 | 0 | 0 | 0 | 0 | 0 | 100 | 0 | 0 | 25.3 | 0 | 0 | 26.9 | 0 | 0 | 26.6 | 0 | 0 | 0 | 0 | 0
2026-04-15 04:10 | 666.1 |  | 663.9 | 666.4 | 0 | 0 | 0 | 0 | 0 | 0 | 0 | 50 | 0 | 35207.2 | 3236920 | 0 | 0 | 0 | 0 | 0 | 100 | 0 | 0 | 25.3 | 0 | 0 | 26.9 | 0 | 0 | 26.6 | 0 | 0 | 0 | 0 | 0
2026-04-15 04:11 | 666.1 |  | 663.9 | 666.4 | 0 | 0 | 0 | 0 | 0 | 0 | 0 | 50 | 0 | 35207.2 | 3236920 | 0 | 0 | 0 | 0 | 0 | 100 | 0 | 0 | 25.3 | 0 | 0 | 26.9 | 0 | 0 | 26.6 | 0 | 0 | 0 | 0 | 0
2026-04-15 04:12 | 666.1 |  | 663.9 | 666.4 | 0 | 0 | 0 | 0 | 0 | 0 | 0 | 50 | 0 | 35207.2 | 3236920 | 0 | 0 | 0 | 0 | 0 | 100 | 0 | 0 | 25.3 | 0 | 0 | 26.9 | 0 | 0 | 26.6 | 0 | 0 | 0 | 0 | 0
2026-04-15 04:13 | 666.1 |  | 663.9 | 666.4 | 0 | 0 | 0 | 0 | 0 | 0 | 0 | 50 | 0 | 35207.2 | 3236920 | 0 | 0 | 0 | 0 | 0 | 100 | 0 | 0 | 25.3 | 0 | 0 | 26.9 | 0 | 0 | 26.6 | 0 | 0 | 0 | 0 | 0
2026-04-15 04:14 | 666.1 |  | 663.9 | 666.4 | 0 | 0 | 0 | 0 | 0 | 0 | 0 | 50 | 0 | 35207.2 | 3236920 | 0 | 0 | 0 | 0 | 0 | 100 | 0 | 0 | 25.3 | 0 | 0 | 26.9 | 0 | 0 | 26.6 | 0 | 0 | 0 | 0 | 0
2026-04-15 04:15 | 666.1 |  | 663.9 | 666.4 | 0 | 0 | 0 | 0 | 0 | 0 | 0 | 50 | 0 | 35207.2 | 3236920 | 0 | 0 | 0 | 0 | 0 | 100 | 0 | 0 | 25.3 | 0 | 0 | 26.9 | 0 | 0 | 26.6 | 0 | 0 | 0 | 0 | 0
2026-04-15 04:16 | 666.1 |  | 663.9 | 666.4 | 0 | 0 | 0 | 0 | 0 | 0 | 0 | 50 | 0 | 35207.2 | 3236920 | 0 | 0 | 0 | 0 | 0 | 100 | 0 | 0 | 25.3 | 0 | 0 | 26.9 | 0 | 0 | 26.6 | 0 | 0 | 0 | 0 | 0
2026-04-15 04:17 | 666.1 |  | 663.9 | 666.4 | 0 | 0 | 0 | 0 | 0 | 0 | 0 | 50 | 0 | 35207.2 | 3236920 | 0 | 0 | 0 | 0 | 0 | 100 | 0 | 0 | 25.3 | 0 | 0 | 26.9 | 0 | 0 | 26.6 | 0 | 0 | 0 | 0 | 0
2026-04-15 04:18 | 666.1 |  | 663.9 | 666.4 | 0 | 0 | 0 | 0 | 0 | 0 | 0 | 50 | 0 | 35207.2 | 3236920 | 0 | 0 | 0 | 0 | 0 | 100 | 0 | 0 | 25.3 | 0 | 0 | 26.9 | 0 | 0 | 26.6 | 0 | 0 | 0 | 0 | 0
2026-04-15 04:19 | 666.1 |  | 663.9 | 666.4 | 0 | 0 | 0 | 0 | 0 | 0 | 0 | 50 | 0 | 35207.2 | 3236920 | 0 | 0 | 0 | 0 | 0 | 100 | 0 | 0 | 25.3 | 0 | 0 | 26.9 | 0 | 0 | 26.6 | 0 | 0 | 0 | 0 | 0
2026-04-15 04:20 | 666.1 |  | 663.9 | 666.4 | 0 | 0 | 0 | 0 | 0 | 0 | 0 | 50 | 0 | 35207.2 | 3236920 | 0 | 0 | 0 | 0 | 0 | 100 | 0 | 0 | 25.3 | 0 | 0 | 26.9 | 0 | 0 | 26.6 | 0 | 0 | 0 | 0 | 0
2026-04-15 04:21 | 666.1 |  | 663.9 | 666.4 | 0 | 0 | 0 | 0 | 0 | 0 | 0 | 50 | 0 | 35207.2 | 3236920 | 0 | 0 | 0 | 0 | 0 | 100 | 0 | 0 | 25.3 | 0 | 0 | 26.9 | 0 | 0 | 26.6 | 0 | 0 | 0 | 0 | 0
2026-04-15 04:22 | 666.1 |  | 663.9 | 666.4 | 0 | 0 | 0 | 0 | 0 | 0 | 0 | 50 | 0 | 35207.2 | 3236920 | 0 | 0 | 0 | 0 | 0 | 100 | 0 | 0 | 25.3 | 0 | 0 | 26.9 | 0 | 0 | 26.6 | 0 | 0 | 0 | 0 | 0
2026-04-15 04:23 | 666.1 |  | 663.9 | 666.4 | 0 | 0 | 0 | 0 | 0 | 0 | 0 | 50 | 0 | 35207.2 | 3236920 | 0 | 0 | 0 | 0 | 0 | 100 | 0 | 0 | 25.3 | 0 | 0 | 26.9 | 0 | 0 | 26.6 | 0 | 0 | 0 | 0 | 0
2026-04-15 04:24 | 666.1 |  | 663.9 | 666.4 | 0 | 0 | 0 | 0 | 0 | 0 | 0 | 50 | 0 | 35207.2 | 3236920 | 0 | 0 | 0 | 0 | 0 | 100 | 0 | 0 | 25.3 | 0 | 0 | 26.9 | 0 | 0 | 26.6 | 0 | 0 | 0 | 0 | 0
2026-04-15 04:25 | 666.1 |  | 663.9 | 666.4 | 0 | 0 | 0 | 0 | 0 | 0 | 0 | 50 | 0 | 35207.2 | 3236920 | 0 | 0 | 0 | 0 | 0 | 100 | 0 | 0 | 25.3 | 0 | 0 | 26.9 | 0 | 0 | 26.6 | 0 | 0 | 0 | 0 | 0
2026-04-15 04:26 | 666.1 |  | 663.9 | 666.4 | 0 | 0 | 0 | 0 | 0 | 0 | 0 | 50 | 0 | 35207.2 | 3236920 | 0 | 0 | 0 | 0 | 0 | 100 | 0 | 0 | 25.3 | 0 | 0 | 26.9 | 0 | 0 | 26.6 | 0 | 0 | 0 | 0 | 0
2026-04-15 04:27 | 666.1 |  | 663.9 | 666.4 | 0 | 0 | 0 | 0 | 0 | 0 | 0 | 50 | 0 | 35207.2 | 3236920 | 0 | 0 | 0 | 0 | 0 | 100 | 0 | 0 | 25.3 | 0 | 0 | 26.9 | 0 | 0 | 26.6 | 0 | 0 | 0 | 0 | 0
2026-04-15 04:28 | 666.1 |  | 663.9 | 666.4 | 0 | 0 | 0 | 0 | 0 | 0 | 0 | 50 | 0 | 35207.2 | 3236920 | 0 | 0 | 0 | 0 | 0 | 100 | 0 | 0 | 25.3 | 0 | 0 | 26.9 | 0 | 0 | 26.6 | 0 | 0 | 0 | 0 | 0
2026-04-15 04:29 | 666.1 |  | 663.9 | 666.4 | 0 | 0 | 0 | 0 | 0 | 0 | 0 | 50 | 0 | 35207.2 | 3236920 | 0 | 0 | 0 | 0 | 0 | 100 | 0 | 0 | 25.3 | 0 | 0 | 26.9 | 0 | 0 | 26.6 | 0 | 0 | 0 | 0 | 0
2026-04-15 04:30 | 666.1 |  | 663.9 | 666.4 | 0 | 0 | 0 | 0 | 0 | 0 | 0 | 50 | 0 | 35207.2 | 3236920 | 0 | 0 | 0 | 0 | 0 | 100 | 0 | 0 | 25.3 | 0 | 0 | 26.9 | 0 | 0 | 26.6 | 0 | 0 | 0 | 0 | 0
2026-04-15 04:31 | 666.1 |  | 663.9 | 666.4 | 0 | 0 | 0 | 0 | 0 | 0 | 0 | 50 | 0 | 35207.2 | 3236920 | 0 | 0 | 0 | 0 | 0 | 100 | 0 | 0 | 25.3 | 0 | 0 | 26.9 | 0 | 0 | 26.6 | 0 | 0 | 0 | 0 | 0
2026-04-15 04:32 | 666.1 |  | 663.9 | 666.4 | 0 | 0 | 0 | 0 | 0 | 0 | 0 | 50 | 0 | 35207.2 | 3236920 | 0 | 0 | 0 | 0 | 0 | 100 | 0 | 0 | 25.3 | 0 | 0 | 26.9 | 0 | 0 | 26.6 | 0 | 0 | 0 | 0 | 0
2026-04-15 04:33 | 666.1 |  | 663.9 | 666.4 | 0 | 0 | 0 | 0 | 0 | 0 | 0 | 50 | 0 | 35207.2 | 3236920 | 0 | 0 | 0 | 0 | 0 | 100 | 0 | 0 | 25.3 | 0 | 0 | 26.9 | 0 | 0 | 26.6 | 0 | 0 | 0 | 0 | 0
2026-04-15 04:34 | 666.1 |  | 663.9 | 666.4 | 0 | 0 | 0 | 0 | 0 | 0 | 0 | 50 | 0 | 35207.2 | 3236920 | 0 | 0 | 0 | 0 | 0 | 100 | 0 | 0 | 25.3 | 0 | 0 | 26.9 | 0 | 0 | 26.6 | 0 | 0 | 0 | 0 | 0
2026-04-15 04:35 | 666.1 |  | 663.9 | 666.4 | 0 | 0 | 0 | 0 | 0 | 0 | 0 | 50 | 0 | 35207.2 | 3236920 | 0 | 0 | 0 | 0 | 0 | 100 | 0 | 0 | 25.3 | 0 | 0 | 26.9 | 0 | 0 | 26.6 | 0 | 0 | 0 | 0 | 0
2026-04-15 04:36 | 666.1 |  | 663.9 | 666.4 | 0 | 0 | 0 | 0 | 0 | 0 | 0 | 50 | 0 | 35207.2 | 3236920 | 0 | 0 | 0 | 0 | 0 | 100 | 0 | 0 | 25.3 | 0 | 0 | 26.9 | 0 | 0 | 26.6 | 0 | 0 | 0 | 0 | 0
2026-04-15 04:37 | 666.1 |  | 663.9 | 666.4 | 0 | 0 | 0 | 0 | 0 | 0 | 0 | 50 | 0 | 35207.2 | 3236920 | 0 | 0 | 0 | 0 | 0 | 100 | 0 | 0 | 25.3 | 0 | 0 | 26.9 | 0 | 0 | 26.6 | 0 | 0 | 0 | 0 | 0
2026-04-15 04:38 | 666.1 |  | 663.9 | 666.4 | 0 | 0 | 0 | 0 | 0 | 0 | 0 | 50 | 0 | 35207.2 | 3236920 | 0 | 0 | 0 | 0 | 0 | 100 | 0 | 0 | 25.3 | 0 | 0 | 26.9 | 0 | 0 | 26.6 | 0 | 0 | 0 | 0 | 0
2026-04-15 04:39 | 666.1 |  | 663.9 | 666.4 | 0 | 0 | 0 | 0 | 0 | 0 | 0 | 50 | 0 | 35207.2 | 3236920 | 0 | 0 | 0 | 0 | 0 | 100 | 0 | 0 | 25.3 | 0 | 0 | 26.9 | 0 | 0 | 26.6 | 0 | 0 | 0 | 0 | 0
2026-04-15 04:40 | 666.1 |  | 663.9 | 666.4 | 0 | 0 | 0 | 0 | 0 | 0 | 0 | 50 | 0 | 35207.2 | 3236920 | 0 | 0 | 0 | 0 | 0 | 100 | 0 | 0 | 25.3 | 0 | 0 | 26.9 | 0 | 0 | 26.6 | 0 | 0 | 0 | 0 | 0
2026-04-15 04:41 | 666.1 |  | 663.9 | 666.4 | 0 | 0 | 0 | 0 | 0 | 0 | 0 | 50 | 0 | 35207.2 | 3236920 | 0 | 0 | 0 | 0 | 0 | 100 | 0 | 0 | 25.3 | 0 | 0 | 26.9 | 0 | 0 | 26.6 | 0 | 0 | 0 | 0 | 0
2026-04-15 04:42 | 666.1 |  | 663.9 | 666.4 | 0 | 0 | 0 | 0 | 0 | 0 | 0 | 50 | 0 | 35207.2 | 3236920 | 0 | 0 | 0 | 0 | 0 | 100 | 0 | 0 | 25.3 | 0 | 0 | 26.9 | 0 | 0 | 26.6 | 0 | 0 | 0 | 0 | 0
2026-04-15 04:43 | 666.1 |  | 663.9 | 666.4 | 0 | 0 | 0 | 0 | 0 | 0 | 0 | 50 | 0 | 35207.2 | 3236920 | 0 | 0 | 0 | 0 | 0 | 100 | 0 | 0 | 25.3 | 0 | 0 | 26.9 | 0 | 0 | 26.6 | 0 | 0 | 0 | 0 | 0
2026-04-15 04:44 | 666.1 |  | 663.9 | 666.4 | 0 | 0 | 0 | 0 | 0 | 0 | 0 | 50 | 0 | 35207.2 | 3236920 | 0 | 0 | 0 | 0 | 0 | 100 | 0 | 0 | 25.3 | 0 | 0 | 26.9 | 0 | 0 | 26.6 | 0 | 0 | 0 | 0 | 0
2026-04-15 04:45 | 666.1 |  | 663.9 | 666.4 | 0 | 0 | 0 | 0 | 0 | 0 | 0 | 50 | 0 | 35207.2 | 3236920 | 0 | 0 | 0 | 0 | 0 | 100 | 0 | 0 | 25.3 | 0 | 0 | 26.9 | 0 | 0 | 26.6 | 0 | 0 | 0 | 0 | 0
2026-04-15 04:46 | 666.1 |  | 663.9 | 666.4 | 0 | 0 | 0 | 0 | 0 | 0 | 0 | 50 | 0 | 35207.2 | 3236920 | 0 | 0 | 0 | 0 | 0 | 100 | 0 | 0 | 25.3 | 0 | 0 | 26.9 | 0 | 0 | 26.6 | 0 | 0 | 0 | 0 | 0
2026-04-15 04:47 | 666.1 |  | 663.9 | 666.4 | 0 | 0 | 0 | 0 | 0 | 0 | 0 | 50 | 0 | 35207.2 | 3236920 | 0 | 0 | 0 | 0 | 0 | 100 | 0 | 0 | 25.3 | 0 | 0 | 26.9 | 0 | 0 | 26.6 | 0 | 0 | 0 | 0 | 0
2026-04-15 04:48 | 666.1 |  | 663.9 | 666.4 | 0 | 0 | 0 | 0 | 0 | 0 | 0 | 50 | 0 | 35207.2 | 3236920 | 0 | 0 | 0 | 0 | 0 | 100 | 0 | 0 | 25.3 | 0 | 0 | 26.9 | 0 | 0 | 26.6 | 0 | 0 | 0 | 0 | 0
2026-04-15 04:49 | 666.1 |  | 663.9 | 666.4 | 0 | 0 | 0 | 0 | 0 | 0 | 0 | 50 | 0 | 35207.2 | 3236920 | 0 | 0 | 0 | 0 | 0 | 100 | 0 | 0 | 25.3 | 0 | 0 | 26.9 | 0 | 0 | 26.6 | 0 | 0 | 0 | 0 | 0
2026-04-15 04:50 | 666.1 |  | 663.9 | 666.4 | 0 | 0 | 0 | 0 | 0 | 0 | 0 | 50 | 0 | 35207.2 | 3236920 | 0 | 0 | 0 | 0 | 0 | 100 | 0 | 0 | 25.3 | 0 | 0 | 26.9 | 0 | 0 | 26.6 | 0 | 0 | 0 | 0 | 0
2026-04-15 04:51 | 666.1 |  | 663.9 | 666.4 | 0 | 0 | 0 | 0 | 0 | 0 | 0 | 50 | 0 | 35207.2 | 3236920 | 0 | 0 | 0 | 0 | 0 | 100 | 0 | 0 | 25.3 | 0 | 0 | 26.9 | 0 | 0 | 26.6 | 0 | 0 | 0 | 0 | 0
2026-04-15 04:52 | 666.1 |  | 663.9 | 666.4 | 0 | 0 | 0 | 0 | 0 | 0 | 0 | 50 | 0 | 35207.2 | 3236920 | 0 | 0 | 0 | 0 | 0 | 100 | 0 | 0 | 25.3 | 0 | 0 | 26.9 | 0 | 0 | 26.6 | 0 | 0 | 0 | 0 | 0
2026-04-15 04:53 | 666.1 |  | 663.9 | 666.4 | 0 | 0 | 0 | 0 | 0 | 0 | 0 | 50 | 0 | 35207.2 | 3236920 | 0 | 0 | 0 | 0 | 0 | 100 | 0 | 0 | 25.3 | 0 | 0 | 26.9 | 0 | 0 | 26.6 | 0 | 0 | 0 | 0 | 0
2026-04-15 04:54 | 666.1 |  | 663.9 | 666.4 | 0 | 0 | 0 | 0 | 0 | 0 | 0 | 50 | 0 | 35207.2 | 3236920 | 0 | 0 | 0 | 0 | 0 | 100 | 0 | 0 | 25.3 | 0 | 0 | 26.9 | 0 | 0 | 26.6 | 0 | 0 | 0 | 0 | 0
2026-04-15 04:55 | 666.1 |  | 663.9 | 666.4 | 0 | 0 | 0 | 0 | 0 | 0 | 0 | 50 | 0 | 35207.2 | 3236920 | 0 | 0 | 0 | 0 | 0 | 100 | 0 | 0 | 25.3 | 0 | 0 | 26.9 | 0 | 0 | 26.6 | 0 | 0 | 0 | 0 | 0
2026-04-15 04:56 | 666.1 |  | 663.9 | 666.4 | 0 | 0 | 0 | 0 | 0 | 0 | 0 | 50 | 0 | 35207.2 | 3236920 | 0 | 0 | 0 | 0 | 0 | 100 | 0 | 0 | 25.3 | 0 | 0 | 26.9 | 0 | 0 | 26.6 | 0 | 0 | 0 | 0 | 0
2026-04-15 04:57 | 666.1 |  | 663.9 | 666.4 | 0 | 0 | 0 | 0 | 0 | 0 | 0 | 50 | 0 | 35207.2 | 3236920 | 0 | 0 | 0 | 0 | 0 | 100 | 0 | 0 | 25.3 | 0 | 0 | 26.9 | 0 | 0 | 26.6 | 0 | 0 | 0 | 0 | 0
2026-04-15 04:58 | 666.1 |  | 663.9 | 666.4 | 0 | 0 | 0 | 0 | 0 | 0 | 0 | 50 | 0 | 35207.2 | 3236920 | 0 | 0 | 0 | 0 | 0 | 100 | 0 | 0 | 25.3 | 0 | 0 | 26.9 | 0 | 0 | 26.6 | 0 | 0 | 0 | 0 | 0
2026-04-15 04:59 | 666.1 |  | 663.9 | 666.4 | 0 | 0 | 0 | 0 | 0 | 0 | 0 | 50 | 0 | 35207.2 | 3236920 | 0 | 0 | 0 | 0 | 0 | 100 | 0 | 0 | 25.3 | 0 | 0 | 26.9 | 0 | 0 | 26.6 | 0 | 0 | 0 | 0 | 0
2026-04-15 05:00 | 666.1 |  | 663.9 | 666.4 | 0 | 0 | 0 | 0 | 0 | 0 | 0 | 50 | 0 | 35207.2 | 3236920 | 0 | 0 | 0 | 0 | 0 | 100 | 0 | 0 | 25.3 | 0 | 0 | 26.9 | 0 | 0 | 26.6 | 0 | 0 | 0 | 0 | 0
2026-04-15 05:01 | 666.1 |  | 663.9 | 666.4 | 0 | 0 | 0 | 0 | 0 | 0 | 0 | 50 | 0 | 35207.2 | 3236920 | 0 | 0 | 0 | 0 | 0 | 100 | 0 | 0 | 25.3 | 0 | 0 | 26.9 | 0 | 0 | 26.6 | 0 | 0 | 0 | 0 | 0
2026-04-15 05:02 | 666.1 |  | 663.9 | 666.4 | 0 | 0 | 0 | 0 | 0 | 0 | 0 | 50 | 0 | 35207.2 | 3236920 | 0 | 0 | 0 | 0 | 0 | 100 | 0 | 0 | 25.3 | 0 | 0 | 26.9 | 0 | 0 | 26.6 | 0 | 0 | 0 | 0 | 0
2026-04-15 05:03 | 666.1 |  | 663.9 | 666.4 | 0 | 0 | 0 | 0 | 0 | 0 | 0 | 50 | 0 | 35207.2 | 3236920 | 0 | 0 | 0 | 0 | 0 | 100 | 0 | 0 | 25.3 | 0 | 0 | 26.9 | 0 | 0 | 26.6 | 0 | 0 | 0 | 0 | 0
2026-04-15 05:04 | 666.1 |  | 663.9 | 666.4 | 0 | 0 | 0 | 0 | 0 | 0 | 0 | 50 | 0 | 35207.2 | 3236920 | 0 | 0 | 0 | 0 | 0 | 100 | 0 | 0 | 25.3 | 0 | 0 | 26.9 | 0 | 0 | 26.6 | 0 | 0 | 0 | 0 | 0
2026-04-15 05:05 | 666.1 |  | 663.9 | 666.4 | 0 | 0 | 0 | 0 | 0 | 0 | 0 | 50 | 0 | 35207.2 | 3236920 | 0 | 0 | 0 | 0 | 0 | 100 | 0 | 0 | 25.3 | 0 | 0 | 26.9 | 0 | 0 | 26.6 | 0 | 0 | 0 | 0 | 0
2026-04-15 05:06 | 666.1 |  | 663.9 | 666.4 | 0 | 0 | 0 | 0 | 0 | 0 | 0 | 50 | 0 | 35207.2 | 3236920 | 0 | 0 | 0 | 0 | 0 | 100 | 0 | 0 | 25.3 | 0 | 0 | 26.9 | 0 | 0 | 26.6 | 0 | 0 | 0 | 0 | 0
2026-04-15 05:07 | 666.1 |  | 663.9 | 666.4 | 0 | 0 | 0 | 0 | 0 | 0 | 0 | 50 | 0 | 35207.2 | 3236920 | 0 | 0 | 0 | 0 | 0 | 100 | 0 | 0 | 25.3 | 0 | 0 | 26.9 | 0 | 0 | 26.6 | 0 | 0 | 0 | 0 | 0
2026-04-15 05:08 | 666.1 |  | 663.9 | 666.4 | 0 | 0 | 0 | 0 | 0 | 0 | 0 | 50 | 0 | 35207.2 | 3236920 | 0 | 0 | 0 | 0 | 0 | 100 | 0 | 0 | 25.3 | 0 | 0 | 26.9 | 0 | 0 | 26.6 | 0 | 0 | 0 | 0 | 0
2026-04-15 05:09 | 666.1 |  | 663.9 | 666.4 | 0 | 0 | 0 | 0 | 0 | 0 | 0 | 50 | 0 | 35207.2 | 3236920 | 0 | 0 | 0 | 0 | 0 | 100 | 0 | 0 | 25.3 | 0 | 0 | 26.9 | 0 | 0 | 26.6 | 0 | 0 | 0 | 0 | 0
2026-04-15 05:10 | 666.1 |  | 663.9 | 666.4 | 0 | 0 | 0 | 0 | 0 | 0 | 0 | 50 | 0 | 35207.2 | 3236920 | 0 | 0 | 0 | 0 | 0 | 100 | 0 | 0 | 25.3 | 0 | 0 | 26.9 | 0 | 0 | 26.6 | 0 | 0 | 0 | 0 | 0
2026-04-15 05:11 | 666.1 |  | 663.9 | 666.4 | 0 | 0 | 0 | 0 | 0 | 0 | 0 | 50 | 0 | 35207.2 | 3236920 | 0 | 0 | 0 | 0 | 0 | 100 | 0 | 0 | 25.3 | 0 | 0 | 26.9 | 0 | 0 | 26.6 | 0 | 0 | 0 | 0 | 0
2026-04-15 05:12 | 666.1 |  | 663.9 | 666.4 | 0 | 0 | 0 | 0 | 0 | 0 | 0 | 50 | 0 | 35207.2 | 3236920 | 0 | 0 | 0 | 0 | 0 | 100 | 0 | 0 | 25.3 | 0 | 0 | 26.9 | 0 | 0 | 26.6 | 0 | 0 | 0 | 0 | 0
2026-04-15 05:13 | 666.1 |  | 663.9 | 666.4 | 0 | 0 | 0 | 0 | 0 | 0 | 0 | 50 | 0 | 35207.2 | 3236920 | 0 | 0 | 0 | 0 | 0 | 100 | 0 | 0 | 25.3 | 0 | 0 | 26.9 | 0 | 0 | 26.6 | 0 | 0 | 0 | 0 | 0
2026-04-15 05:14 | 666.1 |  | 663.9 | 666.4 | 0 | 0 | 0 | 0 | 0 | 0 | 0 | 50 | 0 | 35207.2 | 3236920 | 0 | 0 | 0 | 0 | 0 | 100 | 0 | 0 | 25.3 | 0 | 0 | 26.9 | 0 | 0 | 26.6 | 0 | 0 | 0 | 0 | 0
2026-04-15 05:15 | 666.1 |  | 663.9 | 666.4 | 0 | 0 | 0 | 0 | 0 | 0 | 0 | 50 | 0 | 35207.2 | 3236920 | 0 | 0 | 0 | 0 | 0 | 100 | 0 | 0 | 25.3 | 0 | 0 | 26.9 | 0 | 0 | 26.6 | 0 | 0 | 0 | 0 | 0
2026-04-15 05:16 | 666.1 |  | 663.9 | 666.4 | 0 | 0 | 0 | 0 | 0 | 0 | 0 | 50 | 0 | 35207.2 | 3236920 | 0 | 0 | 0 | 0 | 0 | 100 | 0 | 0 | 25.3 | 0 | 0 | 26.9 | 0 | 0 | 26.6 | 0 | 0 | 0 | 0 | 0
2026-04-15 05:17 | 666.1 |  | 663.9 | 666.4 | 0 | 0 | 0 | 0 | 0 | 0 | 0 | 50 | 0 | 35207.2 | 3236920 | 0 | 0 | 0 | 0 | 0 | 100 | 0 | 0 | 25.3 | 0 | 0 | 26.9 | 0 | 0 | 26.6 | 0 | 0 | 0 | 0 | 0
2026-04-15 05:18 | 666.1 |  | 663.9 | 666.4 | 0 | 0 | 0 | 0 | 0 | 0 | 0 | 50 | 0 | 35207.2 | 3236920 | 0 | 0 | 0 | 0 | 0 | 100 | 0 | 0 | 25.3 | 0 | 0 | 26.9 | 0 | 0 | 26.6 | 0 | 0 | 0 | 0 | 0
2026-04-15 05:19 | 666.1 |  | 663.9 | 666.4 | 0 | 0 | 0 | 0 | 0 | 0 | 0 | 50 | 0 | 35207.2 | 3236920 | 0 | 0 | 0 | 0 | 0 | 100 | 0 | 0 | 25.3 | 0 | 0 | 26.9 | 0 | 0 | 26.6 | 0 | 0 | 0 | 0 | 0
2026-04-15 05:20 | 666.1 |  | 663.9 | 666.4 | 0 | 0 | 0 | 0 | 0 | 0 | 0 | 50 | 0 | 35207.2 | 3236920 | 0 | 0 | 0 | 0 | 0 | 100 | 0 | 0 | 25.3 | 0 | 0 | 26.9 | 0 | 0 | 26.6 | 0 | 0 | 0 | 0 | 0
2026-04-15 05:21 | 666.1 |  | 663.9 | 666.4 | 0 | 0 | 0 | 0 | 0 | 0 | 0 | 50 | 0 | 35207.2 | 3236920 | 0 | 0 | 0 | 0 | 0 | 100 | 0 | 0 | 25.3 | 0 | 0 | 26.9 | 0 | 0 | 26.6 | 0 | 0 | 0 | 0 | 0
2026-04-15 05:22 | 666.1 |  | 663.9 | 666.4 | 0 | 0 | 0 | 0 | 0 | 0 | 0 | 50 | 0 | 35207.2 | 3236920 | 0 | 0 | 0 | 0 | 0 | 100 | 0 | 0 | 25.3 | 0 | 0 | 26.9 | 0 | 0 | 26.6 | 0 | 0 | 0 | 0 | 0
2026-04-15 05:23 | 666.1 |  | 663.9 | 666.4 | 0 | 0 | 0 | 0 | 0 | 0 | 0 | 50 | 0 | 35207.2 | 3236920 | 0 | 0 | 0 | 0 | 0 | 100 | 0 | 0 | 25.3 | 0 | 0 | 26.9 | 0 | 0 | 26.6 | 0 | 0 | 0 | 0 | 0
2026-04-15 05:24 | 666.1 |  | 663.9 | 666.4 | 0 | 0 | 0 | 0 | 0 | 0 | 0 | 50 | 0 | 35207.2 | 3236920 | 0 | 0 | 0 | 0 | 0 | 100 | 0 | 0 | 25.3 | 0 | 0 | 26.9 | 0 | 0 | 26.6 | 0 | 0 | 0 | 0 | 0
2026-04-15 05:25 | 666.1 |  | 663.9 | 666.4 | 0 | 0 | 0 | 0 | 0 | 0 | 0 | 50 | 0 | 35207.2 | 3236920 | 0 | 0 | 0 | 0 | 0 | 100 | 0 | 0 | 25.3 | 0 | 0 | 26.9 | 0 | 0 | 26.6 | 0 | 0 | 0 | 0 | 0
2026-04-15 05:26 | 666.1 |  | 663.9 | 666.4 | 0 | 0 | 0 | 0 | 0 | 0 | 0 | 50 | 0 | 35207.2 | 3236920 | 0 | 0 | 0 | 0 | 0 | 100 | 0 | 0 | 25.3 | 0 | 0 | 26.9 | 0 | 0 | 26.6 | 0 | 0 | 0 | 0 | 0
2026-04-15 05:27 | 666.1 |  | 663.9 | 666.4 | 0 | 0 | 0 | 0 | 0 | 0 | 0 | 50 | 0 | 35207.2 | 3236920 | 0 | 0 | 0 | 0 | 0 | 100 | 0 | 0 | 25.3 | 0 | 0 | 26.9 | 0 | 0 | 26.6 | 0 | 0 | 0 | 0 | 0
2026-04-15 05:28 | 666.1 |  | 663.9 | 666.4 | 0 | 0 | 0 | 0 | 0 | 0 | 0 | 50 | 0 | 35207.2 | 3236920 | 0 | 0 | 0 | 0 | 0 | 100 | 0 | 0 | 25.3 | 0 | 0 | 26.9 | 0 | 0 | 26.6 | 0 | 0 | 0 | 0 | 0
2026-04-15 05:29 | 666.1 |  | 663.9 | 666.4 | 0 | 0 | 0 | 0 | 0 | 0 | 0 | 50 | 0 | 35207.2 | 3236920 | 0 | 0 | 0 | 0 | 0 | 100 | 0 | 0 | 25.3 | 0 | 0 | 26.9 | 0 | 0 | 26.6 | 0 | 0 | 0 | 0 | 0
2026-04-15 05:30 | 666.1 |  | 663.9 | 666.4 | 0 | 0 | 0 | 0 | 0 | 0 | 0 | 50 | 0 | 35207.2 | 3236920 | 0 | 0 | 0 | 0 | 0 | 100 | 0 | 0 | 25.3 | 0 | 0 | 26.9 | 0 | 0 | 26.6 | 0 | 0 | 0 | 0 | 0
2026-04-15 05:31 | 666.1 |  | 663.9 | 666.4 | 0 | 0 | 0 | 0 | 0 | 0 | 0 | 50 | 0 | 35207.2 | 3236920 | 0 | 0 | 0 | 0 | 0 | 100 | 0 | 0 | 25.3 | 0 | 0 | 26.9 | 0 | 0 | 26.6 | 0 | 0 | 0 | 0 | 0
2026-04-15 05:32 | 666.1 |  | 663.9 | 666.4 | 0 | 0 | 0 | 0 | 0 | 0 | 0 | 50 | 0 | 35207.2 | 3236920 | 0 | 0 | 0 | 0 | 0 | 100 | 0 | 0 | 25.3 | 0 | 0 | 26.9 | 0 | 0 | 26.6 | 0 | 0 | 0 | 0 | 0
2026-04-15 05:33 | 666.1 |  | 663.9 | 666.4 | 0 | 0 | 0 | 0 | 0 | 0 | 0 | 50 | 0 | 35207.2 | 3236920 | 0 | 0 | 0 | 0 | 0 | 100 | 0 | 0 | 25.3 | 0 | 0 | 26.9 | 0 | 0 | 26.6 | 0 | 0 | 0 | 0 | 0
2026-04-15 05:34 | 666.1 |  | 663.9 | 666.4 | 0 | 0 | 0 | 0 | 0 | 0 | 0 | 50 | 0 | 35207.2 | 3236920 | 0 | 0 | 0 | 0 | 0 | 100 | 0 | 0 | 25.3 | 0 | 0 | 26.9 | 0 | 0 | 26.6 | 0 | 0 | 0 | 0 | 0
2026-04-15 05:35 | 666.1 |  | 663.9 | 666.4 | 0 | 0 | 0 | 0 | 0 | 0 | 0 | 50 | 0 | 35207.2 | 3236920 | 0 | 0 | 0 | 0 | 0 | 100 | 0 | 0 | 25.3 | 0 | 0 | 26.9 | 0 | 0 | 26.6 | 0 | 0 | 0 | 0 | 0
2026-04-15 05:36 | 666.1 |  | 663.9 | 666.4 | 0 | 0 | 0 | 0 | 0 | 0 | 0 | 50 | 0 | 35207.2 | 3236920 | 0 | 0 | 0 | 0 | 0 | 100 | 0 | 0 | 25.3 | 0 | 0 | 26.9 | 0 | 0 | 26.6 | 0 | 0 | 0 | 0 | 0
2026-04-15 05:37 | 666.1 |  | 663.9 | 666.4 | 0 | 0 | 0 | 0 | 0 | 0 | 0 | 50 | 0 | 35207.2 | 3236920 | 0 | 0 | 0 | 0 | 0 | 100 | 0 | 0 | 25.3 | 0 | 0 | 26.9 | 0 | 0 | 26.6 | 0 | 0 | 0 | 0 | 0
2026-04-15 05:38 | 666.1 |  | 663.9 | 666.4 | 0 | 0 | 0 | 0 | 0 | 0 | 0 | 50 | 0 | 35207.2 | 3236920 | 0 | 0 | 0 | 0 | 0 | 100 | 0 | 0 | 25.3 | 0 | 0 | 26.9 | 0 | 0 | 26.6 | 0 | 0 | 0 | 0 | 0
2026-04-15 05:39 | 666.1 |  | 663.9 | 666.4 | 0 | 0 | 0 | 0 | 0 | 0 | 0 | 50 | 0 | 35207.2 | 3236920 | 0 | 0 | 0 | 0 | 0 | 100 | 0 | 0 | 25.3 | 0 | 0 | 26.9 | 0 | 0 | 26.6 | 0 | 0 | 0 | 0 | 0
2026-04-15 05:40 | 666.1 |  | 663.9 | 666.4 | 0 | 0 | 0 | 0 | 0 | 0 | 0 | 50 | 0 | 35207.2 | 3236920 | 0 | 0 | 0 | 0 | 0 | 100 | 0 | 0 | 25.3 | 0 | 0 | 26.9 | 0 | 0 | 26.6 | 0 | 0 | 0 | 0 | 0
2026-04-15 05:41 | 666.1 |  | 663.9 | 666.4 | 0 | 0 | 0 | 0 | 0 | 0 | 0 | 50 | 0 | 35207.2 | 3236920 | 0 | 0 | 0 | 0 | 0 | 100 | 0 | 0 | 25.3 | 0 | 0 | 26.9 | 0 | 0 | 26.6 | 0 | 0 | 0 | 0 | 0
2026-04-15 05:42 | 666.1 |  | 663.9 | 666.4 | 0 | 0 | 0 | 0 | 0 | 0 | 0 | 50 | 0 | 35207.2 | 3236920 | 0 | 0 | 0 | 0 | 0 | 100 | 0 | 0 | 25.3 | 0 | 0 | 26.9 | 0 | 0 | 26.6 | 0 | 0 | 0 | 0 | 0
2026-04-15 05:43 | 666.1 |  | 663.9 | 666.4 | 0 | 0 | 0 | 0 | 0 | 0 | 0 | 50 | 0 | 35207.2 | 3236920 | 0 | 0 | 0 | 0 | 0 | 100 | 0 | 0 | 25.3 | 0 | 0 | 26.9 | 0 | 0 | 26.6 | 0 | 0 | 0 | 0 | 0
2026-04-15 05:44 | 666.1 |  | 663.9 | 666.4 | 0 | 0 | 0 | 0 | 0 | 0 | 0 | 50 | 0 | 35207.2 | 3236920 | 0 | 0 | 0 | 0 | 0 | 100 | 0 | 0 | 25.3 | 0 | 0 | 26.9 | 0 | 0 | 26.6 | 0 | 0 | 0 | 0 | 0
2026-04-15 05:45 | 666.1 |  | 663.9 | 666.4 | 0 | 0 | 0 | 0 | 0 | 0 | 0 | 50 | 0 | 35207.2 | 3236920 | 0 | 0 | 0 | 0 | 0 | 100 | 0 | 0 | 25.3 | 0 | 0 | 26.9 | 0 | 0 | 26.6 | 0 | 0 | 0 | 0 | 0
2026-04-15 05:46 | 666.1 |  | 663.9 | 666.4 | 0 | 0 | 0 | 0 | 0 | 0 | 0 | 50 | 0 | 35207.2 | 3236920 | 0 | 0 | 0 | 0 | 0 | 100 | 0 | 0 | 25.3 | 0 | 0 | 26.9 | 0 | 0 | 26.6 | 0 | 0 | 0 | 0 | 0
2026-04-15 05:47 | 666.1 |  | 663.9 | 666.4 | 0 | 0 | 0 | 0 | 0 | 0 | 0 | 50 | 0 | 35207.2 | 3236920 | 0 | 0 | 0 | 0 | 0 | 100 | 0 | 0 | 25.3 | 0 | 0 | 26.9 | 0 | 0 | 26.6 | 0 | 0 | 0 | 0 | 0
2026-04-15 05:48 | 666.1 |  | 663.9 | 666.4 | 0 | 0 | 0 | 0 | 0 | 0 | 0 | 50 | 0 | 35207.2 | 3236920 | 0 | 0 | 0 | 0 | 0 | 100 | 0 | 0 | 25.3 | 0 | 0 | 26.9 | 0 | 0 | 26.6 | 0 | 0 | 0 | 0 | 0
2026-04-15 05:49 | 666.1 |  | 663.9 | 666.4 | 0 | 0 | 0 | 0 | 0 | 0 | 0 | 50 | 0 | 35207.2 | 3236920 | 0 | 0 | 0 | 0 | 0 | 100 | 0 | 0 | 25.3 | 0 | 0 | 26.9 | 0 | 0 | 26.6 | 0 | 0 | 0 | 0 | 0
2026-04-15 05:50 | 666.1 |  | 663.9 | 666.4 | 0 | 0 | 0 | 0 | 0 | 0 | 0 | 50 | 0 | 35207.2 | 3236920 | 0 | 0 | 0 | 0 | 0 | 100 | 0 | 0 | 25.3 | 0 | 0 | 26.9 | 0 | 0 | 26.6 | 0 | 0 | 0 | 0 | 0
2026-04-15 05:51 | 666.1 |  | 663.9 | 666.4 | 0 | 0 | 0 | 0 | 0 | 0 | 0 | 50 | 0 | 35207.2 | 3236920 | 0 | 0 | 0 | 0 | 0 | 100 | 0 | 0 | 25.3 | 0 | 0 | 26.9 | 0 | 0 | 26.6 | 0 | 0 | 0 | 0 | 0
2026-04-15 05:52 | 666.1 |  | 663.9 | 666.4 | 0 | 0 | 0 | 0 | 0 | 0 | 0 | 50 | 0 | 35207.2 | 3236920 | 0 | 0 | 0 | 0 | 0 | 100 | 0 | 0 | 25.3 | 0 | 0 | 26.9 | 0 | 0 | 26.6 | 0 | 0 | 0 | 0 | 0
2026-04-15 05:53 | 666.1 |  | 663.9 | 666.4 | 0 | 0 | 0 | 0 | 0 | 0 | 0 | 50 | 0 | 35207.2 | 3236920 | 0 | 0 | 0 | 0 | 0 | 100 | 0 | 0 | 25.3 | 0 | 0 | 26.9 | 0 | 0 | 26.6 | 0 | 0 | 0 | 0 | 0
2026-04-15 05:54 | 666.1 |  | 663.9 | 666.4 | 0 | 0 | 0 | 0 | 0 | 0 | 0 | 50 | 0 | 35207.2 | 3236920 | 0 | 0 | 0 | 0 | 0 | 100 | 0 | 0 | 25.3 | 0 | 0 | 26.9 | 0 | 0 | 26.6 | 0 | 0 | 0 | 0 | 0
2026-04-15 05:55 | 666.1 |  | 663.9 | 666.4 | 0 | 0 | 0 | 0 | 0 | 0 | 0 | 50 | 0 | 35207.2 | 3236920 | 0 | 0 | 0 | 0 | 0 | 100 | 0 | 0 | 25.3 | 0 | 0 | 26.9 | 0 | 0 | 26.6 | 0 | 0 | 0 | 0 | 0
2026-04-15 05:56 | 666.1 |  | 663.9 | 666.4 | 0 | 0 | 0 | 0 | 0 | 0 | 0 | 50 | 0 | 35207.2 | 3236920 | 0 | 0 | 0 | 0 | 0 | 100 | 0 | 0 | 25.3 | 0 | 0 | 26.9 | 0 | 0 | 26.6 | 0 | 0 | 0 | 0 | 0
2026-04-15 05:57 | 666.1 |  | 663.9 | 666.4 | 0 | 0 | 0 | 0 | 0 | 0 | 0 | 50 | 0 | 35207.2 | 3236920 | 0 | 0 | 0 | 0 | 0 | 100 | 0 | 0 | 25.3 | 0 | 0 | 26.9 | 0 | 0 | 26.6 | 0 | 0 | 0 | 0 | 0
2026-04-15 05:58 | 666.1 |  | 663.9 | 666.4 | 0 | 0 | 0 | 0 | 0 | 0 | 0 | 50 | 0 | 35207.2 | 3236920 | 0 | 0 | 0 | 0 | 0 | 100 | 0 | 0 | 25.3 | 0 | 0 | 26.9 | 0 | 0 | 26.6 | 0 | 0 | 0 | 0 | 0
2026-04-15 05:59 | 666.1 |  | 663.9 | 666.4 | 0 | 0 | 0 | 0 | 0 | 0 | 0 | 50 | 0 | 35207.2 | 3236920 | 0 | 0 | 0 | 0 | 0 | 100 | 0 | 0 | 25.3 | 0 | 0 | 26.9 | 0 | 0 | 26.6 | 0 | 0 | 0 | 0 | 0
2026-04-15 06:00 | 666.1 |  | 663.9 | 666.4 | 0 | 0 | 0 | 0 | 0 | 0 | 0 | 50 | 0 | 35207.2 | 3236920 | 0 | 0 | 0 | 0 | 0 | 100 | 0 | 0 | 25.3 | 0 | 0 | 26.9 | 0 | 0 | 26.6 | 0 | 0 | 0 | 0 | 0
2026-04-15 06:01 | 666.1 |  | 663.9 | 666.4 | 0 | 0 | 0 | 0 | 0 | 0 | 0 | 50 | 0 | 35207.2 | 3236920 | 0 | 0 | 0 | 0 | 0 | 100 | 0 | 0 | 25.3 | 0 | 0 | 26.9 | 0 | 0 | 26.6 | 0 | 0 | 0 | 0 | 0
2026-04-15 06:02 | 666.1 |  | 663.9 | 666.4 | 0 | 0 | 0 | 0 | 0 | 0 | 0 | 50 | 0 | 35207.2 | 3236920 | 0 | 0 | 0 | 0 | 0 | 100 | 0 | 0 | 25.3 | 0 | 0 | 26.9 | 0 | 0 | 26.6 | 0 | 0 | 0 | 0 | 0
2026-04-15 06:03 | 666.1 |  | 663.9 | 666.4 | 0 | 0 | 0 | 0 | 0 | 0 | 0 | 50 | 0 | 35207.2 | 3236920 | 0 | 0 | 0 | 0 | 0 | 100 | 0 | 0 | 25.3 | 0 | 0 | 26.9 | 0 | 0 | 26.6 | 0 | 0 | 0 | 0 | 0
2026-04-15 06:04 | 666.1 |  | 663.9 | 666.4 | 0 | 0 | 0 | 0 | 0 | 0 | 0 | 50 | 0 | 35207.2 | 3236920 | 0 | 0 | 0 | 0 | 0 | 100 | 0 | 0 | 25.3 | 0 | 0 | 26.9 | 0 | 0 | 26.6 | 0 | 0 | 0 | 0 | 0
2026-04-15 06:05 | 666.1 |  | 663.9 | 666.4 | 0 | 0 | 0 | 0 | 0 | 0 | 0 | 50 | 0 | 35207.2 | 3236920 | 0 | 0 | 0 | 0 | 0 | 100 | 0 | 0 | 25.3 | 0 | 0 | 26.9 | 0 | 0 | 26.6 | 0 | 0 | 0 | 0 | 0
2026-04-15 06:06 | 666.1 |  | 663.9 | 666.4 | 0 | 0 | 0 | 0 | 0 | 0 | 0 | 50 | 0 | 35207.2 | 3236920 | 0 | 0 | 0 | 0 | 0 | 100 | 0 | 0 | 25.3 | 0 | 0 | 26.9 | 0 | 0 | 26.6 | 0 | 0 | 0 | 0 | 0
2026-04-15 06:07 | 666.1 |  | 663.9 | 666.4 | 0 | 0 | 0 | 0 | 0 | 0 | 0 | 50 | 0 | 35207.2 | 3236920 | 0 | 0 | 0 | 0 | 0 | 100 | 0 | 0 | 25.3 | 0 | 0 | 26.9 | 0 | 0 | 26.6 | 0 | 0 | 0 | 0 | 0
2026-04-15 06:08 | 666.1 |  | 663.9 | 666.4 | 0 | 0 | 0 | 0 | 0 | 0 | 0 | 50 | 0 | 35207.2 | 3236920 | 0 | 0 | 0 | 0 | 0 | 100 | 0 | 0 | 25.3 | 0 | 0 | 26.9 | 0 | 0 | 26.6 | 0 | 0 | 0 | 0 | 0
2026-04-15 06:09 | 666.1 |  | 663.9 | 666.4 | 0 | 0 | 0 | 0 | 0 | 0 | 0 | 50 | 0 | 35207.2 | 3236920 | 0 | 0 | 0 | 0 | 0 | 100 | 0 | 0 | 25.3 | 0 | 0 | 26.9 | 0 | 0 | 26.6 | 0 | 0 | 0 | 0 | 0
2026-04-15 06:10 | 664.2 |  | 661.5 | 664.4 | 0 | 0 | 0 | 0 | 0 | 0 | 0 | 50 | 0 | 35207.2 | 3236920 | 0 | 0 | 0 | 0 | 0 | 100 | 0 | 0 | 178.3 | 0 | 0 | 349.2 | 0 | 0 | 26.6 | 0 | 0 | 0 | 0 | 0
2026-04-15 06:11 | 664.4 |  | 660.6 | 664.1 | 0 | 0 | 0 | 0 | 0 | 0 | 0 | 50 | 0 | 35207.2 | 3236920 | 0 | 0 | 0 | 0 | 0 | 100 | 0 | 0 | 555.1 | 0 | 0 | 554.3 | 0 | 0 | 547.2 | 0 | 0 | 0 | 0 | 0
2026-04-15 06:12 | 663.9 |  | 661 | 663.6 | 0 | 0 | 0 | 0 | 0 | 0 | 0 | 49.9 | 0 | 35207.2 | 3236920 | 0 | 0 | 0 | 0 | 0 | 100 | 0 | 0 | 613.3 | 0 | 0 | 608.1 | 0 | 0 | 575.9 | 0 | 0 | 0 | 0 | 0
2026-04-15 06:13 | 665.4 |  | 660.4 | 663.7 | 0 | 0 | 0 | 0 | 0 | 0 | 0 | 50 | 0 | 35207.2 | 3236920 | 0 | 0 | 0 | 0 | 0 | 100 | 0 | 0 | 738.1 | 0 | 0 | 735.3 | 0 | 0 | 706.4 | 0 | 0 | 0 | 0 | 0
2026-04-15 06:14 | 663.5 |  | 660.7 | 663.1 | 0 | 0 | 0 | 0 | 0 | 0 | 0 | 49.9 | 0 | 35207.2 | 3236920 | 0 | 0 | 0 | 0 | 0 | 100 | 0 | 0 | 802 | 0 | 0 | 801.5 | 0 | 0 | 791 | 0 | 0 | 0 | 0 | 0
2026-04-15 06:15 | 665.4 |  | 660 | 663.4 | 0 | 0 | 0 | 0 | 0 | 0 | 0 | 49.9 | 0 | 35207.2 | 3236920 | 0 | 0 | 0 | 0 | 0 | 100 | 0 | 0 | 838.3 | 0 | 0 | 838.1 | 0 | 0 | 833.7 | 0 | 0 | 0 | 0 | 0
2026-04-15 06:16 | 663.3 |  | 660.4 | 663.5 | 0 | 0 | 0 | 0 | 0 | 0 | 0 | 50 | 0 | 35207.2 | 3236920 | 0 | 0 | 0 | 0 | 0 | 100 | 0 | 0 | 877.6 | 0 | 0 | 877.2 | 0 | 0 | 876.3 | 0 | 0 | 0 | 0 | 0
2026-04-15 06:17 | 663.5 |  | 661 | 663.6 | 0 | 0 | 0 | 0 | 0 | 0 | 0 | 50 | 0 | 35207.2 | 3236920 | 0 | 0 | 0 | 0 | 0 | 100 | 0 | 0 | 901.7 | 0 | 0 | 901.7 | 0 | 0 | 902.3 | 0 | 0 | 0 | 0 | 0
2026-04-15 06:18 | 665.6 |  | 660.1 | 663.9 | 0 | 0 | 0 | 0 | 0 | 0 | 0 | 50 | 0 | 35207.2 | 3236920 | 0 | 0 | 0 | 0 | 0 | 100 | 0 | 0 | 930 | 0 | 0 | 929.9 | 0 | 0 | 932.3 | 0 | 0 | 0 | 0 | 0
2026-04-15 06:19 | 664.7 |  | 660.5 | 664.1 | 0 | 0 | 0 | 0 | 0 | 0 | 0 | 50 | 0 | 35207.2 | 3236920 | 0 | 0 | 0 | 0 | 0 | 100 | 0 | 0 | 949.5 | 0 | 0 | 949.2 | 0 | 0 | 951.6 | 0 | 0 | 0 | 0 | 0
2026-04-15 06:20 | 664.3 |  | 661 | 664 | 0 | 0 | 0 | 0 | 0 | 0 | 0 | 50 | 0 | 35207.2 | 3236920 | 0 | 0 | 0 | 0 | 0 | 100 | 0 | 0 | 972.2 | 0 | 0 | 971.7 | 0 | 0 | 974.5 | 0 | 0 | 0 | 0 | 0
2026-04-15 06:21 | 665.7 |  | 661.2 | 664.3 | 0 | 0 | 0 | 0 | 0 | 0 | 0 | 50 | 0 | 35207.2 | 3236920 | 0 | 0 | 0 | 0 | 0 | 100 | 0 | 0 | 987.6 | 0 | 0 | 987 | 0 | 0 | 990.6 | 0 | 0 | 0 | 0 | 0
2026-04-15 06:22 | 665.4 |  | 660.3 | 663.6 | 0 | 0 | 0 | 0 | 0 | 0 | 0 | 50 | 0 | 35207.2 | 3236920 | 0 | 0 | 0 | 0 | 0 | 100 | 0 | 0 | 1006.5 | 0 | 0 | 1005.8 | 0 | 0 | 1009 | 0 | 0 | 0 | 0 | 0
2026-04-15 06:23 | 666.3 |  | 660.8 | 663.9 | 0 | 0 | 0 | 0 | 0 | 0 | 0 | 50 | 0 | 35207.2 | 3236920 | 0 | 0 | 0 | 0 | 0 | 100 | 0 | 0 | 1019.3 | 0 | 0 | 1018.4 | 0 | 0 | 1021.6 | 0 | 0 | 0 | 0 | 0
2026-04-15 06:24 | 663.6 |  | 660.9 | 663.5 | 0 | 0 | 0 | 0 | 0 | 0 | 0 | 50 | 0 | 35207.2 | 3236920 | 0 | 0 | 0 | 0 | 0 | 100 | 0 | 0 | 1034.7 | 0 | 0 | 1033.9 | 0 | 0 | 1036.9 | 0 | 0 | 0 | 0 | 0
2026-04-15 06:25 | 664.7 |  | 661.7 | 664.6 | 17.3 | 15.7 | 16.5 | 0 | -8.53 | 8.53 | 0 | 50 | 0 | 35207.2 | 3236920 | 0 | 0 | 0 | 0 | 0 | 100 | 0 | 0 | 1048.9 | 0 | 0 | 1044.3 | 0 | 0 | 943.2 | 0 | 0 | 0 | 0 | 0
2026-04-15 06:26 | 666.2 |  | 661.3 | 665 | 14.6 | 15.5 | 13.7 | 0 | -8.95 | 8.95 | 0 | 50 | 0 | 35207.2 | 3236920 | 0 | 0 | 0 | 0 | 0 | 100 | 0 | 0 | 1058.5 | 0 | 0 | 1057.2 | 0 | 0 | 942.9 | 0 | 0 | 0 | 0 | 0
2026-04-15 06:27 | 664.2 |  | 661.6 | 663.4 | 15.6 | 16 | 15.2 | 0 | -7.78 | 7.77 | 0 | 50 | 0 | 35207.2 | 3236920 | 0 | 0 | 0 | 0 | 0 | 100 | 0 | 0 | 1070.5 | 0 | 0 | 1066.1 | 0 | 0 | 943.2 | 0 | 0 | 0 | 0 | 0
2026-04-15 06:28 | 665.4 |  | 661.9 | 664.9 | 42.3 | 42.5 | 43 | 0 | -23.53 | 24.38 | 0 | 50 | 0 | 35207.2 | 3236920 | 0 | 0 | 0 | 0 | 0 | 100 | 0 | 0 | 943.3 | 0 | 0 | 943.6 | 0 | 0 | 944.5 | 0 | 0 | 0 | 0 | 0
2026-04-15 06:29 | 664.2 |  | 660.7 | 664.7 | 42.9 | 44.9 | 43.9 | 0 | -24.3 | 23.42 | 0 | 50 | 0 | 35207.2 | 3236920 | 0 | 0 | 0 | 0 | 0 | 100 | 0 | 0 | 943.4 | 0 | 0 | 944.6 | 0 | 0 | 944.6 | 0 | 0 | 0 | 0 | 0
2026-04-15 06:30 | 665.7 |  | 661.5 | 664.9 | 42 | 44 | 42.6 | 0 | -24.36 | 24.51 | 0 | 50 | 0 | 35207.2 | 3236920 | 0 | 0 | 0 | 0 | 0 | 100 | 0 | 0 | 942.9 | 0 | 0 | 943.6 | 0 | 0 | 943.4 | 0 | 0 | 0 | 0 | 0
2026-04-15 06:31 | 665.6 |  | 661.7 | 664.8 | 42.9 | 44.9 | 41.8 | 0 | -23.62 | 23.62 | 0 | 50 | 0 | 35207.2 | 3236920 | 0 | 0 | 0 | 0 | 0 | 100 | 0 | 0 | 943.4 | 0 | 0 | 943.9 | 0 | 0 | 944.7 | 0 | 0 | 0 | 0 | 0
2026-04-15 06:32 | 663.9 |  | 661.8 | 663.2 | 42.6 | 44.6 | 42.3 | 0.97 | -23.98 | 24.26 | 0.04 | 50 | 0 | 35207.2 | 3236920 | 0 | 0 | 0.97 | 0 | 0 | 100 | 0 | 0 | 943 | 0.2 | 0.17 | 944 | 0.4 | 0.38 | 943.1 | 0.5 | 0.45 | 0 | 0 | 0
2026-04-15 06:33 | 664.2 |  | 662.3 | 664.5 | 41 | 41.1 | 40.3 | 3.27 | -23.27 | 23.2 | 0.14 | 50 | 0 | 35207.2 | 3236920 | 0 | 0 | 3.27 | 0 | 0 | 100 | 0 | 0 | 944.3 | 1 | 0.93 | 943.6 | 1.2 | 1.17 | 943.3 | 1.4 | 1.32 | 0 | 0 | 0
2026-04-15 06:34 | 664.7 |  | 662.6 | 665 | 42.2 | 44.1 | 38.7 | 5.2 | -23.63 | 24.27 | 0.21 | 50 | 0.1 | 35207.2 | 3236920 | 0 | 0 | 5.28 | 93.14 | 94.93 | 100 | 0 | 0 | 943.8 | 1.8 | 1.66 | 945.1 | 2 | 1.9 | 943.7 | 2.1 | 1.99 | 0 | 0 | 0
2026-04-15 06:35 | 665.3 |  | 661.2 | 665.1 | 43.9 | 45.5 | 40.7 | 8.15 | -25.24 | 26.75 | 0.3 | 50 | 0.2 | 35207.2 | 3236920 | 0 | 0 | 8.15 | 131.49 | 134.04 | 100 | 0 | 0 | 947.6 | 2.6 | 2.47 | 946.2 | 3 | 2.87 | 945.3 | 3.2 | 3.03 | 0 | 0 | 0
2026-04-15 06:36 | 665.9 |  | 661.6 | 664.3 | 44.8 | 44.8 | 47 | 9.51 | -22.95 | 24.92 | 0.35 | 50 | 0.4 | 35207.2 | 3236920 | 0 | 0 | 9.51 | 181.24 | 184.79 | 100 | 0 | 0 | 948.6 | 3.5 | 3.34 | 955.9 | 3 | 2.88 | 949.4 | 3.8 | 3.59 | 0 | 0 | 0
2026-04-15 06:37 | 664.6 |  | 661.5 | 664.7 | 45.8 | 46.9 | 44.3 | 12.8 | -23.48 | 27.22 | 0.47 | 50 | 0.6 | 35207.2 | 3236920 | 0 | 0 | 12.8 | 174.93 | 178.38 | 100 | 0 | 0 | 956.6 | 4.2 | 3.99 | 952.3 | 4.8 | 4.54 | 948.2 | 5.3 | 5 | 0 | 0 | 0
2026-04-15 06:38 | 665.6 |  | 661.9 | 665.3 | 46.2 | 47.1 | 45.7 | 15.26 | -23.68 | 28.55 | 0.53 | 50 | 0.8 | 35207.2 | 3236920 | 0 | 0 | 15.37 | 138.26 | 140.99 | 100 | 0 | 0 | 961 | 4.8 | 4.65 | 953.9 | 5.6 | 5.36 | 953.4 | 6 | 5.73 | 0 | 0 | 0
2026-04-15 06:39 | 663.7 |  | 661.2 | 664.1 | 45.2 | 46.7 | 44.3 | 18.57 | -23.67 | 30.21 | 0.62 | 50 | 1.1 | 35207.2 | 3236920 | 0 | 0 | 18.57 | 140.24 | 143.02 | 100 | 0 | 0 | 963.6 | 6.2 | 6 | 961.8 | 6.5 | 6.3 | 960.7 | 7.1 | 6.86 | 0 | 0 | 0
2026-04-15 06:40 | 664.4 |  | 661.3 | 664.8 | 45.5 | 45.5 | 43.4 | 20.78 | -22.68 | 30.96 | 0.68 | 50 | 1.4 | 35207.2 | 3236920 | 0 | 0 | 20.78 | 123.85 | 126.32 | 100 | 0 | 0 | 971.5 | 7.2 | 6.97 | 962.9 | 7.9 | 7.61 | 973.5 | 7.5 | 7.27 | 0 | 0 | 0
2026-04-15 06:41 | 664.4 |  | 663.1 | 664.3 | 46.9 | 48.6 | 47.5 | 24.51 | -22.61 | 33.69 | 0.73 | 50 | 1.8 | 35207.2 | 3236920 | 0 | 0 | 24.51 | 117.76 | 120.11 | 100 | 0 | 0 | 983.6 | 8.2 | 8.08 | 983.7 | 8.3 | 8.17 | 975.5 | 9.4 | 9.15 | 0 | 0 | 0
2026-04-15 06:42 | 665.8 |  | 663.1 | 665.6 | 47.6 | 48.4 | 46.9 | 27.32 | -24.37 | 36.41 | 0.75 | 50 | 2.2 | 35207.2 | 3236920 | 0 | 0 | 27.32 | 108.4 | 110.56 | 100 | 0 | 0 | 995.8 | 8.9 | 8.83 | 983.2 | 9.6 | 9.44 | 984 | 10.3 | 10.12 | 0 | 0 | 0
2026-04-15 06:43 | 665.2 |  | 662.9 | 665.4 | 50.4 | 49.5 | 48.1 | 31.67 | -23.88 | 39.77 | 0.79 | 50 | 2.8 | 35207.2 | 3236920 | 0 | 0 | 31.67 | 114.28 | 116.56 | 100 | 0 | 0 | 1005.1 | 10.5 | 10.57 | 991.8 | 11.2 | 11.13 | 1000.9 | 11.3 | 11.34 | 0 | 0 | 0
2026-04-15 06:44 | 666.1 |  | 662.5 | 665.8 | 50.8 | 52.3 | 49.3 | 35.08 | -24.47 | 43.15 | 0.8 | 50 | 3.3 | 35207.5 | 3236923 | 0 | 0 | 35.08 | 105.53 | 107.64 | 100 | 0 | 0 | 1013.5 | 11.3 | 11.41 | 999.9 | 12.3 | 12.31 | 1003 | 12.7 | 12.69 | 0 | 0 | 0
2026-04-15 06:45 | 666 |  | 662.7 | 666.7 | 53.3 | 52.7 | 51.4 | 39.53 | -25.22 | 46.94 | 0.86 | 50 | 4 | 35207.5 | 3236923 | 0 | 0 | 39.62 | 102.97 | 105.03 | 100 | 0 | 0 | 1029.9 | 12.5 | 12.85 | 1007.7 | 13.8 | 13.91 | 1017.6 | 14.2 | 14.48 | 0 | 0 | 0
2026-04-15 06:46 | 668.5 |  | 664.4 | 666.4 | 54.7 | 53.6 | 52.5 | 42.56 | -24.5 | 48.9 | 0.87 | 50 | 4.6 | 35207.5 | 3236923 | 0 | 0 | 42.69 | 96.79 | 98.73 | 100 | 0 | 0 | 1050.5 | 12.9 | 13.59 | 1023.2 | 14.8 | 15.14 | 1031.5 | 15.1 | 15.62 | 0 | 0 | 0
2026-04-15 06:47 | 668.7 |  | 662.7 | 666.5 | 57.5 | 57.9 | 57.8 | 48.05 | -25.57 | 54.31 | 0.88 | 50 | 5.4 | 35207.5 | 3236923 | 0 | 0 | 48.05 | 94.79 | 96.69 | 100 | 0 | 0 | 1061 | 14.9 | 15.84 | 1044.3 | 15.9 | 16.6 | 1055.3 | 16.3 | 17.15 | 0 | 0 | 0
2026-04-15 06:48 | 666.1 |  | 664.5 | 666.2 | 61.9 | 60 | 59.7 | 52.72 | -26.16 | 58.77 | 0.9 | 50 | 6.2 | 35207.7 | 3236925 | 0 | 0 | 52.72 | 91.52 | 93.35 | 100 | 0 | 0 | 1061.1 | 16.6 | 17.59 | 1047.6 | 17.3 | 18.16 | 1055.1 | 18.1 | 19.07 | 0 | 0 | 0
2026-04-15 06:49 | 665.8 |  | 664.6 | 665.9 | 65.9 | 65.5 | 64.3 | 59 | -26.69 | 64.66 | 0.92 | 50 | 7.2 | 35207.8 | 3236926 | 0 | 0 | 59 | 89.88 | 91.68 | 100 | 0 | 0 | 1069 | 18.6 | 19.85 | 1055.3 | 19.1 | 20.16 | 1059.1 | 20.3 | 21.45 | 0 | 0 | 0
2026-04-15 06:50 | 668.5 |  | 663.1 | 666.3 | 70 | 68.7 | 68.6 | 64.59 | -26.19 | 69.73 | 0.92 | 50 | 8.1 | 35207.8 | 3236926 | 0 | 0 | 64.6 | 86.55 | 88.29 | 100 | 0 | 0 | 1069.6 | 20.3 | 21.76 | 1058.2 | 20.7 | 21.88 | 1061.6 | 22 | 23.34 | 0 | 0 | 0
2026-04-15 06:51 | 668.2 |  | 664.2 | 665.6 | 74.1 | 72.9 | 73 | 71.57 | -26.18 | 76.4 | 0.94 | 50 | 9.4 | 35208 | 3236928 | 0 | 0 | 71.57 | 87.55 | 89.31 | 100 | 0 | 0 | 1073.1 | 22.6 | 24.22 | 1061 | 22.8 | 24.16 | 1064.1 | 24.3 | 25.87 | 0 | 0 | 0
2026-04-15 06:52 | 667.6 |  | 664.5 | 665.6 | 78.6 | 78.1 | 77.8 | 76.66 | -26.4 | 81.26 | 0.94 | 50 | 10.5 | 35208.1 | 3236929 | 0 | 0 | 76.66 | 85.6 | 87.32 | 100 | 0 | 0 | 1074.6 | 24.3 | 26.08 | 1061.2 | 24.4 | 25.92 | 1066.6 | 26.1 | 27.85 | 0 | 0 | 0
2026-04-15 06:53 | 670 |  | 664.2 | 667.9 | 85.4 | 83.8 | 82.4 | 83.78 | -26.89 | 88.05 | 0.95 | 50.1 | 12.1 | 35208.2 | 3236930 | 0 | 0 | 83.78 | 86.58 | 88.33 | 100 | 0 | 0 | 1080 | 26.5 | 28.63 | 1068.6 | 26.4 | 28.24 | 1071.1 | 28.3 | 30.29 | 0 | 0 | 0
2026-04-15 06:54 | 669.1 |  | 665.9 | 666.4 | 89.4 | 86.9 | 85.9 | 89.56 | -27.28 | 93.62 | 0.96 | 50.1 | 13.3 | 35208.4 | 3236932 | 0 | 0 | 89.56 | 84.23 | 85.94 | 100 | 0 | 0 | 1081 | 28.3 | 30.64 | 1076.6 | 28 | 30.05 | 1070.2 | 30.2 | 32.36 | 0 | 0 | 0
2026-04-15 06:55 | 667.5 |  | 666.2 | 667.2 | 95.1 | 93.7 | 92.8 | 96.95 | -26.41 | 100.5 | 0.96 | 50.1 | 15.1 | 35208.5 | 3236933 | 0 | 0 | 96.97 | 85.67 | 87.4 | 100 | 0 | 0 | 1088.6 | 30.4 | 33.12 | 1077.3 | 30.2 | 32.57 | 1076.6 | 32.5 | 35.01 | 0 | 0 | 0
2026-04-15 06:56 | 667.4 |  | 665.1 | 666.1 | 98.2 | 97.9 | 97.3 | 102.78 | -27.14 | 106.31 | 0.97 | 50.1 | 16.6 | 35208.7 | 3236935 | 0 | 0 | 102.78 | 84.45 | 86.15 | 100 | 0 | 0 | 1089.1 | 32.4 | 35.34 | 1078.5 | 31.9 | 34.42 | 1079.5 | 34.2 | 36.87 | 0 | 0 | 0
2026-04-15 06:57 | 667.3 |  | 665.8 | 666.1 | 104 | 103.7 | 103.6 | 110.3 | -27.32 | 113.66 | 0.97 | 50.1 | 18.6 | 35209 | 3236938 | 0 | 0 | 110.3 | 85.16 | 86.88 | 100 | 0 | 0 | 1093.1 | 34.8 | 38 | 1083.8 | 34.1 | 37 | 1081.1 | 36.7 | 39.69 | 0 | 0 | 0
2026-04-15 06:58 | 667.6 |  | 666 | 666.3 | 109.1 | 109 | 107.7 | 116.43 | -28.54 | 119.87 | 0.97 | 50.1 | 20.3 | 35209.1 | 3236939 | 0 | 0 | 116.43 | 84.12 | 85.82 | 100 | 0 | 0 | 1095.6 | 36.6 | 40.05 | 1084.7 | 36 | 39.08 | 1082.5 | 38.7 | 41.9 | 0 | 0 | 0
2026-04-15 06:59 | 670.2 |  | 664.1 | 666.7 | 116.9 | 115.9 | 113.9 | 124.59 | -27.94 | 127.68 | 0.98 | 50.1 | 22.7 | 35209.3 | 3236941 | 0 | 0 | 124.59 | 85.71 | 87.43 | 100 | 0 | 0 | 1101.1 | 38.9 | 42.83 | 1087.7 | 38.4 | 41.82 | 1088.6 | 41.2 | 44.83 | 0 | 0 | 0
2026-04-15 07:00 | 668 |  | 666.2 | 666.9 | 121.5 | 121 | 119.1 | 130.94 | -28.73 | 134.06 | 0.98 | 50.1 | 24.5 | 35209.5 | 3236943 | 0 | 0 | 130.94 | 84.51 | 86.21 | 100 | 0 | 0 | 1103.5 | 40.9 | 45.1 | 1094.7 | 40.2 | 44.03 | 1085.8 | 43.3 | 47.04 | 0 | 0 | 0
2026-04-15 07:01 | 669.5 |  | 666.8 | 666.6 | 129.1 | 127.9 | 125.7 | 139.43 | -27.86 | 142.22 | 0.98 | 50.1 | 27.1 | 35209.7 | 3236945 | 0 | 0 | 139.43 | 85.63 | 87.35 | 100 | 0 | 0 | 1107.7 | 43.5 | 48.15 | 1091.7 | 42.9 | 46.81 | 1089.6 | 46.1 | 50.2 | 0 | 0 | 0
2026-04-15 07:02 | 668.5 |  | 666.3 | 666.6 | 134.4 | 132.2 | 132.1 | 146.22 | -29.02 | 149.13 | 0.98 | 50.1 | 29.2 | 35210 | 3236948 | 0 | 0 | 146.22 | 84.33 | 86.02 | 100 | 0 | 0 | 1111.1 | 45.4 | 50.48 | 1099 | 44.6 | 49.06 | 1094.6 | 47.9 | 52.46 | 0 | 0 | 0
2026-04-15 07:03 | 667.9 |  | 666.7 | 666.4 | 141.3 | 141 | 140 | 155.44 | -29.15 | 158.26 | 0.98 | 50.1 | 32.2 | 35210.3 | 3236951 | 0 | 0 | 155.44 | 85.79 | 87.51 | 100 | 0 | 0 | 1112.6 | 48.3 | 53.75 | 1109.8 | 47 | 52.13 | 1097.1 | 50.8 | 55.69 | 0 | 0 | 0
2026-04-15 07:04 | 668.2 |  | 667 | 666.3 | 147.6 | 147.2 | 145.7 | 162.51 | -28.24 | 164.95 | 0.98 | 50.1 | 34.5 | 35210.5 | 3236953 | 0 | 0 | 162.51 | 84.95 | 86.65 | 100 | 0 | 0 | 1116 | 50.3 | 56.18 | 1110.7 | 49 | 54.48 | 1098.6 | 51.9 | 57.03 | 0 | 0 | 0
2026-04-15 07:05 | 667.6 |  | 666.1 | 667 | 155.7 | 155.1 | 153 | 172.09 | -28.14 | 174.37 | 0.99 | 50 | 37.8 | 35210.9 | 3236957 | 0 | 0 | 172.09 | 86.14 | 87.86 | 100 | 0 | 0 | 1117.4 | 52.3 | 58.47 | 1112.2 | 51 | 56.72 | 1102.6 | 54.8 | 60.4 | 0 | 0 | 0
2026-04-15 07:06 | 667.6 |  | 666.1 | 667.7 | 161 | 160.8 | 160 | 179.26 | -27.88 | 181.35 | 0.99 | 50 | 40.2 | 35211.1 | 3236959 | 0 | 0 | 179.26 | 85.22 | 86.92 | 100 | 0 | 0 | 1120.6 | 54.4 | 60.92 | 1113.3 | 53 | 58.99 | 1102.8 | 57 | 62.83 | 0 | 0 | 0
2026-04-15 07:07 | 667.2 |  | 666 | 667.3 | 169.1 | 169.3 | 169 | 189.15 | -27.08 | 191.08 | 0.99 | 50 | 43.8 | 35211.5 | 3236963 | 0 | 0 | 189.15 | 86.41 | 88.13 | 100 | 0 | 0 | 1122.1 | 57.4 | 64.38 | 1120.8 | 55.4 | 62.05 | 1105.6 | 60 | 66.37 | 0 | 0 | 0
2026-04-15 07:08 | 665.9 |  | 665.9 | 666.5 | 176.1 | 174.8 | 174.7 | 196.56 | -27.81 | 198.65 | 0.99 | 50 | 46.6 | 35211.8 | 3236966 | 0 | 0 | 196.56 | 85.92 | 87.62 | 100 | 0 | 0 | 1123 | 59.6 | 66.96 | 1121.8 | 57.9 | 64.92 | 1106.2 | 62.4 | 69.1 | 0 | 0 | 0
2026-04-15 07:09 | 668.8 |  | 665.8 | 667 | 185.8 | 185.5 | 183.8 | 208.2 | -29.16 | 210.23 | 0.99 | 50.1 | 50.5 | 35212.1 | 3236969 | 0 | 0 | 208.2 | 87.05 | 88.76 | 100 | 0 | 0 | 1125.6 | 62.9 | 70.84 | 1127.2 | 60.9 | 68.66 | 1115.1 | 65.4 | 72.96 | 0 | 0 | 0
2026-04-15 07:10 | 668.6 |  | 665.3 | 666.3 | 193 | 192.4 | 191.3 | 215.99 | -27.85 | 217.95 | 0.99 | 50.1 | 53.6 | 35212.4 | 3236972 | 0 | 0 | 215.99 | 86.82 | 88.52 | 100 | 0 | 0 | 1128.6 | 65.2 | 73.59 | 1131 | 62.9 | 71.11 | 1109.6 | 68.2 | 75.71 | 0 | 0 | 0
2026-04-15 07:11 | 666.2 |  | 666.2 | 666.5 | 203 | 201.8 | 199.5 | 227.15 | -28.88 | 228.95 | 0.99 | 50.1 | 57.9 | 35212.9 | 3236977 | 0 | 0 | 227.15 | 88.03 | 89.75 | 100 | 0 | 0 | 1128.1 | 68.6 | 77.37 | 1128.7 | 66.3 | 74.78 | 1114.6 | 71.6 | 79.77 | 0 | 0 | 0
2026-04-15 07:12 | 666.3 |  | 666 | 665.1 | 208.9 | 209.3 | 207.8 | 236.1 | -28.28 | 237.79 | 0.99 | 50.1 | 61.3 | 35213.2 | 3236980 | 0 | 0 | 236.1 | 87.84 | 89.54 | 100 | 0 | 0 | 1131.6 | 71.1 | 80.46 | 1134.4 | 68.6 | 77.85 | 1113.1 | 74.2 | 82.59 | 0 | 0 | 0
2026-04-15 07:13 | 665.1 |  | 665.5 | 665.4 | 220.7 | 219 | 218.6 | 248.09 | -28.04 | 249.69 | 0.99 | 50.1 | 66 | 35213.6 | 3236984 | 0 | 0 | 248.09 | 89.2 | 90.93 | 100 | 0 | 0 | 1131.8 | 74.8 | 84.62 | 1140.4 | 71.7 | 81.75 | 1120.2 | 77.7 | 87.01 | 0 | 0 | 0
2026-04-15 07:14 | 665.5 |  | 665.9 | 665 | 228 | 227.2 | 227.4 | 257.51 | -27.98 | 258.94 | 0.99 | 50 | 69.6 | 35214.1 | 3236989 | 0 | 0 | 257.51 | 88.8 | 90.51 | 100 | 0 | 0 | 1133.2 | 77.5 | 87.84 | 1142 | 74.1 | 84.63 | 1118.1 | 80.5 | 89.99 | 0 | 0 | 0
2026-04-15 07:15 | 666.6 |  | 665.3 | 665.8 | 240 | 239.7 | 238.1 | 270.55 | -29.62 | 272.17 | 1 | 50 | 74.8 | 35214.5 | 3236993 | 0 | 0 | 270.64 | 90.37 | 92.11 | 100 | 0 | 0 | 1137.4 | 81.3 | 92.44 | 1145.2 | 78 | 89.36 | 1118.6 | 84.3 | 94.34 | 0 | 0 | 0
2026-04-15 07:16 | 666.6 |  | 665.3 | 666 | 247.3 | 247.9 | 245.8 | 279.89 | -28.17 | 281.3 | 1 | 50 | 78.8 | 35215 | 3236998 | 0 | 0 | 279.9 | 90.14 | 91.86 | 100 | 0 | 0 | 1137.1 | 84.1 | 95.64 | 1147.2 | 80.6 | 92.46 | 1121.5 | 87.2 | 97.75 | 0 | 0 | 0
2026-04-15 07:17 | 665.2 |  | 664.5 | 663.1 | 258.9 | 257.2 | 257.1 | 292.4 | -28.39 | 293.75 | 1 | 50 | 84.3 | 35215.5 | 3237003 | 0 | 0 | 292.43 | 91.34 | 93.07 | 100 | 0 | 0 | 1138.1 | 87.8 | 99.88 | 1148.7 | 84.2 | 96.69 | 1118.1 | 91.1 | 101.9 | 0 | 0 | 0
2026-04-15 07:18 | 667.7 |  | 663.8 | 665.9 | 268.4 | 267.2 | 266.4 | 303.35 | -28.22 | 304.66 | 1 | 50 | 88.7 | 35215.9 | 3237007 | 0 | 0 | 303.35 | 91.31 | 93.03 | 100 | 0 | 0 | 1137.1 | 91.1 | 103.64 | 1146.2 | 87.4 | 100.18 | 1121.1 | 94.3 | 105.7 | 0 | 0 | 0
2026-04-15 07:19 | 667.7 |  | 664 | 665.1 | 279 | 279.4 | 277.8 | 317.37 | -27.61 | 318.3 | 1 | 50.1 | 94.6 | 35216.5 | 3237013 | 0 | 0 | 317.37 | 92.5 | 94.23 | 100 | 0 | 0 | 1142.3 | 95 | 108.56 | 1150 | 91 | 104.69 | 1124.1 | 98.3 | 110.55 | 0 | 0 | 0
2026-04-15 07:20 | 666.1 |  | 665.3 | 665.8 | 288.4 | 287.3 | 287.1 | 327.55 | -29.18 | 328.72 | 1 | 50 | 99.3 | 35217 | 3237018 | 0 | 0 | 327.55 | 92.39 | 94.11 | 100 | 0 | 0 | 1141.6 | 98 | 111.89 | 1149.6 | 94 | 108.13 | 1123.1 | 100.9 | 113.34 | 0 | 0 | 0
2026-04-15 07:21 | 666.9 |  | 664.7 | 665.2 | 303 | 301 | 299.4 | 343.06 | -30.27 | 344.29 | 1 | 50.1 | 105.8 | 35217.7 | 3237025 | 0 | 0 | 343.07 | 93.74 | 95.47 | 100 | 0 | 0 | 1144.1 | 102 | 116.72 | 1155.6 | 97.4 | 112.53 | 1129.6 | 105.2 | 118.85 | 0 | 0 | 0
2026-04-15 07:22 | 664.4 |  | 664.7 | 665.6 | 312 | 311.2 | 311.6 | 355.1 | -28.35 | 356.17 | 1 | 50.1 | 110.9 | 35218.1 | 3237029 | 0 | 0 | 355.1 | 93.61 | 95.33 | 100 | 0 | 0 | 1143.1 | 105.6 | 120.67 | 1154.3 | 101.1 | 116.66 | 1138.2 | 108.2 | 123.13 | 0 | 0 | 0
2026-04-15 07:23 | 666.7 |  | 664.8 | 664 | 325.8 | 324 | 324.5 | 370.36 | -28.39 | 371.47 | 1 | 50.1 | 117.9 | 35218.9 | 3237037 | 0 | 0 | 370.36 | 94.8 | 96.53 | 100 | 0 | 0 | 1147.6 | 109.9 | 125.87 | 1152.8 | 105.7 | 121.89 | 1150 | 111.7 | 128.4 | 0 | 0 | 0
2026-04-15 07:24 | 666.4 |  | 663.2 | 663.8 | 336.8 | 336.1 | 335.3 | 383.39 | -26.95 | 384.33 | 1 | 50.1 | 123.4 | 35219.4 | 3237042 | 0 | 0 | 383.39 | 94.53 | 96.24 | 100 | 0 | 0 | 1149 | 113.5 | 130.4 | 1155.5 | 109.1 | 126.05 | 1148.2 | 115.6 | 132.77 | 0 | 0 | 0
2026-04-15 07:25 | 667.9 |  | 665.5 | 663.6 | 349.3 | 347.6 | 348.2 | 398.19 | -28.93 | 399.24 | 1 | 50.1 | 131 | 35220.2 | 3237050 | 0 | 0 | 398.19 | 95.63 | 97.35 | 100 | 0 | 0 | 1146.6 | 118.1 | 135.45 | 1156.2 | 113.3 | 131.05 | 1153.8 | 119.4 | 137.71 | 0 | 0 | 0
2026-04-15 07:26 | 666.6 |  | 663.6 | 664.8 | 360.1 | 360.4 | 358.1 | 410.85 | -27.69 | 411.77 | 1 | 50.1 | 136.8 | 35220.7 | 3237055 | 0 | 0 | 410.85 | 95.22 | 96.92 | 100 | 0 | 0 | 1145 | 122.1 | 139.81 | 1157.7 | 116.8 | 135.19 | 1155.1 | 123 | 142.09 | 0 | 0 | 0
2026-04-15 07:27 | 668 |  | 665.8 | 664.5 | 374.3 | 372.6 | 371.7 | 426.85 | -29.75 | 427.89 | 1 | 50.2 | 144.8 | 35221.5 | 3237063 | 0 | 0 | 426.85 | 96.11 | 97.81 | 100 | 0 | 0 | 1147.5 | 126.7 | 145.44 | 1158 | 121.3 | 140.51 | 1156.2 | 127.5 | 147.38 | 0 | 0 | 0
2026-04-15 07:28 | 667 |  | 665.6 | 664.6 | 387.7 | 387.2 | 386.1 | 442.62 | -28.02 | 443.51 | 1 | 50.1 | 153.2 | 35222.4 | 3237072 | 0 | 0 | 442.62 | 96.96 | 98.67 | 100 | 0 | 0 | 1147.4 | 130.1 | 149.25 | 1154.2 | 124.8 | 144.09 | 1149.1 | 131.6 | 151.17 | 0 | 0 | 0
2026-04-15 07:29 | 667.7 |  | 665.2 | 664 | 399.2 | 398.2 | 397 | 456.01 | -29.42 | 456.97 | 1 | 50.1 | 159.8 | 35223 | 3237078 | 0 | 0 | 456.01 | 96.5 | 98.18 | 100 | 0 | 0 | 1148 | 135.3 | 155.31 | 1157.1 | 129.5 | 149.9 | 1151.1 | 136.9 | 157.61 | 0 | 0 | 0
2026-04-15 07:30 | 668.2 |  | 665.7 | 663.6 | 412.8 | 412.6 | 411.6 | 472.64 | -27.62 | 473.27 | 1 | 50.1 | 168.7 | 35223.9 | 3237087 | 0 | 0 | 472.43 | 97.23 | 98.91 | 100 | 0 | 0 | 1146.1 | 138.9 | 159.21 | 1155.7 | 133.3 | 154.06 | 1149.4 | 140.3 | 161.32 | 0 | 0 | 0
2026-04-15 07:31 | 665.2 |  | 666 | 665.8 | 425 | 423.2 | 425.1 | 485.86 | -27.02 | 486.61 | 1 | 50.1 | 175.7 | 35224.6 | 3237094 | 0 | 0 | 485.86 | 96.71 | 98.37 | 100 | 0 | 0 | 1151.5 | 143.6 | 165.36 | 1159.5 | 137.7 | 159.71 | 1147.6 | 146.3 | 167.93 | 0 | 0 | 0
2026-04-15 07:32 | 665.6 |  | 664.9 | 664.2 | 440 | 438.8 | 436.7 | 502.23 | -28.26 | 503.06 | 1 | 50.1 | 185.2 | 35225.5 | 3237103 | 0 | 0 | 502.49 | 97.33 | 98.99 | 100 | 0 | 0 | 1145.1 | 149.1 | 170.78 | 1160.2 | 142.4 | 165.17 | 1150.1 | 151 | 173.7 | 0 | 0 | 0
2026-04-15 07:33 | 667.5 |  | 665.6 | 664.3 | 451.7 | 451.7 | 450.9 | 517.15 | -28.14 | 517.96 | 1 | 50 | 192.5 | 35226.3 | 3237111 | 0 | 0 | 517.15 | 96.64 | 98.27 | 100 | 0 | 0 | 1150.1 | 153.3 | 176.29 | 1158.2 | 147 | 170.21 | 1148.1 | 155.2 | 178.21 | 0 | 0 | 0
2026-04-15 07:34 | 665.4 |  | 665.7 | 665.5 | 470.2 | 470.2 | 469 | 537.52 | -27.15 | 538.21 | 1 | 50 | 202.8 | 35227.3 | 3237121 | 0 | 0 | 537.56 | 97.3 | 98.92 | 100 | 0 | 0 | 1150 | 159.5 | 183.42 | 1156.7 | 153.1 | 177.07 | 1154 | 160.7 | 185.45 | 0 | 0 | 0
2026-04-15 07:35 | 665 |  | 664.7 | 664.9 | 482.3 | 482.3 | 482.1 | 552.44 | -26.39 | 553.05 | 1 | 50 | 210.8 | 35228.2 | 3237130 | 0 | 0 | 552.44 | 96.68 | 98.28 | 100 | 0 | 0 | 1149.5 | 163.7 | 188.21 | 1156.8 | 157.1 | 181.73 | 1150.3 | 165.7 | 190.66 | 0 | 0 | 0
2026-04-15 07:36 | 665.1 |  | 664.5 | 664.8 | 498.4 | 499.5 | 499.4 | 571.08 | -27.2 | 571.77 | 1 | 50 | 221.7 | 35229.2 | 3237140 | 0 | 0 | 571.12 | 97.2 | 98.8 | 100 | 0 | 0 | 1150.6 | 169.2 | 194.72 | 1160.7 | 161.9 | 187.92 | 1146.6 | 172 | 197.2 | 0 | 0 | 0
2026-04-15 07:37 | 666.3 |  | 664.2 | 662.3 | 511.5 | 511.5 | 508.4 | 584.75 | -27.46 | 585.36 | 1 | 50.1 | 230 | 35230 | 3237148 | 0 | 0 | 584.75 | 96.51 | 98.07 | 100 | 0 | 0 | 1144.6 | 174.1 | 199.25 | 1158.8 | 166 | 192.4 | 1146.9 | 175.8 | 201.58 | 0 | 0 | 0
2026-04-15 07:38 | 666.4 |  | 665 | 664 | 530.9 | 529.4 | 529.7 | 606.89 | -28.8 | 607.57 | 1 | 50.1 | 241.5 | 35231.2 | 3237160 | 0 | 0 | 606.97 | 96.98 | 98.54 | 100 | 0 | 0 | 1149.4 | 180.2 | 207.14 | 1150.5 | 174.1 | 200.33 | 1146.1 | 182.2 | 208.79 | 0 | 0 | 0
2026-04-15 07:39 | 667.1 |  | 665.2 | 663.5 | 544.5 | 545.5 | 544.1 | 623.67 | -27.32 | 624.25 | 1 | 50.1 | 250.5 | 35232.1 | 3237169 | 0 | 0 | 623.67 | 96.36 | 97.89 | 100 | 0 | 0 | 1144.8 | 185.6 | 212.42 | 1151.9 | 178.5 | 205.56 | 1145.8 | 187.7 | 215.08 | 0 | 0 | 0
2026-04-15 07:40 | 664.3 |  | 665.2 | 664.7 | 559.1 | 558.1 | 558.9 | 639.35 | -27.2 | 639.93 | 1 | 50.1 | 262.9 | 35233.3 | 3237181 | 0 | 0 | 639.35 | 96.9 | 98.43 | 100 | 0 | 0 | 1141.1 | 190.7 | 217.6 | 1150.2 | 183.2 | 210.67 | 1142.1 | 193.1 | 220.56 | 0 | 0 | 0
2026-04-15 07:41 | 666.8 |  | 664.8 | 662.2 | 570.9 | 570.5 | 568.1 | 652.66 | -25.89 | 653.22 | 1 | 50.1 | 272.2 | 35234.2 | 3237190 | 0 | 0 | 652.66 | 96.19 | 97.69 | 100 | 0 | 0 | 1138.7 | 195.4 | 222.55 | 1148.7 | 187.8 | 215.77 | 1144 | 195.8 | 223.99 | 0 | 0 | 0
2026-04-15 07:42 | 666.9 |  | 665.1 | 662.3 | 592.3 | 592.1 | 590.1 | 677.86 | -26.77 | 678.4 | 1 | 50.1 | 285 | 35235.6 | 3237204 | 0 | 0 | 677.86 | 97.24 | 98.73 | 100 | 0 | 0 | 1136.1 | 203.1 | 230.7 | 1149.4 | 194.5 | 223.56 | 1143.2 | 203.8 | 232.95 | 0 | 0 | 0
2026-04-15 07:43 | 666.6 |  | 665 | 663.3 | 605.8 | 603.9 | 603.7 | 692.52 | -27.37 | 693.05 | 1 | 50.1 | 294.9 | 35236.5 | 3237213 | 0 | 0 | 692.52 | 96.52 | 97.99 | 100 | 0 | 0 | 1137.1 | 207 | 235.36 | 1148.2 | 198.4 | 227.77 | 1141.1 | 209.3 | 238.85 | 0 | 0 | 0
2026-04-15 07:44 | 663.8 |  | 664.1 | 664.5 | 616.9 | 618.4 | 618.4 | 707.92 | -28.32 | 708.51 | 1 | 50.1 | 308.4 | 35237.9 | 3237227 | 0 | 0 | 707.92 | 96.92 | 98.38 | 100 | 0 | 0 | 1136.6 | 212.1 | 241.03 | 1145 | 203.7 | 233.27 | 1138 | 213.6 | 243.12 | 0 | 0 | 0
2026-04-15 07:45 | 663.8 |  | 664 | 664.3 | 632.3 | 633.6 | 633 | 725.25 | -27.11 | 725.77 | 1 | 50.1 | 318.9 | 35238.9 | 3237237 | 0 | 0 | 725.25 | 96.29 | 97.73 | 100 | 0 | 0 | 1133.8 | 217.6 | 246.73 | 1145.9 | 208.5 | 238.97 | 1137.4 | 219.1 | 249.4 | 0 | 0 | 0
2026-04-15 07:46 | 664.1 |  | 665.1 | 664.3 | 653.3 | 651.8 | 653.1 | 747.32 | -27.28 | 747.83 | 1 | 50.1 | 333.1 | 35240.4 | 3237252 | 0 | 0 | 747.36 | 96.7 | 98.12 | 100 | 0 | 0 | 1133.1 | 224.1 | 253.91 | 1143.2 | 214.9 | 245.64 | 1135.5 | 227 | 257.75 | 0 | 0 | 0
2026-04-15 07:47 | 663.9 |  | 665 | 663.9 | 661.8 | 661.8 | 663 | 758.02 | -26.74 | 758.53 | 1 | 50 | 344 | 35241.5 | 3237263 | 0 | 0 | 758.02 | 96.02 | 97.42 | 100 | 0 | 0 | 1128.9 | 227.8 | 257.2 | 1141.2 | 217.9 | 248.63 | 1133.1 | 231.2 | 262 | 0 | 0 | 0
2026-04-15 07:48 | 665.4 |  | 664.5 | 661.7 | 678.4 | 679.3 | 677.9 | 777.12 | -25.91 | 777.56 | 1 | 50 | 359 | 35243 | 3237278 | 0 | 0 | 777.12 | 96.43 | 97.82 | 100 | 0 | 0 | 1128.1 | 233.8 | 263.72 | 1137.2 | 224.5 | 255.35 | 1131.6 | 237.3 | 268.58 | 0 | 0 | 0
2026-04-15 07:49 | 666.1 |  | 664.6 | 663.8 | 697.5 | 695.1 | 697.9 | 797.43 | -26.78 | 797.89 | 1 | 50 | 370.3 | 35244.1 | 3237289 | 0 | 0 | 797.43 | 95.74 | 97.11 | 100 | 0 | 0 | 1130 | 239.4 | 270.47 | 1134.2 | 230.9 | 261.92 | 1131.6 | 243.6 | 275.71 | 0 | 0 | 0
2026-04-15 07:50 | 665.5 |  | 665 | 663 | 713.5 | 710.5 | 711.3 | 815.24 | -26.29 | 815.66 | 1 | 50.1 | 385.9 | 35245.7 | 3237305 | 0 | 0 | 815.24 | 96.12 | 97.48 | 100 | 0 | 0 | 1127 | 244.8 | 275.94 | 1124.7 | 237.5 | 267.11 | 1132.1 | 249.7 | 282.68 | 0 | 0 | 0
2026-04-15 07:51 | 665.1 |  | 664.8 | 663 | 721 | 718.8 | 719 | 824.54 | -28.44 | 824.98 | 1 | 50.1 | 397.9 | 35246.9 | 3237317 | 0 | 0 | 824.54 | 95.5 | 96.84 | 100 | 0 | 0 | 1126.5 | 247.5 | 278.83 | 1127.6 | 239.6 | 270.22 | 1128.1 | 253.3 | 285.7 | 0 | 0 | 0
2026-04-15 07:52 | 663 |  | 664.6 | 661.4 | 738.3 | 737.5 | 738.7 | 845.32 | -25.79 | 845.72 | 1 | 50.1 | 414 | 35248.5 | 3237333 | 0 | 0 | 845.32 | 95.81 | 97.14 | 100 | 0 | 0 | 1135.5 | 252 | 286.14 | 1127.2 | 245.7 | 276.97 | 1136.6 | 257.5 | 292.7 | 0 | 0 | 0
2026-04-15 07:53 | 665.5 |  | 663.5 | 662.3 | 751 | 752.3 | 749.7 | 860.23 | -28.06 | 860.71 | 1 | 50.1 | 426.6 | 35249.7 | 3237345 | 0 | 0 | 860.23 | 95.24 | 96.54 | 100 | 0 | 0 | 1159.5 | 251.6 | 291.68 | 1126.3 | 249.2 | 280.71 | 1144.1 | 260.7 | 298.25 | 0 | 0 | 0
2026-04-15 07:54 | 663.4 |  | 664.4 | 662.6 | 771.3 | 768.4 | 770.3 | 881.17 | -26.86 | 881.6 | 1 | 50.1 | 443.3 | 35251.4 | 3237362 | 0 | 0 | 881.17 | 95.53 | 96.83 | 100 | 0 | 0 | 1171.8 | 255.9 | 299.84 | 1132.5 | 253.5 | 287.1 | 1144.9 | 266.2 | 304.79 | 0 | 0 | 0
2026-04-15 07:55 | 665.2 |  | 663.3 | 661.7 | 785.9 | 787.4 | 785.1 | 899.96 | -27.69 | 900.36 | 1 | 50.1 | 456.2 | 35252.6 | 3237374 | 0 | 0 | 899.96 | 94.96 | 96.23 | 100 | 0 | 0 | 1171.6 | 261.4 | 306.23 | 1148.7 | 256.1 | 294.15 | 1148.6 | 270.6 | 310.76 | 0 | 0 | 0
2026-04-15 07:56 | 664 |  | 663.3 | 663.8 | 803.2 | 803.8 | 803.6 | 920.97 | -28.63 | 921.42 | 1 | 50.1 | 474 | 35254.4 | 3237392 | 0 | 0 | 920.97 | 95.34 | 96.6 | 100 | 0 | 0 | 1172.6 | 266.9 | 312.92 | 1168.7 | 256.8 | 300.14 | 1149.1 | 277.3 | 318.65 | 0 | 0 | 0
2026-04-15 07:57 | 664.4 |  | 664.1 | 663.2 | 812.9 | 813.2 | 812.2 | 930.74 | -26.79 | 931.12 | 1 | 50.1 | 487.6 | 35255.8 | 3237406 | 0 | 0 | 930.74 | 94.8 | 96.04 | 100 | 0 | 0 | 1173.5 | 270.2 | 317.03 | 1166.6 | 260.9 | 304.38 | 1149.5 | 278.8 | 320.42 | 0 | 0 | 0
2026-04-15 07:58 | 664.3 |  | 663.6 | 661.4 | 835.8 | 833.6 | 833.4 | 954.66 | -26.36 | 955.01 | 1 | 50.1 | 505.5 | 35257.6 | 3237424 | 0 | 0 | 954.66 | 95.06 | 96.29 | 100 | 0 | 0 | 1172.1 | 277.2 | 324.93 | 1166.8 | 267.4 | 312.01 | 1149.4 | 286.3 | 329.12 | 0 | 0 | 0
2026-04-15 07:59 | 664.5 |  | 665.4 | 664.1 | 848.5 | 846.8 | 849.4 | 973.16 | -27.22 | 973.55 | 1 | 50.1 | 519.7 | 35259.1 | 3237439 | 0 | 0 | 973.16 | 94.52 | 95.73 | 100 | 0 | 0 | 1170.1 | 283.3 | 331.46 | 1164.7 | 273 | 317.91 | 1151.1 | 291.4 | 335.48 | 0 | 0 | 0
2026-04-15 08:00 | 664.8 |  | 662.9 | 663.4 | 866.9 | 869.2 | 867.5 | 994.53 | -26.84 | 994.92 | 1 | 50.1 | 538.6 | 35260.9 | 3237457 | 0 | 0 | 994.53 | 94.88 | 96.08 | 100 | 0 | 0 | 1171.2 | 289.3 | 338.8 | 1164.8 | 279 | 325.01 | 1149.9 | 298.4 | 343.16 | 0 | 0 | 0
2026-04-15 08:01 | 663.7 |  | 663.9 | 664.3 | 879.8 | 881.7 | 881.1 | 1010.01 | -27.2 | 1010.37 | 1 | 50.1 | 553.4 | 35262.4 | 3237472 | 0 | 0 | 1010.01 | 94.37 | 95.55 | 100 | 0 | 0 | 1170 | 294.4 | 344.49 | 1163.2 | 283.4 | 329.69 | 1149.8 | 302.6 | 347.98 | 0 | 0 | 0
2026-04-15 08:02 | 662.9 |  | 662.8 | 661.8 | 895.9 | 898.7 | 897.7 | 1027.39 | -27.5 | 1027.77 | 1 | 50 | 573 | 35264.3 | 3237491 | 0 | 0 | 1027.39 | 94.73 | 95.89 | 100 | 0 | 0 | 1170.7 | 299.3 | 350.42 | 1162.3 | 288.9 | 335.73 | 1157.3 | 305.5 | 353.53 | 0 | 0 | 0
2026-04-15 08:03 | 664.7 |  | 663.5 | 661.6 | 914.8 | 913 | 913.2 | 1045.08 | -26.61 | 1045.42 | 1 | 50 | 588 | 35265.9 | 3237507 | 0 | 0 | 1045.13 | 94.25 | 95.39 | 100 | 0 | 0 | 1170.6 | 304.8 | 356.77 | 1163 | 293.8 | 341.71 | 1156.2 | 310.9 | 359.43 | 0 | 0 | 0
2026-04-15 08:04 | 661.9 |  | 663.1 | 661.9 | 933.1 | 935.5 | 936.5 | 1068.97 | -26.65 | 1069.31 | 1 | 50 | 608.6 | 35267.9 | 3237527 | 0 | 0 | 1068.97 | 94.56 | 95.68 | 100 | 0 | 0 | 1168.5 | 312 | 364.55 | 1161.7 | 300.7 | 349.27 | 1158.1 | 317.7 | 367.91 | 0 | 0 | 0
2026-04-15 08:05 | 663.4 |  | 662.3 | 659 | 950.1 | 949.2 | 947.2 | 1083.32 | -25.11 | 1083.62 | 1 | 50 | 624.2 | 35269.5 | 3237543 | 0 | 0 | 1083.32 | 94.08 | 95.19 | 100 | 0 | 0 | 1168.6 | 316 | 369.29 | 1163.2 | 304.4 | 354.05 | 1159.6 | 322 | 373.35 | 0 | 0 | 0
2026-04-15 08:06 | 662.5 |  | 661.7 | 658.5 | 966.6 | 968 | 969.9 | 1104.32 | -26.83 | 1104.62 | 1 | 50 | 645.5 | 35271.6 | 3237564 | 0 | 0 | 1104.32 | 94.46 | 95.55 | 100 | 0 | 0 | 1167.5 | 323.1 | 377.19 | 1162.3 | 310.6 | 361.03 | 1157.1 | 328.2 | 379.72 | 0 | 0 | 0
2026-04-15 08:07 | 660.8 |  | 660.6 | 659.3 | 984.9 | 986.6 | 986.5 | 1125.27 | -26.19 | 1125.56 | 1 | 50 | 662 | 35273.2 | 3237580 | 0 | 0 | 1125.27 | 94.09 | 95.15 | 100 | 0 | 0 | 1166.6 | 329.1 | 383.93 | 1162.7 | 316.4 | 367.88 | 1158.1 | 334.4 | 387.29 | 0 | 0 | 0
2026-04-15 08:08 | 660.7 |  | 662.2 | 660.5 | 1000 | 1001.5 | 1002.5 | 1142.45 | -27.43 | 1142.76 | 1 | 50 | 684.1 | 35275.5 | 3237603 | 0 | 0 | 1142.45 | 94.38 | 95.43 | 100 | 0 | 0 | 1168.7 | 333.7 | 390.03 | 1157.8 | 321.9 | 372.74 | 1159.4 | 339.3 | 393.37 | 0 | 0 | 0
2026-04-15 08:09 | 660.7 |  | 659.3 | 658.4 | 1015.2 | 1018.3 | 1015.4 | 1159.29 | -25.9 | 1159.57 | 1 | 50 | 700.7 | 35277.1 | 3237619 | 0 | 0 | 1159.29 | 93.9 | 94.93 | 100 | 0 | 0 | 1166.6 | 339.6 | 396.19 | 1159.3 | 327 | 379.15 | 1159.8 | 343.1 | 397.96 | 0 | 0 | 0
2026-04-15 08:10 | 661.7 |  | 663.6 | 661.8 | 1038.9 | 1037.6 | 1040.8 | 1187.95 | -25.55 | 1188.22 | 1 | 50 | 723.6 | 35279.4 | 3237642 | 0 | 0 | 1187.95 | 94.23 | 95.25 | 100 | 0 | 0 | 1164.4 | 347.7 | 405.48 | 1159.3 | 335.4 | 388.82 | 1157.1 | 352.6 | 408.04 | 0 | 0 | 0
2026-04-15 08:11 | 664.4 |  | 663.5 | 659.1 | 1054.8 | 1053.2 | 1051.2 | 1203.63 | -26.87 | 1203.94 | 1 | 50 | 740.9 | 35281.1 | 3237659 | 0 | 0 | 1203.72 | 93.82 | 94.82 | 100 | 0 | 0 | 1166.1 | 352.3 | 410.78 | 1156.9 | 339.7 | 393.01 | 1158.5 | 357.7 | 414.4 | 0 | 0 | 0
2026-04-15 08:12 | 661 |  | 661.7 | 660.1 | 1070.6 | 1072.7 | 1071.6 | 1223.93 | -26.57 | 1224.23 | 1 | 50 | 764.3 | 35283.5 | 3237683 | 0 | 0 | 1223.93 | 94.13 | 95.11 | 100 | 0 | 0 | 1166.1 | 358.4 | 417.92 | 1155.8 | 346.2 | 400.17 | 1160.1 | 362.5 | 420.48 | 0 | 0 | 0
2026-04-15 08:13 | 663.7 |  | 663 | 660.5 | 1083.9 | 1083 | 1085 | 1238.87 | -27.49 | 1239.17 | 1 | 50 | 782.4 | 35285.3 | 3237701 | 0 | 0 | 1238.87 | 93.73 | 94.69 | 100 | 0 | 0 | 1163.6 | 363.3 | 422.7 | 1157.2 | 349.6 | 404.55 | 1159.6 | 368.1 | 426.89 | 0 | 0 | 0
2026-04-15 08:14 | 663.7 |  | 663.6 | 661.7 | 1100.8 | 1103.3 | 1103.1 | 1263.71 | -26.97 | 1264 | 1 | 50 | 806.8 | 35287.7 | 3237725 | 0 | 0 | 1263.71 | 94.04 | 94.99 | 100 | 0 | 0 | 1165 | 370.4 | 431.53 | 1154.8 | 358.3 | 413.74 | 1159.9 | 374.2 | 434.08 | 0 | 0 | 0
2026-04-15 08:15 | 665.1 |  | 664.4 | 660 | 1122.9 | 1122.3 | 1118.7 | 1284.52 | -27.41 | 1284.79 | 1 | 50 | 825.2 | 35289.6 | 3237744 | 0 | 0 | 1284.52 | 93.63 | 94.55 | 100 | 0 | 0 | 1165.9 | 375.9 | 438.22 | 1155.5 | 362.9 | 419.35 | 1159.5 | 381.7 | 442.2 | 0 | 0 | 0
2026-04-15 08:16 | 664.2 |  | 664.1 | 662 | 1136.7 | 1135.3 | 1137.4 | 1301.55 | -27.29 | 1301.83 | 1 | 50 | 850.1 | 35292 | 3237768 | 0 | 0 | 1301.55 | 93.92 | 94.82 | 100 | 0 | 0 | 1161.6 | 382.6 | 444.41 | 1154.7 | 368.3 | 425.26 | 1160.1 | 385.9 | 447.72 | 0 | 0 | 0
2026-04-15 08:17 | 661.8 |  | 662.5 | 660.4 | 1148.4 | 1150 | 1151.1 | 1314.79 | -26.63 | 1315.06 | 1 | 50 | 869.4 | 35294 | 3237788 | 0 | 0 | 1314.9 | 93.54 | 94.43 | 100 | 0 | 0 | 1162.1 | 386.4 | 449.08 | 1151.2 | 372.9 | 429.24 | 1155.5 | 391.4 | 452.31 | 0 | 0 | 0
2026-04-15 08:18 | 662.5 |  | 662.4 | 659.8 | 1173.8 | 1170.4 | 1171.6 | 1339.16 | -26.18 | 1339.42 | 1 | 50 | 895.3 | 35296.6 | 3237814 | 0 | 0 | 1339.16 | 93.85 | 94.71 | 100 | 0 | 0 | 1159.5 | 394 | 456.8 | 1150.2 | 380 | 437.1 | 1158.7 | 398.1 | 461.33 | 0 | 0 | 0
2026-04-15 08:19 | 661.9 |  | 661.5 | 658.6 | 1190.5 | 1189.3 | 1192 | 1359.03 | -25.45 | 1359.27 | 1 | 49.9 | 914.8 | 35298.5 | 3237833 | 0 | 0 | 1359.03 | 93.46 | 94.3 | 100 | 0 | 0 | 1161.5 | 399.4 | 463.86 | 1154.2 | 384.8 | 444.18 | 1154.9 | 404.6 | 467.23 | 0 | 0 | 0
2026-04-15 08:20 | 660.1 |  | 661.5 | 659.5 | 1211.9 | 1213.8 | 1214.9 | 1384.08 | -24.39 | 1384.31 | 1 | 49.9 | 941.6 | 35301.2 | 3237860 | 0 | 0 | 1384.11 | 93.79 | 94.62 | 100 | 0 | 0 | 1162.1 | 406.4 | 472.33 | 1151.2 | 392.7 | 451.66 | 1151.9 | 414 | 476.85 | 0 | 0 | 0
2026-04-15 08:21 | 660.6 |  | 661 | 658.5 | 1226.1 | 1224.1 | 1226.3 | 1396.73 | -25.17 | 1396.95 | 1 | 50 | 961.6 | 35303.2 | 3237880 | 0 | 0 | 1396.73 | 93.42 | 94.22 | 100 | 0 | 0 | 1158.6 | 411.7 | 477.02 | 1148.7 | 397 | 456.01 | 1155.2 | 416.2 | 480.8 | 0 | 0 | 0
2026-04-15 08:22 | 661.8 |  | 661.4 | 657.4 | 1241.7 | 1240.9 | 1242.2 | 1415.27 | -25.95 | 1415.51 | 1 | 50 | 988.7 | 35305.9 | 3237907 | 0 | 0 | 1415.5 | 93.69 | 94.47 | 100 | 0 | 0 | 1156 | 417.2 | 482.93 | 1151.3 | 401.7 | 462.5 | 1152.9 | 422.7 | 487.34 | 0 | 0 | 0
2026-04-15 08:23 | 659.2 |  | 661 | 658.8 | 1258.8 | 1260 | 1260.3 | 1435.33 | -25.31 | 1435.57 | 1 | 50 | 1009.3 | 35308 | 3237928 | 0 | 0 | 1435.38 | 93.32 | 94.08 | 100 | 0 | 0 | 1158 | 422.8 | 489.61 | 1147.8 | 408.9 | 469.3 | 1151.3 | 429.2 | 494.17 | 0 | 0 | 0
2026-04-15 08:24 | 662.5 |  | 662.2 | 657.9 | 1277.6 | 1275.2 | 1274.5 | 1455.7 | -27.77 | 1455.91 | 1 | 50 | 1037.5 | 35310.8 | 3237956 | 0 | 0 | 1455.7 | 93.63 | 94.37 | 100 | 0 | 0 | 1157.6 | 429.4 | 497.08 | 1148.9 | 414.2 | 475.82 | 1154.4 | 433.5 | 500.46 | 0 | 0 | 0
2026-04-15 08:25 | 661.6 |  | 661.5 | 656.2 | 1293.9 | 1293.9 | 1294.7 | 1474.58 | -25.38 | 1474.81 | 1 | 50 | 1058.7 | 35312.9 | 3237977 | 0 | 0 | 1474.58 | 93.28 | 93.99 | 100 | 0 | 0 | 1155.6 | 435.9 | 503.68 | 1147 | 420.6 | 482.48 | 1150.6 | 440.2 | 506.44 | 0 | 0 | 0
2026-04-15 08:26 | 661.5 |  | 661.2 | 656.3 | 1316.4 | 1313.4 | 1313 | 1497.63 | -25.68 | 1497.85 | 1 | 50 | 1087.3 | 35315.8 | 3238006 | 0 | 0 | 1497.63 | 93.55 | 94.24 | 100 | 0 | 0 | 1158.1 | 441.9 | 511.82 | 1145.4 | 427.3 | 489.47 | 1147.4 | 448.5 | 514.59 | 0 | 0 | 0
2026-04-15 08:27 | 660.3 |  | 660.5 | 657.8 | 1327.1 | 1329.7 | 1328.9 | 1515.99 | -26.85 | 1516.23 | 1 | 50 | 1109.5 | 35317.9 | 3238027 | 0 | 0 | 1515.99 | 93.25 | 93.92 | 100 | 0 | 0 | 1153 | 449.5 | 518.26 | 1145.3 | 432.9 | 495.78 | 1151.6 | 451.8 | 520.34 | 0 | 0 | 0
2026-04-15 08:28 | 661.2 |  | 660.7 | 656.9 | 1347.9 | 1346.7 | 1347.7 | 1536.7 | -27.83 | 1536.93 | 1 | 50 | 1138.9 | 35320.9 | 3238057 | 0 | 0 | 1536.79 | 93.53 | 94.18 | 100 | 0 | 0 | 1152 | 455.4 | 524.64 | 1145.1 | 438.5 | 502.09 | 1149.6 | 459.8 | 528.54 | 0 | 0 | 0
2026-04-15 08:29 | 661.8 |  | 661.8 | 658.7 | 1360.4 | 1357.8 | 1361.3 | 1551.47 | -25.72 | 1551.69 | 1 | 50 | 1161.2 | 35323.2 | 3238080 | 0 | 0 | 1551.47 | 93.2 | 93.83 | 100 | 0 | 0 | 1154.1 | 459.8 | 530.69 | 1144.2 | 443.6 | 507.59 | 1147.6 | 463.4 | 531.83 | 0 | 0 | 0
2026-04-15 08:30 | 660.6 |  | 660.5 | 658 | 1380.2 | 1383.6 | 1381.7 | 1576.88 | -26.23 | 1577.12 | 1 | 50 | 1191.3 | 35326.2 | 3238110 | 0 | 0 | 1576.88 | 93.48 | 94.08 | 100 | 0 | 0 | 1152.6 | 467.4 | 538.67 | 1142.7 | 450.8 | 515.16 | 1145.6 | 473.4 | 542.37 | 0 | 0 | 0
2026-04-15 08:31 | 660.9 |  | 660.8 | 658.2 | 1391.6 | 1396.4 | 1391.2 | 1589.9 | -25.29 | 1590.11 | 1 | 49.9 | 1214.6 | 35328.5 | 3238133 | 0 | 0 | 1589.9 | 93.19 | 93.77 | 100 | 0 | 0 | 1153.1 | 471.3 | 543.49 | 1145.7 | 453 | 519.04 | 1147 | 476.6 | 546.7 | 0 | 0 | 0
2026-04-15 08:32 | 661 |  | 662 | 658.7 | 1414.3 | 1415 | 1416.1 | 1614.35 | -26.86 | 1614.57 | 1 | 49.9 | 1245.9 | 35331.6 | 3238164 | 0 | 0 | 1614.35 | 93.49 | 94.05 | 100 | 0 | 0 | 1153.5 | 478.2 | 551.66 | 1142.3 | 462.3 | 528.14 | 1142.1 | 485.2 | 554.2 | 0 | 0 | 0
2026-04-15 08:33 | 662.7 |  | 662.9 | 659 | 1432 | 1432.9 | 1432.5 | 1637.17 | -26.78 | 1637.39 | 1 | 49.9 | 1269.4 | 35334 | 3238188 | 0 | 0 | 1637.17 | 93.19 | 93.72 | 100 | 0 | 0 | 1151.3 | 486.6 | 560.2 | 1144.7 | 468 | 535.67 | 1143.1 | 491.6 | 561.9 | 0 | 0 | 0
2026-04-15 08:34 | 660.5 |  | 661.7 | 658.6 | 1448.8 | 1451.9 | 1452.7 | 1656.38 | -26.22 | 1656.32 | 1 | 49.9 | 1301.1 | 35337.1 | 3238219 | 0 | 0 | 1656.38 | 93.47 | 93.98 | 100 | 0 | 0 | 1151.1 | 492.3 | 566.7 | 1142.2 | 473.6 | 540.91 | 1143.5 | 498.1 | 569.58 | 0 | 0 | 0
2026-04-15 08:35 | 662.2 |  | 662.5 | 659.1 | 1461.7 | 1458.2 | 1462.2 | 1668.64 | -27.02 | 1668.77 | 1 | 49.9 | 1325.6 | 35339.6 | 3238244 | 0 | 0 | 1668.64 | 93.19 | 93.68 | 100 | 0 | 0 | 1151.3 | 495.9 | 570.91 | 1141 | 477.7 | 545.07 | 1143.6 | 501.7 | 573.78 | 0 | 0 | 0
2026-04-15 08:36 | 662.3 |  | 662.6 | 658.8 | 1487.5 | 1486.1 | 1488.1 | 1698.94 | -27 | 1699.08 | 1 | 49.9 | 1358.5 | 35343 | 3238278 | 0 | 0 | 1698.94 | 93.49 | 93.95 | 100 | 0 | 0 | 1149.1 | 505.8 | 581.19 | 1141.7 | 486.4 | 555.32 | 1138.4 | 512.9 | 583.93 | 0 | 0 | 0
2026-04-15 08:37 | 663 |  | 663.2 | 659 | 1498.1 | 1498.8 | 1500.1 | 1713.67 | -27.41 | 1713.88 | 1 | 49.9 | 1383.1 | 35345.4 | 3238302 | 0 | 0 | 1713.89 | 93.19 | 93.63 | 100 | 0 | 0 | 1151.1 | 509.1 | 586.06 | 1141.5 | 490.6 | 560.02 | 1145.7 | 514.9 | 589.94 | 0 | 0 | 0
2026-04-15 08:38 | 662.8 |  | 663.3 | 659 | 1516.6 | 1516.3 | 1515 | 1732.56 | -26.64 | 1732.76 | 1 | 49.9 | 1416.8 | 35348.7 | 3238335 | 0 | 0 | 1732.56 | 93.49 | 93.9 | 100 | 0 | 0 | 1148.8 | 515.4 | 592.14 | 1139.9 | 496.9 | 566.45 | 1144.5 | 521.2 | 596.56 | 0 | 0 | 0
2026-04-15 08:39 | 663.2 |  | 663.7 | 659.5 | 1535.9 | 1533.9 | 1536.3 | 1755.86 | -26.32 | 1756.06 | 1 | 49.9 | 1441.4 | 35351.2 | 3238360 | 0 | 0 | 1755.86 | 93.16 | 93.55 | 100 | 0 | 0 | 1148.6 | 522.3 | 599.86 | 1138.7 | 504.9 | 574.97 | 1143.5 | 528.1 | 603.94 | 0 | 0 | 0
2026-04-15 08:40 | 661.4 |  | 662.2 | 658.8 | 1556 | 1558.4 | 1556.3 | 1778.91 | -26.69 | 1779.12 | 1 | 49.9 | 1476 | 35354.7 | 3238395 | 0 | 0 | 1779.23 | 93.46 | 93.82 | 100 | 0 | 0 | 1148.8 | 529.7 | 608.48 | 1139.9 | 510 | 581.39 | 1145.6 | 534.1 | 611.86 | 0 | 0 | 0
2026-04-15 08:41 | 671 |  | 671.8 | 668.8 | 1544.4 | 1547.1 | 1546.3 | 1791.95 | -31.17 | 1792.22 | 1 | 49.9 | 1501.8 | 35357.3 | 3238421 | 0 | 0 | 1791.95 | 93.18 | 93.52 | 100 | 0 | 0 | 1147.5 | 533.6 | 612.34 | 1138.3 | 514.5 | 585.68 | 1143.3 | 539.9 | 617.23 | 0 | 0 | 0
2026-04-15 08:42 | 662.9 |  | 663.3 | 658.6 | 1588.8 | 1589.6 | 1588.2 | 1815.52 | -26.19 | 1815.72 | 1 | 49.9 | 1537.1 | 35360.8 | 3238456 | 0 | 0 | 1815.52 | 93.43 | 93.75 | 100 | 0 | 0 | 1147.1 | 540.3 | 619.81 | 1138.7 | 520.7 | 592.92 | 1144.1 | 547.2 | 626.04 | 0 | 0 | 0
2026-04-15 08:43 | 663.1 |  | 663.4 | 658.2 | 1602 | 1600.7 | 1602.8 | 1831.07 | -26.94 | 1831.27 | 1 | 50 | 1563.4 | 35363.4 | 3238482 | 0 | 0 | 1831.07 | 93.2 | 93.49 | 100 | 0 | 0 | 1147 | 545.6 | 625.78 | 1135.7 | 527.1 | 598.64 | 1142 | 552 | 630.34 | 0 | 0 | 0
2026-04-15 08:44 | 663.6 |  | 664.5 | 659.9 | 1620.7 | 1615.5 | 1617.5 | 1850.9 | -26.85 | 1851.09 | 1 | 50 | 1598.8 | 35367 | 3238518 | 0 | 0 | 1850.9 | 93.45 | 93.71 | 100 | 0 | 0 | 1142.6 | 553.3 | 632.24 | 1137.3 | 531.8 | 604.84 | 1139.5 | 559.5 | 637.56 | 0 | 0 | 0
2026-04-15 08:45 | 663.3 |  | 663.5 | 657.9 | 1634.3 | 1632.8 | 1636.5 | 1868.73 | -27.29 | 1868.93 | 1 | 50 | 1626.2 | 35369.7 | 3238545 | 0 | 0 | 1868.73 | 93.21 | 93.45 | 100 | 0 | 0 | 1144 | 558.1 | 638.5 | 1138.3 | 536.9 | 611.1 | 1138.5 | 565.1 | 643.32 | 0 | 0 | 0
2026-04-15 08:46 | 663.4 |  | 663.9 | 659.3 | 1649.8 | 1651.1 | 1651.7 | 1889.47 | -27.46 | 1889.67 | 1 | 50 | 1662.4 | 35373.3 | 3238581 | 0 | 0 | 1889.67 | 93.46 | 93.67 | 100 | 0 | 0 | 1145.5 | 563 | 644.87 | 1134.3 | 544.2 | 617.25 | 1138 | 573.1 | 652.14 | 0 | 0 | 0
2026-04-15 08:47 | 663.6 |  | 664.2 | 659.6 | 1665.5 | 1662.7 | 1666.9 | 1905.02 | -27.43 | 1905.2 | 1 | 50 | 1689.3 | 35375.9 | 3238607 | 0 | 0 | 1905.02 | 93.16 | 93.35 | 100 | 0 | 0 | 1143.7 | 568.6 | 650.32 | 1135.3 | 548.1 | 622.3 | 1140.9 | 576 | 657.15 | 0 | 0 | 0
2026-04-15 08:48 | 663 |  | 663.7 | 658.3 | 1685.1 | 1686.6 | 1686.8 | 1928.09 | -26.34 | 1928.28 | 1 | 50 | 1726.1 | 35379.7 | 3238645 | 0 | 0 | 1928.09 | 93.4 | 93.57 | 100 | 0 | 0 | 1143.6 | 576.3 | 659.1 | 1133.5 | 556.6 | 630.89 | 1138.1 | 582.8 | 663.28 | 0 | 0 | 0
2026-04-15 08:49 | 663.3 |  | 665.2 | 661 | 1697 | 1694.3 | 1700.1 | 1943.01 | -28.39 | 1943.21 | 1 | 50 | 1754.7 | 35382.5 | 3238673 | 0 | 0 | 1943.01 | 93.21 | 93.35 | 100 | 0 | 0 | 1142.7 | 580.3 | 663.15 | 1136.2 | 558.5 | 634.59 | 1139.5 | 588.1 | 670.12 | 0 | 0 | 0
2026-04-15 08:50 | 661.5 |  | 664.6 | 660.6 | 1706.3 | 1713.4 | 1711.1 | 1957.19 | -26.43 | 1957.36 | 1 | 50 | 1793.3 | 35386.4 | 3238712 | 0 | 0 | 1957.27 | 93.47 | 93.59 | 100 | 0 | 0 | 1140.5 | 586.1 | 669.15 | 1134.7 | 563.9 | 639.88 | 1134.6 | 593.6 | 673.52 | 0 | 0 | 0
2026-04-15 08:51 | 661.8 |  | 665.3 | 660.9 | 1724.1 | 1727 | 1731 | 1976.31 | -28.63 | 1976.51 | 1 | 50 | 1822.3 | 35389.3 | 3238741 | 0 | 0 | 1976.31 | 93.23 | 93.32 | 100 | 0 | 0 | 1140.6 | 591.2 | 674.29 | 1134.5 | 569.5 | 646.1 | 1133.2 | 601.6 | 681.71 | 0 | 0 | 0
2026-04-15 08:52 | 662.7 |  | 663.5 | 658.8 | 1749.9 | 1756.5 | 1754 | 2006.54 | -26.93 | 2006.74 | 1 | 50 | 1861.2 | 35393.2 | 3238780 | 0 | 0 | 2006.54 | 93.49 | 93.56 | 100 | 0 | 0 | 1142.9 | 600.2 | 685.96 | 1132.4 | 579.4 | 656.11 | 1133.6 | 608.9 | 690.29 | 0 | 0 | 0
2026-04-15 08:53 | 664.4 |  | 665.5 | 658.6 | 1764.4 | 1763.6 | 1763.7 | 2019.08 | -28.16 | 2019.28 | 1 | 50 | 1890.8 | 35396.1 | 3238809 | 0 | 0 | 2019.18 | 93.26 | 93.31 | 100 | 0 | 0 | 1140.6 | 605 | 690.11 | 1131.3 | 583 | 659.56 | 1137 | 611.5 | 695.23 | 0 | 0 | 0
2026-04-15 08:54 | 662.8 |  | 666.5 | 662.2 | 1776.9 | 1779.5 | 1784.6 | 2039.81 | -25.57 | 2039.99 | 1 | 50 | 1929.3 | 35400 | 3238848 | 0 | 0 | 2039.81 | 93.46 | 93.48 | 100 | 0 | 0 | 1138.5 | 611.9 | 696.7 | 1132.2 | 589.5 | 666.93 | 1136.8 | 617.7 | 702.17 | 0 | 0 | 0
2026-04-15 08:55 | 664.8 |  | 668.6 | 664 | 1791.1 | 1793.7 | 1796.7 | 2061.46 | -28.03 | 2061.64 | 1 | 50 | 1959.5 | 35403 | 3238878 | 0 | 0 | 2061.46 | 93.23 | 93.23 | 100 | 0 | 0 | 1140.1 | 618.7 | 705.34 | 1131.8 | 596.2 | 674.74 | 1133.1 | 625.2 | 707.88 | 0 | 0 | 0
2026-04-15 08:56 | 661.9 |  | 663.4 | 657.5 | 1825.3 | 1821.2 | 1827.6 | 2081.49 | -27.41 | 2081.66 | 1 | 50 | 1999.9 | 35407.1 | 3238919 | 0 | 0 | 2081.57 | 93.47 | 93.45 | 100 | 0 | 0 | 1136.5 | 625.1 | 710.42 | 1130.4 | 602.1 | 680.63 | 1134.6 | 632.6 | 717.74 | 0 | 0 | 0
2026-04-15 08:57 | 665.6 |  | 666.9 | 662.2 | 1823.9 | 1832.6 | 1828 | 2101.49 | -28.38 | 2101.69 | 1 | 50 | 2030.1 | 35410 | 3238948 | 0 | 0 | 2101.49 | 93.23 | 93.18 | 100 | 0 | 0 | 1137.9 | 630.5 | 717.46 | 1130.7 | 608.5 | 687.09 | 1136.1 | 637 | 723.69 | 0 | 0 | 0
2026-04-15 08:58 | 659.7 |  | 663.7 | 659 | 1859.7 | 1857.2 | 1864.6 | 2123.72 | -27.02 | 2123.9 | 1 | 50.1 | 2071.4 | 35414.2 | 3238990 | 0 | 0 | 2123.72 | 93.47 | 93.4 | 100 | 0 | 0 | 1136 | 638.7 | 725.53 | 1128.2 | 615.5 | 694.37 | 1131.5 | 646.1 | 731.02 | 0 | 0 | 0
2026-04-15 08:59 | 663.3 |  | 666 | 661.8 | 1863.9 | 1867.6 | 1872.5 | 2142.92 | -28.4 | 2143.11 | 1 | 50.1 | 2102.2 | 35417.3 | 3239021 | 0 | 0 | 2142.92 | 93.22 | 93.13 | 100 | 0 | 0 | 1137.1 | 643.8 | 732.09 | 1128.8 | 621 | 700.95 | 1134.1 | 650.6 | 737.83 | 0 | 0 | 0
2026-04-15 09:00 | 665.2 |  | 666.5 | 663.5 | 1877.8 | 1882.8 | 1882.4 | 2162.18 | -29.18 | 2162.38 | 1 | 50.2 | 2144.2 | 35421.5 | 3239063 | 0 | 0 | 2162.28 | 93.46 | 93.34 | 100 | 0 | 0 | 1133.4 | 652.3 | 739.31 | 1126.7 | 627.4 | 706.93 | 1130 | 657.9 | 743.48 | 0 | 0 | 0
2026-04-15 09:01 | 664.3 |  | 665.1 | 659.8 | 1899.4 | 1903.9 | 1900.2 | 2178.5 | -28.43 | 2178.68 | 1 | 50.1 | 2176.2 | 35424.7 | 3239095 | 0 | 0 | 2178.5 | 93.24 | 93.09 | 100 | 0 | 0 | 1134.6 | 655.7 | 743.93 | 1126.1 | 632.9 | 712.68 | 1134.6 | 660.8 | 749.69 | 0 | 0 | 0
2026-04-15 09:02 | 661.1 |  | 664.3 | 660.9 | 1918.7 | 1923.1 | 1927.4 | 2200.88 | -28.03 | 2201.06 | 1 | 50.1 | 2218.3 | 35428.9 | 3239137 | 0 | 0 | 2200.88 | 93.44 | 93.27 | 100 | 0 | 0 | 1135 | 662 | 751.35 | 1128.2 | 638.1 | 719.86 | 1133.5 | 668.9 | 758.25 | 0 | 0 | 0
2026-04-15 09:03 | 662.1 |  | 663.2 | 656.2 | 1939.6 | 1943.2 | 1939.5 | 2214.28 | -25.92 | 2214.45 | 1 | 50 | 2250.2 | 35432 | 3239168 | 0 | 0 | 2214.28 | 93.2 | 93.01 | 100 | 0 | 0 | 1131 | 668.7 | 756.27 | 1126.4 | 642.9 | 724.21 | 1128 | 676.2 | 762.78 | 0 | 0 | 0
2026-04-15 09:04 | 665.2 |  | 669.2 | 664.6 | 1941.7 | 1940.7 | 1948.1 | 2237.51 | -29.08 | 2237.68 | 1 | 50 | 2293 | 35436.4 | 3239212 | 0 | 0 | 2237.53 | 93.4 | 93.18 | 100 | 0 | 0 | 1133.1 | 674.1 | 763.82 | 1126.1 | 650.3 | 732.25 | 1129.1 | 682.5 | 770.58 | 0 | 0 | 0
2026-04-15 09:05 | 664.6 |  | 666 | 659.7 | 1969.1 | 1971.5 | 1969.1 | 2258.65 | -28.26 | 2258.82 | 1 | 50 | 2325.5 | 35439.7 | 3239245 | 0 | 0 | 2258.65 | 93.16 | 92.92 | 100 | 0 | 0 | 1132.7 | 681.2 | 771.6 | 1124.3 | 656.7 | 738.38 | 1129.8 | 688.3 | 777.63 | 0 | 0 | 0
2026-04-15 09:06 | 663.5 |  | 665.9 | 660.6 | 1988.8 | 1985.1 | 1992.4 | 2278.5 | -28.33 | 2278.67 | 1 | 50 | 2369.8 | 35444.1 | 3239289 | 0 | 0 | 2278.55 | 93.39 | 93.13 | 100 | 0 | 0 | 1131.9 | 687.3 | 778 | 1122.9 | 663.4 | 744.94 | 1129.6 | 694.6 | 784.57 | 0 | 0 | 0
2026-04-15 09:07 | 664.2 |  | 668.2 | 663.1 | 1993 | 1993.4 | 2001.7 | 2293.27 | -28.25 | 2293.45 | 1 | 50 | 2403.5 | 35447.4 | 3239322 | 0 | 0 | 2293.27 | 93.18 | 92.9 | 100 | 0 | 0 | 1129.8 | 692.7 | 782.58 | 1124.6 | 666.6 | 749.63 | 1126.2 | 701.6 | 790.15 | 0 | 0 | 0
2026-04-15 09:08 | 666.4 |  | 669 | 663.7 | 2014.1 | 2010.2 | 2015.3 | 2316.49 | -29.93 | 2316.67 | 1 | 50 | 2448.5 | 35451.8 | 3239366 | 0 | 0 | 2316.49 | 93.4 | 93.09 | 100 | 0 | 0 | 1129.6 | 699.8 | 790.53 | 1123.2 | 674.3 | 757.4 | 1123.7 | 709.9 | 797.75 | 0 | 0 | 0
2026-04-15 09:09 | 661.4 |  | 663.1 | 658 | 2038.9 | 2044 | 2043.6 | 2332.54 | -26.86 | 2332.69 | 1 | 50 | 2481.4 | 35455.2 | 3239400 | 0 | 0 | 2332.54 | 93.14 | 92.81 | 100 | 0 | 0 | 1128.6 | 705.7 | 796.45 | 1121.2 | 680.1 | 762.55 | 1127.4 | 712.3 | 803.07 | 0 | 0 | 0
2026-04-15 09:10 | 662.2 |  | 666 | 660.6 | 2056.8 | 2054.4 | 2061 | 2355.58 | -27 | 2355.74 | 1 | 50 | 2526.5 | 35459.7 | 3239445 | 0 | 0 | 2355.58 | 93.34 | 92.98 | 100 | 0 | 0 | 1130.2 | 710.4 | 802.86 | 1122.5 | 685.6 | 769.56 | 1125.9 | 722 | 812.9 | 0 | 0 | 0
2026-04-15 09:11 | 662.4 |  | 665.7 | 661.6 | 2063.5 | 2074.7 | 2076.3 | 2374.82 | -28.9 | 2374.99 | 1 | 50 | 2561.3 | 35463.2 | 3239480 | 0 | 0 | 2374.82 | 93.14 | 92.76 | 100 | 0 | 0 | 1128.5 | 717.8 | 810.02 | 1123.1 | 691.9 | 777.02 | 1126.5 | 726.9 | 818.84 | 0 | 0 | 0
2026-04-15 09:12 | 663.2 |  | 665.5 | 658.8 | 2089.9 | 2088.3 | 2091.2 | 2391.45 | -28.24 | 2391.61 | 1 | 50 | 2607.9 | 35467.9 | 3239527 | 0 | 0 | 2391.57 | 93.35 | 92.95 | 100 | 0 | 0 | 1127.4 | 724.1 | 816.39 | 1121.2 | 696.9 | 781.35 | 1125.5 | 732.8 | 824.76 | 0 | 0 | 0
2026-04-15 09:13 | 667 |  | 669.1 | 665.5 | 2086 | 2091.1 | 2091.5 | 2410.14 | -29.5 | 2410.3 | 1 | 50 | 2642.6 | 35471.3 | 3239561 | 0 | 0 | 2410.14 | 93.13 | 92.7 | 100 | 0 | 0 | 1129.6 | 728.5 | 822.92 | 1119.3 | 703.9 | 787.93 | 1125 | 738.1 | 830.37 | 0 | 0 | 0
2026-04-15 09:14 | 672.5 |  | 674.4 | 668.6 | 2089.2 | 2093.9 | 2092.5 | 2429.02 | -33.04 | 2429.26 | 1 | 50 | 2689.2 | 35475.9 | 3239607 | 0 | 0 | 2429.02 | 93.32 | 92.87 | 100 | 0 | 0 | 1129.1 | 734.3 | 829.05 | 1121.3 | 708 | 793.88 | 1125.7 | 744.8 | 838.43 | 0 | 0 | 0
2026-04-15 09:15 | 661.9 |  | 664 | 656.4 | 2143.7 | 2144.1 | 2142.5 | 2446.12 | -26.39 | 2446.26 | 1 | 50 | 2725 | 35479.5 | 3239643 | 0 | 0 | 2446.12 | 93.12 | 92.65 | 100 | 0 | 0 | 1127.2 | 740.2 | 834.31 | 1118.2 | 715.4 | 799.93 | 1124.8 | 751.7 | 845.47 | 0 | 0 | 0
2026-04-15 09:16 | 665.2 |  | 667.7 | 660.4 | 2152.9 | 2147.8 | 2152.4 | 2468.26 | -28.33 | 2468.42 | 1 | 50 | 2772.4 | 35484.3 | 3239691 | 0 | 0 | 2468.26 | 93.31 | 92.81 | 100 | 0 | 0 | 1126 | 749.6 | 843.99 | 1117.1 | 722.1 | 806.65 | 1122.6 | 759.7 | 852.8 | 0 | 0 | 0
2026-04-15 09:17 | 664.4 |  | 667.9 | 662.9 | 2156.9 | 2160.3 | 2163 | 2482.8 | -29.47 | 2482.97 | 1 | 50 | 2808.1 | 35487.9 | 3239727 | 0 | 0 | 2483.04 | 93.09 | 92.57 | 100 | 0 | 0 | 1125.2 | 754.3 | 848.79 | 1117.8 | 725.4 | 810.89 | 1122.2 | 765.1 | 858.62 | 0 | 0 | 0
2026-04-15 09:18 | 665.7 |  | 667.7 | 662.1 | 2174.1 | 2179.5 | 2180.2 | 2504.61 | -30.53 | 2504.8 | 1 | 50 | 2856.8 | 35492.7 | 3239775 | 0 | 0 | 2504.61 | 93.29 | 92.74 | 100 | 0 | 0 | 1125.6 | 760.7 | 856.21 | 1118.2 | 732.3 | 818.83 | 1124.6 | 769.4 | 865.3 | 0 | 0 | 0
2026-04-15 09:19 | 663 |  | 666.9 | 661 | 2195 | 2193.3 | 2198.2 | 2515.85 | -28.13 | 2516 | 1 | 50 | 2893.8 | 35496.4 | 3239812 | 0 | 0 | 2515.85 | 93.1 | 92.53 | 100 | 0 | 0 | 1124.4 | 765.6 | 860.9 | 1116.2 | 737.3 | 822.96 | 1122 | 773.7 | 868.13 | 0 | 0 | 0
2026-04-15 09:20 | 662.6 |  | 664.5 | 657.1 | 2223.4 | 2223 | 2223.2 | 2540.92 | -27.52 | 2541.06 | 1 | 50 | 2943.1 | 35501.4 | 3239862 | 0 | 0 | 2540.92 | 93.3 | 92.7 | 100 | 0 | 0 | 1121.6 | 774.8 | 869.04 | 1117.3 | 744.7 | 832.02 | 1122 | 780.9 | 876.2 | 0 | 0 | 0
2026-04-15 09:21 | 666.7 |  | 671.4 | 665.4 | 2207.3 | 2213.3 | 2219.7 | 2553.43 | -30.4 | 2553.6 | 1 | 50 | 2979.9 | 35505 | 3239898 | 0 | 0 | 2553.43 | 93.09 | 92.47 | 100 | 0 | 0 | 1122.6 | 778.5 | 873.9 | 1115.8 | 750.6 | 837.55 | 1121.2 | 784.7 | 879.86 | 0 | 0 | 0
2026-04-15 09:22 | 664.4 |  | 668 | 663.2 | 2236.3 | 2240.7 | 2246.1 | 2576.17 | -30.06 | 2576.35 | 1 | 50 | 3029.3 | 35510 | 3239948 | 0 | 0 | 2576.17 | 93.25 | 92.61 | 100 | 0 | 0 | 1122.5 | 784.7 | 880.79 | 1113.8 | 758.9 | 845.31 | 1118.3 | 795 | 889.09 | 0 | 0 | 0
2026-04-15 09:23 | 666.1 |  | 667.9 | 662.4 | 2244.8 | 2252.6 | 2251.8 | 2588.6 | -29.81 | 2588.76 | 1 | 50 | 3066.6 | 35513.7 | 3239985 | 0 | 0 | 2588.6 | 93.04 | 92.38 | 100 | 0 | 0 | 1123.2 | 787.3 | 884.34 | 1111.8 | 763.6 | 849.03 | 1119.9 | 798.3 | 894.02 | 0 | 0 | 0
2026-04-15 09:24 | 664.1 |  | 667.6 | 661.1 | 2275.6 | 2271.6 | 2276.5 | 2607.86 | -26.81 | 2608 | 1 | 50 | 3117.4 | 35518.8 | 3240036 | 0 | 0 | 2607.9 | 93.23 | 92.54 | 100 | 0 | 0 | 1122.3 | 793.9 | 890.96 | 1111 | 770.2 | 855.73 | 1119.1 | 804.9 | 900.73 | 0 | 0 | 0
2026-04-15 09:25 | 663.9 |  | 666.5 | 659.2 | 2291.8 | 2289.4 | 2290.5 | 2623.73 | -25.78 | 2623.86 | 1 | 50 | 3167 | 35523.7 | 3240085 | 0 | 0 | 2623.73 | 93.37 | 92.66 | 100 | 0 | 0 | 1119.6 | 800.5 | 896.28 | 1111.8 | 773.5 | 859.92 | 1113.6 | 811.6 | 903.83 | 0 | 0 | 0
2026-04-15 09:26 | 666.2 |  | 670.3 | 664 | 2287.9 | 2288.1 | 2294.7 | 2637.32 | -30.08 | 2637.49 | 1 | 50 | 3205 | 35527.6 | 3240124 | 0 | 0 | 2637.32 | 93.17 | 92.43 | 100 | 0 | 0 | 1120 | 805.1 | 901.73 | 1109.7 | 779 | 864.41 | 1115.2 | 816.4 | 910.46 | 0 | 0 | 0
2026-04-15 09:27 | 663.1 |  | 668.4 | 660.6 | 2311.1 | 2308 | 2314.1 | 2653.59 | -28.64 | 2653.75 | 1 | 50 | 3255.9 | 35532.6 | 3240174 | 0 | 0 | 2653.59 | 93.32 | 92.57 | 100 | 0 | 0 | 1116.6 | 813 | 907.83 | 1108.2 | 784.9 | 869.84 | 1116 | 819.1 | 914.14 | 0 | 0 | 0
2026-04-15 09:28 | 664.3 |  | 667 | 662.7 | 2312.4 | 2324.2 | 2322 | 2665.14 | -28.21 | 2665.29 | 1 | 50 | 3295.1 | 35536.5 | 3240213 | 0 | 0 | 2665.14 | 93.14 | 92.36 | 100 | 0 | 0 | 1117 | 816.1 | 911.57 | 1108.7 | 787.7 | 873.34 | 1114.1 | 825.9 | 920.17 | 0 | 0 | 0
2026-04-15 09:29 | 663.5 |  | 669 | 662.7 | 2339.6 | 2340.2 | 2351.3 | 2691.38 | -28.22 | 2691.53 | 1 | 50 | 3346.7 | 35541.8 | 3240266 | 0 | 0 | 2691.38 | 93.29 | 92.49 | 100 | 0 | 0 | 1116.5 | 824.3 | 920.36 | 1104.5 | 798.4 | 881.84 | 1112.6 | 835.3 | 929.38 | 0 | 0 | 0
2026-04-15 09:30 | 663.2 |  | 668.4 | 662.5 | 2351.2 | 2349.8 | 2360.8 | 2702.08 | -28.4 | 2702.24 | 1 | 50 | 3385.6 | 35545.6 | 3240304 | 0 | 0 | 2702.08 | 93.08 | 92.26 | 100 | 0 | 0 | 1115.6 | 828.9 | 924.68 | 1106.9 | 799.4 | 884.88 | 1110.9 | 840.6 | 933.84 | 0 | 0 | 0
2026-04-15 09:31 | 663.2 |  | 666.5 | 662.1 | 2358.9 | 2366.3 | 2368.9 | 2714.03 | -30.16 | 2714.19 | 1 | 50 | 3438.5 | 35550.9 | 3240357 | 0 | 0 | 2714.03 | 93.26 | 92.41 | 100 | 0 | 0 | 1114.6 | 832.7 | 928.18 | 1104.8 | 805.6 | 890.01 | 1110 | 844.4 | 937.28 | 0 | 0 | 0
2026-04-15 09:32 | 663.7 |  | 668.1 | 661.9 | 2385.8 | 2381.6 | 2388.2 | 2736.71 | -26.01 | 2736.84 | 1 | 50 | 3477.9 | 35554.9 | 3240397 | 0 | 0 | 2736.71 | 93.05 | 92.18 | 100 | 0 | 0 | 1114.5 | 840.8 | 937.04 | 1105.3 | 811.8 | 897.3 | 1111.8 | 848.6 | 943.49 | 0 | 0 | 0
2026-04-15 09:33 | 664.6 |  | 666.4 | 660.6 | 2395.5 | 2404.4 | 2399.7 | 2753.27 | -27.63 | 2753.41 | 1 | 50 | 3530 | 35560.1 | 3240449 | 0 | 0 | 2753.27 | 93.18 | 92.29 | 100 | 0 | 0 | 1113.4 | 846.3 | 942.31 | 1106 | 814.3 | 900.67 | 1109.5 | 857.7 | 951.63 | 0 | 0 | 0
2026-04-15 09:34 | 663.7 |  | 666.2 | 658.8 | 2418.2 | 2416.5 | 2413.7 | 2766.46 | -28.21 | 2766.6 | 1 | 50 | 3569.8 | 35564.1 | 3240489 | 0 | 0 | 2766.46 | 92.98 | 92.07 | 100 | 0 | 0 | 1112 | 850 | 945.15 | 1104.7 | 819.8 | 905.59 | 1109.9 | 862.7 | 957.51 | 0 | 0 | 0
2026-04-15 09:35 | 664.2 |  | 667.6 | 660.7 | 2422.1 | 2428.7 | 2427.3 | 2782.52 | -25.69 | 2782.63 | 1 | 50 | 3624 | 35569.4 | 3240542 | 0 | 0 | 2782.53 | 93.14 | 92.21 | 100 | 0 | 0 | 1110 | 856.6 | 950.87 | 1102.2 | 824.7 | 909.03 | 1110.1 | 868.2 | 963.83 | 0 | 0 | 0
2026-04-15 09:36 | 663.6 |  | 668 | 661.7 | 2434.3 | 2430.6 | 2436.8 | 2792.74 | -29.4 | 2792.9 | 1 | 50 | 3664.3 | 35573.5 | 3240583 | 0 | 0 | 2792.74 | 92.93 | 91.98 | 100 | 0 | 0 | 1109.5 | 860.7 | 954.96 | 1101.7 | 826.9 | 910.96 | 1111 | 871.7 | 968.46 | 0 | 0 | 0
2026-04-15 09:37 | 663.2 |  | 666.4 | 661.8 | 2447.3 | 2456.1 | 2456.5 | 2814.94 | -28.97 | 2815.1 | 1 | 50 | 3719.1 | 35579 | 3240638 | 0 | 0 | 2814.94 | 93.09 | 92.12 | 100 | 0 | 0 | 1108.5 | 869.1 | 963.45 | 1099.8 | 834.6 | 917.84 | 1106.9 | 881.3 | 975.49 | 0 | 0 | 0
2026-04-15 09:38 | 666.3 |  | 671.1 | 665.3 | 2451.6 | 2453.2 | 2461.7 | 2832.32 | -30.11 | 2832.49 | 1 | 50 | 3760.6 | 35583.1 | 3240679 | 0 | 0 | 2832.53 | 92.9 | 91.92 | 100 | 0 | 0 | 1108.2 | 872.8 | 968.14 | 1100 | 843.3 | 927.63 | 1108.6 | 883 | 978.89 | 0 | 0 | 0
2026-04-15 09:39 | 665.4 |  | 667.7 | 660.3 | 2481.1 | 2482.7 | 2479.2 | 2848.5 | -28.28 | 2848.63 | 1 | 50 | 3815.3 | 35588.7 | 3240735 | 0 | 0 | 2848.52 | 93.05 | 92.04 | 100 | 0 | 0 | 1106.1 | 881.5 | 975.02 | 1099.8 | 847.4 | 932 | 1104.6 | 890.9 | 984.11 | 0 | 0 | 0
2026-04-15 09:40 | 663.9 |  | 668.1 | 661.5 | 2494 | 2491 | 2499.2 | 2862.89 | -28.72 | 2863.02 | 1 | 50 | 3856.6 | 35592.8 | 3240776 | 0 | 0 | 2862.89 | 92.86 | 91.83 | 100 | 0 | 0 | 1107.3 | 883.9 | 978.75 | 1096.4 | 854.4 | 936.75 | 1103.5 | 896.8 | 989.57 | 0 | 0 | 0
2026-04-15 09:41 | 663.3 |  | 665.7 | 660.6 | 2502.2 | 2508 | 2510.8 | 2874.8 | -28.86 | 2874.94 | 1 | 50 | 3911.8 | 35598.2 | 3240830 | 0 | 0 | 2875.06 | 93 | 91.94 | 100 | 0 | 0 | 1106.4 | 888.5 | 983.06 | 1096 | 857.6 | 939.96 | 1103.1 | 901.6 | 994.5 | 0 | 0 | 0
2026-04-15 09:42 | 664.8 |  | 668.2 | 661.4 | 2512.9 | 2513 | 2514.7 | 2886.03 | -27.69 | 2886.16 | 1 | 50 | 3954.2 | 35602.4 | 3240872 | 0 | 0 | 2886.03 | 92.82 | 91.75 | 100 | 0 | 0 | 1104.5 | 892.6 | 985.9 | 1096.3 | 862.6 | 945.65 | 1102 | 905.5 | 997.81 | 0 | 0 | 0
2026-04-15 09:43 | 664.3 |  | 666.8 | 660.2 | 2532.6 | 2539.4 | 2534.5 | 2907.48 | -26.62 | 2907.6 | 1 | 50 | 4010.8 | 35608.2 | 3240930 | 0 | 0 | 2907.48 | 92.97 | 91.88 | 100 | 0 | 0 | 1103.4 | 899.5 | 992.49 | 1096.2 | 868.5 | 952.01 | 1101.5 | 913.7 | 1006.46 | 0 | 0 | 0
2026-04-15 09:44 | 664 |  | 666.6 | 660.8 | 2539.7 | 2546 | 2544.1 | 2917.62 | -28.14 | 2917.76 | 1 | 50 | 4052.8 | 35612.3 | 3240971 | 0 | 0 | 2917.62 | 92.78 | 91.67 | 100 | 0 | 0 | 1105.5 | 902.1 | 997.31 | 1096.7 | 870.3 | 954.43 | 1098.1 | 919.7 | 1009.87 | 0 | 0 | 0
2026-04-15 09:45 | 664 |  | 666.5 | 661.7 | 2558.9 | 2570 | 2569.3 | 2946.87 | -29.13 | 2947.02 | 1 | 50 | 4110.2 | 35618.1 | 3241029 | 0 | 0 | 2946.87 | 92.94 | 91.8 | 100 | 0 | 0 | 1103.1 | 912.6 | 1006.65 | 1094.8 | 881.4 | 964.91 | 1099.1 | 927.7 | 1019.65 | 0 | 0 | 0
2026-04-15 09:46 | 664.9 |  | 667.9 | 661.1 | 2572.1 | 2573.8 | 2572.8 | 2954.05 | -29.7 | 2954.2 | 1 | 50 | 4153.6 | 35622.5 | 3241073 | 0 | 0 | 2954.05 | 92.77 | 91.61 | 100 | 0 | 0 | 1102.9 | 915.5 | 1009.67 | 1094.8 | 882.7 | 966.38 | 1099.1 | 930.3 | 1022.48 | 0 | 0 | 0
2026-04-15 09:47 | 664.8 |  | 667.5 | 661.1 | 2593.3 | 2593.3 | 2593.6 | 2975.03 | -28.26 | 2975.17 | 1 | 50 | 4210.7 | 35628.1 | 3241129 | 0 | 0 | 2975.03 | 92.89 | 91.72 | 100 | 0 | 0 | 1103.1 | 922 | 1017.08 | 1093.3 | 889.5 | 973.33 | 1100.1 | 935.9 | 1029.57 | 0 | 0 | 0
2026-04-15 09:48 | 664.1 |  | 667.6 | 660.9 | 2610 | 2607.1 | 2612.3 | 2994.06 | -27.61 | 2994.21 | 1 | 50 | 4253.8 | 35632.4 | 3241172 | 0 | 0 | 2994.08 | 92.7 | 91.51 | 100 | 0 | 0 | 1102.6 | 928.4 | 1023.6 | 1096 | 893.8 | 979.59 | 1101.1 | 941.1 | 1036.29 | 0 | 0 | 0
2026-04-15 09:49 | 665.1 |  | 667.5 | 660.2 | 2619.9 | 2621.9 | 2619 | 3007.49 | -30.32 | 3007.63 | 1 | 50 | 4312.5 | 35638.3 | 3241231 | 0 | 0 | 3007.49 | 92.85 | 91.63 | 100 | 0 | 0 | 1101.9 | 933.4 | 1028.48 | 1092.2 | 899.9 | 982.83 | 1099 | 947.3 | 1041.04 | 0 | 0 | 0
2026-04-15 09:50 | 668.3 |  | 671.3 | 663.8 | 2617.6 | 2614 | 2614.8 | 3016.51 | -31.22 | 3016.68 | 1 | 50 | 4356 | 35642.7 | 3241275 | 0 | 0 | 3016.51 | 92.66 | 91.43 | 100 | 0 | 0 | 1103.1 | 934 | 1030.26 | 1091.8 | 904.1 | 987.06 | 1098.6 | 950.6 | 1044.33 | 0 | 0 | 0
2026-04-15 09:51 | 667.4 |  | 672.3 | 665.9 | 2631.1 | 2627.6 | 2636 | 3036.86 | -29.24 | 3037.02 | 1 | 50 | 4415.1 | 35648.6 | 3241334 | 0 | 0 | 3036.88 | 92.8 | 91.54 | 100 | 0 | 0 | 1100.5 | 943.1 | 1037.86 | 1092.7 | 909.9 | 994.19 | 1094.5 | 959.3 | 1049.92 | 0 | 0 | 0
2026-04-15 09:52 | 669.2 |  | 671.2 | 664.5 | 2638.5 | 2646.3 | 2639 | 3050.21 | -30.44 | 3050.36 | 1 | 50 | 4459.1 | 35652.9 | 3241377 | 0 | 0 | 3050.21 | 92.62 | 91.34 | 100 | 0 | 0 | 1101.1 | 948.3 | 1044.13 | 1089.2 | 916.1 | 997.83 | 1091.7 | 965.2 | 1053.68 | 0 | 0 | 0
2026-04-15 09:53 | 669 |  | 672 | 664.6 | 2656.9 | 2651.9 | 2657 | 3064.74 | -31.42 | 3064.9 | 1 | 50 | 4518.8 | 35658.9 | 3241437 | 0 | 0 | 3064.74 | 92.76 | 91.46 | 100 | 0 | 0 | 1100.1 | 951.5 | 1046.76 | 1090.3 | 921.2 | 1004.36 | 1095 | 967.8 | 1059.74 | 0 | 0 | 0
2026-04-15 09:54 | 669.5 |  | 672.2 | 664.1 | 2665.5 | 2668 | 2666.5 | 3080.38 | -32.28 | 3080.53 | 1 | 50 | 4563.1 | 35663.4 | 3241482 | 0 | 0 | 3080.38 | 92.58 | 91.26 | 100 | 0 | 0 | 1095.9 | 962.3 | 1054.63 | 1089.7 | 927.3 | 1010.46 | 1095.3 | 970.1 | 1062.52 | 0 | 0 | 0
2026-04-15 09:55 | 669.3 |  | 674.2 | 669.2 | 2670.2 | 2675 | 2682.7 | 3102.74 | -33.56 | 3102.92 | 1 | 50 | 4623.5 | 35669.4 | 3241542 | 0 | 0 | 3102.74 | 92.72 | 91.38 | 100 | 0 | 0 | 1097.1 | 965.8 | 1059.53 | 1088.3 | 934.4 | 1016.95 | 1093.5 | 980.6 | 1072.32 | 0 | 0 | 0
2026-04-15 09:56 | 672.4 |  | 675 | 666.2 | 2684.5 | 2689.1 | 2686.2 | 3115.34 | -32.36 | 3115.52 | 1 | 50 | 4667.6 | 35673.8 | 3241586 | 0 | 0 | 3115.34 | 92.53 | 91.17 | 100 | 0 | 0 | 1094 | 973.9 | 1065.45 | 1089.2 | 936.1 | 1019.6 | 1093.2 | 985.2 | 1077 | 0 | 0 | 0
2026-04-15 09:57 | 672.2 |  | 675.3 | 669.3 | 2698.3 | 2699.8 | 2702.4 | 3132.09 | -30.18 | 3132.43 | 1 | 50.1 | 4728.6 | 35679.9 | 3241647 | 0 | 0 | 3132.28 | 92.67 | 91.29 | 100 | 0 | 0 | 1094 | 979.5 | 1071.62 | 1088.2 | 940.9 | 1023.92 | 1092.3 | 992 | 1083.61 | 0 | 0 | 0
2026-04-15 09:58 | 671.3 |  | 675.6 | 669.1 | 2699.5 | 2706.5 | 2704.8 | 3135.33 | -32.02 | 3135.5 | 1 | 50.1 | 4773.8 | 35684.5 | 3241693 | 0 | 0 | 3135.48 | 92.49 | 91.1 | 100 | 0 | 0 | 1094.1 | 977.6 | 1069.6 | 1085.8 | 944.3 | 1025.29 | 1093.7 | 994.1 | 1087.26 | 0 | 0 | 0
2026-04-15 09:59 | 671.3 |  | 674 | 668.7 | 2716.6 | 2721.6 | 2726.5 | 3153.72 | -31.47 | 3153.88 | 1 | 50 | 4834.4 | 35690.5 | 3241753 | 0 | 0 | 3153.75 | 92.61 | 91.2 | 100 | 0 | 0 | 1094.2 | 984.4 | 1077.15 | 1086.3 | 949.5 | 1031.49 | 1092 | 1000.1 | 1092.06 | 0 | 0 | 0
2026-04-15 10:00 | 672.5 |  | 675.3 | 669.6 | 2722.2 | 2723.8 | 2727.5 | 3160.6 | -31.25 | 3160.75 | 1 | 50.1 | 4880.9 | 35695.2 | 3241800 | 0 | 0 | 3160.99 | 92.46 | 91.02 | 100 | 0 | 0 | 1097.9 | 983.3 | 1079.52 | 1085.2 | 952.1 | 1033.21 | 1091.1 | 1003.6 | 1094.98 | 0 | 0 | 0
2026-04-15 10:01 | 672 |  | 677.4 | 670.6 | 2733 | 2736.6 | 2740.1 | 3181.9 | -34.98 | 3182.07 | 1 | 50.1 | 4942.8 | 35701.3 | 3241861 | 0 | 0 | 3181.9 | 92.58 | 91.13 | 100 | 0 | 0 | 1094.1 | 992.6 | 1085.97 | 1086.5 | 958.9 | 1041.85 | 1088.6 | 1012.5 | 1102.24 | 0 | 0 | 0
2026-04-15 10:02 | 673.9 |  | 676.6 | 670.5 | 2749.7 | 2751.3 | 2754.1 | 3199.45 | -31.86 | 3199.59 | 1 | 50.1 | 4988.9 | 35706 | 3241908 | 0 | 0 | 3199.59 | 92.41 | 90.94 | 100 | 0 | 0 | 1095.6 | 998.5 | 1093.99 | 1082.8 | 966.6 | 1046.59 | 1087 | 1018.2 | 1106.81 | 0 | 0 | 0
2026-04-15 10:03 | 672.9 |  | 676.6 | 669.4 | 2768.3 | 2770.9 | 2772.6 | 3220.56 | -32.95 | 3220.73 | 1 | 50.1 | 5050.7 | 35712.2 | 3241970 | 0 | 0 | 3220.67 | 92.53 | 91.03 | 100 | 0 | 0 | 1090.1 | 1009.2 | 1100.13 | 1084.7 | 971.3 | 1053.6 | 1086.4 | 1026.6 | 1115.28 | 0 | 0 | 0
2026-04-15 10:04 | 673.9 |  | 676.5 | 670.4 | 2773.6 | 2776.1 | 2777.8 | 3228.1 | -31.67 | 3228.25 | 1 | 50.1 | 5098.2 | 35716.9 | 3242017 | 0 | 0 | 3228.25 | 92.39 | 90.87 | 100 | 0 | 0 | 1090.6 | 1010.3 | 1103.76 | 1080.3 | 976.4 | 1054.85 | 1087.4 | 1030.4 | 1120.51 | 0 | 0 | 0
2026-04-15 10:05 | 672.2 |  | 674.8 | 668.2 | 2784.1 | 2792.7 | 2792.3 | 3235.67 | -32.64 | 3235.82 | 1 | 50.1 | 5160.4 | 35723.1 | 3242079 | 0 | 0 | 3235.67 | 92.5 | 90.96 | 100 | 0 | 0 | 1090.1 | 1014.9 | 1106.35 | 1081.3 | 976.9 | 1056.33 | 1085.2 | 1035 | 1123.23 | 0 | 0 | 0
2026-04-15 10:06 | 673.1 |  | 674.2 | 667.7 | 2800.4 | 2808.4 | 2800.3 | 3253.2 | -32.51 | 3253.35 | 1 | 50 | 5208.2 | 35727.9 | 3242127 | 0 | 0 | 3253.2 | 92.35 | 90.79 | 100 | 0 | 0 | 1089.1 | 1019 | 1109.84 | 1080.7 | 984.6 | 1064.03 | 1085.9 | 1041.2 | 1130.68 | 0 | 0 | 0
2026-04-15 10:07 | 670.8 |  | 674.5 | 666.4 | 2815.7 | 2817.6 | 2820.2 | 3264.6 | -31.8 | 3264.76 | 1 | 50 | 5271.8 | 35734.2 | 3242190 | 0 | 0 | 3264.6 | 92.47 | 90.89 | 100 | 0 | 0 | 1089 | 1023.8 | 1114.95 | 1081.2 | 986.8 | 1066.97 | 1085 | 1044.7 | 1133.55 | 0 | 0 | 0
2026-04-15 10:08 | 671.6 |  | 672.4 | 667.5 | 2830.5 | 2839.6 | 2834.1 | 3283.6 | -32.16 | 3283.76 | 1 | 50 | 5319.1 | 35738.9 | 3242237 | 0 | 0 | 3283.62 | 92.28 | 90.68 | 100 | 0 | 0 | 1086.1 | 1033.5 | 1122.47 | 1080.2 | 993.8 | 1073.54 | 1084.2 | 1052.1 | 1140.64 | 0 | 0 | 0
2026-04-15 10:09 | 670.9 |  | 674.1 | 666.1 | 2854.8 | 2852.2 | 2846 | 3302.53 | -31.67 | 3302.68 | 1 | 50 | 5382.5 | 35745.3 | 3242301 | 0 | 0 | 3302.53 | 92.39 | 90.77 | 100 | 0 | 0 | 1086.1 | 1039.6 | 1129.11 | 1078.7 | 1001.6 | 1080.39 | 1081.1 | 1060.5 | 1146.5 | 0 | 0 | 0
2026-04-15 10:10 | 671.9 |  | 675.1 | 668.4 | 2851.4 | 2850.2 | 2856.8 | 3307.75 | -32.13 | 3307.9 | 1 | 50 | 5430.2 | 35750 | 3242348 | 0 | 0 | 3307.75 | 92.22 | 90.59 | 100 | 0 | 0 | 1084.8 | 1042.8 | 1131.18 | 1078.1 | 1003.9 | 1082.26 | 1082.8 | 1059.6 | 1147.39 | 0 | 0 | 0
2026-04-15 10:11 | 668.1 |  | 673.8 | 666.1 | 2872.9 | 2870.7 | 2875.8 | 3324.97 | -32.65 | 3325.12 | 1 | 50 | 5493.2 | 35756.4 | 3242412 | 0 | 0 | 3324.97 | 92.31 | 90.66 | 100 | 0 | 0 | 1085.4 | 1049.1 | 1138.68 | 1076.2 | 1010.3 | 1088.31 | 1083.8 | 1062.9 | 1151.98 | 0 | 0 | 0
2026-04-15 10:12 | 671 |  | 672.6 | 669.2 | 2871.6 | 2881 | 2883.5 | 3336.96 | -32.09 | 3337.15 | 1 | 50 | 5542.2 | 35761.2 | 3242460 | 0 | 0 | 3337 | 92.17 | 90.49 | 100 | 0 | 0 | 1084.3 | 1053.6 | 1142.4 | 1076.6 | 1013.6 | 1091.22 | 1082.9 | 1068.9 | 1157.48 | 0 | 0 | 0
2026-04-15 10:13 | 670.2 |  | 671.3 | 668 | 2882.1 | 2898.9 | 2897.3 | 3348.54 | -31.18 | 3348.68 | 1 | 50 | 5607.5 | 35767.8 | 3242526 | 0 | 0 | 3348.54 | 92.29 | 90.58 | 100 | 0 | 0 | 1085.9 | 1054.6 | 1145.16 | 1074.9 | 1018.2 | 1094.48 | 1077.9 | 1079.1 | 1163.13 | 0 | 0 | 0
2026-04-15 10:14 | 670.4 |  | 674.3 | 665.2 | 2905.4 | 2899.7 | 2897.8 | 3359.84 | -31.87 | 3359.98 | 1 | 50 | 5656 | 35772.6 | 3242574 | 0 | 0 | 3359.84 | 92.13 | 90.41 | 100 | 0 | 0 | 1082.5 | 1061.8 | 1149.36 | 1074.1 | 1023 | 1098.79 | 1079.2 | 1080 | 1165.57 | 0 | 0 | 0
2026-04-15 10:15 | 667.4 |  | 672.6 | 667.1 | 2918.7 | 2918.9 | 2929.8 | 3379.36 | -29.82 | 3379.49 | 1 | 50 | 5721.8 | 35779.3 | 3242641 | 0 | 0 | 3379.36 | 92.24 | 90.5 | 100 | 0 | 0 | 1082.6 | 1068.2 | 1156.39 | 1074.6 | 1027.8 | 1104.45 | 1079.5 | 1086.9 | 1173.36 | 0 | 0 | 0
2026-04-15 10:16 | 670.6 |  | 671.3 | 667 | 2919.9 | 2934.2 | 2929.7 | 3387.25 | -31.59 | 3387.41 | 1 | 50 | 5770.7 | 35784.1 | 3242689 | 0 | 0 | 3387.25 | 92.08 | 90.32 | 100 | 0 | 0 | 1081 | 1073.4 | 1160.3 | 1074.4 | 1030.5 | 1107.15 | 1080.2 | 1086.6 | 1173.73 | 0 | 0 | 0
2026-04-15 10:17 | 669.8 |  | 670.8 | 666 | 2925.1 | 2937.6 | 2932.6 | 3388.79 | -30.78 | 3388.93 | 1 | 50 | 5835.9 | 35790.7 | 3242755 | 0 | 0 | 3388.84 | 92.18 | 90.4 | 100 | 0 | 0 | 1080.2 | 1074.6 | 1160.82 | 1074.7 | 1031.9 | 1108.94 | 1090.3 | 1076.7 | 1173.95 | 0 | 0 | 0
2026-04-15 10:18 | 669.5 |  | 673 | 667.9 | 2929.2 | 2935.8 | 2945 | 3401.31 | -30.86 | 3401.45 | 1 | 50 | 5884.9 | 35795.6 | 3242804 | 0 | 0 | 3401.31 | 92.02 | 90.22 | 100 | 0 | 0 | 1082.3 | 1077.4 | 1166.05 | 1074.3 | 1040.4 | 1117.66 | 1097.2 | 1070.3 | 1174.36 | 0 | 0 | 0
2026-04-15 10:19 | 667.9 |  | 672.9 | 665.8 | 2952 | 2943.8 | 2955.3 | 3410.44 | -29.05 | 3410.56 | 1 | 49.9 | 5951.4 | 35802.2 | 3242870 | 0 | 0 | 3410.44 | 92.13 | 90.3 | 100 | 0 | 0 | 1080.7 | 1084.3 | 1171.81 | 1073.2 | 1045.4 | 1121.93 | 1098.9 | 1068.8 | 1174.47 | 0 | 0 | 0
2026-04-15 10:20 | 669.4 |  | 671 | 665.8 | 2950.6 | 2964.8 | 2960.9 | 3418.96 | -30.46 | 3419.1 | 1 | 49.9 | 6000.8 | 35807.1 | 3242919 | 0 | 0 | 3418.96 | 91.97 | 90.13 | 100 | 0 | 0 | 1089.3 | 1077.8 | 1174.06 | 1074.3 | 1048.9 | 1126.79 | 1104 | 1063.9 | 1174.55 | 0 | 0 | 0
2026-04-15 10:21 | 669.4 |  | 673.6 | 665.4 | 2953.9 | 2956.5 | 2957.5 | 3420.35 | -30.31 | 3420.85 | 1 | 49.9 | 6066.6 | 35813.7 | 3242985 | 0 | 0 | 3420.71 | 92.06 | 90.2 | 100 | 0 | 0 | 1096.1 | 1070.9 | 1173.78 | 1070.8 | 1054.5 | 1129.11 | 1106.7 | 1060.7 | 1173.91 | 0 | 0 | 0
2026-04-15 10:22 | 670 |  | 674.2 | 666.7 | 2952.7 | 2952.7 | 2960.9 | 3424.84 | -31.12 | 3424.98 | 1 | 50 | 6132.5 | 35820.3 | 3243051 | 0 | 0 | 3424.84 | 92.14 | 90.26 | 100 | 0 | 0 | 1095.4 | 1072.5 | 1174.87 | 1073.6 | 1053.9 | 1131.5 | 1107.1 | 1060.6 | 1174.21 | 0 | 0 | 0
2026-04-15 10:23 | 669.4 |  | 674.3 | 667.4 | 2958.7 | 2956.4 | 2968.9 | 3431.73 | -33.18 | 3431.89 | 1 | 50 | 6182 | 35825.3 | 3243101 | 0 | 0 | 3431.73 | 91.98 | 90.07 | 100 | 0 | 0 | 1103.9 | 1063.6 | 1174.08 | 1070.1 | 1066 | 1140.7 | 1112.6 | 1054.3 | 1173 | 0 | 0 | 0
2026-04-15 10:24 | 670.5 |  | 673.6 | 667.5 | 2965.5 | 2970 | 2974.1 | 3438.83 | -31.38 | 3438.98 | 1 | 50 | 6248.2 | 35831.9 | 3243167 | 0 | 0 | 3439.1 | 92.06 | 90.14 | 100 | 0 | 0 | 1108.5 | 1059.8 | 1174.75 | 1072 | 1069.4 | 1146.36 | 1113.5 | 1054.5 | 1174.23 | 0 | 0 | 0
2026-04-15 10:25 | 669 |  | 674.1 | 667.1 | 2966.6 | 2963.8 | 2973 | 3437.62 | -31.19 | 3437.76 | 1 | 50 | 6297.8 | 35836.9 | 3243217 | 0 | 0 | 3440.15 | 91.9 | 89.96 | 100 | 0 | 0 | 1109.4 | 1058.4 | 1174.22 | 1069.8 | 1072.1 | 1146.98 | 1113.7 | 1054.4 | 1174.26 | 0 | 0 | 0
2026-04-15 10:26 | 669.1 |  | 672.1 | 667.5 | 2966.1 | 2975.5 | 2977.9 | 3440.2 | -31.42 | 3440.34 | 1 | 50 | 6365 | 35843.5 | 3243283 | 0 | 0 | 3440.41 | 91.99 | 90.02 | 100 | 0 | 0 | 1108.4 | 1059.5 | 1174.4 | 1068.8 | 1074.8 | 1148.71 | 1113.7 | 1054.6 | 1174.55 | 0 | 0 | 0
2026-04-15 10:27 | 669.5 |  | 673.3 | 665.2 | 2979 | 2975.2 | 2976.4 | 3444.39 | -32.39 | 3444.54 | 1 | 50 | 6414.7 | 35848.5 | 3243333 | 0 | 0 | 3444.39 | 91.82 | 89.84 | 100 | 0 | 0 | 1109.8 | 1058 | 1174.2 | 1067.7 | 1079.8 | 1152.87 | 1116.4 | 1052.4 | 1174.94 | 0 | 0 | 0
2026-04-15 10:28 | 669.4 |  | 670.9 | 666.5 | 2972.5 | 2991.4 | 2983.2 | 3446.2 | -31.32 | 3446.36 | 1 | 49.9 | 6481 | 35855.1 | 3243399 | 0 | 0 | 3448.74 | 91.89 | 89.89 | 100 | 0 | 0 | 1111.7 | 1055.3 | 1173.16 | 1064.4 | 1086.9 | 1156.85 | 1117.1 | 1049.9 | 1172.83 | 0 | 0 | 0
2026-04-15 10:29 | 668.3 |  | 672.1 | 664.7 | 2984.1 | 2990.3 | 2983.7 | 3449.06 | -30.43 | 3449.19 | 1 | 49.9 | 6530.8 | 35860.2 | 3243450 | 0 | 0 | 3449.06 | 91.72 | 89.7 | 100 | 0 | 0 | 1110.1 | 1057.4 | 1173.85 | 1065.4 | 1086.8 | 1157.91 | 1116.4 | 1051.4 | 1173.73 | 0 | 0 | 0
2026-04-15 10:30 | 667.4 |  | 671 | 665.8 | 2985.3 | 2988 | 2992.9 | 3450.57 | -29.06 | 3450.7 | 1 | 50 | 6597.3 | 35866.8 | 3243516 | 0 | 0 | 3451.28 | 91.79 | 89.75 | 100 | 0 | 0 | 1110.5 | 1056.4 | 1173.1 | 1064.2 | 1090.4 | 1160.39 | 1117.4 | 1049.7 | 1172.9 | 0 | 0 | 0
2026-04-15 10:31 | 670.4 |  | 671.9 | 666.9 | 2984.3 | 2987.8 | 2992.6 | 3456.63 | -31.44 | 3456.78 | 1 | 49.9 | 6647.1 | 35871.8 | 3243566 | 0 | 0 | 3458.29 | 91.62 | 89.56 | 100 | 0 | 0 | 1112.5 | 1054.8 | 1173.47 | 1064.3 | 1096.2 | 1166.71 | 1120 | 1048.6 | 1174.45 | 0 | 0 | 0
2026-04-15 10:32 | 672.1 |  | 673.9 | 667.9 | 2983.8 | 2992 | 2987.7 | 3465.86 | -32.69 | 3466.01 | 1 | 49.9 | 6713.8 | 35878.4 | 3243632 | 0 | 0 | 3467.16 | 91.68 | 89.6 | 100 | 0 | 0 | 1115.3 | 1053.2 | 1174.59 | 1063 | 1104.2 | 1173.8 | 1123.1 | 1045.7 | 1174.46 | 0 | 0 | 0
2026-04-15 10:33 | 671 |  | 672.4 | 667.6 | 2981.7 | 3000.5 | 2991.7 | 3464.71 | -34.33 | 3464.88 | 1 | 50 | 6763.8 | 35883.5 | 3243683 | 0 | 0 | 3467.16 | 91.51 | 89.42 | 100 | 0 | 0 | 1117.8 | 1050.2 | 1173.92 | 1075.1 | 1092.2 | 1174.27 | 1123.2 | 1045.1 | 1173.88 | 0 | 0 | 0
2026-04-15 10:34 | 669.4 |  | 673.2 | 666 | 2994.2 | 2995.9 | 2996.2 | 3465.53 | -34.13 | 3465.7 | 1 | 49.9 | 6830.6 | 35890.1 | 3243749 | 0 | 0 | 3467.16 | 91.57 | 89.45 | 100 | 0 | 0 | 1117.3 | 1051.4 | 1174.69 | 1075.4 | 1090.8 | 1173.61 | 1123.3 | 1045.1 | 1174 | 0 | 0 | 0
2026-04-15 10:35 | 669.4 |  | 671.9 | 664.9 | 2995.3 | 3002.7 | 2997.2 | 3465.22 | -32.76 | 3465.38 | 1 | 49.9 | 6881.6 | 35895.2 | 3243800 | 0 | 0 | 3467.16 | 91.41 | 89.28 | 100 | 0 | 0 | 1117.4 | 1050.9 | 1174.29 | 1078.7 | 1088.4 | 1174.05 | 1124.3 | 1043.9 | 1173.62 | 0 | 0 | 0
2026-04-15 10:36 | 669.9 |  | 671.6 | 666.5 | 2990.7 | 3002.8 | 3000.6 | 3465.94 | -31.29 | 3466.07 | 1 | 49.9 | 6948.3 | 35901.8 | 3243866 | 0 | 0 | 3467.16 | 91.46 | 89.3 | 100 | 0 | 0 | 1119.5 | 1048.5 | 1173.77 | 1086.2 | 1081.3 | 1174.48 | 1124.5 | 1043.7 | 1173.66 | 0 | 0 | 0
2026-04-15 10:37 | 670.1 |  | 672 | 666.7 | 2991.1 | 2998.7 | 3001 | 3467.57 | -32.35 | 3467.72 | 1 | 49.9 | 6998.3 | 35906.9 | 3243917 | 0 | 0 | 3467.57 | 91.28 | 89.11 | 100 | 0 | 0 | 1119.2 | 1048.5 | 1173.43 | 1085.7 | 1081.6 | 1174.3 | 1126.4 | 1042.1 | 1173.84 | 0 | 0 | 0
2026-04-15 10:38 | 668.7 |  | 672.6 | 666.6 | 2991 | 2994.3 | 3007.7 | 3466.84 | -31.79 | 3466.98 | 1 | 49.9 | 7066 | 35913.7 | 3243985 | 0 | 0 | 3467.57 | 91.35 | 89.15 | 100 | 0 | 0 | 1119 | 1049.9 | 1174.8 | 1084.9 | 1082.7 | 1174.67 | 1125.8 | 1043.3 | 1174.55 | 0 | 0 | 0
2026-04-15 10:39 | 671.2 |  | 674.5 | 666.9 | 2989.3 | 2992.2 | 2991.1 | 3466.55 | -33 | 3466.71 | 1 | 49.9 | 7117 | 35918.8 | 3244036 | 0 | 0 | 3467.57 | 91.18 | 88.97 | 100 | 0 | 0 | 1118.8 | 1049.7 | 1174.44 | 1087 | 1079.3 | 1173.18 | 1125.6 | 1042.5 | 1173.44 | 0 | 0 | 0
2026-04-15 10:40 | 668.9 |  | 673.7 | 666 | 2989.7 | 2993.4 | 2996.9 | 3465.15 | -34.02 | 3465.52 | 1 | 49.9 | 7184.7 | 35925.5 | 3244103 | 0 | 0 | 3467.57 | 91.23 | 89 | 100 | 0 | 0 | 1119 | 1049.5 | 1174.35 | 1088 | 1078.9 | 1173.82 | 1125.9 | 1043.4 | 1174.71 | 0 | 0 | 0
2026-04-15 10:41 | 670.1 |  | 672.4 | 666.1 | 2989.7 | 2997.3 | 2993.6 | 3464.65 | -31.57 | 3464.79 | 1 | 49.9 | 7235.7 | 35930.6 | 3244154 | 0 | 0 | 3467.57 | 91.06 | 88.82 | 100 | 0 | 0 | 1119.8 | 1048.7 | 1174.29 | 1091.3 | 1075.8 | 1173.97 | 1124.7 | 1044.3 | 1174.52 | 0 | 0 | 0
2026-04-15 10:42 | 669.5 |  | 673.6 | 665.4 | 2996.4 | 2990.6 | 2993.5 | 3464.27 | -34.14 | 3464.43 | 1 | 49.9 | 7302.5 | 35937.3 | 3244221 | 0 | 0 | 3467.89 | 91.09 | 88.83 | 100 | 0 | 0 | 1121.7 | 1046.7 | 1174.12 | 1093.9 | 1073.4 | 1174.15 | 1124.9 | 1043.6 | 1173.95 | 0 | 0 | 0
2026-04-15 10:43 | 668.9 |  | 673 | 664.9 | 2997.9 | 2994.7 | 2993.4 | 3462.2 | -33.73 | 3463.45 | 1 | 49.9 | 7353.5 | 35942.4 | 3244272 | 0 | 0 | 3467.89 | 90.93 | 88.64 | 100 | 0 | 0 | 1122.1 | 1045.7 | 1173.43 | 1096.1 | 1070.2 | 1173.05 | 1125.7 | 1042.9 | 1174.02 | 0 | 0 | 0
2026-04-15 10:44 | 669.9 |  | 674.7 | 667.4 | 2987.4 | 2990.9 | 2995.5 | 3468.41 | -33.54 | 3468.56 | 1 | 49.9 | 7420.2 | 35949.1 | 3244339 | 0 | 0 | 3469.25 | 90.96 | 88.65 | 100 | 0 | 0 | 1122.5 | 1046.9 | 1175.17 | 1098.2 | 1069.7 | 1174.71 | 1127.3 | 1042.1 | 1174.75 | 0 | 0 | 0
2026-04-15 10:45 | 669 |  | 673 | 666.8 | 2990.5 | 2994.5 | 2996.3 | 3465.79 | -34.06 | 3465.95 | 1 | 49.9 | 7471.2 | 35954.2 | 3244390 | 0 | 0 | 3469.25 | 90.78 | 88.46 | 100 | 0 | 0 | 1124.6 | 1044.3 | 1174.41 | 1100.3 | 1067.2 | 1174.26 | 1129.4 | 1039.6 | 1174.11 | 0 | 0 | 0
2026-04-15 10:46 | 669.3 |  | 672.6 | 666.7 | 2987 | 2992.8 | 3002.7 | 3465.16 | -31.84 | 3465.31 | 1 | 49.9 | 7537.9 | 35960.9 | 3244457 | 0 | 0 | 3469.25 | 90.81 | 88.47 | 100 | 0 | 0 | 1125 | 1043.7 | 1174.15 | 1101.5 | 1066.3 | 1174.56 | 1130.1 | 1038.6 | 1173.71 | 0 | 0 | 0
2026-04-15 10:47 | 669.5 |  | 672.5 | 665.3 | 2997.5 | 3001.1 | 2995.3 | 3466.52 | -32.11 | 3466.67 | 1 | 49.9 | 7588.9 | 35966 | 3244508 | 0 | 0 | 3469.25 | 90.66 | 88.31 | 100 | 0 | 0 | 1126.9 | 1041.7 | 1173.85 | 1104 | 1063.8 | 1174.45 | 1130.9 | 1038.2 | 1174.07 | 0 | 0 | 0
2026-04-15 10:48 | 670 |  | 673.6 | 665.9 | 2991.2 | 2995.4 | 2995.6 | 3466.21 | -33.03 | 3466.36 | 1 | 49.9 | 7655.6 | 35972.6 | 3244574 | 0 | 0 | 3469.25 | 90.66 | 88.29 | 100 | 0 | 0 | 1127.8 | 1041.5 | 1174.58 | 1105.9 | 1062.2 | 1174.65 | 1131.7 | 1037 | 1173.57 | 0 | 0 | 0
2026-04-15 10:49 | 668.3 |  | 672.7 | 665.1 | 2997.5 | 2997 | 3001.3 | 3465.81 | -32.68 | 3465.97 | 1 | 49.9 | 7705.7 | 35977.6 | 3244624 | 0 | 0 | 3469.25 | 90.5 | 88.11 | 100 | 0 | 0 | 1126.8 | 1042 | 1174.08 | 1105.8 | 1061.8 | 1174.18 | 1131.6 | 1037.8 | 1174.39 | 0 | 0 | 0
2026-04-15 10:50 | 668.5 |  | 672.9 | 665.3 | 2995.8 | 2992.9 | 3001 | 3465.32 | -33.41 | 3465.48 | 1 | 49.9 | 7772.4 | 35984.3 | 3244691 | 0 | 0 | 3469.25 | 90.51 | 88.1 | 100 | 0 | 0 | 1128.7 | 1040.1 | 1173.97 | 1108.5 | 1058.9 | 1173.78 | 1131.8 | 1037.4 | 1174.14 | 0 | 0 | 0
2026-04-15 10:51 | 669.3 |  | 672.3 | 665.2 | 2996.3 | 2998.3 | 2995.6 | 3464.2 | -30.81 | 3464.34 | 1 | 49.9 | 7823.4 | 35989.4 | 3244742 | 0 | 0 | 3469.25 | 90.33 | 87.9 | 100 | 0 | 0 | 1129.6 | 1039.2 | 1173.84 | 1109 | 1059.1 | 1174.58 | 1132.5 | 1036.9 | 1174.28 | 0 | 0 | 0
2026-04-15 10:52 | 667.3 |  | 671.6 | 664.3 | 2998.5 | 2998.2 | 3001.3 | 3461.41 | -31.47 | 3461.46 | 1 | 49.9 | 7890.1 | 35996 | 3244808 | 0 | 0 | 3469.25 | 90.34 | 87.9 | 100 | 0 | 0 | 1130.7 | 1037.6 | 1173.2 | 1110.3 | 1057.4 | 1174.01 | 1132.4 | 1036.7 | 1173.99 | 0 | 0 | 0
2026-04-15 10:53 | 667.7 |  | 671.2 | 663.7 | 3000.2 | 3004.1 | 3005.8 | 3465.72 | -31.6 | 3465.87 | 1 | 49.9 | 7941.1 | 36001.1 | 3244859 | 0 | 0 | 3469.25 | 90.16 | 87.71 | 100 | 0 | 0 | 1128.8 | 1040.7 | 1174.7 | 1108.8 | 1059.2 | 1174.45 | 1131.9 | 1038.1 | 1175.04 | 0 | 0 | 0
2026-04-15 10:54 | 667.6 |  | 671 | 663.2 | 3001.2 | 3004.8 | 3006.4 | 3464.65 | -32 | 3464.8 | 1 | 49.9 | 8008.8 | 36008 | 3244928 | 0 | 0 | 3469.25 | 90.18 | 87.71 | 100 | 0 | 0 | 1129.4 | 1039.5 | 1173.97 | 1108 | 1059.8 | 1174.21 | 1131 | 1038.2 | 1174.24 | 0 | 0 | 0
2026-04-15 10:55 | 666.7 |  | 670.7 | 664.6 | 2999.7 | 3004 | 3006.7 | 3464.43 | -32.18 | 3464.57 | 1 | 49.9 | 8058.9 | 36012.9 | 3244977 | 0 | 0 | 3469.25 | 90 | 87.51 | 100 | 0 | 0 | 1127.8 | 1040.7 | 1173.74 | 1108.1 | 1059.6 | 1174.11 | 1132.1 | 1037.6 | 1174.67 | 0 | 0 | 0
2026-04-15 10:56 | 666.8 |  | 672 | 664.6 | 3001.1 | 2993.9 | 3009.3 | 3464.86 | -30.86 | 3465 | 1 | 50 | 8125.6 | 36019.6 | 3245044 | 0 | 0 | 3469.25 | 90 | 87.5 | 100 | 0 | 0 | 1130.7 | 1038.5 | 1174.28 | 1112.3 | 1056 | 1174.58 | 1134.5 | 1034.6 | 1173.8 | 0 | 0 | 0
2026-04-15 10:57 | 667.4 |  | 672.1 | 665.8 | 2993.9 | 2994.2 | 3014.4 | 3467.34 | -33.31 | 3467.5 | 1 | 50 | 8176.6 | 36024.7 | 3245095 | 0 | 0 | 3469.25 | 89.83 | 87.31 | 100 | 0 | 0 | 1131.7 | 1038 | 1174.71 | 1113 | 1054.8 | 1173.98 | 1133.7 | 1036.2 | 1174.73 | 0 | 0 | 0
2026-04-15 10:58 | 666.8 |  | 672 | 665.8 | 2997.3 | 3000.8 | 3005.3 | 3465.38 | -33.25 | 3465.54 | 1 | 50 | 8243.3 | 36031.4 | 3245162 | 0 | 0 | 3469.25 | 89.83 | 87.29 | 100 | 0 | 0 | 1131.5 | 1037.1 | 1173.46 | 1112.7 | 1053.7 | 1172.5 | 1134.7 | 1033.8 | 1173.08 | 0 | 0 | 0
2026-04-15 10:59 | 666.7 |  | 672 | 665.4 | 2998.5 | 2997.5 | 3007.4 | 3464.75 | -30.9 | 3464.87 | 1 | 50 | 8292.4 | 36036.3 | 3245211 | 0 | 0 | 3469.25 | 89.64 | 87.09 | 100 | 0 | 0 | 1131.3 | 1037.5 | 1173.72 | 1113.4 | 1053.9 | 1173.46 | 1135.5 | 1033.4 | 1173.4 | 0 | 0 | 0
2026-04-15 11:00 | 667.6 |  | 672.2 | 666.8 | 2991.2 | 2994.5 | 3008.5 | 3465.41 | -31.64 | 3465.64 | 1 | 50 | 8359.1 | 36043 | 3245278 | 0 | 0 | 3469.25 | 89.63 | 87.07 | 100 | 0 | 0 | 1131.6 | 1038 | 1174.58 | 1114 | 1053.5 | 1173.6 | 1135.7 | 1033.7 | 1173.95 | 0 | 0 | 0
2026-04-15 11:01 | 669.8 |  | 673.2 | 664.6 | 3000.7 | 2997.3 | 2992.8 | 3466.05 | -35.11 | 3466.21 | 1 | 50 | 8409.1 | 36047.9 | 3245327 | 0 | 0 | 3469.25 | 89.45 | 86.87 | 100 | 0 | 0 | 1131.5 | 1037.6 | 1174.07 | 1113.5 | 1054.3 | 1173.99 | 1135 | 1034.1 | 1173.75 | 0 | 0 | 0
2026-04-15 11:02 | 669.8 |  | 670.6 | 667 | 2985.1 | 3002.8 | 3002.4 | 3464.5 | -32.43 | 3464.64 | 1 | 50 | 8475.8 | 36054.6 | 3245394 | 0 | 0 | 3469.25 | 89.45 | 86.85 | 100 | 0 | 0 | 1129.8 | 1039.2 | 1174.13 | 1111.3 | 1056.8 | 1174.41 | 1133.4 | 1036.1 | 1174.35 | 0 | 0 | 0
2026-04-15 11:03 | 669.5 |  | 674.5 | 667.4 | 2989.8 | 2996.4 | 3002.2 | 3467.09 | -32.63 | 3467.24 | 1 | 50 | 8525.9 | 36059.6 | 3245444 | 0 | 0 | 3469.25 | 89.27 | 86.65 | 100 | 0 | 0 | 1127.9 | 1041.7 | 1174.89 | 1109.1 | 1058.9 | 1174.47 | 1132.5 | 1036.9 | 1174.34 | 0 | 0 | 0
2026-04-15 11:04 | 670 |  | 673.8 | 664.7 | 2998.9 | 2998.3 | 2997.1 | 3468.35 | -32.67 | 3468.51 | 1 | 50 | 8592.6 | 36066.3 | 3245511 | 0 | 0 | 3469.25 | 89.26 | 86.63 | 100 | 0 | 0 | 1126 | 1043.6 | 1175.06 | 1106.7 | 1061.5 | 1174.8 | 1131.7 | 1037.6 | 1174.24 | 0 | 0 | 0
2026-04-15 11:05 | 668.6 |  | 670.6 | 666.7 | 2985.5 | 3002.3 | 3007.8 | 3463.96 | -31.74 | 3464.1 | 1 | 50 | 8658.3 | 36072.8 | 3245576 | 0 | 0 | 3470.95 | 89.24 | 86.59 | 100 | 0 | 0 | 1127 | 1041.2 | 1173.38 | 1109.6 | 1057.7 | 1173.64 | 1132.8 | 1037 | 1174.77 | 0 | 0 | 0
2026-04-15 11:06 | 670 |  | 670.6 | 666.3 | 2992.3 | 3011.6 | 3003.2 | 3469.2 | -33.09 | 3469.36 | 1 | 50 | 8709.3 | 36077.9 | 3245627 | 0 | 0 | 3470.95 | 89.08 | 86.42 | 100 | 0 | 0 | 1129.1 | 1041.1 | 1175.55 | 1112.4 | 1056.4 | 1175.19 | 1134.4 | 1035.4 | 1174.6 | 0 | 0 | 0
2026-04-15 11:07 | 669.8 |  | 670.6 | 665.8 | 2991.7 | 3009.8 | 2998.8 | 3464.73 | -31.83 | 3464.88 | 1 | 50 | 8760.3 | 36083.1 | 3245679 | 0 | 0 | 3470.95 | 88.91 | 86.23 | 100 | 0 | 0 | 1131 | 1037.9 | 1173.9 | 1113.5 | 1054.5 | 1174.24 | 1135 | 1034.2 | 1173.8 | 0 | 0 | 0
2026-04-15 11:08 | 666.1 |  | 671.9 | 665.7 | 2997.9 | 2998.3 | 3007.9 | 3465.35 | -33.21 | 3465.48 | 1 | 50 | 8827 | 36089.8 | 3245746 | 0 | 0 | 3470.95 | 88.9 | 86.2 | 100 | 0 | 0 | 1131.3 | 1037.5 | 1173.76 | 1114.4 | 1053.2 | 1173.71 | 1133.7 | 1035.6 | 1174.08 | 0 | 0 | 0
2026-04-15 11:09 | 667 |  | 669.2 | 665.3 | 2993.3 | 3007.8 | 3013.1 | 3465.08 | -31.74 | 3465.22 | 1 | 50 | 8893.8 | 36096.5 | 3245813 | 0 | 0 | 3470.95 | 88.89 | 86.17 | 100 | 0 | 0 | 1129.7 | 1039.7 | 1174.51 | 1113 | 1054.4 | 1173.59 | 1132.8 | 1035.6 | 1173.11 | 0 | 0 | 0
2026-04-15 11:10 | 666.1 |  | 672.2 | 664.3 | 3004.8 | 2998.1 | 3012.5 | 3466.61 | -30.08 | 3466.74 | 1 | 50 | 8943.8 | 36101.4 | 3245862 | 0 | 0 | 3470.95 | 88.7 | 85.97 | 100 | 0 | 0 | 1128.5 | 1040.8 | 1174.5 | 1112.1 | 1055.7 | 1174.01 | 1131.9 | 1037.3 | 1174.09 | 0 | 0 | 0
2026-04-15 11:11 | 667.7 |  | 672.4 | 662.9 | 3009.3 | 3005.8 | 3007 | 3469.71 | -30.69 | 3469.85 | 1 | 50 | 9010.5 | 36108.1 | 3245929 | 0 | 0 | 3470.95 | 88.68 | 85.94 | 100 | 0 | 0 | 1128.5 | 1041.1 | 1174.87 | 1112.3 | 1055.7 | 1174.22 | 1131.5 | 1037.6 | 1174.07 | 0 | 0 | 0
2026-04-15 11:12 | 665.6 |  | 670.8 | 664.1 | 3002.3 | 3000.6 | 3013.9 | 3464.73 | -28 | 3464.85 | 1 | 50 | 9061.5 | 36113.2 | 3245980 | 0 | 0 | 3470.95 | 88.51 | 85.75 | 100 | 0 | 0 | 1130.7 | 1038.1 | 1173.79 | 1114.9 | 1053.1 | 1174.07 | 1133.4 | 1035.6 | 1173.79 | 0 | 0 | 0
2026-04-15 11:13 | 667.5 |  | 669.4 | 665.2 | 2997.9 | 3011 | 3012.2 | 3467.67 | -30.24 | 3467.79 | 1 | 50 | 9128.2 | 36119.9 | 3246047 | 0 | 0 | 3470.95 | 88.48 | 85.71 | 100 | 0 | 0 | 1131.5 | 1038.7 | 1175.34 | 1115.9 | 1053 | 1175.06 | 1133 | 1037.3 | 1175.23 | 0 | 0 | 0
2026-04-15 11:14 | 667.4 |  | 668.8 | 664.5 | 2996.1 | 3008.5 | 3006.7 | 3462.54 | -32.03 | 3462.68 | 1 | 50 | 9178.3 | 36124.9 | 3246097 | 0 | 0 | 3470.95 | 88.31 | 85.52 | 100 | 0 | 0 | 1131.8 | 1037.6 | 1174.35 | 1116.4 | 1051.6 | 1174.05 | 1132.9 | 1036.8 | 1174.6 | 0 | 0 | 0
2026-04-15 11:15 | 668.7 |  | 673 | 665.3 | 3000.2 | 3001.9 | 3000.9 | 3467.35 | -31.46 | 3467.49 | 1 | 50 | 9246.9 | 36131.7 | 3246165 | 0 | 0 | 3470.95 | 88.3 | 85.5 | 100 | 0 | 0 | 1132.2 | 1037.9 | 1175.15 | 1117.2 | 1051.9 | 1175.15 | 1133.6 | 1035.1 | 1173.34 | 0 | 0 | 0
2026-04-15 11:16 | 667.1 |  | 672.8 | 664.2 | 3000.5 | 2993.3 | 3006.3 | 3465.51 | -32.71 | 3465.66 | 1 | 50 | 9297 | 36136.7 | 3246215 | 0 | 0 | 3470.95 | 88.12 | 85.31 | 100 | 0 | 0 | 1132.2 | 1036.9 | 1173.95 | 1116.8 | 1051.3 | 1174.06 | 1134.1 | 1035 | 1173.75 | 0 | 0 | 0
2026-04-15 11:17 | 670.3 |  | 670.8 | 666.4 | 2992 | 3001.3 | 2999.5 | 3464.96 | -31.88 | 3465.11 | 1 | 50 | 9364.7 | 36143.5 | 3246283 | 0 | 0 | 3470.95 | 88.11 | 85.28 | 100 | 0 | 0 | 1131.9 | 1037.9 | 1174.85 | 1116.8 | 1051.9 | 1174.72 | 1132.8 | 1036.5 | 1174.16 | 0 | 0 | 0
2026-04-15 11:18 | 667.3 |  | 671.3 | 666.4 | 2994 | 3000 | 3006.9 | 3465.15 | -31.99 | 3465.29 | 1 | 50 | 9415.7 | 36148.6 | 3246334 | 0 | 0 | 3470.95 | 87.94 | 85.09 | 100 | 0 | 0 | 1130.8 | 1038.2 | 1174.01 | 1115.9 | 1052.1 | 1174.06 | 1132.8 | 1036.3 | 1173.91 | 0 | 0 | 0
2026-04-15 11:19 | 669.7 |  | 673.7 | 665 | 2996.8 | 2994.4 | 2997.8 | 3464.44 | -33.4 | 3464.59 | 1 | 50 | 9482.4 | 36155.3 | 3246401 | 0 | 0 | 3470.95 | 87.91 | 85.05 | 100 | 0 | 0 | 1128.9 | 1039.8 | 1173.85 | 1114.2 | 1053.7 | 1174.08 | 1132.6 | 1036.3 | 1173.73 | 0 | 0 | 0
2026-04-15 11:20 | 667.2 |  | 672.8 | 666.8 | 2994.8 | 2997.4 | 3004.3 | 3464.12 | -32.02 | 3464.27 | 1 | 50 | 9532.4 | 36160.3 | 3246451 | 0 | 0 | 3470.95 | 87.74 | 84.86 | 100 | 0 | 0 | 1127.8 | 1041 | 1173.98 | 1113 | 1054.7 | 1173.88 | 1131.6 | 1037.2 | 1173.74 | 0 | 0 | 0
2026-04-15 11:21 | 667.8 |  | 673 | 664.5 | 3002.7 | 2992.9 | 2998.9 | 3461.77 | -32.88 | 3461.92 | 1 | 50 | 9599.1 | 36167 | 3246518 | 0 | 0 | 3470.95 | 87.71 | 84.82 | 100 | 0 | 0 | 1127.2 | 1040.8 | 1173.23 | 1113.4 | 1053.8 | 1173.3 | 1131.5 | 1036.4 | 1172.71 | 0 | 0 | 0
2026-04-15 11:22 | 667.3 |  | 670.8 | 666.5 | 2991.9 | 3001.7 | 3009.1 | 3465.6 | -32.71 | 3465.75 | 1 | 50 | 9649.2 | 36172 | 3246568 | 0 | 0 | 3470.95 | 87.53 | 84.63 | 100 | 0 | 0 | 1128.4 | 1040.6 | 1174.23 | 1115.1 | 1053.6 | 1174.77 | 1131.4 | 1038.2 | 1174.62 | 0 | 0 | 0
2026-04-15 11:23 | 667.7 |  | 670 | 666 | 2989.8 | 3002.4 | 3004.5 | 3462.17 | -31.36 | 3462.31 | 1 | 50 | 9715.9 | 36178.7 | 3246635 | 0 | 0 | 3470.95 | 87.5 | 84.58 | 100 | 0 | 0 | 1128.4 | 1039.9 | 1173.4 | 1115.3 | 1051.6 | 1172.86 | 1132.4 | 1036.2 | 1173.35 | 0 | 0 | 0
2026-04-15 11:24 | 669.1 |  | 670.5 | 664.1 | 2997.6 | 3008.5 | 2997.5 | 3464.44 | -31.82 | 3464.59 | 1 | 50 | 9765.9 | 36183.6 | 3246684 | 0 | 0 | 3470.95 | 87.32 | 84.39 | 100 | 0 | 0 | 1129.2 | 1040 | 1174.42 | 1115.9 | 1052.4 | 1174.36 | 1133.4 | 1035.9 | 1174.1 | 0 | 0 | 0
2026-04-15 11:25 | 667.5 |  | 669.7 | 665.8 | 2992.1 | 3006.1 | 3009.8 | 3464.58 | -29.31 | 3464.73 | 1 | 50 | 9832.6 | 36190.3 | 3246751 | 0 | 0 | 3470.95 | 87.3 | 84.35 | 100 | 0 | 0 | 1129.6 | 1039.3 | 1173.94 | 1116.8 | 1051.4 | 1174.18 | 1134.7 | 1034.8 | 1174.13 | 0 | 0 | 0
2026-04-15 11:26 | 666.9 |  | 670.4 | 666 | 2991.9 | 3005.4 | 3009.4 | 3464.73 | -33.04 | 3464.89 | 1 | 50 | 9883.6 | 36195.4 | 3246802 | 0 | 0 | 3470.95 | 87.13 | 84.16 | 100 | 0 | 0 | 1130.5 | 1038.5 | 1173.97 | 1117.5 | 1051 | 1174.44 | 1136 | 1033.8 | 1174.37 | 0 | 0 | 0
2026-04-15 11:27 | 666.4 |  | 671 | 665.5 | 2996.8 | 2998.1 | 3009.2 | 3463.54 | -29.85 | 3463.69 | 1 | 50 | 9950.4 | 36202.1 | 3246869 | 0 | 0 | 3470.95 | 87.1 | 84.12 | 100 | 0 | 0 | 1131.9 | 1036.7 | 1173.47 | 1118.9 | 1048.9 | 1173.56 | 1136 | 1033.5 | 1174.08 | 0 | 0 | 0
2026-04-15 11:28 | 668.7 |  | 673 | 664.6 | 3002.4 | 2996.1 | 2999.5 | 3466.09 | -33.24 | 3466.25 | 1 | 50 | 10000.4 | 36207.1 | 3246919 | 0 | 0 | 3470.95 | 86.92 | 83.93 | 100 | 0 | 0 | 1131.3 | 1038.2 | 1174.48 | 1117.8 | 1050.9 | 1174.71 | 1137.1 | 1032.4 | 1173.92 | 0 | 0 | 0
2026-04-15 11:29 | 668.3 |  | 672.8 | 664.4 | 3002.3 | 2995.7 | 2999.9 | 3465.11 | -31.11 | 3465.24 | 1 | 50 | 10068.1 | 36213.8 | 3246986 | 0 | 0 | 3470.95 | 86.9 | 83.89 | 100 | 0 | 0 | 1132.2 | 1036.9 | 1174.02 | 1119.6 | 1048.7 | 1174.17 | 1135.5 | 1034.5 | 1174.62 | 0 | 0 | 0
2026-04-15 11:30 | 669 |  | 670.5 | 663.6 | 3002.6 | 3010.5 | 2998.1 | 3466.29 | -32.22 | 3466.43 | 1 | 50 | 10118.1 | 36218.9 | 3247037 | 0 | 0 | 3470.95 | 86.72 | 83.71 | 100 | 0 | 0 | 1132.1 | 1037.1 | 1174.12 | 1120.5 | 1048.6 | 1174.91 | 1135.7 | 1033.7 | 1173.96 | 0 | 0 | 0
2026-04-15 11:31 | 667.1 |  | 671.5 | 666 | 2995.7 | 3003.2 | 3009.9 | 3467.28 | -31.78 | 3467.42 | 1 | 50 | 10184.8 | 36225.5 | 3247103 | 0 | 0 | 3470.95 | 86.69 | 83.66 | 100 | 0 | 0 | 1133.1 | 1036.4 | 1174.34 | 1121.9 | 1045.4 | 1172.82 | 1136.4 | 1032.7 | 1173.52 | 0 | 0 | 0
2026-04-15 11:32 | 666.5 |  | 670.6 | 665.2 | 2998.6 | 3003.8 | 3012.6 | 3467.47 | -31.87 | 3467.62 | 1 | 49.9 | 10233.9 | 36230.4 | 3247152 | 0 | 0 | 3470.95 | 86.52 | 83.48 | 100 | 0 | 0 | 1133.5 | 1037 | 1175.41 | 1121.4 | 1047.8 | 1175.02 | 1135.7 | 1035.1 | 1175.56 | 0 | 0 | 0
2026-04-15 11:33 | 669.8 |  | 670.7 | 666.7 | 2988.1 | 3004.5 | 2998.4 | 3464.85 | -31.69 | 3464.98 | 1 | 50 | 10301.6 | 36237.2 | 3247220 | 0 | 0 | 3470.95 | 86.5 | 83.44 | 100 | 0 | 0 | 1133 | 1036.2 | 1174.07 | 1120.7 | 1048 | 1174.5 | 1135.9 | 1033.5 | 1173.9 | 0 | 0 | 0
2026-04-15 11:34 | 668.9 |  | 670.1 | 666.3 | 2988.2 | 3006.8 | 3003 | 3464.39 | -29.98 | 3464.52 | 1 | 50 | 10351.6 | 36242.2 | 3247270 | 0 | 0 | 3470.95 | 86.33 | 83.26 | 100 | 0 | 0 | 1132.3 | 1036.9 | 1174.03 | 1120.2 | 1048.5 | 1174.57 | 1134.9 | 1035.8 | 1175.51 | 0 | 0 | 0
2026-04-15 11:35 | 667.8 |  | 669.2 | 664.7 | 2994.2 | 3007.2 | 3003.6 | 3462.45 | -31.66 | 3462.59 | 1 | 50 | 10418.3 | 36248.9 | 3247337 | 0 | 0 | 3470.95 | 86.29 | 83.21 | 100 | 0 | 0 | 1130.9 | 1036.6 | 1172.52 | 1119.4 | 1048.7 | 1173.92 | 1135.5 | 1034.4 | 1174.58 | 0 | 0 | 0
2026-04-15 11:36 | 666.1 |  | 669.9 | 664.9 | 2996.4 | 3002.7 | 3010 | 3463.53 | -30.66 | 3462.05 | 1 | 50 | 10468.3 | 36253.9 | 3247387 | 0 | 0 | 3470.95 | 86.12 | 83.03 | 100 | 0 | 0 | 1130.9 | 1038.3 | 1174.2 | 1119.9 | 1048.2 | 1174.13 | 1135.3 | 1034.7 | 1174.67 | 0 | 0 | 0
2026-04-15 11:37 | 667.9 |  | 670.9 | 666.3 | 2990.1 | 3002.7 | 3005.4 | 3464.56 | -32.95 | 3464.7 | 1 | 50 | 10536 | 36260.6 | 3247454 | 0 | 0 | 3470.95 | 86.1 | 82.99 | 100 | 0 | 0 | 1130.9 | 1038.1 | 1173.96 | 1118.9 | 1049.2 | 1173.97 | 1134.2 | 1034.6 | 1173.48 | 0 | 0 | 0
2026-04-15 11:38 | 669.7 |  | 672.1 | 664.7 | 2995.8 | 2998.3 | 2996.6 | 3464.29 | -31.2 | 3464.43 | 1 | 50 | 10586.1 | 36265.7 | 3247505 | 0 | 0 | 3470.95 | 85.93 | 82.82 | 100 | 0 | 0 | 1131 | 1037.6 | 1173.49 | 1119.9 | 1048.5 | 1174.19 | 1134.7 | 1034.8 | 1174.22 | 0 | 0 | 0
2026-04-15 11:39 | 669.8 |  | 671 | 666.7 | 2988.4 | 3002.1 | 2997.7 | 3465.56 | -33.36 | 3465.72 | 1 | 50 | 10652.8 | 36272.3 | 3247571 | 0 | 0 | 3470.95 | 85.89 | 82.76 | 100 | 0 | 0 | 1129.5 | 1039.8 | 1174.46 | 1119 | 1048.9 | 1173.67 | 1135 | 1034.4 | 1174.03 | 0 | 0 | 0
2026-04-15 11:40 | 667 |  | 671.2 | 666.3 | 2992.4 | 3001.9 | 3009.6 | 3464.1 | -31.97 | 3464.25 | 1 | 50 | 10702.8 | 36277.4 | 3247622 | 0 | 0 | 3470.95 | 85.73 | 82.59 | 100 | 0 | 0 | 1129.5 | 1039.8 | 1174.44 | 1118.8 | 1050 | 1174.77 | 1135 | 1035.4 | 1175.16 | 0 | 0 | 0
2026-04-15 11:41 | 669.2 |  | 670.5 | 665.1 | 2996.6 | 3005.2 | 3000.2 | 3465.41 | -31.01 | 3465.55 | 1 | 50 | 10769.5 | 36284 | 3247688 | 0 | 0 | 3470.95 | 85.7 | 82.54 | 100 | 0 | 0 | 1130.1 | 1039.6 | 1174.8 | 1119.7 | 1048.5 | 1174.02 | 1134.5 | 1035.1 | 1174.32 | 0 | 0 | 0
2026-04-15 11:42 | 667.5 |  | 672.2 | 664.4 | 2997 | 2997.8 | 3003.4 | 3463.03 | -30.53 | 3463.17 | 1 | 50 | 10836.2 | 36290.6 | 3247754 | 0 | 0 | 3470.95 | 85.67 | 82.49 | 100 | 0 | 0 | 1131.4 | 1038.3 | 1174.71 | 1121.3 | 1048 | 1175.15 | 1136.5 | 1033.8 | 1174.93 | 0 | 0 | 0
2026-04-15 11:43 | 667.5 |  | 672.1 | 666.9 | 2994.3 | 2997.8 | 3010.3 | 3468.29 | -32.79 | 3468.43 | 1 | 50 | 10887.2 | 36295.7 | 3247805 | 0 | 0 | 3470.95 | 85.51 | 82.32 | 100 | 0 | 0 | 1133.4 | 1037.4 | 1175.74 | 1122.5 | 1046.7 | 1174.95 | 1137.4 | 1033.6 | 1175.63 | 0 | 0 | 0
2026-04-15 11:44 | 668.9 |  | 671.3 | 663.6 | 3002.2 | 3001.3 | 2998 | 3463.55 | -30.71 | 3464.11 | 1 | 50 | 10953.9 | 36302.5 | 3247873 | 0 | 0 | 3470.95 | 85.47 | 82.27 | 100 | 0 | 0 | 1134.6 | 1034.7 | 1173.92 | 1123.2 | 1046.1 | 1174.95 | 1138.1 | 1031.1 | 1173.55 | 0 | 0 | 0
2026-04-15 11:45 | 666.1 |  | 671.1 | 663.1 | 3002.5 | 3001.7 | 3007.5 | 3463.32 | -29.18 | 3463.44 | 1 | 50 | 11004 | 36307.4 | 3247922 | 0 | 0 | 3470.95 | 85.31 | 82.1 | 100 | 0 | 0 | 1133.5 | 1035 | 1173.15 | 1122.3 | 1046.1 | 1174.05 | 1138.3 | 1031.4 | 1174.02 | 0 | 0 | 0
2026-04-15 11:46 | 666.1 |  | 671.4 | 663.1 | 3009.7 | 3005.1 | 3008.6 | 3465.5 | -33.24 | 3465.66 | 1 | 50 | 11071.7 | 36314.2 | 3247990 | 0 | 0 | 3470.95 | 85.29 | 82.06 | 100 | 0 | 0 | 1133.9 | 1035.8 | 1174.53 | 1122.7 | 1046.7 | 1175.09 | 1138.5 | 1031.8 | 1174.69 | 0 | 0 | 0
2026-04-15 11:47 | 665.6 |  | 669.1 | 664.9 | 3001.5 | 3009.9 | 3013.2 | 3465.87 | -29.03 | 3465.99 | 1 | 50 | 11120.7 | 36319.1 | 3248039 | 0 | 0 | 3470.95 | 85.12 | 81.88 | 100 | 0 | 0 | 1133.9 | 1035.5 | 1174.13 | 1122.6 | 1046.4 | 1174.65 | 1138.8 | 1030.9 | 1173.99 | 0 | 0 | 0
2026-04-15 11:48 | 664.5 |  | 669.8 | 664.4 | 3003.6 | 3005.5 | 3019.9 | 3465.84 | -30.8 | 3465.98 | 1 | 50 | 11186.5 | 36325.7 | 3248105 | 0 | 0 | 3470.95 | 85.08 | 81.83 | 100 | 0 | 0 | 1133.6 | 1035.9 | 1174.25 | 1122.7 | 1045.6 | 1173.85 | 1138.2 | 1031.4 | 1173.92 | 0 | 0 | 0
2026-04-15 11:49 | 666 |  | 671.6 | 665.6 | 3001.8 | 3001.6 | 3018.1 | 3469.81 | -30.67 | 3469.94 | 1 | 50 | 11237.5 | 36330.8 | 3248156 | 0 | 0 | 3470.95 | 84.93 | 81.67 | 100 | 0 | 0 | 1133.1 | 1036.9 | 1174.93 | 1122 | 1046.4 | 1174.09 | 1137.4 | 1031.9 | 1173.64 | 0 | 0 | 0
2026-04-15 11:50 | 664.9 |  | 671.2 | 664.1 | 3004.3 | 3002.6 | 3012.8 | 3465.48 | -31.17 | 3465.61 | 1 | 50 | 11304.2 | 36337.4 | 3248222 | 0 | 0 | 3470.95 | 84.89 | 81.61 | 100 | 0 | 0 | 1133 | 1036.4 | 1174.29 | 1121.3 | 1046.8 | 1173.75 | 1135.5 | 1034 | 1174.16 | 0 | 0 | 0
2026-04-15 11:51 | 666.1 |  | 670.6 | 666.1 | 2994.9 | 3004 | 3015.5 | 3467.38 | -31.5 | 3467.53 | 1 | 50 | 11354.2 | 36342.5 | 3248273 | 0 | 0 | 3470.95 | 84.73 | 81.44 | 100 | 0 | 0 | 1131.2 | 1038.5 | 1174.76 | 1119.5 | 1049 | 1174.37 | 1133.3 | 1036.8 | 1175.04 | 0 | 0 | 0
2026-04-15 11:52 | 666.5 |  | 668.1 | 664.7 | 2998.8 | 3013.7 | 3013.3 | 3463.92 | -30.3 | 3464.53 | 1 | 50 | 11420.9 | 36349.1 | 3248339 | 0 | 0 | 3470.95 | 84.69 | 81.39 | 100 | 0 | 0 | 1128.8 | 1040.1 | 1174.08 | 1117.2 | 1050.7 | 1173.85 | 1132.4 | 1037 | 1174.32 | 0 | 0 | 0
2026-04-15 11:53 | 664.7 |  | 670 | 664.5 | 3003.3 | 3005.7 | 3018.3 | 3465.35 | -29.63 | 3465.47 | 1 | 50 | 11471 | 36354.2 | 3248390 | 0 | 0 | 3470.95 | 84.53 | 81.22 | 100 | 0 | 0 | 1126.8 | 1042.2 | 1174.33 | 1114.9 | 1053.5 | 1174.6 | 1133.3 | 1036.8 | 1174.97 | 0 | 0 | 0
2026-04-15 11:54 | 667.1 |  | 669.8 | 661.6 | 3011.3 | 3012.1 | 3006 | 3464.84 | -31.4 | 3464.98 | 1 | 50 | 11537.7 | 36360.8 | 3248456 | 0 | 0 | 3470.95 | 84.5 | 81.17 | 100 | 0 | 0 | 1127.6 | 1041.9 | 1174.81 | 1116.8 | 1052.1 | 1174.99 | 1135.1 | 1035.5 | 1175.44 | 0 | 0 | 0
2026-04-15 11:55 | 666.1 |  | 670.4 | 665.2 | 3001.2 | 3004.9 | 3015.7 | 3465.59 | -31.78 | 3465.75 | 1 | 50.1 | 11587.7 | 36365.9 | 3248507 | 0 | 0 | 3470.95 | 84.34 | 81.01 | 100 | 0 | 0 | 1130.7 | 1038.1 | 1173.75 | 1120.1 | 1048.2 | 1174.06 | 1135 | 1034.9 | 1174.65 | 0 | 0 | 0
2026-04-15 11:56 | 667.7 |  | 671.1 | 666.5 | 2995.1 | 2999.2 | 3011 | 3467.04 | -32.85 | 3467.2 | 1 | 50.1 | 11654.5 | 36372.5 | 3248573 | 0 | 0 | 3470.95 | 84.32 | 80.97 | 100 | 0 | 0 | 1131.9 | 1037.2 | 1174 | 1120.9 | 1047.2 | 1173.85 | 1134.9 | 1034 | 1173.52 | 0 | 0 | 0
2026-04-15 11:57 | 668.8 |  | 672.2 | 664.8 | 2998.7 | 3004.8 | 3001.4 | 3464.67 | -30.91 | 3464.81 | 1 | 50.1 | 11705.5 | 36377.6 | 3248624 | 0 | 0 | 3470.95 | 84.17 | 80.81 | 100 | 0 | 0 | 1133.2 | 1035.5 | 1173.37 | 1122.4 | 1045.3 | 1173.27 | 1135.5 | 1033.7 | 1173.76 | 0 | 0 | 0
2026-04-15 11:58 | 666.3 |  | 672.2 | 664.5 | 3002.2 | 2995.4 | 3004 | 3464.73 | -33.14 | 3464.98 | 1 | 50.1 | 11772.2 | 36384.2 | 3248690 | 0 | 0 | 3470.95 | 84.14 | 80.76 | 100 | 0 | 0 | 1133.8 | 1035.4 | 1173.99 | 1122.1 | 1045.5 | 1173.19 | 1134.9 | 1033.6 | 1173.04 | 0 | 0 | 0
2026-04-15 11:59 | 666.3 |  | 671.4 | 665.8 | 2993.7 | 2997.7 | 3006.5 | 3463.81 | -31.49 | 3463.95 | 1 | 50.1 | 11822.2 | 36389.3 | 3248741 | 0 | 0 | 3470.95 | 83.98 | 80.6 | 100 | 0 | 0 | 1132.5 | 1036.2 | 1173.55 | 1120.1 | 1048 | 1173.83 | 1134.7 | 1034.3 | 1173.65 | 0 | 0 | 0
2026-04-15 12:00 | 669.5 |  | 670.7 | 666.6 | 2990.6 | 3004.4 | 2999.1 | 3464.81 | -31.91 | 3464.96 | 1 | 50.1 | 11889 | 36395.9 | 3248807 | 0 | 0 | 3470.95 | 83.95 | 80.55 | 100 | 0 | 0 | 1130.9 | 1038.5 | 1174.46 | 1119.2 | 1049.7 | 1174.86 | 1134 | 1035.9 | 1174.72 | 0 | 0 | 0
2026-04-15 12:01 | 666.9 |  | 673.1 | 664.3 | 2998.4 | 2993.1 | 2999.7 | 3462.65 | -32.4 | 3462.17 | 1 | 50.1 | 11939 | 36401 | 3248858 | 0 | 0 | 3470.95 | 83.8 | 80.39 | 100 | 0 | 0 | 1130.9 | 1037.7 | 1173.54 | 1119.4 | 1048.7 | 1173.96 | 1133.3 | 1036.1 | 1174.2 | 0 | 0 | 0
2026-04-15 12:02 | 670.3 |  | 675.2 | 667.6 | 2992.5 | 2986.7 | 2991.7 | 3465.67 | -32.13 | 3465.82 | 1 | 50.1 | 12005.7 | 36407.6 | 3248924 | 0 | 0 | 3470.95 | 83.77 | 80.35 | 100 | 0 | 0 | 1129.3 | 1039.6 | 1174.06 | 1117.3 | 1051 | 1174.29 | 1132.9 | 1036.2 | 1173.88 | 0 | 0 | 0
2026-04-15 12:03 | 667.8 |  | 674.1 | 666.8 | 2992.2 | 2985.2 | 2998.8 | 3463.75 | -32.28 | 3463.91 | 1 | 50 | 12055.8 | 36412.7 | 3248975 | 0 | 0 | 3470.95 | 83.62 | 80.19 | 100 | 0 | 0 | 1128.5 | 1040 | 1173.69 | 1117.4 | 1050.7 | 1174.02 | 1133.3 | 1034.9 | 1173.05 | 0 | 0 | 0
2026-04-15 12:04 | 670.3 |  | 674.1 | 665.7 | 2991.1 | 2995.4 | 2990.3 | 3464.56 | -31.02 | 3464.7 | 1 | 50 | 12122.5 | 36419.3 | 3249041 | 0 | 0 | 3470.95 | 83.58 | 80.14 | 100 | 0 | 0 | 1128.4 | 1040.5 | 1174.06 | 1117.5 | 1050.5 | 1173.95 | 1133.3 | 1036.1 | 1174.23 | 0 | 0 | 0
2026-04-15 12:05 | 668.4 |  | 673.9 | 667 | 2991.3 | 2990.4 | 2998.9 | 3465.79 | -30.2 | 3465.94 | 1 | 50 | 12190.1 | 36426.1 | 3249109 | 0 | 0 | 3470.95 | 83.54 | 80.09 | 100 | 0 | 0 | 1128 | 1041.1 | 1174.41 | 1117.1 | 1050.5 | 1173.53 | 1132.9 | 1036.4 | 1174.13 | 0 | 0 | 0
2026-04-15 12:06 | 671.3 |  | 676 | 667.6 | 2991.2 | 2983.8 | 2987.7 | 3467.99 | -33.85 | 3468.15 | 1 | 50 | 12240.2 | 36431 | 3249158 | 0 | 0 | 3470.95 | 83.4 | 79.93 | 100 | 0 | 0 | 1127.2 | 1042.6 | 1175.27 | 1116.1 | 1053 | 1175.27 | 1132.9 | 1036.6 | 1174.34 | 0 | 0 | 0
2026-04-15 12:07 | 670.7 |  | 674.2 | 669.1 | 2980.6 | 2986.3 | 2996 | 3465.41 | -32.42 | 3464.98 | 1 | 50 | 12307.9 | 36437.9 | 3249227 | 0 | 0 | 3470.95 | 83.38 | 79.9 | 100 | 0 | 0 | 1127.4 | 1041.4 | 1174.05 | 1116.1 | 1051.4 | 1173.52 | 1133.7 | 1035.3 | 1173.74 | 0 | 0 | 0
2026-04-15 12:08 | 670.1 |  | 675.5 | 666.8 | 2989.3 | 2985 | 2987 | 3465.29 | -32.86 | 3465.44 | 1 | 50 | 12357.9 | 36442.8 | 3249276 | 0 | 0 | 3470.95 | 83.22 | 79.73 | 100 | 0 | 0 | 1128.2 | 1040.6 | 1174.02 | 1117.1 | 1051.1 | 1174.23 | 1134.2 | 1034.9 | 1173.76 | 0 | 0 | 0
2026-04-15 12:09 | 670 |  | 675.1 | 668.7 | 2985.4 | 2984.8 | 2993.8 | 3465.85 | -34.2 | 3466 | 1 | 50 | 12424.6 | 36449.5 | 3249343 | 0 | 0 | 3470.95 | 83.19 | 79.69 | 100 | 0 | 0 | 1129.2 | 1040.2 | 1174.56 | 1118.4 | 1049.4 | 1173.65 | 1134.5 | 1035 | 1174.17 | 0 | 0 | 0
2026-04-15 12:10 | 673.1 |  | 674.4 | 669.6 | 2979 | 2987.8 | 2987.1 | 3465.6 | -32.4 | 3465.76 | 1 | 50 | 12474.7 | 36454.5 | 3249393 | 0 | 0 | 3470.95 | 83.04 | 79.53 | 100 | 0 | 0 | 1129 | 1040 | 1174.15 | 1118.4 | 1049.5 | 1173.75 | 1135.2 | 1034.4 | 1174.21 | 0 | 0 | 0
2026-04-15 12:11 | 671.1 |  | 676 | 667.8 | 2992 | 2984.6 | 2985.9 | 3467.93 | -34.14 | 3468.09 | 1 | 50 | 12541.4 | 36461.2 | 3249460 | 0 | 0 | 3470.95 | 83.01 | 79.49 | 100 | 0 | 0 | 1130.7 | 1039.1 | 1174.96 | 1120.9 | 1047.7 | 1174.38 | 1135.6 | 1034.8 | 1175.14 | 0 | 0 | 0
2026-04-15 12:12 | 672.4 |  | 674.4 | 668.6 | 2982.9 | 2991.1 | 2984.1 | 3464.27 | -32.86 | 3464.44 | 1 | 50 | 12592.4 | 36466.3 | 3249511 | 0 | 0 | 3470.95 | 82.87 | 79.34 | 100 | 0 | 0 | 1132.3 | 1037 | 1174.14 | 1122.7 | 1046.3 | 1174.65 | 1135.9 | 1033.6 | 1174.03 | 0 | 0 | 0
2026-04-15 12:13 | 671.6 |  | 677.1 | 670.4 | 2978.6 | 2976.6 | 2982.6 | 3465.52 | -33.68 | 3465.71 | 1 | 50 | 12660.1 | 36473 | 3249578 | 0 | 0 | 3470.95 | 82.85 | 79.3 | 100 | 0 | 0 | 1134 | 1036 | 1174.86 | 1123.7 | 1045.1 | 1174.37 | 1136.2 | 1033.4 | 1174.18 | 0 | 0 | 0
2026-04-15 12:14 | 671.8 |  | 675.8 | 670.4 | 2979.2 | 2979.7 | 2989.6 | 3466.84 | -31.77 | 3466.99 | 1 | 50 | 12710.1 | 36478.1 | 3249629 | 0 | 0 | 3470.95 | 82.71 | 79.16 | 100 | 0 | 0 | 1134 | 1036 | 1174.77 | 1124 | 1044.8 | 1174.35 | 1136.9 | 1033.1 | 1174.49 | 0 | 0 | 0
2026-04-15 12:15 | 673 |  | 674.5 | 669.1 | 2979.2 | 2988 | 2982.5 | 3463.52 | -34.01 | 3463.7 | 1 | 50 | 12777.8 | 36484.8 | 3249696 | 0 | 0 | 3470.95 | 82.68 | 79.12 | 100 | 0 | 0 | 1135 | 1034.1 | 1173.72 | 1124.5 | 1043.1 | 1172.94 | 1137.2 | 1032.5 | 1174.13 | 0 | 0 | 0
2026-04-15 12:16 | 673.7 |  | 675.3 | 670.5 | 2972.2 | 2985.2 | 2980.8 | 3465.3 | -34.73 | 3465.46 | 1 | 50 | 12827.8 | 36489.8 | 3249746 | 0 | 0 | 3470.95 | 82.54 | 78.97 | 100 | 0 | 0 | 1134.1 | 1035.5 | 1174.42 | 1123.7 | 1044.5 | 1173.67 | 1137.5 | 1032 | 1173.95 | 0 | 0 | 0
2026-04-15 12:17 | 674.5 |  | 678 | 670 | 2970.8 | 2977.7 | 2970.8 | 3462.84 | -34.2 | 3463 | 1 | 50 | 12895.5 | 36496.6 | 3249814 | 0 | 0 | 3470.95 | 82.51 | 78.93 | 100 | 0 | 0 | 1134.4 | 1034.6 | 1173.67 | 1124.2 | 1044.2 | 1173.87 | 1137.5 | 1032.3 | 1174.22 | 0 | 0 | 0
2026-04-15 12:18 | 673.8 |  | 678.3 | 672.4 | 2968.4 | 2968.9 | 2978.5 | 3465.67 | -33.99 | 3465.83 | 1 | 50 | 12945.6 | 36501.6 | 3249864 | 0 | 0 | 3470.95 | 82.38 | 78.78 | 100 | 0 | 0 | 1133.6 | 1035.9 | 1174.32 | 1123.5 | 1044.8 | 1173.88 | 1135.8 | 1034.2 | 1174.65 | 0 | 0 | 0
2026-04-15 12:19 | 674.4 |  | 676.7 | 670.4 | 2972 | 2978 | 2974.4 | 3462.91 | -33.81 | 3463.08 | 1 | 50 | 13013.3 | 36508.4 | 3249932 | 0 | 0 | 3470.95 | 82.35 | 78.75 | 100 | 0 | 0 | 1131.2 | 1037.4 | 1173.49 | 1121 | 1047.1 | 1173.75 | 1133.4 | 1035.6 | 1173.72 | 0 | 0 | 0
2026-04-15 12:20 | 672.9 |  | 676.9 | 668.9 | 2980.8 | 2979 | 2975.4 | 3463.98 | -34.75 | 3464.17 | 1 | 50 | 13063.3 | 36513.4 | 3249982 | 0 | 0 | 3470.95 | 82.21 | 78.6 | 100 | 0 | 0 | 1129.6 | 1039.3 | 1174.04 | 1119.3 | 1049.3 | 1174.5 | 1131.8 | 1036.9 | 1173.57 | 0 | 0 | 0
2026-04-15 12:21 | 675.5 |  | 677.4 | 672.7 | 2961.6 | 2972.7 | 2974.5 | 3463.87 | -35.61 | 3464.05 | 1 | 50 | 13130 | 36520.1 | 3250049 | 0 | 0 | 3470.95 | 82.18 | 78.56 | 100 | 0 | 0 | 1129.2 | 1039.7 | 1173.91 | 1121 | 1046.4 | 1173.03 | 1132.2 | 1036.3 | 1173.31 | 0 | 0 | 0
2026-04-15 12:22 | 674.1 |  | 676 | 671 | 2968 | 2982.8 | 2978.3 | 3464.27 | -34.95 | 3464.44 | 1 | 50 | 13180 | 36525.1 | 3250099 | 0 | 0 | 3470.95 | 82.05 | 78.42 | 100 | 0 | 0 | 1131.2 | 1037.7 | 1173.86 | 1122.8 | 1045.1 | 1173.47 | 1132.4 | 1036.4 | 1173.58 | 0 | 0 | 0
2026-04-15 12:23 | 676.4 |  | 680.3 | 672.5 | 2963.3 | 2968.2 | 2964.7 | 3466.57 | -34.76 | 3466.75 | 1 | 49.9 | 13247.7 | 36531.8 | 3250166 | 0 | 0 | 3470.95 | 82.02 | 78.38 | 100 | 0 | 0 | 1130.5 | 1039.1 | 1174.75 | 1121.5 | 1046.6 | 1173.79 | 1132 | 1037 | 1173.85 | 0 | 0 | 0
2026-04-15 12:24 | 676 |  | 678.9 | 673.5 | 2959.7 | 2967.6 | 2971.8 | 3464.72 | -33.6 | 3464.89 | 1 | 49.9 | 13297.8 | 36536.9 | 3250217 | 0 | 0 | 3470.95 | 81.89 | 78.24 | 100 | 0 | 0 | 1129.9 | 1038.9 | 1173.85 | 1120.8 | 1048 | 1174.59 | 1131.4 | 1037.6 | 1173.97 | 0 | 0 | 0
2026-04-15 12:25 | 676.1 |  | 678.2 | 673.3 | 2956.9 | 2969.2 | 2971.1 | 3463.25 | -36.31 | 3463.43 | 1 | 49.9 | 13365.4 | 36543.6 | 3250284 | 0 | 0 | 3470.95 | 81.86 | 78.2 | 100 | 0 | 0 | 1130.1 | 1038.5 | 1173.65 | 1120.6 | 1047.7 | 1174.06 | 1132.2 | 1036.6 | 1173.62 | 0 | 0 | 0
2026-04-15 12:26 | 676.4 |  | 678.6 | 673.8 | 2956.2 | 2970.6 | 2968.4 | 3464.06 | -34.46 | 3464.23 | 1 | 49.9 | 13415.5 | 36548.6 | 3250334 | 0 | 0 | 3470.95 | 81.73 | 78.06 | 100 | 0 | 0 | 1129.7 | 1039.2 | 1173.96 | 1120.4 | 1047.6 | 1173.7 | 1131.9 | 1037.4 | 1174.27 | 0 | 0 | 0
2026-04-15 12:27 | 679.6 |  | 681 | 676.8 | 2946.8 | 2959.3 | 2959.6 | 3466.83 | -35.53 | 3467.03 | 1 | 50 | 13483.2 | 36555.4 | 3250402 | 0 | 0 | 3470.95 | 81.71 | 78.02 | 100 | 0 | 0 | 1129 | 1040.3 | 1174.5 | 1118.9 | 1050.3 | 1175.15 | 1130.7 | 1039 | 1174.77 | 0 | 0 | 0
2026-04-15 12:28 | 679.8 |  | 681 | 677.2 | 2944.4 | 2954.6 | 2957.6 | 3464.71 | -36.8 | 3464.91 | 1 | 50 | 13534.2 | 36560.5 | 3250453 | 0 | 0 | 3470.95 | 81.59 | 77.89 | 100 | 0 | 0 | 1127.6 | 1040.9 | 1173.69 | 1116.6 | 1051.5 | 1174.13 | 1128.9 | 1040.2 | 1174.24 | 0 | 0 | 0
2026-04-15 12:29 | 678 |  | 682.3 | 677.2 | 2945.7 | 2951.1 | 2963.2 | 3465.64 | -35.85 | 3465.82 | 1 | 50 | 13600.9 | 36567.2 | 3250520 | 0 | 0 | 3470.95 | 81.56 | 77.85 | 100 | 0 | 0 | 1124.9 | 1044.4 | 1174.88 | 1113.3 | 1054.9 | 1174.4 | 1127.3 | 1041.5 | 1174.09 | 0 | 0 | 0
2026-04-15 12:30 | 680.1 |  | 683.4 | 675.4 | 2952.8 | 2953.5 | 2949.3 | 3464.82 | -35.41 | 3465.01 | 1 | 50 | 13651.9 | 36572.3 | 3250571 | 0 | 0 | 3470.95 | 81.44 | 77.72 | 100 | 0 | 0 | 1123.2 | 1045.2 | 1173.94 | 1111.6 | 1055.7 | 1173.55 | 1126.3 | 1041.8 | 1173.43 | 0 | 0 | 0
2026-04-15 12:31 | 679.3 |  | 683 | 676.9 | 2945.2 | 2954.5 | 2956.3 | 3464.64 | -37.24 | 3464.83 | 1 | 50 | 13718.6 | 36578.9 | 3250637 | 0 | 0 | 3470.95 | 81.41 | 77.68 | 100 | 0 | 0 | 1123.6 | 1044.7 | 1173.8 | 1112.5 | 1055.6 | 1174.34 | 1128.2 | 1040.7 | 1174.09 | 0 | 0 | 0
2026-04-15 12:32 | 679.4 |  | 683.4 | 676.8 | 2948.3 | 2952.8 | 2954.6 | 3465.67 | -37.76 | 3465.87 | 1 | 49.9 | 13768.6 | 36583.9 | 3250687 | 0 | 0 | 3470.95 | 81.29 | 77.55 | 100 | 0 | 0 | 1124.4 | 1044.5 | 1174.42 | 1113.2 | 1055.6 | 1175.08 | 1128.7 | 1040.9 | 1174.84 | 0 | 0 | 0
2026-04-15 12:33 | 678.6 |  | 683.1 | 674.8 | 2951.2 | 2949.6 | 2950.9 | 3461.55 | -35.81 | 3461.74 | 1 | 50 | 13836.3 | 36590.6 | 3250754 | 0 | 0 | 3470.95 | 81.27 | 77.52 | 100 | 0 | 0 | 1125.9 | 1041.5 | 1172.68 | 1115.4 | 1051.3 | 1172.65 | 1130 | 1038.1 | 1173.01 | 0 | 0 | 0
2026-04-15 12:34 | 678.1 |  | 682.9 | 674.5 | 2953.4 | 2950.7 | 2953.3 | 3462.63 | -36.86 | 3462.83 | 1 | 50 | 13886.4 | 36595.7 | 3250805 | 0 | 0 | 3470.95 | 81.14 | 77.39 | 100 | 0 | 0 | 1126.7 | 1041.2 | 1173.12 | 1116.1 | 1051.5 | 1173.59 | 1130.8 | 1038.6 | 1174.44 | 0 | 0 | 0
2026-04-15 12:35 | 677.9 |  | 682.1 | 673.7 | 2955.9 | 2955.4 | 2953.1 | 3461.64 | -35.13 | 3461.83 | 1 | 50 | 13953.1 | 36602.3 | 3250871 | 0 | 0 | 3470.95 | 81.12 | 77.35 | 100 | 0 | 0 | 1127 | 1041.2 | 1173.39 | 1116.2 | 1051.5 | 1173.68 | 1131.7 | 1037.6 | 1174.23 | 0 | 0 | 0
2026-04-15 12:36 | 678.4 |  | 682.8 | 677 | 2947.8 | 2948.5 | 2960.4 | 3466.25 | -39.51 | 3466.48 | 1 | 49.9 | 14004.1 | 36607.4 | 3250922 | 0 | 0 | 3470.95 | 81 | 77.23 | 100 | 0 | 0 | 1126.9 | 1041.9 | 1174.13 | 1116.6 | 1052 | 1174.71 | 1132.4 | 1036.8 | 1174.06 | 0 | 0 | 0
2026-04-15 12:37 | 677.8 |  | 682.7 | 676.1 | 2949.7 | 2957.6 | 2956.5 | 3464.06 | -38.76 | 3464.28 | 1 | 50 | 14070.8 | 36614.1 | 3250989 | 0 | 0 | 3470.95 | 80.98 | 77.19 | 100 | 0 | 0 | 1128.4 | 1040.1 | 1173.62 | 1118.4 | 1050 | 1174.28 | 1134.3 | 1034.7 | 1173.69 | 0 | 0 | 0
2026-04-15 12:38 | 677.7 |  | 681.5 | 676.2 | 2951.7 | 2954 | 2958.4 | 3463.49 | -37 | 3463.68 | 1 | 50 | 14120.8 | 36619.1 | 3251039 | 0 | 0 | 3470.95 | 80.85 | 77.07 | 100 | 0 | 0 | 1128.4 | 1040 | 1173.49 | 1117.6 | 1050.6 | 1174.2 | 1133.9 | 1035.6 | 1174.31 | 0 | 0 | 0
2026-04-15 12:39 | 679.8 |  | 681.9 | 676 | 2948.9 | 2956.8 | 2953.5 | 3465.71 | -37.32 | 3465.93 | 1 | 49.9 | 14188.5 | 36625.9 | 3251107 | 0 | 0 | 3470.95 | 80.82 | 77.03 | 100 | 0 | 0 | 1127.9 | 1041 | 1174.17 | 1117.2 | 1050.5 | 1173.67 | 1134.6 | 1034.7 | 1173.92 | 0 | 0 | 0
2026-04-15 12:40 | 679.5 |  | 682.5 | 675.4 | 2954.3 | 2955 | 2951.7 | 3465.61 | -36.46 | 3465.79 | 1 | 50 | 14239.5 | 36631 | 3251158 | 0 | 0 | 3470.95 | 80.71 | 76.91 | 100 | 0 | 0 | 1128.4 | 1040.7 | 1174.28 | 1117.7 | 1050.4 | 1174.02 | 1135.1 | 1034.4 | 1174.13 | 0 | 0 | 0
2026-04-15 12:41 | 678.1 |  | 682.5 | 676.6 | 2950.2 | 2950.8 | 2957.1 | 3465.85 | -38.31 | 3466.06 | 1 | 49.9 | 14306.2 | 36637.7 | 3251225 | 0 | 0 | 3470.95 | 80.68 | 76.87 | 100 | 0 | 0 | 1129.1 | 1039.8 | 1174.02 | 1118.2 | 1050.3 | 1174.49 | 1134.4 | 1035.5 | 1174.65 | 0 | 0 | 0
2026-04-15 12:42 | 679.8 |  | 682.1 | 676.3 | 2948.1 | 2955.5 | 2956.7 | 3467.88 | -37.48 | 3467.38 | 1 | 49.9 | 14356.3 | 36642.7 | 3251275 | 0 | 0 | 3470.95 | 80.55 | 76.74 | 100 | 0 | 0 | 1128.3 | 1041.6 | 1175.27 | 1118 | 1051.1 | 1175.12 | 1132.6 | 1038.3 | 1175.94 | 0 | 0 | 0
2026-04-15 12:43 | 678.9 |  | 680.9 | 676 | 2946.9 | 2960 | 2958 | 3463.93 | -38.07 | 3464.13 | 1 | 49.9 | 14424 | 36649.4 | 3251342 | 0 | 0 | 3470.95 | 80.53 | 76.71 | 100 | 0 | 0 | 1128 | 1040.6 | 1173.81 | 1116.7 | 1051.9 | 1174.66 | 1132.4 | 1036.9 | 1174.19 | 0 | 0 | 0
2026-04-15 12:44 | 679.5 |  | 682.8 | 675.5 | 2952.9 | 2952.8 | 2951.4 | 3465.42 | -38.21 | 3465.37 | 1 | 49.9 | 14474 | 36654.5 | 3251393 | 0 | 0 | 3470.95 | 80.42 | 76.58 | 100 | 0 | 0 | 1127.9 | 1041.1 | 1174.28 | 1116.2 | 1052.2 | 1174.42 | 1132.7 | 1037.6 | 1175.26 | 0 | 0 | 0
2026-04-15 12:45 | 680.1 |  | 681.3 | 677.3 | 2944.6 | 2955.1 | 2954.9 | 3464.83 | -36.2 | 3465.02 | 1 | 50 | 14541.7 | 36661.2 | 3251460 | 0 | 0 | 3470.95 | 80.4 | 76.56 | 100 | 0 | 0 | 1128 | 1040.9 | 1174.15 | 1116.4 | 1052 | 1174.42 | 1133.6 | 1035.6 | 1174 | 0 | 0 | 0
2026-04-15 12:46 | 678.7 |  | 681.7 | 676.9 | 2945.1 | 2953.6 | 2959.3 | 3464.98 | -37.21 | 3465.16 | 1 | 50 | 14591.7 | 36666.2 | 3251510 | 0 | 0 | 3470.95 | 80.29 | 76.44 | 100 | 0 | 0 | 1128.8 | 1039.9 | 1173.87 | 1117.4 | 1050.6 | 1173.9 | 1134.3 | 1035.1 | 1174.13 | 0 | 0 | 0
2026-04-15 12:47 | 678.9 |  | 681.8 | 675.1 | 2951.6 | 2955 | 2955.1 | 3464.11 | -38.27 | 3464.31 | 1 | 49.9 | 14659.4 | 36673 | 3251578 | 0 | 0 | 3470.95 | 80.27 | 76.41 | 100 | 0 | 0 | 1130.4 | 1038.9 | 1174.42 | 1119.6 | 1048.7 | 1174.12 | 1134.5 | 1035 | 1174.21 | 0 | 0 | 0
2026-04-15 12:48 | 679.5 |  | 682 | 675.8 | 2951.1 | 2955.3 | 2953.5 | 3464.18 | -37.56 | 3464.39 | 1 | 49.9 | 14709.5 | 36678 | 3251628 | 0 | 0 | 3470.95 | 80.16 | 76.3 | 100 | 0 | 0 | 1132 | 1036.9 | 1173.8 | 1121.8 | 1046.7 | 1174.21 | 1134.7 | 1035.1 | 1174.54 | 0 | 0 | 0
2026-04-15 12:49 | 678.4 |  | 682.2 | 676.8 | 2948.5 | 2949.5 | 2958.1 | 3464.72 | -37.16 | 3464.93 | 1 | 49.9 | 14777.2 | 36684.8 | 3251696 | 0 | 0 | 3470.95 | 80.14 | 76.27 | 100 | 0 | 0 | 1133.7 | 1035.6 | 1174.11 | 1123.2 | 1045.3 | 1174.11 | 1135.5 | 1033.5 | 1173.58 | 0 | 0 | 0
2026-04-15 12:50 | 677.8 |  | 681.9 | 674.8 | 2955.9 | 2955.8 | 2955.3 | 3463.39 | -36.07 | 3463.57 | 1 | 49.9 | 14827.2 | 36689.8 | 3251746 | 0 | 0 | 3470.95 | 80.03 | 76.15 | 100 | 0 | 0 | 1134.4 | 1034.7 | 1173.82 | 1124 | 1044.6 | 1174.14 | 1135.1 | 1034.6 | 1174.42 | 0 | 0 | 0
2026-04-15 12:51 | 679 |  | 682.4 | 675.1 | 2949.8 | 2955.8 | 2954.9 | 3465.04 | -37.08 | 3465.23 | 1 | 49.9 | 14894.9 | 36696.5 | 3251813 | 0 | 0 | 3470.95 | 80.01 | 76.12 | 100 | 0 | 0 | 1135.2 | 1034 | 1173.83 | 1125 | 1043.8 | 1174.29 | 1136.2 | 1033.8 | 1174.62 | 0 | 0 | 0
2026-04-15 12:52 | 678.7 |  | 681.7 | 676.7 | 2949.2 | 2950.3 | 2958.1 | 3464.59 | -36.89 | 3464.69 | 1 | 49.9 | 14944.9 | 36701.6 | 3251864 | 0 | 0 | 3470.95 | 79.9 | 76 | 100 | 0 | 0 | 1135.6 | 1033.6 | 1173.8 | 1124.8 | 1044.3 | 1174.66 | 1137 | 1032.7 | 1174.13 | 0 | 0 | 0
2026-04-15 12:53 | 679.5 |  | 684.3 | 676.4 | 2950.8 | 2947.2 | 2951.1 | 3465.94 | -38.19 | 3466.13 | 1 | 49.9 | 15011.7 | 36708.2 | 3251930 | 0 | 0 | 3470.95 | 79.87 | 75.97 | 100 | 0 | 0 | 1133.9 | 1035.7 | 1174.38 | 1123.1 | 1045.4 | 1174.1 | 1136.6 | 1033.2 | 1174.3 | 0 | 0 | 0
2026-04-15 12:54 | 678 |  | 683.1 | 674.8 | 2953.3 | 2947.2 | 2953.2 | 3462.29 | -36.21 | 3462.48 | 1 | 50 | 15062.7 | 36713.3 | 3251981 | 0 | 0 | 3470.95 | 79.77 | 75.86 | 100 | 0 | 0 | 1132.7 | 1036 | 1173.43 | 1122.3 | 1045.2 | 1173.01 | 1136.2 | 1032.6 | 1173.26 | 0 | 0 | 0
2026-04-15 12:55 | 677.9 |  | 681.8 | 676.9 | 2948.3 | 2952.4 | 2959.1 | 3463.38 | -37.56 | 3463.58 | 1 | 50 | 15128.4 | 36719.9 | 3252047 | 0 | 0 | 3470.95 | 79.74 | 75.83 | 100 | 0 | 0 | 1131.8 | 1036.8 | 1173.41 | 1120.3 | 1047.6 | 1173.61 | 1134.7 | 1034.5 | 1173.82 | 0 | 0 | 0
2026-04-15 12:56 | 678.1 |  | 682.7 | 677.5 | 2947.9 | 2949.8 | 2959.4 | 3464.96 | -35.97 | 3465.14 | 1 | 50 | 15178.4 | 36724.9 | 3252097 | 0 | 0 | 3470.95 | 79.64 | 75.72 | 100 | 0 | 0 | 1129.5 | 1039.5 | 1174.16 | 1118.6 | 1050.2 | 1174.78 | 1133 | 1036.4 | 1174.28 | 0 | 0 | 0
2026-04-15 12:57 | 680.7 |  | 682.2 | 676.4 | 2948.4 | 2955.1 | 2950.6 | 3465.75 | -36.52 | 3465.95 | 1 | 50 | 15246.2 | 36731.6 | 3252164 | 0 | 0 | 3470.95 | 79.62 | 75.69 | 100 | 0 | 0 | 1127.5 | 1041.8 | 1174.66 | 1116.8 | 1051.7 | 1174.55 | 1131.4 | 1038.3 | 1174.69 | 0 | 0 | 0
2026-04-15 12:58 | 679.9 |  | 681.1 | 676.4 | 2946.4 | 2957.5 | 2954.5 | 3463.95 | -37.4 | 3464.15 | 1 | 50 | 15296.2 | 36736.7 | 3252215 | 0 | 0 | 3470.95 | 79.51 | 75.58 | 100 | 0 | 0 | 1127.9 | 1040.5 | 1173.56 | 1117.5 | 1050.4 | 1173.78 | 1131.5 | 1037.7 | 1174.17 | 0 | 0 | 0
2026-04-15 12:59 | 678.7 |  | 681.6 | 677.2 | 2945.3 | 2954.2 | 2961.6 | 3466.68 | -38.52 | 3466.88 | 1 | 50 | 15363.9 | 36743.4 | 3252282 | 0 | 0 | 3470.95 | 79.5 | 75.55 | 100 | 0 | 0 | 1129.2 | 1040 | 1174.35 | 1119.3 | 1049.4 | 1174.58 | 1132.6 | 1036.8 | 1174.28 | 0 | 0 | 0
2026-04-15 13:00 | 679.2 |  | 685.2 | 678.7 | 2946.3 | 2946.3 | 2957 | 3469.02 | -37.66 | 3469.22 | 1 | 50 | 15413.9 | 36748.4 | 3252332 | 0 | 0 | 3470.95 | 79.39 | 75.44 | 100 | 0 | 0 | 1129.2 | 1040.3 | 1174.7 | 1118.9 | 1050.5 | 1175.44 | 1132.9 | 1037.3 | 1175.19 | 0 | 0 | 0
2026-04-15 13:01 | 679.6 |  | 682.6 | 676.6 | 2951.3 | 2953.7 | 2956.1 | 3464.89 | -35.88 | 3465.07 | 1 | 50 | 15481.6 | 36755.2 | 3252400 | 0 | 0 | 3470.95 | 79.38 | 75.42 | 100 | 0 | 0 | 1128.3 | 1040.7 | 1174.26 | 1118.5 | 1049.7 | 1174.11 | 1131.6 | 1037.2 | 1173.67 | 0 | 0 | 0
2026-04-15 13:02 | 679.9 |  | 680.8 | 676.6 | 2946.2 | 2957 | 2957.7 | 3466 | -36.49 | 3466.19 | 1 | 50 | 15531.6 | 36760.2 | 3252450 | 0 | 0 | 3470.95 | 79.27 | 75.31 | 100 | 0 | 0 | 1127.3 | 1041.8 | 1174.4 | 1116.6 | 1051.4 | 1174.03 | 1130.2 | 1038.9 | 1174.13 | 0 | 0 | 0
2026-04-15 13:03 | 680.1 |  | 682.2 | 676.3 | 2954.4 | 2957.5 | 2949 | 3468.1 | -36.44 | 3468.3 | 1 | 50 | 15598.4 | 36766.9 | 3252517 | 0 | 0 | 3470.95 | 79.25 | 75.28 | 100 | 0 | 0 | 1125 | 1044.8 | 1175.39 | 1114.3 | 1054.6 | 1175.14 | 1129.8 | 1039.7 | 1174.6 | 0 | 0 | 0
2026-04-15 13:04 | 678.1 |  | 682.9 | 675.8 | 2953.3 | 2947.3 | 2955.7 | 3464.68 | -37.03 | 3464.88 | 1 | 50 | 15648.4 | 36771.9 | 3252567 | 0 | 0 | 3470.95 | 79.15 | 75.17 | 100 | 0 | 0 | 1125.8 | 1042.6 | 1173.76 | 1115.8 | 1052.3 | 1174.18 | 1130.3 | 1039.1 | 1174.52 | 0 | 0 | 0
2026-04-15 13:05 | 679.6 |  | 680.6 | 676.1 | 2948.3 | 2960.3 | 2955.2 | 3463.97 | -36.78 | 3464.16 | 1 | 50 | 15714.2 | 36778.4 | 3252632 | 0 | 0 | 3470.95 | 79.12 | 75.14 | 100 | 0 | 0 | 1128.2 | 1040.5 | 1173.93 | 1117.6 | 1050.6 | 1174.19 | 1130.2 | 1038.8 | 1174.02 | 0 | 0 | 0
2026-04-15 13:06 | 678.5 |  | 682.8 | 675.1 | 2953.5 | 2952.6 | 2953 | 3465.28 | -36.65 | 3465.47 | 1 | 50 | 15764.2 | 36783.5 | 3252683 | 0 | 0 | 3470.95 | 79.01 | 75.02 | 100 | 0 | 0 | 1128.1 | 1040.2 | 1173.42 | 1117.9 | 1049.7 | 1173.48 | 1130.1 | 1038.4 | 1173.49 | 0 | 0 | 0
2026-04-15 13:07 | 679.1 |  | 681.5 | 677.2 | 2946.2 | 2954.6 | 2957.6 | 3465.61 | -36.92 | 3465.81 | 1 | 50 | 15831.9 | 36790.2 | 3252750 | 0 | 0 | 3470.95 | 79 | 75 | 100 | 0 | 0 | 1127.8 | 1040.7 | 1173.75 | 1116.9 | 1051.5 | 1174.47 | 1128.3 | 1041 | 1174.6 | 0 | 0 | 0
2026-04-15 13:08 | 678.3 |  | 682 | 677.2 | 2947.2 | 2950.3 | 2959 | 3463.81 | -37.37 | 3464 | 1 | 50 | 15881.9 | 36795.2 | 3252800 | 0 | 0 | 3470.95 | 78.91 | 74.89 | 100 | 0 | 0 | 1126.4 | 1041.9 | 1173.55 | 1115.4 | 1052.3 | 1173.76 | 1127.8 | 1041 | 1174.05 | 0 | 0 | 0
2026-04-15 13:09 | 678.1 |  | 681.9 | 677.1 | 2949.3 | 2951.9 | 2959.8 | 3465.15 | -36.38 | 3465.35 | 1 | 50 | 15949.6 | 36802 | 3252868 | 0 | 0 | 3470.95 | 78.89 | 74.87 | 100 | 0 | 0 | 1125.1 | 1044.1 | 1174.76 | 1115.1 | 1052.8 | 1174.02 | 1127.7 | 1041.5 | 1174.49 | 0 | 0 | 0
2026-04-15 13:10 | 680.5 |  | 682.1 | 676.8 | 2947 | 2956.4 | 2950 | 3465.51 | -36.98 | 3465.72 | 1 | 50 | 15999.6 | 36807 | 3252918 | 0 | 0 | 3470.95 | 78.79 | 74.76 | 100 | 0 | 0 | 1126 | 1043 | 1174.38 | 1115.9 | 1051.9 | 1173.82 | 1128.1 | 1040.6 | 1173.92 | 0 | 0 | 0
2026-04-15 13:11 | 680 |  | 682.5 | 675.7 | 2950.1 | 2952.6 | 2951.2 | 3464.87 | -36.73 | 3465.06 | 1 | 50 | 16067.3 | 36813.8 | 3252986 | 0 | 0 | 3470.95 | 78.78 | 74.75 | 100 | 0 | 0 | 1125.8 | 1042.8 | 1174.01 | 1115.7 | 1052 | 1173.71 | 1128.9 | 1040.1 | 1174.14 | 0 | 0 | 0
2026-04-15 13:12 | 678.5 |  | 682.6 | 677 | 2948.4 | 2947.2 | 2957.4 | 3464.64 | -34.53 | 3464.8 | 1 | 49.9 | 16117.4 | 36818.8 | 3253036 | 0 | 0 | 3470.95 | 78.69 | 74.64 | 100 | 0 | 0 | 1125.9 | 1042.6 | 1173.98 | 1116.1 | 1052.1 | 1174.24 | 1131.2 | 1037.9 | 1174.04 | 0 | 0 | 0
2026-04-15 13:13 | 678.6 |  | 683.4 | 676.7 | 2950.1 | 2949.3 | 2955.8 | 3464.89 | -36.04 | 3465.09 | 1 | 49.9 | 16184.1 | 36825.5 | 3253103 | 0 | 0 | 3470.95 | 78.67 | 74.61 | 100 | 0 | 0 | 1129.6 | 1038.8 | 1173.38 | 1120.2 | 1047.8 | 1173.74 | 1133.2 | 1036 | 1174.04 | 0 | 0 | 0
2026-04-15 13:14 | 680 |  | 680.9 | 676.2 | 2948.7 | 2957.9 | 2953.2 | 3464.19 | -37.52 | 3464.39 | 1 | 50 | 16235.1 | 36830.6 | 3253154 | 0 | 0 | 3470.95 | 78.58 | 74.52 | 100 | 0 | 0 | 1129.9 | 1038.6 | 1173.52 | 1119.8 | 1048.7 | 1174.3 | 1132.2 | 1037.1 | 1174.35 | 0 | 0 | 0
2026-04-15 13:15 | 680.1 |  | 683.2 | 675.8 | 2948.8 | 2952.5 | 2947.2 | 3464.27 | -35.63 | 3464.46 | 1 | 50 | 16301.8 | 36837.2 | 3253220 | 0 | 0 | 3470.95 | 78.56 | 74.49 | 100 | 0 | 0 | 1129.6 | 1039.4 | 1174.06 | 1120.1 | 1048.2 | 1174.13 | 1132.6 | 1036.8 | 1174.3 | 0 | 0 | 0
2026-04-15 13:16 | 679.6 |  | 684.3 | 677.2 | 2946.5 | 2944.8 | 2950 | 3464.97 | -39.76 | 3465.18 | 1 | 49.9 | 16352.8 | 36842.3 | 3253271 | 0 | 0 | 3470.95 | 78.47 | 74.4 | 100 | 0 | 0 | 1129.5 | 1039.4 | 1173.97 | 1119.5 | 1048.9 | 1174.22 | 1133.5 | 1035.6 | 1173.83 | 0 | 0 | 0
2026-04-15 13:17 | 678.7 |  | 683.4 | 677 | 2947.5 | 2945.2 | 2954.9 | 3465.02 | -36.32 | 3465.23 | 1 | 50 | 16418.6 | 36848.9 | 3253337 | 0 | 0 | 3470.95 | 78.46 | 74.37 | 100 | 0 | 0 | 1129 | 1040.1 | 1174.26 | 1118.6 | 1049.4 | 1173.91 | 1133.5 | 1035.9 | 1174.17 | 0 | 0 | 0
2026-04-15 13:18 | 680.4 |  | 681.9 | 677.6 | 2943.2 | 2952.5 | 2954.6 | 3467.08 | -37.56 | 3467.28 | 1 | 49.9 | 16486.3 | 36855.7 | 3253405 | 0 | 0 | 3470.95 | 78.45 | 74.36 | 100 | 0 | 0 | 1128.9 | 1039.9 | 1173.92 | 1118.9 | 1049.6 | 1174.38 | 1133 | 1036.3 | 1174.17 | 0 | 0 | 0
2026-04-15 13:19 | 678.3 |  | 682.5 | 676.7 | 2950.4 | 2948.9 | 2958.1 | 3463.93 | -35.24 | 3464.11 | 1 | 49.9 | 16537.3 | 36860.8 | 3253456 | 0 | 0 | 3470.95 | 78.36 | 74.27 | 100 | 0 | 0 | 1130.2 | 1038.6 | 1173.84 | 1121.3 | 1047.3 | 1174.31 | 1134.2 | 1035.8 | 1174.81 | 0 | 0 | 0
2026-04-15 13:20 | 678.9 |  | 683.3 | 676.1 | 2949.2 | 2948.7 | 2953.2 | 3464.36 | -37.53 | 3464.56 | 1 | 49.9 | 16604 | 36867.5 | 3253523 | 0 | 0 | 3470.95 | 78.35 | 74.25 | 100 | 0 | 0 | 1131.3 | 1038.2 | 1174.56 | 1122 | 1047.1 | 1174.8 | 1133.6 | 1036.2 | 1174.61 | 0 | 0 | 0
2026-04-15 13:21 | 680.2 |  | 682.1 | 676.9 | 2948 | 2953.4 | 2951.3 | 3464.77 | -36.54 | 3464.96 | 1 | 49.9 | 16653 | 36872.3 | 3253571 | 0 | 0 | 3470.95 | 78.26 | 74.15 | 100 | 0 | 0 | 1131.5 | 1037.6 | 1174.03 | 1121.5 | 1047.4 | 1174.67 | 1134.3 | 1034.9 | 1173.92 | 0 | 0 | 0
2026-04-15 13:22 | 679.2 |  | 683.2 | 676.5 | 2951.9 | 2950.3 | 2954.8 | 3467.99 | -37.98 | 3468.2 | 1 | 49.9 | 16720.7 | 36879.1 | 3253639 | 0 | 0 | 3470.95 | 78.26 | 74.14 | 100 | 0 | 0 | 1131.6 | 1038.4 | 1175.08 | 1122.3 | 1046.7 | 1174.76 | 1136.3 | 1034.2 | 1175.19 | 0 | 0 | 0
2026-04-15 13:23 | 679.7 |  | 681.8 | 676.3 | 2946.4 | 2955.2 | 2953.6 | 3464.66 | -36.49 | 3464.85 | 1 | 49.9 | 16771.7 | 36884.3 | 3253691 | 0 | 0 | 3470.95 | 78.17 | 74.05 | 100 | 0 | 0 | 1132.8 | 1036.5 | 1174.16 | 1123.2 | 1045.2 | 1173.98 | 1137.1 | 1032.4 | 1173.98 | 0 | 0 | 0
2026-04-15 13:24 | 679.2 |  | 683 | 676.4 | 2947.2 | 2951.2 | 2950.4 | 3465.82 | -37.8 | 3466.02 | 1 | 49.9 | 16839.4 | 36891 | 3253758 | 0 | 0 | 3470.95 | 78.17 | 74.04 | 100 | 0 | 0 | 1132.2 | 1037.4 | 1174.59 | 1122.8 | 1045.4 | 1173.82 | 1136.6 | 1033.1 | 1174.19 | 0 | 0 | 0
2026-04-15 13:25 | 679.8 |  | 683.3 | 678 | 2945.7 | 2944.7 | 2951.6 | 3467.67 | -37.74 | 3467.86 | 1 | 49.9 | 16890.4 | 36896.1 | 3253809 | 0 | 0 | 3470.95 | 78.09 | 73.96 | 100 | 0 | 0 | 1131 | 1039.4 | 1175.57 | 1121.1 | 1047.7 | 1174.59 | 1134.5 | 1035.9 | 1175.18 | 0 | 0 | 0
2026-04-15 13:26 | 679.4 |  | 683.2 | 676.7 | 2948.5 | 2947.6 | 2951.6 | 3465.43 | -38.94 | 3465.65 | 1 | 49.9 | 16957.2 | 36902.8 | 3253876 | 0 | 0 | 3470.95 | 78.09 | 73.94 | 100 | 0 | 0 | 1130.3 | 1039 | 1174.34 | 1120.5 | 1047.3 | 1173.49 | 1134.3 | 1034.6 | 1173.57 | 0 | 0 | 0
2026-04-15 13:27 | 680.4 |  | 682.4 | 677.4 | 2944 | 2954.9 | 2950.1 | 3465.88 | -36.7 | 3466.07 | 1 | 49.9 | 17007.2 | 36907.7 | 3253925 | 0 | 0 | 3470.95 | 78 | 73.86 | 100 | 0 | 0 | 1130.7 | 1038.6 | 1174.3 | 1121.3 | 1047.1 | 1174.09 | 1135.9 | 1033.5 | 1173.99 | 0 | 0 | 0
2026-04-15 13:28 | 679.7 |  | 682.6 | 677.8 | 2942.4 | 2948 | 2951.9 | 3463.47 | -36.67 | 3463.66 | 1 | 49.9 | 17058.2 | 36912.8 | 3253976 | 0 | 0 | 3470.95 | 77.92 | 73.77 | 100 | 0 | 0 | 1132.8 | 1035.9 | 1173.44 | 1123.3 | 1045.1 | 1173.97 | 1137 | 1032.1 | 1173.55 | 0 | 0 | 0
2026-04-15 13:29 | 679.5 |  | 683.4 | 677.8 | 2944.8 | 2946.8 | 2948.9 | 3464.94 | -39.12 | 3465.15 | 1 | 49.9 | 17125.9 | 36919.7 | 3254045 | 0 | 0 | 3470.95 | 77.92 | 73.76 | 100 | 0 | 0 | 1133.6 | 1035.5 | 1173.84 | 1123.2 | 1045.5 | 1174.28 | 1136.4 | 1033.4 | 1174.38 | 0 | 0 | 0
2026-04-15 13:30 | 680.3 |  | 682.8 | 677 | 2945.6 | 2952 | 2948.7 | 3465.69 | -38.99 | 3465.91 | 1 | 49.9 | 17176.9 | 36924.8 | 3254096 | 0 | 0 | 3470.95 | 77.84 | 73.68 | 100 | 0 | 0 | 1133 | 1036.1 | 1173.99 | 1123.1 | 1045.6 | 1174.37 | 1135.7 | 1033.9 | 1174.19 | 0 | 0 | 0
2026-04-15 13:31 | 679.7 |  | 684.2 | 677.1 | 2947.1 | 2943.6 | 2949.8 | 3465.13 | -37.02 | 3465.39 | 1 | 49.9 | 17243.6 | 36931.4 | 3254162 | 0 | 0 | 3470.95 | 77.83 | 73.66 | 100 | 0 | 0 | 1133.1 | 1036 | 1173.93 | 1122.6 | 1045.7 | 1173.95 | 1136.8 | 1033 | 1174.37 | 0 | 0 | 0
2026-04-15 13:32 | 679.7 |  | 684.5 | 677.2 | 2947.8 | 2944 | 2948.6 | 3465.26 | -37.87 | 3465.48 | 1 | 49.9 | 17294.6 | 36936.5 | 3254213 | 0 | 0 | 3470.95 | 77.76 | 73.58 | 100 | 0 | 0 | 1133.8 | 1035.2 | 1173.73 | 1123.7 | 1045.3 | 1174.64 | 1137.5 | 1032.3 | 1174.25 | 0 | 0 | 0
2026-04-15 13:33 | 680 |  | 684 | 678.8 | 2941.7 | 2942.4 | 2952.1 | 3464.93 | -38.15 | 3465.14 | 1 | 50 | 17362.4 | 36943.3 | 3254281 | 0 | 0 | 3470.95 | 77.75 | 73.57 | 100 | 0 | 0 | 1135.4 | 1034.2 | 1174.28 | 1125.8 | 1042.8 | 1173.97 | 1138.1 | 1031.9 | 1174.4 | 0 | 0 | 0
2026-04-15 13:34 | 680.3 |  | 683.7 | 676.6 | 2945.3 | 2952.1 | 2946.5 | 3465.78 | -38.03 | 3466 | 1 | 49.9 | 17412.4 | 36948.3 | 3254331 | 0 | 0 | 3470.95 | 77.68 | 73.49 | 100 | 0 | 0 | 1135.7 | 1034.5 | 1174.85 | 1126.1 | 1043 | 1174.49 | 1137.7 | 1032.4 | 1174.56 | 0 | 0 | 0
2026-04-15 13:35 | 679.6 |  | 684.1 | 677.1 | 2946 | 2942.6 | 2949.8 | 3465.39 | -38.49 | 3465.91 | 1 | 49.9 | 17479.1 | 36955 | 3254398 | 0 | 0 | 3470.95 | 77.67 | 73.48 | 100 | 0 | 0 | 1136.3 | 1033 | 1173.84 | 1125.8 | 1043 | 1174.32 | 1136.9 | 1033 | 1174.39 | 0 | 0 | 0
2026-04-15 13:36 | 680.6 |  | 684.3 | 677 | 2943.8 | 2944.6 | 2948.3 | 3464.08 | -37.39 | 3464.28 | 1 | 49.9 | 17529.1 | 36959.9 | 3254447 | 0 | 0 | 3470.95 | 77.6 | 73.41 | 100 | 0 | 0 | 1135.3 | 1033.7 | 1173.61 | 1124.8 | 1043.6 | 1173.81 | 1136.4 | 1033 | 1173.92 | 0 | 0 | 0
2026-04-15 13:37 | 680.1 |  | 683.5 | 678.1 | 2942 | 2944.8 | 2949.8 | 3464.95 | -38.1 | 3465.16 | 1 | 49.9 | 17595.8 | 36966.6 | 3254514 | 0 | 0 | 3470.95 | 77.6 | 73.4 | 100 | 0 | 0 | 1132.2 | 1036.9 | 1174.02 | 1121 | 1047.3 | 1173.99 | 1134.3 | 1035.3 | 1174.39 | 0 | 0 | 0
2026-04-15 13:38 | 680.7 |  | 683.8 | 677.4 | 2943.9 | 2945.6 | 2947.6 | 3464.39 | -37.76 | 3464.59 | 1 | 49.8 | 17662.5 | 36973.3 | 3254581 | 0 | 0 | 3470.95 | 77.59 | 73.39 | 100 | 0 | 0 | 1130.4 | 1038.7 | 1174.11 | 1120.2 | 1047.7 | 1173.61 | 1134.6 | 1034.5 | 1173.63 | 0 | 0 | 0
2026-04-15 13:39 | 681 |  | 683.7 | 677.8 | 2942.1 | 2948.5 | 2947.2 | 3465.44 | -37.73 | 3465.65 | 1 | 49.8 | 17713.6 | 36978.4 | 3254632 | 0 | 0 | 3470.95 | 77.52 | 73.32 | 100 | 0 | 0 | 1132.1 | 1037.4 | 1174.4 | 1121.9 | 1046.4 | 1173.97 | 1136.5 | 1033.4 | 1174.46 | 0 | 0 | 0
2026-04-15 13:40 | 680.7 |  | 684.2 | 677.7 | 2943.6 | 2943.9 | 2945.8 | 3464.84 | -37.23 | 3465.03 | 1 | 49.8 | 17780.3 | 36985.1 | 3254699 | 0 | 0 | 3470.95 | 77.53 | 73.31 | 100 | 0 | 0 | 1133.5 | 1036.2 | 1174.59 | 1123.6 | 1044.8 | 1173.97 | 1137.4 | 1032.3 | 1174.1 | 0 | 0 | 0
2026-04-15 13:41 | 680.8 |  | 684.4 | 678.5 | 2941.6 | 2940.3 | 2947.7 | 3465.59 | -38.71 | 3465.81 | 1 | 49.8 | 17830.3 | 36990.1 | 3254749 | 0 | 0 | 3470.95 | 77.45 | 73.24 | 100 | 0 | 0 | 1134.6 | 1035.1 | 1174.48 | 1125.2 | 1042.9 | 1173.49 | 1137.6 | 1032.1 | 1174.09 | 0 | 0 | 0
2026-04-15 13:42 | 680.5 |  | 683.9 | 678.3 | 2943 | 2944.4 | 2946 | 3465.94 | -37.25 | 3466.13 | 1 | 49.8 | 17898 | 36996.8 | 3254816 | 0 | 0 | 3470.95 | 77.45 | 73.23 | 100 | 0 | 0 | 1135.4 | 1033.8 | 1173.74 | 1125.3 | 1042.9 | 1173.63 | 1137.8 | 1031.9 | 1174.14 | 0 | 0 | 0
2026-04-15 13:43 | 680.5 |  | 683.4 | 677.5 | 2942.5 | 2947.9 | 2949.5 | 3465.41 | -37.51 | 3465.63 | 1 | 49.8 | 17948 | 37001.9 | 3254867 | 0 | 0 | 3470.95 | 77.38 | 73.15 | 100 | 0 | 0 | 1134.7 | 1034.7 | 1174.06 | 1124.6 | 1044.3 | 1174.44 | 1137.8 | 1032.1 | 1174.31 | 0 | 0 | 0
2026-04-15 13:44 | 680.9 |  | 683.4 | 677.7 | 2941.8 | 2945.6 | 2949.5 | 3465 | -38.51 | 3465.07 | 1 | 49.8 | 18014.7 | 37008.5 | 3254933 | 0 | 0 | 3470.95 | 77.38 | 73.14 | 100 | 0 | 0 | 1135.2 | 1034.2 | 1174.04 | 1124.6 | 1044.2 | 1174.26 | 1138.2 | 1031.2 | 1173.68 | 0 | 0 | 0
2026-04-15 13:45 | 680.4 |  | 683.2 | 678.2 | 2944 | 2943.9 | 2948.5 | 3464.4 | -37.2 | 3464.6 | 1 | 49.7 | 18064.8 | 37013.6 | 3254984 | 0 | 0 | 3470.95 | 77.31 | 73.07 | 100 | 0 | 0 | 1135.4 | 1034.2 | 1174.18 | 1125.1 | 1043.4 | 1173.92 | 1138 | 1031.9 | 1174.33 | 0 | 0 | 0
2026-04-15 13:46 | 681 |  | 684.3 | 678 | 2941.1 | 2948.4 | 2946.6 | 3465.99 | -37.49 | 3466.19 | 1 | 49.8 | 18131.5 | 37020.2 | 3255050 | 0 | 0 | 3470.95 | 77.31 | 73.07 | 100 | 0 | 0 | 1136.3 | 1033.4 | 1174.25 | 1125.7 | 1043.4 | 1174.57 | 1138.5 | 1031.2 | 1174.02 | 0 | 0 | 0
2026-04-15 13:47 | 680 |  | 682.6 | 677.3 | 2942.8 | 2948.8 | 2954 | 3464.56 | -37.22 | 3464.75 | 1 | 49.8 | 18181.5 | 37025.2 | 3255100 | 0 | 0 | 3470.95 | 77.23 | 72.99 | 100 | 0 | 0 | 1136.4 | 1032.8 | 1173.71 | 1125.2 | 1043.4 | 1174.02 | 1139.4 | 1030.4 | 1174.08 | 0 | 0 | 0
2026-04-15 13:48 | 679.2 |  | 683.5 | 676.6 | 2947.5 | 2948.6 | 2952.4 | 3465.25 | -37.65 | 3465.45 | 1 | 49.9 | 18249.2 | 37031.9 | 3255167 | 0 | 0 | 3470.95 | 77.24 | 72.99 | 100 | 0 | 0 | 1136.4 | 1033.4 | 1174.32 | 1126.1 | 1042.3 | 1173.68 | 1139.6 | 1029.7 | 1173.5 | 0 | 0 | 0
2026-04-15 13:49 | 678.9 |  | 683.2 | 677 | 2946.8 | 2948.4 | 2954.4 | 3464.93 | -35.97 | 3465.11 | 1 | 49.9 | 18299.2 | 37037 | 3255218 | 0 | 0 | 3470.95 | 77.17 | 72.92 | 100 | 0 | 0 | 1136.3 | 1033.4 | 1174.25 | 1126 | 1042.4 | 1173.77 | 1139.5 | 1030.4 | 1174.09 | 0 | 0 | 0
2026-04-15 13:50 | 679.4 |  | 683.3 | 677.1 | 2948 | 2946.7 | 2955 | 3467.73 | -38.69 | 3467.95 | 1 | 49.8 | 18365.9 | 37043.6 | 3255284 | 0 | 0 | 3470.95 | 77.17 | 72.91 | 100 | 0 | 0 | 1135.9 | 1033.7 | 1174.23 | 1126.2 | 1042.9 | 1174.52 | 1138.6 | 1031.7 | 1174.73 | 0 | 0 | 0
2026-04-15 13:51 | 677.7 |  | 681.4 | 675 | 2955.7 | 2955.2 | 2956.7 | 3463.5 | -35.04 | 3463.66 | 1 | 49.8 | 18417 | 37048.7 | 3255335 | 0 | 0 | 3470.95 | 77.11 | 72.85 | 100 | 0 | 0 | 1135.5 | 1033 | 1173.03 | 1125.9 | 1042.5 | 1173.7 | 1138.3 | 1031.3 | 1173.92 | 0 | 0 | 0
2026-04-15 13:52 | 678.5 |  | 681.7 | 675.3 | 2948.8 | 2955.8 | 2957.8 | 3464.24 | -37.24 | 3464.56 | 1 | 49.8 | 18483.7 | 37055.4 | 3255402 | 0 | 0 | 3470.95 | 77.11 | 72.84 | 100 | 0 | 0 | 1133.7 | 1035.6 | 1174.09 | 1124 | 1044.2 | 1173.69 | 1136.6 | 1032.5 | 1173.52 | 0 | 0 | 0
2026-04-15 13:53 | 678.6 |  | 682.4 | 675.7 | 2949.5 | 2953.7 | 2955 | 3463.94 | -38.19 | 3464.15 | 1 | 49.8 | 18533.7 | 37060.4 | 3255452 | 0 | 0 | 3470.95 | 77.05 | 72.78 | 100 | 0 | 0 | 1132.9 | 1036 | 1173.69 | 1122.8 | 1045.5 | 1173.84 | 1136 | 1033.4 | 1173.93 | 0 | 0 | 0
2026-04-15 13:54 | 679.3 |  | 681.7 | 676.2 | 2948.6 | 2956.5 | 2953.1 | 3465.86 | -35.56 | 3466.04 | 1 | 49.8 | 18600.4 | 37067.1 | 3255519 | 0 | 0 | 3470.95 | 77.05 | 72.77 | 100 | 0 | 0 | 1133.7 | 1035.8 | 1174.3 | 1123.6 | 1045.6 | 1174.81 | 1136.8 | 1032.6 | 1173.86 | 0 | 0 | 0
2026-04-15 13:55 | 677.6 |  | 681.3 | 675 | 2955.4 | 2954.2 | 2959.3 | 3464.25 | -36.75 | 3464.55 | 1 | 49.8 | 18651.4 | 37072.2 | 3255570 | 0 | 0 | 3470.95 | 77 | 72.71 | 100 | 0 | 0 | 1133.9 | 1035.4 | 1174 | 1123.8 | 1044.5 | 1173.81 | 1136.3 | 1032.4 | 1173.11 | 0 | 0 | 0
2026-04-15 13:56 | 677 |  | 679.5 | 674.3 | 2957.7 | 2959.1 | 2965.9 | 3462.84 | -34.83 | 3463.01 | 1 | 49.8 | 18718.1 | 37078.9 | 3255637 | 0 | 0 | 3470.95 | 77 | 72.71 | 100 | 0 | 0 | 1132.7 | 1036.3 | 1173.79 | 1122.1 | 1045.8 | 1173.52 | 1134.4 | 1034.7 | 1173.79 | 0 | 0 | 0
2026-04-15 13:57 | 673.1 |  | 675.8 | 670.4 | 2974.1 | 2978.6 | 2981.5 | 3463.55 | -34.93 | 3463.72 | 1 | 49.8 | 18767.2 | 37083.8 | 3255686 | 0 | 0 | 3470.95 | 76.93 | 72.64 | 100 | 0 | 0 | 1132.7 | 1035.9 | 1173.35 | 1122.1 | 1046.1 | 1173.84 | 1134.8 | 1034.9 | 1174.43 | 0 | 0 | 0
2026-04-15 13:58 | 672.7 |  | 675.2 | 670 | 2977.5 | 2982.9 | 2983.3 | 3465.35 | -34.72 | 3465.52 | 1 | 49.9 | 18834.9 | 37090.5 | 3255753 | 0 | 0 | 3470.95 | 76.95 | 72.65 | 100 | 0 | 0 | 1131.8 | 1037.8 | 1174.61 | 1120.7 | 1047.8 | 1174.24 | 1133.9 | 1035.2 | 1173.8 | 0 | 0 | 0
2026-04-15 13:59 | 672 |  | 674.8 | 669.8 | 2975.3 | 2986.5 | 2986.6 | 3465.21 | -34.23 | 3465.39 | 1 | 49.9 | 18884.9 | 37095.5 | 3255803 | 0 | 0 | 3470.95 | 76.89 | 72.59 | 100 | 0 | 0 | 1131.3 | 1038.3 | 1174.59 | 1119.9 | 1048.9 | 1174.61 | 1133.6 | 1035.7 | 1174.09 | 0 | 0 | 0
2026-04-15 14:00 | 670.7 |  | 674.4 | 669.4 | 2980.4 | 2982.6 | 2992.3 | 3463.7 | -31.6 | 3463.85 | 1 | 49.9 | 18952.6 | 37102.3 | 3255871 | 0 | 0 | 3470.95 | 76.9 | 72.59 | 100 | 0 | 0 | 1130.9 | 1038.3 | 1174.24 | 1119.5 | 1048.9 | 1174.22 | 1133.5 | 1036.1 | 1174.43 | 0 | 0 | 0
2026-04-15 14:01 | 669 |  | 674.3 | 668.5 | 2988.6 | 2984.3 | 2993.7 | 3463.8 | -32.13 | 3463.95 | 1 | 50 | 19003.6 | 37107.4 | 3255922 | 0 | 0 | 3470.95 | 76.84 | 72.54 | 100 | 0 | 0 | 1129.7 | 1038.9 | 1173.61 | 1117.6 | 1050.3 | 1173.85 | 1132.4 | 1037.1 | 1174.43 | 0 | 0 | 0
2026-04-15 14:02 | 670.7 |  | 671.9 | 668.5 | 2984.7 | 2996.1 | 2995.2 | 3465.01 | -32.17 | 3465.15 | 1 | 50 | 19069.3 | 37114 | 3255988 | 0 | 0 | 3470.95 | 76.85 | 72.53 | 100 | 0 | 0 | 1127 | 1041.8 | 1174.12 | 1114.3 | 1054.3 | 1174.79 | 1129.4 | 1039.3 | 1173.76 | 0 | 0 | 0
2026-04-15 14:03 | 670.7 |  | 672.5 | 668.6 | 2986.6 | 2998.3 | 2995.3 | 3467.46 | -33.09 | 3467.6 | 1 | 50 | 19120.4 | 37119.1 | 3256039 | 0 | 0 | 3470.95 | 76.79 | 72.48 | 100 | 0 | 0 | 1125.1 | 1044.3 | 1174.95 | 1112.9 | 1054.4 | 1173.49 | 1128.9 | 1039.4 | 1173.35 | 0 | 0 | 0
2026-04-15 14:04 | 666.1 |  | 671.5 | 664.4 | 3001.7 | 2998.1 | 3006.4 | 3462.47 | -31.43 | 3462.6 | 1 | 49.9 | 19187.1 | 37125.8 | 3256106 | 0 | 0 | 3470.95 | 76.8 | 72.48 | 100 | 0 | 0 | 1123.4 | 1044.5 | 1173.34 | 1110.4 | 1056.9 | 1173.58 | 1129.4 | 1040.1 | 1174.66 | 0 | 0 | 0
2026-04-15 14:05 | 668.1 |  | 672.7 | 664.7 | 2999.8 | 2999.5 | 2996.8 | 3463.67 | -29.03 | 3463.81 | 1 | 49.9 | 19239.1 | 37130.9 | 3256157 | 0 | 0 | 3470.95 | 76.76 | 72.43 | 100 | 0 | 0 | 1124.6 | 1043.7 | 1173.71 | 1111.5 | 1056.5 | 1174.34 | 1130.6 | 1038.8 | 1174.48 | 0 | 0 | 0
2026-04-15 14:06 | 668.9 |  | 672 | 667 | 2992.7 | 2996.4 | 3006 | 3467.86 | -31.23 | 3468 | 1 | 49.9 | 19305.8 | 37137.6 | 3256224 | 0 | 0 | 3470.95 | 76.77 | 72.43 | 100 | 0 | 0 | 1126 | 1043.4 | 1174.91 | 1111.8 | 1057.6 | 1175.86 | 1131.5 | 1038.7 | 1175.25 | 0 | 0 | 0
2026-04-15 14:07 | 667.5 |  | 671.7 | 666.2 | 2995.3 | 2998.2 | 2997.5 | 3462.63 | -29.46 | 3462.75 | 1 | 49.9 | 19355.8 | 37142.6 | 3256274 | 0 | 0 | 3470.95 | 76.71 | 72.38 | 100 | 0 | 0 | 1127.7 | 1040.3 | 1173.17 | 1114.1 | 1053.4 | 1173.55 | 1132.9 | 1036 | 1173.73 | 0 | 0 | 0
2026-04-15 14:08 | 669.3 |  | 673.1 | 666 | 2997.2 | 2995.3 | 2996.3 | 3464.92 | -31.52 | 3466.23 | 1 | 49.9 | 19424.5 | 37149.5 | 3256343 | 0 | 0 | 3470.95 | 76.73 | 72.39 | 100 | 0 | 0 | 1127 | 1041.8 | 1174.1 | 1113.7 | 1054.1 | 1173.95 | 1131.8 | 1037.4 | 1174.17 | 0 | 0 | 0
2026-04-15 14:09 | 668 |  | 671.1 | 665.5 | 2998.9 | 3003.4 | 3000.2 | 3464.3 | -30.86 | 3464.44 | 1 | 49.9 | 19474.5 | 37154.5 | 3256393 | 0 | 0 | 3470.95 | 76.68 | 72.33 | 100 | 0 | 0 | 1125.2 | 1043.2 | 1173.78 | 1112.6 | 1054.9 | 1173.68 | 1131.5 | 1037.6 | 1174.03 | 0 | 0 | 0
2026-04-15 14:10 | 667.4 |  | 672.2 | 665.5 | 2998.7 | 2999.3 | 3003.2 | 3465.56 | -30.82 | 3465.7 | 1 | 49.9 | 19541.2 | 37161.2 | 3256460 | 0 | 0 | 3470.95 | 76.69 | 72.34 | 100 | 0 | 0 | 1127.5 | 1041.6 | 1174.4 | 1114.4 | 1053.2 | 1173.74 | 1130.8 | 1038.2 | 1174.01 | 0 | 0 | 0
2026-04-15 14:11 | 667.4 |  | 672.3 | 664.7 | 2998.5 | 3000.7 | 3001.2 | 3464.95 | -31.12 | 3465.09 | 1 | 49.9 | 19592.3 | 37166.3 | 3256511 | 0 | 0 | 3470.95 | 76.64 | 72.29 | 100 | 0 | 0 | 1128 | 1041.3 | 1174.59 | 1114.6 | 1053.5 | 1174.29 | 1130.4 | 1039.5 | 1175.07 | 0 | 0 | 0
2026-04-15 14:12 | 669.3 |  | 672.1 | 666.3 | 2994.4 | 3000.2 | 3000.3 | 3468.28 | -31.33 | 3468.42 | 1 | 49.9 | 19658.9 | 37172.9 | 3256577 | 0 | 0 | 3470.95 | 76.65 | 72.29 | 100 | 0 | 0 | 1126 | 1044 | 1175.54 | 1113.2 | 1055.8 | 1175.36 | 1129.8 | 1040.1 | 1175.15 | 0 | 0 | 0
2026-04-15 14:13 | 667.9 |  | 671.9 | 666.5 | 2989.9 | 2999.4 | 3005.7 | 3465.58 | -30.6 | 3465.71 | 1 | 49.9 | 19709 | 37178 | 3256628 | 0 | 0 | 3470.95 | 76.6 | 72.23 | 100 | 0 | 0 | 1125.8 | 1041.7 | 1172.73 | 1112.4 | 1055.1 | 1173.73 | 1129.7 | 1038.8 | 1173.58 | 0 | 0 | 0
2026-04-15 14:14 | 667.2 |  | 672 | 666.4 | 2995 | 2999.5 | 3006.9 | 3465.48 | -29.43 | 3465.61 | 1 | 49.9 | 19775.7 | 37184.6 | 3256694 | 0 | 0 | 3470.95 | 76.61 | 72.24 | 100 | 0 | 0 | 1124.8 | 1044.1 | 1174.37 | 1110.8 | 1057.4 | 1174.6 | 1129.7 | 1040.3 | 1175.28 | 0 | 0 | 0
2026-04-15 14:15 | 666.3 |  | 672 | 665 | 3002.3 | 2996.6 | 3006.9 | 3463.92 | -29.73 | 3464.05 | 1 | 50 | 19825.7 | 37189.7 | 3256745 | 0 | 0 | 3470.95 | 76.55 | 72.18 | 100 | 0 | 0 | 1124.2 | 1044.4 | 1174.16 | 1109.3 | 1058.3 | 1173.94 | 1129.6 | 1039.8 | 1174.54 | 0 | 0 | 0
2026-04-15 14:16 | 669.4 |  | 671.4 | 666.5 | 2993.5 | 2999.2 | 3000.2 | 3464.12 | -31.61 | 3464.27 | 1 | 50 | 19892.5 | 37196.3 | 3256811 | 0 | 0 | 3470.95 | 76.57 | 72.19 | 100 | 0 | 0 | 1123.8 | 1044.5 | 1173.81 | 1108 | 1059 | 1173.41 | 1130.3 | 1038.3 | 1173.61 | 0 | 0 | 0
2026-04-15 14:17 | 668.7 |  | 671.9 | 665.2 | 2994.1 | 3001.9 | 2999 | 3462.05 | -31.16 | 3462.19 | 1 | 50 | 19942.5 | 37201.3 | 3256861 | 0 | 0 | 3470.95 | 76.52 | 72.13 | 100 | 0 | 0 | 1123.5 | 1044.7 | 1173.68 | 1107.2 | 1060.6 | 1174.29 | 1130.3 | 1039 | 1174.38 | 0 | 0 | 0
2026-04-15 14:18 | 669.4 |  | 672.2 | 665.7 | 2996.3 | 3003.6 | 2994.6 | 3466.06 | -32.03 | 3466.21 | 1 | 49.9 | 20009.2 | 37208 | 3256928 | 0 | 0 | 3470.95 | 76.53 | 72.14 | 100 | 0 | 0 | 1122.2 | 1046.3 | 1174.19 | 1106.7 | 1061.4 | 1174.65 | 1129.5 | 1039.2 | 1173.8 | 0 | 0 | 0
2026-04-15 14:19 | 669.4 |  | 672.2 | 667.5 | 2987 | 2996.7 | 2998.8 | 3464.48 | -30.98 | 3464.62 | 1 | 50 | 20075.9 | 37214.6 | 3256994 | 0 | 0 | 3470.95 | 76.55 | 72.15 | 100 | 0 | 0 | 1121.6 | 1046.7 | 1174.02 | 1106.1 | 1061.3 | 1173.92 | 1128.6 | 1040.7 | 1174.55 | 0 | 0 | 0
2026-04-15 14:20 | 668.8 |  | 672.8 | 667.6 | 2989.5 | 2993.9 | 2998.8 | 3463.39 | -30.42 | 3463.52 | 1 | 49.9 | 20126.9 | 37219.7 | 3257045 | 0 | 0 | 3470.95 | 76.51 | 72.11 | 100 | 0 | 0 | 1122.5 | 1045.1 | 1173.12 | 1106.9 | 1060.3 | 1173.66 | 1129.3 | 1038.6 | 1172.85 | 0 | 0 | 0
2026-04-15 14:21 | 670.1 |  | 673.1 | 667.3 | 2990.7 | 2995.9 | 2992.9 | 3465.63 | -30.4 | 3465.78 | 1 | 49.9 | 20193.7 | 37226.4 | 3257112 | 0 | 0 | 3470.95 | 76.52 | 72.12 | 100 | 0 | 0 | 1122.7 | 1046.4 | 1174.8 | 1106.9 | 1060.7 | 1174.14 | 1128.9 | 1039.6 | 1173.64 | 0 | 0 | 0
2026-04-15 14:22 | 668.4 |  | 673.1 | 664.9 | 2995.9 | 2994.2 | 2997.9 | 3463.61 | -30.83 | 3463.76 | 1 | 50 | 20243.7 | 37231.4 | 3257162 | 0 | 0 | 3470.95 | 76.47 | 72.07 | 100 | 0 | 0 | 1123.1 | 1044.9 | 1173.54 | 1107.8 | 1059.6 | 1173.81 | 1128.7 | 1040 | 1173.88 | 0 | 0 | 0
2026-04-15 14:23 | 666.9 |  | 671.1 | 665.8 | 2992.8 | 2999.1 | 3004.6 | 3461.08 | -31.64 | 3461.24 | 1 | 49.9 | 20310.4 | 37238.1 | 3257229 | 0 | 0 | 3470.95 | 76.49 | 72.08 | 100 | 0 | 0 | 1123.4 | 1044.8 | 1173.73 | 1108.6 | 1058.1 | 1173.02 | 1127.9 | 1040.7 | 1173.81 | 0 | 0 | 0
2026-04-15 14:24 | 668.5 |  | 674 | 666.8 | 2994.1 | 2989 | 2995.9 | 3465.96 | -32.29 | 3466.12 | 1 | 49.9 | 20361.4 | 37243.2 | 3257280 | 0 | 0 | 3470.95 | 76.45 | 72.03 | 100 | 0 | 0 | 1124 | 1044.9 | 1174.42 | 1109.1 | 1059 | 1174.49 | 1126.9 | 1041.6 | 1173.82 | 0 | 0 | 0
2026-04-15 14:25 | 667.5 |  | 673.1 | 667.7 | 2991.9 | 2996.7 | 3005.6 | 3467.01 | -33.85 | 3467.16 | 1 | 50 | 20428.1 | 37249.9 | 3257347 | 0 | 0 | 3470.95 | 76.47 | 72.05 | 100 | 0 | 0 | 1124.4 | 1045.4 | 1175.41 | 1110.1 | 1058.5 | 1174.99 | 1124.6 | 1044.1 | 1174.09 | 0 | 0 | 0
2026-04-15 14:26 | 668.7 |  | 673 | 665 | 2998.6 | 2996.8 | 2996.2 | 3463.97 | -29.12 | 3464.09 | 1 | 50 | 20478.2 | 37254.8 | 3257396 | 0 | 0 | 3470.95 | 76.42 | 72 | 100 | 0 | 0 | 1125.1 | 1043.3 | 1173.77 | 1110 | 1057.5 | 1173.88 | 1124.9 | 1043.6 | 1173.95 | 0 | 0 | 0
2026-04-15 14:27 | 669.1 |  | 672.6 | 667.9 | 2985.5 | 3000.4 | 3003.7 | 3467.94 | -32.97 | 3468.1 | 1 | 50 | 20545.9 | 37261.7 | 3257465 | 0 | 0 | 3470.95 | 76.45 | 72.02 | 100 | 0 | 0 | 1124.5 | 1044.9 | 1174.96 | 1109.3 | 1059.2 | 1174.92 | 1125.8 | 1043 | 1174.21 | 0 | 0 | 0
2026-04-15 14:28 | 667.9 |  | 673.2 | 664.9 | 3000.9 | 2997.7 | 2996.4 | 3465.25 | -33.69 | 3465.41 | 1 | 50 | 20596.9 | 37266.8 | 3257516 | 0 | 0 | 3470.95 | 76.4 | 71.97 | 100 | 0 | 0 | 1123.8 | 1044.7 | 1174.15 | 1108.3 | 1059.7 | 1174.5 | 1126.6 | 1041.4 | 1173.28 | 0 | 0 | 0
2026-04-15 14:29 | 669.2 |  | 670.8 | 666.4 | 2993.2 | 3001 | 3002.8 | 3464.9 | -33.02 | 3465.04 | 1 | 50 | 20663.6 | 37273.4 | 3257582 | 0 | 0 | 3470.95 | 76.42 | 71.98 | 100 | 0 | 0 | 1123.4 | 1044.9 | 1173.8 | 1108 | 1060.5 | 1174.98 | 1125.6 | 1043.5 | 1174.53 | 0 | 0 | 0
2026-04-15 14:30 | 670.4 |  | 672.5 | 667.6 | 2989.8 | 2999.6 | 2996.8 | 3467.85 | -32.57 | 3468 | 1 | 50 | 20714.6 | 37278.5 | 3257633 | 0 | 0 | 3470.95 | 76.38 | 71.94 | 100 | 0 | 0 | 1124.8 | 1043.8 | 1174.05 | 1109.5 | 1058.7 | 1174.63 | 1125.7 | 1042.6 | 1173.63 | 0 | 0 | 0
2026-04-15 14:31 | 670.2 |  | 674 | 666.5 | 2998.3 | 2999.7 | 2991.3 | 3470.59 | -30.8 | 3470.72 | 1 | 50 | 20780.3 | 37285.1 | 3257699 | 0 | 0 | 3471.07 | 76.4 | 71.95 | 100 | 0 | 0 | 1123.3 | 1046.7 | 1175.79 | 1107.3 | 1060.9 | 1174.71 | 1124.8 | 1044.1 | 1174.35 | 0 | 0 | 0
2026-04-15 14:32 | 666.8 |  | 672.4 | 664.6 | 3001.9 | 2992.6 | 3002.7 | 3462.33 | -31.88 | 3462.47 | 1 | 50 | 20830.4 | 37290.1 | 3257749 | 0 | 0 | 3471.07 | 76.35 | 71.91 | 100 | 0 | 0 | 1123.9 | 1043.8 | 1173.13 | 1108.1 | 1058.7 | 1173.15 | 1124.5 | 1044.5 | 1174.52 | 0 | 0 | 0
2026-04-15 14:33 | 667.5 |  | 672.1 | 666.9 | 2995.5 | 2997.6 | 3002.9 | 3465.33 | -30.6 | 3465.46 | 1 | 49.9 | 20898.1 | 37296.8 | 3257816 | 0 | 0 | 3471.07 | 76.38 | 71.93 | 100 | 0 | 0 | 1123.3 | 1045 | 1173.88 | 1106.7 | 1061 | 1174.2 | 1122.5 | 1046.1 | 1174.22 | 0 | 0 | 0
2026-04-15 14:34 | 667.3 |  | 672.3 | 665.4 | 2995.5 | 3000.2 | 2998.7 | 3465 | -29.76 | 3465.13 | 1 | 49.9 | 20948.1 | 37301.9 | 3257867 | 0 | 0 | 3471.07 | 76.34 | 71.89 | 100 | 0 | 0 | 1122 | 1046.1 | 1173.75 | 1104.4 | 1063 | 1173.94 | 1123.5 | 1045.4 | 1174.49 | 0 | 0 | 0
2026-04-15 14:35 | 667.6 |  | 673 | 667.4 | 2994.2 | 2994.6 | 3004.9 | 3466.57 | -31.97 | 3466.72 | 1 | 50 | 21015.8 | 37308.6 | 3257934 | 0 | 0 | 3471.07 | 76.37 | 71.91 | 100 | 0 | 0 | 1121.1 | 1048.2 | 1175.13 | 1102.4 | 1066.4 | 1175.61 | 1122.5 | 1047.1 | 1175.35 | 0 | 0 | 0
2026-04-15 14:36 | 669.1 |  | 670.7 | 666.2 | 2995.4 | 3002.8 | 2998.2 | 3464.32 | -33.01 | 3464.47 | 1 | 50 | 21065.8 | 37313.6 | 3257984 | 0 | 0 | 3471.07 | 76.34 | 71.87 | 100 | 0 | 0 | 1120.1 | 1048 | 1173.88 | 1101.9 | 1065.8 | 1174.37 | 1123 | 1045.6 | 1174.17 | 0 | 0 | 0
2026-04-15 14:37 | 667.2 |  | 672.6 | 665.4 | 2999.7 | 2992.1 | 2998.3 | 3461.28 | -29.4 | 3461.4 | 1 | 50 | 21133.5 | 37320.4 | 3258052 | 0 | 0 | 3471.07 | 76.36 | 71.9 | 100 | 0 | 0 | 1120.5 | 1046.8 | 1172.94 | 1104 | 1062.3 | 1172.8 | 1124.7 | 1043.8 | 1173.99 | 0 | 0 | 0
2026-04-15 14:38 | 673.5 |  | 678.4 | 673.4 | 2987.6 | 2988.8 | 3000.9 | 3489.72 | -32.53 | 3489.89 | 1 | 50 | 21183.6 | 37325.4 | 3258102 | 0 | 0 | 3490.49 | 76.32 | 71.85 | 100 | 0 | 0 | 1120.1 | 1053.1 | 1179.58 | 1103.9 | 1066 | 1176.74 | 1122.4 | 1049.5 | 1177.99 | 0 | 0 | 0
2026-04-15 14:39 | 668.5 |  | 673.2 | 664.8 | 2996.6 | 2996.5 | 3001.2 | 3464.37 | -32 | 3464.51 | 1 | 50 | 21249.3 | 37331.9 | 3258167 | 0 | 0 | 3490.49 | 76.34 | 71.87 | 100 | 0 | 0 | 1122 | 1046.6 | 1174.29 | 1104.6 | 1063.1 | 1174.26 | 1123.3 | 1045.1 | 1173.95 | 0 | 0 | 0
2026-04-15 14:40 | 669 |  | 670.4 | 666.8 | 2992.4 | 3002.2 | 3005.5 | 3465.93 | -31.6 | 3466.06 | 1 | 50 | 21300.3 | 37337 | 3258218 | 0 | 0 | 3490.49 | 76.32 | 71.84 | 100 | 0 | 0 | 1121.7 | 1046.8 | 1174.15 | 1103.5 | 1065.1 | 1175.29 | 1121.5 | 1047.7 | 1175.04 | 0 | 0 | 0
2026-04-15 14:41 | 669.4 |  | 674.1 | 665.7 | 2998.6 | 2993.9 | 2994 | 3465.85 | -31.24 | 3466 | 1 | 50 | 21367 | 37343.8 | 3258286 | 0 | 0 | 3490.49 | 76.34 | 71.86 | 100 | 0 | 0 | 1119.9 | 1048.9 | 1174.63 | 1101.2 | 1066.2 | 1174.14 | 1120 | 1048.8 | 1174.68 | 0 | 0 | 0
2026-04-15 14:42 | 669.9 |  | 670.9 | 667.6 | 2988 | 3002.1 | 3002.2 | 3466.7 | -31.77 | 3466.84 | 1 | 50 | 21417.1 | 37348.7 | 3258335 | 0 | 0 | 3490.49 | 76.31 | 71.82 | 100 | 0 | 0 | 1117.9 | 1051.4 | 1175.14 | 1097.7 | 1069.8 | 1174.34 | 1119.7 | 1049.8 | 1175.44 | 0 | 0 | 0
2026-04-15 14:43 | 670.4 |  | 671.5 | 667.5 | 2988 | 2997.4 | 2998.5 | 3464.53 | -32.41 | 3464.67 | 1 | 50 | 21483.8 | 37355.4 | 3258402 | 0 | 0 | 3490.49 | 76.33 | 71.84 | 100 | 0 | 0 | 1117.2 | 1051.2 | 1174.43 | 1096.3 | 1070.8 | 1173.94 | 1120.6 | 1047.7 | 1174.04 | 0 | 0 | 0
2026-04-15 14:44 | 667.3 |  | 672.8 | 666.7 | 2989.4 | 2997.7 | 3000.8 | 3462.92 | -29.45 | 3463.05 | 1 | 50 | 21533.8 | 37360.4 | 3258452 | 0 | 0 | 3490.49 | 76.3 | 71.81 | 100 | 0 | 0 | 1116.1 | 1052 | 1174.16 | 1095.2 | 1072.2 | 1174.32 | 1119.7 | 1048.1 | 1173.55 | 0 | 0 | 0
2026-04-15 14:45 | 669.2 |  | 672.6 | 668.3 | 2990 | 2994.4 | 3003.1 | 3467.99 | -32.23 | 3468.14 | 1 | 50 | 21600.5 | 37367.1 | 3258519 | 0 | 0 | 3490.49 | 76.33 | 71.83 | 100 | 0 | 0 | 1115.1 | 1053.2 | 1174.39 | 1094.4 | 1073.1 | 1174.37 | 1119.2 | 1049.7 | 1174.83 | 0 | 0 | 0
2026-04-15 14:46 | 669.1 |  | 672.2 | 668.2 | 2987.1 | 2996.4 | 3002.7 | 3466.26 | -32.35 | 3466.39 | 1 | 50 | 21651.5 | 37372.2 | 3258570 | 0 | 0 | 3490.49 | 76.3 | 71.8 | 100 | 0 | 0 | 1114.6 | 1053.2 | 1173.95 | 1093.4 | 1073.4 | 1173.68 | 1119.2 | 1048.7 | 1173.75 | 0 | 0 | 0
2026-04-15 14:47 | 668.7 |  | 672 | 664.9 | 2998.9 | 3002.8 | 2997.1 | 3464.97 | -31.47 | 3465.11 | 1 | 50 | 21718.2 | 37378.9 | 3258637 | 0 | 0 | 3490.49 | 76.33 | 71.83 | 100 | 0 | 0 | 1113 | 1055.1 | 1174.34 | 1090.7 | 1077.1 | 1174.8 | 1117.6 | 1050.7 | 1174.27 | 0 | 0 | 0
2026-04-15 14:48 | 667.6 |  | 672.7 | 667.1 | 2995.6 | 2989.8 | 3000.6 | 3463.2 | -32.11 | 3463.34 | 1 | 50 | 21769.2 | 37384 | 3258688 | 0 | 0 | 3490.49 | 76.31 | 71.8 | 100 | 0 | 0 | 1113.3 | 1054.1 | 1173.55 | 1091 | 1075.4 | 1173.31 | 1118.3 | 1050 | 1174.24 | 0 | 0 | 0
2026-04-15 14:49 | 667.9 |  | 673.4 | 667.7 | 2991.6 | 2992.1 | 3001.2 | 3466.4 | -32.3 | 3466.55 | 1 | 50 | 21835.9 | 37390.7 | 3258755 | 0 | 0 | 3490.49 | 76.33 | 71.82 | 100 | 0 | 0 | 1112.2 | 1056.2 | 1174.68 | 1089.4 | 1078.1 | 1174.49 | 1119.5 | 1049.1 | 1174.44 | 0 | 0 | 0
2026-04-15 14:50 | 669.6 |  | 672 | 665.9 | 2992.1 | 2997.4 | 2995.2 | 3462.19 | -30.68 | 3462.33 | 1 | 50 | 21887.9 | 37395.8 | 3258806 | 0 | 0 | 3490.49 | 76.31 | 71.79 | 100 | 0 | 0 | 1113 | 1054.6 | 1173.79 | 1089.2 | 1077.2 | 1173.25 | 1119.7 | 1048.2 | 1173.66 | 0 | 0 | 0
2026-04-15 14:51 | 668.4 |  | 673.9 | 667.2 | 2992.8 | 2990.1 | 2995.8 | 3465.72 | -32.67 | 3465.87 | 1 | 50 | 21954.6 | 37402.5 | 3258873 | 0 | 0 | 3490.49 | 76.34 | 71.82 | 100 | 0 | 0 | 1112.8 | 1055.2 | 1174.26 | 1088.3 | 1078.4 | 1173.67 | 1118.1 | 1049.2 | 1173.16 | 0 | 0 | 0
2026-04-15 14:52 | 668 |  | 673.1 | 667.6 | 2995.1 | 2989.8 | 2999.9 | 3464.45 | -33.21 | 3464.6 | 1 | 50 | 22005.7 | 37407.6 | 3258924 | 0 | 0 | 3490.49 | 76.31 | 71.79 | 100 | 0 | 0 | 1111.8 | 1056 | 1174.07 | 1086.5 | 1080.2 | 1173.64 | 1118 | 1049 | 1172.83 | 0 | 0 | 0
2026-04-15 14:53 | 668.1 |  | 673.7 | 666.4 | 2994 | 2990.9 | 2993.9 | 3463.16 | -33.87 | 3463.31 | 1 | 50 | 22072.4 | 37414.3 | 3258991 | 0 | 0 | 3490.49 | 76.34 | 71.81 | 100 | 0 | 0 | 1111.6 | 1055.6 | 1173.36 | 1085.6 | 1080.6 | 1173.08 | 1118.7 | 1048.5 | 1172.98 | 0 | 0 | 0
2026-04-15 14:54 | 668.4 |  | 671 | 667.2 | 2989.3 | 2998.3 | 3003.9 | 3463.69 | -30.96 | 3463.8 | 1 | 50 | 22122.4 | 37419.3 | 3259041 | 0 | 0 | 3490.49 | 76.31 | 71.78 | 100 | 0 | 0 | 1110.6 | 1056.7 | 1173.58 | 1084.1 | 1082.7 | 1173.78 | 1117.3 | 1050.3 | 1173.5 | 0 | 0 | 0
2026-04-15 14:55 | 669.6 |  | 671.2 | 667.8 | 2984.2 | 2998.7 | 3001.8 | 3463.79 | -30.9 | 3463.94 | 1 | 50 | 22190.1 | 37426.1 | 3259109 | 0 | 0 | 3490.49 | 76.34 | 71.81 | 100 | 0 | 0 | 1107.8 | 1059.7 | 1173.9 | 1079.2 | 1088.1 | 1174.23 | 1113.8 | 1054.2 | 1174.15 | 0 | 0 | 0
2026-04-15 14:56 | 668.2 |  | 673.4 | 665.7 | 2998.5 | 2990 | 2995.3 | 3464.04 | -32.69 | 3464.19 | 1 | 50 | 22240.1 | 37431.1 | 3259159 | 0 | 0 | 3490.49 | 76.32 | 71.78 | 100 | 0 | 0 | 1105.6 | 1061.5 | 1173.59 | 1076.8 | 1090.5 | 1174.27 | 1113.7 | 1054.1 | 1173.92 | 0 | 0 | 0
2026-04-15 14:57 | 670.7 |  | 671.1 | 667.8 | 2987.4 | 2999.9 | 2997.3 | 3465.22 | -32.13 | 3465.37 | 1 | 50 | 22306.8 | 37437.8 | 3259226 | 0 | 0 | 3490.49 | 76.35 | 71.8 | 100 | 0 | 0 | 1108 | 1059.6 | 1174.01 | 1080.8 | 1086.4 | 1174.2 | 1116.4 | 1051.7 | 1174.16 | 0 | 0 | 0
2026-04-15 14:58 | 669 |  | 672.4 | 668.5 | 2985.9 | 2991.8 | 3000.9 | 3463.03 | -31.98 | 3463.18 | 1 | 50 | 22356.9 | 37442.7 | 3259275 | 0 | 0 | 3490.49 | 76.32 | 71.78 | 100 | 0 | 0 | 1109.7 | 1058.2 | 1174.23 | 1080.7 | 1087.5 | 1175.29 | 1117.8 | 1050.9 | 1174.65 | 0 | 0 | 0
2026-04-15 14:59 | 670.6 |  | 672.5 | 669.1 | 2984.4 | 2995.7 | 2998.1 | 3467.57 | -32 | 3467.73 | 1 | 50 | 22424.6 | 37449.5 | 3259343 | 0 | 0 | 3490.49 | 76.36 | 71.81 | 100 | 0 | 0 | 1108.8 | 1059.8 | 1175.06 | 1077.3 | 1090.9 | 1175.21 | 1115.9 | 1052.7 | 1174.73 | 0 | 0 | 0
2026-04-15 15:00 | 670.4 |  | 673.3 | 669.8 | 2980.4 | 2992.4 | 2998.7 | 3466.78 | -32.22 | 3466.93 | 1 | 50 | 22474.6 | 37454.5 | 3259393 | 0 | 0 | 3490.49 | 76.34 | 71.78 | 100 | 0 | 0 | 1107.3 | 1060.7 | 1174.51 | 1074.5 | 1093.6 | 1174.69 | 1115.1 | 1053.3 | 1174.55 | 0 | 0 | 0
2026-04-15 15:01 | 670 |  | 673.2 | 668.7 | 2987.3 | 2993 | 2999.6 | 3466 | -32.9 | 3466.14 | 1 | 50.1 | 22542.3 | 37461.2 | 3259460 | 0 | 0 | 3490.49 | 76.37 | 71.81 | 100 | 0 | 0 | 1104.8 | 1062.5 | 1174.04 | 1063.7 | 1104.5 | 1174.87 | 1111.4 | 1057.4 | 1175.22 | 0 | 0 | 0
2026-04-15 15:02 | 669.8 |  | 672 | 667.9 | 2985.3 | 2993.5 | 2998.7 | 3463.06 | -30.47 | 3462.64 | 1 | 50.1 | 22592.3 | 37466.3 | 3259511 | 0 | 0 | 3490.49 | 76.35 | 71.79 | 100 | 0 | 0 | 1104 | 1063.1 | 1173.66 | 1063.2 | 1103.7 | 1173.45 | 1110 | 1056.5 | 1172.75 | 0 | 0 | 0
2026-04-15 15:03 | 669.2 |  | 673.9 | 667.7 | 2987.3 | 2984.9 | 2990.2 | 3461.04 | -31.56 | 3461.18 | 1 | 50.1 | 22659 | 37472.9 | 3259577 | 0 | 0 | 3490.49 | 76.39 | 71.82 | 100 | 0 | 0 | 1101.2 | 1066.8 | 1174.81 | 1050.1 | 1115 | 1170.88 | 1109.3 | 1059.1 | 1174.91 | 0 | 0 | 0
2026-04-15 15:04 | 670.2 |  | 674.7 | 669.4 | 2980.9 | 2980.2 | 2987.8 | 3461.1 | -32.37 | 3461.24 | 1 | 50.1 | 22710 | 37478 | 3259628 | 0 | 0 | 3490.49 | 76.37 | 71.8 | 100 | 0 | 0 | 1101.2 | 1066.9 | 1174.87 | 1048.2 | 1115 | 1168.77 | 1110.1 | 1057.1 | 1173.48 | 0 | 0 | 0
2026-04-15 15:05 | 670.3 |  | 675.2 | 667.6 | 2980.8 | 2978 | 2981.3 | 3456.8 | -34.73 | 3456.98 | 1 | 50.1 | 22777.5 | 37484.9 | 3259697 | 0 | 0 | 3490.49 | 76.41 | 71.83 | 100 | 0 | 0 | 1100.1 | 1067.7 | 1174.55 | 1050.3 | 1107.7 | 1163.47 | 1109.8 | 1058.2 | 1174.37 | 0 | 0 | 0
2026-04-15 15:06 | 670.8 |  | 671.5 | 668.1 | 2976.1 | 2986.1 | 2985.3 | 3452.14 | -33.28 | 3452.3 | 1 | 50.1 | 22827.4 | 37489.7 | 3259745 | 0 | 0 | 3490.49 | 76.39 | 71.81 | 100 | 0 | 0 | 1100.5 | 1066.5 | 1173.71 | 1050.2 | 1106.2 | 1161.72 | 1110 | 1057.7 | 1174.06 | 0 | 0 | 0
2026-04-15 15:07 | 669.5 |  | 672.5 | 666.5 | 2981 | 2986.5 | 2981 | 3450.23 | -33.13 | 3450.39 | 1 | 50.1 | 22893.8 | 37496.4 | 3259812 | 0 | 0 | 3490.49 | 76.42 | 71.84 | 100 | 0 | 0 | 1100.1 | 1066.8 | 1173.56 | 1051.1 | 1103.7 | 1160.15 | 1110.7 | 1057.2 | 1174.2 | 0 | 0 | 0
2026-04-15 15:08 | 669.6 |  | 673.8 | 666.4 | 2981.8 | 2982.7 | 2979.7 | 3451.26 | -31.08 | 3451.4 | 1 | 50.1 | 22944.7 | 37501.5 | 3259863 | 0 | 0 | 3490.49 | 76.4 | 71.82 | 100 | 0 | 0 | 1101.5 | 1064.9 | 1172.98 | 1052.9 | 1102.6 | 1160.97 | 1111.8 | 1055 | 1172.93 | 0 | 0 | 0
2026-04-15 15:09 | 668.9 |  | 673.7 | 668.5 | 2975.9 | 2975.8 | 2984.5 | 3448.91 | -30.92 | 3449.05 | 1 | 50.1 | 23012.1 | 37508.2 | 3259930 | 0 | 0 | 3490.49 | 76.44 | 71.85 | 100 | 0 | 0 | 1100.8 | 1066.7 | 1174.18 | 1052.7 | 1099.9 | 1157.9 | 1110.1 | 1057.5 | 1173.9 | 0 | 0 | 0
2026-04-15 15:10 | 668.6 |  | 674.2 | 667.1 | 2978.6 | 2974.6 | 2981.4 | 3450.02 | -31.75 | 3450.16 | 1 | 50.1 | 23060.9 | 37513.1 | 3259979 | 0 | 0 | 3490.49 | 76.42 | 71.83 | 100 | 0 | 0 | 1100.7 | 1066.5 | 1173.89 | 1057.2 | 1095.9 | 1158.57 | 1109.3 | 1057.8 | 1173.42 | 0 | 0 | 0
2026-04-15 15:11 | 667.7 |  | 673.3 | 667.7 | 2974.9 | 2970.1 | 2979.6 | 3443.09 | -30.08 | 3443.24 | 1 | 50.1 | 23128.3 | 37519.9 | 3260047 | 0 | 0 | 3490.49 | 76.46 | 71.86 | 100 | 0 | 0 | 1099.7 | 1067.4 | 1173.86 | 1051.7 | 1097.3 | 1153.98 | 1106.5 | 1061.6 | 1174.71 | 0 | 0 | 0
2026-04-15 15:12 | 670.6 |  | 673.7 | 669.2 | 2971.1 | 2973.8 | 2971.7 | 3441.28 | -31.67 | 3441.43 | 1 | 50.1 | 23178 | 37524.9 | 3260097 | 0 | 0 | 3490.49 | 76.44 | 71.84 | 100 | 0 | 0 | 1097.2 | 1070.3 | 1174.3 | 1054 | 1091.8 | 1150.74 | 1103.7 | 1064.4 | 1174.8 | 0 | 0 | 0
2026-04-15 15:13 | 669.9 |  | 672.1 | 666.4 | 2969.1 | 2970.1 | 2964.1 | 3430.22 | -29.83 | 3431.71 | 1 | 50 | 23244.2 | 37531.5 | 3260163 | 0 | 0 | 3490.49 | 76.48 | 71.87 | 100 | 0 | 0 | 1094.7 | 1070.3 | 1171.71 | 1055.8 | 1083.1 | 1143.49 | 1102 | 1065.9 | 1174.63 | 0 | 0 | 0
2026-04-15 15:14 | 670.1 |  | 673.3 | 666.5 | 2965.9 | 2961.8 | 2960.6 | 3429.37 | -32.52 | 3429.51 | 1 | 50 | 23294.7 | 37536.5 | 3260213 | 0 | 0 | 3490.49 | 76.46 | 71.85 | 100 | 0 | 0 | 1090.2 | 1077.2 | 1174.37 | 1054.8 | 1079.8 | 1138.94 | 1098.8 | 1068.4 | 1173.93 | 0 | 0 | 0
2026-04-15 15:15 | 669.9 |  | 674 | 668.5 | 2946.6 | 2955.4 | 2953 | 3424.13 | -31.93 | 3424.28 | 1 | 50 | 23361.7 | 37543.2 | 3260280 | 0 | 0 | 3490.49 | 76.5 | 71.89 | 100 | 0 | 0 | 1082.8 | 1085 | 1174.89 | 1055.7 | 1071.3 | 1130.92 | 1092.5 | 1075.2 | 1174.69 | 0 | 0 | 0
2026-04-15 15:16 | 671.6 |  | 671.6 | 668.7 | 2942.7 | 2953.3 | 2951.1 | 3414.02 | -33.56 | 3414.18 | 1 | 50 | 23412 | 37548.2 | 3260330 | 0 | 0 | 3490.49 | 76.49 | 71.88 | 100 | 0 | 0 | 1070.6 | 1096.6 | 1173.97 | 1056.2 | 1062.5 | 1122.21 | 1086.8 | 1080.4 | 1174.15 | 0 | 0 | 0
2026-04-15 15:17 | 668.7 |  | 674.3 | 668.3 | 2935.9 | 2928.9 | 2944.2 | 3401.54 | -30.78 | 3401.2 | 1 | 50 | 23477.6 | 37554.9 | 3260397 | 0 | 0 | 3490.49 | 76.53 | 71.91 | 100 | 0 | 0 | 1061.5 | 1099.4 | 1167.03 | 1057.3 | 1053.7 | 1114.04 | 1081.1 | 1086.9 | 1175.05 | 0 | 0 | 0
2026-04-15 15:18 | 671.8 |  | 674.1 | 669.6 | 2925.8 | 2929.1 | 2927.9 | 3393.34 | -29.96 | 3393.48 | 1 | 50 | 23526.6 | 37559.6 | 3260444 | 0 | 0 | 3490.49 | 76.51 | 71.89 | 100 | 0 | 0 | 1063 | 1094.4 | 1163.36 | 1057.8 | 1048.5 | 1109.13 | 1075 | 1092.6 | 1174.54 | 0 | 0 | 0
2026-04-15 15:19 | 671 |  | 675.1 | 668.9 | 2908.3 | 2909.6 | 2912 | 3373.8 | -31.25 | 3373.94 | 1 | 50 | 23592.7 | 37566.4 | 3260512 | 0 | 0 | 3490.49 | 76.56 | 71.93 | 100 | 0 | 0 | 1063.6 | 1085.4 | 1154.46 | 1058.7 | 1040 | 1101.01 | 1060.3 | 1105.4 | 1172.06 | 0 | 0 | 0
2026-04-15 15:20 | 671.5 |  | 673.1 | 669.1 | 2905.1 | 2909 | 2909.8 | 3367.53 | -33.05 | 3367.69 | 1 | 50 | 23641.4 | 37571.2 | 3260560 | 0 | 0 | 3490.49 | 76.54 | 71.91 | 100 | 0 | 0 | 1063.1 | 1083.1 | 1151.47 | 1058.7 | 1038.3 | 1099.24 | 1060.6 | 1103.9 | 1170.76 | 0 | 0 | 0
2026-04-15 15:21 | 670.7 |  | 673.3 | 668.2 | 2903.5 | 2907 | 2918.2 | 3369.6 | -30.59 | 3369.74 | 1 | 50 | 23708.1 | 37577.8 | 3260626 | 0 | 0 | 3490.49 | 76.59 | 71.95 | 100 | 0 | 0 | 1064.8 | 1081.4 | 1151.42 | 1058.4 | 1037.2 | 1097.81 | 1057.7 | 1111 | 1175.15 | 0 | 0 | 0
2026-04-15 15:22 | 670.2 |  | 675 | 668.6 | 2907.3 | 2902.7 | 2909.3 | 3368.85 | -31.67 | 3368.81 | 1 | 50 | 23756.8 | 37582.7 | 3260675 | 0 | 0 | 3490.49 | 76.57 | 71.94 | 100 | 0 | 0 | 1065.2 | 1082 | 1152.57 | 1060.2 | 1036.1 | 1098.43 | 1059.7 | 1106.7 | 1172.79 | 0 | 0 | 0
2026-04-15 15:23 | 671.6 |  | 673.8 | 669.1 | 2904.6 | 2909.1 | 2915.3 | 3374.06 | -31.12 | 3374.22 | 1 | 50 | 23822.7 | 37589.4 | 3260742 | 0 | 0 | 3490.49 | 76.62 | 71.98 | 100 | 0 | 0 | 1064.5 | 1083.5 | 1153.42 | 1058.7 | 1038.5 | 1099.44 | 1060.5 | 1107.3 | 1174.27 | 0 | 0 | 0
2026-04-15 15:24 | 669.4 |  | 674.5 | 669.4 | 2907.5 | 2907.5 | 2912.1 | 3372.7 | -31.17 | 3372.83 | 1 | 50 | 23871.4 | 37594.1 | 3260789 | 0 | 0 | 3490.49 | 76.6 | 71.96 | 100 | 0 | 0 | 1065 | 1082 | 1152.28 | 1059.2 | 1038.7 | 1100.16 | 1061.2 | 1107.6 | 1175.36 | 0 | 0 | 0
2026-04-15 15:25 | 670 |  | 673.1 | 667.6 | 2906.3 | 2903.2 | 2906.2 | 3361.77 | -31.99 | 3361.89 | 1 | 50 | 23936.2 | 37600.6 | 3260854 | 0 | 0 | 3490.49 | 76.64 | 71.99 | 100 | 0 | 0 | 1064 | 1080.4 | 1149.53 | 1058 | 1036.8 | 1096.97 | 1061 | 1102.2 | 1169.38 | 0 | 0 | 0
2026-04-15 15:26 | 671 |  | 674.2 | 668.6 | 2885.6 | 2897.3 | 2896.8 | 3353.09 | -30.77 | 3353.22 | 1 | 50 | 23984.7 | 37605.5 | 3260903 | 0 | 0 | 3490.49 | 76.62 | 71.97 | 100 | 0 | 0 | 1066.1 | 1076.3 | 1147.48 | 1059.8 | 1032.7 | 1094.5 | 1060.6 | 1099.7 | 1166.38 | 0 | 0 | 0
2026-04-15 15:27 | 668.7 |  | 674.1 | 669 | 2872.9 | 2874.2 | 2879.9 | 3329.91 | -31.54 | 3330.53 | 1 | 50 | 24050 | 37612 | 3260968 | 0 | 0 | 3490.49 | 76.67 | 72.01 | 100 | 0 | 0 | 1068 | 1067.9 | 1140.54 | 1061 | 1025.2 | 1087.74 | 1065.5 | 1083.3 | 1154.21 | 0 | 0 | 0
2026-04-15 15:28 | 669.8 |  | 673.3 | 667.2 | 2869.9 | 2875.6 | 2871.9 | 3323.52 | -30.7 | 3323.66 | 1 | 50 | 24098 | 37616.9 | 3261017 | 0 | 0 | 3490.49 | 76.65 | 72 | 100 | 0 | 0 | 1068.7 | 1065.2 | 1138.37 | 1063.2 | 1019.9 | 1084.41 | 1064.5 | 1084.4 | 1154.31 | 0 | 0 | 0
2026-04-15 15:29 | 671.8 |  | 673.8 | 669.4 | 2848.6 | 2852.7 | 2852.7 | 3303.21 | -32.03 | 3303.37 | 1 | 50 | 24162.8 | 37623.3 | 3261081 | 0 | 0 | 3490.49 | 76.69 | 72.03 | 100 | 0 | 0 | 1069.8 | 1058.2 | 1132.09 | 1063.1 | 1014.4 | 1078.4 | 1064.9 | 1075.1 | 1144.88 | 0 | 0 | 0
2026-04-15 15:30 | 670.7 |  | 674.7 | 668.7 | 2830 | 2832.6 | 2835.5 | 3284.86 | -32.15 | 3285.02 | 1 | 50 | 24211.3 | 37628.2 | 3261130 | 0 | 0 | 3490.49 | 76.68 | 72.02 | 100 | 0 | 0 | 1068.2 | 1053.9 | 1125.73 | 1063.2 | 1009.6 | 1073.39 | 1068.5 | 1064.9 | 1137.9 | 0 | 0 | 0
2026-04-15 15:31 | 670.3 |  | 674.8 | 667.9 | 2796.9 | 2803.5 | 2805.4 | 3249.15 | -29.93 | 3249.32 | 1 | 50 | 24274.1 | 37634.5 | 3261193 | 0 | 0 | 3490.49 | 76.72 | 72.06 | 100 | 0 | 0 | 1069.4 | 1040.1 | 1112.26 | 1061.1 | 1001.9 | 1063.13 | 1066.6 | 1053.7 | 1123.88 | 0 | 0 | 0
2026-04-15 15:32 | 668.7 |  | 674.1 | 668 | 2787.1 | 2784.8 | 2793.4 | 3231.52 | -31.27 | 3231.69 | 1 | 50.1 | 24320.9 | 37639.2 | 3261240 | 0 | 0 | 3490.49 | 76.71 | 72.04 | 100 | 0 | 0 | 1069.4 | 1034 | 1105.73 | 1064.2 | 992.4 | 1056.07 | 1067.1 | 1048.5 | 1118.87 | 0 | 0 | 0
2026-04-15 15:33 | 669.1 |  | 674.4 | 668.7 | 2770 | 2767.4 | 2778.8 | 3213.47 | -33.17 | 3213.63 | 1 | 50 | 24383.8 | 37645.4 | 3261302 | 0 | 0 | 3490.49 | 76.75 | 72.08 | 100 | 0 | 0 | 1068.8 | 1027 | 1097.64 | 1062.1 | 987.6 | 1048.92 | 1064.9 | 1049 | 1117.13 | 0 | 0 | 0
2026-04-15 15:34 | 669.3 |  | 673.3 | 666.9 | 2777.4 | 2778.2 | 2779.8 | 3216.76 | -30.08 | 3216.9 | 1 | 50 | 24430.2 | 37650.1 | 3261349 | 0 | 0 | 3490.49 | 76.74 | 72.07 | 100 | 0 | 0 | 1068.1 | 1029.7 | 1099.86 | 1063.3 | 986.9 | 1049.37 | 1064 | 1050 | 1117.2 | 0 | 0 | 0
2026-04-15 15:35 | 668.3 |  | 673.3 | 667.2 | 2776.5 | 2773.8 | 2780.1 | 3215.08 | -30.24 | 3215.23 | 1 | 50 | 24492.1 | 37656.2 | 3261410 | 0 | 0 | 3490.49 | 76.78 | 72.1 | 100 | 0 | 0 | 1070.1 | 1027.1 | 1099.15 | 1064.7 | 985.7 | 1049.44 | 1066 | 1046.2 | 1115.24 | 0 | 0 | 0
2026-04-15 15:36 | 670.8 |  | 673.9 | 668.3 | 2769.2 | 2773.5 | 2780.2 | 3214.51 | -32.19 | 3214.67 | 1 | 50 | 24539.5 | 37660.9 | 3261457 | 0 | 0 | 3490.49 | 76.77 | 72.09 | 100 | 0 | 0 | 1070.1 | 1025.8 | 1097.7 | 1064.4 | 986 | 1049.51 | 1065.9 | 1045.8 | 1114.72 | 0 | 0 | 0
2026-04-15 15:37 | 671.6 |  | 672.8 | 669.1 | 2762.5 | 2769.4 | 2767.5 | 3205.84 | -31.03 | 3206 | 1 | 50 | 24601.3 | 37667.2 | 3261520 | 0 | 0 | 3490.49 | 76.81 | 72.12 | 100 | 0 | 0 | 1071.6 | 1021.9 | 1095.04 | 1064.5 | 981.3 | 1044.56 | 1067 | 1043.8 | 1113.71 | 0 | 0 | 0
2026-04-15 15:38 | 669 |  | 673.3 | 666.9 | 2767.2 | 2767.8 | 2769.7 | 3203.29 | -31.85 | 3203.45 | 1 | 50 | 24648.4 | 37671.9 | 3261567 | 0 | 0 | 3490.49 | 76.8 | 72.11 | 100 | 0 | 0 | 1073.5 | 1018.9 | 1093.82 | 1067.2 | 977.6 | 1043.33 | 1068 | 1042.5 | 1113.35 | 0 | 0 | 0
2026-04-15 15:39 | 668.9 |  | 673.8 | 667.1 | 2748.7 | 2745 | 2751.2 | 3183.66 | -30.71 | 3183.58 | 1 | 50 | 24709.9 | 37678.1 | 3261629 | 0 | 0 | 3490.49 | 76.84 | 72.15 | 100 | 0 | 0 | 1073.5 | 1012.7 | 1087.1 | 1064.7 | 974.3 | 1037.33 | 1067.5 | 1036.8 | 1106.82 | 0 | 0 | 0
2026-04-15 15:40 | 670.3 |  | 672.7 | 668.1 | 2730.4 | 2733.9 | 2740.8 | 3165.36 | -31.71 | 3165.52 | 1 | 50 | 24756.7 | 37682.8 | 3261676 | 0 | 0 | 3490.49 | 76.83 | 72.14 | 100 | 0 | 0 | 1071.6 | 1009.8 | 1082.16 | 1065.7 | 969.1 | 1032.78 | 1066.5 | 1028.5 | 1096.92 | 0 | 0 | 0
2026-04-15 15:41 | 671.9 |  | 672.8 | 669.5 | 2713.7 | 2720.6 | 2719.9 | 3151.08 | -32.64 | 3151.24 | 1 | 50 | 24818.3 | 37688.9 | 3261737 | 0 | 0 | 3490.49 | 76.86 | 72.17 | 100 | 0 | 0 | 1074.1 | 1001.5 | 1075.74 | 1065.3 | 964.3 | 1027.24 | 1068.5 | 1025.2 | 1095.47 | 0 | 0 | 0
2026-04-15 15:42 | 671.1 |  | 672.5 | 668.9 | 2709.5 | 2715 | 2713.1 | 3142.4 | -31.96 | 3142.56 | 1 | 50 | 24863.7 | 37693.4 | 3261782 | 0 | 0 | 3490.49 | 76.85 | 72.16 | 100 | 0 | 0 | 1073 | 1000.2 | 1073.19 | 1067.7 | 959.7 | 1024.67 | 1069.5 | 1020.8 | 1091.76 | 0 | 0 | 0
2026-04-15 15:43 | 671.5 |  | 672.7 | 669.1 | 2685.1 | 2693.7 | 2696.1 | 3119.77 | -30.46 | 3119.94 | 1 | 50 | 24924 | 37699.5 | 3261843 | 0 | 0 | 3490.49 | 76.89 | 72.19 | 100 | 0 | 0 | 1073.1 | 992.1 | 1064.66 | 1066.2 | 953.4 | 1016.54 | 1071 | 1012.9 | 1084.86 | 0 | 0 | 0
2026-04-15 15:44 | 670.3 |  | 674.9 | 668.4 | 2681 | 2681.3 | 2680.5 | 3110.36 | -31.55 | 3110.52 | 1 | 50 | 24968.9 | 37703.9 | 3261887 | 0 | 0 | 3490.49 | 76.87 | 72.17 | 100 | 0 | 0 | 1077 | 986 | 1061.95 | 1069.7 | 947.8 | 1013.84 | 1072.1 | 1008.8 | 1081.53 | 0 | 0 | 0
2026-04-15 15:45 | 670.2 |  | 673.6 | 668.8 | 2675.9 | 2677.1 | 2685.7 | 3103.95 | -31.22 | 3104.11 | 1 | 50 | 25028.8 | 37709.9 | 3261947 | 0 | 0 | 3490.49 | 76.91 | 72.2 | 100 | 0 | 0 | 1077 | 985.2 | 1061.07 | 1068.8 | 947.2 | 1012.32 | 1070.7 | 1005.7 | 1076.76 | 0 | 0 | 0
2026-04-15 15:46 | 669.7 |  | 675.2 | 667.6 | 2657.9 | 2658.5 | 2658.4 | 3083.32 | -30.21 | 3083.47 | 1 | 50 | 25074.4 | 37714.4 | 3261992 | 0 | 0 | 3490.49 | 76.9 | 72.19 | 100 | 0 | 0 | 1077.1 | 979.1 | 1054.57 | 1069.8 | 940.6 | 1006.3 | 1070.6 | 997.1 | 1067.48 | 0 | 0 | 0
2026-04-15 15:47 | 668.3 |  | 673.1 | 668.1 | 2635.1 | 2638.3 | 2646.3 | 3054.15 | -31.06 | 3054.31 | 1 | 50 | 25133.5 | 37720.4 | 3262052 | 0 | 0 | 3490.49 | 76.93 | 72.22 | 100 | 0 | 0 | 1078.6 | 967.4 | 1043.43 | 1072.7 | 927.6 | 995.05 | 1071 | 989.5 | 1059.72 | 0 | 0 | 0
2026-04-15 15:48 | 668.7 |  | 674 | 666.1 | 2627.8 | 2621 | 2625.6 | 3038.06 | -30.84 | 3038.21 | 1 | 50.1 | 25177.4 | 37724.8 | 3262096 | 0 | 0 | 3490.49 | 76.92 | 72.21 | 100 | 0 | 0 | 1076.5 | 963.9 | 1037.69 | 1070.2 | 926.3 | 991.3 | 1071.6 | 983.8 | 1054.28 | 0 | 0 | 0
2026-04-15 15:49 | 671.4 |  | 673.3 | 667.2 | 2609.2 | 2615.7 | 2607.4 | 3025.08 | -31.41 | 3025.25 | 1 | 50 | 25236.6 | 37730.7 | 3262155 | 0 | 0 | 3490.49 | 76.96 | 72.24 | 100 | 0 | 0 | 1076.7 | 961.5 | 1035.25 | 1072.8 | 921 | 988.06 | 1071.5 | 977.3 | 1047.15 | 0 | 0 | 0
2026-04-15 15:50 | 671.8 |  | 672.4 | 668.3 | 2608.2 | 2618.5 | 2611.1 | 3026.17 | -32.53 | 3026.35 | 1 | 50 | 25280.3 | 37735.1 | 3262199 | 0 | 0 | 3490.49 | 76.95 | 72.23 | 100 | 0 | 0 | 1078.1 | 960.7 | 1035.75 | 1072.4 | 920.4 | 987.06 | 1072.7 | 978.1 | 1049.25 | 0 | 0 | 0
2026-04-15 15:51 | 668.5 |  | 673.7 | 668.3 | 2597.8 | 2597.8 | 2603.6 | 3010.76 | -31.95 | 3010.92 | 1 | 50 | 25339.3 | 37741 | 3262258 | 0 | 0 | 3490.49 | 76.98 | 72.26 | 100 | 0 | 0 | 1079 | 953.5 | 1028.81 | 1073.7 | 913.4 | 980.67 | 1076.5 | 971.9 | 1046.24 | 0 | 0 | 0
2026-04-15 15:52 | 668.9 |  | 673.7 | 669.1 | 2589.7 | 2589.4 | 2600.1 | 3003.95 | -31.93 | 3004.14 | 1 | 50 | 25382.7 | 37745.3 | 3262301 | 0 | 0 | 3490.49 | 76.97 | 72.25 | 100 | 0 | 0 | 1079.7 | 951 | 1026.79 | 1074.7 | 911.6 | 979.72 | 1076.6 | 968.1 | 1042.24 | 0 | 0 | 0
2026-04-15 15:53 | 670.4 |  | 672.2 | 666.6 | 2576.5 | 2582.9 | 2580 | 2984.29 | -31.32 | 2984.45 | 1 | 50 | 25441.2 | 37751.2 | 3262360 | 0 | 0 | 3490.49 | 77.01 | 72.28 | 100 | 0 | 0 | 1082.5 | 943.4 | 1021.23 | 1076.3 | 904.5 | 973.51 | 1076.7 | 959.9 | 1033.52 | 0 | 0 | 0
2026-04-15 15:54 | 668.5 |  | 673 | 668.1 | 2551.1 | 2552 | 2555.8 | 2954.88 | -31.25 | 2955.03 | 1 | 50 | 25498.4 | 37756.8 | 3262416 | 0 | 0 | 3490.49 | 77.04 | 72.31 | 100 | 0 | 0 | 1080.6 | 937.5 | 1012.02 | 1073.2 | 900.3 | 966.22 | 1076 | 954 | 1026.52 | 0 | 0 | 0
2026-04-15 15:55 | 670.4 |  | 673.9 | 667.4 | 2542.6 | 2544.8 | 2541.3 | 2946.54 | -29.77 | 2946.69 | 1 | 49.9 | 25541 | 37761.2 | 3262460 | 0 | 0 | 3490.49 | 77.03 | 72.3 | 100 | 0 | 0 | 1079.1 | 935.2 | 1009.17 | 1071.7 | 897.5 | 962.78 | 1073.5 | 948 | 1017.72 | 0 | 0 | 0
2026-04-15 15:56 | 672.7 |  | 673.6 | 670.4 | 2512.5 | 2520.5 | 2518.5 | 2923.32 | -30.94 | 2923.49 | 1 | 50 | 25584.2 | 37765.5 | 3262503 | 0 | 0 | 3490.49 | 77.02 | 72.29 | 100 | 0 | 0 | 1081.8 | 924.3 | 999.85 | 1075.7 | 887.3 | 954.49 | 1075.5 | 941.6 | 1012.71 | 0 | 0 | 0
2026-04-15 15:57 | 670.2 |  | 672.4 | 666.8 | 2514.5 | 2518.6 | 2510.9 | 2910.14 | -31.66 | 2910.31 | 1 | 50 | 25640.4 | 37771.1 | 3262559 | 0 | 0 | 3490.49 | 77.05 | 72.31 | 100 | 0 | 0 | 1080.5 | 920.4 | 994.52 | 1077.2 | 881.8 | 949.84 | 1076.7 | 937.2 | 1009.12 | 0 | 0 | 0
2026-04-15 15:58 | 668.2 |  | 672.5 | 665.8 | 2511.9 | 2515.5 | 2514.5 | 2905.69 | -29.92 | 2905.85 | 1 | 50 | 25696.4 | 37776.7 | 3262615 | 0 | 0 | 3490.49 | 77.08 | 72.34 | 100 | 0 | 0 | 1081.6 | 919.3 | 994.28 | 1075.6 | 882.2 | 948.88 | 1077.4 | 935.3 | 1007.66 | 0 | 0 | 0
2026-04-15 15:59 | 669.1 |  | 671.8 | 665.4 | 2497.9 | 2498.8 | 2500.8 | 2888 | -28.95 | 2888.15 | 1 | 50 | 25738.2 | 37780.8 | 3262656 | 0 | 0 | 3490.49 | 77.07 | 72.33 | 100 | 0 | 0 | 1084 | 910.8 | 987.34 | 1075.2 | 875.8 | 941.69 | 1076.7 | 930.3 | 1001.61 | 0 | 0 | 0
2026-04-15 16:00 | 668.9 |  | 670.4 | 667.9 | 2473.9 | 2484.9 | 2487.5 | 2868.62 | -30.65 | 2868.79 | 1 | 50 | 25794.5 | 37786.4 | 3262712 | 0 | 0 | 3490.49 | 77.1 | 72.36 | 100 | 0 | 0 | 1084 | 906.4 | 982.55 | 1076 | 871.7 | 937.97 | 1074.4 | 927.8 | 996.81 | 0 | 0 | 0
2026-04-15 16:01 | 669.4 |  | 672.7 | 665.4 | 2466.4 | 2466.6 | 2463.5 | 2850.56 | -29.54 | 2850.72 | 1 | 50.1 | 25836.6 | 37790.7 | 3262755 | 0 | 0 | 3490.49 | 77.1 | 72.35 | 100 | 0 | 0 | 1086.6 | 895.5 | 973.01 | 1075.1 | 863.4 | 928.28 | 1077.5 | 920.2 | 991.48 | 0 | 0 | 0
2026-04-15 16:02 | 669.1 |  | 669.4 | 666.8 | 2440.4 | 2449.9 | 2447.7 | 2824.26 | -30.14 | 2824.59 | 1 | 50.1 | 25891.2 | 37796.2 | 3262810 | 0 | 0 | 3490.49 | 77.13 | 72.38 | 100 | 0 | 0 | 1084 | 893.2 | 968.19 | 1079.1 | 854.8 | 922.46 | 1080.3 | 908.3 | 981.24 | 0 | 0 | 0
2026-04-15 16:03 | 670.1 |  | 670.5 | 667.6 | 2425.3 | 2434.8 | 2430.2 | 2809.41 | -31.17 | 2809.57 | 1 | 50.1 | 25932.7 | 37800.4 | 3262852 | 0 | 0 | 3490.49 | 77.12 | 72.37 | 100 | 0 | 0 | 1084.6 | 885.3 | 960.16 | 1078.8 | 848.4 | 915.31 | 1082.9 | 901.4 | 976.1 | 0 | 0 | 0
2026-04-15 16:04 | 669.7 |  | 672.2 | 665.8 | 2424.2 | 2426.2 | 2421.2 | 2802.29 | -31.1 | 2802.45 | 1 | 50.1 | 25973.2 | 37804.4 | 3262892 | 0 | 0 | 3490.49 | 77.11 | 72.36 | 100 | 0 | 0 | 1081.5 | 885.5 | 957.67 | 1081.2 | 844.4 | 912.98 | 1079.6 | 901 | 972.72 | 0 | 0 | 0
2026-04-15 16:05 | 668.6 |  | 672.2 | 668.2 | 2407.5 | 2412.8 | 2420.9 | 2791.45 | -29.92 | 2791.6 | 1 | 50.1 | 26027.8 | 37809.8 | 3262946 | 0 | 0 | 3490.49 | 77.14 | 72.39 | 100 | 0 | 0 | 1084.5 | 880.7 | 955.1 | 1081.7 | 841.2 | 909.93 | 1079 | 896.6 | 967.4 | 0 | 0 | 0
2026-04-15 16:06 | 667.9 |  | 673.2 | 667.8 | 2379.9 | 2374.4 | 2380.8 | 2751.56 | -31.11 | 2751.74 | 1 | 50.1 | 26067.9 | 37813.8 | 3262986 | 0 | 0 | 3490.49 | 77.13 | 72.38 | 100 | 0 | 0 | 1082.6 | 870 | 941.89 | 1080.3 | 829.3 | 895.87 | 1079.9 | 883.9 | 954.53 | 0 | 0 | 0
2026-04-15 16:07 | 667.7 |  | 672.8 | 668.5 | 2354.7 | 2353.2 | 2364.2 | 2726.98 | -31.07 | 2727.17 | 1 | 50.1 | 26121.3 | 37819.1 | 3263039 | 0 | 0 | 3490.49 | 77.16 | 72.4 | 100 | 0 | 0 | 1085.1 | 858.9 | 931.99 | 1080.2 | 823 | 889.02 | 1080.6 | 876.9 | 947.54 | 0 | 0 | 0
2026-04-15 16:08 | 669.6 |  | 669.8 | 667.8 | 2349.9 | 2360.8 | 2361.2 | 2723.98 | -27.71 | 2724.12 | 1 | 50 | 26160.7 | 37823.2 | 3263080 | 0 | 0 | 3490.49 | 77.15 | 72.39 | 100 | 0 | 0 | 1086.9 | 856.3 | 930.73 | 1079.4 | 822.7 | 888.03 | 1081 | 874.9 | 945.81 | 0 | 0 | 0
2026-04-15 16:09 | 668 |  | 672.8 | 667.4 | 2349.3 | 2345.8 | 2350.1 | 2717.38 | -31.42 | 2717.55 | 1 | 50 | 26213.1 | 37828.4 | 3263132 | 0 | 0 | 3490.49 | 77.18 | 72.42 | 100 | 0 | 0 | 1085 | 856.5 | 929.33 | 1080 | 820.1 | 885.73 | 1081.1 | 872.4 | 943.13 | 0 | 0 | 0
2026-04-15 16:10 | 670.1 |  | 671.7 | 666.9 | 2342.6 | 2341.5 | 2344.5 | 2709.23 | -30.45 | 2709.41 | 1 | 50 | 26253 | 37832.4 | 3263172 | 0 | 0 | 3490.49 | 77.17 | 72.41 | 100 | 0 | 0 | 1086.5 | 853 | 926.83 | 1078.8 | 818.1 | 882.53 | 1084.5 | 867 | 940.29 | 0 | 0 | 0
2026-04-15 16:11 | 668.9 |  | 671.5 | 667.6 | 2311.6 | 2316.6 | 2314.5 | 2674.08 | -30.22 | 2674.25 | 1 | 50 | 26305.7 | 37837.6 | 3263224 | 0 | 0 | 3490.49 | 77.2 | 72.44 | 100 | 0 | 0 | 1088.1 | 842.9 | 917.19 | 1078.7 | 809.8 | 873.48 | 1084.5 | 851.6 | 923.57 | 0 | 0 | 0
2026-04-15 16:12 | 669.5 |  | 670.2 | 666.7 | 2282.9 | 2291.7 | 2285.5 | 2641.71 | -29.3 | 2641.86 | 1 | 50 | 26344.1 | 37841.4 | 3263262 | 0 | 0 | 3490.49 | 77.19 | 72.43 | 100 | 0 | 0 | 1086.5 | 832.1 | 904.05 | 1081.6 | 795 | 859.9 | 1085 | 844.4 | 916.13 | 0 | 0 | 0
2026-04-15 16:13 | 669.9 |  | 672 | 666.6 | 2269.4 | 2271.5 | 2268.3 | 2624.87 | -30.1 | 2625.04 | 1 | 50 | 26394.7 | 37846.5 | 3263313 | 0 | 0 | 3490.49 | 77.22 | 72.45 | 100 | 0 | 0 | 1086.9 | 826.3 | 898.09 | 1082.1 | 790.2 | 855.05 | 1083.5 | 840.4 | 910.61 | 0 | 0 | 0
2026-04-15 16:14 | 668.6 |  | 672.6 | 666.3 | 2263.4 | 2258.1 | 2261.6 | 2614.44 | -29.8 | 2614.62 | 1 | 50 | 26445.2 | 37851.5 | 3263363 | 0 | 0 | 3490.49 | 77.25 | 72.48 | 100 | 0 | 0 | 1088.1 | 822.1 | 894.5 | 1082.7 | 787.6 | 852.71 | 1084.6 | 837.9 | 908.79 | 0 | 0 | 0
2026-04-15 16:15 | 669.4 |  | 669.1 | 667 | 2242.8 | 2253.2 | 2247.4 | 2595 | -29.41 | 2595.17 | 1 | 50 | 26483.5 | 37855.4 | 3263402 | 0 | 0 | 3490.49 | 77.24 | 72.47 | 100 | 0 | 0 | 1086.6 | 817.9 | 888.7 | 1081.2 | 782.3 | 845.79 | 1086.5 | 827.8 | 899.44 | 0 | 0 | 0
2026-04-15 16:16 | 670 |  | 669.5 | 667.9 | 2222.6 | 2233.2 | 2231.4 | 2575.91 | -31.4 | 2576.09 | 1 | 50.1 | 26533.3 | 37860.4 | 3263452 | 0 | 0 | 3490.49 | 77.26 | 72.49 | 100 | 0 | 0 | 1089.6 | 808.4 | 880.88 | 1084.7 | 774.6 | 840.21 | 1083.6 | 826.8 | 895.94 | 0 | 0 | 0
2026-04-15 16:17 | 667.7 |  | 672 | 665 | 2226.2 | 2223.9 | 2222.2 | 2568.73 | -30.48 | 2568.91 | 1 | 50.1 | 26570.4 | 37864.2 | 3263490 | 0 | 0 | 3490.49 | 77.25 | 72.48 | 100 | 0 | 0 | 1090.9 | 805.6 | 879.44 | 1085.2 | 769.3 | 834.88 | 1085.1 | 821.3 | 891.21 | 0 | 0 | 0
2026-04-15 16:18 | 669.6 |  | 670.1 | 668.3 | 2201.5 | 2211.7 | 2208.8 | 2551.7 | -31.2 | 2552.15 | 1 | 50 | 26620.5 | 37869.2 | 3263540 | 0 | 0 | 3490.49 | 77.28 | 72.51 | 100 | 0 | 0 | 1089.2 | 802.2 | 873.79 | 1084.3 | 766.1 | 830.66 | 1086.5 | 812.4 | 882.69 | 0 | 0 | 0
2026-04-15 16:19 | 669.3 |  | 669.8 | 667 | 2192.4 | 2200 | 2193.9 | 2533.26 | -28.37 | 2533.42 | 1 | 50 | 26657.2 | 37872.7 | 3263575 | 0 | 0 | 3490.49 | 77.27 | 72.5 | 100 | 0 | 0 | 1090.4 | 795.6 | 867.52 | 1084.8 | 760 | 824.48 | 1085 | 808.7 | 877.4 | 0 | 0 | 0
2026-04-15 16:20 | 665.9 |  | 670 | 666.6 | 2173.6 | 2174 | 2176.6 | 2507.73 | -29.46 | 2507.88 | 1 | 50 | 26705.7 | 37877.6 | 3263624 | 0 | 0 | 3490.49 | 77.3 | 72.52 | 100 | 0 | 0 | 1092.2 | 785.6 | 858.05 | 1084.4 | 751.6 | 814.98 | 1085.6 | 802 | 870.7 | 0 | 0 | 0
2026-04-15 16:21 | 668.4 |  | 669.8 | 666.7 | 2160.4 | 2164.8 | 2165 | 2498.18 | -29.95 | 2498.37 | 1 | 50 | 26741.9 | 37881.2 | 3263660 | 0 | 0 | 3490.49 | 77.29 | 72.52 | 100 | 0 | 0 | 1091.5 | 782.4 | 853.97 | 1083.8 | 748.2 | 810.9 | 1085.7 | 799.1 | 867.62 | 0 | 0 | 0
2026-04-15 16:22 | 667.9 |  | 671.2 | 665.6 | 2145.1 | 2143.2 | 2145 | 2475.66 | -29.49 | 2475.83 | 1 | 50 | 26789.7 | 37886.1 | 3263709 | 0 | 0 | 3490.49 | 77.32 | 72.54 | 100 | 0 | 0 | 1091.5 | 776.1 | 847.15 | 1086.7 | 738.9 | 803.01 | 1086.7 | 791.2 | 859.82 | 0 | 0 | 0
2026-04-15 16:23 | 667.8 |  | 671 | 667.6 | 2127.6 | 2131.7 | 2132.8 | 2461.41 | -29 | 2461.59 | 1 | 50 | 26825.3 | 37889.6 | 3263744 | 0 | 0 | 3490.49 | 77.31 | 72.53 | 100 | 0 | 0 | 1089.6 | 772.3 | 841.49 | 1084.5 | 736.4 | 798.64 | 1086.1 | 788 | 855.82 | 0 | 0 | 0
2026-04-15 16:24 | 669.7 |  | 670.3 | 667.4 | 2090.9 | 2097.5 | 2093.7 | 2418.68 | -28.3 | 2418.88 | 1 | 50 | 26873.7 | 37894.4 | 3263792 | 0 | 0 | 3490.49 | 77.33 | 72.55 | 100 | 0 | 0 | 1092.5 | 755 | 824.79 | 1083.8 | 724 | 784.72 | 1086.2 | 775.3 | 842.16 | 0 | 0 | 0
2026-04-15 16:25 | 669.1 |  | 669.1 | 667.1 | 2086.8 | 2092.1 | 2097.2 | 2415.58 | -30.47 | 2415.78 | 1 | 50 | 26908.7 | 37897.9 | 3263827 | 0 | 0 | 3490.49 | 77.32 | 72.54 | 100 | 0 | 0 | 1090.5 | 756 | 824.4 | 1084.8 | 722 | 783.26 | 1088.1 | 772.7 | 840.75 | 0 | 0 | 0
2026-04-15 16:26 | 667.7 |  | 668 | 665.8 | 2078.2 | 2080.4 | 2080.6 | 2396.96 | -27.85 | 2397.13 | 1 | 50 | 26955 | 37902.5 | 3263873 | 0 | 0 | 3490.49 | 77.35 | 72.56 | 100 | 0 | 0 | 1091.9 | 749.1 | 817.91 | 1086.7 | 715.1 | 777.15 | 1086.6 | 766 | 832.37 | 0 | 0 | 0
2026-04-15 16:27 | 666.6 |  | 670.7 | 665.8 | 2076 | 2073.3 | 2080.6 | 2394.74 | -29.38 | 2394.9 | 1 | 50 | 26989.6 | 37906 | 3263908 | 0 | 0 | 3490.49 | 77.34 | 72.56 | 100 | 0 | 0 | 1094.6 | 745.6 | 816.13 | 1088.3 | 713.9 | 776.91 | 1092.6 | 761.8 | 832.33 | 0 | 0 | 0
2026-04-15 16:28 | 669.6 |  | 669.8 | 667 | 2067.9 | 2073.4 | 2069.3 | 2390 | -28.11 | 2390.16 | 1 | 50 | 27035.6 | 37910.6 | 3263954 | 0 | 0 | 3490.49 | 77.36 | 72.58 | 100 | 0 | 0 | 1094 | 744.3 | 814.26 | 1086.7 | 712.8 | 774.55 | 1089.1 | 763.7 | 831.79 | 0 | 0 | 0
2026-04-15 16:29 | 669.6 |  | 671 | 666.5 | 2074.1 | 2077.2 | 2072.6 | 2395.88 | -29.64 | 2396.06 | 1 | 50 | 27070.2 | 37914.1 | 3263989 | 0 | 0 | 3490.49 | 77.35 | 72.57 | 100 | 0 | 0 | 1095.1 | 746.1 | 817 | 1088.3 | 713.9 | 776.91 | 1088.5 | 765 | 832.72 | 0 | 0 | 0
2026-04-15 16:30 | 666.3 |  | 670.8 | 667.4 | 2035.8 | 2036.6 | 2040.8 | 2351.8 | -29.45 | 2351.98 | 1 | 50 | 27116 | 37918.7 | 3264035 | 0 | 0 | 3490.49 | 77.38 | 72.59 | 100 | 0 | 0 | 1096.3 | 733.1 | 803.66 | 1087.9 | 700.3 | 761.8 | 1094.4 | 745.6 | 815.97 | 0 | 0 | 0
2026-04-15 16:31 | 668.2 |  | 671.7 | 667 | 2028.9 | 2027.4 | 2032.5 | 2343.87 | -30.6 | 2344.05 | 1 | 50.1 | 27149.8 | 37922 | 3264068 | 0 | 0 | 3490.49 | 77.37 | 72.58 | 100 | 0 | 0 | 1096.8 | 727.3 | 797.71 | 1090.8 | 696.7 | 759.95 | 1093.6 | 746.2 | 816.08 | 0 | 0 | 0
2026-04-15 16:32 | 666.9 |  | 669.5 | 665.7 | 2024.9 | 2027.8 | 2030 | 2337.92 | -27.58 | 2338.08 | 1 | 50.1 | 27196.3 | 37926.7 | 3264115 | 0 | 0 | 3490.49 | 77.39 | 72.61 | 100 | 0 | 0 | 1099.6 | 726.9 | 799.32 | 1091.2 | 696.5 | 760.02 | 1093 | 738.5 | 807.2 | 0 | 0 | 0
2026-04-15 16:33 | 668.2 |  | 670.1 | 665.4 | 2012.9 | 2014.3 | 2014.7 | 2323.33 | -27.39 | 2323.47 | 1 | 50.2 | 27229.9 | 37930.1 | 3264149 | 0 | 0 | 3490.49 | 77.39 | 72.6 | 100 | 0 | 0 | 1100.6 | 721.4 | 793.95 | 1088.2 | 695 | 756.27 | 1094.1 | 733.6 | 802.66 | 0 | 0 | 0
2026-04-15 16:34 | 667.8 |  | 669.3 | 666.3 | 1996.7 | 1999.6 | 2001.9 | 2306.72 | -29.01 | 2306.91 | 1 | 50.1 | 27275.1 | 37934.5 | 3264193 | 0 | 0 | 3490.49 | 77.42 | 72.63 | 100 | 0 | 0 | 1100.1 | 715.9 | 787.51 | 1094.1 | 684.2 | 748.6 | 1094.2 | 731.7 | 800.58 | 0 | 0 | 0
2026-04-15 16:35 | 669.6 |  | 670.6 | 666.6 | 1977.6 | 1979.4 | 1978.4 | 2284.34 | -29.62 | 2284.51 | 1 | 50.1 | 27308.3 | 37937.8 | 3264226 | 0 | 0 | 3490.49 | 77.41 | 72.62 | 100 | 0 | 0 | 1098.6 | 711.1 | 781.22 | 1091.7 | 677.6 | 739.75 | 1097 | 722.3 | 792.32 | 0 | 0 | 0
2026-04-15 16:36 | 668.3 |  | 670 | 665 | 1951.1 | 1950.5 | 1951.9 | 2248.98 | -28.29 | 2249.16 | 1 | 50 | 27352 | 37942.2 | 3264270 | 0 | 0 | 3490.49 | 77.43 | 72.64 | 100 | 0 | 0 | 1101.4 | 699.4 | 770.37 | 1094.7 | 665.7 | 728.73 | 1094.5 | 710.9 | 778.08 | 0 | 0 | 0
2026-04-15 16:37 | 669.1 |  | 669.6 | 667.1 | 1926.3 | 1930.4 | 1929.3 | 2225.33 | -28.81 | 2225.53 | 1 | 50 | 27384.2 | 37945.4 | 3264302 | 0 | 0 | 3490.49 | 77.42 | 72.63 | 100 | 0 | 0 | 1101.6 | 689.3 | 759.37 | 1093.3 | 660.6 | 722.21 | 1093.5 | 706.3 | 772.29 | 0 | 0 | 0
2026-04-15 16:38 | 667.3 |  | 670.4 | 666.6 | 1894.8 | 1894.2 | 1891.7 | 2183.66 | -29.88 | 2183.86 | 1 | 50 | 27426.6 | 37949.7 | 3264345 | 0 | 0 | 3490.49 | 77.44 | 72.65 | 100 | 0 | 0 | 1102.6 | 676 | 745.37 | 1094.5 | 648 | 709.28 | 1094.1 | 692 | 757.11 | 0 | 0 | 0
2026-04-15 16:39 | 668.1 |  | 668.6 | 667 | 1885.8 | 1891.8 | 1893.3 | 2180.79 | -29.64 | 2180.99 | 1 | 50 | 27458.8 | 37952.9 | 3264377 | 0 | 0 | 3490.49 | 77.43 | 72.64 | 100 | 0 | 0 | 1099.5 | 679.1 | 746.72 | 1094 | 648.6 | 709.53 | 1098.2 | 684.6 | 751.85 | 0 | 0 | 0
2026-04-15 16:40 | 668.6 |  | 670.2 | 665.6 | 1868.3 | 1867.4 | 1864 | 2153.55 | -28.55 | 2153.74 | 1 | 50 | 27501 | 37957.1 | 3264419 | 0 | 0 | 3490.49 | 77.46 | 72.66 | 100 | 0 | 0 | 1101.8 | 666.5 | 734.31 | 1095.5 | 637.5 | 698.37 | 1095.5 | 682.9 | 748.16 | 0 | 0 | 0
2026-04-15 16:41 | 666.5 |  | 669.1 | 665.9 | 1868.9 | 1871.4 | 1873.5 | 2157.99 | -29.19 | 2158.18 | 1 | 50 | 27532.1 | 37960.3 | 3264451 | 0 | 0 | 3490.49 | 77.45 | 72.66 | 100 | 0 | 0 | 1101.6 | 669.1 | 737.08 | 1094.6 | 640.5 | 701.13 | 1099.1 | 679.8 | 747.12 | 0 | 0 | 0
2026-04-15 16:42 | 666.6 |  | 669.8 | 666.9 | 1866.2 | 1863.4 | 1867.1 | 2151.22 | -28 | 2151.75 | 1 | 50 | 27573.6 | 37964.4 | 3264492 | 0 | 0 | 3490.49 | 77.47 | 72.68 | 100 | 0 | 0 | 1102.5 | 666.9 | 735.28 | 1096.7 | 636.4 | 697.97 | 1098.4 | 677.5 | 744.22 | 0 | 0 | 0
2026-04-15 16:43 | 669.5 |  | 670.8 | 666.2 | 1848.4 | 1848.9 | 1848.9 | 2135.09 | -28.77 | 2135.3 | 1 | 50 | 27605.2 | 37967.5 | 3264523 | 0 | 0 | 3490.49 | 77.47 | 72.67 | 100 | 0 | 0 | 1104.6 | 662 | 729.86 | 1098.7 | 631.5 | 693.81 | 1100.2 | 670.8 | 738.01 | 0 | 0 | 0
2026-04-15 16:44 | 669.6 |  | 669.2 | 667.9 | 1829.6 | 1835.9 | 1833.3 | 2116.32 | -28.96 | 2116.52 | 1 | 50 | 27646.1 | 37971.6 | 3264564 | 0 | 0 | 3490.49 | 77.49 | 72.69 | 100 | 0 | 0 | 1103.5 | 655.2 | 723.04 | 1096.2 | 628.6 | 689.07 | 1096.5 | 666.7 | 731.03 | 0 | 0 | 0
2026-04-15 16:45 | 668.9 |  | 670.1 | 665.9 | 1816.2 | 1813.7 | 1815.3 | 2093.53 | -28.86 | 2093.71 | 1 | 50 | 27677.1 | 37974.7 | 3264595 | 0 | 0 | 3490.49 | 77.48 | 72.69 | 100 | 0 | 0 | 1102.5 | 650.5 | 717.15 | 1096.7 | 620.2 | 680.22 | 1099.1 | 657.6 | 722.78 | 0 | 0 | 0
2026-04-15 16:46 | 667.2 |  | 670.7 | 667.9 | 1791 | 1791.1 | 1793.1 | 2067.62 | -29.46 | 2067.83 | 1 | 50 | 27717.7 | 37978.7 | 3264635 | 0 | 0 | 3490.49 | 77.51 | 72.71 | 100 | 0 | 0 | 1103.6 | 639.6 | 705.83 | 1097.7 | 612.1 | 671.92 | 1099.6 | 651.1 | 715.98 | 0 | 0 | 0
2026-04-15 16:47 | 667.2 |  | 671.1 | 668.5 | 1788.8 | 1788.4 | 1791.6 | 2068.15 | -30.4 | 2068.35 | 1 | 50 | 27747.5 | 37981.9 | 3264667 | 0 | 0 | 3490.49 | 77.5 | 72.71 | 100 | 0 | 0 | 1102.2 | 639.4 | 704.77 | 1095.7 | 612.2 | 670.76 | 1100.5 | 653 | 718.7 | 0 | 0 | 0
2026-04-15 16:48 | 668.4 |  | 671.7 | 667.1 | 1786.8 | 1788.2 | 1787.7 | 2067.42 | -28.86 | 2067.62 | 1 | 50.1 | 27788 | 37985.8 | 3264706 | 0 | 0 | 3490.49 | 77.52 | 72.73 | 100 | 0 | 0 | 1102.5 | 641.3 | 707.04 | 1098.7 | 608.4 | 668.42 | 1101.8 | 651.4 | 717.7 | 0 | 0 | 0
2026-04-15 16:49 | 668.4 |  | 672.2 | 669.1 | 1749.1 | 1748.5 | 1749 | 2022.51 | -31.18 | 2023.02 | 1 | 50.1 | 27817.5 | 37988.7 | 3264735 | 0 | 0 | 3490.49 | 77.52 | 72.72 | 100 | 0 | 0 | 1105.7 | 628.5 | 694.97 | 1100.2 | 598.4 | 658.32 | 1102.5 | 630.2 | 694.83 | 0 | 0 | 0
2026-04-15 16:50 | 669.7 |  | 672.3 | 669 | 1722.1 | 1718.8 | 1721.3 | 1990.47 | -30.86 | 1990.71 | 1 | 50 | 27856.1 | 37992.7 | 3264775 | 0 | 0 | 3490.49 | 77.54 | 72.74 | 100 | 0 | 0 | 1105.5 | 614.8 | 679.68 | 1100.2 | 587.1 | 645.97 | 1099.2 | 626.9 | 689.1 | 0 | 0 | 0
2026-04-15 16:51 | 671 |  | 672.1 | 668.1 | 1708.9 | 1711.9 | 1708 | 1980.74 | -28.89 | 1980.95 | 1 | 50 | 27884.8 | 37995.5 | 3264803 | 0 | 0 | 3490.49 | 77.53 | 72.74 | 100 | 0 | 0 | 1102.6 | 615.5 | 678.63 | 1098.7 | 586.2 | 644.11 | 1102.4 | 619.5 | 682.99 | 0 | 0 | 0
2026-04-15 16:52 | 672.4 |  | 673.4 | 670.8 | 1676.8 | 1680.2 | 1678.3 | 1946.04 | -29.94 | 1946.27 | 1 | 50 | 27923.2 | 37999.4 | 3264842 | 0 | 0 | 3490.49 | 77.55 | 72.76 | 100 | 0 | 0 | 1107.1 | 601.6 | 665.99 | 1100.5 | 573.1 | 630.66 | 1101.1 | 612.3 | 674.24 | 0 | 0 | 0
2026-04-15 16:53 | 673 |  | 673 | 670.8 | 1664.2 | 1667.7 | 1667.2 | 1933.14 | -29.96 | 1933.39 | 1 | 50 | 27951.2 | 38002.1 | 3264869 | 0 | 0 | 3490.49 | 77.55 | 72.75 | 100 | 0 | 0 | 1106.1 | 596 | 659.28 | 1097.7 | 569.2 | 624.85 | 1103.5 | 610.5 | 673.63 | 0 | 0 | 0
2026-04-15 16:54 | 671.9 |  | 671.7 | 669.4 | 1671.9 | 1675.4 | 1673.9 | 1938.42 | -30.27 | 1938.66 | 1 | 50 | 27989 | 38005.9 | 3264907 | 0 | 0 | 3490.49 | 77.57 | 72.77 | 100 | 0 | 0 | 1106.9 | 599.1 | 663.13 | 1103.7 | 569.8 | 628.84 | 1106.6 | 606.2 | 670.8 | 0 | 0 | 0
2026-04-15 16:55 | 672.6 |  | 674.9 | 672.7 | 1645.6 | 1644.5 | 1650.1 | 1915.15 | -32.2 | 1915.42 | 1 | 50 | 28016.8 | 38008.7 | 3264935 | 0 | 0 | 3490.49 | 77.56 | 72.77 | 100 | 0 | 0 | 1108.6 | 592.5 | 656.14 | 1101.6 | 563.1 | 620.26 | 1103.6 | 601.3 | 663.55 | 0 | 0 | 0
2026-04-15 16:56 | 668.2 |  | 671.4 | 667 | 1639.7 | 1639.5 | 1643.1 | 1896.75 | -29.41 | 1896.95 | 1 | 50 | 28053.5 | 38012.4 | 3264972 | 0 | 0 | 3490.49 | 77.58 | 72.78 | 100 | 0 | 0 | 1108.1 | 585.7 | 649.05 | 1099.7 | 558.3 | 614 | 1102.7 | 596.6 | 657.89 | 0 | 0 | 0
2026-04-15 16:57 | 669.9 |  | 670.2 | 667.9 | 1622.2 | 1626.8 | 1626.3 | 1876.42 | -29.16 | 1876.65 | 1 | 50 | 28080.7 | 38015.1 | 3264999 | 0 | 0 | 3490.49 | 77.57 | 72.78 | 100 | 0 | 0 | 1106.9 | 580.4 | 642.48 | 1101.2 | 552.1 | 608.02 | 1106.6 | 587.1 | 649.7 | 0 | 0 | 0
2026-04-15 16:58 | 669.9 |  | 671.5 | 669.6 | 1624.1 | 1624.6 | 1626.5 | 1880.49 | -30.45 | 1880.74 | 1 | 50 | 28116.6 | 38018.7 | 3265035 | 0 | 0 | 3490.49 | 77.6 | 72.81 | 100 | 0 | 0 | 1107.3 | 580.7 | 642.98 | 1103.7 | 551.6 | 608.76 | 1104.1 | 591.3 | 652.87 | 0 | 0 | 0
2026-04-15 16:59 | 670.5 |  | 671.3 | 669.2 | 1614.4 | 1613.9 | 1617.2 | 1865.88 | -31.93 | 1866.15 | 1 | 50 | 28143.7 | 38021.4 | 3265062 | 0 | 0 | 3490.49 | 77.6 | 72.8 | 100 | 0 | 0 | 1111.3 | 577.2 | 641.45 | 1102.7 | 549.8 | 606.22 | 1106.1 | 579.9 | 641.48 | 0 | 0 | 0
2026-04-15 17:00 | 670 |  | 673.3 | 670.2 | 1558.2 | 1556.2 | 1557.5 | 1804.52 | -29.6 | 1804.94 | 1 | 50 | 28179 | 38024.9 | 3265097 | 0 | 0 | 3490.49 | 77.62 | 72.82 | 100 | 0 | 0 | 1112 | 554.1 | 616.21 | 1103.3 | 529.8 | 584.49 | 1108.7 | 565.5 | 626.94 | 0 | 0 | 0
2026-04-15 17:01 | 670.2 |  | 672.5 | 671.1 | 1554.8 | 1557.4 | 1558.2 | 1805.48 | -29.59 | 1805.72 | 1 | 50.1 | 28205.5 | 38027.6 | 3265124 | 0 | 0 | 3490.49 | 77.61 | 72.82 | 100 | 0 | 0 | 1109.6 | 556.4 | 617.43 | 1102.7 | 531.7 | 586.3 | 1099.5 | 568.3 | 624.82 | 0 | 0 | 0
2026-04-15 17:02 | 676 |  | 674.7 | 674.7 | 1533.4 | 1537.9 | 1533.3 | 1789.76 | -31.86 | 1790.05 | 1 | 50.1 | 28240.2 | 38031.1 | 3265159 | 0 | 0 | 3490.49 | 77.63 | 72.83 | 100 | 0 | 0 | 1111 | 552.3 | 613.61 | 1105.7 | 524.2 | 579.65 | 1105.1 | 560 | 618.87 | 0 | 0 | 0
2026-04-15 17:03 | 675.3 |  | 678.2 | 675.4 | 1504.6 | 1506.5 | 1504.7 | 1758.41 | -32.3 | 1758.7 | 1 | 50.1 | 28266.3 | 38033.7 | 3265185 | 0 | 0 | 3490.49 | 77.62 | 72.83 | 100 | 0 | 0 | 1113.6 | 539.9 | 601.28 | 1106.7 | 513.6 | 568.39 | 1105.5 | 552.3 | 610.53 | 0 | 0 | 0
2026-04-15 17:04 | 678.7 |  | 677.5 | 676.9 | 1494.1 | 1495.6 | 1496.9 | 1747.57 | -34.86 | 1747.92 | 1 | 50.1 | 28300.6 | 38037.1 | 3265219 | 0 | 0 | 3490.49 | 77.64 | 72.85 | 100 | 0 | 0 | 1113 | 537.5 | 598.18 | 1103.6 | 511.5 | 564.45 | 1105.5 | 549.4 | 607.41 | 0 | 0 | 0
2026-04-15 17:05 | 678.7 |  | 680.8 | 677.3 | 1479.4 | 1475.9 | 1476.7 | 1731.55 | -35.03 | 1731.91 | 1 | 50 | 28334.1 | 38040.5 | 3265253 | 0 | 0 | 3490.49 | 77.66 | 72.86 | 100 | 0 | 0 | 1112.5 | 534.6 | 594.69 | 1105.7 | 508.1 | 561.83 | 1107 | 545.5 | 603.89 | 0 | 0 | 0
2026-04-15 17:06 | 677 |  | 679.7 | 677.5 | 1460.7 | 1457.6 | 1462.6 | 1708.64 | -33.79 | 1708.97 | 1 | 50 | 28358.9 | 38043 | 3265278 | 0 | 0 | 3490.49 | 77.65 | 72.86 | 100 | 0 | 0 | 1114.5 | 524.9 | 584.95 | 1106.7 | 497.1 | 550.19 | 1105.6 | 538.4 | 595.22 | 0 | 0 | 0
2026-04-15 17:07 | 679.9 |  | 678.2 | 678 | 1445.1 | 1449.9 | 1449 | 1695.59 | -33.33 | 1695.92 | 1 | 50 | 28384 | 38045.5 | 3265303 | 0 | 0 | 3490.49 | 77.65 | 72.85 | 100 | 0 | 0 | 1112.6 | 523 | 581.88 | 1108.7 | 495.5 | 549.41 | 1104.5 | 529.9 | 585.26 | 0 | 0 | 0
2026-04-15 17:08 | 678.8 |  | 677.3 | 677.2 | 1416.1 | 1419.6 | 1416.9 | 1657.25 | -33.43 | 1657.59 | 1 | 50 | 28415.7 | 38048.6 | 3265334 | 0 | 0 | 3490.49 | 77.66 | 72.87 | 100 | 0 | 0 | 1113.6 | 510.2 | 568.15 | 1107.7 | 484.1 | 536.28 | 1104.5 | 519.4 | 573.67 | 0 | 0 | 0
2026-04-15 17:09 | 675.5 |  | 677.6 | 675 | 1407.3 | 1410.7 | 1409.9 | 1645.76 | -32.66 | 1646.08 | 1 | 50 | 28447.5 | 38051.8 | 3265366 | 0 | 0 | 3490.49 | 77.68 | 72.88 | 100 | 0 | 0 | 1112.8 | 506.3 | 563.37 | 1107.3 | 479.9 | 531.43 | 1110 | 514.9 | 571.49 | 0 | 0 | 0
2026-04-15 17:10 | 677.6 |  | 677.6 | 674.8 | 1406.5 | 1407.7 | 1408.7 | 1644.84 | -34.43 | 1645.2 | 1 | 50 | 28471.3 | 38054.1 | 3265389 | 0 | 0 | 3490.49 | 77.67 | 72.88 | 100 | 0 | 0 | 1115.1 | 504.2 | 562.27 | 1107.8 | 479.3 | 530.93 | 1109.1 | 515.7 | 571.95 | 0 | 0 | 0
2026-04-15 17:11 | 676.6 |  | 677.7 | 676 | 1389.3 | 1387.6 | 1387.6 | 1621.5 | -32.98 | 1621.83 | 1 | 50 | 28503.2 | 38057.4 | 3265422 | 0 | 0 | 3490.49 | 77.69 | 72.89 | 100 | 0 | 0 | 1116.3 | 498 | 555.9 | 1109.7 | 471.9 | 523.72 | 1111.6 | 507.5 | 564.09 | 0 | 0 | 0
2026-04-15 17:12 | 680 |  | 679.2 | 677.7 | 1370.4 | 1373.3 | 1375.2 | 1607.91 | -34.04 | 1608.29 | 1 | 50 | 28527 | 38059.7 | 3265445 | 0 | 0 | 3490.49 | 77.68 | 72.89 | 100 | 0 | 0 | 1118.1 | 494.4 | 552.82 | 1111.7 | 468.9 | 521.27 | 1110 | 498.2 | 553.03 | 0 | 0 | 0
2026-04-15 17:13 | 676.2 |  | 678 | 675.5 | 1334.5 | 1336.7 | 1336 | 1561.62 | -35.13 | 1561.94 | 1 | 50 | 28557 | 38062.7 | 3265475 | 0 | 0 | 3490.49 | 77.69 | 72.9 | 100 | 0 | 0 | 1117.5 | 478.5 | 534.77 | 1112.2 | 453.1 | 503.9 | 1110.7 | 487.2 | 541.1 | 0 | 0 | 0
2026-04-15 17:14 | 680.2 |  | 678.6 | 678.7 | 1317.7 | 1319 | 1320.4 | 1545.79 | -33.51 | 1546.17 | 1 | 50 | 28579.5 | 38065 | 3265498 | 0 | 0 | 3490.49 | 77.69 | 72.9 | 100 | 0 | 0 | 1116.1 | 475.3 | 530.47 | 1110.6 | 449.6 | 499.37 | 1111.6 | 481 | 534.67 | 0 | 0 | 0
2026-04-15 17:15 | 679 |  | 679.2 | 678.5 | 1307.4 | 1310 | 1306.5 | 1531.87 | -35.78 | 1532.28 | 1 | 50 | 28609 | 38067.9 | 3265527 | 0 | 0 | 3490.49 | 77.7 | 72.91 | 100 | 0 | 0 | 1118 | 469.6 | 525.03 | 1111.1 | 446.3 | 495.87 | 1107.1 | 477.9 | 529.06 | 0 | 0 | 0
2026-04-15 17:16 | 676.9 |  | 679.2 | 676.7 | 1298.1 | 1297.3 | 1296.5 | 1517.9 | -34.85 | 1518.29 | 1 | 50 | 28631.5 | 38070.2 | 3265550 | 0 | 0 | 3490.49 | 77.69 | 72.91 | 100 | 0 | 0 | 1117 | 466.1 | 520.58 | 1114.7 | 439.8 | 490.28 | 1110.6 | 473.3 | 525.7 | 0 | 0 | 0
2026-04-15 17:17 | 678.7 |  | 679.4 | 678.2 | 1281.3 | 1282.6 | 1280.9 | 1500.4 | -34.22 | 1500.79 | 1 | 50 | 28660.5 | 38073.1 | 3265579 | 0 | 0 | 3490.49 | 77.71 | 72.92 | 100 | 0 | 0 | 1120.5 | 458.7 | 514.01 | 1110.3 | 435.8 | 483.89 | 1110.9 | 468.1 | 520.04 | 0 | 0 | 0
2026-04-15 17:18 | 681 |  | 679.1 | 679.6 | 1256.1 | 1256.8 | 1257.6 | 1474.4 | -35.83 | 1474.82 | 1 | 50 | 28682 | 38075.3 | 3265601 | 0 | 0 | 3490.49 | 77.7 | 72.91 | 100 | 0 | 0 | 1118.6 | 453.7 | 507.56 | 1113 | 427.5 | 475.82 | 1111.7 | 456.7 | 507.76 | 0 | 0 | 0
2026-04-15 17:19 | 678.8 |  | 679.4 | 678.5 | 1223.6 | 1225.6 | 1227.6 | 1435.46 | -34.01 | 1435.87 | 1 | 50 | 28710.8 | 38078.1 | 3265629 | 0 | 0 | 3490.49 | 77.71 | 72.93 | 100 | 0 | 0 | 1119.2 | 439.9 | 492.31 | 1114.5 | 415.2 | 462.74 | 1113.4 | 446.3 | 496.95 | 0 | 0 | 0
2026-04-15 17:20 | 679.1 |  | 678.5 | 677.9 | 1206.1 | 1207.4 | 1207.8 | 1413.02 | -34.76 | 1413.45 | 1 | 50 | 28731.4 | 38080.1 | 3265649 | 0 | 0 | 3490.49 | 77.71 | 72.92 | 100 | 0 | 0 | 1120.3 | 433.8 | 486.02 | 1115.1 | 409.9 | 457.12 | 1114.1 | 436.3 | 486.05 | 0 | 0 | 0
2026-04-15 17:21 | 679.9 |  | 678.5 | 677.8 | 1187.6 | 1190.4 | 1187.4 | 1391.74 | -34.64 | 1392.16 | 1 | 50 | 28758.3 | 38082.8 | 3265676 | 0 | 0 | 3490.49 | 77.72 | 72.93 | 100 | 0 | 0 | 1118.6 | 425.6 | 476.04 | 1114.8 | 402.1 | 448.31 | 1107.4 | 436.5 | 483.39 | 0 | 0 | 0
2026-04-15 17:22 | 676.8 |  | 677.7 | 676.6 | 1182.7 | 1181.5 | 1182.7 | 1382.92 | -34.2 | 1383.33 | 1 | 50 | 28778.8 | 38084.9 | 3265697 | 0 | 0 | 3490.49 | 77.71 | 72.93 | 100 | 0 | 0 | 1118.9 | 423.2 | 473.49 | 1116 | 399.2 | 445.48 | 1110.1 | 432.4 | 480.04 | 0 | 0 | 0
2026-04-15 17:23 | 679.3 |  | 677.8 | 677.5 | 1168.3 | 1169.3 | 1168.8 | 1367.42 | -34.45 | 1367.83 | 1 | 50 | 28805.6 | 38087.5 | 3265723 | 0 | 0 | 3490.49 | 77.72 | 72.94 | 100 | 0 | 0 | 1120.9 | 418.6 | 469.25 | 1117.7 | 394.6 | 441.04 | 1112.1 | 425 | 472.68 | 0 | 0 | 0
2026-04-15 17:24 | 676.2 |  | 676.9 | 676 | 1153.3 | 1154.1 | 1153.4 | 1347.92 | -33.81 | 1348.32 | 1 | 50 | 28825.2 | 38089.5 | 3265743 | 0 | 0 | 3490.49 | 77.72 | 72.94 | 100 | 0 | 0 | 1121.5 | 411.8 | 461.88 | 1117.2 | 388.8 | 434.33 | 1116.6 | 418.4 | 467.23 | 0 | 0 | 0
2026-04-15 17:25 | 678.2 |  | 677.6 | 677.5 | 1125.4 | 1124.7 | 1125 | 1315.19 | -33.42 | 1315.64 | 1 | 49.9 | 28851.7 | 38092.2 | 3265770 | 0 | 0 | 3490.49 | 77.73 | 72.95 | 100 | 0 | 0 | 1122.6 | 402.9 | 452.32 | 1117.7 | 378.6 | 423.2 | 1115.5 | 407.6 | 454.63 | 0 | 0 | 0
2026-04-15 17:26 | 677.1 |  | 678 | 676.7 | 1076.6 | 1075.2 | 1078.4 | 1259.44 | -34.05 | 1259.87 | 1 | 49.9 | 28870.3 | 38094.1 | 3265789 | 0 | 0 | 3490.49 | 77.72 | 72.94 | 100 | 0 | 0 | 1118.9 | 384.9 | 430.7 | 1113.3 | 364.1 | 405.35 | 1115.5 | 393 | 438.42 | 0 | 0 | 0
2026-04-15 17:27 | 679.4 |  | 677.9 | 677.6 | 1088.6 | 1088.4 | 1086.1 | 1272.7 | -34.75 | 1273.17 | 1 | 50 | 28895.3 | 38096.6 | 3265814 | 0 | 0 | 3490.49 | 77.73 | 72.96 | 100 | 0 | 0 | 1120.8 | 389.1 | 436.07 | 1117.2 | 366.2 | 409.08 | 1117.8 | 395.8 | 442.48 | 0 | 0 | 0
2026-04-15 17:28 | 677.8 |  | 678.3 | 677.6 | 1073.9 | 1075.5 | 1073.7 | 1256.63 | -34.15 | 1257.13 | 1 | 50 | 28913.5 | 38098.4 | 3265832 | 0 | 0 | 3490.49 | 77.72 | 72.95 | 100 | 0 | 0 | 1124.5 | 381.8 | 429.39 | 1117.3 | 361.5 | 403.9 | 1115.6 | 392.7 | 438.04 | 0 | 0 | 0
2026-04-15 17:29 | 676.8 |  | 677.4 | 677.1 | 1061 | 1060.1 | 1060 | 1240.11 | -34 | 1240.56 | 1 | 50 | 28937.5 | 38100.8 | 3265856 | 0 | 0 | 3490.49 | 77.73 | 72.96 | 100 | 0 | 0 | 1122.5 | 377.8 | 424.07 | 1118.7 | 356.1 | 398.42 | 1109.6 | 388.9 | 431.51 | 0 | 0 | 0
2026-04-15 17:30 | 676.4 |  | 677.9 | 677.2 | 1051.2 | 1052.5 | 1051.9 | 1229.27 | -34.15 | 1229.75 | 1 | 50.1 | 28955.7 | 38102.6 | 3265874 | 0 | 0 | 3490.49 | 77.73 | 72.95 | 100 | 0 | 0 | 1124.1 | 374.8 | 421.28 | 1119.2 | 353 | 395.1 | 1117.5 | 381.7 | 426.58 | 0 | 0 | 0
2026-04-15 17:31 | 675.9 |  | 677.6 | 676.9 | 1036.8 | 1034.2 | 1035.1 | 1209.37 | -32.24 | 1209.85 | 1 | 50.1 | 28978.8 | 38104.9 | 3265897 | 0 | 0 | 3490.49 | 77.73 | 72.96 | 100 | 0 | 0 | 1123 | 370.9 | 416.57 | 1117.6 | 348.7 | 389.69 | 1114.6 | 374.2 | 417.05 | 0 | 0 | 0
2026-04-15 17:32 | 676.1 |  | 676.9 | 676.9 | 1022.4 | 1022.6 | 1022.3 | 1192.82 | -33.62 | 1193.29 | 1 | 50 | 28996.2 | 38106.7 | 3265915 | 0 | 0 | 3490.49 | 77.73 | 72.96 | 100 | 0 | 0 | 1123.6 | 364.7 | 409.73 | 1116.2 | 344.8 | 384.92 | 1113 | 370.4 | 412.24 | 0 | 0 | 0
2026-04-15 17:33 | 678.8 |  | 674.7 | 677.4 | 1000.4 | 1005 | 1002.8 | 1171.46 | -33.92 | 1171.94 | 1 | 50.1 | 29018.9 | 38109 | 3265938 | 0 | 0 | 3490.49 | 77.74 | 72.97 | 100 | 0 | 0 | 1124.4 | 358 | 402.5 | 1120.4 | 337.3 | 377.95 | 1115.6 | 362.3 | 404.14 | 0 | 0 | 0
2026-04-15 17:34 | 676.6 |  | 675.5 | 677.9 | 984 | 984.4 | 988 | 1151.42 | -33.19 | 1151.93 | 1 | 50 | 29035.7 | 38110.5 | 3265953 | 0 | 0 | 3490.49 | 77.73 | 72.96 | 100 | 0 | 0 | 1122.6 | 351.5 | 394.58 | 1119.9 | 330.7 | 370.31 | 1114 | 358.6 | 399.53 | 0 | 0 | 0
2026-04-15 17:35 | 676.9 |  | 675.8 | 678.1 | 973.1 | 973.8 | 974.9 | 1138.06 | -34.84 | 1138.55 | 1 | 50 | 29058 | 38112.8 | 3265976 | 0 | 0 | 3490.49 | 77.74 | 72.97 | 100 | 0 | 0 | 1123 | 347.3 | 390.02 | 1118.6 | 327.4 | 366.28 | 1116.1 | 353.9 | 394.95 | 0 | 0 | 0
2026-04-15 17:36 | 676.8 |  | 674.2 | 677.2 | 960 | 962.4 | 961.5 | 1121.95 | -32.69 | 1122.45 | 1 | 50 | 29074.4 | 38114.6 | 3265994 | 0 | 0 | 3490.49 | 77.73 | 72.97 | 100 | 0 | 0 | 1124.5 | 343.1 | 385.78 | 1120.7 | 322.8 | 361.79 | 1115 | 347.5 | 387.42 | 0 | 0 | 0
2026-04-15 17:37 | 677 |  | 673.9 | 677 | 931.8 | 936.9 | 935.6 | 1090.61 | -34.76 | 1091.15 | 1 | 50 | 29095.6 | 38116.6 | 3266014 | 0 | 0 | 3490.49 | 77.74 | 72.98 | 100 | 0 | 0 | 1123.5 | 333.5 | 374.69 | 1118.7 | 314.3 | 351.55 | 1114.5 | 338.5 | 377.22 | 0 | 0 | 0
2026-04-15 17:38 | 676.1 |  | 675.5 | 677.6 | 921.3 | 921.9 | 923 | 1076.73 | -33.77 | 1077.23 | 1 | 50 | 29111.3 | 38118.1 | 3266029 | 0 | 0 | 3490.49 | 77.73 | 72.97 | 100 | 0 | 0 | 1123.8 | 327.8 | 368.35 | 1116.9 | 310 | 346.22 | 1116.1 | 335.8 | 374.79 | 0 | 0 | 0
2026-04-15 17:39 | 675.3 |  | 675.5 | 676.1 | 907.2 | 906.5 | 905.6 | 1057.68 | -32.37 | 1058.18 | 1 | 50 | 29132.2 | 38120.2 | 3266050 | 0 | 0 | 3490.49 | 77.74 | 72.98 | 100 | 0 | 0 | 1122.8 | 322.9 | 362.56 | 1120.7 | 303.7 | 340.31 | 1116 | 328.7 | 366.8 | 0 | 0 | 0
2026-04-15 17:40 | 676.2 |  | 676.9 | 674.6 | 896.7 | 891.6 | 895.2 | 1043.57 | -35.52 | 1044.15 | 1 | 50 | 29147.3 | 38121.8 | 3266066 | 0 | 0 | 3490.49 | 77.73 | 72.98 | 100 | 0 | 0 | 1123.9 | 318.4 | 357.82 | 1119.4 | 300.2 | 336.08 | 1118.7 | 323.4 | 361.8 | 0 | 0 | 0
2026-04-15 17:41 | 675.4 |  | 675.9 | 676.4 | 873.1 | 873.5 | 876.9 | 1020.19 | -34.19 | 1020.77 | 1 | 50 | 29167.3 | 38123.8 | 3266086 | 0 | 0 | 3490.49 | 77.74 | 72.99 | 100 | 0 | 0 | 1125.8 | 311.6 | 350.75 | 1121 | 293.5 | 328.99 | 1118.8 | 314.2 | 351.54 | 0 | 0 | 0
2026-04-15 17:42 | 676.7 |  | 673.6 | 676.4 | 857.2 | 860.7 | 855.9 | 1000.08 | -34.01 | 1000.64 | 1 | 50 | 29182.1 | 38125.3 | 3266101 | 0 | 0 | 3490.49 | 77.73 | 72.99 | 100 | 0 | 0 | 1122.6 | 304.8 | 342.17 | 1117.1 | 288.3 | 322.1 | 1118.5 | 310.4 | 347.13 | 0 | 0 | 0
2026-04-15 17:43 | 675.2 |  | 674.1 | 676.3 | 852.1 | 848.5 | 850.3 | 991.5 | -31.83 | 992 | 1 | 50 | 29201.3 | 38127.2 | 3266120 | 0 | 0 | 3490.49 | 77.74 | 72.99 | 100 | 0 | 0 | 1124.5 | 301.8 | 339.34 | 1119.7 | 285.1 | 319.19 | 1122.9 | 306.6 | 344.3 | 0 | 0 | 0
2026-04-15 17:44 | 675.2 |  | 675.6 | 673.8 | 842.2 | 837.7 | 840.3 | 978.17 | -34.39 | 978.76 | 1 | 50 | 29215.5 | 38128.6 | 3266134 | 0 | 0 | 3490.49 | 77.73 | 72.99 | 100 | 0 | 0 | 1122.9 | 298.4 | 335.11 | 1121.1 | 280.7 | 314.71 | 1122.6 | 302.7 | 339.8 | 0 | 0 | 0
2026-04-15 17:45 | 676 |  | 674.9 | 672.9 | 818.8 | 816.7 | 814.1 | 950.72 | -30.93 | 951.23 | 1 | 50 | 29234.1 | 38130.5 | 3266153 | 0 | 0 | 3490.49 | 77.74 | 73 | 100 | 0 | 0 | 1126.6 | 289 | 325.57 | 1120.8 | 272.9 | 305.87 | 1121 | 294.5 | 330.18 | 0 | 0 | 0
2026-04-15 17:46 | 674.4 |  | 673.8 | 675.9 | 804.1 | 803.6 | 807.2 | 937.57 | -33.4 | 938.16 | 1 | 50 | 29247.7 | 38131.8 | 3266166 | 0 | 0 | 3490.49 | 77.73 | 72.99 | 100 | 0 | 0 | 1128.6 | 285 | 321.7 | 1121.9 | 269.2 | 302.02 | 1121 | 289.4 | 324.47 | 0 | 0 | 0
2026-04-15 17:47 | 677.3 |  | 673.1 | 674.7 | 786.1 | 788.6 | 783.7 | 915.24 | -34.17 | 915.84 | 1 | 50 | 29265.8 | 38133.6 | 3266184 | 0 | 0 | 3490.49 | 77.74 | 73 | 100 | 0 | 0 | 1125.1 | 278.2 | 313.03 | 1120.7 | 262.8 | 294.46 | 1121.6 | 284.2 | 318.77 | 0 | 0 | 0
2026-04-15 17:48 | 676.8 |  | 672.3 | 675.1 | 775 | 779.4 | 774.9 | 904.16 | -32.85 | 904.76 | 1 | 50 | 29278.9 | 38135 | 3266198 | 0 | 0 | 3490.49 | 77.73 | 73 | 100 | 0 | 0 | 1124.1 | 275.5 | 309.69 | 1124.7 | 258.3 | 290.55 | 1122.1 | 279.6 | 313.7 | 0 | 0 | 0
2026-04-15 17:49 | 676 |  | 673.2 | 676.2 | 753.7 | 754.5 | 753.4 | 878.16 | -33.4 | 878.81 | 1 | 50 | 29296.1 | 38136.7 | 3266215 | 0 | 0 | 3490.49 | 77.74 | 73 | 100 | 0 | 0 | 1125.7 | 267.6 | 301.27 | 1123.7 | 251.7 | 282.83 | 1121.1 | 270.8 | 303.61 | 0 | 0 | 0
2026-04-15 17:50 | 678.3 |  | 675.1 | 675.5 | 737.1 | 738.8 | 735.1 | 860.1 | -32.56 | 860.82 | 1 | 50 | 29308.9 | 38137.9 | 3266227 | 0 | 0 | 3490.49 | 77.73 | 73 | 100 | 0 | 0 | 1126.6 | 261.9 | 295.01 | 1124.8 | 247 | 277.81 | 1121 | 265.3 | 297.42 | 0 | 0 | 0
2026-04-15 17:51 | 673.5 |  | 673.4 | 673.8 | 718.2 | 715.8 | 719.1 | 833.62 | -32.15 | 834.24 | 1 | 50 | 29325.4 | 38139.7 | 3266245 | 0 | 0 | 3490.49 | 77.74 | 73.01 | 100 | 0 | 0 | 1125.5 | 253.3 | 285.04 | 1124.7 | 238.6 | 268.41 | 1121 | 258.5 | 290.03 | 0 | 0 | 0
2026-04-15 17:52 | 674.1 |  | 673.8 | 674.3 | 711.3 | 707.4 | 708.2 | 824.38 | -32.67 | 825.05 | 1 | 50 | 29337.4 | 38140.8 | 3266256 | 0 | 0 | 3490.49 | 77.73 | 73.01 | 100 | 0 | 0 | 1124.4 | 250.8 | 282.05 | 1122.8 | 236.6 | 265.6 | 1124.1 | 254.7 | 286.35 | 0 | 0 | 0
2026-04-15 17:53 | 676.2 |  | 672.5 | 675.1 | 692.2 | 694.7 | 690.6 | 805.85 | -31.83 | 806.48 | 1 | 49.9 | 29353.3 | 38142.3 | 3266271 | 0 | 0 | 3490.49 | 77.73 | 73.01 | 100 | 0 | 0 | 1126.8 | 245.5 | 276.6 | 1124.7 | 231.4 | 260.26 | 1121 | 248.8 | 278.89 | 0 | 0 | 0
2026-04-15 17:54 | 676 |  | 675.4 | 675.3 | 680.7 | 678.7 | 678.9 | 791.47 | -33.12 | 792.12 | 1 | 49.9 | 29364.9 | 38143.5 | 3266283 | 0 | 0 | 3490.49 | 77.73 | 73.01 | 100 | 0 | 0 | 1126.6 | 240.5 | 270.98 | 1124.8 | 226.5 | 254.73 | 1121.5 | 246.1 | 275.97 | 0 | 0 | 0
2026-04-15 17:55 | 674.7 |  | 673.6 | 675.2 | 666.2 | 664 | 667 | 774.26 | -33.67 | 774.95 | 1 | 49.9 | 29379.9 | 38145 | 3266298 | 0 | 0 | 3490.49 | 77.73 | 73.02 | 100 | 0 | 0 | 1125.1 | 235.8 | 265.32 | 1125.7 | 221.6 | 249.44 | 1121.5 | 240.3 | 269.48 | 0 | 0 | 0
2026-04-15 17:56 | 676.4 |  | 675.5 | 674.8 | 649.9 | 648.1 | 647.5 | 755.75 | -32.95 | 756.51 | 1 | 49.9 | 29391.2 | 38146.1 | 3266309 | 0 | 0 | 3490.49 | 77.73 | 73.01 | 100 | 0 | 0 | 1125 | 230.3 | 259.11 | 1123.7 | 216.5 | 243.25 | 1122.1 | 234.4 | 263 | 0 | 0 | 0
2026-04-15 17:57 | 676 |  | 672.3 | 673.5 | 634.5 | 633.9 | 632.5 | 735.87 | -31.67 | 736.57 | 1 | 50 | 29405.3 | 38147.6 | 3266324 | 0 | 0 | 3490.49 | 77.73 | 73.02 | 100 | 0 | 0 | 1124.1 | 224.5 | 252.3 | 1120.9 | 211.7 | 237.31 | 1121.2 | 227.8 | 255.46 | 0 | 0 | 0
2026-04-15 17:58 | 674.4 |  | 674.5 | 675.4 | 619.5 | 615.4 | 616.3 | 717.84 | -32.9 | 718.58 | 1 | 50 | 29419.1 | 38148.9 | 3266337 | 0 | 0 | 3490.49 | 77.73 | 73.02 | 100 | 0 | 0 | 1125.1 | 218.7 | 246.1 | 1122.2 | 205.9 | 231.07 | 1119.1 | 222.8 | 249.32 | 0 | 0 | 0
2026-04-15 17:59 | 674.7 |  | 674.6 | 676.6 | 606.7 | 604.9 | 603.6 | 703.78 | -33.27 | 704.57 | 1 | 50.1 | 29429.6 | 38150.1 | 3266349 | 0 | 0 | 3490.49 | 77.73 | 73.02 | 100 | 0 | 0 | 1123.1 | 214.8 | 241.28 | 1118 | 202.8 | 226.73 | 1119.8 | 218.4 | 244.42 | 0 | 0 | 0
2026-04-15 18:00 | 673.5 |  | 672.7 | 673.9 | 587.8 | 585.1 | 587.3 | 680.66 | -31.44 | 681.38 | 1 | 50.1 | 29442.9 | 38151.3 | 3266361 | 0 | 0 | 3490.49 | 77.73 | 73.03 | 100 | 0 | 0 | 1124.1 | 207.8 | 233.55 | 1122.2 | 195.7 | 219.57 | 1119 | 211.2 | 236.33 | 0 | 0 | 0
2026-04-15 18:01 | 675 |  | 672.8 | 674.4 | 573.3 | 574 | 572.7 | 665.62 | -32.04 | 666.43 | 1 | 50.2 | 29452.6 | 38152.3 | 3266371 | 0 | 0 | 3490.49 | 77.73 | 73.03 | 100 | 0 | 0 | 1124.1 | 202.5 | 227.6 | 1123.8 | 190.5 | 214.06 | 1121.6 | 207.3 | 232.51 | 0 | 0 | 0
2026-04-15 18:02 | 675 |  | 671.8 | 674 | 560 | 559.3 | 558.6 | 649.36 | -29.93 | 650.09 | 1 | 50.3 | 29465.3 | 38153.6 | 3266384 | 0 | 0 | 3490.49 | 77.73 | 73.04 | 100 | 0 | 0 | 1124.6 | 197.9 | 222.56 | 1124.9 | 186.2 | 209.48 | 1121.4 | 201.9 | 226.43 | 0 | 0 | 0
2026-04-15 18:03 | 674.8 |  | 672.6 | 674.5 | 549.7 | 549 | 547.4 | 637.41 | -38.33 | 638.47 | 1 | 50.3 | 29474.9 | 38154.5 | 3266393 | 0 | 0 | 3490.49 | 77.73 | 73.03 | 100 | 0 | 0 | 1120.6 | 195 | 218.57 | 1122.7 | 183.2 | 205.68 | 1121.6 | 198.1 | 222.24 | 0 | 0 | 0
2026-04-15 18:04 | 675.7 |  | 672.3 | 674.7 | 532.8 | 533.1 | 530.7 | 617.78 | -33.36 | 618.68 | 1 | 50.2 | 29486.9 | 38155.7 | 3266405 | 0 | 0 | 3490.49 | 77.73 | 73.04 | 100 | 0 | 0 | 1124.7 | 188.5 | 211.95 | 1123.7 | 176.9 | 198.82 | 1122.6 | 192.1 | 215.7 | 0 | 0 | 0
2026-04-15 18:05 | 673.8 |  | 672.6 | 674.6 | 522.2 | 521.3 | 519.5 | 603.68 | -31.64 | 604.51 | 1 | 50.2 | 29495.7 | 38156.6 | 3266414 | 0 | 0 | 3490.49 | 77.72 | 73.04 | 100 | 0 | 0 | 1123.1 | 184.3 | 207.01 | 1120.7 | 173.4 | 194.37 | 1121.6 | 188.1 | 210.93 | 0 | 0 | 0
2026-04-15 18:06 | 674.1 |  | 673.3 | 675.1 | 502.8 | 503.5 | 503.4 | 583.38 | -30.3 | 584.18 | 1 | 50.1 | 29507.3 | 38157.7 | 3266425 | 0 | 0 | 3490.49 | 77.72 | 73.04 | 100 | 0 | 0 | 1125.1 | 177.6 | 199.78 | 1122.6 | 166.9 | 187.36 | 1121.5 | 182.3 | 204.42 | 0 | 0 | 0
2026-04-15 18:07 | 675.6 |  | 672.2 | 674.2 | 495.2 | 494.9 | 493 | 572.33 | -30.97 | 573.19 | 1 | 50.1 | 29515.6 | 38158.6 | 3266434 | 0 | 0 | 3490.49 | 77.72 | 73.04 | 100 | 0 | 0 | 1121.1 | 174.7 | 195.86 | 1116.7 | 164.7 | 183.96 | 1119.6 | 179.2 | 200.62 | 0 | 0 | 0
2026-04-15 18:08 | 673.4 |  | 672.7 | 674.1 | 481.2 | 482.1 | 480.3 | 557.94 | -31.05 | 558.79 | 1 | 50 | 29526.7 | 38159.8 | 3266446 | 0 | 0 | 3490.49 | 77.72 | 73.05 | 100 | 0 | 0 | 1121.1 | 170.4 | 190.99 | 1119.8 | 160.1 | 179.24 | 1119.6 | 174.6 | 195.53 | 0 | 0 | 0
2026-04-15 18:09 | 674.4 |  | 672.2 | 674.3 | 470.5 | 468.7 | 471.4 | 544.49 | -31.39 | 545.4 | 1 | 49.9 | 29534.6 | 38160.5 | 3266453 | 0 | 0 | 3490.49 | 77.72 | 73.04 | 100 | 0 | 0 | 1121.8 | 166.1 | 186.32 | 1117.3 | 156.5 | 174.89 | 1118.1 | 170.6 | 190.77 | 0 | 0 | 0
2026-04-15 18:10 | 675.4 |  | 671.7 | 674.3 | 452.5 | 451.4 | 449.9 | 522.49 | -31.3 | 523.43 | 1 | 49.9 | 29545 | 38161.5 | 3266463 | 0 | 0 | 3490.49 | 77.72 | 73.05 | 100 | 0 | 0 | 1120.2 | 159.6 | 179.03 | 1118.8 | 150.3 | 168.11 | 1120.1 | 163.3 | 182.91 | 0 | 0 | 0
2026-04-15 18:11 | 675.2 |  | 671.5 | 674.2 | 443.6 | 442.7 | 440.6 | 511.82 | -32.53 | 512.84 | 1 | 49.9 | 29552.5 | 38162.3 | 3266471 | 0 | 0 | 3490.49 | 77.71 | 73.05 | 100 | 0 | 0 | 1122 | 155.9 | 174.95 | 1117.3 | 147.1 | 164.31 | 1116.8 | 161 | 179.79 | 0 | 0 | 0
2026-04-15 18:12 | 674.8 |  | 672.5 | 674.5 | 431.8 | 431 | 430.7 | 499.18 | -31.95 | 500.16 | 1 | 49.9 | 29562.2 | 38163.3 | 3266481 | 0 | 0 | 3490.49 | 77.71 | 73.05 | 100 | 0 | 0 | 1119.4 | 152.5 | 170.69 | 1114.1 | 144 | 160.42 | 1116 | 157.2 | 175.39 | 0 | 0 | 0
2026-04-15 18:13 | 673.9 |  | 671.1 | 673.3 | 424.5 | 423.7 | 422.1 | 489.66 | -32.03 | 490.74 | 1 | 49.9 | 29569.5 | 38164 | 3266488 | 0 | 0 | 3490.49 | 77.71 | 73.05 | 100 | 0 | 0 | 1119.6 | 149.7 | 167.55 | 1116.5 | 140.8 | 157.18 | 1117.5 | 153.7 | 171.71 | 0 | 0 | 0
2026-04-15 18:14 | 672.8 |  | 671.4 | 673.2 | 409.6 | 408.2 | 405.4 | 471.08 | -31.71 | 472.12 | 1 | 50 | 29578.8 | 38164.9 | 3266497 | 0 | 0 | 3490.49 | 77.71 | 73.05 | 100 | 0 | 0 | 1120 | 144 | 161.29 | 1117 | 135.7 | 151.54 | 1119.6 | 147.4 | 165.06 | 0 | 0 | 0
2026-04-15 18:15 | 675.6 |  | 671.6 | 674.7 | 396.4 | 395.6 | 395.6 | 457.37 | -32.42 | 458.58 | 1 | 50 | 29585.6 | 38165.6 | 3266504 | 0 | 0 | 3490.49 | 77.71 | 73.05 | 100 | 0 | 0 | 1118.6 | 140.2 | 156.88 | 1115.3 | 131.9 | 147.13 | 1117.7 | 143.3 | 160.14 | 0 | 0 | 0
2026-04-15 18:16 | 673.8 |  | 672.4 | 674.7 | 383.2 | 382.9 | 380.9 | 441.7 | -32.93 | 442.99 | 1 | 50.1 | 29594.3 | 38166.4 | 3266512 | 0 | 0 | 3490.49 | 77.71 | 73.06 | 100 | 0 | 0 | 1116.9 | 135.3 | 151.13 | 1114.4 | 127.5 | 142.05 | 1115.6 | 138.6 | 154.65 | 0 | 0 | 0
2026-04-15 18:17 | 674.6 |  | 671.5 | 674 | 373.6 | 372.6 | 370.4 | 429.94 | -32.6 | 431.17 | 1 | 50.1 | 29600.6 | 38167.1 | 3266519 | 0 | 0 | 3490.49 | 77.7 | 73.05 | 100 | 0 | 0 | 1118.1 | 131.6 | 147.16 | 1114.7 | 124.2 | 138.49 | 1115.6 | 135 | 150.59 | 0 | 0 | 0
2026-04-15 18:18 | 675.6 |  | 672.5 | 675.5 | 358.8 | 359.1 | 358.8 | 414.69 | -32.02 | 415.99 | 1 | 50.1 | 29608.7 | 38167.9 | 3266527 | 0 | 0 | 3490.49 | 77.7 | 73.06 | 100 | 0 | 0 | 1118 | 126.8 | 141.77 | 1115 | 119.5 | 133.26 | 1113.5 | 130.8 | 145.66 | 0 | 0 | 0
2026-04-15 18:19 | 673.8 |  | 671.5 | 675.6 | 349.5 | 350.6 | 349.3 | 403.7 | -32.64 | 404.97 | 1 | 50.1 | 29614.7 | 38168.4 | 3266532 | 0 | 0 | 3490.49 | 77.7 | 73.06 | 100 | 0 | 0 | 1113 | 123.8 | 137.77 | 1114.2 | 116.3 | 129.63 | 1112.3 | 127.6 | 141.91 | 0 | 0 | 0
2026-04-15 18:20 | 676.9 |  | 673 | 676.2 | 339.1 | 336.5 | 336.6 | 389.5 | -31.83 | 390.79 | 1 | 50 | 29622.5 | 38169.3 | 3266541 | 0 | 0 | 3490.49 | 77.7 | 73.06 | 100 | 0 | 0 | 1112.4 | 119.7 | 133.16 | 1115.7 | 112.1 | 125.03 | 1111.1 | 122.9 | 136.52 | 0 | 0 | 0
2026-04-15 18:21 | 676 |  | 672.1 | 674.5 | 329.6 | 328.1 | 327.2 | 378.57 | -32.51 | 379.98 | 1 | 50 | 29628 | 38169.9 | 3266547 | 0 | 0 | 3490.49 | 77.69 | 73.06 | 100 | 0 | 0 | 1111 | 116.5 | 129.42 | 1108.7 | 109.8 | 121.72 | 1117 | 118.8 | 132.7 | 0 | 0 | 0
2026-04-15 18:22 | 674.4 |  | 671.1 | 672.9 | 319.1 | 316.3 | 317.5 | 365.3 | -31.37 | 366.68 | 1 | 50 | 29635.2 | 38170.5 | 3266553 | 0 | 0 | 3490.49 | 77.69 | 73.06 | 100 | 0 | 0 | 1112.1 | 112.1 | 124.63 | 1108.7 | 105.8 | 117.33 | 1109.6 | 115.4 | 128.06 | 0 | 0 | 0
2026-04-15 18:23 | 675.8 |  | 671.7 | 675.1 | 309 | 305.5 | 307.2 | 353.7 | -32.96 | 355.28 | 1 | 50 | 29640.4 | 38171.1 | 3266559 | 0 | 0 | 3490.49 | 77.69 | 73.06 | 100 | 0 | 0 | 1109.5 | 109.1 | 121.07 | 1110.7 | 102.6 | 113.9 | 1111.3 | 111.5 | 123.88 | 0 | 0 | 0
2026-04-15 18:24 | 675 |  | 670.5 | 673.9 | 282.1 | 284 | 280.9 | 323.63 | -31.49 | 325.15 | 1 | 50 | 29646.9 | 38171.8 | 3266566 | 0 | 0 | 3490.49 | 77.69 | 73.07 | 100 | 0 | 0 | 1107.9 | 100.8 | 111.65 | 1110.7 | 94.3 | 104.74 | 1110.5 | 101.7 | 112.94 | 0 | 0 | 0
2026-04-15 18:25 | 675 |  | 671.6 | 673.8 | 268.6 | 266.5 | 264.9 | 305.96 | -32.19 | 307.65 | 0.99 | 49.9 | 29651.5 | 38172.2 | 3266570 | 0 | 0 | 3490.49 | 77.69 | 73.07 | 100 | 0 | 0 | 1107.6 | 94.8 | 105.04 | 1104.8 | 89.9 | 99.28 | 1108.3 | 97.1 | 107.61 | 0 | 0 | 0
2026-04-15 18:26 | 673.3 |  | 670.4 | 673.5 | 262.2 | 262.7 | 261.2 | 300.22 | -31.89 | 302.04 | 0.99 | 49.9 | 29657.4 | 38172.8 | 3266576 | 0 | 0 | 3490.49 | 77.69 | 73.07 | 100 | 0 | 0 | 1092.6 | 93.8 | 102.44 | 1099.8 | 88.4 | 97.26 | 1101 | 97 | 106.76 | 0 | 0 | 0
2026-04-15 18:27 | 674.1 |  | 670.8 | 673.4 | 264.3 | 263.5 | 260.7 | 301.22 | -32.02 | 302.9 | 0.99 | 49.9 | 29661.7 | 38173.2 | 3266580 | 0 | 0 | 3490.49 | 77.68 | 73.07 | 100 | 0 | 0 | 1092 | 94.3 | 102.98 | 1103.3 | 88.4 | 97.57 | 1105.6 | 96.2 | 106.33 | 0 | 0 | 0
2026-04-15 18:28 | 675.2 |  | 671.3 | 674.5 | 255.6 | 255.5 | 253.1 | 291.9 | -31.84 | 293.69 | 0.99 | 50 | 29667.5 | 38173.8 | 3266586 | 0 | 0 | 3490.49 | 77.68 | 73.08 | 100 | 0 | 0 | 1092.9 | 91.3 | 99.73 | 1104.9 | 85.6 | 94.55 | 1105.6 | 93.4 | 103.26 | 0 | 0 | 0
2026-04-15 18:29 | 673.1 |  | 670.7 | 673.4 | 250 | 250.7 | 249.2 | 285.74 | -31.05 | 287.49 | 0.99 | 50 | 29671.6 | 38174.3 | 3266591 | 0 | 0 | 3490.49 | 77.68 | 73.08 | 100 | 0 | 0 | 1093.1 | 89.3 | 97.62 | 1103.3 | 83.8 | 92.5 | 1102.1 | 91.8 | 101.18 | 0 | 0 | 0
2026-04-15 18:30 | 674 |  | 671.8 | 674.4 | 241.7 | 241.6 | 240.1 | 275.91 | -31.64 | 277.84 | 0.99 | 50 | 29677 | 38174.7 | 3266595 | 0 | 0 | 3490.49 | 77.68 | 73.08 | 100 | 0 | 0 | 1089.6 | 86.6 | 94.38 | 1101.8 | 81.1 | 89.39 | 1105.8 | 88.2 | 97.51 | 0 | 0 | 0
2026-04-15 18:31 | 673 |  | 671 | 674.4 | 235.3 | 233.8 | 233 | 267.19 | -32.78 | 269.26 | 0.99 | 50 | 29681 | 38175.1 | 3266599 | 0 | 0 | 3490.49 | 77.68 | 73.08 | 100 | 0 | 0 | 1090.5 | 83.8 | 91.39 | 1102.9 | 78.5 | 86.56 | 1103.6 | 85.4 | 94.29 | 0 | 0 | 0
2026-04-15 18:32 | 673.7 |  | 671.4 | 673 | 224.7 | 225.7 | 224.5 | 255.8 | -31.92 | 257.79 | 0.99 | 50.1 | 29686 | 38175.6 | 3266604 | 0 | 0 | 3490.49 | 77.68 | 73.09 | 100 | 0 | 0 | 1087.5 | 80.6 | 87.62 | 1102.2 | 75.2 | 82.89 | 1102.6 | 82 | 90.39 | 0 | 0 | 0
2026-04-15 18:33 | 675.4 |  | 671 | 672 | 219.4 | 218.7 | 217.8 | 248.89 | -31.5 | 250.88 | 0.99 | 50 | 29689.7 | 38176 | 3266608 | 0 | 0 | 3490.49 | 77.68 | 73.09 | 100 | 0 | 0 | 1087.9 | 78.2 | 85.02 | 1097.2 | 73.5 | 80.61 | 1102.6 | 79.8 | 87.98 | 0 | 0 | 0
2026-04-15 18:34 | 674.8 |  | 670.3 | 672.9 | 210.8 | 209.7 | 207.8 | 237.99 | -31.99 | 240.11 | 0.99 | 50 | 29694.4 | 38176.5 | 3266613 | 0 | 0 | 3490.49 | 77.68 | 73.09 | 100 | 0 | 0 | 1088 | 74.9 | 81.53 | 1094.7 | 70.6 | 77.25 | 1099.1 | 76.4 | 83.97 | 0 | 0 | 0
2026-04-15 18:35 | 672.3 |  | 669.9 | 674 | 201.9 | 202.6 | 202.8 | 230.02 | -31.52 | 232.22 | 0.99 | 50 | 29697.8 | 38176.8 | 3266616 | 0 | 0 | 3490.49 | 77.68 | 73.09 | 100 | 0 | 0 | 1084.7 | 72.5 | 78.69 | 1094.7 | 68 | 74.49 | 1097.6 | 73.9 | 81.1 | 0 | 0 | 0
2026-04-15 18:36 | 674.8 |  | 670.2 | 672.6 | 197.3 | 194.5 | 191.4 | 219.77 | -30.96 | 222.02 | 0.99 | 50 | 29702.1 | 38177.3 | 3266621 | 0 | 0 | 3490.49 | 77.68 | 73.1 | 100 | 0 | 0 | 1084.5 | 69.4 | 75.3 | 1093.7 | 65.2 | 71.3 | 1094.1 | 70.8 | 77.5 | 0 | 0 | 0
2026-04-15 18:37 | 672.5 |  | 669.4 | 673.7 | 186.3 | 185.9 | 184.6 | 209.24 | -31.35 | 211.58 | 0.99 | 50 | 29706.2 | 38177.7 | 3266625 | 0 | 0 | 3490.49 | 77.68 | 73.1 | 100 | 0 | 0 | 1082.1 | 67.2 | 72.67 | 1090.4 | 62.9 | 68.6 | 1094.7 | 68.2 | 74.66 | 0 | 0 | 0
2026-04-15 18:38 | 673.4 |  | 670.2 | 673.6 | 179.2 | 178.2 | 179.9 | 200.95 | -31.33 | 203.32 | 0.99 | 49.9 | 29709.3 | 38177.9 | 3266627 | 0 | 0 | 3490.49 | 77.68 | 73.11 | 100 | 0 | 0 | 1079.1 | 63.8 | 68.86 | 1092.2 | 59.6 | 65.15 | 1089.4 | 65.1 | 70.96 | 0 | 0 | 0
2026-04-15 18:39 | 672.7 |  | 668.1 | 671.6 | 173.2 | 172.7 | 171.6 | 193.11 | -31.76 | 195.7 | 0.99 | 49.9 | 29712.1 | 38178.2 | 3266630 | 0 | 0 | 3490.49 | 77.67 | 73.11 | 100 | 0 | 0 | 1080.3 | 61.5 | 66.42 | 1092 | 57.3 | 62.52 | 1091.8 | 62.2 | 67.92 | 0 | 0 | 0
2026-04-15 18:40 | 673.2 |  | 670.2 | 673.5 | 166.8 | 164.1 | 160.5 | 183.25 | -30.19 | 185.78 | 0.99 | 49.9 | 29715.7 | 38178.6 | 3266634 | 0 | 0 | 3490.49 | 77.68 | 73.11 | 100 | 0 | 0 | 1077.5 | 58.4 | 62.89 | 1086.7 | 54.7 | 59.44 | 1088.3 | 59.1 | 64.34 | 0 | 0 | 0
2026-04-15 18:41 | 673.6 |  | 668.8 | 672.1 | 157.2 | 157 | 153.9 | 173.82 | -30.96 | 176.56 | 0.99 | 49.9 | 29719.2 | 38179 | 3266638 | 0 | 0 | 3490.49 | 77.68 | 73.12 | 100 | 0 | 0 | 1076.4 | 56.1 | 60.41 | 1083 | 52.8 | 57.15 | 1084.1 | 57 | 61.81 | 0 | 0 | 0
2026-04-15 18:42 | 672.4 |  | 668.5 | 672.9 | 149.6 | 150.5 | 149.1 | 166.88 | -30.42 | 169.73 | 0.98 | 49.9 | 29721.7 | 38179.1 | 3266639 | 0 | 0 | 3490.49 | 77.67 | 73.12 | 100 | 0 | 0 | 1070.1 | 53.5 | 57.23 | 1076.2 | 51.3 | 55.19 | 1081.5 | 54.2 | 58.58 | 0 | 0 | 0
2026-04-15 18:43 | 674 |  | 669.3 | 671.1 | 142.4 | 142.4 | 140.4 | 156.52 | -30.77 | 159.35 | 0.98 | 50 | 29724.7 | 38179.4 | 3266642 | 0 | 0 | 3490.49 | 77.67 | 73.12 | 100 | 0 | 0 | 1068.6 | 51.1 | 54.62 | 1076.2 | 48.2 | 51.85 | 1076.7 | 51.9 | 55.91 | 0 | 0 | 0
2026-04-15 18:44 | 672.4 |  | 670 | 673.3 | 138 | 136.5 | 134.3 | 149.56 | -31.12 | 152.69 | 0.98 | 50 | 29727 | 38179.7 | 3266645 | 0 | 0 | 3490.49 | 77.67 | 73.13 | 100 | 0 | 0 | 1066.5 | 48.9 | 52.18 | 1071.8 | 46.3 | 49.65 | 1075.5 | 49.7 | 53.46 | 0 | 0 | 0
2026-04-15 18:45 | 672.4 |  | 669.9 | 674.4 | 129.7 | 129.9 | 128.8 | 141.02 | -30.23 | 144.08 | 0.98 | 50 | 29729.7 | 38180 | 3266648 | 0 | 0 | 3490.49 | 77.67 | 73.13 | 100 | 0 | 0 | 1064.6 | 46.2 | 49.22 | 1070.3 | 43.8 | 46.84 | 1070.6 | 47 | 50.31 | 0 | 0 | 0
2026-04-15 18:46 | 670.7 |  | 669.2 | 672.7 | 124.8 | 124.1 | 122.6 | 134.35 | -29.3 | 137.57 | 0.98 | 50 | 29731.7 | 38180.3 | 3266651 | 0 | 0 | 3490.49 | 77.67 | 73.13 | 100 | 0 | 0 | 1062.5 | 44.1 | 46.87 | 1061.8 | 42.2 | 44.81 | 1068.1 | 44.7 | 47.79 | 0 | 0 | 0
2026-04-15 18:47 | 671.5 |  | 668.9 | 673.3 | 116.1 | 116.3 | 115.5 | 125.7 | -30.35 | 129.11 | 0.97 | 50 | 29734.2 | 38180.5 | 3266653 | 0 | 0 | 3490.49 | 77.67 | 73.14 | 100 | 0 | 0 | 1060.4 | 41.4 | 43.85 | 1055 | 39.8 | 42.01 | 1061.1 | 42.1 | 44.7 | 0 | 0 | 0
2026-04-15 18:48 | 672.1 |  | 670.1 | 673.1 | 113.4 | 111.1 | 109 | 119.19 | -29.72 | 122.92 | 0.97 | 50 | 29736 | 38180.6 | 3266654 | 0 | 0 | 3490.49 | 77.67 | 73.14 | 100 | 0 | 0 | 1056.6 | 39.3 | 41.5 | 1056 | 37.6 | 39.73 | 1059 | 40 | 42.35 | 0 | 0 | 0
2026-04-15 18:49 | 672.6 |  | 669.6 | 672.8 | 105.1 | 106.4 | 102.2 | 111.41 | -29.98 | 115.37 | 0.97 | 50 | 29738.2 | 38180.9 | 3266657 | 0 | 0 | 3490.49 | 77.67 | 73.14 | 100 | 0 | 0 | 1055.1 | 36.6 | 38.65 | 1055.2 | 35 | 36.89 | 1043.6 | 38.1 | 39.71 | 0 | 0 | 0
2026-04-15 18:50 | 672 |  | 668.6 | 672.8 | 101.1 | 101 | 99.2 | 105.62 | -30.76 | 109.95 | 0.96 | 50 | 29739.8 | 38181 | 3266658 | 0 | 0 | 3490.49 | 77.67 | 73.15 | 100 | 0 | 0 | 1052.5 | 34.9 | 36.73 | 1053.2 | 33.4 | 35.19 | 1035.5 | 36.5 | 37.78 | 0 | 0 | 0
2026-04-15 18:51 | 674.9 |  | 670.4 | 673 | 95.7 | 94.2 | 93.9 | 97.82 | -29.57 | 102.12 | 0.96 | 50 | 29741.8 | 38181.2 | 3266660 | 0 | 0 | 3490.49 | 77.67 | 73.15 | 100 | 0 | 0 | 1050.3 | 32.2 | 33.86 | 1048.6 | 30.9 | 32.42 | 1034.6 | 33.9 | 35.12 | 0 | 0 | 0
2026-04-15 18:52 | 674 |  | 669.5 | 671.8 | 92.4 | 91.5 | 88.9 | 91.64 | -30.09 | 96.61 | 0.95 | 49.9 | 29743.1 | 38181.4 | 3266662 | 0 | 0 | 3490.49 | 77.67 | 73.15 | 100 | 0 | 0 | 1048.7 | 30.2 | 31.69 | 1048.7 | 29 | 30.41 | 1034.6 | 31.9 | 32.96 | 0 | 0 | 0
2026-04-15 18:53 | 672.8 |  | 669.8 | 673.1 | 83.7 | 84.8 | 83.8 | 83.78 | -27.97 | 88.55 | 0.95 | 49.9 | 29744.8 | 38181.5 | 3266663 | 0 | 0 | 3490.49 | 77.67 | 73.16 | 100 | 0 | 0 | 1045 | 27.7 | 28.95 | 1042.1 | 26.9 | 28 | 1030 | 29.3 | 30.14 | 0 | 0 | 0
2026-04-15 18:54 | 671.6 |  | 668.6 | 672.7 | 81.4 | 80.5 | 81 | 78.16 | -28.62 | 83.21 | 0.94 | 49.9 | 29746 | 38181.6 | 3266664 | 0 | 0 | 3490.49 | 77.67 | 73.16 | 100 | 0 | 0 | 1043.5 | 25.7 | 26.84 | 1038 | 25.2 | 26.12 | 1031.1 | 27.3 | 28.16 | 0 | 0 | 0
2026-04-15 18:55 | 671.7 |  | 667.9 | 672.3 | 75.3 | 75.1 | 74.5 | 70.34 | -28.3 | 75.82 | 0.93 | 49.9 | 29747.4 | 38181.8 | 3266666 | 0 | 0 | 3490.49 | 77.67 | 73.16 | 100 | 0 | 0 | 1039.6 | 23.2 | 24.1 | 1034.2 | 22.7 | 23.46 | 1028.9 | 24.6 | 25.32 | 0 | 0 | 0
2026-04-15 18:56 | 672.9 |  | 668.3 | 670.7 | 71.1 | 71 | 69 | 65.21 | -29.26 | 71.52 | 0.92 | 49.9 | 29748.4 | 38181.9 | 3266667 | 0 | 0 | 3490.49 | 77.67 | 73.17 | 100 | 0 | 0 | 1037.1 | 21.4 | 22.17 | 1027.7 | 21.2 | 21.83 | 1026.1 | 22.8 | 23.37 | 0 | 0 | 0
2026-04-15 18:57 | 671.4 |  | 668.6 | 672.7 | 68.5 | 67.1 | 70 | 57.87 | -28.65 | 65.06 | 0.89 | 49.9 | 29749.6 | 38182 | 3266668 | 0 | 0 | 3490.49 | 77.67 | 73.17 | 100 | 0 | 0 | 1038.1 | 18.7 | 19.36 | 1021.2 | 19.4 | 19.81 | 1023.8 | 20.6 | 21.09 | 0 | 0 | 0
2026-04-15 18:58 | 672.3 |  | 667.8 | 671.8 | 63.9 | 64.5 | 60.4 | 52.03 | -28.1 | 59.38 | 0.87 | 49.9 | 29750.4 | 38182.1 | 3266669 | 0 | 0 | 3490.49 | 77.66 | 73.18 | 100 | 0 | 0 | 1036.1 | 16.7 | 17.27 | 1022.1 | 17.1 | 17.47 | 1023.6 | 18.2 | 18.7 | 0 | 0 | 0
2026-04-15 18:59 | 672.9 |  | 669.7 | 673 | 59.1 | 58.6 | 58 | 43.48 | -28.71 | 52.25 | 0.83 | 49.9 | 29751.3 | 38182.2 | 3266670 | 0 | 0 | 3490.49 | 77.66 | 73.18 | 100 | 0 | 0 | 1031.1 | 14 | 14.43 | 1016.1 | 14.7 | 14.93 | 1020.4 | 15.7 | 15.99 | 0 | 0 | 0
2026-04-15 19:00 | 671.9 |  | 667.8 | 672.2 | 53.6 | 53.3 | 52.3 | 36.44 | -27.76 | 45.97 | 0.79 | 49.9 | 29752.1 | 38182.2 | 3266670 | 0 | 0 | 3490.49 | 77.66 | 73.18 | 100 | 0 | 0 | 1029.1 | 12.1 | 12.42 | 1018.1 | 12.8 | 12.99 | 1016.8 | 13.8 | 14.06 | 0 | 0 | 0
2026-04-15 19:01 | 672.4 |  | 668.6 | 671.9 | 55.1 | 55.2 | 52.3 | 33.74 | -28.2 | 44.81 | 0.77 | 49.9 | 29752.6 | 38182.3 | 3266671 | 0 | 0 | 3490.49 | 77.66 | 73.19 | 100 | 0 | 0 | 1023.1 | 10.9 | 11.1 | 1008.7 | 11.8 | 11.87 | 1017.5 | 11.9 | 12.15 | 0 | 0 | 0
2026-04-15 19:02 | 672.1 |  | 667.6 | 671.4 | 51.5 | 51.3 | 51.7 | 29.83 | -27.86 | 40.82 | 0.74 | 50 | 29753.2 | 38182.4 | 3266672 | 0 | 0 | 3490.49 | 77.66 | 73.19 | 100 | 0 | 0 | 1019.6 | 9.5 | 9.69 | 1006.3 | 10.7 | 10.73 | 1016.1 | 11.3 | 11.48 | 0 | 0 | 0
2026-04-15 19:03 | 671 |  | 667.4 | 672 | 48.3 | 49.9 | 49.3 | 26.39 | -28.17 | 38.77 | 0.7 | 50 | 29753.6 | 38182.4 | 3266672 | 0 | 0 | 3490.49 | 77.66 | 73.2 | 100 | 0 | 0 | 1021.1 | 8.3 | 8.45 | 1007.9 | 9.2 | 9.31 | 1015.1 | 9.5 | 9.68 | 0 | 0 | 0
2026-04-15 19:04 | 673.5 |  | 669.1 | 670.6 | 47.1 | 46.4 | 47 | 19.96 | -27.96 | 34.31 | 0.58 | 50 | 29754.1 | 38182.5 | 3266673 | 0 | 0 | 3490.49 | 77.66 | 73.2 | 100 | 0 | 0 | 1020.8 | 5.9 | 5.98 | 1002.2 | 7.2 | 7.17 | 1011.8 | 7.4 | 7.53 | 0 | 0 | 0
2026-04-15 19:05 | 671.1 |  | 668.5 | 671.8 | 45.7 | 43.9 | 47 | 15.09 | -28.25 | 32.02 | 0.5 | 50 | 29754.3 | 38182.5 | 3266673 | 0 | 0 | 3490.49 | 77.66 | 73.21 | 100 | 0 | 0 | 1017 | 4.3 | 4.34 | 998.3 | 5.8 | 5.75 | 1010.1 | 5.3 | 5.37 | 0 | 0 | 0
2026-04-15 19:06 | 671.6 |  | 667.6 | 672.5 | 45.7 | 42.9 | 48 | 9.2 | -28.22 | 29.75 | 0.31 | 50 | 29754.5 | 38182.5 | 3266673 | 0 | 0 | 3490.49 | 77.66 | 73.21 | 100 | 0 | 0 | 1012.1 | 2.4 | 2.41 | 996.7 | 3.5 | 3.54 | 1009.2 | 3.3 | 3.32 | 0 | 0 | 0
2026-04-15 19:07 | 673.9 |  | 669.5 | 671.5 | 44.2 | 46.8 | 43.3 | 6.12 | -29.26 | 29.88 | 0.21 | 50 | 29754.6 | 38182.5 | 3266673 | 0 | 0 | 3490.49 | 77.66 | 73.21 | 100 | 0 | 0 | 1008.1 | 1.4 | 1.36 | 991.7 | 2.8 | 2.78 | 1006.5 | 2.2 | 2.22 | 0 | 0 | 0
2026-04-15 19:08 | 671.4 |  | 668.6 | 672.7 | 45.4 | 47.8 | 45.7 | 2.14 | -29.36 | 29.43 | 0.07 | 49.9 | 29754.7 | 38182.5 | 3266673 | 0 | 0 | 3490.49 | 77.66 | 73.22 | 100 | 0 | 0 | 1012 | 0 | 0 | 991.2 | 1.4 | 1.36 | 1005.3 | 0.7 | 0.66 | 0 | 0 | 0
2026-04-15 19:09 | 672 |  | 668.9 | 672.1 | 46.3 | 46.8 | 47.1 | 0.37 | -28.65 | 28.77 | 0.02 | 49.9 | 29754.7 | 38182.5 | 3266673 | 0 | 0 | 3490.49 | 77.66 | 73.22 | 100 | 0 | 0 | 1005.1 | 0 | 0 | 989.7 | 0.4 | 0.42 | 1004.6 | 0 | 0 | 0 | 0 | 0
2026-04-15 19:10 | 672.2 |  | 668.1 | 671 | 49.3 | 49.5 | 49.6 | 3.2 | -28.03 | 28.48 | 0.12 | 49.9 | 29754.8 | 38182.5 | 3266673 | 0 | 0 | 3490.49 | 77.66 | 73.23 | 100 | 0 | 0 | 954.3 | 1.5 | 1.4 | 952.8 | 1.9 | 1.82 | 1001.2 | 0 | 0 | 0 | 0 | 0
2026-04-15 19:11 | 673 |  | 668.4 | 671.1 | 51.8 | 51.8 | 51.1 | 2.09 | -28.72 | 29.32 | 0.07 | 49.9 | 29754.8 | 38182.5 | 3266673 | 0 | 0 | 3490.49 | 77.66 | 73.23 | 100 | 0 | 0 | 953.9 | 0.9 | 0.9 | 954.4 | 1.2 | 1.11 | 981.1 | 0 | 0 | 0 | 0 | 0
2026-04-15 19:12 | 671.2 |  | 668 | 671.8 | 50.7 | 47.8 | 49.6 | 0.7 | -28.13 | 27.89 | 0.03 | 49.9 | 29754.8 | 38182.5 | 3266673 | 0 | 0 | 3490.49 | 77.66 | 73.23 | 100 | 0 | 0 | 953.5 | 0 | 0.03 | 953.9 | 0.4 | 0.43 | 953.7 | 0.4 | 0.39 | 0 | 0 | 0
2026-04-15 19:13 | 672.2 |  | 668.1 | 671.5 | 51.1 | 50.5 | 50.9 | 0 | -28.59 | 28.57 | 0 | 49.9 | 29754.8 | 38182.5 | 3266673 | 0 | 0 | 3490.49 | 77.66 | 73.24 | 100 | 0 | 0 | 954.1 | 0 | 0 | 954.8 | 0 | 0 | 953.1 | 0 | 0 | 0 | 0 | 0
2026-04-15 19:14 | 672.3 |  | 668.7 | 671.9 | 47.9 | 47.8 | 48.8 | 0 | -28.27 | 28.04 | 0 | 49.9 | 29754.8 | 38182.5 | 3266673 | 0 | 0 | 3490.49 | 77.66 | 73.25 | 100 | 0 | 0 | 953.5 | 0 | 0 | 954.5 | 0 | 0 | 954.4 | 0 | 0 | 0 | 0 | 0
2026-04-15 19:15 | 671.5 |  | 668.2 | 671.6 | 50.1 | 47.3 | 48.9 | 0 | -28.38 | 28.6 | 0 | 49.8 | 29754.8 | 38182.5 | 3266673 | 0 | 0 | 3490.49 | 77.66 | 73.25 | 100 | 0 | 0 | 954.4 | 0 | 0 | 955.1 | 0 | 0 | 954.1 | 0 | 0 | 0 | 0 | 0
2026-04-15 19:16 | 672.4 |  | 667.8 | 671.6 | 51.1 | 48.8 | 49.8 | 0 | -27.11 | 27.11 | 0 | 49.9 | 29754.8 | 38182.5 | 3266673 | 0 | 0 | 3490.49 | 77.66 | 73.25 | 100 | 0 | 0 | 954.3 | 0 | 0 | 954.6 | 0 | 0 | 954.1 | 0 | 0 | 0 | 0 | 0
2026-04-15 19:17 | 673 |  | 668.7 | 672 | 51.5 | 52.7 | 49.5 | 0 | -27.17 | 27.28 | 0 | 49.8 | 29754.8 | 38182.5 | 3266673 | 0 | 0 | 3490.49 | 77.66 | 73.25 | 100 | 0 | 0 | 954.5 | 0 | 0 | 955.4 | 0 | 0 | 955.1 | 0 | 0 | 0 | 0 | 0
2026-04-15 19:18 | 672.3 |  | 667.9 | 671.7 | 51.6 | 50.9 | 50.7 | 0 | -28.17 | 28.75 | 0 | 49.8 | 29754.8 | 38182.5 | 3266673 | 0 | 0 | 3490.49 | 77.66 | 73.25 | 100 | 0 | 0 | 954.1 | 0 | 0 | 954.9 | 0 | 0 | 954 | 0 | 0 | 0 | 0 | 0
2026-04-15 19:19 | 671.9 |  | 667.9 | 671.4 | 50.9 | 50 | 51.6 | 0 | -28.18 | 28.18 | 0 | 49.8 | 29754.8 | 38182.5 | 3266673 | 0 | 0 | 3490.49 | 77.66 | 73.25 | 100 | 0 | 0 | 953.7 | 0 | 0 | 954.3 | 0 | 0 | 953.6 | 0 | 0 | 0 | 0 | 0
2026-04-15 19:20 | 672.3 |  | 668 | 671.8 | 51.8 | 50 | 50.6 | 0 | -28.3 | 28.3 | 0 | 49.8 | 29754.8 | 38182.5 | 3266673 | 0 | 0 | 3490.49 | 77.66 | 73.25 | 100 | 0 | 0 | 955.1 | 0 | 0 | 954.9 | 0 | 0 | 954.2 | 0 | 0 | 0 | 0 | 0
2026-04-15 19:21 | 672.3 |  | 668.2 | 671.7 | 51.2 | 51.4 | 50.9 | 0 | -29.97 | 29.85 | 0 | 49.8 | 29754.8 | 38182.5 | 3266673 | 0 | 0 | 3490.49 | 77.66 | 73.25 | 100 | 0 | 0 | 954.1 | 0 | 0 | 954.7 | 0 | 0 | 954.5 | 0 | 0 | 0 | 0 | 0
2026-04-15 19:22 | 672.4 |  | 667.9 | 671.4 | 51.3 | 53 | 51.1 | 0 | -28.02 | 28.09 | 0 | 49.8 | 29754.8 | 38182.5 | 3266673 | 0 | 0 | 3490.49 | 77.66 | 73.25 | 100 | 0 | 0 | 953.8 | 0 | 0 | 954.7 | 0 | 0 | 953.6 | 0 | 0 | 0 | 0 | 0
2026-04-15 19:23 | 672.3 |  | 668.3 | 671.9 | 51.9 | 51 | 51.7 | 0 | -28 | 28.18 | 0 | 49.8 | 29754.8 | 38182.5 | 3266673 | 0 | 0 | 3490.49 | 77.66 | 73.25 | 100 | 0 | 0 | 953.8 | 0 | 0 | 954.5 | 0 | 0 | 953.7 | 0 | 0 | 0 | 0 | 0
2026-04-15 19:24 | 672.3 |  | 668.3 | 671.8 | 50.6 | 50.8 | 49.5 | 0 | -29.45 | 28.82 | 0 | 49.8 | 29754.8 | 38182.5 | 3266673 | 0 | 0 | 3490.49 | 77.66 | 73.25 | 100 | 0 | 0 | 953.7 | 0 | 0 | 954.1 | 0 | 0 | 953.5 | 0 | 0 | 0 | 0 | 0
2026-04-15 19:25 | 672.2 |  | 667.9 | 671.8 | 51.2 | 50.7 | 51.9 | 0 | -27.56 | 27.63 | 0 | 49.8 | 29754.8 | 38182.5 | 3266673 | 0 | 0 | 3490.49 | 77.66 | 73.25 | 100 | 0 | 0 | 954.1 | 0 | 0 | 954.8 | 0 | 0 | 954.3 | 0 | 0 | 0 | 0 | 0
2026-04-15 19:26 | 672.3 |  | 668.3 | 672.2 | 50.1 | 49.8 | 50.7 | 0 | -28.78 | 28.74 | 0 | 49.8 | 29754.8 | 38182.5 | 3266673 | 0 | 0 | 3490.49 | 77.66 | 73.25 | 100 | 0 | 0 | 954.3 | 0 | 0 | 954.7 | 0 | 0 | 955.2 | 0 | 0 | 0 | 0 | 0
2026-04-15 19:27 | 671.9 |  | 667.5 | 671.5 | 50.1 | 50.4 | 49.9 | 0 | -27.58 | 27.58 | 0 | 49.8 | 29754.8 | 38182.5 | 3266673 | 0 | 0 | 3490.49 | 77.66 | 73.25 | 100 | 0 | 0 | 954.2 | 0 | 0 | 954.7 | 0 | 0 | 955.1 | 0 | 0 | 0 | 0 | 0
2026-04-15 19:28 | 672.3 |  | 667.7 | 670.5 | 51.2 | 50 | 51.7 | 0 | -28.08 | 27.88 | 0 | 49.9 | 29754.8 | 38182.5 | 3266673 | 0 | 0 | 3490.49 | 77.66 | 73.25 | 100 | 0 | 0 | 953.5 | 0 | 0 | 954.1 | 0 | 0 | 953 | 0 | 0 | 0 | 0 | 0
2026-04-15 19:29 | 672.2 |  | 668.3 | 671.8 | 51.1 | 50.2 | 50.1 | 0 | -28.56 | 29.18 | 0 | 49.9 | 29754.8 | 38182.5 | 3266673 | 0 | 0 | 3490.49 | 77.66 | 73.25 | 100 | 0 | 0 | 955.1 | 0 | 0 | 954.8 | 0 | 0 | 953.2 | 0 | 0 | 0 | 0 | 0
2026-04-15 19:30 | 671.3 |  | 668.9 | 672.4 | 48.7 | 47.2 | 51.6 | 0 | -29.39 | 28.73 | 0 | 49.9 | 29754.8 | 38182.5 | 3266673 | 0 | 0 | 3490.49 | 77.66 | 73.25 | 100 | 0 | 0 | 955 | 0 | 0 | 955.5 | 0 | 0 | 953.3 | 0 | 0 | 0 | 0 | 0
2026-04-15 19:31 | 670.7 |  | 668.3 | 672.2 | 49.4 | 48.1 | 51.7 | 0 | -27.99 | 27.76 | 0 | 50 | 29754.8 | 38182.5 | 3266673 | 0 | 0 | 3490.49 | 77.66 | 73.25 | 100 | 0 | 0 | 953.6 | 0 | 0 | 953.8 | 0 | 0 | 953.3 | 0 | 0 | 0 | 0 | 0
2026-04-15 19:32 | 672.2 |  | 667.7 | 670.6 | 49.6 | 52.5 | 48.5 | 0 | -28.97 | 29.2 | 0 | 49.9 | 29754.8 | 38182.5 | 3266673 | 0 | 0 | 3490.49 | 77.66 | 73.25 | 100 | 0 | 0 | 953.1 | 0 | 0 | 953.7 | 0 | 0 | 954.4 | 0 | 0 | 0 | 0 | 0
2026-04-15 19:33 | 672.8 |  | 669 | 672.4 | 48.8 | 48.6 | 48.5 | 0 | -26.96 | 26.96 | 0 | 49.9 | 29754.8 | 38182.5 | 3266673 | 0 | 0 | 3490.49 | 77.66 | 73.25 | 100 | 0 | 0 | 954.9 | 0 | 0 | 955.4 | 0 | 0 | 955.9 | 0 | 0 | 0 | 0 | 0
2026-04-15 19:34 | 673.4 |  | 668.8 | 671.2 | 51.1 | 50.5 | 53.9 | 0 | -29.07 | 29.14 | 0 | 49.9 | 29754.8 | 38182.5 | 3266673 | 0 | 0 | 3490.49 | 77.66 | 73.25 | 100 | 0 | 0 | 955.5 | 0 | 0 | 956.5 | 0 | 0 | 954.9 | 0 | 0 | 0 | 0 | 0
2026-04-15 19:35 | 671.8 |  | 668.5 | 673.2 | 35.6 | 37.9 | 34.9 | 0 | -19.51 | 19.51 | 0 | 50 | 29754.8 | 38182.5 | 3266673 | 0 | 0 | 3490.49 | 77.66 | 73.25 | 100 | 0 | 0 | 555.5 | 0 | 0 | 955.1 | 0 | 0 | 955 | 0 | 0 | 0 | 0 | 0
2026-04-15 19:36 | 673 |  | 668.3 | 670.9 | 0 | 0 | 0 | 0 | 0 | 0 | 0 | 49.9 | 29754.8 | 38182.5 | 3266673 | 0 | 0 | 3490.49 | 77.66 | 73.25 | 100 | 0 | 0 | 552.4 | 0 | 0 | 550.8 | 0 | 0 | 545.7 | 0 | 0 | 0 | 0 | 0
2026-04-15 19:37 | 671.6 |  | 668.9 | 672.6 | 0 | 0 | 0 | 0 | 0 | 0 | 0 | 49.9 | 29754.8 | 38182.5 | 3266673 | 0 | 0 | 3490.49 | 77.66 | 73.25 | 100 | 0 | 0 | 549.9 | 0 | 0 | 548.4 | 0 | 0 | 542.9 | 0 | 0 | 0 | 0 | 0
2026-04-15 19:38 | 672.5 |  | 668 | 671.1 | 0 | 0 | 0 | 0 | 0 | 0 | 0 | 49.9 | 29754.8 | 38182.5 | 3266673 | 0 | 0 | 3490.49 | 77.66 | 73.25 | 100 | 0 | 0 | 515 | 0 | 0 | 512.7 | 0 | 0 | 518.3 | 0 | 0 | 0 | 0 | 0
2026-04-15 19:39 | 672.4 |  | 668.6 | 672.1 | 0 | 0 | 0 | 0 | 0 | 0 | 0 | 49.9 | 29754.8 | 38182.5 | 3266673 | 0 | 0 | 3490.49 | 77.66 | 73.25 | 100 | 0 | 0 | 480.5 | 0 | 0 | 478.3 | 0 | 0 | 484.5 | 0 | 0 | 0 | 0 | 0
2026-04-15 19:40 | 671.4 |  | 667.3 | 671.4 | 0 | 0 | 0 | 0 | 0 | 0 | 0 | 49.9 | 29754.8 | 38182.5 | 3266673 | 0 | 0 | 3490.49 | 77.66 | 73.25 | 100 | 0 | 0 | 434.4 | 0 | 0 | 431.7 | 0 | 0 | 438.2 | 0 | 0 | 0 | 0 | 0
2026-04-15 19:41 | 671.6 |  | 668.3 | 672.2 | 0 | 0 | 0 | 0 | 0 | 0 | 0 | 49.9 | 29754.8 | 38182.5 | 3266673 | 0 | 0 | 3490.49 | 77.66 | 73.25 | 100 | 0 | 0 | 399.2 | 0 | 0 | 397 | 0 | 0 | 403.6 | 0 | 0 | 0 | 0 | 0
2026-04-15 19:42 | 671.5 |  | 668.3 | 672 | 0 | 0 | 0 | 0 | 0 | 0 | 0 | 49.9 | 29754.8 | 38182.5 | 3266673 | 0 | 0 | 3490.49 | 77.66 | 73.25 | 100 | 0 | 0 | 353.7 | 0 | 0 | 351.3 | 0 | 0 | 358.1 | 0 | 0 | 0 | 0 | 0
2026-04-15 19:43 | 672.3 |  | 667.6 | 671.2 | 0 | 0 | 0 | 0 | 0 | 0 | 0 | 49.9 | 29754.8 | 38182.5 | 3266673 | 0 | 0 | 3490.49 | 77.66 | 73.25 | 100 | 0 | 0 | 319.1 | 0 | 0 | 317.3 | 0 | 0 | 324.3 | 0 | 0 | 0 | 0 | 0
2026-04-15 19:44 | 672.2 |  | 668.8 | 672.1 | 0 | 0 | 0 | 0 | 0 | 0 | 0 | 49.9 | 29754.8 | 38182.5 | 3266673 | 0 | 0 | 3490.49 | 77.66 | 73.25 | 100 | 0 | 0 | 275.2 | 0 | 0 | 273 | 0 | 0 | 280.6 | 0 | 0 | 0 | 0 | 0
2026-04-15 19:45 | 673.3 |  | 668.6 | 671.3 | 0 | 0 | 0 | 0 | 0 | 0 | 0 | 49.9 | 29754.8 | 38182.5 | 3266673 | 0 | 0 | 3490.49 | 77.66 | 73.25 | 100 | 0 | 0 | 243.7 | 0 | 0 | 242.3 | 0 | 0 | 249.2 | 0 | 0 | 0 | 0 | 0
2026-04-15 19:46 | 671.6 |  | 668.2 | 672.2 | 0 | 0 | 0 | 0 | 0 | 0 | 0 | 49.9 | 29754.8 | 38182.5 | 3266673 | 0 | 0 | 3490.49 | 77.66 | 73.25 | 100 | 0 | 0 | 205.6 | 0 | 0 | 204.2 | 0 | 0 | 211.5 | 0 | 0 | 0 | 0 | 0
2026-04-15 19:47 | 672.4 |  | 667.9 | 670.8 | 0 | 0 | 0 | 0 | 0 | 0 | 0 | 49.9 | 29754.8 | 38182.5 | 3266673 | 0 | 0 | 3490.49 | 77.66 | 73.25 | 100 | 0 | 0 | 179.1 | 0 | 0 | 177.8 | 0 | 0 | 184.5 | 0 | 0 | 0 | 0 | 0
2026-04-15 19:48 | 671.7 |  | 668 | 671.8 | 0 | 0 | 0 | 0 | 0 | 0 | 0 | 49.9 | 29754.8 | 38182.5 | 3266673 | 0 | 0 | 3490.49 | 77.66 | 73.25 | 100 | 0 | 0 | 147.1 | 0 | 0 | 146.2 | 0 | 0 | 152.6 | 0 | 0 | 0 | 0 | 0
2026-04-15 19:49 | 672.6 |  | 668 | 672.3 | 0 | 0 | 0 | 0 | 0 | 0 | 0 | 49.8 | 29754.8 | 38182.5 | 3266673 | 0 | 0 | 3490.49 | 77.66 | 73.25 | 100 | 0 | 0 | 125.5 | 0 | 0 | 124.9 | 0 | 0 | 131.4 | 0 | 0 | 0 | 0 | 0
2026-04-15 19:50 | 672 |  | 667.4 | 671.7 | 0 | 0 | 0 | 0 | 0 | 0 | 0 | 49.9 | 29754.8 | 38182.5 | 3266673 | 0 | 0 | 3490.49 | 77.66 | 73.25 | 100 | 0 | 0 | 100.1 | 0 | 0 | 99.8 | 0 | 0 | 105.8 | 0 | 0 | 0 | 0 | 0
2026-04-15 19:51 | 672 |  | 667.4 | 671 | 0 | 0 | 0 | 0 | 0 | 0 | 0 | 49.9 | 29754.8 | 38182.5 | 3266673 | 0 | 0 | 3490.49 | 77.66 | 73.25 | 100 | 0 | 0 | 83.7 | 0 | 0 | 83.6 | 0 | 0 | 89.1 | 0 | 0 | 0 | 0 | 0
2026-04-15 19:52 | 672.4 |  | 668.7 | 671.9 | 0 | 0 | 0 | 0 | 0 | 0 | 0 | 49.9 | 29754.8 | 38182.5 | 3266673 | 0 | 0 | 3490.49 | 77.66 | 73.25 | 100 | 0 | 0 | 25.6 | 0 | 0 | 27.3 | 0 | 0 | 27.1 | 0 | 0 | 0 | 0 | 0
2026-04-15 19:53 | 672.4 |  | 668.7 | 671.9 | 0 | 0 | 0 | 0 | 0 | 0 | 0 | 49.9 | 29754.8 | 38182.5 | 3266673 | 0 | 0 | 3490.49 | 77.66 | 73.25 | 100 | 0 | 0 | 25.6 | 0 | 0 | 27.3 | 0 | 0 | 27.1 | 0 | 0 | 0 | 0 | 0
2026-04-15 19:54 | 672.4 |  | 668.7 | 671.9 | 0 | 0 | 0 | 0 | 0 | 0 | 0 | 49.9 | 29754.8 | 38182.5 | 3266673 | 0 | 0 | 3490.49 | 77.66 | 73.25 | 100 | 0 | 0 | 25.6 | 0 | 0 | 27.3 | 0 | 0 | 27.1 | 0 | 0 | 0 | 0 | 0
2026-04-15 19:55 | 672.4 |  | 668.7 | 671.9 | 0 | 0 | 0 | 0 | 0 | 0 | 0 | 49.9 | 29754.8 | 38182.5 | 3266673 | 0 | 0 | 3490.49 | 77.66 | 73.25 | 100 | 0 | 0 | 25.6 | 0 | 0 | 27.3 | 0 | 0 | 27.1 | 0 | 0 | 0 | 0 | 0
2026-04-15 19:56 | 672.4 |  | 668.7 | 671.9 | 0 | 0 | 0 | 0 | 0 | 0 | 0 | 49.9 | 29754.8 | 38182.5 | 3266673 | 0 | 0 | 3490.49 | 77.66 | 73.25 | 100 | 0 | 0 | 25.6 | 0 | 0 | 27.3 | 0 | 0 | 27.1 | 0 | 0 | 0 | 0 | 0
2026-04-15 19:57 | 672.4 |  | 668.7 | 671.9 | 0 | 0 | 0 | 0 | 0 | 0 | 0 | 49.9 | 29754.8 | 38182.5 | 3266673 | 0 | 0 | 3490.49 | 77.66 | 73.25 | 100 | 0 | 0 | 25.6 | 0 | 0 | 27.3 | 0 | 0 | 27.1 | 0 | 0 | 0 | 0 | 0
2026-04-15 19:58 | 672.4 |  | 668.7 | 671.9 | 0 | 0 | 0 | 0 | 0 | 0 | 0 | 49.9 | 29754.8 | 38182.5 | 3266673 | 0 | 0 | 3490.49 | 77.66 | 73.25 | 100 | 0 | 0 | 25.6 | 0 | 0 | 27.3 | 0 | 0 | 27.1 | 0 | 0 | 0 | 0 | 0
2026-04-15 19:59 | 672.4 |  | 668.7 | 671.9 | 0 | 0 | 0 | 0 | 0 | 0 | 0 | 49.9 | 29754.8 | 38182.5 | 3266673 | 0 | 0 | 3490.49 | 77.66 | 73.25 | 100 | 0 | 0 | 25.6 | 0 | 0 | 27.3 | 0 | 0 | 27.1 | 0 | 0 | 0 | 0 | 0
2026-04-15 20:00 | 672.4 |  | 668.7 | 671.9 | 0 | 0 | 0 | 0 | 0 | 0 | 0 | 49.9 | 29754.8 | 38182.5 | 3266673 | 0 | 0 | 3490.49 | 77.66 | 73.25 | 100 | 0 | 0 | 25.6 | 0 | 0 | 27.3 | 0 | 0 | 27.1 | 0 | 0 | 0 | 0 | 0
2026-04-15 20:01 | 672.4 |  | 668.7 | 671.9 | 0 | 0 | 0 | 0 | 0 | 0 | 0 | 49.9 | 29754.8 | 38182.5 | 3266673 | 0 | 0 | 3490.49 | 77.66 | 73.25 | 100 | 0 | 0 | 25.6 | 0 | 0 | 27.3 | 0 | 0 | 27.1 | 0 | 0 | 0 | 0 | 0
2026-04-15 20:02 | 672.4 |  | 668.7 | 671.9 | 0 | 0 | 0 | 0 | 0 | 0 | 0 | 49.9 | 29754.8 | 38182.5 | 3266673 | 0 | 0 | 3490.49 | 77.66 | 73.25 | 100 | 0 | 0 | 25.6 | 0 | 0 | 27.3 | 0 | 0 | 27.1 | 0 | 0 | 0 | 0 | 0
2026-04-15 20:03 | 672.4 |  | 668.7 | 671.9 | 0 | 0 | 0 | 0 | 0 | 0 | 0 | 49.9 | 29754.8 | 38182.5 | 3266673 | 0 | 0 | 3490.49 | 77.66 | 73.25 | 100 | 0 | 0 | 25.6 | 0 | 0 | 27.3 | 0 | 0 | 27.1 | 0 | 0 | 0 | 0 | 0
2026-04-15 20:04 | 672.4 |  | 668.7 | 671.9 | 0 | 0 | 0 | 0 | 0 | 0 | 0 | 49.9 | 29754.8 | 38182.5 | 3266673 | 0 | 0 | 3490.49 | 77.66 | 73.25 | 100 | 0 | 0 | 25.6 | 0 | 0 | 27.3 | 0 | 0 | 27.1 | 0 | 0 | 0 | 0 | 0
2026-04-15 20:05 | 672.4 |  | 668.7 | 671.9 | 0 | 0 | 0 | 0 | 0 | 0 | 0 | 49.9 | 29754.8 | 38182.5 | 3266673 | 0 | 0 | 3490.49 | 77.66 | 73.25 | 100 | 0 | 0 | 25.6 | 0 | 0 | 27.3 | 0 | 0 | 27.1 | 0 | 0 | 0 | 0 | 0
2026-04-15 20:06 | 672.4 |  | 668.7 | 671.9 | 0 | 0 | 0 | 0 | 0 | 0 | 0 | 49.9 | 29754.8 | 38182.5 | 3266673 | 0 | 0 | 3490.49 | 77.66 | 73.25 | 100 | 0 | 0 | 25.6 | 0 | 0 | 27.3 | 0 | 0 | 27.1 | 0 | 0 | 0 | 0 | 0
2026-04-15 20:07 | 672.4 |  | 668.7 | 671.9 | 0 | 0 | 0 | 0 | 0 | 0 | 0 | 49.9 | 29754.8 | 38182.5 | 3266673 | 0 | 0 | 3490.49 | 77.66 | 73.25 | 100 | 0 | 0 | 25.6 | 0 | 0 | 27.3 | 0 | 0 | 27.1 | 0 | 0 | 0 | 0 | 0
2026-04-15 20:08 | 672.4 |  | 668.7 | 671.9 | 0 | 0 | 0 | 0 | 0 | 0 | 0 | 49.9 | 29754.8 | 38182.5 | 3266673 | 0 | 0 | 3490.49 | 77.66 | 73.25 | 100 | 0 | 0 | 25.6 | 0 | 0 | 27.3 | 0 | 0 | 27.1 | 0 | 0 | 0 | 0 | 0
2026-04-15 20:09 | 672.4 |  | 668.7 | 671.9 | 0 | 0 | 0 | 0 | 0 | 0 | 0 | 49.9 | 29754.8 | 38182.5 | 3266673 | 0 | 0 | 3490.49 | 77.66 | 73.25 | 100 | 0 | 0 | 25.6 | 0 | 0 | 27.3 | 0 | 0 | 27.1 | 0 | 0 | 0 | 0 | 0
2026-04-15 20:10 | 672.4 |  | 668.7 | 671.9 | 0 | 0 | 0 | 0 | 0 | 0 | 0 | 49.9 | 29754.8 | 38182.5 | 3266673 | 0 | 0 | 3490.49 | 77.66 | 73.25 | 100 | 0 | 0 | 25.6 | 0 | 0 | 27.3 | 0 | 0 | 27.1 | 0 | 0 | 0 | 0 | 0
2026-04-15 20:11 | 672.4 |  | 668.7 | 671.9 | 0 | 0 | 0 | 0 | 0 | 0 | 0 | 49.9 | 29754.8 | 38182.5 | 3266673 | 0 | 0 | 3490.49 | 77.66 | 73.25 | 100 | 0 | 0 | 25.6 | 0 | 0 | 27.3 | 0 | 0 | 27.1 | 0 | 0 | 0 | 0 | 0
2026-04-15 20:12 | 672.4 |  | 668.7 | 671.9 | 0 | 0 | 0 | 0 | 0 | 0 | 0 | 49.9 | 29754.8 | 38182.5 | 3266673 | 0 | 0 | 3490.49 | 77.66 | 73.25 | 100 | 0 | 0 | 25.6 | 0 | 0 | 27.3 | 0 | 0 | 27.1 | 0 | 0 | 0 | 0 | 0
2026-04-15 20:13 | 672.4 |  | 668.7 | 671.9 | 0 | 0 | 0 | 0 | 0 | 0 | 0 | 49.9 | 29754.8 | 38182.5 | 3266673 | 0 | 0 | 3490.49 | 77.66 | 73.25 | 100 | 0 | 0 | 25.6 | 0 | 0 | 27.3 | 0 | 0 | 27.1 | 0 | 0 | 0 | 0 | 0
2026-04-15 20:14 | 672.4 |  | 668.7 | 671.9 | 0 | 0 | 0 | 0 | 0 | 0 | 0 | 49.9 | 29754.8 | 38182.5 | 3266673 | 0 | 0 | 3490.49 | 77.66 | 73.25 | 100 | 0 | 0 | 25.6 | 0 | 0 | 27.3 | 0 | 0 | 27.1 | 0 | 0 | 0 | 0 | 0
2026-04-15 20:15 | 672.4 |  | 668.7 | 671.9 | 0 | 0 | 0 | 0 | 0 | 0 | 0 | 49.9 | 29754.8 | 38182.5 | 3266673 | 0 | 0 | 3490.49 | 77.66 | 73.25 | 100 | 0 | 0 | 25.6 | 0 | 0 | 27.3 | 0 | 0 | 27.1 | 0 | 0 | 0 | 0 | 0
2026-04-15 20:16 | 672.4 |  | 668.7 | 671.9 | 0 | 0 | 0 | 0 | 0 | 0 | 0 | 49.9 | 29754.8 | 38182.5 | 3266673 | 0 | 0 | 3490.49 | 77.66 | 73.25 | 100 | 0 | 0 | 25.6 | 0 | 0 | 27.3 | 0 | 0 | 27.1 | 0 | 0 | 0 | 0 | 0
2026-04-15 20:17 | 672.4 |  | 668.7 | 671.9 | 0 | 0 | 0 | 0 | 0 | 0 | 0 | 49.9 | 29754.8 | 38182.5 | 3266673 | 0 | 0 | 3490.49 | 77.66 | 73.25 | 100 | 0 | 0 | 25.6 | 0 | 0 | 27.3 | 0 | 0 | 27.1 | 0 | 0 | 0 | 0 | 0
2026-04-15 20:18 | 672.4 |  | 668.7 | 671.9 | 0 | 0 | 0 | 0 | 0 | 0 | 0 | 49.9 | 29754.8 | 38182.5 | 3266673 | 0 | 0 | 3490.49 | 77.66 | 73.25 | 100 | 0 | 0 | 25.6 | 0 | 0 | 27.3 | 0 | 0 | 27.1 | 0 | 0 | 0 | 0 | 0
2026-04-15 20:19 | 672.4 |  | 668.7 | 671.9 | 0 | 0 | 0 | 0 | 0 | 0 | 0 | 49.9 | 29754.8 | 38182.5 | 3266673 | 0 | 0 | 3490.49 | 77.66 | 73.25 | 100 | 0 | 0 | 25.6 | 0 | 0 | 27.3 | 0 | 0 | 27.1 | 0 | 0 | 0 | 0 | 0
2026-04-15 20:20 | 672.4 |  | 668.7 | 671.9 | 0 | 0 | 0 | 0 | 0 | 0 | 0 | 49.9 | 29754.8 | 38182.5 | 3266673 | 0 | 0 | 3490.49 | 77.66 | 73.25 | 100 | 0 | 0 | 25.6 | 0 | 0 | 27.3 | 0 | 0 | 27.1 | 0 | 0 | 0 | 0 | 0
2026-04-15 20:21 | 672.4 |  | 668.7 | 671.9 | 0 | 0 | 0 | 0 | 0 | 0 | 0 | 49.9 | 29754.8 | 38182.5 | 3266673 | 0 | 0 | 3490.49 | 77.66 | 73.25 | 100 | 0 | 0 | 25.6 | 0 | 0 | 27.3 | 0 | 0 | 27.1 | 0 | 0 | 0 | 0 | 0
2026-04-15 20:22 | 672.4 |  | 668.7 | 671.9 | 0 | 0 | 0 | 0 | 0 | 0 | 0 | 49.9 | 29754.8 | 38182.5 | 3266673 | 0 | 0 | 3490.49 | 77.66 | 73.25 | 100 | 0 | 0 | 25.6 | 0 | 0 | 27.3 | 0 | 0 | 27.1 | 0 | 0 | 0 | 0 | 0
2026-04-15 20:23 | 672.4 |  | 668.7 | 671.9 | 0 | 0 | 0 | 0 | 0 | 0 | 0 | 49.9 | 29754.8 | 38182.5 | 3266673 | 0 | 0 | 3490.49 | 77.66 | 73.25 | 100 | 0 | 0 | 25.6 | 0 | 0 | 27.3 | 0 | 0 | 27.1 | 0 | 0 | 0 | 0 | 0
2026-04-15 20:24 | 672.4 |  | 668.7 | 671.9 | 0 | 0 | 0 | 0 | 0 | 0 | 0 | 49.9 | 29754.8 | 38182.5 | 3266673 | 0 | 0 | 3490.49 | 77.66 | 73.25 | 100 | 0 | 0 | 25.6 | 0 | 0 | 27.3 | 0 | 0 | 27.1 | 0 | 0 | 0 | 0 | 0
2026-04-15 20:25 | 672.4 |  | 668.7 | 671.9 | 0 | 0 | 0 | 0 | 0 | 0 | 0 | 49.9 | 29754.8 | 38182.5 | 3266673 | 0 | 0 | 3490.49 | 77.66 | 73.25 | 100 | 0 | 0 | 25.6 | 0 | 0 | 27.3 | 0 | 0 | 27.1 | 0 | 0 | 0 | 0 | 0
2026-04-15 20:26 | 672.4 |  | 668.7 | 671.9 | 0 | 0 | 0 | 0 | 0 | 0 | 0 | 49.9 | 29754.8 | 38182.5 | 3266673 | 0 | 0 | 3490.49 | 77.66 | 73.25 | 100 | 0 | 0 | 25.6 | 0 | 0 | 27.3 | 0 | 0 | 27.1 | 0 | 0 | 0 | 0 | 0
2026-04-15 20:27 | 672.4 |  | 668.7 | 671.9 | 0 | 0 | 0 | 0 | 0 | 0 | 0 | 49.9 | 29754.8 | 38182.5 | 3266673 | 0 | 0 | 3490.49 | 77.66 | 73.25 | 100 | 0 | 0 | 25.6 | 0 | 0 | 27.3 | 0 | 0 | 27.1 | 0 | 0 | 0 | 0 | 0
2026-04-15 20:28 | 672.4 |  | 668.7 | 671.9 | 0 | 0 | 0 | 0 | 0 | 0 | 0 | 49.9 | 29754.8 | 38182.5 | 3266673 | 0 | 0 | 3490.49 | 77.66 | 73.25 | 100 | 0 | 0 | 25.6 | 0 | 0 | 27.3 | 0 | 0 | 27.1 | 0 | 0 | 0 | 0 | 0
2026-04-15 20:29 | 672.4 |  | 668.7 | 671.9 | 0 | 0 | 0 | 0 | 0 | 0 | 0 | 49.9 | 29754.8 | 38182.5 | 3266673 | 0 | 0 | 3490.49 | 77.66 | 73.25 | 100 | 0 | 0 | 25.6 | 0 | 0 | 27.3 | 0 | 0 | 27.1 | 0 | 0 | 0 | 0 | 0
2026-04-15 20:30 | 672.4 |  | 668.7 | 671.9 | 0 | 0 | 0 | 0 | 0 | 0 | 0 | 49.9 | 29754.8 | 38182.5 | 3266673 | 0 | 0 | 3490.49 | 77.66 | 73.25 | 100 | 0 | 0 | 25.6 | 0 | 0 | 27.3 | 0 | 0 | 27.1 | 0 | 0 | 0 | 0 | 0
2026-04-15 20:31 | 672.4 |  | 668.7 | 671.9 | 0 | 0 | 0 | 0 | 0 | 0 | 0 | 49.9 | 29754.8 | 38182.5 | 3266673 | 0 | 0 | 3490.49 | 77.66 | 73.25 | 100 | 0 | 0 | 25.6 | 0 | 0 | 27.3 | 0 | 0 | 27.1 | 0 | 0 | 0 | 0 | 0
2026-04-15 20:32 | 672.4 |  | 668.7 | 671.9 | 0 | 0 | 0 | 0 | 0 | 0 | 0 | 49.9 | 29754.8 | 38182.5 | 3266673 | 0 | 0 | 3490.49 | 77.66 | 73.25 | 100 | 0 | 0 | 25.6 | 0 | 0 | 27.3 | 0 | 0 | 27.1 | 0 | 0 | 0 | 0 | 0
2026-04-15 20:33 | 672.4 |  | 668.7 | 671.9 | 0 | 0 | 0 | 0 | 0 | 0 | 0 | 49.9 | 29754.8 | 38182.5 | 3266673 | 0 | 0 | 3490.49 | 77.66 | 73.25 | 100 | 0 | 0 | 25.6 | 0 | 0 | 27.3 | 0 | 0 | 27.1 | 0 | 0 | 0 | 0 | 0
2026-04-15 20:34 | 672.4 |  | 668.7 | 671.9 | 0 | 0 | 0 | 0 | 0 | 0 | 0 | 49.9 | 29754.8 | 38182.5 | 3266673 | 0 | 0 | 3490.49 | 77.66 | 73.25 | 100 | 0 | 0 | 25.6 | 0 | 0 | 27.3 | 0 | 0 | 27.1 | 0 | 0 | 0 | 0 | 0
2026-04-15 20:35 | 672.4 |  | 668.7 | 671.9 | 0 | 0 | 0 | 0 | 0 | 0 | 0 | 49.9 | 29754.8 | 38182.5 | 3266673 | 0 | 0 | 3490.49 | 77.66 | 73.25 | 100 | 0 | 0 | 25.6 | 0 | 0 | 27.3 | 0 | 0 | 27.1 | 0 | 0 | 0 | 0 | 0
2026-04-15 20:36 | 672.4 |  | 668.7 | 671.9 | 0 | 0 | 0 | 0 | 0 | 0 | 0 | 49.9 | 29754.8 | 38182.5 | 3266673 | 0 | 0 | 3490.49 | 77.66 | 73.25 | 100 | 0 | 0 | 25.6 | 0 | 0 | 27.3 | 0 | 0 | 27.1 | 0 | 0 | 0 | 0 | 0
2026-04-15 20:37 | 672.4 |  | 668.7 | 671.9 | 0 | 0 | 0 | 0 | 0 | 0 | 0 | 49.9 | 29754.8 | 38182.5 | 3266673 | 0 | 0 | 3490.49 | 77.66 | 73.25 | 100 | 0 | 0 | 25.6 | 0 | 0 | 27.3 | 0 | 0 | 27.1 | 0 | 0 | 0 | 0 | 0
2026-04-15 20:38 | 672.4 |  | 668.7 | 671.9 | 0 | 0 | 0 | 0 | 0 | 0 | 0 | 49.9 | 29754.8 | 38182.5 | 3266673 | 0 | 0 | 3490.49 | 77.66 | 73.25 | 100 | 0 | 0 | 25.6 | 0 | 0 | 27.3 | 0 | 0 | 27.1 | 0 | 0 | 0 | 0 | 0
2026-04-15 20:39 | 672.4 |  | 668.7 | 671.9 | 0 | 0 | 0 | 0 | 0 | 0 | 0 | 49.9 | 29754.8 | 38182.5 | 3266673 | 0 | 0 | 3490.49 | 77.66 | 73.25 | 100 | 0 | 0 | 25.6 | 0 | 0 | 27.3 | 0 | 0 | 27.1 | 0 | 0 | 0 | 0 | 0
2026-04-15 20:40 | 672.4 |  | 668.7 | 671.9 | 0 | 0 | 0 | 0 | 0 | 0 | 0 | 49.9 | 29754.8 | 38182.5 | 3266673 | 0 | 0 | 3490.49 | 77.66 | 73.25 | 100 | 0 | 0 | 25.6 | 0 | 0 | 27.3 | 0 | 0 | 27.1 | 0 | 0 | 0 | 0 | 0
2026-04-15 20:41 | 672.4 |  | 668.7 | 671.9 | 0 | 0 | 0 | 0 | 0 | 0 | 0 | 49.9 | 29754.8 | 38182.5 | 3266673 | 0 | 0 | 3490.49 | 77.66 | 73.25 | 100 | 0 | 0 | 25.6 | 0 | 0 | 27.3 | 0 | 0 | 27.1 | 0 | 0 | 0 | 0 | 0
2026-04-15 20:42 | 672.4 |  | 668.7 | 671.9 | 0 | 0 | 0 | 0 | 0 | 0 | 0 | 49.9 | 29754.8 | 38182.5 | 3266673 | 0 | 0 | 3490.49 | 77.66 | 73.25 | 100 | 0 | 0 | 25.6 | 0 | 0 | 27.3 | 0 | 0 | 27.1 | 0 | 0 | 0 | 0 | 0
2026-04-15 20:43 | 672.4 |  | 668.7 | 671.9 | 0 | 0 | 0 | 0 | 0 | 0 | 0 | 49.9 | 29754.8 | 38182.5 | 3266673 | 0 | 0 | 3490.49 | 77.66 | 73.25 | 100 | 0 | 0 | 25.6 | 0 | 0 | 27.3 | 0 | 0 | 27.1 | 0 | 0 | 0 | 0 | 0
2026-04-15 20:44 | 672.4 |  | 668.7 | 671.9 | 0 | 0 | 0 | 0 | 0 | 0 | 0 | 49.9 | 29754.8 | 38182.5 | 3266673 | 0 | 0 | 3490.49 | 77.66 | 73.25 | 100 | 0 | 0 | 25.6 | 0 | 0 | 27.3 | 0 | 0 | 27.1 | 0 | 0 | 0 | 0 | 0
2026-04-15 20:45 | 672.4 |  | 668.7 | 671.9 | 0 | 0 | 0 | 0 | 0 | 0 | 0 | 49.9 | 29754.8 | 38182.5 | 3266673 | 0 | 0 | 3490.49 | 77.66 | 73.25 | 100 | 0 | 0 | 25.6 | 0 | 0 | 27.3 | 0 | 0 | 27.1 | 0 | 0 | 0 | 0 | 0
2026-04-15 20:46 | 672.4 |  | 668.7 | 671.9 | 0 | 0 | 0 | 0 | 0 | 0 | 0 | 49.9 | 29754.8 | 38182.5 | 3266673 | 0 | 0 | 3490.49 | 77.66 | 73.25 | 100 | 0 | 0 | 25.6 | 0 | 0 | 27.3 | 0 | 0 | 27.1 | 0 | 0 | 0 | 0 | 0
2026-04-15 20:47 | 672.4 |  | 668.7 | 671.9 | 0 | 0 | 0 | 0 | 0 | 0 | 0 | 49.9 | 29754.8 | 38182.5 | 3266673 | 0 | 0 | 3490.49 | 77.66 | 73.25 | 100 | 0 | 0 | 25.6 | 0 | 0 | 27.3 | 0 | 0 | 27.1 | 0 | 0 | 0 | 0 | 0
2026-04-15 20:48 | 672.4 |  | 668.7 | 671.9 | 0 | 0 | 0 | 0 | 0 | 0 | 0 | 49.9 | 29754.8 | 38182.5 | 3266673 | 0 | 0 | 3490.49 | 77.66 | 73.25 | 100 | 0 | 0 | 25.6 | 0 | 0 | 27.3 | 0 | 0 | 27.1 | 0 | 0 | 0 | 0 | 0
2026-04-15 20:49 | 672.4 |  | 668.7 | 671.9 | 0 | 0 | 0 | 0 | 0 | 0 | 0 | 49.9 | 29754.8 | 38182.5 | 3266673 | 0 | 0 | 3490.49 | 77.66 | 73.25 | 100 | 0 | 0 | 25.6 | 0 | 0 | 27.3 | 0 | 0 | 27.1 | 0 | 0 | 0 | 0 | 0
2026-04-15 20:50 | 672.4 |  | 668.7 | 671.9 | 0 | 0 | 0 | 0 | 0 | 0 | 0 | 49.9 | 29754.8 | 38182.5 | 3266673 | 0 | 0 | 3490.49 | 77.66 | 73.25 | 100 | 0 | 0 | 25.6 | 0 | 0 | 27.3 | 0 | 0 | 27.1 | 0 | 0 | 0 | 0 | 0
2026-04-15 20:51 | 672.4 |  | 668.7 | 671.9 | 0 | 0 | 0 | 0 | 0 | 0 | 0 | 49.9 | 29754.8 | 38182.5 | 3266673 | 0 | 0 | 3490.49 | 77.66 | 73.25 | 100 | 0 | 0 | 25.6 | 0 | 0 | 27.3 | 0 | 0 | 27.1 | 0 | 0 | 0 | 0 | 0
2026-04-15 20:52 | 672.4 |  | 668.7 | 671.9 | 0 | 0 | 0 | 0 | 0 | 0 | 0 | 49.9 | 29754.8 | 38182.5 | 3266673 | 0 | 0 | 3490.49 | 77.66 | 73.25 | 100 | 0 | 0 | 25.6 | 0 | 0 | 27.3 | 0 | 0 | 27.1 | 0 | 0 | 0 | 0 | 0
2026-04-15 20:53 | 672.4 |  | 668.7 | 671.9 | 0 | 0 | 0 | 0 | 0 | 0 | 0 | 49.9 | 29754.8 | 38182.5 | 3266673 | 0 | 0 | 3490.49 | 77.66 | 73.25 | 100 | 0 | 0 | 25.6 | 0 | 0 | 27.3 | 0 | 0 | 27.1 | 0 | 0 | 0 | 0 | 0
2026-04-15 20:54 | 672.4 |  | 668.7 | 671.9 | 0 | 0 | 0 | 0 | 0 | 0 | 0 | 49.9 | 29754.8 | 38182.5 | 3266673 | 0 | 0 | 3490.49 | 77.66 | 73.25 | 100 | 0 | 0 | 25.6 | 0 | 0 | 27.3 | 0 | 0 | 27.1 | 0 | 0 | 0 | 0 | 0
2026-04-15 20:55 | 672.4 |  | 668.7 | 671.9 | 0 | 0 | 0 | 0 | 0 | 0 | 0 | 49.9 | 29754.8 | 38182.5 | 3266673 | 0 | 0 | 3490.49 | 77.66 | 73.25 | 100 | 0 | 0 | 25.6 | 0 | 0 | 27.3 | 0 | 0 | 27.1 | 0 | 0 | 0 | 0 | 0
2026-04-15 20:56 | 672.4 |  | 668.7 | 671.9 | 0 | 0 | 0 | 0 | 0 | 0 | 0 | 49.9 | 29754.8 | 38182.5 | 3266673 | 0 | 0 | 3490.49 | 77.66 | 73.25 | 100 | 0 | 0 | 25.6 | 0 | 0 | 27.3 | 0 | 0 | 27.1 | 0 | 0 | 0 | 0 | 0
2026-04-15 20:57 | 672.4 |  | 668.7 | 671.9 | 0 | 0 | 0 | 0 | 0 | 0 | 0 | 49.9 | 29754.8 | 38182.5 | 3266673 | 0 | 0 | 3490.49 | 77.66 | 73.25 | 100 | 0 | 0 | 25.6 | 0 | 0 | 27.3 | 0 | 0 | 27.1 | 0 | 0 | 0 | 0 | 0
2026-04-15 20:58 | 672.4 |  | 668.7 | 671.9 | 0 | 0 | 0 | 0 | 0 | 0 | 0 | 49.9 | 29754.8 | 38182.5 | 3266673 | 0 | 0 | 3490.49 | 77.66 | 73.25 | 100 | 0 | 0 | 25.6 | 0 | 0 | 27.3 | 0 | 0 | 27.1 | 0 | 0 | 0 | 0 | 0
2026-04-15 20:59 | 672.4 |  | 668.7 | 671.9 | 0 | 0 | 0 | 0 | 0 | 0 | 0 | 49.9 | 29754.8 | 38182.5 | 3266673 | 0 | 0 | 3490.49 | 77.66 | 73.25 | 100 | 0 | 0 | 25.6 | 0 | 0 | 27.3 | 0 | 0 | 27.1 | 0 | 0 | 0 | 0 | 0
2026-04-15 21:00 | 672.4 |  | 668.7 | 671.9 | 0 | 0 | 0 | 0 | 0 | 0 | 0 | 49.9 | 29754.8 | 38182.5 | 3266673 | 0 | 0 | 3490.49 | 77.66 | 73.25 | 100 | 0 | 0 | 25.6 | 0 | 0 | 27.3 | 0 | 0 | 27.1 | 0 | 0 | 0 | 0 | 0
2026-04-15 21:01 | 672.4 |  | 668.7 | 671.9 | 0 | 0 | 0 | 0 | 0 | 0 | 0 | 49.9 | 29754.8 | 38182.5 | 3266673 | 0 | 0 | 3490.49 | 77.66 | 73.25 | 100 | 0 | 0 | 25.6 | 0 | 0 | 27.3 | 0 | 0 | 27.1 | 0 | 0 | 0 | 0 | 0
2026-04-15 21:02 | 672.4 |  | 668.7 | 671.9 | 0 | 0 | 0 | 0 | 0 | 0 | 0 | 49.9 | 29754.8 | 38182.5 | 3266673 | 0 | 0 | 3490.49 | 77.66 | 73.25 | 100 | 0 | 0 | 25.6 | 0 | 0 | 27.3 | 0 | 0 | 27.1 | 0 | 0 | 0 | 0 | 0
2026-04-15 21:03 | 672.4 |  | 668.7 | 671.9 | 0 | 0 | 0 | 0 | 0 | 0 | 0 | 49.9 | 29754.8 | 38182.5 | 3266673 | 0 | 0 | 3490.49 | 77.66 | 73.25 | 100 | 0 | 0 | 25.6 | 0 | 0 | 27.3 | 0 | 0 | 27.1 | 0 | 0 | 0 | 0 | 0
2026-04-15 21:04 | 672.4 |  | 668.7 | 671.9 | 0 | 0 | 0 | 0 | 0 | 0 | 0 | 49.9 | 29754.8 | 38182.5 | 3266673 | 0 | 0 | 3490.49 | 77.66 | 73.25 | 100 | 0 | 0 | 25.6 | 0 | 0 | 27.3 | 0 | 0 | 27.1 | 0 | 0 | 0 | 0 | 0
2026-04-15 21:05 | 672.4 |  | 668.7 | 671.9 | 0 | 0 | 0 | 0 | 0 | 0 | 0 | 49.9 | 29754.8 | 38182.5 | 3266673 | 0 | 0 | 3490.49 | 77.66 | 73.25 | 100 | 0 | 0 | 25.6 | 0 | 0 | 27.3 | 0 | 0 | 27.1 | 0 | 0 | 0 | 0 | 0
2026-04-15 21:06 | 672.4 |  | 668.7 | 671.9 | 0 | 0 | 0 | 0 | 0 | 0 | 0 | 49.9 | 29754.8 | 38182.5 | 3266673 | 0 | 0 | 3490.49 | 77.66 | 73.25 | 100 | 0 | 0 | 25.6 | 0 | 0 | 27.3 | 0 | 0 | 27.1 | 0 | 0 | 0 | 0 | 0
2026-04-15 21:07 | 672.4 |  | 668.7 | 671.9 | 0 | 0 | 0 | 0 | 0 | 0 | 0 | 49.9 | 29754.8 | 38182.5 | 3266673 | 0 | 0 | 3490.49 | 77.66 | 73.25 | 100 | 0 | 0 | 25.6 | 0 | 0 | 27.3 | 0 | 0 | 27.1 | 0 | 0 | 0 | 0 | 0
2026-04-15 21:08 | 672.4 |  | 668.7 | 671.9 | 0 | 0 | 0 | 0 | 0 | 0 | 0 | 49.9 | 29754.8 | 38182.5 | 3266673 | 0 | 0 | 3490.49 | 77.66 | 73.25 | 100 | 0 | 0 | 25.6 | 0 | 0 | 27.3 | 0 | 0 | 27.1 | 0 | 0 | 0 | 0 | 0
2026-04-15 21:09 | 672.4 |  | 668.7 | 671.9 | 0 | 0 | 0 | 0 | 0 | 0 | 0 | 49.9 | 29754.8 | 38182.5 | 3266673 | 0 | 0 | 3490.49 | 77.66 | 73.25 | 100 | 0 | 0 | 25.6 | 0 | 0 | 27.3 | 0 | 0 | 27.1 | 0 | 0 | 0 | 0 | 0
2026-04-15 21:10 | 672.4 |  | 668.7 | 671.9 | 0 | 0 | 0 | 0 | 0 | 0 | 0 | 49.9 | 29754.8 | 38182.5 | 3266673 | 0 | 0 | 3490.49 | 77.66 | 73.25 | 100 | 0 | 0 | 25.6 | 0 | 0 | 27.3 | 0 | 0 | 27.1 | 0 | 0 | 0 | 0 | 0
2026-04-15 21:11 | 672.4 |  | 668.7 | 671.9 | 0 | 0 | 0 | 0 | 0 | 0 | 0 | 49.9 | 29754.8 | 38182.5 | 3266673 | 0 | 0 | 3490.49 | 77.66 | 73.25 | 100 | 0 | 0 | 25.6 | 0 | 0 | 27.3 | 0 | 0 | 27.1 | 0 | 0 | 0 | 0 | 0
2026-04-15 21:12 | 672.4 |  | 668.7 | 671.9 | 0 | 0 | 0 | 0 | 0 | 0 | 0 | 49.9 | 29754.8 | 38182.5 | 3266673 | 0 | 0 | 3490.49 | 77.66 | 73.25 | 100 | 0 | 0 | 25.6 | 0 | 0 | 27.3 | 0 | 0 | 27.1 | 0 | 0 | 0 | 0 | 0
2026-04-15 21:13 | 672.4 |  | 668.7 | 671.9 | 0 | 0 | 0 | 0 | 0 | 0 | 0 | 49.9 | 29754.8 | 38182.5 | 3266673 | 0 | 0 | 3490.49 | 77.66 | 73.25 | 100 | 0 | 0 | 25.6 | 0 | 0 | 27.3 | 0 | 0 | 27.1 | 0 | 0 | 0 | 0 | 0
2026-04-15 21:14 | 672.4 |  | 668.7 | 671.9 | 0 | 0 | 0 | 0 | 0 | 0 | 0 | 49.9 | 29754.8 | 38182.5 | 3266673 | 0 | 0 | 3490.49 | 77.66 | 73.25 | 100 | 0 | 0 | 25.6 | 0 | 0 | 27.3 | 0 | 0 | 27.1 | 0 | 0 | 0 | 0 | 0
2026-04-15 21:15 | 672.4 |  | 668.7 | 671.9 | 0 | 0 | 0 | 0 | 0 | 0 | 0 | 49.9 | 29754.8 | 38182.5 | 3266673 | 0 | 0 | 3490.49 | 77.66 | 73.25 | 100 | 0 | 0 | 25.6 | 0 | 0 | 27.3 | 0 | 0 | 27.1 | 0 | 0 | 0 | 0 | 0
2026-04-15 21:16 | 672.4 |  | 668.7 | 671.9 | 0 | 0 | 0 | 0 | 0 | 0 | 0 | 49.9 | 29754.8 | 38182.5 | 3266673 | 0 | 0 | 3490.49 | 77.66 | 73.25 | 100 | 0 | 0 | 25.6 | 0 | 0 | 27.3 | 0 | 0 | 27.1 | 0 | 0 | 0 | 0 | 0
2026-04-15 21:17 | 672.4 |  | 668.7 | 671.9 | 0 | 0 | 0 | 0 | 0 | 0 | 0 | 49.9 | 29754.8 | 38182.5 | 3266673 | 0 | 0 | 3490.49 | 77.66 | 73.25 | 100 | 0 | 0 | 25.6 | 0 | 0 | 27.3 | 0 | 0 | 27.1 | 0 | 0 | 0 | 0 | 0
2026-04-15 21:18 | 672.4 |  | 668.7 | 671.9 | 0 | 0 | 0 | 0 | 0 | 0 | 0 | 49.9 | 29754.8 | 38182.5 | 3266673 | 0 | 0 | 3490.49 | 77.66 | 73.25 | 100 | 0 | 0 | 25.6 | 0 | 0 | 27.3 | 0 | 0 | 27.1 | 0 | 0 | 0 | 0 | 0
2026-04-15 21:19 | 672.4 |  | 668.7 | 671.9 | 0 | 0 | 0 | 0 | 0 | 0 | 0 | 49.9 | 29754.8 | 38182.5 | 3266673 | 0 | 0 | 3490.49 | 77.66 | 73.25 | 100 | 0 | 0 | 25.6 | 0 | 0 | 27.3 | 0 | 0 | 27.1 | 0 | 0 | 0 | 0 | 0
2026-04-15 21:20 | 672.4 |  | 668.7 | 671.9 | 0 | 0 | 0 | 0 | 0 | 0 | 0 | 49.9 | 29754.8 | 38182.5 | 3266673 | 0 | 0 | 3490.49 | 77.66 | 73.25 | 100 | 0 | 0 | 25.6 | 0 | 0 | 27.3 | 0 | 0 | 27.1 | 0 | 0 | 0 | 0 | 0
2026-04-15 21:21 | 672.4 |  | 668.7 | 671.9 | 0 | 0 | 0 | 0 | 0 | 0 | 0 | 49.9 | 29754.8 | 38182.5 | 3266673 | 0 | 0 | 3490.49 | 77.66 | 73.25 | 100 | 0 | 0 | 25.6 | 0 | 0 | 27.3 | 0 | 0 | 27.1 | 0 | 0 | 0 | 0 | 0
2026-04-15 21:22 | 672.4 |  | 668.7 | 671.9 | 0 | 0 | 0 | 0 | 0 | 0 | 0 | 49.9 | 29754.8 | 38182.5 | 3266673 | 0 | 0 | 3490.49 | 77.66 | 73.25 | 100 | 0 | 0 | 25.6 | 0 | 0 | 27.3 | 0 | 0 | 27.1 | 0 | 0 | 0 | 0 | 0
2026-04-15 21:23 | 672.4 |  | 668.7 | 671.9 | 0 | 0 | 0 | 0 | 0 | 0 | 0 | 49.9 | 29754.8 | 38182.5 | 3266673 | 0 | 0 | 3490.49 | 77.66 | 73.25 | 100 | 0 | 0 | 25.6 | 0 | 0 | 27.3 | 0 | 0 | 27.1 | 0 | 0 | 0 | 0 | 0
2026-04-15 21:24 | 672.4 |  | 668.7 | 671.9 | 0 | 0 | 0 | 0 | 0 | 0 | 0 | 49.9 | 29754.8 | 38182.5 | 3266673 | 0 | 0 | 3490.49 | 77.66 | 73.25 | 100 | 0 | 0 | 25.6 | 0 | 0 | 27.3 | 0 | 0 | 27.1 | 0 | 0 | 0 | 0 | 0
2026-04-15 21:25 | 672.4 |  | 668.7 | 671.9 | 0 | 0 | 0 | 0 | 0 | 0 | 0 | 49.9 | 29754.8 | 38182.5 | 3266673 | 0 | 0 | 3490.49 | 77.66 | 73.25 | 100 | 0 | 0 | 25.6 | 0 | 0 | 27.3 | 0 | 0 | 27.1 | 0 | 0 | 0 | 0 | 0
2026-04-15 21:26 | 672.4 |  | 668.7 | 671.9 | 0 | 0 | 0 | 0 | 0 | 0 | 0 | 49.9 | 29754.8 | 38182.5 | 3266673 | 0 | 0 | 3490.49 | 77.66 | 73.25 | 100 | 0 | 0 | 25.6 | 0 | 0 | 27.3 | 0 | 0 | 27.1 | 0 | 0 | 0 | 0 | 0
2026-04-15 21:27 | 672.4 |  | 668.7 | 671.9 | 0 | 0 | 0 | 0 | 0 | 0 | 0 | 49.9 | 29754.8 | 38182.5 | 3266673 | 0 | 0 | 3490.49 | 77.66 | 73.25 | 100 | 0 | 0 | 25.6 | 0 | 0 | 27.3 | 0 | 0 | 27.1 | 0 | 0 | 0 | 0 | 0
2026-04-15 21:28 | 672.4 |  | 668.7 | 671.9 | 0 | 0 | 0 | 0 | 0 | 0 | 0 | 49.9 | 29754.8 | 38182.5 | 3266673 | 0 | 0 | 3490.49 | 77.66 | 73.25 | 100 | 0 | 0 | 25.6 | 0 | 0 | 27.3 | 0 | 0 | 27.1 | 0 | 0 | 0 | 0 | 0
2026-04-15 21:29 | 672.4 |  | 668.7 | 671.9 | 0 | 0 | 0 | 0 | 0 | 0 | 0 | 49.9 | 29754.8 | 38182.5 | 3266673 | 0 | 0 | 3490.49 | 77.66 | 73.25 | 100 | 0 | 0 | 25.6 | 0 | 0 | 27.3 | 0 | 0 | 27.1 | 0 | 0 | 0 | 0 | 0
2026-04-15 21:30 | 672.4 |  | 668.7 | 671.9 | 0 | 0 | 0 | 0 | 0 | 0 | 0 | 49.9 | 29754.8 | 38182.5 | 3266673 | 0 | 0 | 3490.49 | 77.66 | 73.25 | 100 | 0 | 0 | 25.6 | 0 | 0 | 27.3 | 0 | 0 | 27.1 | 0 | 0 | 0 | 0 | 0
2026-04-15 21:31 | 672.4 |  | 668.7 | 671.9 | 0 | 0 | 0 | 0 | 0 | 0 | 0 | 49.9 | 29754.8 | 38182.5 | 3266673 | 0 | 0 | 3490.49 | 77.66 | 73.25 | 100 | 0 | 0 | 25.6 | 0 | 0 | 27.3 | 0 | 0 | 27.1 | 0 | 0 | 0 | 0 | 0
2026-04-15 21:32 | 672.4 |  | 668.7 | 671.9 | 0 | 0 | 0 | 0 | 0 | 0 | 0 | 49.9 | 29754.8 | 38182.5 | 3266673 | 0 | 0 | 3490.49 | 77.66 | 73.25 | 100 | 0 | 0 | 25.6 | 0 | 0 | 27.3 | 0 | 0 | 27.1 | 0 | 0 | 0 | 0 | 0
2026-04-15 21:33 | 672.4 |  | 668.7 | 671.9 | 0 | 0 | 0 | 0 | 0 | 0 | 0 | 49.9 | 29754.8 | 38182.5 | 3266673 | 0 | 0 | 3490.49 | 77.66 | 73.25 | 100 | 0 | 0 | 25.6 | 0 | 0 | 27.3 | 0 | 0 | 27.1 | 0 | 0 | 0 | 0 | 0
2026-04-15 21:34 | 672.4 |  | 668.7 | 671.9 | 0 | 0 | 0 | 0 | 0 | 0 | 0 | 49.9 | 29754.8 | 38182.5 | 3266673 | 0 | 0 | 3490.49 | 77.66 | 73.25 | 100 | 0 | 0 | 25.6 | 0 | 0 | 27.3 | 0 | 0 | 27.1 | 0 | 0 | 0 | 0 | 0
2026-04-15 21:35 | 672.4 |  | 668.7 | 671.9 | 0 | 0 | 0 | 0 | 0 | 0 | 0 | 49.9 | 29754.8 | 38182.5 | 3266673 | 0 | 0 | 3490.49 | 77.66 | 73.25 | 100 | 0 | 0 | 25.6 | 0 | 0 | 27.3 | 0 | 0 | 27.1 | 0 | 0 | 0 | 0 | 0
2026-04-15 21:36 | 672.4 |  | 668.7 | 671.9 | 0 | 0 | 0 | 0 | 0 | 0 | 0 | 49.9 | 29754.8 | 38182.5 | 3266673 | 0 | 0 | 3490.49 | 77.66 | 73.25 | 100 | 0 | 0 | 25.6 | 0 | 0 | 27.3 | 0 | 0 | 27.1 | 0 | 0 | 0 | 0 | 0
2026-04-15 21:37 | 672.4 |  | 668.7 | 671.9 | 0 | 0 | 0 | 0 | 0 | 0 | 0 | 49.9 | 29754.8 | 38182.5 | 3266673 | 0 | 0 | 3490.49 | 77.66 | 73.25 | 100 | 0 | 0 | 25.6 | 0 | 0 | 27.3 | 0 | 0 | 27.1 | 0 | 0 | 0 | 0 | 0
2026-04-15 21:38 | 672.4 |  | 668.7 | 671.9 | 0 | 0 | 0 | 0 | 0 | 0 | 0 | 49.9 | 29754.8 | 38182.5 | 3266673 | 0 | 0 | 3490.49 | 77.66 | 73.25 | 100 | 0 | 0 | 25.6 | 0 | 0 | 27.3 | 0 | 0 | 27.1 | 0 | 0 | 0 | 0 | 0
2026-04-15 21:39 | 672.4 |  | 668.7 | 671.9 | 0 | 0 | 0 | 0 | 0 | 0 | 0 | 49.9 | 29754.8 | 38182.5 | 3266673 | 0 | 0 | 3490.49 | 77.66 | 73.25 | 100 | 0 | 0 | 25.6 | 0 | 0 | 27.3 | 0 | 0 | 27.1 | 0 | 0 | 0 | 0 | 0
2026-04-15 21:40 | 672.4 |  | 668.7 | 671.9 | 0 | 0 | 0 | 0 | 0 | 0 | 0 | 49.9 | 29754.8 | 38182.5 | 3266673 | 0 | 0 | 3490.49 | 77.66 | 73.25 | 100 | 0 | 0 | 25.6 | 0 | 0 | 27.3 | 0 | 0 | 27.1 | 0 | 0 | 0 | 0 | 0
2026-04-15 21:41 | 672.4 |  | 668.7 | 671.9 | 0 | 0 | 0 | 0 | 0 | 0 | 0 | 49.9 | 29754.8 | 38182.5 | 3266673 | 0 | 0 | 3490.49 | 77.66 | 73.25 | 100 | 0 | 0 | 25.6 | 0 | 0 | 27.3 | 0 | 0 | 27.1 | 0 | 0 | 0 | 0 | 0
2026-04-15 21:42 | 672.4 |  | 668.7 | 671.9 | 0 | 0 | 0 | 0 | 0 | 0 | 0 | 49.9 | 29754.8 | 38182.5 | 3266673 | 0 | 0 | 3490.49 | 77.66 | 73.25 | 100 | 0 | 0 | 25.6 | 0 | 0 | 27.3 | 0 | 0 | 27.1 | 0 | 0 | 0 | 0 | 0
2026-04-15 21:43 | 672.4 |  | 668.7 | 671.9 | 0 | 0 | 0 | 0 | 0 | 0 | 0 | 49.9 | 29754.8 | 38182.5 | 3266673 | 0 | 0 | 3490.49 | 77.66 | 73.25 | 100 | 0 | 0 | 25.6 | 0 | 0 | 27.3 | 0 | 0 | 27.1 | 0 | 0 | 0 | 0 | 0
2026-04-15 21:44 | 672.4 |  | 668.7 | 671.9 | 0 | 0 | 0 | 0 | 0 | 0 | 0 | 49.9 | 29754.8 | 38182.5 | 3266673 | 0 | 0 | 3490.49 | 77.66 | 73.25 | 100 | 0 | 0 | 25.6 | 0 | 0 | 27.3 | 0 | 0 | 27.1 | 0 | 0 | 0 | 0 | 0
2026-04-15 21:45 | 672.4 |  | 668.7 | 671.9 | 0 | 0 | 0 | 0 | 0 | 0 | 0 | 49.9 | 29754.8 | 38182.5 | 3266673 | 0 | 0 | 3490.49 | 77.66 | 73.25 | 100 | 0 | 0 | 25.6 | 0 | 0 | 27.3 | 0 | 0 | 27.1 | 0 | 0 | 0 | 0 | 0
2026-04-15 21:46 | 672.4 |  | 668.7 | 671.9 | 0 | 0 | 0 | 0 | 0 | 0 | 0 | 49.9 | 29754.8 | 38182.5 | 3266673 | 0 | 0 | 3490.49 | 77.66 | 73.25 | 100 | 0 | 0 | 25.6 | 0 | 0 | 27.3 | 0 | 0 | 27.1 | 0 | 0 | 0 | 0 | 0
2026-04-15 21:47 | 672.4 |  | 668.7 | 671.9 | 0 | 0 | 0 | 0 | 0 | 0 | 0 | 49.9 | 29754.8 | 38182.5 | 3266673 | 0 | 0 | 3490.49 | 77.66 | 73.25 | 100 | 0 | 0 | 25.6 | 0 | 0 | 27.3 | 0 | 0 | 27.1 | 0 | 0 | 0 | 0 | 0
2026-04-15 21:48 | 672.4 |  | 668.7 | 671.9 | 0 | 0 | 0 | 0 | 0 | 0 | 0 | 49.9 | 29754.8 | 38182.5 | 3266673 | 0 | 0 | 3490.49 | 77.66 | 73.25 | 100 | 0 | 0 | 25.6 | 0 | 0 | 27.3 | 0 | 0 | 27.1 | 0 | 0 | 0 | 0 | 0
2026-04-15 21:49 | 672.4 |  | 668.7 | 671.9 | 0 | 0 | 0 | 0 | 0 | 0 | 0 | 49.9 | 29754.8 | 38182.5 | 3266673 | 0 | 0 | 3490.49 | 77.66 | 73.25 | 100 | 0 | 0 | 25.6 | 0 | 0 | 27.3 | 0 | 0 | 27.1 | 0 | 0 | 0 | 0 | 0
2026-04-15 21:50 | 672.4 |  | 668.7 | 671.9 | 0 | 0 | 0 | 0 | 0 | 0 | 0 | 49.9 | 29754.8 | 38182.5 | 3266673 | 0 | 0 | 3490.49 | 77.66 | 73.25 | 100 | 0 | 0 | 25.6 | 0 | 0 | 27.3 | 0 | 0 | 27.1 | 0 | 0 | 0 | 0 | 0
2026-04-15 21:51 | 672.4 |  | 668.7 | 671.9 | 0 | 0 | 0 | 0 | 0 | 0 | 0 | 49.9 | 29754.8 | 38182.5 | 3266673 | 0 | 0 | 3490.49 | 77.66 | 73.25 | 100 | 0 | 0 | 25.6 | 0 | 0 | 27.3 | 0 | 0 | 27.1 | 0 | 0 | 0 | 0 | 0
2026-04-15 21:52 | 672.4 |  | 668.7 | 671.9 | 0 | 0 | 0 | 0 | 0 | 0 | 0 | 49.9 | 29754.8 | 38182.5 | 3266673 | 0 | 0 | 3490.49 | 77.66 | 73.25 | 100 | 0 | 0 | 25.6 | 0 | 0 | 27.3 | 0 | 0 | 27.1 | 0 | 0 | 0 | 0 | 0
2026-04-15 21:53 | 672.4 |  | 668.7 | 671.9 | 0 | 0 | 0 | 0 | 0 | 0 | 0 | 49.9 | 29754.8 | 38182.5 | 3266673 | 0 | 0 | 3490.49 | 77.66 | 73.25 | 100 | 0 | 0 | 25.6 | 0 | 0 | 27.3 | 0 | 0 | 27.1 | 0 | 0 | 0 | 0 | 0
2026-04-15 21:54 | 672.4 |  | 668.7 | 671.9 | 0 | 0 | 0 | 0 | 0 | 0 | 0 | 49.9 | 29754.8 | 38182.5 | 3266673 | 0 | 0 | 3490.49 | 77.66 | 73.25 | 100 | 0 | 0 | 25.6 | 0 | 0 | 27.3 | 0 | 0 | 27.1 | 0 | 0 | 0 | 0 | 0
2026-04-15 21:55 | 672.4 |  | 668.7 | 671.9 | 0 | 0 | 0 | 0 | 0 | 0 | 0 | 49.9 | 29754.8 | 38182.5 | 3266673 | 0 | 0 | 3490.49 | 77.66 | 73.25 | 100 | 0 | 0 | 25.6 | 0 | 0 | 27.3 | 0 | 0 | 27.1 | 0 | 0 | 0 | 0 | 0
2026-04-15 21:56 | 672.4 |  | 668.7 | 671.9 | 0 | 0 | 0 | 0 | 0 | 0 | 0 | 49.9 | 29754.8 | 38182.5 | 3266673 | 0 | 0 | 3490.49 | 77.66 | 73.25 | 100 | 0 | 0 | 25.6 | 0 | 0 | 27.3 | 0 | 0 | 27.1 | 0 | 0 | 0 | 0 | 0
2026-04-15 21:57 | 672.4 |  | 668.7 | 671.9 | 0 | 0 | 0 | 0 | 0 | 0 | 0 | 49.9 | 29754.8 | 38182.5 | 3266673 | 0 | 0 | 3490.49 | 77.66 | 73.25 | 100 | 0 | 0 | 25.6 | 0 | 0 | 27.3 | 0 | 0 | 27.1 | 0 | 0 | 0 | 0 | 0
2026-04-15 21:58 | 672.4 |  | 668.7 | 671.9 | 0 | 0 | 0 | 0 | 0 | 0 | 0 | 49.9 | 29754.8 | 38182.5 | 3266673 | 0 | 0 | 3490.49 | 77.66 | 73.25 | 100 | 0 | 0 | 25.6 | 0 | 0 | 27.3 | 0 | 0 | 27.1 | 0 | 0 | 0 | 0 | 0
2026-04-15 21:59 | 672.4 |  | 668.7 | 671.9 | 0 | 0 | 0 | 0 | 0 | 0 | 0 | 49.9 | 29754.8 | 38182.5 | 3266673 | 0 | 0 | 3490.49 | 77.66 | 73.25 | 100 | 0 | 0 | 25.6 | 0 | 0 | 27.3 | 0 | 0 | 27.1 | 0 | 0 | 0 | 0 | 0
2026-04-15 22:00 | 672.4 |  | 668.7 | 671.9 | 0 | 0 | 0 | 0 | 0 | 0 | 0 | 49.9 | 29754.8 | 38182.5 | 3266673 | 0 | 0 | 3490.49 | 77.66 | 73.25 | 100 | 0 | 0 | 25.6 | 0 | 0 | 27.3 | 0 | 0 | 27.1 | 0 | 0 | 0 | 0 | 0
2026-04-15 22:01 | 672.4 |  | 668.7 | 671.9 | 0 | 0 | 0 | 0 | 0 | 0 | 0 | 49.9 | 29754.8 | 38182.5 | 3266673 | 0 | 0 | 3490.49 | 77.66 | 73.25 | 100 | 0 | 0 | 25.6 | 0 | 0 | 27.3 | 0 | 0 | 27.1 | 0 | 0 | 0 | 0 | 0
2026-04-15 22:02 | 672.4 |  | 668.7 | 671.9 | 0 | 0 | 0 | 0 | 0 | 0 | 0 | 49.9 | 29754.8 | 38182.5 | 3266673 | 0 | 0 | 3490.49 | 77.66 | 73.25 | 100 | 0 | 0 | 25.6 | 0 | 0 | 27.3 | 0 | 0 | 27.1 | 0 | 0 | 0 | 0 | 0
2026-04-15 22:03 | 672.4 |  | 668.7 | 671.9 | 0 | 0 | 0 | 0 | 0 | 0 | 0 | 49.9 | 29754.8 | 38182.5 | 3266673 | 0 | 0 | 3490.49 | 77.66 | 73.25 | 100 | 0 | 0 | 25.6 | 0 | 0 | 27.3 | 0 | 0 | 27.1 | 0 | 0 | 0 | 0 | 0
2026-04-15 22:04 | 672.4 |  | 668.7 | 671.9 | 0 | 0 | 0 | 0 | 0 | 0 | 0 | 49.9 | 29754.8 | 38182.5 | 3266673 | 0 | 0 | 3490.49 | 77.66 | 73.25 | 100 | 0 | 0 | 25.6 | 0 | 0 | 27.3 | 0 | 0 | 27.1 | 0 | 0 | 0 | 0 | 0
2026-04-15 22:05 | 672.4 |  | 668.7 | 671.9 | 0 | 0 | 0 | 0 | 0 | 0 | 0 | 49.9 | 29754.8 | 38182.5 | 3266673 | 0 | 0 | 3490.49 | 77.66 | 73.25 | 100 | 0 | 0 | 25.6 | 0 | 0 | 27.3 | 0 | 0 | 27.1 | 0 | 0 | 0 | 0 | 0
2026-04-15 22:06 | 672.4 |  | 668.7 | 671.9 | 0 | 0 | 0 | 0 | 0 | 0 | 0 | 49.9 | 29754.8 | 38182.5 | 3266673 | 0 | 0 | 3490.49 | 77.66 | 73.25 | 100 | 0 | 0 | 25.6 | 0 | 0 | 27.3 | 0 | 0 | 27.1 | 0 | 0 | 0 | 0 | 0
2026-04-15 22:07 | 672.4 |  | 668.7 | 671.9 | 0 | 0 | 0 | 0 | 0 | 0 | 0 | 49.9 | 29754.8 | 38182.5 | 3266673 | 0 | 0 | 3490.49 | 77.66 | 73.25 | 100 | 0 | 0 | 25.6 | 0 | 0 | 27.3 | 0 | 0 | 27.1 | 0 | 0 | 0 | 0 | 0
2026-04-15 22:08 | 672.4 |  | 668.7 | 671.9 | 0 | 0 | 0 | 0 | 0 | 0 | 0 | 49.9 | 29754.8 | 38182.5 | 3266673 | 0 | 0 | 3490.49 | 77.66 | 73.25 | 100 | 0 | 0 | 25.6 | 0 | 0 | 27.3 | 0 | 0 | 27.1 | 0 | 0 | 0 | 0 | 0
2026-04-15 22:09 | 672.4 |  | 668.7 | 671.9 | 0 | 0 | 0 | 0 | 0 | 0 | 0 | 49.9 | 29754.8 | 38182.5 | 3266673 | 0 | 0 | 3490.49 | 77.66 | 73.25 | 100 | 0 | 0 | 25.6 | 0 | 0 | 27.3 | 0 | 0 | 27.1 | 0 | 0 | 0 | 0 | 0
2026-04-15 22:10 | 672.4 |  | 668.7 | 671.9 | 0 | 0 | 0 | 0 | 0 | 0 | 0 | 49.9 | 29754.8 | 38182.5 | 3266673 | 0 | 0 | 3490.49 | 77.66 | 73.25 | 100 | 0 | 0 | 25.6 | 0 | 0 | 27.3 | 0 | 0 | 27.1 | 0 | 0 | 0 | 0 | 0
2026-04-15 22:11 | 672.4 |  | 668.7 | 671.9 | 0 | 0 | 0 | 0 | 0 | 0 | 0 | 49.9 | 29754.8 | 38182.5 | 3266673 | 0 | 0 | 3490.49 | 77.66 | 73.25 | 100 | 0 | 0 | 25.6 | 0 | 0 | 27.3 | 0 | 0 | 27.1 | 0 | 0 | 0 | 0 | 0
2026-04-15 22:12 | 672.4 |  | 668.7 | 671.9 | 0 | 0 | 0 | 0 | 0 | 0 | 0 | 49.9 | 29754.8 | 38182.5 | 3266673 | 0 | 0 | 3490.49 | 77.66 | 73.25 | 100 | 0 | 0 | 25.6 | 0 | 0 | 27.3 | 0 | 0 | 27.1 | 0 | 0 | 0 | 0 | 0
2026-04-15 22:13 | 672.4 |  | 668.7 | 671.9 | 0 | 0 | 0 | 0 | 0 | 0 | 0 | 49.9 | 29754.8 | 38182.5 | 3266673 | 0 | 0 | 3490.49 | 77.66 | 73.25 | 100 | 0 | 0 | 25.6 | 0 | 0 | 27.3 | 0 | 0 | 27.1 | 0 | 0 | 0 | 0 | 0
2026-04-15 22:14 | 672.4 |  | 668.7 | 671.9 | 0 | 0 | 0 | 0 | 0 | 0 | 0 | 49.9 | 29754.8 | 38182.5 | 3266673 | 0 | 0 | 3490.49 | 77.66 | 73.25 | 100 | 0 | 0 | 25.6 | 0 | 0 | 27.3 | 0 | 0 | 27.1 | 0 | 0 | 0 | 0 | 0
2026-04-15 22:15 | 672.4 |  | 668.7 | 671.9 | 0 | 0 | 0 | 0 | 0 | 0 | 0 | 49.9 | 29754.8 | 38182.5 | 3266673 | 0 | 0 | 3490.49 | 77.66 | 73.25 | 100 | 0 | 0 | 25.6 | 0 | 0 | 27.3 | 0 | 0 | 27.1 | 0 | 0 | 0 | 0 | 0
2026-04-15 22:16 | 672.4 |  | 668.7 | 671.9 | 0 | 0 | 0 | 0 | 0 | 0 | 0 | 49.9 | 29754.8 | 38182.5 | 3266673 | 0 | 0 | 3490.49 | 77.66 | 73.25 | 100 | 0 | 0 | 25.6 | 0 | 0 | 27.3 | 0 | 0 | 27.1 | 0 | 0 | 0 | 0 | 0
2026-04-15 22:17 | 672.4 |  | 668.7 | 671.9 | 0 | 0 | 0 | 0 | 0 | 0 | 0 | 49.9 | 29754.8 | 38182.5 | 3266673 | 0 | 0 | 3490.49 | 77.66 | 73.25 | 100 | 0 | 0 | 25.6 | 0 | 0 | 27.3 | 0 | 0 | 27.1 | 0 | 0 | 0 | 0 | 0
2026-04-15 22:18 | 672.4 |  | 668.7 | 671.9 | 0 | 0 | 0 | 0 | 0 | 0 | 0 | 49.9 | 29754.8 | 38182.5 | 3266673 | 0 | 0 | 3490.49 | 77.66 | 73.25 | 100 | 0 | 0 | 25.6 | 0 | 0 | 27.3 | 0 | 0 | 27.1 | 0 | 0 | 0 | 0 | 0
2026-04-15 22:19 | 672.4 |  | 668.7 | 671.9 | 0 | 0 | 0 | 0 | 0 | 0 | 0 | 49.9 | 29754.8 | 38182.5 | 3266673 | 0 | 0 | 3490.49 | 77.66 | 73.25 | 100 | 0 | 0 | 25.6 | 0 | 0 | 27.3 | 0 | 0 | 27.1 | 0 | 0 | 0 | 0 | 0
2026-04-15 22:20 | 672.4 |  | 668.7 | 671.9 | 0 | 0 | 0 | 0 | 0 | 0 | 0 | 49.9 | 29754.8 | 38182.5 | 3266673 | 0 | 0 | 3490.49 | 77.66 | 73.25 | 100 | 0 | 0 | 25.6 | 0 | 0 | 27.3 | 0 | 0 | 27.1 | 0 | 0 | 0 | 0 | 0
2026-04-15 22:21 | 672.4 |  | 668.7 | 671.9 | 0 | 0 | 0 | 0 | 0 | 0 | 0 | 49.9 | 29754.8 | 38182.5 | 3266673 | 0 | 0 | 3490.49 | 77.66 | 73.25 | 100 | 0 | 0 | 25.6 | 0 | 0 | 27.3 | 0 | 0 | 27.1 | 0 | 0 | 0 | 0 | 0
2026-04-15 22:22 | 672.4 |  | 668.7 | 671.9 | 0 | 0 | 0 | 0 | 0 | 0 | 0 | 49.9 | 29754.8 | 38182.5 | 3266673 | 0 | 0 | 3490.49 | 77.66 | 73.25 | 100 | 0 | 0 | 25.6 | 0 | 0 | 27.3 | 0 | 0 | 27.1 | 0 | 0 | 0 | 0 | 0
2026-04-15 22:23 | 672.4 |  | 668.7 | 671.9 | 0 | 0 | 0 | 0 | 0 | 0 | 0 | 49.9 | 29754.8 | 38182.5 | 3266673 | 0 | 0 | 3490.49 | 77.66 | 73.25 | 100 | 0 | 0 | 25.6 | 0 | 0 | 27.3 | 0 | 0 | 27.1 | 0 | 0 | 0 | 0 | 0
2026-04-15 22:24 | 672.4 |  | 668.7 | 671.9 | 0 | 0 | 0 | 0 | 0 | 0 | 0 | 49.9 | 29754.8 | 38182.5 | 3266673 | 0 | 0 | 3490.49 | 77.66 | 73.25 | 100 | 0 | 0 | 25.6 | 0 | 0 | 27.3 | 0 | 0 | 27.1 | 0 | 0 | 0 | 0 | 0
2026-04-15 22:25 | 672.4 |  | 668.7 | 671.9 | 0 | 0 | 0 | 0 | 0 | 0 | 0 | 49.9 | 29754.8 | 38182.5 | 3266673 | 0 | 0 | 3490.49 | 77.66 | 73.25 | 100 | 0 | 0 | 25.6 | 0 | 0 | 27.3 | 0 | 0 | 27.1 | 0 | 0 | 0 | 0 | 0
2026-04-15 22:26 | 672.4 |  | 668.7 | 671.9 | 0 | 0 | 0 | 0 | 0 | 0 | 0 | 49.9 | 29754.8 | 38182.5 | 3266673 | 0 | 0 | 3490.49 | 77.66 | 73.25 | 100 | 0 | 0 | 25.6 | 0 | 0 | 27.3 | 0 | 0 | 27.1 | 0 | 0 | 0 | 0 | 0
2026-04-15 22:27 | 672.4 |  | 668.7 | 671.9 | 0 | 0 | 0 | 0 | 0 | 0 | 0 | 49.9 | 29754.8 | 38182.5 | 3266673 | 0 | 0 | 3490.49 | 77.66 | 73.25 | 100 | 0 | 0 | 25.6 | 0 | 0 | 27.3 | 0 | 0 | 27.1 | 0 | 0 | 0 | 0 | 0
2026-04-15 22:28 | 672.4 |  | 668.7 | 671.9 | 0 | 0 | 0 | 0 | 0 | 0 | 0 | 49.9 | 29754.8 | 38182.5 | 3266673 | 0 | 0 | 3490.49 | 77.66 | 73.25 | 100 | 0 | 0 | 25.6 | 0 | 0 | 27.3 | 0 | 0 | 27.1 | 0 | 0 | 0 | 0 | 0
2026-04-15 22:29 | 672.4 |  | 668.7 | 671.9 | 0 | 0 | 0 | 0 | 0 | 0 | 0 | 49.9 | 29754.8 | 38182.5 | 3266673 | 0 | 0 | 3490.49 | 77.66 | 73.25 | 100 | 0 | 0 | 25.6 | 0 | 0 | 27.3 | 0 | 0 | 27.1 | 0 | 0 | 0 | 0 | 0
2026-04-15 22:30 | 672.4 |  | 668.7 | 671.9 | 0 | 0 | 0 | 0 | 0 | 0 | 0 | 49.9 | 29754.8 | 38182.5 | 3266673 | 0 | 0 | 3490.49 | 77.66 | 73.25 | 100 | 0 | 0 | 25.6 | 0 | 0 | 27.3 | 0 | 0 | 27.1 | 0 | 0 | 0 | 0 | 0
2026-04-15 22:31 | 672.4 |  | 668.7 | 671.9 | 0 | 0 | 0 | 0 | 0 | 0 | 0 | 49.9 | 29754.8 | 38182.5 | 3266673 | 0 | 0 | 3490.49 | 77.66 | 73.25 | 100 | 0 | 0 | 25.6 | 0 | 0 | 27.3 | 0 | 0 | 27.1 | 0 | 0 | 0 | 0 | 0
2026-04-15 22:32 | 672.4 |  | 668.7 | 671.9 | 0 | 0 | 0 | 0 | 0 | 0 | 0 | 49.9 | 29754.8 | 38182.5 | 3266673 | 0 | 0 | 3490.49 | 77.66 | 73.25 | 100 | 0 | 0 | 25.6 | 0 | 0 | 27.3 | 0 | 0 | 27.1 | 0 | 0 | 0 | 0 | 0
2026-04-15 22:33 | 672.4 |  | 668.7 | 671.9 | 0 | 0 | 0 | 0 | 0 | 0 | 0 | 49.9 | 29754.8 | 38182.5 | 3266673 | 0 | 0 | 3490.49 | 77.66 | 73.25 | 100 | 0 | 0 | 25.6 | 0 | 0 | 27.3 | 0 | 0 | 27.1 | 0 | 0 | 0 | 0 | 0
2026-04-15 22:34 | 672.4 |  | 668.7 | 671.9 | 0 | 0 | 0 | 0 | 0 | 0 | 0 | 49.9 | 29754.8 | 38182.5 | 3266673 | 0 | 0 | 3490.49 | 77.66 | 73.25 | 100 | 0 | 0 | 25.6 | 0 | 0 | 27.3 | 0 | 0 | 27.1 | 0 | 0 | 0 | 0 | 0
2026-04-15 22:35 | 672.4 |  | 668.7 | 671.9 | 0 | 0 | 0 | 0 | 0 | 0 | 0 | 49.9 | 29754.8 | 38182.5 | 3266673 | 0 | 0 | 3490.49 | 77.66 | 73.25 | 100 | 0 | 0 | 25.6 | 0 | 0 | 27.3 | 0 | 0 | 27.1 | 0 | 0 | 0 | 0 | 0
2026-04-15 22:36 | 672.4 |  | 668.7 | 671.9 | 0 | 0 | 0 | 0 | 0 | 0 | 0 | 49.9 | 29754.8 | 38182.5 | 3266673 | 0 | 0 | 3490.49 | 77.66 | 73.25 | 100 | 0 | 0 | 25.6 | 0 | 0 | 27.3 | 0 | 0 | 27.1 | 0 | 0 | 0 | 0 | 0
2026-04-15 22:37 | 672.4 |  | 668.7 | 671.9 | 0 | 0 | 0 | 0 | 0 | 0 | 0 | 49.9 | 29754.8 | 38182.5 | 3266673 | 0 | 0 | 3490.49 | 77.66 | 73.25 | 100 | 0 | 0 | 25.6 | 0 | 0 | 27.3 | 0 | 0 | 27.1 | 0 | 0 | 0 | 0 | 0
2026-04-15 22:38 | 672.4 |  | 668.7 | 671.9 | 0 | 0 | 0 | 0 | 0 | 0 | 0 | 49.9 | 29754.8 | 38182.5 | 3266673 | 0 | 0 | 3490.49 | 77.66 | 73.25 | 100 | 0 | 0 | 25.6 | 0 | 0 | 27.3 | 0 | 0 | 27.1 | 0 | 0 | 0 | 0 | 0
2026-04-15 22:39 | 672.4 |  | 668.7 | 671.9 | 0 | 0 | 0 | 0 | 0 | 0 | 0 | 49.9 | 29754.8 | 38182.5 | 3266673 | 0 | 0 | 3490.49 | 77.66 | 73.25 | 100 | 0 | 0 | 25.6 | 0 | 0 | 27.3 | 0 | 0 | 27.1 | 0 | 0 | 0 | 0 | 0
2026-04-15 22:40 | 672.4 |  | 668.7 | 671.9 | 0 | 0 | 0 | 0 | 0 | 0 | 0 | 49.9 | 29754.8 | 38182.5 | 3266673 | 0 | 0 | 3490.49 | 77.66 | 73.25 | 100 | 0 | 0 | 25.6 | 0 | 0 | 27.3 | 0 | 0 | 27.1 | 0 | 0 | 0 | 0 | 0
2026-04-15 22:41 | 672.4 |  | 668.7 | 671.9 | 0 | 0 | 0 | 0 | 0 | 0 | 0 | 49.9 | 29754.8 | 38182.5 | 3266673 | 0 | 0 | 3490.49 | 77.66 | 73.25 | 100 | 0 | 0 | 25.6 | 0 | 0 | 27.3 | 0 | 0 | 27.1 | 0 | 0 | 0 | 0 | 0
2026-04-15 22:42 | 672.4 |  | 668.7 | 671.9 | 0 | 0 | 0 | 0 | 0 | 0 | 0 | 49.9 | 29754.8 | 38182.5 | 3266673 | 0 | 0 | 3490.49 | 77.66 | 73.25 | 100 | 0 | 0 | 25.6 | 0 | 0 | 27.3 | 0 | 0 | 27.1 | 0 | 0 | 0 | 0 | 0
2026-04-15 22:43 | 672.4 |  | 668.7 | 671.9 | 0 | 0 | 0 | 0 | 0 | 0 | 0 | 49.9 | 29754.8 | 38182.5 | 3266673 | 0 | 0 | 3490.49 | 77.66 | 73.25 | 100 | 0 | 0 | 25.6 | 0 | 0 | 27.3 | 0 | 0 | 27.1 | 0 | 0 | 0 | 0 | 0
2026-04-15 22:44 | 672.4 |  | 668.7 | 671.9 | 0 | 0 | 0 | 0 | 0 | 0 | 0 | 49.9 | 29754.8 | 38182.5 | 3266673 | 0 | 0 | 3490.49 | 77.66 | 73.25 | 100 | 0 | 0 | 25.6 | 0 | 0 | 27.3 | 0 | 0 | 27.1 | 0 | 0 | 0 | 0 | 0
2026-04-15 22:45 | 672.4 |  | 668.7 | 671.9 | 0 | 0 | 0 | 0 | 0 | 0 | 0 | 49.9 | 29754.8 | 38182.5 | 3266673 | 0 | 0 | 3490.49 | 77.66 | 73.25 | 100 | 0 | 0 | 25.6 | 0 | 0 | 27.3 | 0 | 0 | 27.1 | 0 | 0 | 0 | 0 | 0
2026-04-15 22:46 | 672.4 |  | 668.7 | 671.9 | 0 | 0 | 0 | 0 | 0 | 0 | 0 | 49.9 | 29754.8 | 38182.5 | 3266673 | 0 | 0 | 3490.49 | 77.66 | 73.25 | 100 | 0 | 0 | 25.6 | 0 | 0 | 27.3 | 0 | 0 | 27.1 | 0 | 0 | 0 | 0 | 0
2026-04-15 22:47 | 672.4 |  | 668.7 | 671.9 | 0 | 0 | 0 | 0 | 0 | 0 | 0 | 49.9 | 29754.8 | 38182.5 | 3266673 | 0 | 0 | 3490.49 | 77.66 | 73.25 | 100 | 0 | 0 | 25.6 | 0 | 0 | 27.3 | 0 | 0 | 27.1 | 0 | 0 | 0 | 0 | 0
2026-04-15 22:48 | 672.4 |  | 668.7 | 671.9 | 0 | 0 | 0 | 0 | 0 | 0 | 0 | 49.9 | 29754.8 | 38182.5 | 3266673 | 0 | 0 | 3490.49 | 77.66 | 73.25 | 100 | 0 | 0 | 25.6 | 0 | 0 | 27.3 | 0 | 0 | 27.1 | 0 | 0 | 0 | 0 | 0
2026-04-15 22:49 | 672.4 |  | 668.7 | 671.9 | 0 | 0 | 0 | 0 | 0 | 0 | 0 | 49.9 | 29754.8 | 38182.5 | 3266673 | 0 | 0 | 3490.49 | 77.66 | 73.25 | 100 | 0 | 0 | 25.6 | 0 | 0 | 27.3 | 0 | 0 | 27.1 | 0 | 0 | 0 | 0 | 0
2026-04-15 22:50 | 672.4 |  | 668.7 | 671.9 | 0 | 0 | 0 | 0 | 0 | 0 | 0 | 49.9 | 29754.8 | 38182.5 | 3266673 | 0 | 0 | 3490.49 | 77.66 | 73.25 | 100 | 0 | 0 | 25.6 | 0 | 0 | 27.3 | 0 | 0 | 27.1 | 0 | 0 | 0 | 0 | 0
2026-04-15 22:51 | 672.4 |  | 668.7 | 671.9 | 0 | 0 | 0 | 0 | 0 | 0 | 0 | 49.9 | 29754.8 | 38182.5 | 3266673 | 0 | 0 | 3490.49 | 77.66 | 73.25 | 100 | 0 | 0 | 25.6 | 0 | 0 | 27.3 | 0 | 0 | 27.1 | 0 | 0 | 0 | 0 | 0
2026-04-15 22:52 | 672.4 |  | 668.7 | 671.9 | 0 | 0 | 0 | 0 | 0 | 0 | 0 | 49.9 | 29754.8 | 38182.5 | 3266673 | 0 | 0 | 3490.49 | 77.66 | 73.25 | 100 | 0 | 0 | 25.6 | 0 | 0 | 27.3 | 0 | 0 | 27.1 | 0 | 0 | 0 | 0 | 0
2026-04-15 22:53 | 672.4 |  | 668.7 | 671.9 | 0 | 0 | 0 | 0 | 0 | 0 | 0 | 49.9 | 29754.8 | 38182.5 | 3266673 | 0 | 0 | 3490.49 | 77.66 | 73.25 | 100 | 0 | 0 | 25.6 | 0 | 0 | 27.3 | 0 | 0 | 27.1 | 0 | 0 | 0 | 0 | 0
2026-04-15 22:54 | 672.4 |  | 668.7 | 671.9 | 0 | 0 | 0 | 0 | 0 | 0 | 0 | 49.9 | 29754.8 | 38182.5 | 3266673 | 0 | 0 | 3490.49 | 77.66 | 73.25 | 100 | 0 | 0 | 25.6 | 0 | 0 | 27.3 | 0 | 0 | 27.1 | 0 | 0 | 0 | 0 | 0
2026-04-15 22:55 | 672.4 |  | 668.7 | 671.9 | 0 | 0 | 0 | 0 | 0 | 0 | 0 | 49.9 | 29754.8 | 38182.5 | 3266673 | 0 | 0 | 3490.49 | 77.66 | 73.25 | 100 | 0 | 0 | 25.6 | 0 | 0 | 27.3 | 0 | 0 | 27.1 | 0 | 0 | 0 | 0 | 0
2026-04-15 22:56 | 672.4 |  | 668.7 | 671.9 | 0 | 0 | 0 | 0 | 0 | 0 | 0 | 49.9 | 29754.8 | 38182.5 | 3266673 | 0 | 0 | 3490.49 | 77.66 | 73.25 | 100 | 0 | 0 | 25.6 | 0 | 0 | 27.3 | 0 | 0 | 27.1 | 0 | 0 | 0 | 0 | 0
2026-04-15 22:57 | 672.4 |  | 668.7 | 671.9 | 0 | 0 | 0 | 0 | 0 | 0 | 0 | 49.9 | 29754.8 | 38182.5 | 3266673 | 0 | 0 | 3490.49 | 77.66 | 73.25 | 100 | 0 | 0 | 25.6 | 0 | 0 | 27.3 | 0 | 0 | 27.1 | 0 | 0 | 0 | 0 | 0
2026-04-15 22:58 | 672.4 |  | 668.7 | 671.9 | 0 | 0 | 0 | 0 | 0 | 0 | 0 | 49.9 | 29754.8 | 38182.5 | 3266673 | 0 | 0 | 3490.49 | 77.66 | 73.25 | 100 | 0 | 0 | 25.6 | 0 | 0 | 27.3 | 0 | 0 | 27.1 | 0 | 0 | 0 | 0 | 0
2026-04-15 22:59 | 672.4 |  | 668.7 | 671.9 | 0 | 0 | 0 | 0 | 0 | 0 | 0 | 49.9 | 29754.8 | 38182.5 | 3266673 | 0 | 0 | 3490.49 | 77.66 | 73.25 | 100 | 0 | 0 | 25.6 | 0 | 0 | 27.3 | 0 | 0 | 27.1 | 0 | 0 | 0 | 0 | 0
2026-04-15 23:00 | 672.4 |  | 668.7 | 671.9 | 0 | 0 | 0 | 0 | 0 | 0 | 0 | 49.9 | 29754.8 | 38182.5 | 3266673 | 0 | 0 | 3490.49 | 77.66 | 73.25 | 100 | 0 | 0 | 25.6 | 0 | 0 | 27.3 | 0 | 0 | 27.1 | 0 | 0 | 0 | 0 | 0
2026-04-15 23:01 | 672.4 |  | 668.7 | 671.9 | 0 | 0 | 0 | 0 | 0 | 0 | 0 | 49.9 | 29754.8 | 38182.5 | 3266673 | 0 | 0 | 3490.49 | 77.66 | 73.25 | 100 | 0 | 0 | 25.6 | 0 | 0 | 27.3 | 0 | 0 | 27.1 | 0 | 0 | 0 | 0 | 0
2026-04-15 23:02 | 672.4 |  | 668.7 | 671.9 | 0 | 0 | 0 | 0 | 0 | 0 | 0 | 49.9 | 29754.8 | 38182.5 | 3266673 | 0 | 0 | 3490.49 | 77.66 | 73.25 | 100 | 0 | 0 | 25.6 | 0 | 0 | 27.3 | 0 | 0 | 27.1 | 0 | 0 | 0 | 0 | 0
2026-04-15 23:03 | 672.4 |  | 668.7 | 671.9 | 0 | 0 | 0 | 0 | 0 | 0 | 0 | 49.9 | 29754.8 | 38182.5 | 3266673 | 0 | 0 | 3490.49 | 77.66 | 73.25 | 100 | 0 | 0 | 25.6 | 0 | 0 | 27.3 | 0 | 0 | 27.1 | 0 | 0 | 0 | 0 | 0
2026-04-15 23:04 | 672.4 |  | 668.7 | 671.9 | 0 | 0 | 0 | 0 | 0 | 0 | 0 | 49.9 | 29754.8 | 38182.5 | 3266673 | 0 | 0 | 3490.49 | 77.66 | 73.25 | 100 | 0 | 0 | 25.6 | 0 | 0 | 27.3 | 0 | 0 | 27.1 | 0 | 0 | 0 | 0 | 0
2026-04-15 23:05 | 672.4 |  | 668.7 | 671.9 | 0 | 0 | 0 | 0 | 0 | 0 | 0 | 49.9 | 29754.8 | 38182.5 | 3266673 | 0 | 0 | 3490.49 | 77.66 | 73.25 | 100 | 0 | 0 | 25.6 | 0 | 0 | 27.3 | 0 | 0 | 27.1 | 0 | 0 | 0 | 0 | 0
2026-04-15 23:06 | 672.4 |  | 668.7 | 671.9 | 0 | 0 | 0 | 0 | 0 | 0 | 0 | 49.9 | 29754.8 | 38182.5 | 3266673 | 0 | 0 | 3490.49 | 77.66 | 73.25 | 100 | 0 | 0 | 25.6 | 0 | 0 | 27.3 | 0 | 0 | 27.1 | 0 | 0 | 0 | 0 | 0
2026-04-15 23:07 | 672.4 |  | 668.7 | 671.9 | 0 | 0 | 0 | 0 | 0 | 0 | 0 | 49.9 | 29754.8 | 38182.5 | 3266673 | 0 | 0 | 3490.49 | 77.66 | 73.25 | 100 | 0 | 0 | 25.6 | 0 | 0 | 27.3 | 0 | 0 | 27.1 | 0 | 0 | 0 | 0 | 0
2026-04-15 23:08 | 672.4 |  | 668.7 | 671.9 | 0 | 0 | 0 | 0 | 0 | 0 | 0 | 49.9 | 29754.8 | 38182.5 | 3266673 | 0 | 0 | 3490.49 | 77.66 | 73.25 | 100 | 0 | 0 | 25.6 | 0 | 0 | 27.3 | 0 | 0 | 27.1 | 0 | 0 | 0 | 0 | 0
2026-04-15 23:09 | 672.4 |  | 668.7 | 671.9 | 0 | 0 | 0 | 0 | 0 | 0 | 0 | 49.9 | 29754.8 | 38182.5 | 3266673 | 0 | 0 | 3490.49 | 77.66 | 73.25 | 100 | 0 | 0 | 25.6 | 0 | 0 | 27.3 | 0 | 0 | 27.1 | 0 | 0 | 0 | 0 | 0
2026-04-15 23:10 | 672.4 |  | 668.7 | 671.9 | 0 | 0 | 0 | 0 | 0 | 0 | 0 | 49.9 | 29754.8 | 38182.5 | 3266673 | 0 | 0 | 3490.49 | 77.66 | 73.25 | 100 | 0 | 0 | 25.6 | 0 | 0 | 27.3 | 0 | 0 | 27.1 | 0 | 0 | 0 | 0 | 0
2026-04-15 23:11 | 672.4 |  | 668.7 | 671.9 | 0 | 0 | 0 | 0 | 0 | 0 | 0 | 49.9 | 29754.8 | 38182.5 | 3266673 | 0 | 0 | 3490.49 | 77.66 | 73.25 | 100 | 0 | 0 | 25.6 | 0 | 0 | 27.3 | 0 | 0 | 27.1 | 0 | 0 | 0 | 0 | 0
2026-04-15 23:12 | 672.4 |  | 668.7 | 671.9 | 0 | 0 | 0 | 0 | 0 | 0 | 0 | 49.9 | 29754.8 | 38182.5 | 3266673 | 0 | 0 | 3490.49 | 77.66 | 73.25 | 100 | 0 | 0 | 25.6 | 0 | 0 | 27.3 | 0 | 0 | 27.1 | 0 | 0 | 0 | 0 | 0
2026-04-15 23:13 | 672.4 |  | 668.7 | 671.9 | 0 | 0 | 0 | 0 | 0 | 0 | 0 | 49.9 | 29754.8 | 38182.5 | 3266673 | 0 | 0 | 3490.49 | 77.66 | 73.25 | 100 | 0 | 0 | 25.6 | 0 | 0 | 27.3 | 0 | 0 | 27.1 | 0 | 0 | 0 | 0 | 0
2026-04-15 23:14 | 672.4 |  | 668.7 | 671.9 | 0 | 0 | 0 | 0 | 0 | 0 | 0 | 49.9 | 29754.8 | 38182.5 | 3266673 | 0 | 0 | 3490.49 | 77.66 | 73.25 | 100 | 0 | 0 | 25.6 | 0 | 0 | 27.3 | 0 | 0 | 27.1 | 0 | 0 | 0 | 0 | 0
2026-04-15 23:15 | 672.4 |  | 668.7 | 671.9 | 0 | 0 | 0 | 0 | 0 | 0 | 0 | 49.9 | 29754.8 | 38182.5 | 3266673 | 0 | 0 | 3490.49 | 77.66 | 73.25 | 100 | 0 | 0 | 25.6 | 0 | 0 | 27.3 | 0 | 0 | 27.1 | 0 | 0 | 0 | 0 | 0
2026-04-15 23:16 | 672.4 |  | 668.7 | 671.9 | 0 | 0 | 0 | 0 | 0 | 0 | 0 | 49.9 | 29754.8 | 38182.5 | 3266673 | 0 | 0 | 3490.49 | 77.66 | 73.25 | 100 | 0 | 0 | 25.6 | 0 | 0 | 27.3 | 0 | 0 | 27.1 | 0 | 0 | 0 | 0 | 0
2026-04-15 23:17 | 672.4 |  | 668.7 | 671.9 | 0 | 0 | 0 | 0 | 0 | 0 | 0 | 49.9 | 29754.8 | 38182.5 | 3266673 | 0 | 0 | 3490.49 | 77.66 | 73.25 | 100 | 0 | 0 | 25.6 | 0 | 0 | 27.3 | 0 | 0 | 27.1 | 0 | 0 | 0 | 0 | 0
2026-04-15 23:18 | 672.4 |  | 668.7 | 671.9 | 0 | 0 | 0 | 0 | 0 | 0 | 0 | 49.9 | 29754.8 | 38182.5 | 3266673 | 0 | 0 | 3490.49 | 77.66 | 73.25 | 100 | 0 | 0 | 25.6 | 0 | 0 | 27.3 | 0 | 0 | 27.1 | 0 | 0 | 0 | 0 | 0
2026-04-15 23:19 | 672.4 |  | 668.7 | 671.9 | 0 | 0 | 0 | 0 | 0 | 0 | 0 | 49.9 | 29754.8 | 38182.5 | 3266673 | 0 | 0 | 3490.49 | 77.66 | 73.25 | 100 | 0 | 0 | 25.6 | 0 | 0 | 27.3 | 0 | 0 | 27.1 | 0 | 0 | 0 | 0 | 0
2026-04-15 23:20 | 672.4 |  | 668.7 | 671.9 | 0 | 0 | 0 | 0 | 0 | 0 | 0 | 49.9 | 29754.8 | 38182.5 | 3266673 | 0 | 0 | 3490.49 | 77.66 | 73.25 | 100 | 0 | 0 | 25.6 | 0 | 0 | 27.3 | 0 | 0 | 27.1 | 0 | 0 | 0 | 0 | 0
2026-04-15 23:21 | 672.4 |  | 668.7 | 671.9 | 0 | 0 | 0 | 0 | 0 | 0 | 0 | 49.9 | 29754.8 | 38182.5 | 3266673 | 0 | 0 | 3490.49 | 77.66 | 73.25 | 100 | 0 | 0 | 25.6 | 0 | 0 | 27.3 | 0 | 0 | 27.1 | 0 | 0 | 0 | 0 | 0
2026-04-15 23:22 | 672.4 |  | 668.7 | 671.9 | 0 | 0 | 0 | 0 | 0 | 0 | 0 | 49.9 | 29754.8 | 38182.5 | 3266673 | 0 | 0 | 3490.49 | 77.66 | 73.25 | 100 | 0 | 0 | 25.6 | 0 | 0 | 27.3 | 0 | 0 | 27.1 | 0 | 0 | 0 | 0 | 0
2026-04-15 23:23 | 672.4 |  | 668.7 | 671.9 | 0 | 0 | 0 | 0 | 0 | 0 | 0 | 49.9 | 29754.8 | 38182.5 | 3266673 | 0 | 0 | 3490.49 | 77.66 | 73.25 | 100 | 0 | 0 | 25.6 | 0 | 0 | 27.3 | 0 | 0 | 27.1 | 0 | 0 | 0 | 0 | 0
2026-04-15 23:24 | 672.4 |  | 668.7 | 671.9 | 0 | 0 | 0 | 0 | 0 | 0 | 0 | 49.9 | 29754.8 | 38182.5 | 3266673 | 0 | 0 | 3490.49 | 77.66 | 73.25 | 100 | 0 | 0 | 25.6 | 0 | 0 | 27.3 | 0 | 0 | 27.1 | 0 | 0 | 0 | 0 | 0
2026-04-15 23:25 | 672.4 |  | 668.7 | 671.9 | 0 | 0 | 0 | 0 | 0 | 0 | 0 | 49.9 | 29754.8 | 38182.5 | 3266673 | 0 | 0 | 3490.49 | 77.66 | 73.25 | 100 | 0 | 0 | 25.6 | 0 | 0 | 27.3 | 0 | 0 | 27.1 | 0 | 0 | 0 | 0 | 0
2026-04-15 23:26 | 672.4 |  | 668.7 | 671.9 | 0 | 0 | 0 | 0 | 0 | 0 | 0 | 49.9 | 29754.8 | 38182.5 | 3266673 | 0 | 0 | 3490.49 | 77.66 | 73.25 | 100 | 0 | 0 | 25.6 | 0 | 0 | 27.3 | 0 | 0 | 27.1 | 0 | 0 | 0 | 0 | 0
2026-04-15 23:27 | 672.4 |  | 668.7 | 671.9 | 0 | 0 | 0 | 0 | 0 | 0 | 0 | 49.9 | 29754.8 | 38182.5 | 3266673 | 0 | 0 | 3490.49 | 77.66 | 73.25 | 100 | 0 | 0 | 25.6 | 0 | 0 | 27.3 | 0 | 0 | 27.1 | 0 | 0 | 0 | 0 | 0
2026-04-15 23:28 | 672.4 |  | 668.7 | 671.9 | 0 | 0 | 0 | 0 | 0 | 0 | 0 | 49.9 | 29754.8 | 38182.5 | 3266673 | 0 | 0 | 3490.49 | 77.66 | 73.25 | 100 | 0 | 0 | 25.6 | 0 | 0 | 27.3 | 0 | 0 | 27.1 | 0 | 0 | 0 | 0 | 0
2026-04-15 23:29 | 672.4 |  | 668.7 | 671.9 | 0 | 0 | 0 | 0 | 0 | 0 | 0 | 49.9 | 29754.8 | 38182.5 | 3266673 | 0 | 0 | 3490.49 | 77.66 | 73.25 | 100 | 0 | 0 | 25.6 | 0 | 0 | 27.3 | 0 | 0 | 27.1 | 0 | 0 | 0 | 0 | 0
2026-04-15 23:30 | 672.4 |  | 668.7 | 671.9 | 0 | 0 | 0 | 0 | 0 | 0 | 0 | 49.9 | 29754.8 | 38182.5 | 3266673 | 0 | 0 | 3490.49 | 77.66 | 73.25 | 100 | 0 | 0 | 25.6 | 0 | 0 | 27.3 | 0 | 0 | 27.1 | 0 | 0 | 0 | 0 | 0
2026-04-15 23:31 | 672.4 |  | 668.7 | 671.9 | 0 | 0 | 0 | 0 | 0 | 0 | 0 | 49.9 | 29754.8 | 38182.5 | 3266673 | 0 | 0 | 3490.49 | 77.66 | 73.25 | 100 | 0 | 0 | 25.6 | 0 | 0 | 27.3 | 0 | 0 | 27.1 | 0 | 0 | 0 | 0 | 0
2026-04-15 23:32 | 672.4 |  | 668.7 | 671.9 | 0 | 0 | 0 | 0 | 0 | 0 | 0 | 49.9 | 29754.8 | 38182.5 | 3266673 | 0 | 0 | 3490.49 | 77.66 | 73.25 | 100 | 0 | 0 | 25.6 | 0 | 0 | 27.3 | 0 | 0 | 27.1 | 0 | 0 | 0 | 0 | 0
2026-04-15 23:33 | 672.4 |  | 668.7 | 671.9 | 0 | 0 | 0 | 0 | 0 | 0 | 0 | 49.9 | 29754.8 | 38182.5 | 3266673 | 0 | 0 | 3490.49 | 77.66 | 73.25 | 100 | 0 | 0 | 25.6 | 0 | 0 | 27.3 | 0 | 0 | 27.1 | 0 | 0 | 0 | 0 | 0
2026-04-15 23:34 | 672.4 |  | 668.7 | 671.9 | 0 | 0 | 0 | 0 | 0 | 0 | 0 | 49.9 | 29754.8 | 38182.5 | 3266673 | 0 | 0 | 3490.49 | 77.66 | 73.25 | 100 | 0 | 0 | 25.6 | 0 | 0 | 27.3 | 0 | 0 | 27.1 | 0 | 0 | 0 | 0 | 0
2026-04-15 23:35 | 672.4 |  | 668.7 | 671.9 | 0 | 0 | 0 | 0 | 0 | 0 | 0 | 49.9 | 29754.8 | 38182.5 | 3266673 | 0 | 0 | 3490.49 | 77.66 | 73.25 | 100 | 0 | 0 | 25.6 | 0 | 0 | 27.3 | 0 | 0 | 27.1 | 0 | 0 | 0 | 0 | 0
2026-04-15 23:36 | 672.4 |  | 668.7 | 671.9 | 0 | 0 | 0 | 0 | 0 | 0 | 0 | 49.9 | 29754.8 | 38182.5 | 3266673 | 0 | 0 | 3490.49 | 77.66 | 73.25 | 100 | 0 | 0 | 25.6 | 0 | 0 | 27.3 | 0 | 0 | 27.1 | 0 | 0 | 0 | 0 | 0
2026-04-15 23:37 | 672.4 |  | 668.7 | 671.9 | 0 | 0 | 0 | 0 | 0 | 0 | 0 | 49.9 | 29754.8 | 38182.5 | 3266673 | 0 | 0 | 3490.49 | 77.66 | 73.25 | 100 | 0 | 0 | 25.6 | 0 | 0 | 27.3 | 0 | 0 | 27.1 | 0 | 0 | 0 | 0 | 0
2026-04-15 23:38 | 672.4 |  | 668.7 | 671.9 | 0 | 0 | 0 | 0 | 0 | 0 | 0 | 49.9 | 29754.8 | 38182.5 | 3266673 | 0 | 0 | 3490.49 | 77.66 | 73.25 | 100 | 0 | 0 | 25.6 | 0 | 0 | 27.3 | 0 | 0 | 27.1 | 0 | 0 | 0 | 0 | 0
2026-04-15 23:39 | 672.4 |  | 668.7 | 671.9 | 0 | 0 | 0 | 0 | 0 | 0 | 0 | 49.9 | 29754.8 | 38182.5 | 3266673 | 0 | 0 | 3490.49 | 77.66 | 73.25 | 100 | 0 | 0 | 25.6 | 0 | 0 | 27.3 | 0 | 0 | 27.1 | 0 | 0 | 0 | 0 | 0
2026-04-15 23:40 | 672.4 |  | 668.7 | 671.9 | 0 | 0 | 0 | 0 | 0 | 0 | 0 | 49.9 | 29754.8 | 38182.5 | 3266673 | 0 | 0 | 3490.49 | 77.66 | 73.25 | 100 | 0 | 0 | 25.6 | 0 | 0 | 27.3 | 0 | 0 | 27.1 | 0 | 0 | 0 | 0 | 0
2026-04-15 23:41 | 672.4 |  | 668.7 | 671.9 | 0 | 0 | 0 | 0 | 0 | 0 | 0 | 49.9 | 29754.8 | 38182.5 | 3266673 | 0 | 0 | 3490.49 | 77.66 | 73.25 | 100 | 0 | 0 | 25.6 | 0 | 0 | 27.3 | 0 | 0 | 27.1 | 0 | 0 | 0 | 0 | 0
2026-04-15 23:42 | 672.4 |  | 668.7 | 671.9 | 0 | 0 | 0 | 0 | 0 | 0 | 0 | 49.9 | 29754.8 | 38182.5 | 3266673 | 0 | 0 | 3490.49 | 77.66 | 73.25 | 100 | 0 | 0 | 25.6 | 0 | 0 | 27.3 | 0 | 0 | 27.1 | 0 | 0 | 0 | 0 | 0
2026-04-15 23:43 | 672.4 |  | 668.7 | 671.9 | 0 | 0 | 0 | 0 | 0 | 0 | 0 | 49.9 | 29754.8 | 38182.5 | 3266673 | 0 | 0 | 3490.49 | 77.66 | 73.25 | 100 | 0 | 0 | 25.6 | 0 | 0 | 27.3 | 0 | 0 | 27.1 | 0 | 0 | 0 | 0 | 0
2026-04-15 23:44 | 672.4 |  | 668.7 | 671.9 | 0 | 0 | 0 | 0 | 0 | 0 | 0 | 49.9 | 29754.8 | 38182.5 | 3266673 | 0 | 0 | 3490.49 | 77.66 | 73.25 | 100 | 0 | 0 | 25.6 | 0 | 0 | 27.3 | 0 | 0 | 27.1 | 0 | 0 | 0 | 0 | 0
2026-04-15 23:45 | 672.4 |  | 668.7 | 671.9 | 0 | 0 | 0 | 0 | 0 | 0 | 0 | 49.9 | 29754.8 | 38182.5 | 3266673 | 0 | 0 | 3490.49 | 77.66 | 73.25 | 100 | 0 | 0 | 25.6 | 0 | 0 | 27.3 | 0 | 0 | 27.1 | 0 | 0 | 0 | 0 | 0
2026-04-15 23:46 | 672.4 |  | 668.7 | 671.9 | 0 | 0 | 0 | 0 | 0 | 0 | 0 | 49.9 | 29754.8 | 38182.5 | 3266673 | 0 | 0 | 3490.49 | 77.66 | 73.25 | 100 | 0 | 0 | 25.6 | 0 | 0 | 27.3 | 0 | 0 | 27.1 | 0 | 0 | 0 | 0 | 0
2026-04-15 23:47 | 672.4 |  | 668.7 | 671.9 | 0 | 0 | 0 | 0 | 0 | 0 | 0 | 49.9 | 29754.8 | 38182.5 | 3266673 | 0 | 0 | 3490.49 | 77.66 | 73.25 | 100 | 0 | 0 | 25.6 | 0 | 0 | 27.3 | 0 | 0 | 27.1 | 0 | 0 | 0 | 0 | 0
2026-04-15 23:48 | 672.4 |  | 668.7 | 671.9 | 0 | 0 | 0 | 0 | 0 | 0 | 0 | 49.9 | 29754.8 | 38182.5 | 3266673 | 0 | 0 | 3490.49 | 77.66 | 73.25 | 100 | 0 | 0 | 25.6 | 0 | 0 | 27.3 | 0 | 0 | 27.1 | 0 | 0 | 0 | 0 | 0
2026-04-15 23:49 | 672.4 |  | 668.7 | 671.9 | 0 | 0 | 0 | 0 | 0 | 0 | 0 | 49.9 | 29754.8 | 38182.5 | 3266673 | 0 | 0 | 3490.49 | 77.66 | 73.25 | 100 | 0 | 0 | 25.6 | 0 | 0 | 27.3 | 0 | 0 | 27.1 | 0 | 0 | 0 | 0 | 0
2026-04-15 23:50 | 672.4 |  | 668.7 | 671.9 | 0 | 0 | 0 | 0 | 0 | 0 | 0 | 49.9 | 29754.8 | 38182.5 | 3266673 | 0 | 0 | 3490.49 | 77.66 | 73.25 | 100 | 0 | 0 | 25.6 | 0 | 0 | 27.3 | 0 | 0 | 27.1 | 0 | 0 | 0 | 0 | 0
2026-04-15 23:51 | 672.4 |  | 668.7 | 671.9 | 0 | 0 | 0 | 0 | 0 | 0 | 0 | 49.9 | 29754.8 | 38182.5 | 3266673 | 0 | 0 | 3490.49 | 77.66 | 73.25 | 100 | 0 | 0 | 25.6 | 0 | 0 | 27.3 | 0 | 0 | 27.1 | 0 | 0 | 0 | 0 | 0
2026-04-15 23:52 | 672.4 |  | 668.7 | 671.9 | 0 | 0 | 0 | 0 | 0 | 0 | 0 | 49.9 | 29754.8 | 38182.5 | 3266673 | 0 | 0 | 3490.49 | 77.66 | 73.25 | 100 | 0 | 0 | 25.6 | 0 | 0 | 27.3 | 0 | 0 | 27.1 | 0 | 0 | 0 | 0 | 0
2026-04-15 23:53 | 672.4 |  | 668.7 | 671.9 | 0 | 0 | 0 | 0 | 0 | 0 | 0 | 49.9 | 29754.8 | 38182.5 | 3266673 | 0 | 0 | 3490.49 | 77.66 | 73.25 | 100 | 0 | 0 | 25.6 | 0 | 0 | 27.3 | 0 | 0 | 27.1 | 0 | 0 | 0 | 0 | 0
2026-04-15 23:54 | 672.4 |  | 668.7 | 671.9 | 0 | 0 | 0 | 0 | 0 | 0 | 0 | 49.9 | 29754.8 | 38182.5 | 3266673 | 0 | 0 | 3490.49 | 77.66 | 73.25 | 100 | 0 | 0 | 25.6 | 0 | 0 | 27.3 | 0 | 0 | 27.1 | 0 | 0 | 0 | 0 | 0
2026-04-15 23:55 | 672.4 |  | 668.7 | 671.9 | 0 | 0 | 0 | 0 | 0 | 0 | 0 | 49.9 | 29754.8 | 38182.5 | 3266673 | 0 | 0 | 3490.49 | 77.66 | 73.25 | 100 | 0 | 0 | 25.6 | 0 | 0 | 27.3 | 0 | 0 | 27.1 | 0 | 0 | 0 | 0 | 0
2026-04-15 23:56 | 672.4 |  | 668.7 | 671.9 | 0 | 0 | 0 | 0 | 0 | 0 | 0 | 49.9 | 29754.8 | 38182.5 | 3266673 | 0 | 0 | 3490.49 | 77.66 | 73.25 | 100 | 0 | 0 | 25.6 | 0 | 0 | 27.3 | 0 | 0 | 27.1 | 0 | 0 | 0 | 0 | 0
2026-04-15 23:57 | 672.4 |  | 668.7 | 671.9 | 0 | 0 | 0 | 0 | 0 | 0 | 0 | 49.9 | 29754.8 | 38182.5 | 3266673 | 0 | 0 | 3490.49 | 77.66 | 73.25 | 100 | 0 | 0 | 25.6 | 0 | 0 | 27.3 | 0 | 0 | 27.1 | 0 | 0 | 0 | 0 | 0
2026-04-15 23:58 | 672.4 |  | 668.7 | 671.9 | 0 | 0 | 0 | 0 | 0 | 0 | 0 | 49.9 | 29754.8 | 38182.5 | 3266673 | 0 | 0 | 3490.49 | 77.66 | 73.25 | 100 | 0 | 0 | 25.6 | 0 | 0 | 27.3 | 0 | 0 | 27.1 | 0 | 0 | 0 | 0 | 0
2026-04-15 23:59 | 672.4 |  | 668.7 | 671.9 | 0 | 0 | 0 | 0 | 0 | 0 | 0 | 49.9 | 29754.8 | 38182.5 | 3266673 | 0 | 0 | 3490.49 | 77.66 | 73.25 | 100 | 0 | 0 | 25.6 | 0 | 0 | 27.3 | 0 | 0 | 27.1 | 0 | 0 | 0 | 0 | 0
2026-04-16 | 672.4 |  | 668.7 | 671.9 | 0 | 0 | 0 | 0 | 0 | 0 | 0 | 49.9 | 29754.8 | 38182.5 | 3266673 | 0 | 0 | 3490.49 | 0 | 0 | 100 | 0 | 0 | 25.6 | 0 | 0 | 27.3 | 0 | 0 | 27.1 | 0 | 0 | 0 | 0 | 0

## ICR-3_INV-3
CONTINUUM 30.80 MW Solar Power Plant LOCATION :-BHUJ, GUJARAT.
INVERTER Report ( 4/15/2026 12:00:00 AM to 4/16/2026 12:00:00 AM )
ICR-3_INV-3
Time Stamp | RY Voltage |  | YB Voltage | BR Voltage | IR Current | IY Current | IB Current | Active Power | Reactive Power | Apperent Power | Power Factor | Frequency | Today Energy | Monthly Energy | Total Energy | Today Run Hour | Yest KWH | Peak KW | PR | CPR | AVAILABILITY | BRKDWN LOSS | BRKDWN MNT | MOD1 DC V | MOD1 DC A | MOD1 DC KW | MOD2 DC V | MOD2 DC A | MOD2 DC KW | MOD3 DC V | MOD3 DC A | MOD3 DC KW | MOD4 DC V | MOD4 DC A | MOD4 DC KW
| V |  | V | V | A | A | A | KW | KVAr | KVA |  | Hz | MWh | MWh | MWh | Min. | MWH | KW | % | % | % | MWh | Min. | V | A | KW | V | A | KW | V | A | KW | V | A | KW
2026-04-15 | 668 |  | 663.5 | 666.4 | 0 | 0 | 0 | 0 | 0 | 0 | 0 | 50 | 29141.4 | 34751.2 | 3142669 | 0 | 0 | 3478.61 | 0 | 0 | 100 | 0 | 0 | 24.3 | 0 | 0 | 26.5 | 0 | 0 | 23.2 | 0 | 0 | 0 | 0 | 0
2026-04-15 00:01 | 668 |  | 663.5 | 666.4 | 0 | 0 | 0 | 0 | 0 | 0 | 0 | 50 | 29141.4 | 34751.2 | 3142669 | 0 | 0 | 3478.61 | 0 | 0 | 100 | 0 | 0 | 24.3 | 0 | 0 | 26.5 | 0 | 0 | 23.2 | 0 | 0 | 0 | 0 | 0
2026-04-15 00:02 | 668 |  | 663.5 | 666.4 | 0 | 0 | 0 | 0 | 0 | 0 | 0 | 50 | 29141.4 | 34751.2 | 3142669 | 0 | 0 | 0 | 0 | 0 | 100 | 0 | 0 | 24.3 | 0 | 0 | 26.5 | 0 | 0 | 23.2 | 0 | 0 | 0 | 0 | 0
2026-04-15 00:03 | 668 |  | 663.5 | 666.4 | 0 | 0 | 0 | 0 | 0 | 0 | 0 | 50 | 0 | 34751.2 | 3142669 | 0 | 0 | 0 | 0 | 0 | 100 | 0 | 0 | 24.3 | 0 | 0 | 26.5 | 0 | 0 | 23.2 | 0 | 0 | 0 | 0 | 0
2026-04-15 00:04 | 668 |  | 663.5 | 666.4 | 0 | 0 | 0 | 0 | 0 | 0 | 0 | 50 | 0 | 34751.2 | 3142669 | 0 | 0 | 0 | 0 | 0 | 100 | 0 | 0 | 24.3 | 0 | 0 | 26.5 | 0 | 0 | 23.2 | 0 | 0 | 0 | 0 | 0
2026-04-15 00:05 | 668 |  | 663.5 | 666.4 | 0 | 0 | 0 | 0 | 0 | 0 | 0 | 50 | 0 | 34751.2 | 3142669 | 0 | 0 | 0 | 0 | 0 | 100 | 0 | 0 | 24.3 | 0 | 0 | 26.5 | 0 | 0 | 23.2 | 0 | 0 | 0 | 0 | 0
2026-04-15 00:06 | 668 |  | 663.5 | 666.4 | 0 | 0 | 0 | 0 | 0 | 0 | 0 | 50 | 0 | 34751.2 | 3142669 | 0 | 0 | 0 | 0 | 0 | 100 | 0 | 0 | 24.3 | 0 | 0 | 26.5 | 0 | 0 | 23.2 | 0 | 0 | 0 | 0 | 0
2026-04-15 00:07 | 668 |  | 663.5 | 666.4 | 0 | 0 | 0 | 0 | 0 | 0 | 0 | 50 | 0 | 34751.2 | 3142669 | 0 | 0 | 0 | 0 | 0 | 100 | 0 | 0 | 24.3 | 0 | 0 | 26.5 | 0 | 0 | 23.2 | 0 | 0 | 0 | 0 | 0
2026-04-15 00:08 | 668 |  | 663.5 | 666.4 | 0 | 0 | 0 | 0 | 0 | 0 | 0 | 50 | 0 | 34751.2 | 3142669 | 0 | 0 | 0 | 0 | 0 | 100 | 0 | 0 | 24.3 | 0 | 0 | 26.5 | 0 | 0 | 23.2 | 0 | 0 | 0 | 0 | 0
2026-04-15 00:09 | 668 |  | 663.5 | 666.4 | 0 | 0 | 0 | 0 | 0 | 0 | 0 | 50 | 0 | 34751.2 | 3142669 | 0 | 0 | 0 | 0 | 0 | 100 | 0 | 0 | 24.3 | 0 | 0 | 26.5 | 0 | 0 | 23.2 | 0 | 0 | 0 | 0 | 0
2026-04-15 00:10 | 668 |  | 663.5 | 666.4 | 0 | 0 | 0 | 0 | 0 | 0 | 0 | 50 | 0 | 34751.2 | 3142669 | 0 | 0 | 0 | 0 | 0 | 100 | 0 | 0 | 24.3 | 0 | 0 | 26.5 | 0 | 0 | 23.2 | 0 | 0 | 0 | 0 | 0
2026-04-15 00:11 | 668 |  | 663.5 | 666.4 | 0 | 0 | 0 | 0 | 0 | 0 | 0 | 50 | 0 | 34751.2 | 3142669 | 0 | 0 | 0 | 0 | 0 | 100 | 0 | 0 | 24.3 | 0 | 0 | 26.5 | 0 | 0 | 23.2 | 0 | 0 | 0 | 0 | 0
2026-04-15 00:12 | 668 |  | 663.5 | 666.4 | 0 | 0 | 0 | 0 | 0 | 0 | 0 | 50 | 0 | 34751.2 | 3142669 | 0 | 0 | 0 | 0 | 0 | 100 | 0 | 0 | 24.3 | 0 | 0 | 26.5 | 0 | 0 | 23.2 | 0 | 0 | 0 | 0 | 0
2026-04-15 00:13 | 668 |  | 663.5 | 666.4 | 0 | 0 | 0 | 0 | 0 | 0 | 0 | 50 | 0 | 34751.2 | 3142669 | 0 | 0 | 0 | 0 | 0 | 100 | 0 | 0 | 24.3 | 0 | 0 | 26.5 | 0 | 0 | 23.2 | 0 | 0 | 0 | 0 | 0
2026-04-15 00:14 | 668 |  | 663.5 | 666.4 | 0 | 0 | 0 | 0 | 0 | 0 | 0 | 50 | 0 | 34751.2 | 3142669 | 0 | 0 | 0 | 0 | 0 | 100 | 0 | 0 | 24.3 | 0 | 0 | 26.5 | 0 | 0 | 23.2 | 0 | 0 | 0 | 0 | 0
2026-04-15 00:15 | 668 |  | 663.5 | 666.4 | 0 | 0 | 0 | 0 | 0 | 0 | 0 | 50 | 0 | 34751.2 | 3142669 | 0 | 0 | 0 | 0 | 0 | 100 | 0 | 0 | 24.3 | 0 | 0 | 26.5 | 0 | 0 | 23.2 | 0 | 0 | 0 | 0 | 0
2026-04-15 00:16 | 668 |  | 663.5 | 666.4 | 0 | 0 | 0 | 0 | 0 | 0 | 0 | 50 | 0 | 34751.2 | 3142669 | 0 | 0 | 0 | 0 | 0 | 100 | 0 | 0 | 24.3 | 0 | 0 | 26.5 | 0 | 0 | 23.2 | 0 | 0 | 0 | 0 | 0
2026-04-15 00:17 | 668 |  | 663.5 | 666.4 | 0 | 0 | 0 | 0 | 0 | 0 | 0 | 50 | 0 | 34751.2 | 3142669 | 0 | 0 | 0 | 0 | 0 | 100 | 0 | 0 | 24.3 | 0 | 0 | 26.5 | 0 | 0 | 23.2 | 0 | 0 | 0 | 0 | 0
2026-04-15 00:18 | 668 |  | 663.5 | 666.4 | 0 | 0 | 0 | 0 | 0 | 0 | 0 | 50 | 0 | 34751.2 | 3142669 | 0 | 0 | 0 | 0 | 0 | 100 | 0 | 0 | 24.3 | 0 | 0 | 26.5 | 0 | 0 | 23.2 | 0 | 0 | 0 | 0 | 0
2026-04-15 00:19 | 668 |  | 663.5 | 666.4 | 0 | 0 | 0 | 0 | 0 | 0 | 0 | 50 | 0 | 34751.2 | 3142669 | 0 | 0 | 0 | 0 | 0 | 100 | 0 | 0 | 24.3 | 0 | 0 | 26.5 | 0 | 0 | 23.2 | 0 | 0 | 0 | 0 | 0
2026-04-15 00:20 | 668 |  | 663.5 | 666.4 | 0 | 0 | 0 | 0 | 0 | 0 | 0 | 50 | 0 | 34751.2 | 3142669 | 0 | 0 | 0 | 0 | 0 | 100 | 0 | 0 | 24.3 | 0 | 0 | 26.5 | 0 | 0 | 23.2 | 0 | 0 | 0 | 0 | 0
2026-04-15 00:21 | 668 |  | 663.5 | 666.4 | 0 | 0 | 0 | 0 | 0 | 0 | 0 | 50 | 0 | 34751.2 | 3142669 | 0 | 0 | 0 | 0 | 0 | 100 | 0 | 0 | 24.3 | 0 | 0 | 26.5 | 0 | 0 | 23.2 | 0 | 0 | 0 | 0 | 0
2026-04-15 00:22 | 668 |  | 663.5 | 666.4 | 0 | 0 | 0 | 0 | 0 | 0 | 0 | 50 | 0 | 34751.2 | 3142669 | 0 | 0 | 0 | 0 | 0 | 100 | 0 | 0 | 24.3 | 0 | 0 | 26.5 | 0 | 0 | 23.2 | 0 | 0 | 0 | 0 | 0
2026-04-15 00:23 | 668 |  | 663.5 | 666.4 | 0 | 0 | 0 | 0 | 0 | 0 | 0 | 50 | 0 | 34751.2 | 3142669 | 0 | 0 | 0 | 0 | 0 | 100 | 0 | 0 | 24.3 | 0 | 0 | 26.5 | 0 | 0 | 23.2 | 0 | 0 | 0 | 0 | 0
2026-04-15 00:24 | 668 |  | 663.5 | 666.4 | 0 | 0 | 0 | 0 | 0 | 0 | 0 | 50 | 0 | 34751.2 | 3142669 | 0 | 0 | 0 | 0 | 0 | 100 | 0 | 0 | 24.3 | 0 | 0 | 26.5 | 0 | 0 | 23.2 | 0 | 0 | 0 | 0 | 0
2026-04-15 00:25 | 668 |  | 663.5 | 666.4 | 0 | 0 | 0 | 0 | 0 | 0 | 0 | 50 | 0 | 34751.2 | 3142669 | 0 | 0 | 0 | 0 | 0 | 100 | 0 | 0 | 24.3 | 0 | 0 | 26.5 | 0 | 0 | 23.2 | 0 | 0 | 0 | 0 | 0
2026-04-15 00:26 | 668 |  | 663.5 | 666.4 | 0 | 0 | 0 | 0 | 0 | 0 | 0 | 50 | 0 | 34751.2 | 3142669 | 0 | 0 | 0 | 0 | 0 | 100 | 0 | 0 | 24.3 | 0 | 0 | 26.5 | 0 | 0 | 23.2 | 0 | 0 | 0 | 0 | 0
2026-04-15 00:27 | 668 |  | 663.5 | 666.4 | 0 | 0 | 0 | 0 | 0 | 0 | 0 | 50 | 0 | 34751.2 | 3142669 | 0 | 0 | 0 | 0 | 0 | 100 | 0 | 0 | 24.3 | 0 | 0 | 26.5 | 0 | 0 | 23.2 | 0 | 0 | 0 | 0 | 0
2026-04-15 00:28 | 668 |  | 663.5 | 666.4 | 0 | 0 | 0 | 0 | 0 | 0 | 0 | 50 | 0 | 34751.2 | 3142669 | 0 | 0 | 0 | 0 | 0 | 100 | 0 | 0 | 24.3 | 0 | 0 | 26.5 | 0 | 0 | 23.2 | 0 | 0 | 0 | 0 | 0
2026-04-15 00:29 | 668 |  | 663.5 | 666.4 | 0 | 0 | 0 | 0 | 0 | 0 | 0 | 50 | 0 | 34751.2 | 3142669 | 0 | 0 | 0 | 0 | 0 | 100 | 0 | 0 | 24.3 | 0 | 0 | 26.5 | 0 | 0 | 23.2 | 0 | 0 | 0 | 0 | 0
2026-04-15 00:30 | 668 |  | 663.5 | 666.4 | 0 | 0 | 0 | 0 | 0 | 0 | 0 | 50 | 0 | 34751.2 | 3142669 | 0 | 0 | 0 | 0 | 0 | 100 | 0 | 0 | 24.3 | 0 | 0 | 26.5 | 0 | 0 | 23.2 | 0 | 0 | 0 | 0 | 0
2026-04-15 00:31 | 668 |  | 663.5 | 666.4 | 0 | 0 | 0 | 0 | 0 | 0 | 0 | 50 | 0 | 34751.2 | 3142669 | 0 | 0 | 0 | 0 | 0 | 100 | 0 | 0 | 24.3 | 0 | 0 | 26.5 | 0 | 0 | 23.2 | 0 | 0 | 0 | 0 | 0
2026-04-15 00:32 | 668 |  | 663.5 | 666.4 | 0 | 0 | 0 | 0 | 0 | 0 | 0 | 50 | 0 | 34751.2 | 3142669 | 0 | 0 | 0 | 0 | 0 | 100 | 0 | 0 | 24.3 | 0 | 0 | 26.5 | 0 | 0 | 23.2 | 0 | 0 | 0 | 0 | 0
2026-04-15 00:33 | 668 |  | 663.5 | 666.4 | 0 | 0 | 0 | 0 | 0 | 0 | 0 | 50 | 0 | 34751.2 | 3142669 | 0 | 0 | 0 | 0 | 0 | 100 | 0 | 0 | 24.3 | 0 | 0 | 26.5 | 0 | 0 | 23.2 | 0 | 0 | 0 | 0 | 0
2026-04-15 00:34 | 668 |  | 663.5 | 666.4 | 0 | 0 | 0 | 0 | 0 | 0 | 0 | 50 | 0 | 34751.2 | 3142669 | 0 | 0 | 0 | 0 | 0 | 100 | 0 | 0 | 24.3 | 0 | 0 | 26.5 | 0 | 0 | 23.2 | 0 | 0 | 0 | 0 | 0
2026-04-15 00:35 | 668 |  | 663.5 | 666.4 | 0 | 0 | 0 | 0 | 0 | 0 | 0 | 50 | 0 | 34751.2 | 3142669 | 0 | 0 | 0 | 0 | 0 | 100 | 0 | 0 | 24.3 | 0 | 0 | 26.5 | 0 | 0 | 23.2 | 0 | 0 | 0 | 0 | 0
2026-04-15 00:36 | 668 |  | 663.5 | 666.4 | 0 | 0 | 0 | 0 | 0 | 0 | 0 | 50 | 0 | 34751.2 | 3142669 | 0 | 0 | 0 | 0 | 0 | 100 | 0 | 0 | 24.3 | 0 | 0 | 26.5 | 0 | 0 | 23.2 | 0 | 0 | 0 | 0 | 0
2026-04-15 00:37 | 668 |  | 663.5 | 666.4 | 0 | 0 | 0 | 0 | 0 | 0 | 0 | 50 | 0 | 34751.2 | 3142669 | 0 | 0 | 0 | 0 | 0 | 100 | 0 | 0 | 24.3 | 0 | 0 | 26.5 | 0 | 0 | 23.2 | 0 | 0 | 0 | 0 | 0
2026-04-15 00:38 | 668 |  | 663.5 | 666.4 | 0 | 0 | 0 | 0 | 0 | 0 | 0 | 50 | 0 | 34751.2 | 3142669 | 0 | 0 | 0 | 0 | 0 | 100 | 0 | 0 | 24.3 | 0 | 0 | 26.5 | 0 | 0 | 23.2 | 0 | 0 | 0 | 0 | 0
2026-04-15 00:39 | 668 |  | 663.5 | 666.4 | 0 | 0 | 0 | 0 | 0 | 0 | 0 | 50 | 0 | 34751.2 | 3142669 | 0 | 0 | 0 | 0 | 0 | 100 | 0 | 0 | 24.3 | 0 | 0 | 26.5 | 0 | 0 | 23.2 | 0 | 0 | 0 | 0 | 0
2026-04-15 00:40 | 668 |  | 663.5 | 666.4 | 0 | 0 | 0 | 0 | 0 | 0 | 0 | 50 | 0 | 34751.2 | 3142669 | 0 | 0 | 0 | 0 | 0 | 100 | 0 | 0 | 24.3 | 0 | 0 | 26.5 | 0 | 0 | 23.2 | 0 | 0 | 0 | 0 | 0
2026-04-15 00:41 | 668 |  | 663.5 | 666.4 | 0 | 0 | 0 | 0 | 0 | 0 | 0 | 50 | 0 | 34751.2 | 3142669 | 0 | 0 | 0 | 0 | 0 | 100 | 0 | 0 | 24.3 | 0 | 0 | 26.5 | 0 | 0 | 23.2 | 0 | 0 | 0 | 0 | 0
2026-04-15 00:42 | 668 |  | 663.5 | 666.4 | 0 | 0 | 0 | 0 | 0 | 0 | 0 | 50 | 0 | 34751.2 | 3142669 | 0 | 0 | 0 | 0 | 0 | 100 | 0 | 0 | 24.3 | 0 | 0 | 26.5 | 0 | 0 | 23.2 | 0 | 0 | 0 | 0 | 0
2026-04-15 00:43 | 668 |  | 663.5 | 666.4 | 0 | 0 | 0 | 0 | 0 | 0 | 0 | 50 | 0 | 34751.2 | 3142669 | 0 | 0 | 0 | 0 | 0 | 100 | 0 | 0 | 24.3 | 0 | 0 | 26.5 | 0 | 0 | 23.2 | 0 | 0 | 0 | 0 | 0
2026-04-15 00:44 | 668 |  | 663.5 | 666.4 | 0 | 0 | 0 | 0 | 0 | 0 | 0 | 50 | 0 | 34751.2 | 3142669 | 0 | 0 | 0 | 0 | 0 | 100 | 0 | 0 | 24.3 | 0 | 0 | 26.5 | 0 | 0 | 23.2 | 0 | 0 | 0 | 0 | 0
2026-04-15 00:45 | 668 |  | 663.5 | 666.4 | 0 | 0 | 0 | 0 | 0 | 0 | 0 | 50 | 0 | 34751.2 | 3142669 | 0 | 0 | 0 | 0 | 0 | 100 | 0 | 0 | 24.3 | 0 | 0 | 26.5 | 0 | 0 | 23.2 | 0 | 0 | 0 | 0 | 0
2026-04-15 00:46 | 668 |  | 663.5 | 666.4 | 0 | 0 | 0 | 0 | 0 | 0 | 0 | 50 | 0 | 34751.2 | 3142669 | 0 | 0 | 0 | 0 | 0 | 100 | 0 | 0 | 24.3 | 0 | 0 | 26.5 | 0 | 0 | 23.2 | 0 | 0 | 0 | 0 | 0
2026-04-15 00:47 | 668 |  | 663.5 | 666.4 | 0 | 0 | 0 | 0 | 0 | 0 | 0 | 50 | 0 | 34751.2 | 3142669 | 0 | 0 | 0 | 0 | 0 | 100 | 0 | 0 | 24.3 | 0 | 0 | 26.5 | 0 | 0 | 23.2 | 0 | 0 | 0 | 0 | 0
2026-04-15 00:48 | 668 |  | 663.5 | 666.4 | 0 | 0 | 0 | 0 | 0 | 0 | 0 | 50 | 0 | 34751.2 | 3142669 | 0 | 0 | 0 | 0 | 0 | 100 | 0 | 0 | 24.3 | 0 | 0 | 26.5 | 0 | 0 | 23.2 | 0 | 0 | 0 | 0 | 0
2026-04-15 00:49 | 668 |  | 663.5 | 666.4 | 0 | 0 | 0 | 0 | 0 | 0 | 0 | 50 | 0 | 34751.2 | 3142669 | 0 | 0 | 0 | 0 | 0 | 100 | 0 | 0 | 24.3 | 0 | 0 | 26.5 | 0 | 0 | 23.2 | 0 | 0 | 0 | 0 | 0
2026-04-15 00:50 | 668 |  | 663.5 | 666.4 | 0 | 0 | 0 | 0 | 0 | 0 | 0 | 50 | 0 | 34751.2 | 3142669 | 0 | 0 | 0 | 0 | 0 | 100 | 0 | 0 | 24.3 | 0 | 0 | 26.5 | 0 | 0 | 23.2 | 0 | 0 | 0 | 0 | 0
2026-04-15 00:51 | 668 |  | 663.5 | 666.4 | 0 | 0 | 0 | 0 | 0 | 0 | 0 | 50 | 0 | 34751.2 | 3142669 | 0 | 0 | 0 | 0 | 0 | 100 | 0 | 0 | 24.3 | 0 | 0 | 26.5 | 0 | 0 | 23.2 | 0 | 0 | 0 | 0 | 0
2026-04-15 00:52 | 668 |  | 663.5 | 666.4 | 0 | 0 | 0 | 0 | 0 | 0 | 0 | 50 | 0 | 34751.2 | 3142669 | 0 | 0 | 0 | 0 | 0 | 100 | 0 | 0 | 24.3 | 0 | 0 | 26.5 | 0 | 0 | 23.2 | 0 | 0 | 0 | 0 | 0
2026-04-15 00:53 | 668 |  | 663.5 | 666.4 | 0 | 0 | 0 | 0 | 0 | 0 | 0 | 50 | 0 | 34751.2 | 3142669 | 0 | 0 | 0 | 0 | 0 | 100 | 0 | 0 | 24.3 | 0 | 0 | 26.5 | 0 | 0 | 23.2 | 0 | 0 | 0 | 0 | 0
2026-04-15 00:54 | 668 |  | 663.5 | 666.4 | 0 | 0 | 0 | 0 | 0 | 0 | 0 | 50 | 0 | 34751.2 | 3142669 | 0 | 0 | 0 | 0 | 0 | 100 | 0 | 0 | 24.3 | 0 | 0 | 26.5 | 0 | 0 | 23.2 | 0 | 0 | 0 | 0 | 0
2026-04-15 00:55 | 668 |  | 663.5 | 666.4 | 0 | 0 | 0 | 0 | 0 | 0 | 0 | 50 | 0 | 34751.2 | 3142669 | 0 | 0 | 0 | 0 | 0 | 100 | 0 | 0 | 24.3 | 0 | 0 | 26.5 | 0 | 0 | 23.2 | 0 | 0 | 0 | 0 | 0
2026-04-15 00:56 | 668 |  | 663.5 | 666.4 | 0 | 0 | 0 | 0 | 0 | 0 | 0 | 50 | 0 | 34751.2 | 3142669 | 0 | 0 | 0 | 0 | 0 | 100 | 0 | 0 | 24.3 | 0 | 0 | 26.5 | 0 | 0 | 23.2 | 0 | 0 | 0 | 0 | 0
2026-04-15 00:57 | 668 |  | 663.5 | 666.4 | 0 | 0 | 0 | 0 | 0 | 0 | 0 | 50 | 0 | 34751.2 | 3142669 | 0 | 0 | 0 | 0 | 0 | 100 | 0 | 0 | 24.3 | 0 | 0 | 26.5 | 0 | 0 | 23.2 | 0 | 0 | 0 | 0 | 0
2026-04-15 00:58 | 668 |  | 663.5 | 666.4 | 0 | 0 | 0 | 0 | 0 | 0 | 0 | 50 | 0 | 34751.2 | 3142669 | 0 | 0 | 0 | 0 | 0 | 100 | 0 | 0 | 24.3 | 0 | 0 | 26.5 | 0 | 0 | 23.2 | 0 | 0 | 0 | 0 | 0
2026-04-15 00:59 | 668 |  | 663.5 | 666.4 | 0 | 0 | 0 | 0 | 0 | 0 | 0 | 50 | 0 | 34751.2 | 3142669 | 0 | 0 | 0 | 0 | 0 | 100 | 0 | 0 | 24.3 | 0 | 0 | 26.5 | 0 | 0 | 23.2 | 0 | 0 | 0 | 0 | 0
2026-04-15 01:00 | 668 |  | 663.5 | 666.4 | 0 | 0 | 0 | 0 | 0 | 0 | 0 | 50 | 0 | 34751.2 | 3142669 | 0 | 0 | 0 | 0 | 0 | 100 | 0 | 0 | 24.3 | 0 | 0 | 26.5 | 0 | 0 | 23.2 | 0 | 0 | 0 | 0 | 0
2026-04-15 01:01 | 668 |  | 663.5 | 666.4 | 0 | 0 | 0 | 0 | 0 | 0 | 0 | 50 | 0 | 34751.2 | 3142669 | 0 | 0 | 0 | 0 | 0 | 100 | 0 | 0 | 24.3 | 0 | 0 | 26.5 | 0 | 0 | 23.2 | 0 | 0 | 0 | 0 | 0
2026-04-15 01:02 | 668 |  | 663.5 | 666.4 | 0 | 0 | 0 | 0 | 0 | 0 | 0 | 50 | 0 | 34751.2 | 3142669 | 0 | 0 | 0 | 0 | 0 | 100 | 0 | 0 | 24.3 | 0 | 0 | 26.5 | 0 | 0 | 23.2 | 0 | 0 | 0 | 0 | 0
2026-04-15 01:03 | 668 |  | 663.5 | 666.4 | 0 | 0 | 0 | 0 | 0 | 0 | 0 | 50 | 0 | 34751.2 | 3142669 | 0 | 0 | 0 | 0 | 0 | 100 | 0 | 0 | 24.3 | 0 | 0 | 26.5 | 0 | 0 | 23.2 | 0 | 0 | 0 | 0 | 0
2026-04-15 01:04 | 668 |  | 663.5 | 666.4 | 0 | 0 | 0 | 0 | 0 | 0 | 0 | 50 | 0 | 34751.2 | 3142669 | 0 | 0 | 0 | 0 | 0 | 100 | 0 | 0 | 24.3 | 0 | 0 | 26.5 | 0 | 0 | 23.2 | 0 | 0 | 0 | 0 | 0
2026-04-15 01:05 | 668 |  | 663.5 | 666.4 | 0 | 0 | 0 | 0 | 0 | 0 | 0 | 50 | 0 | 34751.2 | 3142669 | 0 | 0 | 0 | 0 | 0 | 100 | 0 | 0 | 24.3 | 0 | 0 | 26.5 | 0 | 0 | 23.2 | 0 | 0 | 0 | 0 | 0
2026-04-15 01:06 | 668 |  | 663.5 | 666.4 | 0 | 0 | 0 | 0 | 0 | 0 | 0 | 50 | 0 | 34751.2 | 3142669 | 0 | 0 | 0 | 0 | 0 | 100 | 0 | 0 | 24.3 | 0 | 0 | 26.5 | 0 | 0 | 23.2 | 0 | 0 | 0 | 0 | 0
2026-04-15 01:07 | 668 |  | 663.5 | 666.4 | 0 | 0 | 0 | 0 | 0 | 0 | 0 | 50 | 0 | 34751.2 | 3142669 | 0 | 0 | 0 | 0 | 0 | 100 | 0 | 0 | 24.3 | 0 | 0 | 26.5 | 0 | 0 | 23.2 | 0 | 0 | 0 | 0 | 0
2026-04-15 01:08 | 668 |  | 663.5 | 666.4 | 0 | 0 | 0 | 0 | 0 | 0 | 0 | 50 | 0 | 34751.2 | 3142669 | 0 | 0 | 0 | 0 | 0 | 100 | 0 | 0 | 24.3 | 0 | 0 | 26.5 | 0 | 0 | 23.2 | 0 | 0 | 0 | 0 | 0
2026-04-15 01:09 | 668 |  | 663.5 | 666.4 | 0 | 0 | 0 | 0 | 0 | 0 | 0 | 50 | 0 | 34751.2 | 3142669 | 0 | 0 | 0 | 0 | 0 | 100 | 0 | 0 | 24.3 | 0 | 0 | 26.5 | 0 | 0 | 23.2 | 0 | 0 | 0 | 0 | 0
2026-04-15 01:10 | 668 |  | 663.5 | 666.4 | 0 | 0 | 0 | 0 | 0 | 0 | 0 | 50 | 0 | 34751.2 | 3142669 | 0 | 0 | 0 | 0 | 0 | 100 | 0 | 0 | 24.3 | 0 | 0 | 26.5 | 0 | 0 | 23.2 | 0 | 0 | 0 | 0 | 0
2026-04-15 01:11 | 668 |  | 663.5 | 666.4 | 0 | 0 | 0 | 0 | 0 | 0 | 0 | 50 | 0 | 34751.2 | 3142669 | 0 | 0 | 0 | 0 | 0 | 100 | 0 | 0 | 24.3 | 0 | 0 | 26.5 | 0 | 0 | 23.2 | 0 | 0 | 0 | 0 | 0
2026-04-15 01:12 | 668 |  | 663.5 | 666.4 | 0 | 0 | 0 | 0 | 0 | 0 | 0 | 50 | 0 | 34751.2 | 3142669 | 0 | 0 | 0 | 0 | 0 | 100 | 0 | 0 | 24.3 | 0 | 0 | 26.5 | 0 | 0 | 23.2 | 0 | 0 | 0 | 0 | 0
2026-04-15 01:13 | 668 |  | 663.5 | 666.4 | 0 | 0 | 0 | 0 | 0 | 0 | 0 | 50 | 0 | 34751.2 | 3142669 | 0 | 0 | 0 | 0 | 0 | 100 | 0 | 0 | 24.3 | 0 | 0 | 26.5 | 0 | 0 | 23.2 | 0 | 0 | 0 | 0 | 0
2026-04-15 01:14 | 668 |  | 663.5 | 666.4 | 0 | 0 | 0 | 0 | 0 | 0 | 0 | 50 | 0 | 34751.2 | 3142669 | 0 | 0 | 0 | 0 | 0 | 100 | 0 | 0 | 24.3 | 0 | 0 | 26.5 | 0 | 0 | 23.2 | 0 | 0 | 0 | 0 | 0
2026-04-15 01:15 | 668 |  | 663.5 | 666.4 | 0 | 0 | 0 | 0 | 0 | 0 | 0 | 50 | 0 | 34751.2 | 3142669 | 0 | 0 | 0 | 0 | 0 | 100 | 0 | 0 | 24.3 | 0 | 0 | 26.5 | 0 | 0 | 23.2 | 0 | 0 | 0 | 0 | 0
2026-04-15 01:16 | 668 |  | 663.5 | 666.4 | 0 | 0 | 0 | 0 | 0 | 0 | 0 | 50 | 0 | 34751.2 | 3142669 | 0 | 0 | 0 | 0 | 0 | 100 | 0 | 0 | 24.3 | 0 | 0 | 26.5 | 0 | 0 | 23.2 | 0 | 0 | 0 | 0 | 0
2026-04-15 01:17 | 668 |  | 663.5 | 666.4 | 0 | 0 | 0 | 0 | 0 | 0 | 0 | 50 | 0 | 34751.2 | 3142669 | 0 | 0 | 0 | 0 | 0 | 100 | 0 | 0 | 24.3 | 0 | 0 | 26.5 | 0 | 0 | 23.2 | 0 | 0 | 0 | 0 | 0
2026-04-15 01:18 | 668 |  | 663.5 | 666.4 | 0 | 0 | 0 | 0 | 0 | 0 | 0 | 50 | 0 | 34751.2 | 3142669 | 0 | 0 | 0 | 0 | 0 | 100 | 0 | 0 | 24.3 | 0 | 0 | 26.5 | 0 | 0 | 23.2 | 0 | 0 | 0 | 0 | 0
2026-04-15 01:19 | 668 |  | 663.5 | 666.4 | 0 | 0 | 0 | 0 | 0 | 0 | 0 | 50 | 0 | 34751.2 | 3142669 | 0 | 0 | 0 | 0 | 0 | 100 | 0 | 0 | 24.3 | 0 | 0 | 26.5 | 0 | 0 | 23.2 | 0 | 0 | 0 | 0 | 0
2026-04-15 01:20 | 668 |  | 663.5 | 666.4 | 0 | 0 | 0 | 0 | 0 | 0 | 0 | 50 | 0 | 34751.2 | 3142669 | 0 | 0 | 0 | 0 | 0 | 100 | 0 | 0 | 24.3 | 0 | 0 | 26.5 | 0 | 0 | 23.2 | 0 | 0 | 0 | 0 | 0
2026-04-15 01:21 | 668 |  | 663.5 | 666.4 | 0 | 0 | 0 | 0 | 0 | 0 | 0 | 50 | 0 | 34751.2 | 3142669 | 0 | 0 | 0 | 0 | 0 | 100 | 0 | 0 | 24.3 | 0 | 0 | 26.5 | 0 | 0 | 23.2 | 0 | 0 | 0 | 0 | 0
2026-04-15 01:22 | 668 |  | 663.5 | 666.4 | 0 | 0 | 0 | 0 | 0 | 0 | 0 | 50 | 0 | 34751.2 | 3142669 | 0 | 0 | 0 | 0 | 0 | 100 | 0 | 0 | 24.3 | 0 | 0 | 26.5 | 0 | 0 | 23.2 | 0 | 0 | 0 | 0 | 0
2026-04-15 01:23 | 668 |  | 663.5 | 666.4 | 0 | 0 | 0 | 0 | 0 | 0 | 0 | 50 | 0 | 34751.2 | 3142669 | 0 | 0 | 0 | 0 | 0 | 100 | 0 | 0 | 24.3 | 0 | 0 | 26.5 | 0 | 0 | 23.2 | 0 | 0 | 0 | 0 | 0
2026-04-15 01:24 | 668 |  | 663.5 | 666.4 | 0 | 0 | 0 | 0 | 0 | 0 | 0 | 50 | 0 | 34751.2 | 3142669 | 0 | 0 | 0 | 0 | 0 | 100 | 0 | 0 | 24.3 | 0 | 0 | 26.5 | 0 | 0 | 23.2 | 0 | 0 | 0 | 0 | 0
2026-04-15 01:25 | 668 |  | 663.5 | 666.4 | 0 | 0 | 0 | 0 | 0 | 0 | 0 | 50 | 0 | 34751.2 | 3142669 | 0 | 0 | 0 | 0 | 0 | 100 | 0 | 0 | 24.3 | 0 | 0 | 26.5 | 0 | 0 | 23.2 | 0 | 0 | 0 | 0 | 0
2026-04-15 01:26 | 668 |  | 663.5 | 666.4 | 0 | 0 | 0 | 0 | 0 | 0 | 0 | 50 | 0 | 34751.2 | 3142669 | 0 | 0 | 0 | 0 | 0 | 100 | 0 | 0 | 24.3 | 0 | 0 | 26.5 | 0 | 0 | 23.2 | 0 | 0 | 0 | 0 | 0
2026-04-15 01:27 | 668 |  | 663.5 | 666.4 | 0 | 0 | 0 | 0 | 0 | 0 | 0 | 50 | 0 | 34751.2 | 3142669 | 0 | 0 | 0 | 0 | 0 | 100 | 0 | 0 | 24.3 | 0 | 0 | 26.5 | 0 | 0 | 23.2 | 0 | 0 | 0 | 0 | 0
2026-04-15 01:28 | 668 |  | 663.5 | 666.4 | 0 | 0 | 0 | 0 | 0 | 0 | 0 | 50 | 0 | 34751.2 | 3142669 | 0 | 0 | 0 | 0 | 0 | 100 | 0 | 0 | 24.3 | 0 | 0 | 26.5 | 0 | 0 | 23.2 | 0 | 0 | 0 | 0 | 0
2026-04-15 01:29 | 668 |  | 663.5 | 666.4 | 0 | 0 | 0 | 0 | 0 | 0 | 0 | 50 | 0 | 34751.2 | 3142669 | 0 | 0 | 0 | 0 | 0 | 100 | 0 | 0 | 24.3 | 0 | 0 | 26.5 | 0 | 0 | 23.2 | 0 | 0 | 0 | 0 | 0
2026-04-15 01:30 | 668 |  | 663.5 | 666.4 | 0 | 0 | 0 | 0 | 0 | 0 | 0 | 50 | 0 | 34751.2 | 3142669 | 0 | 0 | 0 | 0 | 0 | 100 | 0 | 0 | 24.3 | 0 | 0 | 26.5 | 0 | 0 | 23.2 | 0 | 0 | 0 | 0 | 0
2026-04-15 01:31 | 668 |  | 663.5 | 666.4 | 0 | 0 | 0 | 0 | 0 | 0 | 0 | 50 | 0 | 34751.2 | 3142669 | 0 | 0 | 0 | 0 | 0 | 100 | 0 | 0 | 24.3 | 0 | 0 | 26.5 | 0 | 0 | 23.2 | 0 | 0 | 0 | 0 | 0
2026-04-15 01:32 | 668 |  | 663.5 | 666.4 | 0 | 0 | 0 | 0 | 0 | 0 | 0 | 50 | 0 | 34751.2 | 3142669 | 0 | 0 | 0 | 0 | 0 | 100 | 0 | 0 | 24.3 | 0 | 0 | 26.5 | 0 | 0 | 23.2 | 0 | 0 | 0 | 0 | 0
2026-04-15 01:33 | 668 |  | 663.5 | 666.4 | 0 | 0 | 0 | 0 | 0 | 0 | 0 | 50 | 0 | 34751.2 | 3142669 | 0 | 0 | 0 | 0 | 0 | 100 | 0 | 0 | 24.3 | 0 | 0 | 26.5 | 0 | 0 | 23.2 | 0 | 0 | 0 | 0 | 0
2026-04-15 01:34 | 668 |  | 663.5 | 666.4 | 0 | 0 | 0 | 0 | 0 | 0 | 0 | 50 | 0 | 34751.2 | 3142669 | 0 | 0 | 0 | 0 | 0 | 100 | 0 | 0 | 24.3 | 0 | 0 | 26.5 | 0 | 0 | 23.2 | 0 | 0 | 0 | 0 | 0
2026-04-15 01:35 | 668 |  | 663.5 | 666.4 | 0 | 0 | 0 | 0 | 0 | 0 | 0 | 50 | 0 | 34751.2 | 3142669 | 0 | 0 | 0 | 0 | 0 | 100 | 0 | 0 | 24.3 | 0 | 0 | 26.5 | 0 | 0 | 23.2 | 0 | 0 | 0 | 0 | 0
2026-04-15 01:36 | 668 |  | 663.5 | 666.4 | 0 | 0 | 0 | 0 | 0 | 0 | 0 | 50 | 0 | 34751.2 | 3142669 | 0 | 0 | 0 | 0 | 0 | 100 | 0 | 0 | 24.3 | 0 | 0 | 26.5 | 0 | 0 | 23.2 | 0 | 0 | 0 | 0 | 0
2026-04-15 01:37 | 668 |  | 663.5 | 666.4 | 0 | 0 | 0 | 0 | 0 | 0 | 0 | 50 | 0 | 34751.2 | 3142669 | 0 | 0 | 0 | 0 | 0 | 100 | 0 | 0 | 24.3 | 0 | 0 | 26.5 | 0 | 0 | 23.2 | 0 | 0 | 0 | 0 | 0
2026-04-15 01:38 | 668 |  | 663.5 | 666.4 | 0 | 0 | 0 | 0 | 0 | 0 | 0 | 50 | 0 | 34751.2 | 3142669 | 0 | 0 | 0 | 0 | 0 | 100 | 0 | 0 | 24.3 | 0 | 0 | 26.5 | 0 | 0 | 23.2 | 0 | 0 | 0 | 0 | 0
2026-04-15 01:39 | 668 |  | 663.5 | 666.4 | 0 | 0 | 0 | 0 | 0 | 0 | 0 | 50 | 0 | 34751.2 | 3142669 | 0 | 0 | 0 | 0 | 0 | 100 | 0 | 0 | 24.3 | 0 | 0 | 26.5 | 0 | 0 | 23.2 | 0 | 0 | 0 | 0 | 0
2026-04-15 01:40 | 668 |  | 663.5 | 666.4 | 0 | 0 | 0 | 0 | 0 | 0 | 0 | 50 | 0 | 34751.2 | 3142669 | 0 | 0 | 0 | 0 | 0 | 100 | 0 | 0 | 24.3 | 0 | 0 | 26.5 | 0 | 0 | 23.2 | 0 | 0 | 0 | 0 | 0
2026-04-15 01:41 | 668 |  | 663.5 | 666.4 | 0 | 0 | 0 | 0 | 0 | 0 | 0 | 50 | 0 | 34751.2 | 3142669 | 0 | 0 | 0 | 0 | 0 | 100 | 0 | 0 | 24.3 | 0 | 0 | 26.5 | 0 | 0 | 23.2 | 0 | 0 | 0 | 0 | 0
2026-04-15 01:42 | 668 |  | 663.5 | 666.4 | 0 | 0 | 0 | 0 | 0 | 0 | 0 | 50 | 0 | 34751.2 | 3142669 | 0 | 0 | 0 | 0 | 0 | 100 | 0 | 0 | 24.3 | 0 | 0 | 26.5 | 0 | 0 | 23.2 | 0 | 0 | 0 | 0 | 0
2026-04-15 01:43 | 668 |  | 663.5 | 666.4 | 0 | 0 | 0 | 0 | 0 | 0 | 0 | 50 | 0 | 34751.2 | 3142669 | 0 | 0 | 0 | 0 | 0 | 100 | 0 | 0 | 24.3 | 0 | 0 | 26.5 | 0 | 0 | 23.2 | 0 | 0 | 0 | 0 | 0
2026-04-15 01:44 | 668 |  | 663.5 | 666.4 | 0 | 0 | 0 | 0 | 0 | 0 | 0 | 50 | 0 | 34751.2 | 3142669 | 0 | 0 | 0 | 0 | 0 | 100 | 0 | 0 | 24.3 | 0 | 0 | 26.5 | 0 | 0 | 23.2 | 0 | 0 | 0 | 0 | 0
2026-04-15 01:45 | 668 |  | 663.5 | 666.4 | 0 | 0 | 0 | 0 | 0 | 0 | 0 | 50 | 0 | 34751.2 | 3142669 | 0 | 0 | 0 | 0 | 0 | 100 | 0 | 0 | 24.3 | 0 | 0 | 26.5 | 0 | 0 | 23.2 | 0 | 0 | 0 | 0 | 0
2026-04-15 01:46 | 668 |  | 663.5 | 666.4 | 0 | 0 | 0 | 0 | 0 | 0 | 0 | 50 | 0 | 34751.2 | 3142669 | 0 | 0 | 0 | 0 | 0 | 100 | 0 | 0 | 24.3 | 0 | 0 | 26.5 | 0 | 0 | 23.2 | 0 | 0 | 0 | 0 | 0
2026-04-15 01:47 | 668 |  | 663.5 | 666.4 | 0 | 0 | 0 | 0 | 0 | 0 | 0 | 50 | 0 | 34751.2 | 3142669 | 0 | 0 | 0 | 0 | 0 | 100 | 0 | 0 | 24.3 | 0 | 0 | 26.5 | 0 | 0 | 23.2 | 0 | 0 | 0 | 0 | 0
2026-04-15 01:48 | 668 |  | 663.5 | 666.4 | 0 | 0 | 0 | 0 | 0 | 0 | 0 | 50 | 0 | 34751.2 | 3142669 | 0 | 0 | 0 | 0 | 0 | 100 | 0 | 0 | 24.3 | 0 | 0 | 26.5 | 0 | 0 | 23.2 | 0 | 0 | 0 | 0 | 0
2026-04-15 01:49 | 668 |  | 663.5 | 666.4 | 0 | 0 | 0 | 0 | 0 | 0 | 0 | 50 | 0 | 34751.2 | 3142669 | 0 | 0 | 0 | 0 | 0 | 100 | 0 | 0 | 24.3 | 0 | 0 | 26.5 | 0 | 0 | 23.2 | 0 | 0 | 0 | 0 | 0
2026-04-15 01:50 | 668 |  | 663.5 | 666.4 | 0 | 0 | 0 | 0 | 0 | 0 | 0 | 50 | 0 | 34751.2 | 3142669 | 0 | 0 | 0 | 0 | 0 | 100 | 0 | 0 | 24.3 | 0 | 0 | 26.5 | 0 | 0 | 23.2 | 0 | 0 | 0 | 0 | 0
2026-04-15 01:51 | 668 |  | 663.5 | 666.4 | 0 | 0 | 0 | 0 | 0 | 0 | 0 | 50 | 0 | 34751.2 | 3142669 | 0 | 0 | 0 | 0 | 0 | 100 | 0 | 0 | 24.3 | 0 | 0 | 26.5 | 0 | 0 | 23.2 | 0 | 0 | 0 | 0 | 0
2026-04-15 01:52 | 668 |  | 663.5 | 666.4 | 0 | 0 | 0 | 0 | 0 | 0 | 0 | 50 | 0 | 34751.2 | 3142669 | 0 | 0 | 0 | 0 | 0 | 100 | 0 | 0 | 24.3 | 0 | 0 | 26.5 | 0 | 0 | 23.2 | 0 | 0 | 0 | 0 | 0
2026-04-15 01:53 | 668 |  | 663.5 | 666.4 | 0 | 0 | 0 | 0 | 0 | 0 | 0 | 50 | 0 | 34751.2 | 3142669 | 0 | 0 | 0 | 0 | 0 | 100 | 0 | 0 | 24.3 | 0 | 0 | 26.5 | 0 | 0 | 23.2 | 0 | 0 | 0 | 0 | 0
2026-04-15 01:54 | 668 |  | 663.5 | 666.4 | 0 | 0 | 0 | 0 | 0 | 0 | 0 | 50 | 0 | 34751.2 | 3142669 | 0 | 0 | 0 | 0 | 0 | 100 | 0 | 0 | 24.3 | 0 | 0 | 26.5 | 0 | 0 | 23.2 | 0 | 0 | 0 | 0 | 0
2026-04-15 01:55 | 668 |  | 663.5 | 666.4 | 0 | 0 | 0 | 0 | 0 | 0 | 0 | 50 | 0 | 34751.2 | 3142669 | 0 | 0 | 0 | 0 | 0 | 100 | 0 | 0 | 24.3 | 0 | 0 | 26.5 | 0 | 0 | 23.2 | 0 | 0 | 0 | 0 | 0
2026-04-15 01:56 | 668 |  | 663.5 | 666.4 | 0 | 0 | 0 | 0 | 0 | 0 | 0 | 50 | 0 | 34751.2 | 3142669 | 0 | 0 | 0 | 0 | 0 | 100 | 0 | 0 | 24.3 | 0 | 0 | 26.5 | 0 | 0 | 23.2 | 0 | 0 | 0 | 0 | 0
2026-04-15 01:57 | 668 |  | 663.5 | 666.4 | 0 | 0 | 0 | 0 | 0 | 0 | 0 | 50 | 0 | 34751.2 | 3142669 | 0 | 0 | 0 | 0 | 0 | 100 | 0 | 0 | 24.3 | 0 | 0 | 26.5 | 0 | 0 | 23.2 | 0 | 0 | 0 | 0 | 0
2026-04-15 01:58 | 668 |  | 663.5 | 666.4 | 0 | 0 | 0 | 0 | 0 | 0 | 0 | 50 | 0 | 34751.2 | 3142669 | 0 | 0 | 0 | 0 | 0 | 100 | 0 | 0 | 24.3 | 0 | 0 | 26.5 | 0 | 0 | 23.2 | 0 | 0 | 0 | 0 | 0
2026-04-15 01:59 | 668 |  | 663.5 | 666.4 | 0 | 0 | 0 | 0 | 0 | 0 | 0 | 50 | 0 | 34751.2 | 3142669 | 0 | 0 | 0 | 0 | 0 | 100 | 0 | 0 | 24.3 | 0 | 0 | 26.5 | 0 | 0 | 23.2 | 0 | 0 | 0 | 0 | 0
2026-04-15 02:00 | 668 |  | 663.5 | 666.4 | 0 | 0 | 0 | 0 | 0 | 0 | 0 | 50 | 0 | 34751.2 | 3142669 | 0 | 0 | 0 | 0 | 0 | 100 | 0 | 0 | 24.3 | 0 | 0 | 26.5 | 0 | 0 | 23.2 | 0 | 0 | 0 | 0 | 0
2026-04-15 02:01 | 668 |  | 663.5 | 666.4 | 0 | 0 | 0 | 0 | 0 | 0 | 0 | 50 | 0 | 34751.2 | 3142669 | 0 | 0 | 0 | 0 | 0 | 100 | 0 | 0 | 24.3 | 0 | 0 | 26.5 | 0 | 0 | 23.2 | 0 | 0 | 0 | 0 | 0
2026-04-15 02:02 | 668 |  | 663.5 | 666.4 | 0 | 0 | 0 | 0 | 0 | 0 | 0 | 50 | 0 | 34751.2 | 3142669 | 0 | 0 | 0 | 0 | 0 | 100 | 0 | 0 | 24.3 | 0 | 0 | 26.5 | 0 | 0 | 23.2 | 0 | 0 | 0 | 0 | 0
2026-04-15 02:03 | 668 |  | 663.5 | 666.4 | 0 | 0 | 0 | 0 | 0 | 0 | 0 | 50 | 0 | 34751.2 | 3142669 | 0 | 0 | 0 | 0 | 0 | 100 | 0 | 0 | 24.3 | 0 | 0 | 26.5 | 0 | 0 | 23.2 | 0 | 0 | 0 | 0 | 0
2026-04-15 02:04 | 668 |  | 663.5 | 666.4 | 0 | 0 | 0 | 0 | 0 | 0 | 0 | 50 | 0 | 34751.2 | 3142669 | 0 | 0 | 0 | 0 | 0 | 100 | 0 | 0 | 24.3 | 0 | 0 | 26.5 | 0 | 0 | 23.2 | 0 | 0 | 0 | 0 | 0
2026-04-15 02:05 | 668 |  | 663.5 | 666.4 | 0 | 0 | 0 | 0 | 0 | 0 | 0 | 50 | 0 | 34751.2 | 3142669 | 0 | 0 | 0 | 0 | 0 | 100 | 0 | 0 | 24.3 | 0 | 0 | 26.5 | 0 | 0 | 23.2 | 0 | 0 | 0 | 0 | 0
2026-04-15 02:06 | 668 |  | 663.5 | 666.4 | 0 | 0 | 0 | 0 | 0 | 0 | 0 | 50 | 0 | 34751.2 | 3142669 | 0 | 0 | 0 | 0 | 0 | 100 | 0 | 0 | 24.3 | 0 | 0 | 26.5 | 0 | 0 | 23.2 | 0 | 0 | 0 | 0 | 0
2026-04-15 02:07 | 668 |  | 663.5 | 666.4 | 0 | 0 | 0 | 0 | 0 | 0 | 0 | 50 | 0 | 34751.2 | 3142669 | 0 | 0 | 0 | 0 | 0 | 100 | 0 | 0 | 24.3 | 0 | 0 | 26.5 | 0 | 0 | 23.2 | 0 | 0 | 0 | 0 | 0
2026-04-15 02:08 | 668 |  | 663.5 | 666.4 | 0 | 0 | 0 | 0 | 0 | 0 | 0 | 50 | 0 | 34751.2 | 3142669 | 0 | 0 | 0 | 0 | 0 | 100 | 0 | 0 | 24.3 | 0 | 0 | 26.5 | 0 | 0 | 23.2 | 0 | 0 | 0 | 0 | 0
2026-04-15 02:09 | 668 |  | 663.5 | 666.4 | 0 | 0 | 0 | 0 | 0 | 0 | 0 | 50 | 0 | 34751.2 | 3142669 | 0 | 0 | 0 | 0 | 0 | 100 | 0 | 0 | 24.3 | 0 | 0 | 26.5 | 0 | 0 | 23.2 | 0 | 0 | 0 | 0 | 0
2026-04-15 02:10 | 668 |  | 663.5 | 666.4 | 0 | 0 | 0 | 0 | 0 | 0 | 0 | 50 | 0 | 34751.2 | 3142669 | 0 | 0 | 0 | 0 | 0 | 100 | 0 | 0 | 24.3 | 0 | 0 | 26.5 | 0 | 0 | 23.2 | 0 | 0 | 0 | 0 | 0
2026-04-15 02:11 | 668 |  | 663.5 | 666.4 | 0 | 0 | 0 | 0 | 0 | 0 | 0 | 50 | 0 | 34751.2 | 3142669 | 0 | 0 | 0 | 0 | 0 | 100 | 0 | 0 | 24.3 | 0 | 0 | 26.5 | 0 | 0 | 23.2 | 0 | 0 | 0 | 0 | 0
2026-04-15 02:12 | 668 |  | 663.5 | 666.4 | 0 | 0 | 0 | 0 | 0 | 0 | 0 | 50 | 0 | 34751.2 | 3142669 | 0 | 0 | 0 | 0 | 0 | 100 | 0 | 0 | 24.3 | 0 | 0 | 26.5 | 0 | 0 | 23.2 | 0 | 0 | 0 | 0 | 0
2026-04-15 02:13 | 668 |  | 663.5 | 666.4 | 0 | 0 | 0 | 0 | 0 | 0 | 0 | 50 | 0 | 34751.2 | 3142669 | 0 | 0 | 0 | 0 | 0 | 100 | 0 | 0 | 24.3 | 0 | 0 | 26.5 | 0 | 0 | 23.2 | 0 | 0 | 0 | 0 | 0
2026-04-15 02:14 | 668 |  | 663.5 | 666.4 | 0 | 0 | 0 | 0 | 0 | 0 | 0 | 50 | 0 | 34751.2 | 3142669 | 0 | 0 | 0 | 0 | 0 | 100 | 0 | 0 | 24.3 | 0 | 0 | 26.5 | 0 | 0 | 23.2 | 0 | 0 | 0 | 0 | 0
2026-04-15 02:15 | 668 |  | 663.5 | 666.4 | 0 | 0 | 0 | 0 | 0 | 0 | 0 | 50 | 0 | 34751.2 | 3142669 | 0 | 0 | 0 | 0 | 0 | 100 | 0 | 0 | 24.3 | 0 | 0 | 26.5 | 0 | 0 | 23.2 | 0 | 0 | 0 | 0 | 0
2026-04-15 02:16 | 668 |  | 663.5 | 666.4 | 0 | 0 | 0 | 0 | 0 | 0 | 0 | 50 | 0 | 34751.2 | 3142669 | 0 | 0 | 0 | 0 | 0 | 100 | 0 | 0 | 24.3 | 0 | 0 | 26.5 | 0 | 0 | 23.2 | 0 | 0 | 0 | 0 | 0
2026-04-15 02:17 | 668 |  | 663.5 | 666.4 | 0 | 0 | 0 | 0 | 0 | 0 | 0 | 50 | 0 | 34751.2 | 3142669 | 0 | 0 | 0 | 0 | 0 | 100 | 0 | 0 | 24.3 | 0 | 0 | 26.5 | 0 | 0 | 23.2 | 0 | 0 | 0 | 0 | 0
2026-04-15 02:18 | 668 |  | 663.5 | 666.4 | 0 | 0 | 0 | 0 | 0 | 0 | 0 | 50 | 0 | 34751.2 | 3142669 | 0 | 0 | 0 | 0 | 0 | 100 | 0 | 0 | 24.3 | 0 | 0 | 26.5 | 0 | 0 | 23.2 | 0 | 0 | 0 | 0 | 0
2026-04-15 02:19 | 668 |  | 663.5 | 666.4 | 0 | 0 | 0 | 0 | 0 | 0 | 0 | 50 | 0 | 34751.2 | 3142669 | 0 | 0 | 0 | 0 | 0 | 100 | 0 | 0 | 24.3 | 0 | 0 | 26.5 | 0 | 0 | 23.2 | 0 | 0 | 0 | 0 | 0
2026-04-15 02:20 | 668 |  | 663.5 | 666.4 | 0 | 0 | 0 | 0 | 0 | 0 | 0 | 50 | 0 | 34751.2 | 3142669 | 0 | 0 | 0 | 0 | 0 | 100 | 0 | 0 | 24.3 | 0 | 0 | 26.5 | 0 | 0 | 23.2 | 0 | 0 | 0 | 0 | 0
2026-04-15 02:21 | 668 |  | 663.5 | 666.4 | 0 | 0 | 0 | 0 | 0 | 0 | 0 | 50 | 0 | 34751.2 | 3142669 | 0 | 0 | 0 | 0 | 0 | 100 | 0 | 0 | 24.3 | 0 | 0 | 26.5 | 0 | 0 | 23.2 | 0 | 0 | 0 | 0 | 0
2026-04-15 02:22 | 668 |  | 663.5 | 666.4 | 0 | 0 | 0 | 0 | 0 | 0 | 0 | 50 | 0 | 34751.2 | 3142669 | 0 | 0 | 0 | 0 | 0 | 100 | 0 | 0 | 24.3 | 0 | 0 | 26.5 | 0 | 0 | 23.2 | 0 | 0 | 0 | 0 | 0
2026-04-15 02:23 | 668 |  | 663.5 | 666.4 | 0 | 0 | 0 | 0 | 0 | 0 | 0 | 50 | 0 | 34751.2 | 3142669 | 0 | 0 | 0 | 0 | 0 | 100 | 0 | 0 | 24.3 | 0 | 0 | 26.5 | 0 | 0 | 23.2 | 0 | 0 | 0 | 0 | 0
2026-04-15 02:24 | 668 |  | 663.5 | 666.4 | 0 | 0 | 0 | 0 | 0 | 0 | 0 | 50 | 0 | 34751.2 | 3142669 | 0 | 0 | 0 | 0 | 0 | 100 | 0 | 0 | 24.3 | 0 | 0 | 26.5 | 0 | 0 | 23.2 | 0 | 0 | 0 | 0 | 0
2026-04-15 02:25 | 668 |  | 663.5 | 666.4 | 0 | 0 | 0 | 0 | 0 | 0 | 0 | 50 | 0 | 34751.2 | 3142669 | 0 | 0 | 0 | 0 | 0 | 100 | 0 | 0 | 24.3 | 0 | 0 | 26.5 | 0 | 0 | 23.2 | 0 | 0 | 0 | 0 | 0
2026-04-15 02:26 | 668 |  | 663.5 | 666.4 | 0 | 0 | 0 | 0 | 0 | 0 | 0 | 50 | 0 | 34751.2 | 3142669 | 0 | 0 | 0 | 0 | 0 | 100 | 0 | 0 | 24.3 | 0 | 0 | 26.5 | 0 | 0 | 23.2 | 0 | 0 | 0 | 0 | 0
2026-04-15 02:27 | 668 |  | 663.5 | 666.4 | 0 | 0 | 0 | 0 | 0 | 0 | 0 | 50 | 0 | 34751.2 | 3142669 | 0 | 0 | 0 | 0 | 0 | 100 | 0 | 0 | 24.3 | 0 | 0 | 26.5 | 0 | 0 | 23.2 | 0 | 0 | 0 | 0 | 0
2026-04-15 02:28 | 668 |  | 663.5 | 666.4 | 0 | 0 | 0 | 0 | 0 | 0 | 0 | 50 | 0 | 34751.2 | 3142669 | 0 | 0 | 0 | 0 | 0 | 100 | 0 | 0 | 24.3 | 0 | 0 | 26.5 | 0 | 0 | 23.2 | 0 | 0 | 0 | 0 | 0
2026-04-15 02:29 | 668 |  | 663.5 | 666.4 | 0 | 0 | 0 | 0 | 0 | 0 | 0 | 50 | 0 | 34751.2 | 3142669 | 0 | 0 | 0 | 0 | 0 | 100 | 0 | 0 | 24.3 | 0 | 0 | 26.5 | 0 | 0 | 23.2 | 0 | 0 | 0 | 0 | 0
2026-04-15 02:30 | 668 |  | 663.5 | 666.4 | 0 | 0 | 0 | 0 | 0 | 0 | 0 | 50 | 0 | 34751.2 | 3142669 | 0 | 0 | 0 | 0 | 0 | 100 | 0 | 0 | 24.3 | 0 | 0 | 26.5 | 0 | 0 | 23.2 | 0 | 0 | 0 | 0 | 0
2026-04-15 02:31 | 668 |  | 663.5 | 666.4 | 0 | 0 | 0 | 0 | 0 | 0 | 0 | 50 | 0 | 34751.2 | 3142669 | 0 | 0 | 0 | 0 | 0 | 100 | 0 | 0 | 24.3 | 0 | 0 | 26.5 | 0 | 0 | 23.2 | 0 | 0 | 0 | 0 | 0
2026-04-15 02:32 | 668 |  | 663.5 | 666.4 | 0 | 0 | 0 | 0 | 0 | 0 | 0 | 50 | 0 | 34751.2 | 3142669 | 0 | 0 | 0 | 0 | 0 | 100 | 0 | 0 | 24.3 | 0 | 0 | 26.5 | 0 | 0 | 23.2 | 0 | 0 | 0 | 0 | 0
2026-04-15 02:33 | 668 |  | 663.5 | 666.4 | 0 | 0 | 0 | 0 | 0 | 0 | 0 | 50 | 0 | 34751.2 | 3142669 | 0 | 0 | 0 | 0 | 0 | 100 | 0 | 0 | 24.3 | 0 | 0 | 26.5 | 0 | 0 | 23.2 | 0 | 0 | 0 | 0 | 0
2026-04-15 02:34 | 668 |  | 663.5 | 666.4 | 0 | 0 | 0 | 0 | 0 | 0 | 0 | 50 | 0 | 34751.2 | 3142669 | 0 | 0 | 0 | 0 | 0 | 100 | 0 | 0 | 24.3 | 0 | 0 | 26.5 | 0 | 0 | 23.2 | 0 | 0 | 0 | 0 | 0
2026-04-15 02:35 | 668 |  | 663.5 | 666.4 | 0 | 0 | 0 | 0 | 0 | 0 | 0 | 50 | 0 | 34751.2 | 3142669 | 0 | 0 | 0 | 0 | 0 | 100 | 0 | 0 | 24.3 | 0 | 0 | 26.5 | 0 | 0 | 23.2 | 0 | 0 | 0 | 0 | 0
2026-04-15 02:36 | 668 |  | 663.5 | 666.4 | 0 | 0 | 0 | 0 | 0 | 0 | 0 | 50 | 0 | 34751.2 | 3142669 | 0 | 0 | 0 | 0 | 0 | 100 | 0 | 0 | 24.3 | 0 | 0 | 26.5 | 0 | 0 | 23.2 | 0 | 0 | 0 | 0 | 0
2026-04-15 02:37 | 668 |  | 663.5 | 666.4 | 0 | 0 | 0 | 0 | 0 | 0 | 0 | 50 | 0 | 34751.2 | 3142669 | 0 | 0 | 0 | 0 | 0 | 100 | 0 | 0 | 24.3 | 0 | 0 | 26.5 | 0 | 0 | 23.2 | 0 | 0 | 0 | 0 | 0
2026-04-15 02:38 | 668 |  | 663.5 | 666.4 | 0 | 0 | 0 | 0 | 0 | 0 | 0 | 50 | 0 | 34751.2 | 3142669 | 0 | 0 | 0 | 0 | 0 | 100 | 0 | 0 | 24.3 | 0 | 0 | 26.5 | 0 | 0 | 23.2 | 0 | 0 | 0 | 0 | 0
2026-04-15 02:39 | 668 |  | 663.5 | 666.4 | 0 | 0 | 0 | 0 | 0 | 0 | 0 | 50 | 0 | 34751.2 | 3142669 | 0 | 0 | 0 | 0 | 0 | 100 | 0 | 0 | 24.3 | 0 | 0 | 26.5 | 0 | 0 | 23.2 | 0 | 0 | 0 | 0 | 0
2026-04-15 02:40 | 668 |  | 663.5 | 666.4 | 0 | 0 | 0 | 0 | 0 | 0 | 0 | 50 | 0 | 34751.2 | 3142669 | 0 | 0 | 0 | 0 | 0 | 100 | 0 | 0 | 24.3 | 0 | 0 | 26.5 | 0 | 0 | 23.2 | 0 | 0 | 0 | 0 | 0
2026-04-15 02:41 | 668 |  | 663.5 | 666.4 | 0 | 0 | 0 | 0 | 0 | 0 | 0 | 50 | 0 | 34751.2 | 3142669 | 0 | 0 | 0 | 0 | 0 | 100 | 0 | 0 | 24.3 | 0 | 0 | 26.5 | 0 | 0 | 23.2 | 0 | 0 | 0 | 0 | 0
2026-04-15 02:42 | 668 |  | 663.5 | 666.4 | 0 | 0 | 0 | 0 | 0 | 0 | 0 | 50 | 0 | 34751.2 | 3142669 | 0 | 0 | 0 | 0 | 0 | 100 | 0 | 0 | 24.3 | 0 | 0 | 26.5 | 0 | 0 | 23.2 | 0 | 0 | 0 | 0 | 0
2026-04-15 02:43 | 668 |  | 663.5 | 666.4 | 0 | 0 | 0 | 0 | 0 | 0 | 0 | 50 | 0 | 34751.2 | 3142669 | 0 | 0 | 0 | 0 | 0 | 100 | 0 | 0 | 24.3 | 0 | 0 | 26.5 | 0 | 0 | 23.2 | 0 | 0 | 0 | 0 | 0
2026-04-15 02:44 | 668 |  | 663.5 | 666.4 | 0 | 0 | 0 | 0 | 0 | 0 | 0 | 50 | 0 | 34751.2 | 3142669 | 0 | 0 | 0 | 0 | 0 | 100 | 0 | 0 | 24.3 | 0 | 0 | 26.5 | 0 | 0 | 23.2 | 0 | 0 | 0 | 0 | 0
2026-04-15 02:45 | 668 |  | 663.5 | 666.4 | 0 | 0 | 0 | 0 | 0 | 0 | 0 | 50 | 0 | 34751.2 | 3142669 | 0 | 0 | 0 | 0 | 0 | 100 | 0 | 0 | 24.3 | 0 | 0 | 26.5 | 0 | 0 | 23.2 | 0 | 0 | 0 | 0 | 0
2026-04-15 02:46 | 668 |  | 663.5 | 666.4 | 0 | 0 | 0 | 0 | 0 | 0 | 0 | 50 | 0 | 34751.2 | 3142669 | 0 | 0 | 0 | 0 | 0 | 100 | 0 | 0 | 24.3 | 0 | 0 | 26.5 | 0 | 0 | 23.2 | 0 | 0 | 0 | 0 | 0
2026-04-15 02:47 | 668 |  | 663.5 | 666.4 | 0 | 0 | 0 | 0 | 0 | 0 | 0 | 50 | 0 | 34751.2 | 3142669 | 0 | 0 | 0 | 0 | 0 | 100 | 0 | 0 | 24.3 | 0 | 0 | 26.5 | 0 | 0 | 23.2 | 0 | 0 | 0 | 0 | 0
2026-04-15 02:48 | 668 |  | 663.5 | 666.4 | 0 | 0 | 0 | 0 | 0 | 0 | 0 | 50 | 0 | 34751.2 | 3142669 | 0 | 0 | 0 | 0 | 0 | 100 | 0 | 0 | 24.3 | 0 | 0 | 26.5 | 0 | 0 | 23.2 | 0 | 0 | 0 | 0 | 0
2026-04-15 02:49 | 668 |  | 663.5 | 666.4 | 0 | 0 | 0 | 0 | 0 | 0 | 0 | 50 | 0 | 34751.2 | 3142669 | 0 | 0 | 0 | 0 | 0 | 100 | 0 | 0 | 24.3 | 0 | 0 | 26.5 | 0 | 0 | 23.2 | 0 | 0 | 0 | 0 | 0
2026-04-15 02:50 | 668 |  | 663.5 | 666.4 | 0 | 0 | 0 | 0 | 0 | 0 | 0 | 50 | 0 | 34751.2 | 3142669 | 0 | 0 | 0 | 0 | 0 | 100 | 0 | 0 | 24.3 | 0 | 0 | 26.5 | 0 | 0 | 23.2 | 0 | 0 | 0 | 0 | 0
2026-04-15 02:51 | 668 |  | 663.5 | 666.4 | 0 | 0 | 0 | 0 | 0 | 0 | 0 | 50 | 0 | 34751.2 | 3142669 | 0 | 0 | 0 | 0 | 0 | 100 | 0 | 0 | 24.3 | 0 | 0 | 26.5 | 0 | 0 | 23.2 | 0 | 0 | 0 | 0 | 0
2026-04-15 02:52 | 668 |  | 663.5 | 666.4 | 0 | 0 | 0 | 0 | 0 | 0 | 0 | 50 | 0 | 34751.2 | 3142669 | 0 | 0 | 0 | 0 | 0 | 100 | 0 | 0 | 24.3 | 0 | 0 | 26.5 | 0 | 0 | 23.2 | 0 | 0 | 0 | 0 | 0
2026-04-15 02:53 | 668 |  | 663.5 | 666.4 | 0 | 0 | 0 | 0 | 0 | 0 | 0 | 50 | 0 | 34751.2 | 3142669 | 0 | 0 | 0 | 0 | 0 | 100 | 0 | 0 | 24.3 | 0 | 0 | 26.5 | 0 | 0 | 23.2 | 0 | 0 | 0 | 0 | 0
2026-04-15 02:54 | 668 |  | 663.5 | 666.4 | 0 | 0 | 0 | 0 | 0 | 0 | 0 | 50 | 0 | 34751.2 | 3142669 | 0 | 0 | 0 | 0 | 0 | 100 | 0 | 0 | 24.3 | 0 | 0 | 26.5 | 0 | 0 | 23.2 | 0 | 0 | 0 | 0 | 0
2026-04-15 02:55 | 668 |  | 663.5 | 666.4 | 0 | 0 | 0 | 0 | 0 | 0 | 0 | 50 | 0 | 34751.2 | 3142669 | 0 | 0 | 0 | 0 | 0 | 100 | 0 | 0 | 24.3 | 0 | 0 | 26.5 | 0 | 0 | 23.2 | 0 | 0 | 0 | 0 | 0
2026-04-15 02:56 | 668 |  | 663.5 | 666.4 | 0 | 0 | 0 | 0 | 0 | 0 | 0 | 50 | 0 | 34751.2 | 3142669 | 0 | 0 | 0 | 0 | 0 | 100 | 0 | 0 | 24.3 | 0 | 0 | 26.5 | 0 | 0 | 23.2 | 0 | 0 | 0 | 0 | 0
2026-04-15 02:57 | 668 |  | 663.5 | 666.4 | 0 | 0 | 0 | 0 | 0 | 0 | 0 | 50 | 0 | 34751.2 | 3142669 | 0 | 0 | 0 | 0 | 0 | 100 | 0 | 0 | 24.3 | 0 | 0 | 26.5 | 0 | 0 | 23.2 | 0 | 0 | 0 | 0 | 0
2026-04-15 02:58 | 668 |  | 663.5 | 666.4 | 0 | 0 | 0 | 0 | 0 | 0 | 0 | 50 | 0 | 34751.2 | 3142669 | 0 | 0 | 0 | 0 | 0 | 100 | 0 | 0 | 24.3 | 0 | 0 | 26.5 | 0 | 0 | 23.2 | 0 | 0 | 0 | 0 | 0
2026-04-15 02:59 | 668 |  | 663.5 | 666.4 | 0 | 0 | 0 | 0 | 0 | 0 | 0 | 50 | 0 | 34751.2 | 3142669 | 0 | 0 | 0 | 0 | 0 | 100 | 0 | 0 | 24.3 | 0 | 0 | 26.5 | 0 | 0 | 23.2 | 0 | 0 | 0 | 0 | 0
2026-04-15 03:00 | 668 |  | 663.5 | 666.4 | 0 | 0 | 0 | 0 | 0 | 0 | 0 | 50 | 0 | 34751.2 | 3142669 | 0 | 0 | 0 | 0 | 0 | 100 | 0 | 0 | 24.3 | 0 | 0 | 26.5 | 0 | 0 | 23.2 | 0 | 0 | 0 | 0 | 0
2026-04-15 03:01 | 668 |  | 663.5 | 666.4 | 0 | 0 | 0 | 0 | 0 | 0 | 0 | 50 | 0 | 34751.2 | 3142669 | 0 | 0 | 0 | 0 | 0 | 100 | 0 | 0 | 24.3 | 0 | 0 | 26.5 | 0 | 0 | 23.2 | 0 | 0 | 0 | 0 | 0
2026-04-15 03:02 | 668 |  | 663.5 | 666.4 | 0 | 0 | 0 | 0 | 0 | 0 | 0 | 50 | 0 | 34751.2 | 3142669 | 0 | 0 | 0 | 0 | 0 | 100 | 0 | 0 | 24.3 | 0 | 0 | 26.5 | 0 | 0 | 23.2 | 0 | 0 | 0 | 0 | 0
2026-04-15 03:03 | 668 |  | 663.5 | 666.4 | 0 | 0 | 0 | 0 | 0 | 0 | 0 | 50 | 0 | 34751.2 | 3142669 | 0 | 0 | 0 | 0 | 0 | 100 | 0 | 0 | 24.3 | 0 | 0 | 26.5 | 0 | 0 | 23.2 | 0 | 0 | 0 | 0 | 0
2026-04-15 03:04 | 668 |  | 663.5 | 666.4 | 0 | 0 | 0 | 0 | 0 | 0 | 0 | 50 | 0 | 34751.2 | 3142669 | 0 | 0 | 0 | 0 | 0 | 100 | 0 | 0 | 24.3 | 0 | 0 | 26.5 | 0 | 0 | 23.2 | 0 | 0 | 0 | 0 | 0
2026-04-15 03:05 | 668 |  | 663.5 | 666.4 | 0 | 0 | 0 | 0 | 0 | 0 | 0 | 50 | 0 | 34751.2 | 3142669 | 0 | 0 | 0 | 0 | 0 | 100 | 0 | 0 | 24.3 | 0 | 0 | 26.5 | 0 | 0 | 23.2 | 0 | 0 | 0 | 0 | 0
2026-04-15 03:06 | 668 |  | 663.5 | 666.4 | 0 | 0 | 0 | 0 | 0 | 0 | 0 | 50 | 0 | 34751.2 | 3142669 | 0 | 0 | 0 | 0 | 0 | 100 | 0 | 0 | 24.3 | 0 | 0 | 26.5 | 0 | 0 | 23.2 | 0 | 0 | 0 | 0 | 0
2026-04-15 03:07 | 668 |  | 663.5 | 666.4 | 0 | 0 | 0 | 0 | 0 | 0 | 0 | 50 | 0 | 34751.2 | 3142669 | 0 | 0 | 0 | 0 | 0 | 100 | 0 | 0 | 24.3 | 0 | 0 | 26.5 | 0 | 0 | 23.2 | 0 | 0 | 0 | 0 | 0
2026-04-15 03:08 | 668 |  | 663.5 | 666.4 | 0 | 0 | 0 | 0 | 0 | 0 | 0 | 50 | 0 | 34751.2 | 3142669 | 0 | 0 | 0 | 0 | 0 | 100 | 0 | 0 | 24.3 | 0 | 0 | 26.5 | 0 | 0 | 23.2 | 0 | 0 | 0 | 0 | 0
2026-04-15 03:09 | 668 |  | 663.5 | 666.4 | 0 | 0 | 0 | 0 | 0 | 0 | 0 | 50 | 0 | 34751.2 | 3142669 | 0 | 0 | 0 | 0 | 0 | 100 | 0 | 0 | 24.3 | 0 | 0 | 26.5 | 0 | 0 | 23.2 | 0 | 0 | 0 | 0 | 0
2026-04-15 03:10 | 668 |  | 663.5 | 666.4 | 0 | 0 | 0 | 0 | 0 | 0 | 0 | 50 | 0 | 34751.2 | 3142669 | 0 | 0 | 0 | 0 | 0 | 100 | 0 | 0 | 24.3 | 0 | 0 | 26.5 | 0 | 0 | 23.2 | 0 | 0 | 0 | 0 | 0
2026-04-15 03:11 | 668 |  | 663.5 | 666.4 | 0 | 0 | 0 | 0 | 0 | 0 | 0 | 50 | 0 | 34751.2 | 3142669 | 0 | 0 | 0 | 0 | 0 | 100 | 0 | 0 | 24.3 | 0 | 0 | 26.5 | 0 | 0 | 23.2 | 0 | 0 | 0 | 0 | 0
2026-04-15 03:12 | 668 |  | 663.5 | 666.4 | 0 | 0 | 0 | 0 | 0 | 0 | 0 | 50 | 0 | 34751.2 | 3142669 | 0 | 0 | 0 | 0 | 0 | 100 | 0 | 0 | 24.3 | 0 | 0 | 26.5 | 0 | 0 | 23.2 | 0 | 0 | 0 | 0 | 0
2026-04-15 03:13 | 668 |  | 663.5 | 666.4 | 0 | 0 | 0 | 0 | 0 | 0 | 0 | 50 | 0 | 34751.2 | 3142669 | 0 | 0 | 0 | 0 | 0 | 100 | 0 | 0 | 24.3 | 0 | 0 | 26.5 | 0 | 0 | 23.2 | 0 | 0 | 0 | 0 | 0
2026-04-15 03:14 | 668 |  | 663.5 | 666.4 | 0 | 0 | 0 | 0 | 0 | 0 | 0 | 50 | 0 | 34751.2 | 3142669 | 0 | 0 | 0 | 0 | 0 | 100 | 0 | 0 | 24.3 | 0 | 0 | 26.5 | 0 | 0 | 23.2 | 0 | 0 | 0 | 0 | 0
2026-04-15 03:15 | 668 |  | 663.5 | 666.4 | 0 | 0 | 0 | 0 | 0 | 0 | 0 | 50 | 0 | 34751.2 | 3142669 | 0 | 0 | 0 | 0 | 0 | 100 | 0 | 0 | 24.3 | 0 | 0 | 26.5 | 0 | 0 | 23.2 | 0 | 0 | 0 | 0 | 0
2026-04-15 03:16 | 668 |  | 663.5 | 666.4 | 0 | 0 | 0 | 0 | 0 | 0 | 0 | 50 | 0 | 34751.2 | 3142669 | 0 | 0 | 0 | 0 | 0 | 100 | 0 | 0 | 24.3 | 0 | 0 | 26.5 | 0 | 0 | 23.2 | 0 | 0 | 0 | 0 | 0
2026-04-15 03:17 | 668 |  | 663.5 | 666.4 | 0 | 0 | 0 | 0 | 0 | 0 | 0 | 50 | 0 | 34751.2 | 3142669 | 0 | 0 | 0 | 0 | 0 | 100 | 0 | 0 | 24.3 | 0 | 0 | 26.5 | 0 | 0 | 23.2 | 0 | 0 | 0 | 0 | 0
2026-04-15 03:18 | 668 |  | 663.5 | 666.4 | 0 | 0 | 0 | 0 | 0 | 0 | 0 | 50 | 0 | 34751.2 | 3142669 | 0 | 0 | 0 | 0 | 0 | 100 | 0 | 0 | 24.3 | 0 | 0 | 26.5 | 0 | 0 | 23.2 | 0 | 0 | 0 | 0 | 0
2026-04-15 03:19 | 668 |  | 663.5 | 666.4 | 0 | 0 | 0 | 0 | 0 | 0 | 0 | 50 | 0 | 34751.2 | 3142669 | 0 | 0 | 0 | 0 | 0 | 100 | 0 | 0 | 24.3 | 0 | 0 | 26.5 | 0 | 0 | 23.2 | 0 | 0 | 0 | 0 | 0
2026-04-15 03:20 | 668 |  | 663.5 | 666.4 | 0 | 0 | 0 | 0 | 0 | 0 | 0 | 50 | 0 | 34751.2 | 3142669 | 0 | 0 | 0 | 0 | 0 | 100 | 0 | 0 | 24.3 | 0 | 0 | 26.5 | 0 | 0 | 23.2 | 0 | 0 | 0 | 0 | 0
2026-04-15 03:21 | 668 |  | 663.5 | 666.4 | 0 | 0 | 0 | 0 | 0 | 0 | 0 | 50 | 0 | 34751.2 | 3142669 | 0 | 0 | 0 | 0 | 0 | 100 | 0 | 0 | 24.3 | 0 | 0 | 26.5 | 0 | 0 | 23.2 | 0 | 0 | 0 | 0 | 0
2026-04-15 03:22 | 668 |  | 663.5 | 666.4 | 0 | 0 | 0 | 0 | 0 | 0 | 0 | 50 | 0 | 34751.2 | 3142669 | 0 | 0 | 0 | 0 | 0 | 100 | 0 | 0 | 24.3 | 0 | 0 | 26.5 | 0 | 0 | 23.2 | 0 | 0 | 0 | 0 | 0
2026-04-15 03:23 | 668 |  | 663.5 | 666.4 | 0 | 0 | 0 | 0 | 0 | 0 | 0 | 50 | 0 | 34751.2 | 3142669 | 0 | 0 | 0 | 0 | 0 | 100 | 0 | 0 | 24.3 | 0 | 0 | 26.5 | 0 | 0 | 23.2 | 0 | 0 | 0 | 0 | 0
2026-04-15 03:24 | 668 |  | 663.5 | 666.4 | 0 | 0 | 0 | 0 | 0 | 0 | 0 | 50 | 0 | 34751.2 | 3142669 | 0 | 0 | 0 | 0 | 0 | 100 | 0 | 0 | 24.3 | 0 | 0 | 26.5 | 0 | 0 | 23.2 | 0 | 0 | 0 | 0 | 0
2026-04-15 03:25 | 668 |  | 663.5 | 666.4 | 0 | 0 | 0 | 0 | 0 | 0 | 0 | 50 | 0 | 34751.2 | 3142669 | 0 | 0 | 0 | 0 | 0 | 100 | 0 | 0 | 24.3 | 0 | 0 | 26.5 | 0 | 0 | 23.2 | 0 | 0 | 0 | 0 | 0
2026-04-15 03:26 | 668 |  | 663.5 | 666.4 | 0 | 0 | 0 | 0 | 0 | 0 | 0 | 50 | 0 | 34751.2 | 3142669 | 0 | 0 | 0 | 0 | 0 | 100 | 0 | 0 | 24.3 | 0 | 0 | 26.5 | 0 | 0 | 23.2 | 0 | 0 | 0 | 0 | 0
2026-04-15 03:27 | 668 |  | 663.5 | 666.4 | 0 | 0 | 0 | 0 | 0 | 0 | 0 | 50 | 0 | 34751.2 | 3142669 | 0 | 0 | 0 | 0 | 0 | 100 | 0 | 0 | 24.3 | 0 | 0 | 26.5 | 0 | 0 | 23.2 | 0 | 0 | 0 | 0 | 0
2026-04-15 03:28 | 668 |  | 663.5 | 666.4 | 0 | 0 | 0 | 0 | 0 | 0 | 0 | 50 | 0 | 34751.2 | 3142669 | 0 | 0 | 0 | 0 | 0 | 100 | 0 | 0 | 24.3 | 0 | 0 | 26.5 | 0 | 0 | 23.2 | 0 | 0 | 0 | 0 | 0
2026-04-15 03:29 | 668 |  | 663.5 | 666.4 | 0 | 0 | 0 | 0 | 0 | 0 | 0 | 50 | 0 | 34751.2 | 3142669 | 0 | 0 | 0 | 0 | 0 | 100 | 0 | 0 | 24.3 | 0 | 0 | 26.5 | 0 | 0 | 23.2 | 0 | 0 | 0 | 0 | 0
2026-04-15 03:30 | 668 |  | 663.5 | 666.4 | 0 | 0 | 0 | 0 | 0 | 0 | 0 | 50 | 0 | 34751.2 | 3142669 | 0 | 0 | 0 | 0 | 0 | 100 | 0 | 0 | 24.3 | 0 | 0 | 26.5 | 0 | 0 | 23.2 | 0 | 0 | 0 | 0 | 0
2026-04-15 03:31 | 668 |  | 663.5 | 666.4 | 0 | 0 | 0 | 0 | 0 | 0 | 0 | 50 | 0 | 34751.2 | 3142669 | 0 | 0 | 0 | 0 | 0 | 100 | 0 | 0 | 24.3 | 0 | 0 | 26.5 | 0 | 0 | 23.2 | 0 | 0 | 0 | 0 | 0
2026-04-15 03:32 | 668 |  | 663.5 | 666.4 | 0 | 0 | 0 | 0 | 0 | 0 | 0 | 50 | 0 | 34751.2 | 3142669 | 0 | 0 | 0 | 0 | 0 | 100 | 0 | 0 | 24.3 | 0 | 0 | 26.5 | 0 | 0 | 23.2 | 0 | 0 | 0 | 0 | 0
2026-04-15 03:33 | 668 |  | 663.5 | 666.4 | 0 | 0 | 0 | 0 | 0 | 0 | 0 | 50 | 0 | 34751.2 | 3142669 | 0 | 0 | 0 | 0 | 0 | 100 | 0 | 0 | 24.3 | 0 | 0 | 26.5 | 0 | 0 | 23.2 | 0 | 0 | 0 | 0 | 0
2026-04-15 03:34 | 668 |  | 663.5 | 666.4 | 0 | 0 | 0 | 0 | 0 | 0 | 0 | 50 | 0 | 34751.2 | 3142669 | 0 | 0 | 0 | 0 | 0 | 100 | 0 | 0 | 24.3 | 0 | 0 | 26.5 | 0 | 0 | 23.2 | 0 | 0 | 0 | 0 | 0
2026-04-15 03:35 | 668 |  | 663.5 | 666.4 | 0 | 0 | 0 | 0 | 0 | 0 | 0 | 50 | 0 | 34751.2 | 3142669 | 0 | 0 | 0 | 0 | 0 | 100 | 0 | 0 | 24.3 | 0 | 0 | 26.5 | 0 | 0 | 23.2 | 0 | 0 | 0 | 0 | 0
2026-04-15 03:36 | 668 |  | 663.5 | 666.4 | 0 | 0 | 0 | 0 | 0 | 0 | 0 | 50 | 0 | 34751.2 | 3142669 | 0 | 0 | 0 | 0 | 0 | 100 | 0 | 0 | 24.3 | 0 | 0 | 26.5 | 0 | 0 | 23.2 | 0 | 0 | 0 | 0 | 0
2026-04-15 03:37 | 668 |  | 663.5 | 666.4 | 0 | 0 | 0 | 0 | 0 | 0 | 0 | 50 | 0 | 34751.2 | 3142669 | 0 | 0 | 0 | 0 | 0 | 100 | 0 | 0 | 24.3 | 0 | 0 | 26.5 | 0 | 0 | 23.2 | 0 | 0 | 0 | 0 | 0
2026-04-15 03:38 | 668 |  | 663.5 | 666.4 | 0 | 0 | 0 | 0 | 0 | 0 | 0 | 50 | 0 | 34751.2 | 3142669 | 0 | 0 | 0 | 0 | 0 | 100 | 0 | 0 | 24.3 | 0 | 0 | 26.5 | 0 | 0 | 23.2 | 0 | 0 | 0 | 0 | 0
2026-04-15 03:39 | 668 |  | 663.5 | 666.4 | 0 | 0 | 0 | 0 | 0 | 0 | 0 | 50 | 0 | 34751.2 | 3142669 | 0 | 0 | 0 | 0 | 0 | 100 | 0 | 0 | 24.3 | 0 | 0 | 26.5 | 0 | 0 | 23.2 | 0 | 0 | 0 | 0 | 0
2026-04-15 03:40 | 668 |  | 663.5 | 666.4 | 0 | 0 | 0 | 0 | 0 | 0 | 0 | 50 | 0 | 34751.2 | 3142669 | 0 | 0 | 0 | 0 | 0 | 100 | 0 | 0 | 24.3 | 0 | 0 | 26.5 | 0 | 0 | 23.2 | 0 | 0 | 0 | 0 | 0
2026-04-15 03:41 | 668 |  | 663.5 | 666.4 | 0 | 0 | 0 | 0 | 0 | 0 | 0 | 50 | 0 | 34751.2 | 3142669 | 0 | 0 | 0 | 0 | 0 | 100 | 0 | 0 | 24.3 | 0 | 0 | 26.5 | 0 | 0 | 23.2 | 0 | 0 | 0 | 0 | 0
2026-04-15 03:42 | 668 |  | 663.5 | 666.4 | 0 | 0 | 0 | 0 | 0 | 0 | 0 | 50 | 0 | 34751.2 | 3142669 | 0 | 0 | 0 | 0 | 0 | 100 | 0 | 0 | 24.3 | 0 | 0 | 26.5 | 0 | 0 | 23.2 | 0 | 0 | 0 | 0 | 0
2026-04-15 03:43 | 668 |  | 663.5 | 666.4 | 0 | 0 | 0 | 0 | 0 | 0 | 0 | 50 | 0 | 34751.2 | 3142669 | 0 | 0 | 0 | 0 | 0 | 100 | 0 | 0 | 24.3 | 0 | 0 | 26.5 | 0 | 0 | 23.2 | 0 | 0 | 0 | 0 | 0
2026-04-15 03:44 | 668 |  | 663.5 | 666.4 | 0 | 0 | 0 | 0 | 0 | 0 | 0 | 50 | 0 | 34751.2 | 3142669 | 0 | 0 | 0 | 0 | 0 | 100 | 0 | 0 | 24.3 | 0 | 0 | 26.5 | 0 | 0 | 23.2 | 0 | 0 | 0 | 0 | 0
2026-04-15 03:45 | 668 |  | 663.5 | 666.4 | 0 | 0 | 0 | 0 | 0 | 0 | 0 | 50 | 0 | 34751.2 | 3142669 | 0 | 0 | 0 | 0 | 0 | 100 | 0 | 0 | 24.3 | 0 | 0 | 26.5 | 0 | 0 | 23.2 | 0 | 0 | 0 | 0 | 0
2026-04-15 03:46 | 668 |  | 663.5 | 666.4 | 0 | 0 | 0 | 0 | 0 | 0 | 0 | 50 | 0 | 34751.2 | 3142669 | 0 | 0 | 0 | 0 | 0 | 100 | 0 | 0 | 24.3 | 0 | 0 | 26.5 | 0 | 0 | 23.2 | 0 | 0 | 0 | 0 | 0
2026-04-15 03:47 | 668 |  | 663.5 | 666.4 | 0 | 0 | 0 | 0 | 0 | 0 | 0 | 50 | 0 | 34751.2 | 3142669 | 0 | 0 | 0 | 0 | 0 | 100 | 0 | 0 | 24.3 | 0 | 0 | 26.5 | 0 | 0 | 23.2 | 0 | 0 | 0 | 0 | 0
2026-04-15 03:48 | 668 |  | 663.5 | 666.4 | 0 | 0 | 0 | 0 | 0 | 0 | 0 | 50 | 0 | 34751.2 | 3142669 | 0 | 0 | 0 | 0 | 0 | 100 | 0 | 0 | 24.3 | 0 | 0 | 26.5 | 0 | 0 | 23.2 | 0 | 0 | 0 | 0 | 0
2026-04-15 03:49 | 668 |  | 663.5 | 666.4 | 0 | 0 | 0 | 0 | 0 | 0 | 0 | 50 | 0 | 34751.2 | 3142669 | 0 | 0 | 0 | 0 | 0 | 100 | 0 | 0 | 24.3 | 0 | 0 | 26.5 | 0 | 0 | 23.2 | 0 | 0 | 0 | 0 | 0
2026-04-15 03:50 | 668 |  | 663.5 | 666.4 | 0 | 0 | 0 | 0 | 0 | 0 | 0 | 50 | 0 | 34751.2 | 3142669 | 0 | 0 | 0 | 0 | 0 | 100 | 0 | 0 | 24.3 | 0 | 0 | 26.5 | 0 | 0 | 23.2 | 0 | 0 | 0 | 0 | 0
2026-04-15 03:51 | 668 |  | 663.5 | 666.4 | 0 | 0 | 0 | 0 | 0 | 0 | 0 | 50 | 0 | 34751.2 | 3142669 | 0 | 0 | 0 | 0 | 0 | 100 | 0 | 0 | 24.3 | 0 | 0 | 26.5 | 0 | 0 | 23.2 | 0 | 0 | 0 | 0 | 0
2026-04-15 03:52 | 668 |  | 663.5 | 666.4 | 0 | 0 | 0 | 0 | 0 | 0 | 0 | 50 | 0 | 34751.2 | 3142669 | 0 | 0 | 0 | 0 | 0 | 100 | 0 | 0 | 24.3 | 0 | 0 | 26.5 | 0 | 0 | 23.2 | 0 | 0 | 0 | 0 | 0
2026-04-15 03:53 | 668 |  | 663.5 | 666.4 | 0 | 0 | 0 | 0 | 0 | 0 | 0 | 50 | 0 | 34751.2 | 3142669 | 0 | 0 | 0 | 0 | 0 | 100 | 0 | 0 | 24.3 | 0 | 0 | 26.5 | 0 | 0 | 23.2 | 0 | 0 | 0 | 0 | 0
2026-04-15 03:54 | 668 |  | 663.5 | 666.4 | 0 | 0 | 0 | 0 | 0 | 0 | 0 | 50 | 0 | 34751.2 | 3142669 | 0 | 0 | 0 | 0 | 0 | 100 | 0 | 0 | 24.3 | 0 | 0 | 26.5 | 0 | 0 | 23.2 | 0 | 0 | 0 | 0 | 0
2026-04-15 03:55 | 668 |  | 663.5 | 666.4 | 0 | 0 | 0 | 0 | 0 | 0 | 0 | 50 | 0 | 34751.2 | 3142669 | 0 | 0 | 0 | 0 | 0 | 100 | 0 | 0 | 24.3 | 0 | 0 | 26.5 | 0 | 0 | 23.2 | 0 | 0 | 0 | 0 | 0
2026-04-15 03:56 | 668 |  | 663.5 | 666.4 | 0 | 0 | 0 | 0 | 0 | 0 | 0 | 50 | 0 | 34751.2 | 3142669 | 0 | 0 | 0 | 0 | 0 | 100 | 0 | 0 | 24.3 | 0 | 0 | 26.5 | 0 | 0 | 23.2 | 0 | 0 | 0 | 0 | 0
2026-04-15 03:57 | 668 |  | 663.5 | 666.4 | 0 | 0 | 0 | 0 | 0 | 0 | 0 | 50 | 0 | 34751.2 | 3142669 | 0 | 0 | 0 | 0 | 0 | 100 | 0 | 0 | 24.3 | 0 | 0 | 26.5 | 0 | 0 | 23.2 | 0 | 0 | 0 | 0 | 0
2026-04-15 03:58 | 668 |  | 663.5 | 666.4 | 0 | 0 | 0 | 0 | 0 | 0 | 0 | 50 | 0 | 34751.2 | 3142669 | 0 | 0 | 0 | 0 | 0 | 100 | 0 | 0 | 24.3 | 0 | 0 | 26.5 | 0 | 0 | 23.2 | 0 | 0 | 0 | 0 | 0
2026-04-15 03:59 | 668 |  | 663.5 | 666.4 | 0 | 0 | 0 | 0 | 0 | 0 | 0 | 50 | 0 | 34751.2 | 3142669 | 0 | 0 | 0 | 0 | 0 | 100 | 0 | 0 | 24.3 | 0 | 0 | 26.5 | 0 | 0 | 23.2 | 0 | 0 | 0 | 0 | 0
2026-04-15 04:00 | 668 |  | 663.5 | 666.4 | 0 | 0 | 0 | 0 | 0 | 0 | 0 | 50 | 0 | 34751.2 | 3142669 | 0 | 0 | 0 | 0 | 0 | 100 | 0 | 0 | 24.3 | 0 | 0 | 26.5 | 0 | 0 | 23.2 | 0 | 0 | 0 | 0 | 0
2026-04-15 04:01 | 668 |  | 663.5 | 666.4 | 0 | 0 | 0 | 0 | 0 | 0 | 0 | 50 | 0 | 34751.2 | 3142669 | 0 | 0 | 0 | 0 | 0 | 100 | 0 | 0 | 24.3 | 0 | 0 | 26.5 | 0 | 0 | 23.2 | 0 | 0 | 0 | 0 | 0
2026-04-15 04:02 | 668 |  | 663.5 | 666.4 | 0 | 0 | 0 | 0 | 0 | 0 | 0 | 50 | 0 | 34751.2 | 3142669 | 0 | 0 | 0 | 0 | 0 | 100 | 0 | 0 | 24.3 | 0 | 0 | 26.5 | 0 | 0 | 23.2 | 0 | 0 | 0 | 0 | 0
2026-04-15 04:03 | 668 |  | 663.5 | 666.4 | 0 | 0 | 0 | 0 | 0 | 0 | 0 | 50 | 0 | 34751.2 | 3142669 | 0 | 0 | 0 | 0 | 0 | 100 | 0 | 0 | 24.3 | 0 | 0 | 26.5 | 0 | 0 | 23.2 | 0 | 0 | 0 | 0 | 0
2026-04-15 04:04 | 668 |  | 663.5 | 666.4 | 0 | 0 | 0 | 0 | 0 | 0 | 0 | 50 | 0 | 34751.2 | 3142669 | 0 | 0 | 0 | 0 | 0 | 100 | 0 | 0 | 24.3 | 0 | 0 | 26.5 | 0 | 0 | 23.2 | 0 | 0 | 0 | 0 | 0
2026-04-15 04:05 | 668 |  | 663.5 | 666.4 | 0 | 0 | 0 | 0 | 0 | 0 | 0 | 50 | 0 | 34751.2 | 3142669 | 0 | 0 | 0 | 0 | 0 | 100 | 0 | 0 | 24.3 | 0 | 0 | 26.5 | 0 | 0 | 23.2 | 0 | 0 | 0 | 0 | 0
2026-04-15 04:06 | 668 |  | 663.5 | 666.4 | 0 | 0 | 0 | 0 | 0 | 0 | 0 | 50 | 0 | 34751.2 | 3142669 | 0 | 0 | 0 | 0 | 0 | 100 | 0 | 0 | 24.3 | 0 | 0 | 26.5 | 0 | 0 | 23.2 | 0 | 0 | 0 | 0 | 0
2026-04-15 04:07 | 668 |  | 663.5 | 666.4 | 0 | 0 | 0 | 0 | 0 | 0 | 0 | 50 | 0 | 34751.2 | 3142669 | 0 | 0 | 0 | 0 | 0 | 100 | 0 | 0 | 24.3 | 0 | 0 | 26.5 | 0 | 0 | 23.2 | 0 | 0 | 0 | 0 | 0
2026-04-15 04:08 | 668 |  | 663.5 | 666.4 | 0 | 0 | 0 | 0 | 0 | 0 | 0 | 50 | 0 | 34751.2 | 3142669 | 0 | 0 | 0 | 0 | 0 | 100 | 0 | 0 | 24.3 | 0 | 0 | 26.5 | 0 | 0 | 23.2 | 0 | 0 | 0 | 0 | 0
2026-04-15 04:09 | 668 |  | 663.5 | 666.4 | 0 | 0 | 0 | 0 | 0 | 0 | 0 | 50 | 0 | 34751.2 | 3142669 | 0 | 0 | 0 | 0 | 0 | 100 | 0 | 0 | 24.3 | 0 | 0 | 26.5 | 0 | 0 | 23.2 | 0 | 0 | 0 | 0 | 0
2026-04-15 04:10 | 668 |  | 663.5 | 666.4 | 0 | 0 | 0 | 0 | 0 | 0 | 0 | 50 | 0 | 34751.2 | 3142669 | 0 | 0 | 0 | 0 | 0 | 100 | 0 | 0 | 24.3 | 0 | 0 | 26.5 | 0 | 0 | 23.2 | 0 | 0 | 0 | 0 | 0
2026-04-15 04:11 | 668 |  | 663.5 | 666.4 | 0 | 0 | 0 | 0 | 0 | 0 | 0 | 50 | 0 | 34751.2 | 3142669 | 0 | 0 | 0 | 0 | 0 | 100 | 0 | 0 | 24.3 | 0 | 0 | 26.5 | 0 | 0 | 23.2 | 0 | 0 | 0 | 0 | 0
2026-04-15 04:12 | 668 |  | 663.5 | 666.4 | 0 | 0 | 0 | 0 | 0 | 0 | 0 | 50 | 0 | 34751.2 | 3142669 | 0 | 0 | 0 | 0 | 0 | 100 | 0 | 0 | 24.3 | 0 | 0 | 26.5 | 0 | 0 | 23.2 | 0 | 0 | 0 | 0 | 0
2026-04-15 04:13 | 668 |  | 663.5 | 666.4 | 0 | 0 | 0 | 0 | 0 | 0 | 0 | 50 | 0 | 34751.2 | 3142669 | 0 | 0 | 0 | 0 | 0 | 100 | 0 | 0 | 24.3 | 0 | 0 | 26.5 | 0 | 0 | 23.2 | 0 | 0 | 0 | 0 | 0
2026-04-15 04:14 | 668 |  | 663.5 | 666.4 | 0 | 0 | 0 | 0 | 0 | 0 | 0 | 50 | 0 | 34751.2 | 3142669 | 0 | 0 | 0 | 0 | 0 | 100 | 0 | 0 | 24.3 | 0 | 0 | 26.5 | 0 | 0 | 23.2 | 0 | 0 | 0 | 0 | 0
2026-04-15 04:15 | 668 |  | 663.5 | 666.4 | 0 | 0 | 0 | 0 | 0 | 0 | 0 | 50 | 0 | 34751.2 | 3142669 | 0 | 0 | 0 | 0 | 0 | 100 | 0 | 0 | 24.3 | 0 | 0 | 26.5 | 0 | 0 | 23.2 | 0 | 0 | 0 | 0 | 0
2026-04-15 04:16 | 668 |  | 663.5 | 666.4 | 0 | 0 | 0 | 0 | 0 | 0 | 0 | 50 | 0 | 34751.2 | 3142669 | 0 | 0 | 0 | 0 | 0 | 100 | 0 | 0 | 24.3 | 0 | 0 | 26.5 | 0 | 0 | 23.2 | 0 | 0 | 0 | 0 | 0
2026-04-15 04:17 | 668 |  | 663.5 | 666.4 | 0 | 0 | 0 | 0 | 0 | 0 | 0 | 50 | 0 | 34751.2 | 3142669 | 0 | 0 | 0 | 0 | 0 | 100 | 0 | 0 | 24.3 | 0 | 0 | 26.5 | 0 | 0 | 23.2 | 0 | 0 | 0 | 0 | 0
2026-04-15 04:18 | 668 |  | 663.5 | 666.4 | 0 | 0 | 0 | 0 | 0 | 0 | 0 | 50 | 0 | 34751.2 | 3142669 | 0 | 0 | 0 | 0 | 0 | 100 | 0 | 0 | 24.3 | 0 | 0 | 26.5 | 0 | 0 | 23.2 | 0 | 0 | 0 | 0 | 0
2026-04-15 04:19 | 668 |  | 663.5 | 666.4 | 0 | 0 | 0 | 0 | 0 | 0 | 0 | 50 | 0 | 34751.2 | 3142669 | 0 | 0 | 0 | 0 | 0 | 100 | 0 | 0 | 24.3 | 0 | 0 | 26.5 | 0 | 0 | 23.2 | 0 | 0 | 0 | 0 | 0
2026-04-15 04:20 | 668 |  | 663.5 | 666.4 | 0 | 0 | 0 | 0 | 0 | 0 | 0 | 50 | 0 | 34751.2 | 3142669 | 0 | 0 | 0 | 0 | 0 | 100 | 0 | 0 | 24.3 | 0 | 0 | 26.5 | 0 | 0 | 23.2 | 0 | 0 | 0 | 0 | 0
2026-04-15 04:21 | 668 |  | 663.5 | 666.4 | 0 | 0 | 0 | 0 | 0 | 0 | 0 | 50 | 0 | 34751.2 | 3142669 | 0 | 0 | 0 | 0 | 0 | 100 | 0 | 0 | 24.3 | 0 | 0 | 26.5 | 0 | 0 | 23.2 | 0 | 0 | 0 | 0 | 0
2026-04-15 04:22 | 668 |  | 663.5 | 666.4 | 0 | 0 | 0 | 0 | 0 | 0 | 0 | 50 | 0 | 34751.2 | 3142669 | 0 | 0 | 0 | 0 | 0 | 100 | 0 | 0 | 24.3 | 0 | 0 | 26.5 | 0 | 0 | 23.2 | 0 | 0 | 0 | 0 | 0
2026-04-15 04:23 | 668 |  | 663.5 | 666.4 | 0 | 0 | 0 | 0 | 0 | 0 | 0 | 50 | 0 | 34751.2 | 3142669 | 0 | 0 | 0 | 0 | 0 | 100 | 0 | 0 | 24.3 | 0 | 0 | 26.5 | 0 | 0 | 23.2 | 0 | 0 | 0 | 0 | 0
2026-04-15 04:24 | 668 |  | 663.5 | 666.4 | 0 | 0 | 0 | 0 | 0 | 0 | 0 | 50 | 0 | 34751.2 | 3142669 | 0 | 0 | 0 | 0 | 0 | 100 | 0 | 0 | 24.3 | 0 | 0 | 26.5 | 0 | 0 | 23.2 | 0 | 0 | 0 | 0 | 0
2026-04-15 04:25 | 668 |  | 663.5 | 666.4 | 0 | 0 | 0 | 0 | 0 | 0 | 0 | 50 | 0 | 34751.2 | 3142669 | 0 | 0 | 0 | 0 | 0 | 100 | 0 | 0 | 24.3 | 0 | 0 | 26.5 | 0 | 0 | 23.2 | 0 | 0 | 0 | 0 | 0
2026-04-15 04:26 | 668 |  | 663.5 | 666.4 | 0 | 0 | 0 | 0 | 0 | 0 | 0 | 50 | 0 | 34751.2 | 3142669 | 0 | 0 | 0 | 0 | 0 | 100 | 0 | 0 | 24.3 | 0 | 0 | 26.5 | 0 | 0 | 23.2 | 0 | 0 | 0 | 0 | 0
2026-04-15 04:27 | 668 |  | 663.5 | 666.4 | 0 | 0 | 0 | 0 | 0 | 0 | 0 | 50 | 0 | 34751.2 | 3142669 | 0 | 0 | 0 | 0 | 0 | 100 | 0 | 0 | 24.3 | 0 | 0 | 26.5 | 0 | 0 | 23.2 | 0 | 0 | 0 | 0 | 0
2026-04-15 04:28 | 668 |  | 663.5 | 666.4 | 0 | 0 | 0 | 0 | 0 | 0 | 0 | 50 | 0 | 34751.2 | 3142669 | 0 | 0 | 0 | 0 | 0 | 100 | 0 | 0 | 24.3 | 0 | 0 | 26.5 | 0 | 0 | 23.2 | 0 | 0 | 0 | 0 | 0
2026-04-15 04:29 | 668 |  | 663.5 | 666.4 | 0 | 0 | 0 | 0 | 0 | 0 | 0 | 50 | 0 | 34751.2 | 3142669 | 0 | 0 | 0 | 0 | 0 | 100 | 0 | 0 | 24.3 | 0 | 0 | 26.5 | 0 | 0 | 23.2 | 0 | 0 | 0 | 0 | 0
2026-04-15 04:30 | 668 |  | 663.5 | 666.4 | 0 | 0 | 0 | 0 | 0 | 0 | 0 | 50 | 0 | 34751.2 | 3142669 | 0 | 0 | 0 | 0 | 0 | 100 | 0 | 0 | 24.3 | 0 | 0 | 26.5 | 0 | 0 | 23.2 | 0 | 0 | 0 | 0 | 0
2026-04-15 04:31 | 668 |  | 663.5 | 666.4 | 0 | 0 | 0 | 0 | 0 | 0 | 0 | 50 | 0 | 34751.2 | 3142669 | 0 | 0 | 0 | 0 | 0 | 100 | 0 | 0 | 24.3 | 0 | 0 | 26.5 | 0 | 0 | 23.2 | 0 | 0 | 0 | 0 | 0
2026-04-15 04:32 | 668 |  | 663.5 | 666.4 | 0 | 0 | 0 | 0 | 0 | 0 | 0 | 50 | 0 | 34751.2 | 3142669 | 0 | 0 | 0 | 0 | 0 | 100 | 0 | 0 | 24.3 | 0 | 0 | 26.5 | 0 | 0 | 23.2 | 0 | 0 | 0 | 0 | 0
2026-04-15 04:33 | 668 |  | 663.5 | 666.4 | 0 | 0 | 0 | 0 | 0 | 0 | 0 | 50 | 0 | 34751.2 | 3142669 | 0 | 0 | 0 | 0 | 0 | 100 | 0 | 0 | 24.3 | 0 | 0 | 26.5 | 0 | 0 | 23.2 | 0 | 0 | 0 | 0 | 0
2026-04-15 04:34 | 668 |  | 663.5 | 666.4 | 0 | 0 | 0 | 0 | 0 | 0 | 0 | 50 | 0 | 34751.2 | 3142669 | 0 | 0 | 0 | 0 | 0 | 100 | 0 | 0 | 24.3 | 0 | 0 | 26.5 | 0 | 0 | 23.2 | 0 | 0 | 0 | 0 | 0
2026-04-15 04:35 | 668 |  | 663.5 | 666.4 | 0 | 0 | 0 | 0 | 0 | 0 | 0 | 50 | 0 | 34751.2 | 3142669 | 0 | 0 | 0 | 0 | 0 | 100 | 0 | 0 | 24.3 | 0 | 0 | 26.5 | 0 | 0 | 23.2 | 0 | 0 | 0 | 0 | 0
2026-04-15 04:36 | 668 |  | 663.5 | 666.4 | 0 | 0 | 0 | 0 | 0 | 0 | 0 | 50 | 0 | 34751.2 | 3142669 | 0 | 0 | 0 | 0 | 0 | 100 | 0 | 0 | 24.3 | 0 | 0 | 26.5 | 0 | 0 | 23.2 | 0 | 0 | 0 | 0 | 0
2026-04-15 04:37 | 668 |  | 663.5 | 666.4 | 0 | 0 | 0 | 0 | 0 | 0 | 0 | 50 | 0 | 34751.2 | 3142669 | 0 | 0 | 0 | 0 | 0 | 100 | 0 | 0 | 24.3 | 0 | 0 | 26.5 | 0 | 0 | 23.2 | 0 | 0 | 0 | 0 | 0
2026-04-15 04:38 | 668 |  | 663.5 | 666.4 | 0 | 0 | 0 | 0 | 0 | 0 | 0 | 50 | 0 | 34751.2 | 3142669 | 0 | 0 | 0 | 0 | 0 | 100 | 0 | 0 | 24.3 | 0 | 0 | 26.5 | 0 | 0 | 23.2 | 0 | 0 | 0 | 0 | 0
2026-04-15 04:39 | 668 |  | 663.5 | 666.4 | 0 | 0 | 0 | 0 | 0 | 0 | 0 | 50 | 0 | 34751.2 | 3142669 | 0 | 0 | 0 | 0 | 0 | 100 | 0 | 0 | 24.3 | 0 | 0 | 26.5 | 0 | 0 | 23.2 | 0 | 0 | 0 | 0 | 0
2026-04-15 04:40 | 668 |  | 663.5 | 666.4 | 0 | 0 | 0 | 0 | 0 | 0 | 0 | 50 | 0 | 34751.2 | 3142669 | 0 | 0 | 0 | 0 | 0 | 100 | 0 | 0 | 24.3 | 0 | 0 | 26.5 | 0 | 0 | 23.2 | 0 | 0 | 0 | 0 | 0
2026-04-15 04:41 | 668 |  | 663.5 | 666.4 | 0 | 0 | 0 | 0 | 0 | 0 | 0 | 50 | 0 | 34751.2 | 3142669 | 0 | 0 | 0 | 0 | 0 | 100 | 0 | 0 | 24.3 | 0 | 0 | 26.5 | 0 | 0 | 23.2 | 0 | 0 | 0 | 0 | 0
2026-04-15 04:42 | 668 |  | 663.5 | 666.4 | 0 | 0 | 0 | 0 | 0 | 0 | 0 | 50 | 0 | 34751.2 | 3142669 | 0 | 0 | 0 | 0 | 0 | 100 | 0 | 0 | 24.3 | 0 | 0 | 26.5 | 0 | 0 | 23.2 | 0 | 0 | 0 | 0 | 0
2026-04-15 04:43 | 668 |  | 663.5 | 666.4 | 0 | 0 | 0 | 0 | 0 | 0 | 0 | 50 | 0 | 34751.2 | 3142669 | 0 | 0 | 0 | 0 | 0 | 100 | 0 | 0 | 24.3 | 0 | 0 | 26.5 | 0 | 0 | 23.2 | 0 | 0 | 0 | 0 | 0
2026-04-15 04:44 | 668 |  | 663.5 | 666.4 | 0 | 0 | 0 | 0 | 0 | 0 | 0 | 50 | 0 | 34751.2 | 3142669 | 0 | 0 | 0 | 0 | 0 | 100 | 0 | 0 | 24.3 | 0 | 0 | 26.5 | 0 | 0 | 23.2 | 0 | 0 | 0 | 0 | 0
2026-04-15 04:45 | 668 |  | 663.5 | 666.4 | 0 | 0 | 0 | 0 | 0 | 0 | 0 | 50 | 0 | 34751.2 | 3142669 | 0 | 0 | 0 | 0 | 0 | 100 | 0 | 0 | 24.3 | 0 | 0 | 26.5 | 0 | 0 | 23.2 | 0 | 0 | 0 | 0 | 0
2026-04-15 04:46 | 668 |  | 663.5 | 666.4 | 0 | 0 | 0 | 0 | 0 | 0 | 0 | 50 | 0 | 34751.2 | 3142669 | 0 | 0 | 0 | 0 | 0 | 100 | 0 | 0 | 24.3 | 0 | 0 | 26.5 | 0 | 0 | 23.2 | 0 | 0 | 0 | 0 | 0
2026-04-15 04:47 | 668 |  | 663.5 | 666.4 | 0 | 0 | 0 | 0 | 0 | 0 | 0 | 50 | 0 | 34751.2 | 3142669 | 0 | 0 | 0 | 0 | 0 | 100 | 0 | 0 | 24.3 | 0 | 0 | 26.5 | 0 | 0 | 23.2 | 0 | 0 | 0 | 0 | 0
2026-04-15 04:48 | 668 |  | 663.5 | 666.4 | 0 | 0 | 0 | 0 | 0 | 0 | 0 | 50 | 0 | 34751.2 | 3142669 | 0 | 0 | 0 | 0 | 0 | 100 | 0 | 0 | 24.3 | 0 | 0 | 26.5 | 0 | 0 | 23.2 | 0 | 0 | 0 | 0 | 0
2026-04-15 04:49 | 668 |  | 663.5 | 666.4 | 0 | 0 | 0 | 0 | 0 | 0 | 0 | 50 | 0 | 34751.2 | 3142669 | 0 | 0 | 0 | 0 | 0 | 100 | 0 | 0 | 24.3 | 0 | 0 | 26.5 | 0 | 0 | 23.2 | 0 | 0 | 0 | 0 | 0
2026-04-15 04:50 | 668 |  | 663.5 | 666.4 | 0 | 0 | 0 | 0 | 0 | 0 | 0 | 50 | 0 | 34751.2 | 3142669 | 0 | 0 | 0 | 0 | 0 | 100 | 0 | 0 | 24.3 | 0 | 0 | 26.5 | 0 | 0 | 23.2 | 0 | 0 | 0 | 0 | 0
2026-04-15 04:51 | 668 |  | 663.5 | 666.4 | 0 | 0 | 0 | 0 | 0 | 0 | 0 | 50 | 0 | 34751.2 | 3142669 | 0 | 0 | 0 | 0 | 0 | 100 | 0 | 0 | 24.3 | 0 | 0 | 26.5 | 0 | 0 | 23.2 | 0 | 0 | 0 | 0 | 0
2026-04-15 04:52 | 668 |  | 663.5 | 666.4 | 0 | 0 | 0 | 0 | 0 | 0 | 0 | 50 | 0 | 34751.2 | 3142669 | 0 | 0 | 0 | 0 | 0 | 100 | 0 | 0 | 24.3 | 0 | 0 | 26.5 | 0 | 0 | 23.2 | 0 | 0 | 0 | 0 | 0
2026-04-15 04:53 | 668 |  | 663.5 | 666.4 | 0 | 0 | 0 | 0 | 0 | 0 | 0 | 50 | 0 | 34751.2 | 3142669 | 0 | 0 | 0 | 0 | 0 | 100 | 0 | 0 | 24.3 | 0 | 0 | 26.5 | 0 | 0 | 23.2 | 0 | 0 | 0 | 0 | 0
2026-04-15 04:54 | 668 |  | 663.5 | 666.4 | 0 | 0 | 0 | 0 | 0 | 0 | 0 | 50 | 0 | 34751.2 | 3142669 | 0 | 0 | 0 | 0 | 0 | 100 | 0 | 0 | 24.3 | 0 | 0 | 26.5 | 0 | 0 | 23.2 | 0 | 0 | 0 | 0 | 0
2026-04-15 04:55 | 668 |  | 663.5 | 666.4 | 0 | 0 | 0 | 0 | 0 | 0 | 0 | 50 | 0 | 34751.2 | 3142669 | 0 | 0 | 0 | 0 | 0 | 100 | 0 | 0 | 24.3 | 0 | 0 | 26.5 | 0 | 0 | 23.2 | 0 | 0 | 0 | 0 | 0
2026-04-15 04:56 | 668 |  | 663.5 | 666.4 | 0 | 0 | 0 | 0 | 0 | 0 | 0 | 50 | 0 | 34751.2 | 3142669 | 0 | 0 | 0 | 0 | 0 | 100 | 0 | 0 | 24.3 | 0 | 0 | 26.5 | 0 | 0 | 23.2 | 0 | 0 | 0 | 0 | 0
2026-04-15 04:57 | 668 |  | 663.5 | 666.4 | 0 | 0 | 0 | 0 | 0 | 0 | 0 | 50 | 0 | 34751.2 | 3142669 | 0 | 0 | 0 | 0 | 0 | 100 | 0 | 0 | 24.3 | 0 | 0 | 26.5 | 0 | 0 | 23.2 | 0 | 0 | 0 | 0 | 0
2026-04-15 04:58 | 668 |  | 663.5 | 666.4 | 0 | 0 | 0 | 0 | 0 | 0 | 0 | 50 | 0 | 34751.2 | 3142669 | 0 | 0 | 0 | 0 | 0 | 100 | 0 | 0 | 24.3 | 0 | 0 | 26.5 | 0 | 0 | 23.2 | 0 | 0 | 0 | 0 | 0
2026-04-15 04:59 | 668 |  | 663.5 | 666.4 | 0 | 0 | 0 | 0 | 0 | 0 | 0 | 50 | 0 | 34751.2 | 3142669 | 0 | 0 | 0 | 0 | 0 | 100 | 0 | 0 | 24.3 | 0 | 0 | 26.5 | 0 | 0 | 23.2 | 0 | 0 | 0 | 0 | 0
2026-04-15 05:00 | 668 |  | 663.5 | 666.4 | 0 | 0 | 0 | 0 | 0 | 0 | 0 | 50 | 0 | 34751.2 | 3142669 | 0 | 0 | 0 | 0 | 0 | 100 | 0 | 0 | 24.3 | 0 | 0 | 26.5 | 0 | 0 | 23.2 | 0 | 0 | 0 | 0 | 0
2026-04-15 05:01 | 668 |  | 663.5 | 666.4 | 0 | 0 | 0 | 0 | 0 | 0 | 0 | 50 | 0 | 34751.2 | 3142669 | 0 | 0 | 0 | 0 | 0 | 100 | 0 | 0 | 24.3 | 0 | 0 | 26.5 | 0 | 0 | 23.2 | 0 | 0 | 0 | 0 | 0
2026-04-15 05:02 | 668 |  | 663.5 | 666.4 | 0 | 0 | 0 | 0 | 0 | 0 | 0 | 50 | 0 | 34751.2 | 3142669 | 0 | 0 | 0 | 0 | 0 | 100 | 0 | 0 | 24.3 | 0 | 0 | 26.5 | 0 | 0 | 23.2 | 0 | 0 | 0 | 0 | 0
2026-04-15 05:03 | 668 |  | 663.5 | 666.4 | 0 | 0 | 0 | 0 | 0 | 0 | 0 | 50 | 0 | 34751.2 | 3142669 | 0 | 0 | 0 | 0 | 0 | 100 | 0 | 0 | 24.3 | 0 | 0 | 26.5 | 0 | 0 | 23.2 | 0 | 0 | 0 | 0 | 0
2026-04-15 05:04 | 668 |  | 663.5 | 666.4 | 0 | 0 | 0 | 0 | 0 | 0 | 0 | 50 | 0 | 34751.2 | 3142669 | 0 | 0 | 0 | 0 | 0 | 100 | 0 | 0 | 24.3 | 0 | 0 | 26.5 | 0 | 0 | 23.2 | 0 | 0 | 0 | 0 | 0
2026-04-15 05:05 | 668 |  | 663.5 | 666.4 | 0 | 0 | 0 | 0 | 0 | 0 | 0 | 50 | 0 | 34751.2 | 3142669 | 0 | 0 | 0 | 0 | 0 | 100 | 0 | 0 | 24.3 | 0 | 0 | 26.5 | 0 | 0 | 23.2 | 0 | 0 | 0 | 0 | 0
2026-04-15 05:06 | 668 |  | 663.5 | 666.4 | 0 | 0 | 0 | 0 | 0 | 0 | 0 | 50 | 0 | 34751.2 | 3142669 | 0 | 0 | 0 | 0 | 0 | 100 | 0 | 0 | 24.3 | 0 | 0 | 26.5 | 0 | 0 | 23.2 | 0 | 0 | 0 | 0 | 0
2026-04-15 05:07 | 668 |  | 663.5 | 666.4 | 0 | 0 | 0 | 0 | 0 | 0 | 0 | 50 | 0 | 34751.2 | 3142669 | 0 | 0 | 0 | 0 | 0 | 100 | 0 | 0 | 24.3 | 0 | 0 | 26.5 | 0 | 0 | 23.2 | 0 | 0 | 0 | 0 | 0
2026-04-15 05:08 | 668 |  | 663.5 | 666.4 | 0 | 0 | 0 | 0 | 0 | 0 | 0 | 50 | 0 | 34751.2 | 3142669 | 0 | 0 | 0 | 0 | 0 | 100 | 0 | 0 | 24.3 | 0 | 0 | 26.5 | 0 | 0 | 23.2 | 0 | 0 | 0 | 0 | 0
2026-04-15 05:09 | 668 |  | 663.5 | 666.4 | 0 | 0 | 0 | 0 | 0 | 0 | 0 | 50 | 0 | 34751.2 | 3142669 | 0 | 0 | 0 | 0 | 0 | 100 | 0 | 0 | 24.3 | 0 | 0 | 26.5 | 0 | 0 | 23.2 | 0 | 0 | 0 | 0 | 0
2026-04-15 05:10 | 668 |  | 663.5 | 666.4 | 0 | 0 | 0 | 0 | 0 | 0 | 0 | 50 | 0 | 34751.2 | 3142669 | 0 | 0 | 0 | 0 | 0 | 100 | 0 | 0 | 24.3 | 0 | 0 | 26.5 | 0 | 0 | 23.2 | 0 | 0 | 0 | 0 | 0
2026-04-15 05:11 | 668 |  | 663.5 | 666.4 | 0 | 0 | 0 | 0 | 0 | 0 | 0 | 50 | 0 | 34751.2 | 3142669 | 0 | 0 | 0 | 0 | 0 | 100 | 0 | 0 | 24.3 | 0 | 0 | 26.5 | 0 | 0 | 23.2 | 0 | 0 | 0 | 0 | 0
2026-04-15 05:12 | 668 |  | 663.5 | 666.4 | 0 | 0 | 0 | 0 | 0 | 0 | 0 | 50 | 0 | 34751.2 | 3142669 | 0 | 0 | 0 | 0 | 0 | 100 | 0 | 0 | 24.3 | 0 | 0 | 26.5 | 0 | 0 | 23.2 | 0 | 0 | 0 | 0 | 0
2026-04-15 05:13 | 668 |  | 663.5 | 666.4 | 0 | 0 | 0 | 0 | 0 | 0 | 0 | 50 | 0 | 34751.2 | 3142669 | 0 | 0 | 0 | 0 | 0 | 100 | 0 | 0 | 24.3 | 0 | 0 | 26.5 | 0 | 0 | 23.2 | 0 | 0 | 0 | 0 | 0
2026-04-15 05:14 | 668 |  | 663.5 | 666.4 | 0 | 0 | 0 | 0 | 0 | 0 | 0 | 50 | 0 | 34751.2 | 3142669 | 0 | 0 | 0 | 0 | 0 | 100 | 0 | 0 | 24.3 | 0 | 0 | 26.5 | 0 | 0 | 23.2 | 0 | 0 | 0 | 0 | 0
2026-04-15 05:15 | 668 |  | 663.5 | 666.4 | 0 | 0 | 0 | 0 | 0 | 0 | 0 | 50 | 0 | 34751.2 | 3142669 | 0 | 0 | 0 | 0 | 0 | 100 | 0 | 0 | 24.3 | 0 | 0 | 26.5 | 0 | 0 | 23.2 | 0 | 0 | 0 | 0 | 0
2026-04-15 05:16 | 668 |  | 663.5 | 666.4 | 0 | 0 | 0 | 0 | 0 | 0 | 0 | 50 | 0 | 34751.2 | 3142669 | 0 | 0 | 0 | 0 | 0 | 100 | 0 | 0 | 24.3 | 0 | 0 | 26.5 | 0 | 0 | 23.2 | 0 | 0 | 0 | 0 | 0
2026-04-15 05:17 | 668 |  | 663.5 | 666.4 | 0 | 0 | 0 | 0 | 0 | 0 | 0 | 50 | 0 | 34751.2 | 3142669 | 0 | 0 | 0 | 0 | 0 | 100 | 0 | 0 | 24.3 | 0 | 0 | 26.5 | 0 | 0 | 23.2 | 0 | 0 | 0 | 0 | 0
2026-04-15 05:18 | 668 |  | 663.5 | 666.4 | 0 | 0 | 0 | 0 | 0 | 0 | 0 | 50 | 0 | 34751.2 | 3142669 | 0 | 0 | 0 | 0 | 0 | 100 | 0 | 0 | 24.3 | 0 | 0 | 26.5 | 0 | 0 | 23.2 | 0 | 0 | 0 | 0 | 0
2026-04-15 05:19 | 668 |  | 663.5 | 666.4 | 0 | 0 | 0 | 0 | 0 | 0 | 0 | 50 | 0 | 34751.2 | 3142669 | 0 | 0 | 0 | 0 | 0 | 100 | 0 | 0 | 24.3 | 0 | 0 | 26.5 | 0 | 0 | 23.2 | 0 | 0 | 0 | 0 | 0
2026-04-15 05:20 | 668 |  | 663.5 | 666.4 | 0 | 0 | 0 | 0 | 0 | 0 | 0 | 50 | 0 | 34751.2 | 3142669 | 0 | 0 | 0 | 0 | 0 | 100 | 0 | 0 | 24.3 | 0 | 0 | 26.5 | 0 | 0 | 23.2 | 0 | 0 | 0 | 0 | 0
2026-04-15 05:21 | 668 |  | 663.5 | 666.4 | 0 | 0 | 0 | 0 | 0 | 0 | 0 | 50 | 0 | 34751.2 | 3142669 | 0 | 0 | 0 | 0 | 0 | 100 | 0 | 0 | 24.3 | 0 | 0 | 26.5 | 0 | 0 | 23.2 | 0 | 0 | 0 | 0 | 0
2026-04-15 05:22 | 668 |  | 663.5 | 666.4 | 0 | 0 | 0 | 0 | 0 | 0 | 0 | 50 | 0 | 34751.2 | 3142669 | 0 | 0 | 0 | 0 | 0 | 100 | 0 | 0 | 24.3 | 0 | 0 | 26.5 | 0 | 0 | 23.2 | 0 | 0 | 0 | 0 | 0
2026-04-15 05:23 | 668 |  | 663.5 | 666.4 | 0 | 0 | 0 | 0 | 0 | 0 | 0 | 50 | 0 | 34751.2 | 3142669 | 0 | 0 | 0 | 0 | 0 | 100 | 0 | 0 | 24.3 | 0 | 0 | 26.5 | 0 | 0 | 23.2 | 0 | 0 | 0 | 0 | 0
2026-04-15 05:24 | 668 |  | 663.5 | 666.4 | 0 | 0 | 0 | 0 | 0 | 0 | 0 | 50 | 0 | 34751.2 | 3142669 | 0 | 0 | 0 | 0 | 0 | 100 | 0 | 0 | 24.3 | 0 | 0 | 26.5 | 0 | 0 | 23.2 | 0 | 0 | 0 | 0 | 0
2026-04-15 05:25 | 668 |  | 663.5 | 666.4 | 0 | 0 | 0 | 0 | 0 | 0 | 0 | 50 | 0 | 34751.2 | 3142669 | 0 | 0 | 0 | 0 | 0 | 100 | 0 | 0 | 24.3 | 0 | 0 | 26.5 | 0 | 0 | 23.2 | 0 | 0 | 0 | 0 | 0
2026-04-15 05:26 | 668 |  | 663.5 | 666.4 | 0 | 0 | 0 | 0 | 0 | 0 | 0 | 50 | 0 | 34751.2 | 3142669 | 0 | 0 | 0 | 0 | 0 | 100 | 0 | 0 | 24.3 | 0 | 0 | 26.5 | 0 | 0 | 23.2 | 0 | 0 | 0 | 0 | 0
2026-04-15 05:27 | 668 |  | 663.5 | 666.4 | 0 | 0 | 0 | 0 | 0 | 0 | 0 | 50 | 0 | 34751.2 | 3142669 | 0 | 0 | 0 | 0 | 0 | 100 | 0 | 0 | 24.3 | 0 | 0 | 26.5 | 0 | 0 | 23.2 | 0 | 0 | 0 | 0 | 0
2026-04-15 05:28 | 668 |  | 663.5 | 666.4 | 0 | 0 | 0 | 0 | 0 | 0 | 0 | 50 | 0 | 34751.2 | 3142669 | 0 | 0 | 0 | 0 | 0 | 100 | 0 | 0 | 24.3 | 0 | 0 | 26.5 | 0 | 0 | 23.2 | 0 | 0 | 0 | 0 | 0
2026-04-15 05:29 | 668 |  | 663.5 | 666.4 | 0 | 0 | 0 | 0 | 0 | 0 | 0 | 50 | 0 | 34751.2 | 3142669 | 0 | 0 | 0 | 0 | 0 | 100 | 0 | 0 | 24.3 | 0 | 0 | 26.5 | 0 | 0 | 23.2 | 0 | 0 | 0 | 0 | 0
2026-04-15 05:30 | 668 |  | 663.5 | 666.4 | 0 | 0 | 0 | 0 | 0 | 0 | 0 | 50 | 0 | 34751.2 | 3142669 | 0 | 0 | 0 | 0 | 0 | 100 | 0 | 0 | 24.3 | 0 | 0 | 26.5 | 0 | 0 | 23.2 | 0 | 0 | 0 | 0 | 0
2026-04-15 05:31 | 668 |  | 663.5 | 666.4 | 0 | 0 | 0 | 0 | 0 | 0 | 0 | 50 | 0 | 34751.2 | 3142669 | 0 | 0 | 0 | 0 | 0 | 100 | 0 | 0 | 24.3 | 0 | 0 | 26.5 | 0 | 0 | 23.2 | 0 | 0 | 0 | 0 | 0
2026-04-15 05:32 | 668 |  | 663.5 | 666.4 | 0 | 0 | 0 | 0 | 0 | 0 | 0 | 50 | 0 | 34751.2 | 3142669 | 0 | 0 | 0 | 0 | 0 | 100 | 0 | 0 | 24.3 | 0 | 0 | 26.5 | 0 | 0 | 23.2 | 0 | 0 | 0 | 0 | 0
2026-04-15 05:33 | 668 |  | 663.5 | 666.4 | 0 | 0 | 0 | 0 | 0 | 0 | 0 | 50 | 0 | 34751.2 | 3142669 | 0 | 0 | 0 | 0 | 0 | 100 | 0 | 0 | 24.3 | 0 | 0 | 26.5 | 0 | 0 | 23.2 | 0 | 0 | 0 | 0 | 0
2026-04-15 05:34 | 668 |  | 663.5 | 666.4 | 0 | 0 | 0 | 0 | 0 | 0 | 0 | 50 | 0 | 34751.2 | 3142669 | 0 | 0 | 0 | 0 | 0 | 100 | 0 | 0 | 24.3 | 0 | 0 | 26.5 | 0 | 0 | 23.2 | 0 | 0 | 0 | 0 | 0
2026-04-15 05:35 | 668 |  | 663.5 | 666.4 | 0 | 0 | 0 | 0 | 0 | 0 | 0 | 50 | 0 | 34751.2 | 3142669 | 0 | 0 | 0 | 0 | 0 | 100 | 0 | 0 | 24.3 | 0 | 0 | 26.5 | 0 | 0 | 23.2 | 0 | 0 | 0 | 0 | 0
2026-04-15 05:36 | 668 |  | 663.5 | 666.4 | 0 | 0 | 0 | 0 | 0 | 0 | 0 | 50 | 0 | 34751.2 | 3142669 | 0 | 0 | 0 | 0 | 0 | 100 | 0 | 0 | 24.3 | 0 | 0 | 26.5 | 0 | 0 | 23.2 | 0 | 0 | 0 | 0 | 0
2026-04-15 05:37 | 668 |  | 663.5 | 666.4 | 0 | 0 | 0 | 0 | 0 | 0 | 0 | 50 | 0 | 34751.2 | 3142669 | 0 | 0 | 0 | 0 | 0 | 100 | 0 | 0 | 24.3 | 0 | 0 | 26.5 | 0 | 0 | 23.2 | 0 | 0 | 0 | 0 | 0
2026-04-15 05:38 | 668 |  | 663.5 | 666.4 | 0 | 0 | 0 | 0 | 0 | 0 | 0 | 50 | 0 | 34751.2 | 3142669 | 0 | 0 | 0 | 0 | 0 | 100 | 0 | 0 | 24.3 | 0 | 0 | 26.5 | 0 | 0 | 23.2 | 0 | 0 | 0 | 0 | 0
2026-04-15 05:39 | 668 |  | 663.5 | 666.4 | 0 | 0 | 0 | 0 | 0 | 0 | 0 | 50 | 0 | 34751.2 | 3142669 | 0 | 0 | 0 | 0 | 0 | 100 | 0 | 0 | 24.3 | 0 | 0 | 26.5 | 0 | 0 | 23.2 | 0 | 0 | 0 | 0 | 0
2026-04-15 05:40 | 668 |  | 663.5 | 666.4 | 0 | 0 | 0 | 0 | 0 | 0 | 0 | 50 | 0 | 34751.2 | 3142669 | 0 | 0 | 0 | 0 | 0 | 100 | 0 | 0 | 24.3 | 0 | 0 | 26.5 | 0 | 0 | 23.2 | 0 | 0 | 0 | 0 | 0
2026-04-15 05:41 | 668 |  | 663.5 | 666.4 | 0 | 0 | 0 | 0 | 0 | 0 | 0 | 50 | 0 | 34751.2 | 3142669 | 0 | 0 | 0 | 0 | 0 | 100 | 0 | 0 | 24.3 | 0 | 0 | 26.5 | 0 | 0 | 23.2 | 0 | 0 | 0 | 0 | 0
2026-04-15 05:42 | 668 |  | 663.5 | 666.4 | 0 | 0 | 0 | 0 | 0 | 0 | 0 | 50 | 0 | 34751.2 | 3142669 | 0 | 0 | 0 | 0 | 0 | 100 | 0 | 0 | 24.3 | 0 | 0 | 26.5 | 0 | 0 | 23.2 | 0 | 0 | 0 | 0 | 0
2026-04-15 05:43 | 668 |  | 663.5 | 666.4 | 0 | 0 | 0 | 0 | 0 | 0 | 0 | 50 | 0 | 34751.2 | 3142669 | 0 | 0 | 0 | 0 | 0 | 100 | 0 | 0 | 24.3 | 0 | 0 | 26.5 | 0 | 0 | 23.2 | 0 | 0 | 0 | 0 | 0
2026-04-15 05:44 | 668 |  | 663.5 | 666.4 | 0 | 0 | 0 | 0 | 0 | 0 | 0 | 50 | 0 | 34751.2 | 3142669 | 0 | 0 | 0 | 0 | 0 | 100 | 0 | 0 | 24.3 | 0 | 0 | 26.5 | 0 | 0 | 23.2 | 0 | 0 | 0 | 0 | 0
2026-04-15 05:45 | 668 |  | 663.5 | 666.4 | 0 | 0 | 0 | 0 | 0 | 0 | 0 | 50 | 0 | 34751.2 | 3142669 | 0 | 0 | 0 | 0 | 0 | 100 | 0 | 0 | 24.3 | 0 | 0 | 26.5 | 0 | 0 | 23.2 | 0 | 0 | 0 | 0 | 0
2026-04-15 05:46 | 668 |  | 663.5 | 666.4 | 0 | 0 | 0 | 0 | 0 | 0 | 0 | 50 | 0 | 34751.2 | 3142669 | 0 | 0 | 0 | 0 | 0 | 100 | 0 | 0 | 24.3 | 0 | 0 | 26.5 | 0 | 0 | 23.2 | 0 | 0 | 0 | 0 | 0
2026-04-15 05:47 | 668 |  | 663.5 | 666.4 | 0 | 0 | 0 | 0 | 0 | 0 | 0 | 50 | 0 | 34751.2 | 3142669 | 0 | 0 | 0 | 0 | 0 | 100 | 0 | 0 | 24.3 | 0 | 0 | 26.5 | 0 | 0 | 23.2 | 0 | 0 | 0 | 0 | 0
2026-04-15 05:48 | 668 |  | 663.5 | 666.4 | 0 | 0 | 0 | 0 | 0 | 0 | 0 | 50 | 0 | 34751.2 | 3142669 | 0 | 0 | 0 | 0 | 0 | 100 | 0 | 0 | 24.3 | 0 | 0 | 26.5 | 0 | 0 | 23.2 | 0 | 0 | 0 | 0 | 0
2026-04-15 05:49 | 668 |  | 663.5 | 666.4 | 0 | 0 | 0 | 0 | 0 | 0 | 0 | 50 | 0 | 34751.2 | 3142669 | 0 | 0 | 0 | 0 | 0 | 100 | 0 | 0 | 24.3 | 0 | 0 | 26.5 | 0 | 0 | 23.2 | 0 | 0 | 0 | 0 | 0
2026-04-15 05:50 | 668 |  | 663.5 | 666.4 | 0 | 0 | 0 | 0 | 0 | 0 | 0 | 50 | 0 | 34751.2 | 3142669 | 0 | 0 | 0 | 0 | 0 | 100 | 0 | 0 | 24.3 | 0 | 0 | 26.5 | 0 | 0 | 23.2 | 0 | 0 | 0 | 0 | 0
2026-04-15 05:51 | 668 |  | 663.5 | 666.4 | 0 | 0 | 0 | 0 | 0 | 0 | 0 | 50 | 0 | 34751.2 | 3142669 | 0 | 0 | 0 | 0 | 0 | 100 | 0 | 0 | 24.3 | 0 | 0 | 26.5 | 0 | 0 | 23.2 | 0 | 0 | 0 | 0 | 0
2026-04-15 05:52 | 668 |  | 663.5 | 666.4 | 0 | 0 | 0 | 0 | 0 | 0 | 0 | 50 | 0 | 34751.2 | 3142669 | 0 | 0 | 0 | 0 | 0 | 100 | 0 | 0 | 24.3 | 0 | 0 | 26.5 | 0 | 0 | 23.2 | 0 | 0 | 0 | 0 | 0
2026-04-15 05:53 | 668 |  | 663.5 | 666.4 | 0 | 0 | 0 | 0 | 0 | 0 | 0 | 50 | 0 | 34751.2 | 3142669 | 0 | 0 | 0 | 0 | 0 | 100 | 0 | 0 | 24.3 | 0 | 0 | 26.5 | 0 | 0 | 23.2 | 0 | 0 | 0 | 0 | 0
2026-04-15 05:54 | 668 |  | 663.5 | 666.4 | 0 | 0 | 0 | 0 | 0 | 0 | 0 | 50 | 0 | 34751.2 | 3142669 | 0 | 0 | 0 | 0 | 0 | 100 | 0 | 0 | 24.3 | 0 | 0 | 26.5 | 0 | 0 | 23.2 | 0 | 0 | 0 | 0 | 0
2026-04-15 05:55 | 668 |  | 663.5 | 666.4 | 0 | 0 | 0 | 0 | 0 | 0 | 0 | 50 | 0 | 34751.2 | 3142669 | 0 | 0 | 0 | 0 | 0 | 100 | 0 | 0 | 24.3 | 0 | 0 | 26.5 | 0 | 0 | 23.2 | 0 | 0 | 0 | 0 | 0
2026-04-15 05:56 | 668 |  | 663.5 | 666.4 | 0 | 0 | 0 | 0 | 0 | 0 | 0 | 50 | 0 | 34751.2 | 3142669 | 0 | 0 | 0 | 0 | 0 | 100 | 0 | 0 | 24.3 | 0 | 0 | 26.5 | 0 | 0 | 23.2 | 0 | 0 | 0 | 0 | 0
2026-04-15 05:57 | 668 |  | 663.5 | 666.4 | 0 | 0 | 0 | 0 | 0 | 0 | 0 | 50 | 0 | 34751.2 | 3142669 | 0 | 0 | 0 | 0 | 0 | 100 | 0 | 0 | 24.3 | 0 | 0 | 26.5 | 0 | 0 | 23.2 | 0 | 0 | 0 | 0 | 0
2026-04-15 05:58 | 668 |  | 663.5 | 666.4 | 0 | 0 | 0 | 0 | 0 | 0 | 0 | 50 | 0 | 34751.2 | 3142669 | 0 | 0 | 0 | 0 | 0 | 100 | 0 | 0 | 24.3 | 0 | 0 | 26.5 | 0 | 0 | 23.2 | 0 | 0 | 0 | 0 | 0
2026-04-15 05:59 | 668 |  | 663.5 | 666.4 | 0 | 0 | 0 | 0 | 0 | 0 | 0 | 50 | 0 | 34751.2 | 3142669 | 0 | 0 | 0 | 0 | 0 | 100 | 0 | 0 | 24.3 | 0 | 0 | 26.5 | 0 | 0 | 23.2 | 0 | 0 | 0 | 0 | 0
2026-04-15 06:00 | 668 |  | 663.5 | 666.4 | 0 | 0 | 0 | 0 | 0 | 0 | 0 | 50 | 0 | 34751.2 | 3142669 | 0 | 0 | 0 | 0 | 0 | 100 | 0 | 0 | 24.3 | 0 | 0 | 26.5 | 0 | 0 | 23.2 | 0 | 0 | 0 | 0 | 0
2026-04-15 06:01 | 668 |  | 663.5 | 666.4 | 0 | 0 | 0 | 0 | 0 | 0 | 0 | 50 | 0 | 34751.2 | 3142669 | 0 | 0 | 0 | 0 | 0 | 100 | 0 | 0 | 24.3 | 0 | 0 | 26.5 | 0 | 0 | 23.2 | 0 | 0 | 0 | 0 | 0
2026-04-15 06:02 | 668 |  | 663.5 | 666.4 | 0 | 0 | 0 | 0 | 0 | 0 | 0 | 50 | 0 | 34751.2 | 3142669 | 0 | 0 | 0 | 0 | 0 | 100 | 0 | 0 | 24.3 | 0 | 0 | 26.5 | 0 | 0 | 23.2 | 0 | 0 | 0 | 0 | 0
2026-04-15 06:03 | 668 |  | 663.5 | 666.4 | 0 | 0 | 0 | 0 | 0 | 0 | 0 | 50 | 0 | 34751.2 | 3142669 | 0 | 0 | 0 | 0 | 0 | 100 | 0 | 0 | 24.3 | 0 | 0 | 26.5 | 0 | 0 | 23.2 | 0 | 0 | 0 | 0 | 0
2026-04-15 06:04 | 668 |  | 663.5 | 666.4 | 0 | 0 | 0 | 0 | 0 | 0 | 0 | 50 | 0 | 34751.2 | 3142669 | 0 | 0 | 0 | 0 | 0 | 100 | 0 | 0 | 24.3 | 0 | 0 | 26.5 | 0 | 0 | 23.2 | 0 | 0 | 0 | 0 | 0
2026-04-15 06:05 | 668 |  | 663.5 | 666.4 | 0 | 0 | 0 | 0 | 0 | 0 | 0 | 50 | 0 | 34751.2 | 3142669 | 0 | 0 | 0 | 0 | 0 | 100 | 0 | 0 | 24.3 | 0 | 0 | 26.5 | 0 | 0 | 23.2 | 0 | 0 | 0 | 0 | 0
2026-04-15 06:06 | 668 |  | 663.5 | 666.4 | 0 | 0 | 0 | 0 | 0 | 0 | 0 | 50 | 0 | 34751.2 | 3142669 | 0 | 0 | 0 | 0 | 0 | 100 | 0 | 0 | 24.3 | 0 | 0 | 26.5 | 0 | 0 | 23.2 | 0 | 0 | 0 | 0 | 0
2026-04-15 06:07 | 668 |  | 663.5 | 666.4 | 0 | 0 | 0 | 0 | 0 | 0 | 0 | 50 | 0 | 34751.2 | 3142669 | 0 | 0 | 0 | 0 | 0 | 100 | 0 | 0 | 24.3 | 0 | 0 | 26.5 | 0 | 0 | 23.2 | 0 | 0 | 0 | 0 | 0
2026-04-15 06:08 | 668 |  | 663.5 | 666.4 | 0 | 0 | 0 | 0 | 0 | 0 | 0 | 50 | 0 | 34751.2 | 3142669 | 0 | 0 | 0 | 0 | 0 | 100 | 0 | 0 | 24.3 | 0 | 0 | 26.5 | 0 | 0 | 23.2 | 0 | 0 | 0 | 0 | 0
2026-04-15 06:09 | 668 |  | 663.5 | 666.4 | 0 | 0 | 0 | 0 | 0 | 0 | 0 | 50 | 0 | 34751.2 | 3142669 | 0 | 0 | 0 | 0 | 0 | 100 | 0 | 0 | 24.3 | 0 | 0 | 26.5 | 0 | 0 | 23.2 | 0 | 0 | 0 | 0 | 0
2026-04-15 06:10 | 665.2 |  | 661.3 | 663.7 | 0 | 0 | 0 | 0 | 0 | 0 | 0 | 50 | 0 | 34751.2 | 3142669 | 0 | 0 | 0 | 0 | 0 | 100 | 0 | 0 | 24.3 | 0 | 0 | 26.5 | 0 | 0 | 23.2 | 0 | 0 | 0 | 0 | 0
2026-04-15 06:11 | 665.2 |  | 660.6 | 664.1 | 0 | 0 | 0 | 0 | 0 | 0 | 0 | 50 | 0 | 34751.2 | 3142669 | 0 | 0 | 0 | 0 | 0 | 100 | 0 | 0 | 503.2 | 0 | 0 | 26.5 | 0 | 0 | 23.2 | 0 | 0 | 0 | 0 | 0
2026-04-15 06:12 | 664.7 |  | 661.4 | 663.1 | 0 | 0 | 0 | 0 | 0 | 0 | 0 | 49.9 | 0 | 34751.2 | 3142669 | 0 | 0 | 0 | 0 | 0 | 100 | 0 | 0 | 646.2 | 0 | 0 | 627.5 | 0 | 0 | 608.5 | 0 | 0 | 0 | 0 | 0
2026-04-15 06:13 | 664.2 |  | 660.3 | 663.6 | 0 | 0 | 0 | 0 | 0 | 0 | 0 | 50 | 0 | 34751.2 | 3142669 | 0 | 0 | 0 | 0 | 0 | 100 | 0 | 0 | 752.4 | 0 | 0 | 741.8 | 0 | 0 | 743.6 | 0 | 0 | 0 | 0 | 0
2026-04-15 06:14 | 665.1 |  | 660.9 | 662 | 0 | 0 | 0 | 0 | 0 | 0 | 0 | 49.9 | 0 | 34751.2 | 3142669 | 0 | 0 | 0 | 0 | 0 | 100 | 0 | 0 | 818.2 | 0 | 0 | 809.7 | 0 | 0 | 813.4 | 0 | 0 | 0 | 0 | 0
2026-04-15 06:15 | 663.9 |  | 660.5 | 663.5 | 0 | 0 | 0 | 0 | 0 | 0 | 0 | 49.9 | 0 | 34751.2 | 3142669 | 0 | 0 | 0 | 0 | 0 | 100 | 0 | 0 | 852.9 | 0 | 0 | 845.9 | 0 | 0 | 850.5 | 0 | 0 | 0 | 0 | 0
2026-04-15 06:16 | 663.6 |  | 661.2 | 663.7 | 0 | 0 | 0 | 0 | 0 | 0 | 0 | 50 | 0 | 34751.2 | 3142669 | 0 | 0 | 0 | 0 | 0 | 100 | 0 | 0 | 890.6 | 0 | 0 | 884.7 | 0 | 0 | 889 | 0 | 0 | 0 | 0 | 0
2026-04-15 06:17 | 663.4 |  | 661.9 | 663.5 | 0 | 0 | 0 | 0 | 0 | 0 | 0 | 50 | 0 | 34751.2 | 3142669 | 0 | 0 | 0 | 0 | 0 | 100 | 0 | 0 | 913 | 0 | 0 | 908.7 | 0 | 0 | 912.5 | 0 | 0 | 0 | 0 | 0
2026-04-15 06:18 | 665.3 |  | 660.9 | 662.2 | 0 | 0 | 0 | 0 | 0 | 0 | 0 | 50 | 0 | 34751.2 | 3142669 | 0 | 0 | 0 | 0 | 0 | 100 | 0 | 0 | 939.9 | 0 | 0 | 936.7 | 0 | 0 | 940.1 | 0 | 0 | 0 | 0 | 0
2026-04-15 06:19 | 663.6 |  | 661.7 | 663.1 | 0 | 0 | 0 | 0 | 0 | 0 | 0 | 50 | 0 | 34751.2 | 3142669 | 0 | 0 | 0 | 0 | 0 | 100 | 0 | 0 | 956.4 | 0 | 0 | 954.8 | 0 | 0 | 958 | 0 | 0 | 0 | 0 | 0
2026-04-15 06:20 | 664.6 |  | 660.9 | 662.5 | 0 | 0 | 0 | 0 | 0 | 0 | 0 | 50 | 0 | 34751.2 | 3142669 | 0 | 0 | 0 | 0 | 0 | 100 | 0 | 0 | 978.8 | 0 | 0 | 976.9 | 0 | 0 | 980 | 0 | 0 | 0 | 0 | 0
2026-04-15 06:21 | 664.3 |  | 661.7 | 663.2 | 0 | 0 | 0 | 0 | 0 | 0 | 0 | 50 | 0 | 34751.2 | 3142669 | 0 | 0 | 0 | 0 | 0 | 100 | 0 | 0 | 993 | 0 | 0 | 991.7 | 0 | 0 | 994.7 | 0 | 0 | 0 | 0 | 0
2026-04-15 06:22 | 665 |  | 661.3 | 662.8 | 0 | 0 | 0 | 0 | 0 | 0 | 0 | 50 | 0 | 34751.2 | 3142669 | 0 | 0 | 0 | 0 | 0 | 100 | 0 | 0 | 1010.6 | 0 | 0 | 1009.4 | 0 | 0 | 1012.6 | 0 | 0 | 0 | 0 | 0
2026-04-15 06:23 | 664.8 |  | 660.7 | 664.1 | 0 | 0 | 0 | 0 | 0 | 0 | 0 | 50 | 0 | 34751.2 | 3142669 | 0 | 0 | 0 | 0 | 0 | 100 | 0 | 0 | 1022.4 | 0 | 0 | 1021.7 | 0 | 0 | 1024.7 | 0 | 0 | 0 | 0 | 0
2026-04-15 06:24 | 665.6 |  | 661.5 | 662 | 0 | 0 | 0 | 0 | 0 | 0 | 0 | 50 | 0 | 34751.2 | 3142669 | 0 | 0 | 0 | 0 | 0 | 100 | 0 | 0 | 1037 | 0 | 0 | 1036.4 | 0 | 0 | 1039.7 | 0 | 0 | 0 | 0 | 0
2026-04-15 06:25 | 664.9 |  | 660.9 | 663.2 | 42.4 | 43.2 | 41.1 | 0 | -24 | 24.43 | 0 | 50 | 0 | 34751.2 | 3142669 | 0 | 0 | 0 | 0 | 0 | 100 | 0 | 0 | 942.6 | 0 | 0 | 943.7 | 0 | 0 | 943.4 | 0 | 0 | 0 | 0 | 0
2026-04-15 06:26 | 665.4 |  | 661.7 | 663.7 | 42.4 | 43 | 43 | 0 | -24.17 | 23.85 | 0 | 50 | 0 | 34751.2 | 3142669 | 0 | 0 | 0 | 0 | 0 | 100 | 0 | 0 | 942.8 | 0 | 0 | 945 | 0 | 0 | 943.9 | 0 | 0 | 0 | 0 | 0
2026-04-15 06:27 | 664.1 |  | 662 | 663.7 | 42 | 46.1 | 42.9 | 0 | -23.95 | 23.95 | 0 | 50 | 0 | 34751.2 | 3142669 | 0 | 0 | 0 | 0 | 0 | 100 | 0 | 0 | 942.6 | 0 | 0 | 944.5 | 0 | 0 | 943.7 | 0 | 0 | 0 | 0 | 0
2026-04-15 06:28 | 664.6 |  | 662.7 | 664.2 | 43.2 | 44.1 | 43.2 | 0 | -23.72 | 23.54 | 0 | 50 | 0 | 34751.2 | 3142669 | 0 | 0 | 0 | 0 | 0 | 100 | 0 | 0 | 944.2 | 0 | 0 | 944.4 | 0 | 0 | 943.5 | 0 | 0 | 0 | 0 | 0
2026-04-15 06:29 | 664.1 |  | 662.4 | 664 | 42 | 44.5 | 42 | 0 | -24.7 | 24.7 | 0 | 50 | 0 | 34751.2 | 3142669 | 0 | 0 | 0 | 0 | 0 | 100 | 0 | 0 | 944.2 | 0 | 0 | 944.5 | 0 | 0 | 944 | 0 | 0 | 0 | 0 | 0
2026-04-15 06:30 | 665.9 |  | 662.2 | 664 | 41.1 | 42.8 | 41.5 | 0 | -24.16 | 24.16 | 0 | 50 | 0 | 34751.2 | 3142669 | 0 | 0 | 0 | 0 | 0 | 100 | 0 | 0 | 942.9 | 0 | 0 | 945.1 | 0 | 0 | 944.3 | 0 | 0 | 0 | 0 | 0
2026-04-15 06:31 | 666.1 |  | 662.1 | 662.3 | 41.8 | 43.5 | 40.1 | 0 | -24.42 | 24.25 | 0 | 50 | 0 | 34751.2 | 3142669 | 0 | 0 | 0 | 0 | 0 | 100 | 0 | 0 | 944.3 | 0 | 0 | 944.4 | 0 | 0 | 943.7 | 0 | 0 | 0 | 0 | 0
2026-04-15 06:32 | 664.6 |  | 661.6 | 664.6 | 42.8 | 43.6 | 42.9 | 0.37 | -24.49 | 24.77 | 0.02 | 50 | 0 | 34751.2 | 3142669 | 0 | 0 | 0.4 | 0 | 0 | 100 | 0 | 0 | 944.1 | 0.1 | 0.1 | 944.5 | 0.1 | 0.11 | 943.7 | 0.1 | 0.13 | 0 | 0 | 0
2026-04-15 06:33 | 666.6 |  | 662.6 | 662.3 | 44.2 | 43.9 | 44.9 | 2.84 | -24.58 | 23.91 | 0.12 | 50 | 0 | 34751.2 | 3142669 | 0 | 0 | 2.84 | 0 | 0 | 100 | 0 | 0 | 943.2 | 1.1 | 1.02 | 945.7 | 0.7 | 0.66 | 944.3 | 0.9 | 0.82 | 0 | 0 | 0
2026-04-15 06:34 | 666.5 |  | 662.7 | 663.3 | 46.4 | 46 | 45 | 4.72 | -24.62 | 25.5 | 0.19 | 50 | 0.1 | 34751.2 | 3142669 | 0 | 0 | 4.73 | 93.14 | 94.93 | 100 | 0 | 0 | 943.7 | 1.8 | 1.66 | 946.3 | 1.7 | 1.64 | 944.5 | 1.8 | 1.68 | 0 | 0 | 0
2026-04-15 06:35 | 665.3 |  | 661.5 | 664.9 | 45.8 | 44.5 | 45.2 | 7.42 | -24.92 | 26 | 0.28 | 50 | 0.2 | 34751.2 | 3142669 | 0 | 0 | 7.42 | 131.49 | 134.04 | 100 | 0 | 0 | 946.1 | 2.8 | 2.65 | 946.2 | 2.8 | 2.69 | 943.6 | 2.3 | 2.21 | 0 | 0 | 0
2026-04-15 06:36 | 665 |  | 661.6 | 663.8 | 44.5 | 44.7 | 44.6 | 8.6 | -24.14 | 25.62 | 0.36 | 50 | 0.3 | 34751.2 | 3142669 | 0 | 0 | 8.63 | 135.93 | 138.59 | 100 | 0 | 0 | 952.6 | 3.2 | 3.04 | 950.5 | 3.3 | 3.1 | 951.5 | 2.9 | 2.71 | 0 | 0 | 0
2026-04-15 06:37 | 665.4 |  | 660.9 | 664.6 | 45.8 | 45.2 | 43.3 | 11.97 | -23.63 | 26.46 | 0.44 | 50 | 0.5 | 34751.2 | 3142669 | 0 | 0 | 11.97 | 145.78 | 148.65 | 100 | 0 | 0 | 953.5 | 4.3 | 4.07 | 945.2 | 5.1 | 4.78 | 954.9 | 4 | 3.78 | 0 | 0 | 0
2026-04-15 06:38 | 665.8 |  | 662.5 | 663.8 | 44.5 | 45.9 | 45.3 | 14.51 | -24.56 | 28.52 | 0.5 | 50 | 0.7 | 34751.2 | 3142669 | 0 | 0 | 14.51 | 120.98 | 123.37 | 100 | 0 | 0 | 959 | 5.1 | 4.9 | 948.8 | 5.9 | 5.55 | 960.9 | 4.7 | 4.56 | 0 | 0 | 0
2026-04-15 06:39 | 664.8 |  | 660.6 | 664.3 | 45.2 | 46.4 | 46.9 | 17.76 | -25.77 | 31.24 | 0.57 | 50 | 1 | 34751.2 | 3142669 | 0 | 0 | 17.76 | 127.49 | 130.02 | 100 | 0 | 0 | 961 | 6.5 | 6.27 | 954.4 | 6.5 | 6.21 | 961 | 5.6 | 5.41 | 0 | 0 | 0
2026-04-15 06:40 | 665.7 |  | 662.2 | 663.3 | 48 | 47.8 | 46 | 20.91 | -24.16 | 31.9 | 0.66 | 50 | 1.3 | 34751.2 | 3142669 | 0 | 0 | 20.91 | 115.01 | 117.29 | 100 | 0 | 0 | 963 | 7.7 | 7.41 | 956.3 | 8.1 | 7.74 | 964.3 | 6.9 | 6.68 | 0 | 0 | 0
2026-04-15 06:41 | 665.4 |  | 663.2 | 665.9 | 48.9 | 50.7 | 48.4 | 24.59 | -24.84 | 34.83 | 0.71 | 50 | 1.7 | 34751.2 | 3142669 | 0 | 0 | 24.68 | 111.22 | 113.43 | 100 | 0 | 0 | 974.5 | 8.1 | 7.91 | 965.9 | 8.6 | 8.35 | 967.7 | 8 | 7.74 | 0 | 0 | 0
2026-04-15 06:42 | 665 |  | 663.6 | 664.9 | 48.5 | 51.6 | 47.3 | 26.82 | -24.98 | 36.27 | 0.73 | 50 | 2.1 | 34751.2 | 3142669 | 0 | 0 | 26.82 | 103.47 | 105.53 | 100 | 0 | 0 | 982.5 | 9.7 | 9.55 | 982.1 | 9.6 | 9.41 | 980.4 | 9.3 | 9.15 | 0 | 0 | 0
2026-04-15 06:43 | 667.1 |  | 663.6 | 664.7 | 49.5 | 50.9 | 48.9 | 30.86 | -24.43 | 39.38 | 0.78 | 50 | 2.7 | 34751.2 | 3142669 | 0 | 0 | 30.89 | 110.2 | 112.4 | 100 | 0 | 0 | 995 | 11.2 | 11.14 | 988.8 | 11.2 | 11.04 | 995.5 | 9.7 | 9.61 | 0 | 0 | 0
2026-04-15 06:44 | 665.8 |  | 662.7 | 664.8 | 50.4 | 51.3 | 47.8 | 33.93 | -23.31 | 41.17 | 0.81 | 50 | 3.1 | 34751.4 | 3142671 | 0 | 0 | 33.93 | 99.13 | 101.11 | 100 | 0 | 0 | 1004 | 12.1 | 12.1 | 1002.3 | 11.8 | 11.88 | 1003.4 | 11.2 | 11.24 | 0 | 0 | 0
2026-04-15 06:45 | 666.3 |  | 664.5 | 666.2 | 53.1 | 54.6 | 51.6 | 38.2 | -24.36 | 45.31 | 0.85 | 50 | 3.8 | 34751.5 | 3142672 | 0 | 0 | 38.2 | 97.82 | 99.78 | 100 | 0 | 0 | 1018.1 | 13.5 | 13.75 | 1017.6 | 13.3 | 13.58 | 1019.4 | 12.3 | 12.57 | 0 | 0 | 0
2026-04-15 06:46 | 668.6 |  | 665.1 | 664.6 | 56 | 57 | 53.5 | 42.48 | -25.16 | 49.11 | 0.86 | 50 | 4.4 | 34751.5 | 3142672 | 0 | 0 | 42.48 | 92.58 | 94.44 | 100 | 0 | 0 | 1016.6 | 15.2 | 15.46 | 1027.3 | 14.3 | 14.65 | 1027.9 | 13.4 | 13.78 | 0 | 0 | 0
2026-04-15 06:47 | 668.4 |  | 665 | 665.5 | 59.4 | 59.3 | 56.2 | 47.61 | -25.66 | 53.96 | 0.88 | 50 | 5.3 | 34751.5 | 3142672 | 0 | 0 | 47.61 | 93.04 | 94.9 | 100 | 0 | 0 | 1041.3 | 16.1 | 16.7 | 1030.8 | 16.3 | 16.85 | 1036.4 | 15.3 | 15.87 | 0 | 0 | 0
2026-04-15 06:48 | 668.1 |  | 664.3 | 665.6 | 62.4 | 62.2 | 59.8 | 51.28 | -26.03 | 57.51 | 0.89 | 50 | 6 | 34751.7 | 3142674 | 0 | 0 | 51.32 | 88.56 | 90.34 | 100 | 0 | 0 | 1055.7 | 16.9 | 17.84 | 1037.8 | 17.7 | 18.37 | 1045 | 16.3 | 17 | 0 | 0 | 0
2026-04-15 06:49 | 667.6 |  | 664.6 | 666 | 66.3 | 65.8 | 62.7 | 57.3 | -26.78 | 63.25 | 0.9 | 50 | 7 | 34751.8 | 3142675 | 0 | 0 | 57.3 | 87.38 | 89.14 | 100 | 0 | 0 | 1063.7 | 19 | 20.23 | 1056.4 | 18.9 | 20.02 | 1054 | 18.4 | 19.39 | 0 | 0 | 0
2026-04-15 06:50 | 668.1 |  | 664.7 | 665.8 | 68.8 | 68.3 | 65 | 61.61 | -26.2 | 66.94 | 0.92 | 50 | 7.9 | 34751.8 | 3142675 | 0 | 0 | 61.77 | 84.41 | 86.11 | 100 | 0 | 0 | 1065.1 | 20.9 | 22.3 | 1058.8 | 20.7 | 21.9 | 1078.9 | 18.4 | 19.85 | 0 | 0 | 0
2026-04-15 06:51 | 666.5 |  | 665.3 | 666 | 73.4 | 73.5 | 69.9 | 68.3 | -27.91 | 73.72 | 0.94 | 50 | 9.2 | 34752 | 3142677 | 0 | 0 | 68.3 | 85.69 | 87.41 | 100 | 0 | 0 | 1067.9 | 23.2 | 24.79 | 1067.2 | 22.5 | 24.01 | 1084.4 | 20.4 | 22.11 | 0 | 0 | 0
2026-04-15 06:52 | 667.8 |  | 664 | 667 | 77.5 | 76.1 | 73.4 | 73.35 | -27.49 | 78.11 | 0.94 | 50 | 10.2 | 34752.1 | 3142678 | 0 | 0 | 73.35 | 83.15 | 84.83 | 100 | 0 | 0 | 1066.5 | 25 | 26.69 | 1079.3 | 23.5 | 25.38 | 1085 | 22.1 | 23.93 | 0 | 0 | 0
2026-04-15 06:53 | 668.9 |  | 665.7 | 666.5 | 81.5 | 80.7 | 79.5 | 80.62 | -28.73 | 85.19 | 0.94 | 50.1 | 11.7 | 34752.1 | 3142678 | 0 | 0 | 80.62 | 83.72 | 85.41 | 100 | 0 | 0 | 1076.1 | 27.1 | 29.2 | 1080.6 | 25.9 | 28.02 | 1087.9 | 24.4 | 26.58 | 0 | 0 | 0
2026-04-15 06:54 | 669.1 |  | 665.8 | 667.7 | 85.8 | 84.7 | 82.6 | 85.67 | -27.94 | 89.91 | 0.95 | 50.1 | 12.9 | 34752.4 | 3142681 | 0 | 0 | 85.67 | 81.7 | 83.35 | 100 | 0 | 0 | 1077.5 | 28.8 | 30.99 | 1087.8 | 27.3 | 29.68 | 1091 | 26 | 28.4 | 0 | 0 | 0
2026-04-15 06:55 | 669 |  | 665.4 | 667.3 | 92.2 | 92.1 | 88.7 | 93.15 | -28.48 | 97.31 | 0.96 | 50.1 | 14.6 | 34752.5 | 3142682 | 0 | 0 | 93.15 | 82.83 | 84.51 | 100 | 0 | 0 | 1079.5 | 31.2 | 33.73 | 1092.6 | 29.5 | 32.21 | 1093.4 | 28.2 | 30.87 | 0 | 0 | 0
2026-04-15 06:56 | 667.6 |  | 666.9 | 666.3 | 96.4 | 94.5 | 93 | 98.63 | -28.7 | 102.72 | 0.96 | 50.1 | 16 | 34752.7 | 3142684 | 0 | 0 | 98.63 | 81.39 | 83.04 | 100 | 0 | 0 | 1083.3 | 32.9 | 35.67 | 1094.3 | 31.3 | 34.21 | 1100.4 | 29.8 | 32.82 | 0 | 0 | 0
2026-04-15 06:57 | 669.7 |  | 665.3 | 667.4 | 101.7 | 100.8 | 99.5 | 106.43 | -28.72 | 110.3 | 0.97 | 50.1 | 18 | 34752.9 | 3142686 | 0 | 0 | 106.43 | 82.41 | 84.08 | 100 | 0 | 0 | 1088.1 | 35.4 | 38.52 | 1096.8 | 33.7 | 36.93 | 1106 | 31.8 | 35.17 | 0 | 0 | 0
2026-04-15 06:58 | 667.4 |  | 666.9 | 666.8 | 106 | 105.9 | 104.7 | 112.56 | -29.56 | 116.23 | 0.97 | 50.1 | 19.6 | 34753 | 3142687 | 0 | 0 | 112.56 | 81.22 | 82.86 | 100 | 0 | 0 | 1089.5 | 37.3 | 40.6 | 1101.2 | 35.5 | 39.08 | 1105.9 | 33.8 | 37.35 | 0 | 0 | 0
2026-04-15 06:59 | 668.8 |  | 667 | 667.2 | 113.7 | 112.6 | 109.1 | 120.35 | -28.39 | 123.66 | 0.97 | 50.1 | 21.9 | 34753.2 | 3142689 | 0 | 0 | 120.35 | 82.68 | 84.35 | 100 | 0 | 0 | 1095.6 | 39.7 | 43.47 | 1104.3 | 37.9 | 41.81 | 1108.8 | 36.2 | 40.12 | 0 | 0 | 0
2026-04-15 07:00 | 667.8 |  | 667.4 | 667.1 | 118.3 | 116.5 | 115.4 | 126.67 | -28.35 | 129.81 | 0.98 | 50.1 | 23.7 | 34753.4 | 3142691 | 0 | 0 | 126.67 | 81.75 | 83.4 | 100 | 0 | 0 | 1097.4 | 41.8 | 45.82 | 1106.4 | 39.7 | 43.96 | 1113.4 | 37.9 | 42.2 | 0 | 0 | 0
2026-04-15 07:01 | 668.4 |  | 667.1 | 668.2 | 125.4 | 124.3 | 122.2 | 135.38 | -29.73 | 138.61 | 0.98 | 50.1 | 26.2 | 34753.7 | 3142694 | 0 | 0 | 135.38 | 82.78 | 84.45 | 100 | 0 | 0 | 1101 | 44.4 | 48.84 | 1111.4 | 42.2 | 46.9 | 1115.4 | 40.3 | 44.99 | 0 | 0 | 0
2026-04-15 07:02 | 667.4 |  | 666.4 | 667.8 | 131 | 130.1 | 126.9 | 141.92 | -30.17 | 145.01 | 0.98 | 50.1 | 28.3 | 34753.8 | 3142695 | 0 | 0 | 141.92 | 81.73 | 83.37 | 100 | 0 | 0 | 1102.5 | 46.4 | 51.1 | 1112.3 | 44.2 | 49.15 | 1115.4 | 42.3 | 47.15 | 0 | 0 | 0
2026-04-15 07:03 | 667.6 |  | 667.7 | 667 | 137.6 | 137.4 | 136.2 | 150.91 | -28.64 | 153.49 | 0.98 | 50.1 | 31.1 | 34754.1 | 3142698 | 0 | 0 | 150.91 | 82.86 | 84.52 | 100 | 0 | 0 | 1106.5 | 49.1 | 54.38 | 1117 | 46.7 | 52.2 | 1121.9 | 44.8 | 50.21 | 0 | 0 | 0
2026-04-15 07:04 | 669.9 |  | 665.5 | 667.3 | 143 | 142.7 | 140.7 | 157.52 | -28.72 | 160.2 | 0.98 | 50.1 | 33.3 | 34754.4 | 3142701 | 0 | 0 | 157.53 | 82 | 83.64 | 100 | 0 | 0 | 1107.2 | 51.3 | 56.81 | 1117.8 | 48.8 | 54.5 | 1125.5 | 46.6 | 52.4 | 0 | 0 | 0
2026-04-15 07:05 | 668.1 |  | 666.6 | 666.6 | 150.4 | 150.1 | 148.5 | 166.94 | -29.11 | 169.5 | 0.99 | 50 | 36.5 | 34754.7 | 3142704 | 0 | 0 | 166.94 | 83.18 | 84.84 | 100 | 0 | 0 | 1110.5 | 53.2 | 59.06 | 1122 | 50.4 | 56.58 | 1125.5 | 49.2 | 55.4 | 0 | 0 | 0
2026-04-15 07:06 | 669.3 |  | 665 | 667.1 | 157.9 | 156.5 | 154.7 | 173.97 | -29.27 | 176.44 | 0.99 | 50 | 39 | 34755 | 3142707 | 0 | 0 | 174 | 82.68 | 84.32 | 100 | 0 | 0 | 1111 | 55.4 | 61.55 | 1122.8 | 52.6 | 59.06 | 1129.4 | 50.4 | 56.87 | 0 | 0 | 0
2026-04-15 07:07 | 666.5 |  | 666.4 | 665.9 | 165.3 | 164 | 162.9 | 183.3 | -28.48 | 185.49 | 0.99 | 50 | 42.4 | 34755.3 | 3142710 | 0 | 0 | 183.39 | 83.65 | 85.31 | 100 | 0 | 0 | 1113.5 | 58.2 | 64.79 | 1125.2 | 55.4 | 62.36 | 1132.4 | 52.9 | 59.87 | 0 | 0 | 0
2026-04-15 07:08 | 667.7 |  | 666.1 | 665.8 | 171.8 | 171 | 168.8 | 190.99 | -28.52 | 193.02 | 0.99 | 50 | 45.1 | 34755.6 | 3142713 | 0 | 0 | 190.99 | 83.15 | 84.8 | 100 | 0 | 0 | 1115 | 60.6 | 67.54 | 1128.8 | 57.4 | 64.82 | 1130.5 | 55.3 | 62.51 | 0 | 0 | 0
2026-04-15 07:09 | 666.3 |  | 666 | 666.2 | 181.2 | 180.5 | 177.9 | 201.66 | -28.98 | 203.91 | 0.99 | 50.1 | 49 | 34755.9 | 3142716 | 0 | 0 | 201.74 | 84.46 | 86.12 | 100 | 0 | 0 | 1118.6 | 63.8 | 71.32 | 1131.4 | 60.6 | 68.54 | 1133.8 | 58.2 | 65.98 | 0 | 0 | 0
2026-04-15 07:10 | 666.6 |  | 666.6 | 665.2 | 188.4 | 187.1 | 185.4 | 209.81 | -28.56 | 211.69 | 0.99 | 50.1 | 51.9 | 34756.2 | 3142719 | 0 | 0 | 209.83 | 84.07 | 85.71 | 100 | 0 | 0 | 1119.2 | 66.4 | 74.27 | 1133.5 | 62.9 | 71.33 | 1136.5 | 60.4 | 68.6 | 0 | 0 | 0
2026-04-15 07:11 | 667.4 |  | 666.3 | 666.8 | 195.5 | 196.4 | 195.4 | 220.67 | -29.28 | 222.6 | 0.99 | 50.1 | 56.1 | 34756.6 | 3142723 | 0 | 0 | 220.67 | 85.29 | 86.96 | 100 | 0 | 0 | 1119.5 | 69.7 | 78.05 | 1135.9 | 66 | 74.97 | 1138.5 | 63.3 | 72.09 | 0 | 0 | 0
2026-04-15 07:12 | 668.4 |  | 665.8 | 665.5 | 204.2 | 203.2 | 200.6 | 228.61 | -27.87 | 230.3 | 0.99 | 50.1 | 59.4 | 34756.9 | 3142726 | 0 | 0 | 228.61 | 85.11 | 86.77 | 100 | 0 | 0 | 1123 | 72.1 | 80.95 | 1134.9 | 68.5 | 77.69 | 1140.2 | 65.5 | 74.7 | 0 | 0 | 0
2026-04-15 07:13 | 666.6 |  | 665.7 | 666.2 | 213 | 213.3 | 212.4 | 240.46 | -29.63 | 242.19 | 0.99 | 50.1 | 64 | 34757.5 | 3142732 | 0 | 0 | 240.46 | 86.5 | 88.18 | 100 | 0 | 0 | 1124.1 | 75.7 | 85.07 | 1136.4 | 71.9 | 81.73 | 1142 | 68.8 | 78.6 | 0 | 0 | 0
2026-04-15 07:14 | 668.2 |  | 666.3 | 665.3 | 220.1 | 221.3 | 218.2 | 248.98 | -28.13 | 250.58 | 0.99 | 50 | 67.5 | 34757.8 | 3142735 | 0 | 0 | 249.01 | 86.12 | 87.78 | 100 | 0 | 0 | 1121.6 | 78.5 | 88.09 | 1135.8 | 74.4 | 84.47 | 1140.5 | 71.4 | 81.44 | 0 | 0 | 0
2026-04-15 07:15 | 666.1 |  | 665.8 | 665.9 | 231.3 | 231.1 | 228.6 | 261.16 | -28.33 | 262.69 | 0.99 | 50 | 72.4 | 34758.4 | 3142741 | 0 | 0 | 261.16 | 87.47 | 89.15 | 100 | 0 | 0 | 1123.5 | 82.2 | 92.43 | 1137.8 | 78 | 88.78 | 1145 | 74.5 | 85.36 | 0 | 0 | 0
2026-04-15 07:16 | 665.5 |  | 664.2 | 665.6 | 238.6 | 240.6 | 237.5 | 270.56 | -29.33 | 272.14 | 0.99 | 50 | 76.2 | 34758.7 | 3142744 | 0 | 0 | 270.56 | 87.17 | 88.83 | 100 | 0 | 0 | 1125.3 | 85.2 | 95.83 | 1138.6 | 80.6 | 91.78 | 1146 | 77.3 | 88.56 | 0 | 0 | 0
2026-04-15 07:17 | 667.3 |  | 665.3 | 663.3 | 249.8 | 250.5 | 247.7 | 282.77 | -28.73 | 284.22 | 1 | 50 | 81.6 | 34759.3 | 3142750 | 0 | 0 | 282.77 | 88.41 | 90.09 | 100 | 0 | 0 | 1129 | 88.7 | 100.18 | 1140.9 | 84.1 | 95.91 | 1145.4 | 80.6 | 92.37 | 0 | 0 | 0
2026-04-15 07:18 | 667.4 |  | 665.2 | 663.9 | 257.8 | 259 | 256.9 | 292.91 | -29.31 | 294.42 | 1 | 50 | 85.8 | 34759.6 | 3142753 | 0 | 0 | 292.93 | 88.32 | 89.99 | 100 | 0 | 0 | 1129.1 | 91.9 | 103.72 | 1141 | 87.2 | 99.48 | 1151 | 83.2 | 95.78 | 0 | 0 | 0
2026-04-15 07:19 | 664.8 |  | 665.9 | 665.2 | 272.4 | 269.9 | 268.7 | 307.51 | -29.13 | 308.96 | 1 | 50.1 | 91.6 | 34760.2 | 3142759 | 0 | 0 | 307.51 | 89.57 | 91.24 | 100 | 0 | 0 | 1129.5 | 96.4 | 108.85 | 1147.3 | 91 | 104.36 | 1147.9 | 87.6 | 100.56 | 0 | 0 | 0
2026-04-15 07:20 | 664.8 |  | 666 | 665 | 279.3 | 279.4 | 277.2 | 316.99 | -27.98 | 318.18 | 1 | 50 | 96.2 | 34760.7 | 3142764 | 0 | 0 | 316.99 | 89.5 | 91.17 | 100 | 0 | 0 | 1138.5 | 98.2 | 111.79 | 1145.5 | 93.8 | 107.44 | 1144.3 | 90.6 | 103.69 | 0 | 0 | 0
2026-04-15 07:21 | 667.3 |  | 664.3 | 664.5 | 291.2 | 292.2 | 288.4 | 331.27 | -29.64 | 332.65 | 1 | 50.1 | 102.5 | 34761.3 | 3142770 | 0 | 0 | 331.27 | 90.81 | 92.49 | 100 | 0 | 0 | 1139.9 | 102.6 | 116.95 | 1146.1 | 97.8 | 112.16 | 1147.4 | 94.3 | 108.15 | 0 | 0 | 0
2026-04-15 07:22 | 666.2 |  | 665.1 | 664.8 | 301.8 | 300.1 | 299 | 341.95 | -28.27 | 343.12 | 1 | 50.1 | 107.3 | 34761.8 | 3142775 | 0 | 0 | 341.95 | 90.57 | 92.23 | 100 | 0 | 0 | 1137.5 | 106 | 120.63 | 1148.8 | 100.4 | 115.37 | 1146.9 | 97.4 | 111.92 | 0 | 0 | 0
2026-04-15 07:23 | 664.6 |  | 665.7 | 664.5 | 313.5 | 312.7 | 312.5 | 356.94 | -28.96 | 358.11 | 1 | 50.1 | 114.1 | 34762.5 | 3142782 | 0 | 0 | 356.94 | 91.75 | 93.42 | 100 | 0 | 0 | 1140.6 | 110.3 | 125.84 | 1147.9 | 104.8 | 120.25 | 1149.5 | 101 | 116.05 | 0 | 0 | 0
2026-04-15 07:24 | 666.3 |  | 665 | 664.9 | 323.7 | 324 | 322.9 | 368.89 | -29.15 | 370.06 | 1 | 50.1 | 119.4 | 34763 | 3142787 | 0 | 0 | 368.89 | 91.47 | 93.12 | 100 | 0 | 0 | 1145 | 113.7 | 130.16 | 1149.8 | 108.4 | 124.58 | 1148.2 | 104.4 | 119.87 | 0 | 0 | 0
2026-04-15 07:25 | 666.9 |  | 665.1 | 665.1 | 334.2 | 334.8 | 337.1 | 383.6 | -30.01 | 384.65 | 1 | 50.1 | 126.7 | 34763.7 | 3142794 | 0 | 0 | 383.65 | 92.49 | 94.16 | 100 | 0 | 0 | 1141.5 | 118.4 | 135.19 | 1152.3 | 112.2 | 129.27 | 1148.4 | 108.7 | 124.78 | 0 | 0 | 0
2026-04-15 07:26 | 667 |  | 666.4 | 665.4 | 346.2 | 347 | 343.9 | 394.87 | -27.81 | 395.93 | 1 | 50.1 | 132.3 | 34764.3 | 3142800 | 0 | 0 | 394.87 | 92.09 | 93.73 | 100 | 0 | 0 | 1144.5 | 121.7 | 139.32 | 1150.3 | 115.8 | 133.21 | 1149.4 | 111.8 | 128.5 | 0 | 0 | 0
2026-04-15 07:27 | 667.9 |  | 665.1 | 666.1 | 359.8 | 359.6 | 357.9 | 410.9 | -28.66 | 411.95 | 1 | 50.2 | 140.1 | 34765 | 3142807 | 0 | 0 | 410.97 | 92.99 | 94.64 | 100 | 0 | 0 | 1151.6 | 125.9 | 145.04 | 1154.9 | 120 | 138.63 | 1147.9 | 116.4 | 133.62 | 0 | 0 | 0
2026-04-15 07:28 | 665.9 |  | 666.7 | 664.4 | 370 | 369.5 | 366.7 | 422.09 | -28.95 | 423.18 | 1 | 50.1 | 146.1 | 34765.6 | 3142813 | 0 | 0 | 422.09 | 92.47 | 94.09 | 100 | 0 | 0 | 1153 | 129.3 | 148.83 | 1152.3 | 123.4 | 142.22 | 1147.4 | 119.7 | 137.29 | 0 | 0 | 0
2026-04-15 07:29 | 666.6 |  | 666.1 | 665.2 | 382.5 | 383 | 382.9 | 438.46 | -27.62 | 439.29 | 1 | 50.1 | 154.4 | 34766.5 | 3142822 | 0 | 0 | 438.46 | 93.23 | 94.86 | 100 | 0 | 0 | 1152.5 | 134.3 | 154.73 | 1153.8 | 128.2 | 147.94 | 1146.7 | 124.4 | 142.62 | 0 | 0 | 0
2026-04-15 07:30 | 667.6 |  | 664.7 | 665.8 | 393.3 | 394.2 | 391.5 | 449.94 | -29.29 | 450.87 | 1 | 50.1 | 160.8 | 34767.1 | 3142828 | 0 | 0 | 449.94 | 92.68 | 94.28 | 100 | 0 | 0 | 1151.2 | 137.7 | 158.57 | 1153.7 | 131.4 | 151.6 | 1147.2 | 127.6 | 146.38 | 0 | 0 | 0
2026-04-15 07:31 | 667.1 |  | 665.7 | 665.4 | 408.9 | 409.9 | 407.3 | 468.13 | -28.19 | 469.05 | 1 | 50.1 | 169.8 | 34768 | 3142837 | 0 | 0 | 468.13 | 93.46 | 95.06 | 100 | 0 | 0 | 1150 | 143.7 | 165.21 | 1154.9 | 136.6 | 157.8 | 1146.2 | 132.8 | 152.24 | 0 | 0 | 0
2026-04-15 07:32 | 666.8 |  | 665.9 | 664.3 | 419.6 | 418.2 | 420.2 | 480.05 | -27.29 | 480.84 | 1 | 50.1 | 176.5 | 34768.7 | 3142844 | 0 | 0 | 480.1 | 92.76 | 94.34 | 100 | 0 | 0 | 1149.1 | 147.3 | 169.26 | 1156.3 | 139.7 | 161.48 | 1144.4 | 136.5 | 156.23 | 0 | 0 | 0
2026-04-15 07:33 | 666.7 |  | 665.9 | 664.1 | 435.2 | 434.5 | 433 | 497 | -27.31 | 497.78 | 1 | 50 | 185.9 | 34769.6 | 3142853 | 0 | 0 | 497 | 93.33 | 94.9 | 100 | 0 | 0 | 1150 | 152.5 | 175.41 | 1158.8 | 144.5 | 167.42 | 1145.4 | 141.3 | 161.89 | 0 | 0 | 0
2026-04-15 07:34 | 664.9 |  | 665.8 | 664.4 | 452.9 | 452 | 451.9 | 517.46 | -28.64 | 518.2 | 1 | 50 | 195.8 | 34770.4 | 3142863 | 0 | 0 | 517.46 | 93.94 | 95.51 | 100 | 0 | 0 | 1150.4 | 157.1 | 180.76 | 1155.9 | 149.3 | 172.61 | 1144.3 | 145.6 | 166.66 | 0 | 0 | 0
2026-04-15 07:35 | 667.5 |  | 664.6 | 665.1 | 464.3 | 465.8 | 464.6 | 532.3 | -27.62 | 533.04 | 1 | 50 | 203.5 | 34771.4 | 3142871 | 0 | 0 | 532.41 | 93.33 | 94.87 | 100 | 0 | 0 | 1152.5 | 162.8 | 187.63 | 1154.8 | 155.4 | 179.43 | 1143.4 | 151.3 | 173.03 | 0 | 0 | 0
2026-04-15 07:36 | 666.2 |  | 665.7 | 665 | 477.5 | 478.4 | 475.3 | 546.27 | -27.3 | 546.93 | 1 | 50 | 211.4 | 34772.2 | 3142879 | 0 | 0 | 546.27 | 92.69 | 94.21 | 100 | 0 | 0 | 1154.5 | 166.8 | 192.62 | 1154.3 | 159.5 | 184.1 | 1145.4 | 155 | 177.49 | 0 | 0 | 0
2026-04-15 07:37 | 667 |  | 665.6 | 664.3 | 492.9 | 492.5 | 490.5 | 563.27 | -27.62 | 563.9 | 1 | 50.1 | 222 | 34773.3 | 3142890 | 0 | 0 | 563.28 | 93.15 | 94.66 | 100 | 0 | 0 | 1150 | 172.7 | 198.66 | 1152.9 | 164.6 | 189.82 | 1143.4 | 160.2 | 183.15 | 0 | 0 | 0
2026-04-15 07:38 | 665.8 |  | 665.5 | 663.6 | 508.6 | 508 | 506.8 | 581.65 | -27.91 | 582.29 | 1 | 50.1 | 233.2 | 34774.3 | 3142900 | 0 | 0 | 581.65 | 93.65 | 95.15 | 100 | 0 | 0 | 1147.5 | 177.1 | 203.17 | 1150.3 | 169.1 | 194.48 | 1145.5 | 163.6 | 187.44 | 0 | 0 | 0
2026-04-15 07:39 | 665 |  | 666 | 664.6 | 524 | 524.7 | 522.8 | 599.74 | -26.78 | 600.34 | 1 | 50.1 | 241.7 | 34775.2 | 3142909 | 0 | 0 | 599.74 | 92.97 | 94.46 | 100 | 0 | 0 | 1145.5 | 184.9 | 211.85 | 1149.8 | 176.2 | 202.59 | 1142.4 | 170.4 | 194.61 | 0 | 0 | 0
2026-04-15 07:40 | 663.7 |  | 665.3 | 663.9 | 540.6 | 539.7 | 540.1 | 618.96 | -28.15 | 619.6 | 1 | 50.1 | 253.6 | 34776.5 | 3142922 | 0 | 0 | 618.89 | 93.47 | 94.95 | 100 | 0 | 0 | 1143 | 189.9 | 217.06 | 1151.3 | 180.3 | 207.63 | 1144.5 | 174.7 | 199.89 | 0 | 0 | 0
2026-04-15 07:41 | 666.3 |  | 665 | 664 | 548 | 548.1 | 548 | 627.62 | -27.26 | 628.21 | 1 | 50.1 | 262.6 | 34777.4 | 3142931 | 0 | 0 | 627.62 | 92.79 | 94.24 | 100 | 0 | 0 | 1144 | 193.5 | 221.41 | 1150.4 | 184.2 | 211.93 | 1142.4 | 178.4 | 203.75 | 0 | 0 | 0
2026-04-15 07:42 | 666.1 |  | 665.4 | 664 | 568.6 | 568.1 | 565.7 | 650.3 | -27.9 | 650.69 | 1 | 50.1 | 274.9 | 34778.5 | 3142942 | 0 | 0 | 650.3 | 93.79 | 95.23 | 100 | 0 | 0 | 1141.7 | 200.8 | 229.27 | 1148.8 | 189.7 | 217.95 | 1141.9 | 183.1 | 209.13 | 0 | 0 | 0
2026-04-15 07:43 | 665.2 |  | 666.1 | 664.5 | 583.3 | 583.9 | 582.3 | 668.52 | -27.43 | 669.09 | 1 | 50.1 | 284.5 | 34779.5 | 3142952 | 0 | 0 | 668.52 | 93.12 | 94.53 | 100 | 0 | 0 | 1139 | 207.1 | 235.9 | 1153.1 | 195.4 | 225.35 | 1142.4 | 189.6 | 216.57 | 0 | 0 | 0
2026-04-15 07:44 | 664.7 |  | 665.6 | 663.7 | 596.3 | 595.4 | 595.2 | 682.66 | -29.1 | 683.28 | 1 | 50.1 | 297.7 | 34780.9 | 3142966 | 0 | 0 | 682.66 | 93.56 | 94.97 | 100 | 0 | 0 | 1140.6 | 210.9 | 240.55 | 1145 | 201.1 | 230.21 | 1141 | 193.5 | 220.77 | 0 | 0 | 0
2026-04-15 07:45 | 664.9 |  | 665.6 | 663.6 | 609.3 | 609.7 | 606.7 | 697.1 | -27.69 | 697.65 | 1 | 50.1 | 307.6 | 34781.8 | 3142975 | 0 | 0 | 697.1 | 92.88 | 94.27 | 100 | 0 | 0 | 1138.1 | 215.7 | 245.51 | 1142.9 | 206.5 | 236.01 | 1137 | 198.1 | 225.26 | 0 | 0 | 0
2026-04-15 07:46 | 666.4 |  | 665.3 | 663.4 | 630.9 | 632.4 | 631.7 | 723.77 | -27.57 | 724.32 | 1 | 50.1 | 321.3 | 34783.1 | 3142988 | 0 | 0 | 723.77 | 93.27 | 94.64 | 100 | 0 | 0 | 1138 | 224.1 | 255.07 | 1143.3 | 214.4 | 245.12 | 1137.7 | 205.4 | 233.64 | 0 | 0 | 0
2026-04-15 07:47 | 665.6 |  | 664.7 | 663.3 | 643.2 | 644.1 | 643.7 | 737.47 | -26.53 | 737.96 | 1 | 50 | 331.9 | 34784.3 | 3143000 | 0 | 0 | 737.47 | 92.65 | 94 | 100 | 0 | 0 | 1136 | 228.3 | 259.39 | 1142.9 | 218.3 | 249.52 | 1138.9 | 209.2 | 238.26 | 0 | 0 | 0
2026-04-15 07:48 | 664.4 |  | 664.7 | 662.9 | 658.4 | 657.2 | 656.9 | 753.05 | -27.48 | 753.53 | 1 | 50 | 346.4 | 34785.7 | 3143014 | 0 | 0 | 753.05 | 93.04 | 94.39 | 100 | 0 | 0 | 1130.7 | 234.3 | 264.94 | 1142.2 | 223.1 | 254.88 | 1134 | 213.5 | 242.12 | 0 | 0 | 0
2026-04-15 07:49 | 665.8 |  | 665.3 | 660.9 | 675 | 675.5 | 672.8 | 772.35 | -27.74 | 772.82 | 1 | 50 | 357.4 | 34786.9 | 3143026 | 0 | 0 | 772.35 | 92.41 | 93.73 | 100 | 0 | 0 | 1129 | 240.7 | 271.76 | 1142.8 | 229 | 261.67 | 1129.4 | 221 | 249.58 | 0 | 0 | 0
2026-04-15 07:50 | 666.1 |  | 664.1 | 664 | 694.5 | 697.1 | 694.7 | 797.3 | -28.16 | 797.78 | 1 | 50.1 | 372.5 | 34788.4 | 3143041 | 0 | 0 | 797.3 | 92.78 | 94.09 | 100 | 0 | 0 | 1127 | 248.3 | 279.8 | 1136 | 237.9 | 270.26 | 1128.9 | 228.2 | 257.58 | 0 | 0 | 0
2026-04-15 07:51 | 663.1 |  | 665.5 | 663 | 705.1 | 704.7 | 703.1 | 807.17 | -26.72 | 807.66 | 1 | 50.1 | 384.4 | 34789.5 | 3143052 | 0 | 0 | 807.26 | 92.26 | 93.56 | 100 | 0 | 0 | 1123.5 | 251.9 | 283.05 | 1133.8 | 241 | 273.19 | 1126.5 | 231.7 | 261.07 | 0 | 0 | 0
2026-04-15 07:52 | 663.9 |  | 665.5 | 661.7 | 721.3 | 721.2 | 718.7 | 825.21 | -27.57 | 825.7 | 1 | 50.1 | 400.1 | 34791 | 3143067 | 0 | 0 | 825.21 | 92.59 | 93.88 | 100 | 0 | 0 | 1123.5 | 257.5 | 289.26 | 1128.4 | 247.9 | 279.75 | 1126.4 | 236.5 | 266.35 | 0 | 0 | 0
2026-04-15 07:53 | 665.6 |  | 665.1 | 662.6 | 732.3 | 733.6 | 730.7 | 838.89 | -28.19 | 839.32 | 1 | 50.1 | 412.3 | 34792.3 | 3143080 | 0 | 0 | 838.89 | 92.04 | 93.31 | 100 | 0 | 0 | 1122.8 | 261.9 | 294.07 | 1128.9 | 251.8 | 284.26 | 1123.4 | 241.1 | 270.84 | 0 | 0 | 0
2026-04-15 07:54 | 662.4 |  | 664.8 | 662.7 | 748.5 | 747.6 | 749.2 | 857.01 | -27.97 | 857.46 | 1 | 50.1 | 428.6 | 34793.8 | 3143095 | 0 | 0 | 857.01 | 92.36 | 93.62 | 100 | 0 | 0 | 1123.5 | 267.3 | 300.29 | 1134.5 | 255.9 | 290.31 | 1138 | 243.5 | 277.07 | 0 | 0 | 0
2026-04-15 07:55 | 664.8 |  | 665.1 | 661.2 | 762.5 | 760.6 | 761.1 | 872.22 | -27.02 | 872.63 | 1 | 50.1 | 441.4 | 34795.3 | 3143110 | 0 | 0 | 872.22 | 91.88 | 93.11 | 100 | 0 | 0 | 1126.6 | 271.1 | 305.39 | 1152.8 | 256.6 | 295.82 | 1151 | 244.7 | 281.6 | 0 | 0 | 0
2026-04-15 07:56 | 665.7 |  | 664.7 | 661.1 | 780.5 | 780.4 | 780.6 | 895.26 | -28.95 | 895.73 | 1 | 50.1 | 458.6 | 34796.9 | 3143126 | 0 | 0 | 895.26 | 92.24 | 93.47 | 100 | 0 | 0 | 1140.3 | 274.9 | 313.5 | 1161 | 261.4 | 303.5 | 1153 | 250.9 | 289.27 | 0 | 0 | 0
2026-04-15 07:57 | 665.1 |  | 664.2 | 662.7 | 787 | 789.1 | 788.8 | 903.3 | -28.83 | 903.73 | 1 | 50.1 | 471.6 | 34798.2 | 3143139 | 0 | 0 | 903.3 | 91.69 | 92.89 | 100 | 0 | 0 | 1150.5 | 274.5 | 315.83 | 1163.6 | 262.9 | 305.89 | 1154 | 253.4 | 292.4 | 0 | 0 | 0
2026-04-15 07:58 | 662.5 |  | 664.1 | 662 | 808.1 | 807.9 | 809 | 925.41 | -25.14 | 925.76 | 1 | 50.1 | 489.2 | 34800 | 3143157 | 0 | 0 | 925.41 | 91.99 | 93.18 | 100 | 0 | 0 | 1153.6 | 280.5 | 323.55 | 1161.4 | 270.1 | 313.64 | 1155.5 | 259 | 299.3 | 0 | 0 | 0
2026-04-15 07:59 | 665.7 |  | 665.8 | 662.5 | 822.3 | 821.3 | 820.7 | 942.69 | -29.83 | 943.15 | 1 | 50.1 | 502.7 | 34801.3 | 3143170 | 0 | 0 | 942.69 | 91.43 | 92.6 | 100 | 0 | 0 | 1150 | 286.9 | 329.93 | 1165.4 | 274.2 | 319.51 | 1153.8 | 264 | 304.55 | 0 | 0 | 0
2026-04-15 08:00 | 663.4 |  | 665.7 | 663.2 | 840 | 840.3 | 838.5 | 962.96 | -27.8 | 963.38 | 1 | 50.1 | 521 | 34803.1 | 3143188 | 0 | 0 | 962.96 | 91.78 | 92.94 | 100 | 0 | 0 | 1151.7 | 292.7 | 337.13 | 1159.4 | 281.5 | 326.34 | 1156.9 | 269 | 311.23 | 0 | 0 | 0
2026-04-15 08:01 | 664.7 |  | 664.4 | 663.4 | 853.6 | 857.2 | 853.8 | 980.55 | -28.07 | 980.97 | 1 | 50.1 | 535.3 | 34804.6 | 3143203 | 0 | 0 | 980.55 | 91.29 | 92.42 | 100 | 0 | 0 | 1157.1 | 296.4 | 342.93 | 1157.3 | 287.1 | 332.26 | 1158.5 | 273.5 | 316.84 | 0 | 0 | 0
2026-04-15 08:02 | 662.2 |  | 664.5 | 662.3 | 869.4 | 867.9 | 870.2 | 995.39 | -27.93 | 995.76 | 1 | 50 | 554.4 | 34806.5 | 3143222 | 0 | 0 | 995.39 | 91.65 | 92.77 | 100 | 0 | 0 | 1159.2 | 300.4 | 348.23 | 1157.8 | 291.7 | 337.78 | 1155.7 | 278.2 | 321.52 | 0 | 0 | 0
2026-04-15 08:03 | 664.6 |  | 662.7 | 662.6 | 882.8 | 884.1 | 881.6 | 1010.62 | -27.47 | 1010.99 | 1 | 50 | 568.8 | 34807.9 | 3143236 | 0 | 0 | 1010.62 | 91.17 | 92.27 | 100 | 0 | 0 | 1160.1 | 305.1 | 353.9 | 1154.8 | 297.1 | 343.12 | 1157 | 281.9 | 326.11 | 0 | 0 | 0
2026-04-15 08:04 | 661.2 |  | 663 | 661 | 904.9 | 905 | 905.7 | 1035 | -26.13 | 1035.36 | 1 | 50 | 588.8 | 34810 | 3143257 | 0 | 0 | 1035 | 91.48 | 92.57 | 100 | 0 | 0 | 1159.6 | 312.6 | 362.54 | 1156.6 | 303.6 | 351.16 | 1156.9 | 288.6 | 333.92 | 0 | 0 | 0
2026-04-15 08:05 | 662.9 |  | 662.6 | 660.7 | 920.7 | 919.1 | 918.3 | 1049.86 | -26.87 | 1050.21 | 1 | 50 | 603.9 | 34811.4 | 3143271 | 0 | 0 | 1049.86 | 91.02 | 92.09 | 100 | 0 | 0 | 1161.2 | 317.1 | 368.21 | 1161.3 | 306.5 | 355.92 | 1158.9 | 292.6 | 339.06 | 0 | 0 | 0
2026-04-15 08:06 | 662.2 |  | 662.1 | 660.1 | 936.9 | 936.1 | 937.2 | 1069.65 | -27.29 | 1069.99 | 1 | 50 | 624.9 | 34813.5 | 3143292 | 0 | 0 | 1069.72 | 91.44 | 92.5 | 100 | 0 | 0 | 1163 | 322.4 | 374.9 | 1160.5 | 312.4 | 362.52 | 1155.8 | 298.5 | 345.04 | 0 | 0 | 0
2026-04-15 08:07 | 662.1 |  | 661.9 | 659.7 | 950 | 951.2 | 952.8 | 1086.06 | -27.65 | 1086.45 | 1 | 50 | 640.4 | 34815.1 | 3143308 | 0 | 0 | 1086.09 | 91.02 | 92.05 | 100 | 0 | 0 | 1155 | 329.5 | 380.61 | 1163.3 | 316.9 | 368.64 | 1160.4 | 301.3 | 349.67 | 0 | 0 | 0
2026-04-15 08:08 | 659.9 |  | 662 | 659.7 | 969.7 | 971.7 | 972.7 | 1108.16 | -25.9 | 1108.47 | 1 | 50 | 661.9 | 34817.2 | 3143329 | 0 | 0 | 1108.16 | 91.31 | 92.34 | 100 | 0 | 0 | 1160 | 335 | 388.55 | 1160.9 | 323.4 | 375.46 | 1157.9 | 308.7 | 357.48 | 0 | 0 | 0
2026-04-15 08:09 | 662.4 |  | 661.3 | 660.1 | 983.3 | 985.6 | 979.6 | 1120.74 | -25.98 | 1121.04 | 1 | 50 | 678.3 | 34818.9 | 3143346 | 0 | 0 | 1120.74 | 90.9 | 91.9 | 100 | 0 | 0 | 1161.5 | 338.5 | 393.14 | 1161.3 | 327 | 379.8 | 1156.5 | 312.4 | 361.28 | 0 | 0 | 0
2026-04-15 08:10 | 662.8 |  | 663.7 | 660.1 | 1001 | 1001.3 | 999.2 | 1143.69 | -26.01 | 1144.03 | 1 | 50 | 700.1 | 34821 | 3143367 | 0 | 0 | 1143.69 | 91.17 | 92.16 | 100 | 0 | 0 | 1159.1 | 346.5 | 401.58 | 1162.3 | 333.8 | 387.8 | 1159.5 | 317.6 | 368.28 | 0 | 0 | 0
2026-04-15 08:11 | 662.3 |  | 664.9 | 659.7 | 1018.7 | 1018.2 | 1018 | 1165.32 | -25.69 | 1165.61 | 1 | 50 | 716.8 | 34822.7 | 3143384 | 0 | 0 | 1165.32 | 90.77 | 91.73 | 100 | 0 | 0 | 1160 | 352.3 | 408.68 | 1156.8 | 341.5 | 395.05 | 1155.5 | 324.7 | 375.24 | 0 | 0 | 0
2026-04-15 08:12 | 663.5 |  | 662.4 | 661.1 | 1032.7 | 1036.5 | 1034.3 | 1182.88 | -26.78 | 1183.19 | 1 | 50 | 739.7 | 34825.1 | 3143408 | 0 | 0 | 1182.88 | 91.1 | 92.05 | 100 | 0 | 0 | 1161.5 | 357 | 414.65 | 1159.8 | 345.9 | 401.12 | 1160.4 | 328.6 | 381.27 | 0 | 0 | 0
2026-04-15 08:13 | 663.6 |  | 661.8 | 661.3 | 1046.5 | 1049.8 | 1047.7 | 1198.41 | -26.61 | 1198.71 | 1 | 50 | 756.9 | 34826.7 | 3143424 | 0 | 0 | 1198.41 | 90.67 | 91.6 | 100 | 0 | 0 | 1160.5 | 362.3 | 420.41 | 1163.3 | 349.1 | 406.06 | 1158.9 | 333.5 | 386.44 | 0 | 0 | 0
2026-04-15 08:14 | 662.9 |  | 666 | 662.7 | 1063 | 1061.2 | 1064.7 | 1219.12 | -28.17 | 1219.45 | 1 | 50 | 780.5 | 34829.1 | 3143448 | 0 | 0 | 1219.12 | 90.98 | 91.89 | 100 | 0 | 0 | 1163 | 367.6 | 427.46 | 1160.3 | 356.5 | 413.66 | 1161.5 | 338.5 | 393.11 | 0 | 0 | 0
2026-04-15 08:15 | 664.8 |  | 664.8 | 662.1 | 1082.9 | 1083.8 | 1081.3 | 1240.36 | -27.39 | 1240.66 | 1 | 50 | 798.6 | 34830.8 | 3143465 | 0 | 0 | 1240.36 | 90.61 | 91.5 | 100 | 0 | 0 | 1158 | 375.8 | 435.19 | 1160.3 | 362.5 | 420.66 | 1158.9 | 344.6 | 399.31 | 0 | 0 | 0
2026-04-15 08:16 | 663.1 |  | 665.9 | 661 | 1099.6 | 1101.8 | 1099.5 | 1260.82 | -28.67 | 1261.13 | 1 | 50 | 822.8 | 34833.3 | 3143490 | 0 | 0 | 1260.94 | 90.9 | 91.78 | 100 | 0 | 0 | 1159.6 | 381.3 | 442.13 | 1158 | 368.7 | 426.95 | 1160.4 | 350.7 | 406.98 | 0 | 0 | 0
2026-04-15 08:17 | 661.4 |  | 663.6 | 660.6 | 1113.3 | 1115.4 | 1114.4 | 1274.48 | -27.18 | 1274.76 | 1 | 50 | 841.4 | 34835.2 | 3143509 | 0 | 0 | 1274.48 | 90.53 | 91.39 | 100 | 0 | 0 | 1161 | 384.4 | 446.26 | 1158.6 | 372.8 | 432.05 | 1161.4 | 354.4 | 411.54 | 0 | 0 | 0
2026-04-15 08:18 | 661.8 |  | 662.9 | 659.3 | 1133.4 | 1135.1 | 1134.6 | 1296.62 | -25.8 | 1296.88 | 1 | 50 | 866.1 | 34837.7 | 3143534 | 0 | 0 | 1296.62 | 90.79 | 91.63 | 100 | 0 | 0 | 1160.5 | 391.4 | 454.17 | 1158.3 | 380.1 | 440.25 | 1157.5 | 361 | 417.85 | 0 | 0 | 0
2026-04-15 08:19 | 660.6 |  | 662.1 | 658.7 | 1148.4 | 1151.7 | 1151 | 1313.59 | -26.54 | 1313.84 | 1 | 49.9 | 885 | 34839.5 | 3143552 | 0 | 0 | 1313.6 | 90.42 | 91.23 | 100 | 0 | 0 | 1160.5 | 396.8 | 460.44 | 1159.4 | 384.3 | 445.52 | 1158.4 | 365.3 | 423.12 | 0 | 0 | 0
2026-04-15 08:20 | 661.5 |  | 660.8 | 658.8 | 1172 | 1175 | 1170.7 | 1337.63 | -25.79 | 1337.89 | 1 | 49.9 | 910.9 | 34842.1 | 3143578 | 0 | 0 | 1337.65 | 90.73 | 91.53 | 100 | 0 | 0 | 1159.5 | 404.9 | 469.52 | 1154.4 | 393.4 | 454.08 | 1153.4 | 373.1 | 430.3 | 0 | 0 | 0
2026-04-15 08:21 | 660.9 |  | 661 | 658.2 | 1186 | 1190.1 | 1187 | 1354.27 | -25.3 | 1354.52 | 1 | 50 | 930.3 | 34844 | 3143597 | 0 | 0 | 1354.4 | 90.37 | 91.15 | 100 | 0 | 0 | 1156.8 | 409.9 | 474.18 | 1154.8 | 397.6 | 459.16 | 1156.6 | 377.8 | 436.95 | 0 | 0 | 0
2026-04-15 08:22 | 661.1 |  | 660.2 | 658.6 | 1201 | 1205.3 | 1201.7 | 1370.66 | -26.16 | 1370.91 | 1 | 50 | 956.5 | 34846.7 | 3143624 | 0 | 0 | 1370.66 | 90.64 | 91.4 | 100 | 0 | 0 | 1155 | 415.6 | 480.07 | 1153 | 403 | 464.68 | 1155.4 | 382.6 | 442.03 | 0 | 0 | 0
2026-04-15 08:23 | 658.9 |  | 662 | 657.2 | 1217 | 1216.2 | 1217.8 | 1387.03 | -26.79 | 1387.27 | 1 | 50 | 976.4 | 34848.7 | 3143644 | 0 | 0 | 1387.03 | 90.28 | 91.01 | 100 | 0 | 0 | 1154.6 | 421.1 | 486.21 | 1153.8 | 407.7 | 470.4 | 1154 | 387.3 | 446.91 | 0 | 0 | 0
2026-04-15 08:24 | 661.8 |  | 661.7 | 659.1 | 1237.8 | 1239.3 | 1233.1 | 1410.87 | -28.42 | 1410.97 | 1 | 50 | 1003.8 | 34851.4 | 3143671 | 0 | 0 | 1410.87 | 90.59 | 91.3 | 100 | 0 | 0 | 1152.2 | 428.4 | 493.57 | 1152.4 | 415.7 | 479.11 | 1152.5 | 395.1 | 455.32 | 0 | 0 | 0
2026-04-15 08:25 | 661.4 |  | 661.1 | 658.8 | 1248.9 | 1252 | 1246.2 | 1423.74 | -25.3 | 1423.97 | 1 | 50 | 1024.2 | 34853.5 | 3143692 | 0 | 0 | 1423.74 | 90.24 | 90.93 | 100 | 0 | 0 | 1153 | 432.3 | 498.47 | 1153.8 | 418.7 | 483.14 | 1154.4 | 397.8 | 459.17 | 0 | 0 | 0
2026-04-15 08:26 | 661.8 |  | 660.9 | 659.3 | 1267.6 | 1272 | 1269.9 | 1448.54 | -25.73 | 1448.76 | 1 | 50 | 1052.3 | 34856.2 | 3143719 | 0 | 0 | 1448.58 | 90.54 | 91.21 | 100 | 0 | 0 | 1155 | 439.3 | 507.42 | 1150.3 | 427.8 | 492.11 | 1149.9 | 406.2 | 467.1 | 0 | 0 | 0
2026-04-15 08:27 | 660.4 |  | 662.8 | 658.7 | 1281.4 | 1282.3 | 1284.4 | 1464.04 | -26.49 | 1464.28 | 1 | 50 | 1073.7 | 34858.5 | 3143742 | 0 | 0 | 1464.04 | 90.24 | 90.89 | 100 | 0 | 0 | 1151.5 | 445.2 | 512.65 | 1151.3 | 432 | 497.38 | 1151 | 409.8 | 471.67 | 0 | 0 | 0
2026-04-15 08:28 | 660.7 |  | 662.9 | 658.7 | 1302 | 1307.3 | 1304.9 | 1489.62 | -26.22 | 1489.85 | 1 | 50 | 1101.8 | 34861.2 | 3143769 | 0 | 0 | 1489.62 | 90.49 | 91.12 | 100 | 0 | 0 | 1150.2 | 453.5 | 521.6 | 1149.3 | 440.2 | 505.97 | 1149.2 | 417.7 | 480.02 | 0 | 0 | 0
2026-04-15 08:29 | 660.4 |  | 662.6 | 658.4 | 1311.7 | 1316.5 | 1316.7 | 1501.35 | -27.22 | 1501.59 | 1 | 50 | 1123.4 | 34863.4 | 3143791 | 0 | 0 | 1501.35 | 90.17 | 90.77 | 100 | 0 | 0 | 1150.6 | 456.5 | 525.27 | 1146.9 | 444.7 | 510.03 | 1148.4 | 421.9 | 484.46 | 0 | 0 | 0
2026-04-15 08:30 | 659.2 |  | 662.1 | 658.1 | 1333.7 | 1336.6 | 1339.4 | 1524.23 | -25.86 | 1524.45 | 1 | 49.9 | 1152.5 | 34866.3 | 3143820 | 0 | 0 | 1524.23 | 90.43 | 91.02 | 100 | 0 | 0 | 1147 | 465.6 | 534.03 | 1145.8 | 451.7 | 517.59 | 1149.3 | 427.3 | 491.15 | 0 | 0 | 0
2026-04-15 08:31 | 660.1 |  | 663.2 | 658.5 | 1351.2 | 1351.1 | 1349.3 | 1542.47 | -25.22 | 1542.67 | 1 | 49.9 | 1175.5 | 34868.6 | 3143843 | 0 | 0 | 1542.66 | 90.19 | 90.75 | 100 | 0 | 0 | 1147.5 | 470.1 | 539.4 | 1149 | 455.7 | 523.65 | 1148.4 | 433.7 | 498.08 | 0 | 0 | 0
2026-04-15 08:32 | 661.3 |  | 662 | 658.4 | 1366.5 | 1367.7 | 1368.5 | 1561.04 | -25.91 | 1561.26 | 1 | 49.9 | 1205.3 | 34871.6 | 3143873 | 0 | 0 | 1561.04 | 90.45 | 90.99 | 100 | 0 | 0 | 1148.6 | 476.2 | 546.96 | 1147.3 | 461.6 | 529.64 | 1147.6 | 439.1 | 503.86 | 0 | 0 | 0
2026-04-15 08:33 | 661.5 |  | 663.5 | 659.1 | 1379.1 | 1382.4 | 1383.3 | 1579.67 | -26.48 | 1579.89 | 1 | 49.9 | 1228 | 34873.8 | 3143895 | 0 | 0 | 1579.67 | 90.15 | 90.67 | 100 | 0 | 0 | 1145.5 | 482.9 | 553.11 | 1146 | 468.3 | 536.68 | 1146.9 | 443.8 | 508.97 | 0 | 0 | 0
2026-04-15 08:34 | 660.8 |  | 663.1 | 658 | 1408.5 | 1408.4 | 1407.7 | 1607.65 | -25.99 | 1607.61 | 1 | 49.9 | 1258.7 | 34877 | 3143927 | 0 | 0 | 1607.65 | 90.42 | 90.91 | 100 | 0 | 0 | 1146 | 490.7 | 562.36 | 1144.8 | 477.1 | 546.22 | 1148.1 | 451.8 | 518.9 | 0 | 0 | 0
2026-04-15 08:35 | 661.4 |  | 663.5 | 659.1 | 1411.8 | 1414.9 | 1415.2 | 1616.83 | -27.09 | 1617.06 | 1 | 49.9 | 1282.4 | 34879.4 | 3143951 | 0 | 0 | 1616.92 | 90.16 | 90.63 | 100 | 0 | 0 | 1145 | 494.2 | 565.91 | 1145.8 | 479 | 548.88 | 1143 | 456.4 | 521.62 | 0 | 0 | 0
2026-04-15 08:36 | 661.2 |  | 663.5 | 659.2 | 1434.1 | 1435.9 | 1436.5 | 1641.4 | -26.95 | 1641.62 | 1 | 49.9 | 1314.2 | 34882.5 | 3143982 | 0 | 0 | 1641.4 | 90.44 | 90.89 | 100 | 0 | 0 | 1145.1 | 502.2 | 575.11 | 1142.4 | 488.6 | 558.16 | 1145.1 | 461.7 | 528.72 | 0 | 0 | 0
2026-04-15 08:37 | 661.8 |  | 664.5 | 659.2 | 1452.7 | 1454.8 | 1453.9 | 1662.93 | -27.12 | 1663.15 | 1 | 49.9 | 1338.6 | 34884.8 | 3144005 | 0 | 0 | 1662.93 | 90.19 | 90.62 | 100 | 0 | 0 | 1145.6 | 508.2 | 582.17 | 1142.9 | 494.7 | 565.42 | 1143.4 | 468.9 | 536.17 | 0 | 0 | 0
2026-04-15 08:38 | 661.6 |  | 664.2 | 659.5 | 1466.8 | 1468.6 | 1471.8 | 1681.34 | -27.19 | 1681.56 | 1 | 49.9 | 1370.8 | 34888.1 | 3144038 | 0 | 0 | 1681.38 | 90.45 | 90.85 | 100 | 0 | 0 | 1144.3 | 514.4 | 588.63 | 1141.4 | 500.7 | 571.55 | 1145.5 | 473.4 | 542.31 | 0 | 0 | 0
2026-04-15 08:39 | 661.6 |  | 664.9 | 659.3 | 1481.7 | 1482.5 | 1483.7 | 1696.6 | -27.83 | 1696.81 | 1 | 49.9 | 1395.2 | 34890.5 | 3144062 | 0 | 0 | 1696.6 | 90.17 | 90.55 | 100 | 0 | 0 | 1144 | 519.1 | 593.84 | 1144.8 | 503.9 | 576.89 | 1143.9 | 478.4 | 547.28 | 0 | 0 | 0
2026-04-15 08:40 | 661.3 |  | 664.9 | 658.4 | 1506.8 | 1509.5 | 1508.5 | 1724.98 | -27.53 | 1725.19 | 1 | 49.9 | 1428.1 | 34893.8 | 3144095 | 0 | 0 | 1724.98 | 90.43 | 90.78 | 100 | 0 | 0 | 1142 | 528.4 | 603.46 | 1138.8 | 515.1 | 586.63 | 1144.7 | 486.2 | 556.53 | 0 | 0 | 0
2026-04-15 08:41 | 665.9 |  | 669.3 | 662.7 | 1508.5 | 1509.7 | 1510 | 1737.45 | -28.22 | 1737.69 | 1 | 49.9 | 1453.1 | 34896.4 | 3144121 | 0 | 0 | 1737.45 | 90.16 | 90.49 | 100 | 0 | 0 | 1142.1 | 532.1 | 607.75 | 1140.5 | 518.4 | 591.2 | 1141.6 | 491.4 | 561.01 | 0 | 0 | 0
2026-04-15 08:42 | 660.6 |  | 664.4 | 658.9 | 1539.5 | 1540 | 1541.1 | 1760.49 | -26.61 | 1760.71 | 1 | 49.9 | 1487.3 | 34899.8 | 3144155 | 0 | 0 | 1760.55 | 90.41 | 90.71 | 100 | 0 | 0 | 1141 | 540.2 | 616.42 | 1139.9 | 525.7 | 599.19 | 1141.8 | 497.3 | 567.81 | 0 | 0 | 0
2026-04-15 08:43 | 661.7 |  | 665 | 658.7 | 1551.5 | 1549.9 | 1549.7 | 1773.9 | -26.56 | 1774.1 | 1 | 50 | 1513.3 | 34902.4 | 3144181 | 0 | 0 | 1773.9 | 90.21 | 90.49 | 100 | 0 | 0 | 1140.5 | 545.1 | 621.66 | 1138.8 | 529.9 | 603.41 | 1140.7 | 500.7 | 571.13 | 0 | 0 | 0
2026-04-15 08:44 | 661.5 |  | 665.6 | 660.3 | 1565.2 | 1566.6 | 1571.4 | 1795.04 | -28.71 | 1795.26 | 1 | 50 | 1547.6 | 34905.9 | 3144216 | 0 | 0 | 1795.04 | 90.45 | 90.71 | 100 | 0 | 0 | 1139.8 | 551.3 | 628.41 | 1137.3 | 537.1 | 610.79 | 1142 | 506.9 | 578.89 | 0 | 0 | 0
2026-04-15 08:45 | 662 |  | 664.9 | 659.4 | 1578 | 1583.8 | 1586.2 | 1811 | -28.96 | 1811.2 | 1 | 50 | 1573.7 | 34908.4 | 3144241 | 0 | 0 | 1811.05 | 90.2 | 90.43 | 100 | 0 | 0 | 1138 | 556.7 | 633.57 | 1138.4 | 541.6 | 616.57 | 1142.6 | 511.2 | 584.06 | 0 | 0 | 0
2026-04-15 08:46 | 661 |  | 664.6 | 659.6 | 1602.8 | 1602.4 | 1605.4 | 1834.42 | -27.72 | 1834.64 | 1 | 50 | 1608.7 | 34911.9 | 3144276 | 0 | 0 | 1834.42 | 90.44 | 90.65 | 100 | 0 | 0 | 1137.5 | 564.6 | 642.23 | 1138.3 | 548.6 | 624.42 | 1137.9 | 520 | 591.67 | 0 | 0 | 0
2026-04-15 08:47 | 661.1 |  | 664.9 | 659.7 | 1614.1 | 1615.4 | 1617.1 | 1849.54 | -26.93 | 1849.65 | 1 | 50 | 1635.4 | 34914.6 | 3144303 | 0 | 0 | 1849.54 | 90.19 | 90.38 | 100 | 0 | 0 | 1139 | 568.5 | 647.56 | 1137.4 | 553.4 | 629.48 | 1140.5 | 522.7 | 596.13 | 0 | 0 | 0
2026-04-15 08:48 | 661.7 |  | 665.5 | 660.2 | 1624.7 | 1629.3 | 1631.2 | 1864.25 | -27.18 | 1864.44 | 1 | 50 | 1671.1 | 34918.1 | 3144338 | 0 | 0 | 1864.25 | 90.42 | 90.59 | 100 | 0 | 0 | 1135.2 | 574.2 | 651.85 | 1138 | 558 | 634.97 | 1138.5 | 528.3 | 601.47 | 0 | 0 | 0
2026-04-15 08:49 | 662.2 |  | 665.8 | 660.2 | 1639.4 | 1647.6 | 1649.4 | 1884.2 | -27.28 | 1884.4 | 1 | 50 | 1698.2 | 34920.9 | 3144366 | 0 | 0 | 1884.22 | 90.21 | 90.34 | 100 | 0 | 0 | 1135.5 | 580.8 | 659.55 | 1137.1 | 564.3 | 641.64 | 1135.5 | 535 | 607.5 | 0 | 0 | 0
2026-04-15 08:50 | 662.3 |  | 667.1 | 660.5 | 1656.1 | 1655.3 | 1659 | 1899.43 | -26.83 | 1899.62 | 1 | 50 | 1735.7 | 34924.7 | 3144404 | 0 | 0 | 1899.81 | 90.46 | 90.58 | 100 | 0 | 0 | 1136.5 | 584 | 663.76 | 1136.3 | 568.7 | 646.18 | 1135 | 540.7 | 613.67 | 0 | 0 | 0
2026-04-15 08:51 | 662.1 |  | 665.9 | 658.9 | 1670.8 | 1676.1 | 1673.5 | 1914.5 | -26.9 | 1914.69 | 1 | 50 | 1763.8 | 34927.4 | 3144431 | 0 | 0 | 1914.5 | 90.24 | 90.33 | 100 | 0 | 0 | 1132.5 | 592.2 | 670.67 | 1135.3 | 573.6 | 651.15 | 1134.7 | 544.2 | 617.45 | 0 | 0 | 0
2026-04-15 08:52 | 662.6 |  | 665.7 | 659.5 | 1697.3 | 1696.5 | 1695.4 | 1941.82 | -26.45 | 1942 | 1 | 50 | 1802 | 34931.2 | 3144469 | 0 | 0 | 1941.82 | 90.51 | 90.58 | 100 | 0 | 0 | 1133.2 | 599.6 | 679.51 | 1134.1 | 583.2 | 661.44 | 1133.9 | 552.1 | 626.02 | 0 | 0 | 0
2026-04-15 08:53 | 663.9 |  | 664.6 | 660.9 | 1707.9 | 1714.2 | 1709.8 | 1959.03 | -26.7 | 1959.22 | 1 | 50 | 1830.1 | 34934.1 | 3144498 | 0 | 0 | 1959.37 | 90.27 | 90.31 | 100 | 0 | 0 | 1132.1 | 604.9 | 684.82 | 1132.8 | 588.3 | 666.75 | 1134.4 | 557.8 | 632.82 | 0 | 0 | 0
2026-04-15 08:54 | 664.5 |  | 666.4 | 661.1 | 1720.4 | 1727.3 | 1728.1 | 1978.51 | -26.73 | 1978.71 | 1 | 50 | 1867.5 | 34937.8 | 3144535 | 0 | 0 | 1978.67 | 90.46 | 90.48 | 100 | 0 | 0 | 1132 | 611.3 | 691.94 | 1131.9 | 594.7 | 673.15 | 1132.5 | 563.8 | 638.46 | 0 | 0 | 0
2026-04-15 08:55 | 664.1 |  | 666.8 | 661.1 | 1736.4 | 1739.4 | 1741.7 | 1994.94 | -27.29 | 1995.13 | 1 | 50 | 1897.3 | 34940.7 | 3144564 | 0 | 0 | 1995.08 | 90.27 | 90.27 | 100 | 0 | 0 | 1131.1 | 616.6 | 697.48 | 1132.8 | 599.5 | 679.12 | 1132 | 568.8 | 643.85 | 0 | 0 | 0
2026-04-15 08:56 | 662.7 |  | 665.9 | 660 | 1765 | 1766.5 | 1766.7 | 2020.63 | -27.34 | 2020.77 | 1 | 50 | 1935.9 | 34944.7 | 3144604 | 0 | 0 | 2020.63 | 90.48 | 90.46 | 100 | 0 | 0 | 1130.7 | 625.3 | 707.07 | 1130 | 608.2 | 687.23 | 1132.7 | 576.3 | 652.74 | 0 | 0 | 0
2026-04-15 08:57 | 664.9 |  | 667.2 | 662.6 | 1772.1 | 1775 | 1777.7 | 2039.04 | -29.04 | 2039.26 | 1 | 50.1 | 1965.2 | 34947.6 | 3144633 | 0 | 0 | 2039.1 | 90.25 | 90.2 | 100 | 0 | 0 | 1131.6 | 630.3 | 713.21 | 1130.9 | 613.6 | 693.88 | 1134 | 580.5 | 658.32 | 0 | 0 | 0
2026-04-15 08:58 | 663.1 |  | 667.1 | 661.5 | 1790.9 | 1793.7 | 1795.9 | 2059.02 | -28.25 | 2059.21 | 1 | 50.1 | 2005.3 | 34951.6 | 3144673 | 0 | 0 | 2059.02 | 90.49 | 90.42 | 100 | 0 | 0 | 1128.5 | 637.8 | 719.76 | 1130.1 | 620.4 | 701.11 | 1128.9 | 588.6 | 664.46 | 0 | 0 | 0
2026-04-15 08:59 | 661.9 |  | 664.2 | 657.9 | 1813.3 | 1819.3 | 1819.4 | 2076.41 | -25.99 | 2076.58 | 1 | 50.1 | 2035.7 | 34954.6 | 3144703 | 0 | 0 | 2076.45 | 90.27 | 90.18 | 100 | 0 | 0 | 1131.3 | 642 | 726.27 | 1130.9 | 625.2 | 707.02 | 1131.4 | 592.2 | 669.98 | 0 | 0 | 0
2026-04-15 09:00 | 666.6 |  | 669.6 | 663.2 | 1820.1 | 1826.4 | 1819.4 | 2099.88 | -29.17 | 2100.08 | 1 | 50.1 | 2076.5 | 34958.6 | 3144743 | 0 | 0 | 2099.88 | 90.51 | 90.39 | 100 | 0 | 0 | 1129.3 | 650.1 | 734.18 | 1128.8 | 633.1 | 714.6 | 1129.5 | 600.5 | 678.31 | 0 | 0 | 0
2026-04-15 09:01 | 658.9 |  | 663.9 | 656.7 | 1849.1 | 1851.8 | 1852.3 | 2110.45 | -24.88 | 2110.59 | 1 | 50.1 | 2106.9 | 34961.8 | 3144775 | 0 | 0 | 2110.45 | 90.27 | 90.13 | 100 | 0 | 0 | 1128.6 | 654.1 | 738.23 | 1131.3 | 635 | 718.34 | 1129.8 | 603 | 681.28 | 0 | 0 | 0
2026-04-15 09:02 | 665.2 |  | 669.2 | 663 | 1850.6 | 1855.7 | 1857.4 | 2133.13 | -28.8 | 2133.32 | 1 | 50.1 | 2147.8 | 34965.8 | 3144815 | 0 | 0 | 2133.13 | 90.47 | 90.31 | 100 | 0 | 0 | 1128.6 | 661.1 | 746.1 | 1128.3 | 643.4 | 726 | 1128.3 | 610.6 | 688.95 | 0 | 0 | 0
2026-04-15 09:03 | 659.5 |  | 665.6 | 658.8 | 1877.3 | 1881.4 | 1887.8 | 2151.48 | -27.35 | 2151.64 | 1 | 50 | 2178.7 | 34969 | 3144847 | 0 | 0 | 2151.48 | 90.24 | 90.05 | 100 | 0 | 0 | 1127.4 | 666.9 | 751.87 | 1128.4 | 649.2 | 732.56 | 1127.9 | 615.8 | 694.58 | 0 | 0 | 0
2026-04-15 09:04 | 663.6 |  | 668.7 | 663.8 | 1884.7 | 1883.4 | 1891.2 | 2168.02 | -28.01 | 2168.2 | 1 | 50 | 2220.9 | 34973.1 | 3144888 | 0 | 0 | 2168.08 | 90.46 | 90.25 | 100 | 0 | 0 | 1126 | 673.8 | 758.66 | 1126 | 655.4 | 738.01 | 1128.4 | 619.8 | 699.44 | 0 | 0 | 0
2026-04-15 09:05 | 661.1 |  | 665.1 | 658.9 | 1910.8 | 1911.7 | 1916.3 | 2187.55 | -27.41 | 2187.73 | 1 | 50 | 2251.7 | 34976.2 | 3144919 | 0 | 0 | 2187.71 | 90.21 | 89.97 | 100 | 0 | 0 | 1127.1 | 679.1 | 765.45 | 1126.8 | 661.1 | 744.89 | 1126.7 | 626.1 | 705.37 | 0 | 0 | 0
2026-04-15 09:06 | 663.6 |  | 665.4 | 660.5 | 1925.2 | 1934.7 | 1931.8 | 2212.09 | -26.53 | 2212.27 | 1 | 50 | 2295.3 | 34980.6 | 3144963 | 0 | 0 | 2212.24 | 90.46 | 90.2 | 100 | 0 | 0 | 1124.1 | 688.4 | 773.79 | 1126.3 | 668.7 | 753.12 | 1127.6 | 633.3 | 714.08 | 0 | 0 | 0
2026-04-15 09:07 | 662.2 |  | 665.5 | 659.3 | 1944 | 1947.6 | 1943 | 2224.96 | -26.15 | 2225.12 | 1 | 50 | 2328 | 34983.9 | 3144996 | 0 | 0 | 2224.96 | 90.26 | 89.98 | 100 | 0 | 0 | 1125.6 | 691 | 777.81 | 1124 | 674.3 | 757.89 | 1126.2 | 637.9 | 718.36 | 0 | 0 | 0
2026-04-15 09:08 | 664.2 |  | 666.3 | 661.3 | 1951.5 | 1958.3 | 1953.6 | 2241.41 | -26.71 | 2241.57 | 1 | 50 | 2371 | 34988.1 | 3145038 | 0 | 0 | 2241.41 | 90.44 | 90.14 | 100 | 0 | 0 | 1127 | 695.5 | 783.87 | 1125.4 | 678.3 | 763.31 | 1126.5 | 642 | 723.17 | 0 | 0 | 0
2026-04-15 09:09 | 662.6 |  | 667.1 | 659.8 | 1972.3 | 1976 | 1972 | 2261.67 | -30.56 | 2261.87 | 1 | 50 | 2402.9 | 34991.3 | 3145070 | 0 | 0 | 2261.67 | 90.2 | 89.88 | 100 | 0 | 0 | 1123.4 | 704.2 | 791.15 | 1124.2 | 685.2 | 770.27 | 1122.9 | 649.7 | 729.6 | 0 | 0 | 0
2026-04-15 09:10 | 663.5 |  | 667.4 | 660.6 | 1990.2 | 1997.6 | 1995.2 | 2286.19 | -25.9 | 2286.33 | 1 | 50 | 2447.3 | 34995.8 | 3145115 | 0 | 0 | 2286.19 | 90.41 | 90.07 | 100 | 0 | 0 | 1122.6 | 712.3 | 799.58 | 1125.8 | 692.2 | 779.27 | 1121.4 | 657.6 | 737.41 | 0 | 0 | 0
2026-04-15 09:11 | 666.4 |  | 668.9 | 663.4 | 1996.7 | 2007.8 | 2003.5 | 2304.56 | -28.96 | 2304.78 | 1 | 50 | 2480.4 | 34999.1 | 3145148 | 0 | 0 | 2304.56 | 90.2 | 89.83 | 100 | 0 | 0 | 1123 | 717.1 | 805.36 | 1123 | 698.6 | 784.56 | 1122.3 | 662.5 | 743.55 | 0 | 0 | 0
2026-04-15 09:12 | 667.6 |  | 669.2 | 663 | 2014.1 | 2025.1 | 2014.6 | 2324.04 | -30.41 | 2324.24 | 1 | 50 | 2525.6 | 35003.6 | 3145193 | 0 | 0 | 2324.04 | 90.41 | 90.02 | 100 | 0 | 0 | 1124.5 | 722.4 | 812.3 | 1119.7 | 706.7 | 791.3 | 1121 | 669.1 | 750.07 | 0 | 0 | 0
2026-04-15 09:13 | 662.4 |  | 668.1 | 660.7 | 2032.8 | 2033.1 | 2034.5 | 2334.64 | -28.83 | 2334.8 | 1 | 50 | 2559.9 | 35007 | 3145227 | 0 | 0 | 2334.64 | 90.22 | 89.8 | 100 | 0 | 0 | 1124.1 | 726.3 | 816.43 | 1123.5 | 708.4 | 795.89 | 1121 | 671 | 752.22 | 0 | 0 | 0
2026-04-15 09:14 | 665.5 |  | 670.6 | 663.8 | 2042.1 | 2043.8 | 2046.7 | 2356.57 | -30 | 2356.76 | 1 | 50 | 2604.4 | 35011.5 | 3145272 | 0 | 0 | 2356.83 | 90.38 | 89.94 | 100 | 0 | 0 | 1122.3 | 733.9 | 823.6 | 1122.9 | 714.6 | 802.46 | 1121.4 | 678.1 | 760.46 | 0 | 0 | 0
2026-04-15 09:15 | 659.3 |  | 665.7 | 656.9 | 2074 | 2075.6 | 2074.9 | 2370.71 | -25.55 | 2370.54 | 1 | 50 | 2639.2 | 35015 | 3145307 | 0 | 0 | 2370.71 | 90.19 | 89.73 | 100 | 0 | 0 | 1121.4 | 739.6 | 829.43 | 1120.9 | 720 | 807.06 | 1120.8 | 682.2 | 764.61 | 0 | 0 | 0
2026-04-15 09:16 | 666.1 |  | 670.5 | 662.2 | 2076.9 | 2082.8 | 2082.1 | 2395.49 | -29.88 | 2395.68 | 1 | 50 | 2685.1 | 35019.5 | 3145352 | 0 | 0 | 2395.49 | 90.37 | 89.89 | 100 | 0 | 0 | 1121.2 | 748.8 | 839.51 | 1116.3 | 731 | 815.98 | 1119.1 | 690.5 | 772.71 | 0 | 0 | 0
2026-04-15 09:17 | 660.2 |  | 665.7 | 656.9 | 2110.9 | 2111.1 | 2109.9 | 2410.94 | -26.31 | 2411.09 | 1 | 50 | 2720.5 | 35023.2 | 3145389 | 0 | 0 | 2410.94 | 90.19 | 89.68 | 100 | 0 | 0 | 1121 | 753.5 | 844.69 | 1117.8 | 734.7 | 821.24 | 1118.9 | 695 | 777.62 | 0 | 0 | 0
2026-04-15 09:18 | 663.3 |  | 669.3 | 660.2 | 2112.9 | 2113.7 | 2115.7 | 2428.61 | -30.44 | 2428.81 | 1 | 50 | 2767.8 | 35027.9 | 3145436 | 0 | 0 | 2428.61 | 90.39 | 89.86 | 100 | 0 | 0 | 1119.3 | 760.4 | 851.12 | 1119.5 | 739 | 827.26 | 1118.9 | 700.7 | 783.97 | 0 | 0 | 0
2026-04-15 09:19 | 667.2 |  | 670.1 | 663.9 | 2115.8 | 2123.6 | 2123.6 | 2444.55 | -30.25 | 2444.74 | 1 | 50 | 2803 | 35031.4 | 3145471 | 0 | 0 | 2444.55 | 90.18 | 89.63 | 100 | 0 | 0 | 1119 | 765.5 | 855.88 | 1117.9 | 744.6 | 832.39 | 1117.3 | 706.3 | 789.13 | 0 | 0 | 0
2026-04-15 09:20 | 662.7 |  | 667.4 | 660.4 | 2143.6 | 2149.4 | 2152.1 | 2461.31 | -27.12 | 2461.46 | 1 | 50 | 2850.8 | 35036.2 | 3145519 | 0 | 0 | 2461.31 | 90.37 | 89.79 | 100 | 0 | 0 | 1117.4 | 771.7 | 862.34 | 1117.3 | 752.5 | 840.77 | 1115.6 | 711.9 | 794.18 | 0 | 0 | 0
2026-04-15 09:21 | 666 |  | 669.6 | 662.2 | 2154.3 | 2160.3 | 2155.2 | 2480.66 | -29.86 | 2480.84 | 1 | 50 | 2886.5 | 35039.7 | 3145554 | 0 | 0 | 2480.79 | 90.17 | 89.57 | 100 | 0 | 0 | 1118.6 | 776.1 | 868.15 | 1117 | 758.4 | 847.08 | 1116.5 | 717.4 | 800.94 | 0 | 0 | 0
2026-04-15 09:22 | 667.5 |  | 673.6 | 664 | 2160.9 | 2161 | 2160.3 | 2496.05 | -29.3 | 2496.22 | 1 | 50 | 2934.4 | 35044.5 | 3145602 | 0 | 0 | 2496.05 | 90.33 | 89.71 | 100 | 0 | 0 | 1115.5 | 784.7 | 875.38 | 1113.8 | 765.3 | 852.43 | 1114.6 | 721.5 | 804.23 | 0 | 0 | 0
2026-04-15 09:23 | 660.7 |  | 667.3 | 658.2 | 2194.6 | 2194 | 2197.2 | 2512.93 | -26.7 | 2513.1 | 1 | 50 | 2971.3 | 35048.1 | 3145638 | 0 | 0 | 2512.93 | 90.15 | 89.51 | 100 | 0 | 0 | 1116 | 787.7 | 879.07 | 1115.9 | 769.4 | 858.53 | 1116.4 | 726.5 | 811.11 | 0 | 0 | 0
2026-04-15 09:24 | 661.4 |  | 667.4 | 660.2 | 2204.1 | 2210.5 | 2208.5 | 2531.64 | -27.93 | 2531.78 | 1 | 50 | 3019.8 | 35053.1 | 3145688 | 0 | 0 | 2532.37 | 90.31 | 89.65 | 100 | 0 | 0 | 1114.2 | 795.9 | 886.83 | 1114.9 | 776.5 | 865.71 | 1113.5 | 732.9 | 816.11 | 0 | 0 | 0
2026-04-15 09:25 | 663.7 |  | 667.8 | 661 | 2214.7 | 2220.6 | 2219.1 | 2544.33 | -27.45 | 2544.48 | 1 | 50 | 3056.5 | 35056.7 | 3145724 | 0 | 0 | 2544.56 | 90.12 | 89.43 | 100 | 0 | 0 | 1116 | 797 | 889.51 | 1114.1 | 780.5 | 869.54 | 1112.1 | 737.7 | 821.75 | 0 | 0 | 0
2026-04-15 09:26 | 666.6 |  | 669.9 | 663.4 | 2220.5 | 2227.3 | 2219.6 | 2559.03 | -28.62 | 2559.2 | 1 | 50 | 3105.6 | 35061.5 | 3145772 | 0 | 0 | 2559.03 | 90.28 | 89.57 | 100 | 0 | 0 | 1112.8 | 806.2 | 895.75 | 1111.8 | 785.5 | 873.32 | 1110.5 | 744.1 | 826.34 | 0 | 0 | 0
2026-04-15 09:27 | 665 |  | 668.6 | 662 | 2238.2 | 2246.2 | 2238 | 2574.97 | -29.22 | 2574.91 | 1 | 50 | 3142.7 | 35065.3 | 3145810 | 0 | 0 | 2574.97 | 90.08 | 89.35 | 100 | 0 | 0 | 1114 | 808.3 | 900.49 | 1114.3 | 788.9 | 879.09 | 1111.7 | 748.4 | 832.04 | 0 | 0 | 0
2026-04-15 09:28 | 665.6 |  | 668.3 | 662.2 | 2247.2 | 2256.7 | 2253.6 | 2588.97 | -28.24 | 2589.13 | 1 | 50 | 3192.4 | 35070.3 | 3145860 | 0 | 0 | 2588.97 | 90.23 | 89.48 | 100 | 0 | 0 | 1109 | 816.5 | 905.51 | 1113.2 | 793.9 | 883.74 | 1111.5 | 754.4 | 838.5 | 0 | 0 | 0
2026-04-15 09:29 | 666 |  | 670.6 | 662.7 | 2256.1 | 2265.7 | 2261.4 | 2603.32 | -29.67 | 2603.48 | 1 | 50 | 3229.9 | 35074 | 3145897 | 0 | 0 | 2603.32 | 90.04 | 89.26 | 100 | 0 | 0 | 1109.2 | 821.6 | 911.3 | 1110.1 | 800.7 | 888.82 | 1109.5 | 758.9 | 841.97 | 0 | 0 | 0
2026-04-15 09:30 | 664.8 |  | 668.7 | 661.7 | 2286 | 2291.5 | 2285.8 | 2628.47 | -27.34 | 2628.61 | 1 | 50 | 3280.2 | 35079.1 | 3145948 | 0 | 0 | 2628.47 | 90.19 | 89.39 | 100 | 0 | 0 | 1111.1 | 827.4 | 919.32 | 1108.1 | 809.9 | 897.44 | 1111.2 | 765.9 | 851.09 | 0 | 0 | 0
2026-04-15 09:31 | 664 |  | 669.7 | 660.6 | 2291 | 2295.2 | 2291 | 2633.86 | -29.17 | 2634.02 | 1 | 50 | 3319 | 35082.9 | 3145986 | 0 | 0 | 2633.86 | 90.01 | 89.2 | 100 | 0 | 0 | 1109 | 830.9 | 921.5 | 1106.7 | 812.5 | 898.45 | 1106.9 | 769.3 | 852.65 | 0 | 0 | 0
2026-04-15 09:32 | 664.3 |  | 667.3 | 661.1 | 2303.1 | 2317.4 | 2309.3 | 2651.2 | -27.57 | 2651.34 | 1 | 50 | 3370.6 | 35088.2 | 3146039 | 0 | 0 | 2651.35 | 90.18 | 89.34 | 100 | 0 | 0 | 1105.1 | 839.2 | 927.45 | 1106.8 | 818.2 | 905.61 | 1106.4 | 775.6 | 858.17 | 0 | 0 | 0
2026-04-15 09:33 | 664.4 |  | 667.6 | 661.2 | 2320.8 | 2328.5 | 2331.4 | 2671.17 | -29.56 | 2671.33 | 1 | 50 | 3421 | 35093.2 | 3146089 | 0 | 0 | 2671.17 | 90.3 | 89.44 | 100 | 0 | 0 | 1106.5 | 845.4 | 935.41 | 1106.5 | 824.4 | 912.25 | 1107.5 | 779.7 | 863.57 | 0 | 0 | 0
2026-04-15 09:34 | 662.9 |  | 668.3 | 660 | 2341.2 | 2348.9 | 2346.7 | 2689.65 | -28.71 | 2689.79 | 1 | 50 | 3459.7 | 35097 | 3146127 | 0 | 0 | 2689.65 | 90.11 | 89.23 | 100 | 0 | 0 | 1109.5 | 848.4 | 941.35 | 1106.8 | 830.4 | 919.06 | 1106.8 | 785.9 | 869.87 | 0 | 0 | 0
2026-04-15 09:35 | 662.3 |  | 669.3 | 659.5 | 2362.3 | 2358.7 | 2366.4 | 2711.72 | -29.9 | 2711.88 | 1 | 50 | 3512.5 | 35102.3 | 3146180 | 0 | 0 | 2711.72 | 90.27 | 89.37 | 100 | 0 | 0 | 1106 | 857.5 | 948.41 | 1103.7 | 838.9 | 925.94 | 1105.4 | 793.8 | 877.52 | 0 | 0 | 0
2026-04-15 09:36 | 661.6 |  | 668.7 | 659.2 | 2369.6 | 2369.8 | 2374.7 | 2720.36 | -27.68 | 2720.5 | 1 | 50 | 3551.7 | 35106.2 | 3146219 | 0 | 0 | 2720.56 | 90.08 | 89.16 | 100 | 0 | 0 | 1103.1 | 863.3 | 952.26 | 1104.6 | 840.8 | 928.7 | 1106 | 796.2 | 880.62 | 0 | 0 | 0
2026-04-15 09:37 | 663.1 |  | 668 | 660.2 | 2381.6 | 2391.2 | 2389.5 | 2737.81 | -29.81 | 2737.98 | 1 | 50 | 3604.3 | 35111.4 | 3146271 | 0 | 0 | 2737.81 | 90.21 | 89.27 | 100 | 0 | 0 | 1103 | 869.3 | 958.87 | 1102.3 | 848.3 | 935.13 | 1102.4 | 801.5 | 884.8 | 0 | 0 | 0
2026-04-15 09:38 | 664.4 |  | 667.8 | 661.2 | 2391.3 | 2398.1 | 2400.5 | 2753.14 | -29.18 | 2753.3 | 1 | 50 | 3644.7 | 35115.5 | 3146312 | 0 | 0 | 2753.24 | 90.04 | 89.08 | 100 | 0 | 0 | 1103.6 | 872.6 | 962.97 | 1103.2 | 852.5 | 940.43 | 1102.2 | 807.2 | 889.71 | 0 | 0 | 0
2026-04-15 09:39 | 663.3 |  | 670 | 660.1 | 2400.2 | 2401.7 | 2402.9 | 2759 | -28.44 | 2759.14 | 1 | 50 | 3697.8 | 35120.9 | 3146366 | 0 | 0 | 2759 | 90.18 | 89.2 | 100 | 0 | 0 | 1101.1 | 876.8 | 965.48 | 1102.9 | 854.9 | 942.85 | 1100.5 | 810.7 | 892.16 | 0 | 0 | 0
2026-04-15 09:40 | 663.2 |  | 669.3 | 661.2 | 2412.2 | 2418.4 | 2424.2 | 2778.36 | -27.88 | 2778.51 | 1 | 50 | 3737.8 | 35124.8 | 3146405 | 0 | 0 | 2778.36 | 90 | 89 | 100 | 0 | 0 | 1101.2 | 883.3 | 972.72 | 1104.3 | 860.1 | 949.84 | 1097.5 | 818.6 | 898.43 | 0 | 0 | 0
2026-04-15 09:41 | 663.6 |  | 668.4 | 660.4 | 2430.6 | 2441.6 | 2444 | 2799.33 | -29.65 | 2799.49 | 1 | 50 | 3792.3 | 35130.2 | 3146459 | 0 | 0 | 2799.33 | 90.15 | 89.13 | 100 | 0 | 0 | 1102 | 889 | 979.66 | 1103.2 | 866.6 | 956.07 | 1100.5 | 823.1 | 905.87 | 0 | 0 | 0
2026-04-15 09:42 | 663.4 |  | 669.6 | 661.5 | 2436 | 2439.4 | 2445.9 | 2805.29 | -29.42 | 2805.44 | 1 | 50 | 3832.7 | 35134.3 | 3146500 | 0 | 0 | 2805.41 | 89.97 | 88.93 | 100 | 0 | 0 | 1100.8 | 891.3 | 981.1 | 1101.7 | 869.6 | 958.05 | 1098.5 | 826.3 | 907.67 | 0 | 0 | 0
2026-04-15 09:43 | 662.6 |  | 669.8 | 659.8 | 2458.5 | 2462.1 | 2465.9 | 2827.03 | -28.74 | 2827.18 | 1 | 50 | 3887.7 | 35139.9 | 3146556 | 0 | 0 | 2827.03 | 90.12 | 89.06 | 100 | 0 | 0 | 1097 | 902.4 | 989.94 | 1099.3 | 878.1 | 965.3 | 1099.8 | 831.2 | 914.17 | 0 | 0 | 0
2026-04-15 09:44 | 663.7 |  | 668 | 660.3 | 2469 | 2476.2 | 2478.8 | 2839.67 | -27.13 | 2839.8 | 1 | 50 | 3929.4 | 35144 | 3146597 | 0 | 0 | 2839.78 | 89.96 | 88.88 | 100 | 0 | 0 | 1098.3 | 904.5 | 993.38 | 1098.8 | 882.7 | 969.96 | 1097.3 | 837.9 | 919.43 | 0 | 0 | 0
2026-04-15 09:45 | 663.9 |  | 669.5 | 660.5 | 2495.1 | 2498 | 2493.2 | 2865.73 | -30.23 | 2865.89 | 1 | 50 | 3984.3 | 35149.4 | 3146651 | 0 | 0 | 2865.73 | 90.09 | 88.99 | 100 | 0 | 0 | 1099.4 | 912.5 | 1003.23 | 1101.3 | 889.8 | 979.97 | 1097.5 | 843.5 | 925.71 | 0 | 0 | 0
2026-04-15 09:46 | 662.4 |  | 669 | 660.6 | 2500.8 | 2503.2 | 2515.5 | 2878.55 | -29.02 | 2878.69 | 1 | 50 | 4026.6 | 35153.7 | 3146694 | 0 | 0 | 2878.58 | 89.93 | 88.81 | 100 | 0 | 0 | 1097 | 917.4 | 1006.37 | 1098.6 | 895.4 | 983.64 | 1094.8 | 850.6 | 931.25 | 0 | 0 | 0
2026-04-15 09:47 | 664.6 |  | 668.1 | 661.3 | 2510.2 | 2521.2 | 2520.4 | 2890.66 | -29.76 | 2890.82 | 1 | 50 | 4082.1 | 35159.3 | 3146750 | 0 | 0 | 2890.66 | 90.05 | 88.91 | 100 | 0 | 0 | 1094.1 | 924 | 1010.94 | 1098.7 | 899.1 | 987.88 | 1097.9 | 851.3 | 934.63 | 0 | 0 | 0
2026-04-15 09:48 | 662.6 |  | 669.5 | 660.5 | 2528.9 | 2532.7 | 2532.6 | 2908.46 | -29.35 | 2908.6 | 1 | 50 | 4124 | 35163.5 | 3146792 | 0 | 0 | 2908.46 | 89.87 | 88.72 | 100 | 0 | 0 | 1097.8 | 928.8 | 1017.98 | 1097.3 | 906.6 | 994.82 | 1095.3 | 857.4 | 939.1 | 0 | 0 | 0
2026-04-15 09:49 | 663.7 |  | 670.1 | 660.7 | 2547.5 | 2548.4 | 2550.1 | 2928.86 | -28.98 | 2928.99 | 1 | 50 | 4181 | 35169.1 | 3146848 | 0 | 0 | 2928.86 | 90.02 | 88.84 | 100 | 0 | 0 | 1095 | 935.3 | 1024.19 | 1099.8 | 910 | 1000.84 | 1092.9 | 867.1 | 947.66 | 0 | 0 | 0
2026-04-15 09:50 | 667.3 |  | 672.8 | 664.1 | 2545.2 | 2548.3 | 2545.1 | 2938.95 | -30.31 | 2939.1 | 1 | 50 | 4224.2 | 35173.5 | 3146892 | 0 | 0 | 2938.95 | 89.86 | 88.66 | 100 | 0 | 0 | 1093.8 | 939.3 | 1027.38 | 1096.6 | 915.9 | 1004.42 | 1092.8 | 870.1 | 950.8 | 0 | 0 | 0
2026-04-15 09:51 | 668 |  | 672.9 | 664.8 | 2545.8 | 2555.1 | 2560.2 | 2949.94 | -29.4 | 2950.07 | 1 | 50 | 4280.9 | 35179.2 | 3146949 | 0 | 0 | 2950 | 89.98 | 88.76 | 100 | 0 | 0 | 1091.5 | 945.8 | 1032.39 | 1096.4 | 920 | 1008.68 | 1094.3 | 871.8 | 954 | 0 | 0 | 0
2026-04-15 09:52 | 668.9 |  | 671.9 | 666.1 | 2554.7 | 2567.9 | 2566.4 | 2962.03 | -29.8 | 2962.18 | 1 | 50 | 4324.4 | 35183.6 | 3146993 | 0 | 0 | 2962.28 | 89.82 | 88.58 | 100 | 0 | 0 | 1092.5 | 948.6 | 1036.39 | 1091.9 | 926.9 | 1012.13 | 1091.2 | 878.1 | 958.2 | 0 | 0 | 0
2026-04-15 09:53 | 668.3 |  | 673.3 | 665.4 | 2578.1 | 2581.8 | 2578.6 | 2980.81 | -28.71 | 2980.96 | 1 | 50 | 4381.6 | 35189.2 | 3147049 | 0 | 0 | 2980.81 | 89.94 | 88.68 | 100 | 0 | 0 | 1091.5 | 954.9 | 1042.22 | 1092.4 | 932 | 1018.16 | 1088.9 | 885.7 | 964.43 | 0 | 0 | 0
2026-04-15 09:54 | 679.6 |  | 687.1 | 676.6 | 2533.9 | 2536.9 | 2537.8 | 2987.36 | -36.87 | 2987.59 | 1 | 50 | 4425.6 | 35193.6 | 3147093 | 0 | 0 | 2987.36 | 89.79 | 88.51 | 100 | 0 | 0 | 1091 | 956.7 | 1043.78 | 1095.4 | 931.5 | 1020.41 | 1090.7 | 887.6 | 968.13 | 0 | 0 | 0
2026-04-15 09:55 | 669.4 |  | 676.4 | 668.4 | 2586.5 | 2592.6 | 2599.5 | 3008.23 | -32.96 | 3008.41 | 1 | 50 | 4483.3 | 35199.3 | 3147150 | 0 | 0 | 3008.23 | 89.9 | 88.61 | 100 | 0 | 0 | 1090.2 | 965.7 | 1052.78 | 1091.8 | 941.7 | 1028.1 | 1086.5 | 895.4 | 972.83 | 0 | 0 | 0
2026-04-15 09:56 | 668.9 |  | 676.4 | 668.3 | 2602.5 | 2602.9 | 2615.1 | 3025.52 | -31.89 | 3025.69 | 1 | 50 | 4526.8 | 35203.7 | 3147194 | 0 | 0 | 3025.91 | 89.74 | 88.42 | 100 | 0 | 0 | 1087.6 | 972.7 | 1057.95 | 1091.3 | 947.9 | 1034.5 | 1089.9 | 898.5 | 979.27 | 0 | 0 | 0
2026-04-15 09:57 | 670.2 |  | 676.7 | 666.8 | 2619.5 | 2622.4 | 2626.8 | 3043.55 | -31.32 | 3043.71 | 1 | 50.1 | 4585.3 | 35209.5 | 3147252 | 0 | 0 | 3044.12 | 89.86 | 88.53 | 100 | 0 | 0 | 1088 | 978.6 | 1064.68 | 1092.2 | 953.3 | 1041.25 | 1086.9 | 905.2 | 983.83 | 0 | 0 | 0
2026-04-15 09:58 | 671.3 |  | 676.5 | 668.2 | 2625.4 | 2635.3 | 2632.9 | 3055.27 | -33.17 | 3055.47 | 1 | 50.1 | 4630.2 | 35214.1 | 3147298 | 0 | 0 | 3055.27 | 89.71 | 88.36 | 100 | 0 | 0 | 1088.4 | 981.6 | 1068.42 | 1091.3 | 956 | 1043.26 | 1088.4 | 908.5 | 988.8 | 0 | 0 | 0
2026-04-15 09:59 | 670.8 |  | 675.8 | 666.3 | 2645.6 | 2649.4 | 2648.5 | 3068.9 | -32.41 | 3069.07 | 1 | 50 | 4689.1 | 35219.9 | 3147356 | 0 | 0 | 3068.9 | 89.83 | 88.45 | 100 | 0 | 0 | 1088 | 985.6 | 1072.35 | 1091 | 961.1 | 1048.53 | 1089.4 | 912.3 | 993.87 | 0 | 0 | 0
2026-04-15 10:00 | 669.5 |  | 676.4 | 668.7 | 2650.2 | 2655.2 | 2660.2 | 3081.55 | -29.87 | 3081.7 | 1 | 50.1 | 4734.4 | 35224.5 | 3147402 | 0 | 0 | 3081.55 | 89.68 | 88.29 | 100 | 0 | 0 | 1087.5 | 990.7 | 1077.33 | 1087.8 | 967.6 | 1052.52 | 1086.5 | 918 | 998.37 | 0 | 0 | 0
2026-04-15 10:01 | 671.6 |  | 678.3 | 669 | 2659.3 | 2661.8 | 2662.7 | 3093.33 | -34.15 | 3093.5 | 1 | 50.1 | 4793.9 | 35230.4 | 3147461 | 0 | 0 | 3093.33 | 89.8 | 88.38 | 100 | 0 | 0 | 1086.6 | 995.9 | 1082.18 | 1090.2 | 968.3 | 1055.64 | 1087.5 | 921.2 | 1001.76 | 0 | 0 | 0
2026-04-15 10:02 | 672.8 |  | 677 | 669 | 2673.2 | 2680.3 | 2678.1 | 3112.02 | -33.11 | 3112.22 | 1 | 50.1 | 4838.7 | 35235 | 3147507 | 0 | 0 | 3112.27 | 89.63 | 88.2 | 100 | 0 | 0 | 1086.2 | 1001 | 1087.33 | 1086.3 | 979 | 1063.44 | 1084.9 | 929 | 1007.85 | 0 | 0 | 0
2026-04-15 10:03 | 672 |  | 676.8 | 668.9 | 2685.4 | 2694.9 | 2694.7 | 3129.77 | -33.31 | 3129.94 | 1 | 50.1 | 4899.6 | 35241 | 3147567 | 0 | 0 | 3129.77 | 89.76 | 88.31 | 100 | 0 | 0 | 1084.6 | 1009.7 | 1095.09 | 1084.3 | 985.7 | 1068.79 | 1086.2 | 932.3 | 1012.66 | 0 | 0 | 0
2026-04-15 10:04 | 672.5 |  | 677.3 | 669.3 | 2694.6 | 2704.1 | 2705.6 | 3142.67 | -32.48 | 3142.83 | 1 | 50.1 | 4944.9 | 35245.5 | 3147612 | 0 | 0 | 3142.67 | 89.61 | 88.14 | 100 | 0 | 0 | 1083.4 | 1013.8 | 1098.34 | 1083.9 | 991.7 | 1074.93 | 1084 | 938.2 | 1017.02 | 0 | 0 | 0
2026-04-15 10:05 | 671.1 |  | 675.8 | 667.6 | 2710.5 | 2719.7 | 2717.4 | 3154.47 | -32.79 | 3154.64 | 1 | 50 | 5006.4 | 35251.7 | 3147674 | 0 | 0 | 3154.47 | 89.74 | 88.25 | 100 | 0 | 0 | 1084.9 | 1016.2 | 1102.5 | 1081.4 | 997 | 1078.11 | 1082.4 | 943.7 | 1021.41 | 0 | 0 | 0
2026-04-15 10:06 | 671.9 |  | 676.2 | 669.4 | 2716.7 | 2732.4 | 2726.2 | 3167.78 | -32.55 | 3168.04 | 1 | 50 | 5053 | 35256.4 | 3147721 | 0 | 0 | 3167.88 | 89.59 | 88.09 | 100 | 0 | 0 | 1082.4 | 1023.3 | 1107.6 | 1085.4 | 997.8 | 1083.06 | 1080.7 | 948.5 | 1025.01 | 0 | 0 | 0
2026-04-15 10:07 | 670.3 |  | 675.3 | 667.6 | 2738 | 2748.7 | 2742.4 | 3181.21 | -32.42 | 3181.36 | 1 | 50 | 5114.1 | 35262.5 | 3147782 | 0 | 0 | 3181.21 | 89.7 | 88.17 | 100 | 0 | 0 | 1081.5 | 1028 | 1111.73 | 1083.9 | 1003 | 1087.12 | 1082.4 | 951.8 | 1030.18 | 0 | 0 | 0
2026-04-15 10:08 | 671.2 |  | 676 | 666 | 2750.3 | 2752.7 | 2754.2 | 3191.7 | -33.02 | 3191.85 | 1 | 50 | 5160.1 | 35267.1 | 3147828 | 0 | 0 | 3191.73 | 89.52 | 87.97 | 100 | 0 | 0 | 1081.6 | 1034 | 1118.33 | 1083.9 | 1005.9 | 1090.33 | 1081.4 | 954.7 | 1032.43 | 0 | 0 | 0
2026-04-15 10:09 | 670.8 |  | 675.8 | 667 | 2764.8 | 2766.6 | 2770.7 | 3208.86 | -32.12 | 3209.02 | 1 | 50 | 5221.7 | 35273.3 | 3147890 | 0 | 0 | 3208.86 | 89.63 | 88.06 | 100 | 0 | 0 | 1080.6 | 1040 | 1123.8 | 1079.6 | 1015.9 | 1096.8 | 1079.9 | 961 | 1037.83 | 0 | 0 | 0
2026-04-15 10:10 | 670.4 |  | 675.3 | 665.9 | 2777 | 2781.5 | 2779.9 | 3220.72 | -33.35 | 3220.89 | 1 | 50 | 5268.2 | 35277.9 | 3147936 | 0 | 0 | 3220.72 | 89.47 | 87.88 | 100 | 0 | 0 | 1078.7 | 1045.6 | 1127.85 | 1081.9 | 1017.3 | 1100.64 | 1077 | 967.8 | 1042.36 | 0 | 0 | 0
2026-04-15 10:11 | 669.4 |  | 674.5 | 667.3 | 2782.1 | 2791.4 | 2784.8 | 3230.41 | -32.9 | 3230.58 | 1 | 50 | 5330.3 | 35284 | 3147997 | 0 | 0 | 3230.44 | 89.58 | 87.97 | 100 | 0 | 0 | 1077.5 | 1048.8 | 1130.09 | 1080.8 | 1021 | 1103.5 | 1081.1 | 967.6 | 1046.11 | 0 | 0 | 0
2026-04-15 10:12 | 670.4 |  | 676.7 | 668.1 | 2788 | 2788.4 | 2798.9 | 3238.86 | -33.15 | 3239.03 | 1 | 50 | 5377.9 | 35288.9 | 3148046 | 0 | 0 | 3238.86 | 89.44 | 87.81 | 100 | 0 | 0 | 1077.1 | 1053.3 | 1134.52 | 1081.6 | 1022.4 | 1105.81 | 1079.8 | 970.6 | 1048.08 | 0 | 0 | 0
2026-04-15 10:13 | 669.8 |  | 676 | 667.5 | 2810.1 | 2814.1 | 2819.6 | 3262 | -33.21 | 3262.17 | 1 | 50 | 5440.5 | 35295.1 | 3148108 | 0 | 0 | 3262.09 | 89.54 | 87.89 | 100 | 0 | 0 | 1078.1 | 1059.6 | 1142.38 | 1078.8 | 1032.8 | 1114.15 | 1078.9 | 979.1 | 1056.34 | 0 | 0 | 0
2026-04-15 10:14 | 669 |  | 673.6 | 666.4 | 2815.8 | 2826.4 | 2825.7 | 3268.06 | -32.25 | 3268.22 | 1 | 50 | 5488.5 | 35299.9 | 3148156 | 0 | 0 | 3268.14 | 89.4 | 87.73 | 100 | 0 | 0 | 1077.8 | 1061.8 | 1144.46 | 1079.3 | 1035.5 | 1117.61 | 1077.5 | 981.7 | 1057.82 | 0 | 0 | 0
2026-04-15 10:15 | 669.5 |  | 674.7 | 665.6 | 2831.8 | 2838.1 | 2829.4 | 3280.25 | -34.56 | 3280.16 | 1 | 50 | 5551.5 | 35306.2 | 3148219 | 0 | 0 | 3280.25 | 89.49 | 87.8 | 100 | 0 | 0 | 1075.1 | 1069.9 | 1150.27 | 1079.3 | 1039.6 | 1122.06 | 1077.2 | 984.9 | 1060.9 | 0 | 0 | 0
2026-04-15 10:16 | 669.7 |  | 674.3 | 665.6 | 2847.9 | 2847.7 | 2852 | 3297.51 | -32.87 | 3297.67 | 1 | 50 | 5600 | 35311 | 3148267 | 0 | 0 | 3297.56 | 89.36 | 87.65 | 100 | 0 | 0 | 1075.3 | 1073 | 1153.79 | 1076.4 | 1047.8 | 1127.84 | 1080 | 989.7 | 1068.92 | 0 | 0 | 0
2026-04-15 10:17 | 668.4 |  | 673.4 | 666 | 2850.1 | 2858.6 | 2857.6 | 3305.35 | -32.08 | 3305.2 | 1 | 50 | 5662.6 | 35317.3 | 3148330 | 0 | 0 | 3305.35 | 89.44 | 87.72 | 100 | 0 | 0 | 1075.3 | 1076.3 | 1157.4 | 1076.8 | 1050.4 | 1131.09 | 1075.9 | 994.6 | 1070.11 | 0 | 0 | 0
2026-04-15 10:18 | 668.5 |  | 673.6 | 666.9 | 2855.7 | 2862 | 2865.2 | 3312.62 | -32.18 | 3312.77 | 1 | 50 | 5710.3 | 35322.1 | 3148378 | 0 | 0 | 3312.77 | 89.29 | 87.54 | 100 | 0 | 0 | 1072.8 | 1081.6 | 1160.29 | 1076.3 | 1052.8 | 1133.12 | 1076.3 | 996.9 | 1072.93 | 0 | 0 | 0
2026-04-15 10:19 | 669.1 |  | 673.9 | 664.8 | 2875.2 | 2876.4 | 2879.7 | 3328.92 | -34.68 | 3329.09 | 1 | 49.9 | 5775.3 | 35328.5 | 3148442 | 0 | 0 | 3328.92 | 89.4 | 87.63 | 100 | 0 | 0 | 1072.1 | 1086.6 | 1164.91 | 1076.9 | 1056.9 | 1138.16 | 1076 | 1002.9 | 1079.08 | 0 | 0 | 0
2026-04-15 10:20 | 667.8 |  | 673.1 | 664.4 | 2885.5 | 2896.6 | 2893.6 | 3342.64 | -31.48 | 3342.79 | 1 | 49.9 | 5824.3 | 35333.5 | 3148492 | 0 | 0 | 3342.64 | 89.26 | 87.48 | 100 | 0 | 0 | 1071.5 | 1091.9 | 1170.01 | 1074.8 | 1064.6 | 1144.2 | 1077.3 | 1004.1 | 1081.71 | 0 | 0 | 0
2026-04-15 10:21 | 669.4 |  | 674.9 | 666.2 | 2895.5 | 2897 | 2905.1 | 3357.42 | -32.67 | 3357.59 | 1 | 49.9 | 5887.9 | 35339.8 | 3148555 | 0 | 0 | 3357.42 | 89.35 | 87.54 | 100 | 0 | 0 | 1072.1 | 1096.3 | 1174.29 | 1071.9 | 1072.4 | 1149.46 | 1074.5 | 1012.5 | 1087.92 | 0 | 0 | 0
2026-04-15 10:22 | 670 |  | 674.8 | 665.8 | 2897.2 | 2905.1 | 2902.4 | 3362.33 | -32.13 | 3362.48 | 1 | 50 | 5936.4 | 35344.7 | 3148604 | 0 | 0 | 3362.33 | 89.2 | 87.37 | 100 | 0 | 0 | 1083.3 | 1084.1 | 1174.4 | 1075.9 | 1069.5 | 1150.66 | 1073.2 | 1016.7 | 1091.11 | 0 | 0 | 0
2026-04-15 10:23 | 668.2 |  | 675.6 | 667.1 | 2899.1 | 2910.6 | 2912 | 3367.97 | -32.53 | 3368.13 | 1 | 50 | 6001.2 | 35351.2 | 3148669 | 0 | 0 | 3368.09 | 89.29 | 87.44 | 100 | 0 | 0 | 1089.8 | 1076.6 | 1173.26 | 1074 | 1076.3 | 1155.91 | 1073.8 | 1017.6 | 1092.66 | 0 | 0 | 0
2026-04-15 10:24 | 670.2 |  | 675 | 665.6 | 2912.5 | 2918.4 | 2919.3 | 3379.59 | -32.16 | 3379.73 | 1 | 50 | 6050.9 | 35356.1 | 3148718 | 0 | 0 | 3379.59 | 89.16 | 87.29 | 100 | 0 | 0 | 1095 | 1072.4 | 1174.29 | 1073.6 | 1081.9 | 1161.55 | 1072 | 1023.6 | 1097.34 | 0 | 0 | 0
2026-04-15 10:25 | 667.9 |  | 675.5 | 666.9 | 2916.6 | 2926.6 | 2932 | 3388.33 | -31.43 | 3388.48 | 1 | 50 | 6116 | 35362.6 | 3148783 | 0 | 0 | 3388.33 | 89.25 | 87.36 | 100 | 0 | 0 | 1097.2 | 1070 | 1173.99 | 1071 | 1088.9 | 1166.18 | 1071.8 | 1028.7 | 1102.53 | 0 | 0 | 0
2026-04-15 10:26 | 668.3 |  | 675.3 | 666.8 | 2924.3 | 2929.5 | 2938.1 | 3393.64 | -32.2 | 3393.8 | 1 | 50 | 6165 | 35367.5 | 3148832 | 0 | 0 | 3393.64 | 89.1 | 87.2 | 100 | 0 | 0 | 1097.3 | 1071.2 | 1175.46 | 1070.7 | 1091 | 1168.16 | 1070.9 | 1032.5 | 1105.67 | 0 | 0 | 0
2026-04-15 10:27 | 668.7 |  | 674 | 665.9 | 2930.5 | 2936.3 | 2936 | 3397.08 | -32.63 | 3397.24 | 1 | 50 | 6230.4 | 35374.1 | 3148898 | 0 | 0 | 3397.17 | 89.18 | 87.26 | 100 | 0 | 0 | 1101.6 | 1065.6 | 1173.87 | 1071.4 | 1093.1 | 1171.17 | 1068.2 | 1036.1 | 1106.8 | 0 | 0 | 0
2026-04-15 10:28 | 666.9 |  | 672.2 | 665.6 | 2939.3 | 2951.7 | 2951.3 | 3405.41 | -29.41 | 3405.54 | 1 | 49.9 | 6295.9 | 35380.7 | 3148964 | 0 | 0 | 3406.58 | 89.27 | 87.32 | 100 | 0 | 0 | 1102.4 | 1065.6 | 1174.76 | 1079.7 | 1087.6 | 1174.25 | 1070.8 | 1039 | 1112.58 | 0 | 0 | 0
2026-04-15 10:29 | 667.1 |  | 672.3 | 664.6 | 2943.7 | 2956.8 | 2951.6 | 3408.38 | -31.89 | 3408.52 | 1 | 50 | 6346.1 | 35385.7 | 3149014 | 0 | 0 | 3409.17 | 89.13 | 87.17 | 100 | 0 | 0 | 1104 | 1062.7 | 1173.26 | 1083.7 | 1084 | 1174.74 | 1070.7 | 1044.5 | 1118.31 | 0 | 0 | 0
2026-04-15 10:30 | 666.1 |  | 673.1 | 664.8 | 2946.9 | 2956.5 | 2959.1 | 3410.83 | -31.08 | 3410.97 | 1 | 49.9 | 6411.8 | 35392.2 | 3149079 | 0 | 0 | 3412.06 | 89.21 | 87.23 | 100 | 0 | 0 | 1104 | 1062.8 | 1173.31 | 1084.9 | 1082.5 | 1174.36 | 1067.6 | 1049.4 | 1120.3 | 0 | 0 | 0
2026-04-15 10:31 | 667.9 |  | 675 | 666.3 | 2939.9 | 2945.9 | 2955.1 | 3410.61 | -33.15 | 3411.32 | 1 | 49.9 | 6461 | 35397.1 | 3149128 | 0 | 0 | 3414.95 | 89.05 | 87.05 | 100 | 0 | 0 | 1105.2 | 1061.9 | 1173.59 | 1089.8 | 1076.6 | 1173.32 | 1066.9 | 1050.9 | 1121.21 | 0 | 0 | 0
2026-04-15 10:32 | 669.6 |  | 674.9 | 667 | 2944.9 | 2951.3 | 2952.8 | 3421.21 | -31.56 | 3421.36 | 1 | 49.9 | 6525.8 | 35403.6 | 3149193 | 0 | 0 | 3421.21 | 89.11 | 87.09 | 100 | 0 | 0 | 1109.1 | 1058.6 | 1174.11 | 1098.4 | 1068.9 | 1174.07 | 1066.3 | 1059.2 | 1129.43 | 0 | 0 | 0
2026-04-15 10:33 | 668.8 |  | 673.9 | 667.3 | 2949.2 | 2957.8 | 2959.1 | 3424.38 | -32.5 | 3424.53 | 1 | 50 | 6575.3 | 35408.5 | 3149242 | 0 | 0 | 3425.17 | 88.96 | 86.93 | 100 | 0 | 0 | 1109.6 | 1058 | 1173.99 | 1099.4 | 1067.4 | 1173.5 | 1066.2 | 1062.5 | 1132.8 | 0 | 0 | 0
2026-04-15 10:34 | 668.4 |  | 674 | 665.9 | 2952.7 | 2966 | 2963.3 | 3427.96 | -29.65 | 3428.08 | 1 | 49.9 | 6642.2 | 35415.3 | 3149310 | 0 | 0 | 3428.51 | 89.04 | 86.98 | 100 | 0 | 0 | 1110.4 | 1057.4 | 1174.19 | 1100.2 | 1067 | 1173.93 | 1066.9 | 1065.3 | 1136.62 | 0 | 0 | 0
2026-04-15 10:35 | 666.8 |  | 674.1 | 665.6 | 2956.9 | 2970.5 | 2971.6 | 3429.99 | -33.45 | 3430.14 | 1 | 49.9 | 6691.7 | 35420.2 | 3149359 | 0 | 0 | 3429.99 | 88.89 | 86.81 | 100 | 0 | 0 | 1111.4 | 1056.4 | 1174.12 | 1102.4 | 1064.8 | 1173.81 | 1063.2 | 1071.3 | 1138.96 | 0 | 0 | 0
2026-04-15 10:36 | 668.3 |  | 674.7 | 666.1 | 2961.6 | 2973.2 | 2971.1 | 3436.74 | -33.81 | 3436.9 | 1 | 49.9 | 6757.8 | 35426.8 | 3149425 | 0 | 0 | 3436.74 | 88.95 | 86.85 | 100 | 0 | 0 | 1112 | 1057.1 | 1175.48 | 1103.7 | 1064.9 | 1175.31 | 1065.4 | 1074.6 | 1144.86 | 0 | 0 | 0
2026-04-15 10:37 | 668.3 |  | 674.8 | 665.8 | 2964.7 | 2972.2 | 2977.8 | 3438.18 | -29.99 | 3438.31 | 1 | 49.9 | 6808.4 | 35431.9 | 3149476 | 0 | 0 | 3439.73 | 88.8 | 86.69 | 100 | 0 | 0 | 1114.2 | 1053.5 | 1173.81 | 1106.8 | 1060.7 | 1174.02 | 1064.6 | 1077.9 | 1147.54 | 0 | 0 | 0
2026-04-15 10:38 | 669.5 |  | 674.7 | 666 | 2970.9 | 2973.5 | 2977 | 3443.84 | -32.6 | 3443.99 | 1 | 49.9 | 6874.7 | 35438.5 | 3149542 | 0 | 0 | 3443.84 | 88.87 | 86.74 | 100 | 0 | 0 | 1114.7 | 1054.3 | 1175.25 | 1107.8 | 1060.2 | 1174.47 | 1065.9 | 1079.4 | 1150.58 | 0 | 0 | 0
2026-04-15 10:39 | 669.4 |  | 674.3 | 666.3 | 2966.7 | 2978.3 | 2971.8 | 3444.5 | -34.5 | 3444.65 | 1 | 49.9 | 6925.4 | 35443.6 | 3149593 | 0 | 0 | 3445.08 | 88.73 | 86.58 | 100 | 0 | 0 | 1114.8 | 1052.6 | 1173.4 | 1109.1 | 1056.7 | 1172 | 1063.8 | 1084.9 | 1154.08 | 0 | 0 | 0
2026-04-15 10:40 | 669.5 |  | 674.5 | 665 | 2973.8 | 2979.2 | 2980.7 | 3449.42 | -32.17 | 3449.57 | 1 | 49.9 | 6992.7 | 35450.3 | 3149660 | 0 | 0 | 3450.06 | 88.79 | 86.62 | 100 | 0 | 0 | 1115.4 | 1052.1 | 1173.56 | 1109.9 | 1057.8 | 1174.09 | 1066.8 | 1085.8 | 1158.36 | 0 | 0 | 0
2026-04-15 10:41 | 668.9 |  | 675 | 666.1 | 2974.5 | 2983 | 2985.2 | 3451.29 | -31.91 | 3451.44 | 1 | 49.9 | 7043.5 | 35455.4 | 3149711 | 0 | 0 | 3451.87 | 88.65 | 86.46 | 100 | 0 | 0 | 1114.8 | 1053.6 | 1174.5 | 1109.1 | 1058.8 | 1174.27 | 1064.6 | 1090.1 | 1160.49 | 0 | 0 | 0
2026-04-15 10:42 | 668.2 |  | 674.9 | 666.4 | 2973.5 | 2984.3 | 2983.3 | 3451.39 | -33.72 | 3451.56 | 1 | 49.9 | 7110.9 | 35462.1 | 3149778 | 0 | 0 | 3454.05 | 88.7 | 86.5 | 100 | 0 | 0 | 1113.4 | 1054.8 | 1174.39 | 1108.4 | 1059.3 | 1174.11 | 1061.5 | 1092.2 | 1159.35 | 0 | 0 | 0
2026-04-15 10:43 | 668 |  | 673.3 | 665.1 | 2977.6 | 2988.3 | 2983.5 | 3450.85 | -34.65 | 3451.02 | 1 | 49.9 | 7160.7 | 35467.2 | 3149829 | 0 | 0 | 3454.05 | 88.54 | 86.32 | 100 | 0 | 0 | 1114.5 | 1052.7 | 1173.19 | 1108.6 | 1058.7 | 1173.66 | 1060 | 1095.7 | 1161.42 | 0 | 0 | 0
2026-04-15 10:44 | 669.3 |  | 674.9 | 666.8 | 2974.1 | 2987.1 | 2982.1 | 3456.15 | -30.72 | 3456.29 | 1 | 49.9 | 7228.2 | 35473.8 | 3149895 | 0 | 0 | 3457.12 | 88.6 | 86.36 | 100 | 0 | 0 | 1115.8 | 1052.2 | 1174.05 | 1110.4 | 1057.7 | 1174.45 | 1060.3 | 1099.3 | 1165.61 | 0 | 0 | 0
2026-04-15 10:45 | 669.7 |  | 674.4 | 665 | 2984.5 | 2990.9 | 2989.9 | 3460.08 | -32.27 | 3460.23 | 1 | 49.9 | 7278.2 | 35478.9 | 3149946 | 0 | 0 | 3460.76 | 88.44 | 86.18 | 100 | 0 | 0 | 1118.2 | 1050.2 | 1174.32 | 1113.6 | 1054.1 | 1173.82 | 1058.7 | 1104.5 | 1169.34 | 0 | 0 | 0
2026-04-15 10:46 | 668.8 |  | 673.6 | 665.3 | 2987 | 2994.4 | 2995.5 | 3463.82 | -31.69 | 3463.97 | 1 | 49.9 | 7345.9 | 35485.6 | 3150013 | 0 | 0 | 3466.52 | 88.5 | 86.22 | 100 | 0 | 0 | 1119.1 | 1049.1 | 1174.02 | 1114.6 | 1052.9 | 1173.57 | 1073.2 | 1093.8 | 1173.86 | 0 | 0 | 0
2026-04-15 10:47 | 668 |  | 674.8 | 666.2 | 2989.5 | 2996.9 | 2997.6 | 3466.34 | -32.35 | 3466.49 | 1 | 49.9 | 7395.9 | 35490.6 | 3150063 | 0 | 0 | 3466.52 | 88.35 | 86.06 | 100 | 0 | 0 | 1119.5 | 1049.3 | 1174.69 | 1115.5 | 1053 | 1174.67 | 1077.3 | 1090.2 | 1174.49 | 0 | 0 | 0
2026-04-15 10:48 | 667.7 |  | 674 | 665.3 | 2983.2 | 2996.8 | 2995.7 | 3462.18 | -31.73 | 3462.32 | 1 | 49.9 | 7462.6 | 35497.3 | 3150130 | 0 | 0 | 3467.84 | 88.38 | 86.06 | 100 | 0 | 0 | 1121 | 1046 | 1172.52 | 1117.2 | 1049.9 | 1172.92 | 1081.6 | 1085.9 | 1174.51 | 0 | 0 | 0
2026-04-15 10:49 | 668.2 |  | 674.1 | 665.5 | 2986.9 | 2998.7 | 2996.6 | 3465.92 | -31.54 | 3466.06 | 1 | 49.9 | 7512.6 | 35502.3 | 3150180 | 0 | 0 | 3467.84 | 88.23 | 85.9 | 100 | 0 | 0 | 1121.2 | 1047.5 | 1174.43 | 1117.5 | 1051.5 | 1175.01 | 1085.4 | 1082.1 | 1174.47 | 0 | 0 | 0
2026-04-15 10:50 | 667.7 |  | 674.3 | 665.5 | 2989.7 | 2998 | 2997.8 | 3465.28 | -33.32 | 3465.44 | 1 | 49.9 | 7580.3 | 35509.1 | 3150248 | 0 | 0 | 3467.84 | 88.27 | 85.93 | 100 | 0 | 0 | 1121.9 | 1046.9 | 1174.49 | 1118.9 | 1049.5 | 1174.32 | 1089.9 | 1077.3 | 1174.2 | 0 | 0 | 0
2026-04-15 10:51 | 668.4 |  | 674.6 | 666 | 2989.5 | 2997.6 | 2998 | 3466.19 | -33.05 | 3466.35 | 1 | 49.9 | 7630.4 | 35514.1 | 3150298 | 0 | 0 | 3467.84 | 88.1 | 85.74 | 100 | 0 | 0 | 1122 | 1046.2 | 1173.81 | 1119.1 | 1049.4 | 1174.36 | 1090.9 | 1076.4 | 1174.24 | 0 | 0 | 0
2026-04-15 10:52 | 666.8 |  | 673.3 | 664.7 | 2992.8 | 2997.7 | 3003.7 | 3464 | -33.02 | 3464.16 | 1 | 49.9 | 7698.1 | 35520.9 | 3150366 | 0 | 0 | 3467.84 | 88.14 | 85.76 | 100 | 0 | 0 | 1123.1 | 1045 | 1173.65 | 1120.3 | 1048.1 | 1174.22 | 1094.1 | 1073.2 | 1174.14 | 0 | 0 | 0
2026-04-15 10:53 | 667.9 |  | 674.1 | 665.4 | 2993.9 | 2998.4 | 3001.7 | 3467.3 | -30.73 | 3467.44 | 1 | 49.9 | 7748.1 | 35525.8 | 3150415 | 0 | 0 | 3467.84 | 87.97 | 85.58 | 100 | 0 | 0 | 1122.8 | 1046.2 | 1174.72 | 1120.8 | 1048.7 | 1175.42 | 1096.7 | 1071.3 | 1174.91 | 0 | 0 | 0
2026-04-15 10:54 | 666.5 |  | 673.5 | 664.6 | 2992.8 | 3003.7 | 3003 | 3465.24 | -31.89 | 3465.38 | 1 | 49.9 | 7815.8 | 35532.6 | 3150483 | 0 | 0 | 3467.84 | 88.01 | 85.59 | 100 | 0 | 0 | 1121.5 | 1046.9 | 1174.14 | 1119.6 | 1049.3 | 1174.78 | 1095.1 | 1072.4 | 1174.42 | 0 | 0 | 0
2026-04-15 10:55 | 668 |  | 672.9 | 663 | 2998 | 3004 | 2999.3 | 3465.14 | -31.15 | 3465.27 | 1 | 49.9 | 7865.8 | 35537.7 | 3150534 | 0 | 0 | 3467.84 | 87.84 | 85.41 | 100 | 0 | 0 | 1121.9 | 1046.8 | 1174.4 | 1119.4 | 1049.4 | 1174.67 | 1095 | 1072.2 | 1174.06 | 0 | 0 | 0
2026-04-15 10:56 | 668.4 |  | 673.6 | 663.6 | 2997.2 | 3002 | 3000 | 3467.35 | -31.03 | 3467.49 | 1 | 50 | 7933.5 | 35544.4 | 3150601 | 0 | 0 | 3467.84 | 87.87 | 85.43 | 100 | 0 | 0 | 1123.8 | 1045 | 1174.4 | 1122.2 | 1046.9 | 1174.84 | 1096.8 | 1070.7 | 1174.35 | 0 | 0 | 0
2026-04-15 10:57 | 669 |  | 674.1 | 664.9 | 2992.4 | 2997.1 | 3002.6 | 3467.64 | -32.7 | 3467.79 | 1 | 50 | 7983.6 | 35549.4 | 3150651 | 0 | 0 | 3467.84 | 87.71 | 85.25 | 100 | 0 | 0 | 1124.1 | 1045.3 | 1175.04 | 1122.9 | 1046 | 1174.55 | 1100.8 | 1066.3 | 1173.82 | 0 | 0 | 0
2026-04-15 10:58 | 667.6 |  | 672.8 | 664 | 2998.4 | 2998.5 | 3003.3 | 3462.82 | -30.56 | 3462.96 | 1 | 50 | 8050.3 | 35556 | 3150717 | 0 | 0 | 3467.84 | 87.73 | 85.25 | 100 | 0 | 0 | 1124 | 1044.5 | 1173.97 | 1123 | 1046.2 | 1174.84 | 1101.5 | 1065.8 | 1173.98 | 0 | 0 | 0
2026-04-15 10:59 | 668.3 |  | 672.3 | 663.1 | 2994 | 3008.6 | 2996.6 | 3463.41 | -30.34 | 3463.54 | 1 | 50 | 8100.3 | 35561.1 | 3150768 | 0 | 0 | 3467.84 | 87.56 | 85.07 | 100 | 0 | 0 | 1124.7 | 1044.2 | 1174.45 | 1123.6 | 1045.2 | 1174.39 | 1100.4 | 1067.7 | 1174.92 | 0 | 0 | 0
2026-04-15 11:00 | 668 |  | 673.4 | 665.3 | 2991.8 | 3000.2 | 2996.2 | 3465.22 | -32.39 | 3465.38 | 1 | 50 | 8166 | 35567.7 | 3150834 | 0 | 0 | 3467.84 | 87.56 | 85.06 | 100 | 0 | 0 | 1124.7 | 1044.7 | 1174.98 | 1123.5 | 1045.2 | 1174.32 | 1101.3 | 1066.1 | 1174.14 | 0 | 0 | 0
2026-04-15 11:01 | 667.4 |  | 675.2 | 666.4 | 2987.9 | 2996 | 2998.7 | 3462.66 | -32 | 3462.8 | 1 | 50 | 8217.1 | 35572.8 | 3150885 | 0 | 0 | 3467.84 | 87.41 | 84.89 | 100 | 0 | 0 | 1124.8 | 1043.3 | 1173.54 | 1123.9 | 1044.4 | 1173.86 | 1103.4 | 1063.3 | 1173.22 | 0 | 0 | 0
2026-04-15 11:02 | 667.2 |  | 675.4 | 665 | 2993.5 | 2988.8 | 2998.1 | 3464.78 | -31 | 3464.92 | 1 | 50 | 8283.8 | 35579.4 | 3150951 | 0 | 0 | 3467.84 | 87.42 | 84.88 | 100 | 0 | 0 | 1122.9 | 1045.7 | 1174.19 | 1122.5 | 1046.4 | 1174.6 | 1102.3 | 1065.5 | 1174.45 | 0 | 0 | 0
2026-04-15 11:03 | 668.9 |  | 675.8 | 667.4 | 2982.3 | 2996.2 | 2998.7 | 3466.91 | -32.92 | 3467.06 | 1 | 50 | 8332.8 | 35584.3 | 3151000 | 0 | 0 | 3467.84 | 87.24 | 84.69 | 100 | 0 | 0 | 1122.3 | 1047.3 | 1175.33 | 1121.2 | 1047.9 | 1174.94 | 1101.6 | 1066 | 1174.33 | 0 | 0 | 0
2026-04-15 11:04 | 669.4 |  | 674.9 | 665.9 | 2992 | 2996 | 2993.8 | 3465.74 | -32.51 | 3465.91 | 1 | 50 | 8399.5 | 35591.1 | 3151068 | 0 | 0 | 3467.84 | 87.25 | 84.68 | 100 | 0 | 0 | 1122.7 | 1045.2 | 1173.44 | 1121.3 | 1046.8 | 1173.75 | 1102.8 | 1064.4 | 1173.87 | 0 | 0 | 0
2026-04-15 11:05 | 668.5 |  | 676.3 | 667.4 | 2984.6 | 2990 | 2999 | 3466.42 | -32.95 | 3466.57 | 1 | 50 | 8449.6 | 35596 | 3151117 | 0 | 0 | 3467.84 | 87.09 | 84.5 | 100 | 0 | 0 | 1123 | 1045.1 | 1173.63 | 1121.6 | 1046.8 | 1174.14 | 1103 | 1063.3 | 1172.8 | 0 | 0 | 0
2026-04-15 11:06 | 669.5 |  | 674.4 | 663.7 | 2994.1 | 2998.9 | 3001.5 | 3466.14 | -31.93 | 3466.28 | 1 | 50 | 8516.3 | 35602.6 | 3151183 | 0 | 0 | 3468.16 | 87.11 | 84.5 | 100 | 0 | 0 | 1125.1 | 1043.4 | 1173.91 | 1123.5 | 1045.2 | 1174.3 | 1104.1 | 1063.7 | 1174.39 | 0 | 0 | 0
2026-04-15 11:07 | 668.1 |  | 674.1 | 665.8 | 2987 | 3002.3 | 3000.1 | 3465.41 | -32.68 | 3465.56 | 1 | 50 | 8567.3 | 35607.7 | 3151234 | 0 | 0 | 3468.16 | 86.95 | 84.33 | 100 | 0 | 0 | 1126.4 | 1042.3 | 1174.02 | 1124.7 | 1044.3 | 1174.52 | 1106.5 | 1061 | 1173.96 | 0 | 0 | 0
2026-04-15 11:08 | 668.1 |  | 673 | 664.2 | 2997.2 | 2996.4 | 3005.9 | 3464.19 | -33.37 | 3464.34 | 1 | 50 | 8635 | 35614.5 | 3151302 | 0 | 0 | 3469.94 | 86.97 | 84.33 | 100 | 0 | 0 | 1124.8 | 1043.8 | 1174.07 | 1124.7 | 1043.5 | 1173.65 | 1107.2 | 1060.8 | 1174.51 | 0 | 0 | 0
2026-04-15 11:09 | 666.7 |  | 672.2 | 663.3 | 3000.7 | 3000.7 | 3008.1 | 3463.86 | -29.56 | 3463.98 | 1 | 50 | 8684 | 35619.4 | 3151351 | 0 | 0 | 3469.94 | 86.79 | 84.14 | 100 | 0 | 0 | 1124.2 | 1044.9 | 1174.67 | 1123.8 | 1045 | 1174.39 | 1107.4 | 1060.2 | 1174.09 | 0 | 0 | 0
2026-04-15 11:10 | 667.7 |  | 672.9 | 664.1 | 2997.6 | 3006.7 | 3005.4 | 3464.94 | -30.89 | 3465.07 | 1 | 50 | 8751.7 | 35626.2 | 3151419 | 0 | 0 | 3469.94 | 86.8 | 84.13 | 100 | 0 | 0 | 1124.4 | 1044.3 | 1174.25 | 1123.3 | 1045.8 | 1174.73 | 1106.7 | 1061.6 | 1174.92 | 0 | 0 | 0
2026-04-15 11:11 | 666.8 |  | 672.8 | 663.6 | 2998.8 | 3004.2 | 3007.6 | 3464.68 | -29.98 | 3464.81 | 1 | 50 | 8801.7 | 35631.3 | 3151470 | 0 | 0 | 3469.94 | 86.63 | 83.95 | 100 | 0 | 0 | 1123.8 | 1044.9 | 1174.24 | 1123 | 1044.9 | 1173.41 | 1106.9 | 1059.9 | 1173.25 | 0 | 0 | 0
2026-04-15 11:12 | 667 |  | 672.1 | 664 | 2997.7 | 3009.2 | 3009 | 3463.32 | -29.34 | 3464.41 | 1 | 50 | 8869.4 | 35638 | 3151537 | 0 | 0 | 3469.94 | 86.64 | 83.93 | 100 | 0 | 0 | 1125.2 | 1042.5 | 1173.01 | 1123.5 | 1044.2 | 1173.18 | 1107.9 | 1058.7 | 1172.92 | 0 | 0 | 0
2026-04-15 11:13 | 667.4 |  | 672.2 | 664.5 | 2996.3 | 3007.1 | 3005.3 | 3468.32 | -28.73 | 3468.45 | 1 | 50 | 8935.2 | 35644.5 | 3151602 | 0 | 0 | 3469.94 | 86.61 | 83.89 | 100 | 0 | 0 | 1124.8 | 1045.9 | 1176.39 | 1123.7 | 1046.2 | 1175.56 | 1107.9 | 1061.5 | 1176.01 | 0 | 0 | 0
2026-04-15 11:14 | 668 |  | 672.7 | 663.2 | 2997.6 | 3001.1 | 3005.7 | 3465.25 | -32.28 | 3465.39 | 1 | 50 | 8986.2 | 35649.6 | 3151653 | 0 | 0 | 3469.94 | 86.46 | 83.73 | 100 | 0 | 0 | 1125.4 | 1043.3 | 1174.11 | 1124.8 | 1043.5 | 1173.73 | 1110.1 | 1057.8 | 1174.25 | 0 | 0 | 0
2026-04-15 11:15 | 666.4 |  | 671.7 | 663.6 | 2994.1 | 3003.5 | 2999.8 | 3461.33 | -33.61 | 3461.49 | 1 | 50 | 9037.2 | 35654.7 | 3151704 | 0 | 0 | 3469.94 | 86.3 | 83.56 | 100 | 0 | 0 | 1126.4 | 1040.9 | 1172.52 | 1125.3 | 1042.2 | 1172.77 | 1110.9 | 1055.5 | 1172.58 | 0 | 0 | 0
2026-04-15 11:16 | 667.5 |  | 672.4 | 665 | 2993.1 | 3005.2 | 2998.3 | 3465.13 | -30.57 | 3465.26 | 1 | 50 | 9104.9 | 35661.6 | 3151773 | 0 | 0 | 3469.94 | 86.3 | 83.54 | 100 | 0 | 0 | 1126.7 | 1042.2 | 1174.3 | 1125.5 | 1042.6 | 1173.72 | 1112.1 | 1055.6 | 1173.98 | 0 | 0 | 0
2026-04-15 11:17 | 669.4 |  | 674.2 | 665.2 | 2993 | 2998.3 | 2997.8 | 3466.07 | -32.52 | 3466.22 | 1 | 50 | 9155.9 | 35666.7 | 3151824 | 0 | 0 | 3469.94 | 86.15 | 83.38 | 100 | 0 | 0 | 1126.1 | 1042.9 | 1174.39 | 1125.1 | 1044.3 | 1174.99 | 1111.8 | 1056.6 | 1174.68 | 0 | 0 | 0
2026-04-15 11:18 | 668 |  | 673.4 | 665.2 | 2986.4 | 3004.6 | 3000.6 | 3465.19 | -31.05 | 3465.33 | 1 | 50 | 9222.7 | 35673.3 | 3151890 | 0 | 0 | 3469.94 | 86.14 | 83.35 | 100 | 0 | 0 | 1125.9 | 1042.7 | 1173.99 | 1125.1 | 1043.7 | 1174.23 | 1110.8 | 1057.1 | 1174.22 | 0 | 0 | 0
2026-04-15 11:19 | 667.7 |  | 675.7 | 666.7 | 2988.1 | 2992.5 | 3004.1 | 3467.55 | -31.79 | 3467.7 | 1 | 50 | 9272.7 | 35678.4 | 3151941 | 0 | 0 | 3469.94 | 85.97 | 83.17 | 100 | 0 | 0 | 1126 | 1043.2 | 1174.65 | 1125.9 | 1043.5 | 1174.93 | 1112.4 | 1056.4 | 1175.1 | 0 | 0 | 0
2026-04-15 11:20 | 669.5 |  | 674.5 | 664.3 | 2994.4 | 2999.3 | 2996.2 | 3465.32 | -30.3 | 3465.45 | 1 | 50 | 9339.4 | 35685 | 3152007 | 0 | 0 | 3469.94 | 85.96 | 83.14 | 100 | 0 | 0 | 1124.7 | 1044 | 1174.13 | 1125 | 1043.7 | 1174.21 | 1112.5 | 1055.6 | 1174.34 | 0 | 0 | 0
2026-04-15 11:21 | 667.6 |  | 672.7 | 665.7 | 2988 | 3001.7 | 3001.2 | 3462.55 | -32.34 | 3462.7 | 1 | 50 | 9406.1 | 35691.6 | 3152073 | 0 | 0 | 3469.94 | 85.94 | 83.11 | 100 | 0 | 0 | 1123.8 | 1044.4 | 1173.73 | 1124 | 1044.6 | 1174.11 | 1110.2 | 1057.5 | 1174.05 | 0 | 0 | 0
2026-04-15 11:22 | 668.8 |  | 674.3 | 665.4 | 2996.8 | 2995.4 | 2999.9 | 3466.28 | -31.96 | 3466.43 | 1 | 50 | 9456.1 | 35696.7 | 3152124 | 0 | 0 | 3469.94 | 85.78 | 82.93 | 100 | 0 | 0 | 1122.8 | 1046.4 | 1174.92 | 1123.4 | 1045.7 | 1174.71 | 1109.6 | 1058.8 | 1174.83 | 0 | 0 | 0
2026-04-15 11:23 | 667.3 |  | 672.2 | 665 | 2988.2 | 3004.2 | 3005.7 | 3463.84 | -31.08 | 3463.97 | 1 | 50 | 9523.8 | 35703.4 | 3152191 | 0 | 0 | 3469.94 | 85.77 | 82.91 | 100 | 0 | 0 | 1124.1 | 1044 | 1173.56 | 1124.3 | 1044.1 | 1173.86 | 1109.7 | 1058.1 | 1174.17 | 0 | 0 | 0
2026-04-15 11:24 | 668.2 |  | 673.5 | 664.1 | 2989.9 | 3004 | 3001.3 | 3464.65 | -31.39 | 3464.79 | 1 | 50 | 9572.9 | 35708.4 | 3152241 | 0 | 0 | 3469.94 | 85.6 | 82.72 | 100 | 0 | 0 | 1125.2 | 1043.1 | 1173.57 | 1125.5 | 1043.3 | 1174.26 | 1110.1 | 1057.6 | 1174.01 | 0 | 0 | 0
2026-04-15 11:25 | 666.8 |  | 673.1 | 665.7 | 2989.8 | 3004.7 | 3003.8 | 3464.58 | -31.33 | 3464.71 | 1 | 50 | 9640.6 | 35715.1 | 3152308 | 0 | 0 | 3469.94 | 85.59 | 82.7 | 100 | 0 | 0 | 1125.8 | 1042.8 | 1173.94 | 1127.1 | 1041 | 1173.28 | 1111.1 | 1056.7 | 1174.12 | 0 | 0 | 0
2026-04-15 11:26 | 666.7 |  | 674.3 | 665.5 | 2991.1 | 3000.9 | 3003.8 | 3465.65 | -30.08 | 3465.78 | 1 | 50 | 9690.6 | 35720.1 | 3152358 | 0 | 0 | 3469.94 | 85.43 | 82.52 | 100 | 0 | 0 | 1127.3 | 1041.6 | 1174.24 | 1128.2 | 1041.4 | 1174.87 | 1112.4 | 1056 | 1174.65 | 0 | 0 | 0
2026-04-15 11:27 | 667.4 |  | 673 | 664.3 | 3000.1 | 3000.1 | 3000.8 | 3463.38 | -31.56 | 3463.5 | 1 | 50 | 9757.3 | 35726.8 | 3152425 | 0 | 0 | 3469.94 | 85.41 | 82.49 | 100 | 0 | 0 | 1127 | 1041.5 | 1173.73 | 1127.7 | 1041 | 1173.96 | 1113.1 | 1054.7 | 1174 | 0 | 0 | 0
2026-04-15 11:28 | 669.1 |  | 673.8 | 664 | 2992.8 | 3002.1 | 2994.9 | 3465 | -31.68 | 3465.14 | 1 | 50 | 9808.4 | 35731.9 | 3152476 | 0 | 0 | 3469.94 | 85.25 | 82.32 | 100 | 0 | 0 | 1127.8 | 1041 | 1174.04 | 1128.2 | 1040.1 | 1173.49 | 1114.4 | 1053 | 1173.49 | 0 | 0 | 0
2026-04-15 11:29 | 668.7 |  | 673.9 | 664 | 2992.6 | 2999.5 | 2999.9 | 3464.25 | -32.58 | 3464.41 | 1 | 50 | 9875.1 | 35738.5 | 3152542 | 0 | 0 | 3469.94 | 85.23 | 82.29 | 100 | 0 | 0 | 1126.7 | 1042.6 | 1174.67 | 1127.5 | 1041.9 | 1174.75 | 1114.1 | 1054.2 | 1174.47 | 0 | 0 | 0
2026-04-15 11:30 | 666.2 |  | 674 | 664.9 | 2995.7 | 3002.6 | 3005.1 | 3464.89 | -33.17 | 3465.05 | 1 | 50 | 9925.1 | 35743.5 | 3152592 | 0 | 0 | 3469.94 | 85.07 | 82.11 | 100 | 0 | 0 | 1127.3 | 1041.2 | 1173.73 | 1127.6 | 1041.4 | 1174.31 | 1113.6 | 1054.6 | 1174.36 | 0 | 0 | 0
2026-04-15 11:31 | 666.3 |  | 671.4 | 664 | 2994.6 | 3005.9 | 2999.5 | 3463.56 | -32.09 | 3463.71 | 1 | 50 | 9991.8 | 35750.2 | 3152659 | 0 | 0 | 3469.94 | 85.05 | 82.08 | 100 | 0 | 0 | 1128.5 | 1040.2 | 1173.88 | 1129.2 | 1039.2 | 1173.47 | 1114.8 | 1052.5 | 1173.29 | 0 | 0 | 0
2026-04-15 11:32 | 668.4 |  | 673.4 | 663.9 | 2998.3 | 3004.5 | 3000.9 | 3467.32 | -31.64 | 3467.46 | 1 | 49.9 | 10041.8 | 35755.2 | 3152709 | 0 | 0 | 3469.94 | 84.9 | 81.91 | 100 | 0 | 0 | 1128.1 | 1041.6 | 1175.06 | 1129.4 | 1039.4 | 1173.95 | 1115.7 | 1052 | 1173.77 | 0 | 0 | 0
2026-04-15 11:33 | 669.3 |  | 674.4 | 665.5 | 2993.9 | 2994.4 | 2995.2 | 3465.66 | -32.47 | 3465.81 | 1 | 50 | 10108.5 | 35761.9 | 3152776 | 0 | 0 | 3469.94 | 84.88 | 81.88 | 100 | 0 | 0 | 1127.4 | 1041 | 1173.67 | 1127.9 | 1040.8 | 1173.91 | 1114.8 | 1053 | 1173.86 | 0 | 0 | 0
2026-04-15 11:34 | 669.7 |  | 674.6 | 665.1 | 2994.9 | 2997.6 | 2992.4 | 3468.53 | -34.24 | 3468.7 | 1 | 50 | 10158.6 | 35766.9 | 3152826 | 0 | 0 | 3469.94 | 84.72 | 81.71 | 100 | 0 | 0 | 1126.4 | 1043.8 | 1175.73 | 1127.3 | 1042.7 | 1175.47 | 1114.3 | 1054.7 | 1175.23 | 0 | 0 | 0
2026-04-15 11:35 | 668.4 |  | 673.1 | 663.3 | 2998.1 | 3002.2 | 2997.7 | 3466.8 | -31.24 | 3466.07 | 1 | 50 | 10225.3 | 35773.5 | 3152892 | 0 | 0 | 3469.94 | 84.69 | 81.67 | 100 | 0 | 0 | 1126 | 1043.6 | 1175.13 | 1125.8 | 1043.5 | 1174.82 | 1113.1 | 1056.3 | 1175.77 | 0 | 0 | 0
2026-04-15 11:36 | 668.3 |  | 673.2 | 663.5 | 2999.5 | 3000.1 | 3003.3 | 3467.6 | -30.65 | 3467.74 | 1 | 50 | 10276.3 | 35778.6 | 3152943 | 0 | 0 | 3469.94 | 84.54 | 81.51 | 100 | 0 | 0 | 1126.1 | 1043 | 1174.58 | 1126.4 | 1043.6 | 1175.53 | 1112.7 | 1057.3 | 1176.4 | 0 | 0 | 0
2026-04-15 11:37 | 667.4 |  | 672.3 | 664.8 | 2988.6 | 3003.1 | 2999.4 | 3464.18 | -31.17 | 3464.33 | 1 | 50 | 10343 | 35785.3 | 3153010 | 0 | 0 | 3469.94 | 84.52 | 81.47 | 100 | 0 | 0 | 1125.1 | 1043.6 | 1174.13 | 1125.3 | 1042.9 | 1173.52 | 1113.6 | 1053.8 | 1173.55 | 0 | 0 | 0
2026-04-15 11:38 | 667.9 |  | 674.4 | 666.5 | 2985 | 2995.8 | 3002.1 | 3465.51 | -31.84 | 3465.65 | 1 | 50 | 10393 | 35790.3 | 3153060 | 0 | 0 | 3469.94 | 84.37 | 81.3 | 100 | 0 | 0 | 1125.3 | 1043.2 | 1173.92 | 1125.1 | 1043.4 | 1173.9 | 1112.7 | 1054.9 | 1173.79 | 0 | 0 | 0
2026-04-15 11:39 | 668.1 |  | 674.9 | 666.3 | 2990.1 | 2994 | 2998.7 | 3465.4 | -31.51 | 3465.53 | 1 | 50 | 10460.7 | 35797.2 | 3153129 | 0 | 0 | 3469.94 | 84.35 | 81.27 | 100 | 0 | 0 | 1125.3 | 1043.1 | 1173.78 | 1125.8 | 1042.9 | 1174.1 | 1113.4 | 1054.6 | 1174.15 | 0 | 0 | 0
2026-04-15 11:40 | 667.6 |  | 673.3 | 665.9 | 2991.6 | 3000.6 | 3003.9 | 3468.55 | -30.97 | 3468.7 | 1 | 50 | 10510.8 | 35802.1 | 3153178 | 0 | 0 | 3469.94 | 84.19 | 81.11 | 100 | 0 | 0 | 1125.6 | 1044.2 | 1175.38 | 1125.6 | 1044.5 | 1175.68 | 1113.1 | 1055.1 | 1174.4 | 0 | 0 | 0
2026-04-15 11:41 | 668.8 |  | 673.6 | 663.9 | 2995.7 | 2999.6 | 2996.9 | 3464.68 | -30.69 | 3464.82 | 1 | 50 | 10577.5 | 35808.9 | 3153246 | 0 | 0 | 3469.94 | 84.17 | 81.07 | 100 | 0 | 0 | 1124.4 | 1045.1 | 1175.1 | 1125.5 | 1044 | 1175.02 | 1113.3 | 1054.5 | 1173.98 | 0 | 0 | 0
2026-04-15 11:42 | 669.7 |  | 674.4 | 666 | 2993.3 | 2992.4 | 2996.9 | 3464.89 | -32.13 | 3465.03 | 1 | 50 | 10627.5 | 35813.8 | 3153295 | 0 | 0 | 3469.94 | 84.02 | 80.9 | 100 | 0 | 0 | 1125.9 | 1042.3 | 1173.55 | 1125.9 | 1042 | 1173.2 | 1112.7 | 1054 | 1172.77 | 0 | 0 | 0
2026-04-15 11:43 | 670 |  | 674.8 | 665.4 | 2991 | 2996.9 | 2996.1 | 3467.92 | -30.8 | 3468.05 | 1 | 50 | 10694.2 | 35820.4 | 3153361 | 0 | 0 | 3469.94 | 83.99 | 80.86 | 100 | 0 | 0 | 1126.4 | 1043.2 | 1175.04 | 1127.2 | 1041.8 | 1174.35 | 1114.5 | 1053.7 | 1174.34 | 0 | 0 | 0
2026-04-15 11:44 | 669.1 |  | 674.1 | 663.7 | 2989.3 | 2999.8 | 2994.1 | 3462.41 | -32.38 | 3462.56 | 1 | 50 | 10745.2 | 35825.5 | 3153412 | 0 | 0 | 3469.94 | 83.85 | 80.71 | 100 | 0 | 0 | 1126.4 | 1041.3 | 1172.96 | 1127.2 | 1041 | 1173.42 | 1114.1 | 1052.9 | 1173.09 | 0 | 0 | 0
2026-04-15 11:45 | 666.9 |  | 671.8 | 664.6 | 2995.6 | 3007.2 | 3003.6 | 3465.38 | -31.12 | 3465.51 | 1 | 50 | 10811.9 | 35832.3 | 3153480 | 0 | 0 | 3469.94 | 83.82 | 80.67 | 100 | 0 | 0 | 1127 | 1042 | 1174.24 | 1127.8 | 1041.2 | 1174.22 | 1113.7 | 1054.2 | 1174.04 | 0 | 0 | 0
2026-04-15 11:46 | 666.8 |  | 671.7 | 664.8 | 2993.1 | 3012.9 | 3003.9 | 3466.44 | -28.79 | 3466.56 | 1 | 50 | 10863 | 35837.4 | 3153531 | 0 | 0 | 3469.94 | 83.68 | 80.51 | 100 | 0 | 0 | 1127.5 | 1041.1 | 1173.88 | 1127.9 | 1041.3 | 1174.51 | 1115.2 | 1052.9 | 1174.15 | 0 | 0 | 0
2026-04-15 11:47 | 665.8 |  | 671.2 | 663.9 | 2996 | 3011 | 3011.2 | 3463.58 | -30.08 | 3463.71 | 1 | 50 | 10928.7 | 35844 | 3153597 | 0 | 0 | 3469.94 | 83.65 | 80.47 | 100 | 0 | 0 | 1128 | 1040.1 | 1173.21 | 1129.8 | 1038.3 | 1173.13 | 1117.7 | 1049.4 | 1172.9 | 0 | 0 | 0
2026-04-15 11:48 | 665.1 |  | 670.9 | 663.6 | 3000.8 | 3012 | 3012.2 | 3464.49 | -30.22 | 3463.61 | 1 | 50 | 10994.4 | 35850.6 | 3153663 | 0 | 0 | 3469.94 | 83.62 | 80.42 | 100 | 0 | 0 | 1127.8 | 1041.2 | 1174.26 | 1129.3 | 1039.5 | 1173.89 | 1118.1 | 1050.2 | 1174.26 | 0 | 0 | 0
2026-04-15 11:49 | 667.5 |  | 672.6 | 662.4 | 2999.8 | 3006.1 | 3005.1 | 3463.82 | -31.89 | 3463.97 | 1 | 50 | 11044.4 | 35855.5 | 3153712 | 0 | 0 | 3469.94 | 83.47 | 80.26 | 100 | 0 | 0 | 1127.2 | 1041.2 | 1173.68 | 1129.2 | 1039.8 | 1174.13 | 1117.6 | 1050.5 | 1174.03 | 0 | 0 | 0
2026-04-15 11:50 | 667.3 |  | 672.9 | 661.9 | 3003.5 | 3009.1 | 3002.2 | 3465.61 | -32.51 | 3465.75 | 1 | 50 | 11111.2 | 35862.1 | 3153778 | 0 | 0 | 3469.94 | 83.44 | 80.22 | 100 | 0 | 0 | 1126 | 1043.1 | 1174.5 | 1127.9 | 1041.3 | 1174.43 | 1116.5 | 1051.5 | 1173.99 | 0 | 0 | 0
2026-04-15 11:51 | 667.7 |  | 673.5 | 664.8 | 3000.9 | 3002.1 | 3002.6 | 3466.49 | -31.32 | 3466.63 | 1 | 50 | 11161.2 | 35867.1 | 3153828 | 0 | 0 | 3469.94 | 83.29 | 80.06 | 100 | 0 | 0 | 1123.7 | 1045 | 1174.25 | 1126.1 | 1042.6 | 1174.07 | 1115.1 | 1052.8 | 1173.94 | 0 | 0 | 0
2026-04-15 11:52 | 665.9 |  | 672.3 | 663.6 | 3001.2 | 3005.7 | 3011.7 | 3464.26 | -29.71 | 3464.38 | 1 | 50 | 11227.9 | 35873.8 | 3153895 | 0 | 0 | 3470.24 | 83.26 | 80.01 | 100 | 0 | 0 | 1122.8 | 1045.8 | 1174.17 | 1124.4 | 1043.8 | 1173.65 | 1113.8 | 1054.9 | 1174.9 | 0 | 0 | 0
2026-04-15 11:53 | 665.6 |  | 672.5 | 664.6 | 2995.5 | 3007.7 | 3014 | 3467.33 | -31.09 | 3467.48 | 1 | 50 | 11278.9 | 35878.9 | 3153946 | 0 | 0 | 3470.24 | 83.12 | 79.86 | 100 | 0 | 0 | 1123.4 | 1046.2 | 1175.29 | 1124.1 | 1045.2 | 1174.87 | 1113.4 | 1055.3 | 1174.62 | 0 | 0 | 0
2026-04-15 11:54 | 667.7 |  | 672.6 | 663.1 | 3007.9 | 3009.3 | 3005.6 | 3469.52 | -31.33 | 3469.68 | 1 | 50 | 11345.6 | 35885.7 | 3154014 | 0 | 0 | 3470.24 | 83.09 | 79.82 | 100 | 0 | 0 | 1125.1 | 1044.8 | 1175.54 | 1125.9 | 1043.9 | 1175.33 | 1115.2 | 1054 | 1175.4 | 0 | 0 | 0
2026-04-15 11:55 | 666.3 |  | 671 | 664.3 | 2994.9 | 3009.1 | 3006.5 | 3464.46 | -29.1 | 3464.59 | 1 | 50.1 | 11395.7 | 35890.6 | 3154063 | 0 | 0 | 3470.24 | 82.95 | 79.67 | 100 | 0 | 0 | 1124.9 | 1043.8 | 1174.15 | 1126.2 | 1042.5 | 1174.04 | 1115.6 | 1052.7 | 1174.35 | 0 | 0 | 0
2026-04-15 11:56 | 665.8 |  | 673.4 | 664.7 | 2997.1 | 2999.3 | 3006.6 | 3463.07 | -31.64 | 3463.2 | 1 | 50.1 | 11462.4 | 35897.3 | 3154130 | 0 | 0 | 3470.24 | 82.93 | 79.63 | 100 | 0 | 0 | 1124.3 | 1043.6 | 1173.34 | 1125.4 | 1042.6 | 1173.3 | 1114 | 1053.6 | 1173.68 | 0 | 0 | 0
2026-04-15 11:57 | 667.8 |  | 673 | 663.1 | 2997.9 | 3002.4 | 2998.7 | 3464.33 | -30.97 | 3464.47 | 1 | 50.1 | 11513.4 | 35902.5 | 3154182 | 0 | 0 | 3470.24 | 82.79 | 79.48 | 100 | 0 | 0 | 1125.7 | 1042.8 | 1173.91 | 1127 | 1041.7 | 1174 | 1115 | 1052.9 | 1174.03 | 0 | 0 | 0
2026-04-15 11:58 | 666.3 |  | 673.1 | 665.2 | 2991.7 | 3001.2 | 3004.5 | 3464.26 | -29.98 | 3464.39 | 1 | 50.1 | 11580.1 | 35909.1 | 3154248 | 0 | 0 | 3470.24 | 82.76 | 79.44 | 100 | 0 | 0 | 1124.7 | 1044 | 1174.2 | 1127.2 | 1041.6 | 1174.05 | 1115.7 | 1052.8 | 1174.58 | 0 | 0 | 0
2026-04-15 11:59 | 667.4 |  | 672.6 | 666 | 2988.7 | 3000.4 | 3002.9 | 3463.62 | -31.51 | 3463.76 | 1 | 50.1 | 11630.1 | 35914 | 3154297 | 0 | 0 | 3470.24 | 82.62 | 79.29 | 100 | 0 | 0 | 1124.6 | 1043.9 | 1173.95 | 1126.2 | 1042.5 | 1174.04 | 1114.9 | 1053.1 | 1174.12 | 0 | 0 | 0
2026-04-15 12:00 | 667.9 |  | 673.8 | 666.7 | 2986.4 | 2997.7 | 3001.8 | 3466.35 | -32.71 | 3466.52 | 1 | 50.1 | 11696.9 | 35920.8 | 3154365 | 0 | 0 | 3470.24 | 82.6 | 79.25 | 100 | 0 | 0 | 1125 | 1044.1 | 1174.57 | 1126.2 | 1043.5 | 1175.14 | 1115.8 | 1052.1 | 1173.96 | 0 | 0 | 0
2026-04-15 12:01 | 667.4 |  | 675.4 | 666.7 | 2990.9 | 2994.1 | 2999.9 | 3466.61 | -32.2 | 3466.78 | 1 | 50.1 | 11746.9 | 35925.7 | 3154414 | 0 | 0 | 3470.24 | 82.45 | 79.1 | 100 | 0 | 0 | 1124.4 | 1044.8 | 1174.73 | 1125.8 | 1043.9 | 1175.27 | 1116.2 | 1052.1 | 1174.38 | 0 | 0 | 0
2026-04-15 12:02 | 670.2 |  | 673.7 | 668.4 | 2977.5 | 2994.3 | 2992.1 | 3465.2 | -32.46 | 3464.55 | 1 | 50.1 | 11812.6 | 35932.3 | 3154480 | 0 | 0 | 3470.24 | 82.42 | 79.05 | 100 | 0 | 0 | 1124.5 | 1044.3 | 1174.31 | 1125.8 | 1042.9 | 1174.08 | 1115.9 | 1052.3 | 1174.3 | 0 | 0 | 0
2026-04-15 12:03 | 669.4 |  | 673.7 | 667.9 | 2978.7 | 2997.6 | 2995.9 | 3464.63 | -32 | 3464.77 | 1 | 50 | 11862.7 | 35937.3 | 3154530 | 0 | 0 | 3470.24 | 82.28 | 78.9 | 100 | 0 | 0 | 1124.5 | 1044.2 | 1174.15 | 1125.2 | 1043.6 | 1174.28 | 1115.4 | 1052.8 | 1174.31 | 0 | 0 | 0
2026-04-15 12:04 | 667.5 |  | 674.7 | 667.1 | 2982.2 | 2992.5 | 2997.6 | 3463.82 | -31.58 | 3463.97 | 1 | 50 | 11930.4 | 35944.1 | 3154598 | 0 | 0 | 3470.24 | 82.26 | 78.87 | 100 | 0 | 0 | 1125 | 1043.5 | 1173.95 | 1125.7 | 1043 | 1174.14 | 1116 | 1052.3 | 1174.42 | 0 | 0 | 0
2026-04-15 12:05 | 668.9 |  | 673.2 | 666.9 | 2982.9 | 2995.1 | 2993.5 | 3463.9 | -32 | 3464.06 | 1 | 50 | 11980.4 | 35949.1 | 3154648 | 0 | 0 | 3470.24 | 82.11 | 78.71 | 100 | 0 | 0 | 1124.6 | 1044.4 | 1174.49 | 1125.1 | 1043.2 | 1173.71 | 1115.9 | 1052 | 1173.91 | 0 | 0 | 0
2026-04-15 12:06 | 669.2 |  | 676.7 | 668 | 2979.1 | 2979.6 | 2993.8 | 3464.94 | -33.56 | 3465.09 | 1 | 50 | 12048.1 | 35955.9 | 3154716 | 0 | 0 | 3470.24 | 82.09 | 78.68 | 100 | 0 | 0 | 1125.3 | 1042.5 | 1173.15 | 1126 | 1042.3 | 1173.63 | 1116.4 | 1051.3 | 1173.64 | 0 | 0 | 0
2026-04-15 12:07 | 671.2 |  | 676.1 | 665.7 | 2987 | 2989.3 | 2984.5 | 3464.8 | -34.55 | 3464.97 | 1 | 50 | 12098.1 | 35960.8 | 3154765 | 0 | 0 | 3470.24 | 81.96 | 78.53 | 100 | 0 | 0 | 1125.5 | 1043.1 | 1174.01 | 1126.2 | 1042.4 | 1173.93 | 1117 | 1051.8 | 1174.82 | 0 | 0 | 0
2026-04-15 12:08 | 671.3 |  | 676.5 | 666.3 | 2985 | 2986.2 | 2987.3 | 3464.08 | -34.07 | 3464.23 | 1 | 50 | 12165.8 | 35967.6 | 3154833 | 0 | 0 | 3470.24 | 81.93 | 78.49 | 100 | 0 | 0 | 1125.5 | 1043.3 | 1174.21 | 1126.8 | 1041.6 | 1173.7 | 1116.8 | 1050.9 | 1173.64 | 0 | 0 | 0
2026-04-15 12:09 | 669.5 |  | 676.6 | 667.3 | 2981.8 | 2987.4 | 2989.6 | 3464.09 | -33.58 | 3464.25 | 1 | 50 | 12214.9 | 35972.5 | 3154882 | 0 | 0 | 3470.24 | 81.79 | 78.34 | 100 | 0 | 0 | 1125 | 1043.4 | 1173.86 | 1126.7 | 1041.8 | 1173.83 | 1115.7 | 1052.3 | 1174 | 0 | 0 | 0
2026-04-15 12:10 | 672.1 |  | 677 | 667.1 | 2979.8 | 2988.5 | 2980.1 | 3464.27 | -33.55 | 3464.43 | 1 | 50 | 12281.6 | 35979.3 | 3154950 | 0 | 0 | 3470.24 | 81.76 | 78.3 | 100 | 0 | 0 | 1125.7 | 1042.8 | 1173.85 | 1127.2 | 1041.8 | 1174.33 | 1115.5 | 1052.2 | 1173.77 | 0 | 0 | 0
2026-04-15 12:11 | 671.8 |  | 676.5 | 667.3 | 2979.5 | 2989.3 | 2983.9 | 3466.43 | -34.6 | 3466.6 | 1 | 50 | 12348.3 | 35985.9 | 3155016 | 0 | 0 | 3470.24 | 81.73 | 78.26 | 100 | 0 | 0 | 1126 | 1043.6 | 1175.13 | 1127.7 | 1041.3 | 1174.33 | 1115.4 | 1052.6 | 1174.04 | 0 | 0 | 0
2026-04-15 12:12 | 670.4 |  | 675.8 | 669 | 2972.6 | 2988.4 | 2988.4 | 3465.26 | -33.01 | 3465.41 | 1 | 50 | 12399.3 | 35991 | 3155067 | 0 | 0 | 3470.24 | 81.6 | 78.13 | 100 | 0 | 0 | 1126.3 | 1042.3 | 1174 | 1127.7 | 1041.4 | 1174.43 | 1116.4 | 1051.9 | 1174.39 | 0 | 0 | 0
2026-04-15 12:13 | 672.5 |  | 677.9 | 667.7 | 2977.3 | 2976.9 | 2980.5 | 3462.75 | -34.28 | 3462.9 | 1 | 50 | 12450.3 | 35996.1 | 3155118 | 0 | 0 | 3470.24 | 81.48 | 77.99 | 100 | 0 | 0 | 1126.8 | 1042 | 1174.11 | 1128.4 | 1040.5 | 1174.06 | 1117.2 | 1051.4 | 1174.61 | 0 | 0 | 0
2026-04-15 12:14 | 671 |  | 676.5 | 669.6 | 2970.6 | 2982.9 | 2985.6 | 3464.34 | -33.94 | 3464.51 | 1 | 50 | 12518 | 36002.8 | 3155185 | 0 | 0 | 3470.24 | 81.46 | 77.96 | 100 | 0 | 0 | 1127 | 1041.8 | 1174.16 | 1128.8 | 1039.7 | 1173.6 | 1117.8 | 1050.5 | 1174.3 | 0 | 0 | 0
2026-04-15 12:15 | 673 |  | 677.4 | 670.3 | 2964.5 | 2980.7 | 2978.4 | 3465.64 | -34.61 | 3465.73 | 1 | 50 | 12568.1 | 36007.8 | 3155235 | 0 | 0 | 3470.24 | 81.33 | 77.82 | 100 | 0 | 0 | 1127.7 | 1041.1 | 1174.08 | 1129.4 | 1040.1 | 1174.74 | 1118.6 | 1049.9 | 1174.42 | 0 | 0 | 0
2026-04-15 12:16 | 672.7 |  | 676.8 | 669.5 | 2967.5 | 2987.6 | 2976 | 3465.05 | -34.09 | 3465.3 | 1 | 50 | 12635.8 | 36014.7 | 3155304 | 0 | 0 | 3470.24 | 81.31 | 77.79 | 100 | 0 | 0 | 1127.8 | 1040.9 | 1173.88 | 1129.3 | 1039.8 | 1174.18 | 1119.2 | 1049.2 | 1174.29 | 0 | 0 | 0
2026-04-15 12:17 | 674.7 |  | 678.9 | 670.9 | 2965.7 | 2979 | 2966.7 | 3464.82 | -32.57 | 3464.98 | 1 | 50 | 12685.8 | 36019.6 | 3155353 | 0 | 0 | 3471.63 | 81.17 | 77.65 | 100 | 0 | 0 | 1128 | 1040.6 | 1173.84 | 1129.5 | 1039.6 | 1174.22 | 1119.6 | 1048.7 | 1174.07 | 0 | 0 | 0
2026-04-15 12:18 | 674.7 |  | 680.6 | 670.5 | 2966 | 2971.3 | 2972 | 3466.29 | -35.46 | 3466.47 | 1 | 50 | 12752.5 | 36026.4 | 3155421 | 0 | 0 | 3471.63 | 81.15 | 77.61 | 100 | 0 | 0 | 1125.8 | 1043.3 | 1174.55 | 1127.3 | 1041.9 | 1174.52 | 1118.1 | 1049.8 | 1173.84 | 0 | 0 | 0
2026-04-15 12:19 | 674.5 |  | 679.1 | 672 | 2958.8 | 2971.6 | 2968.8 | 3464.21 | -34.44 | 3464.39 | 1 | 50 | 12803.5 | 36031.5 | 3155472 | 0 | 0 | 3471.63 | 81.02 | 77.48 | 100 | 0 | 0 | 1124.5 | 1044.1 | 1174.15 | 1125.9 | 1042.2 | 1173.48 | 1116.2 | 1051.4 | 1173.58 | 0 | 0 | 0
2026-04-15 12:20 | 671.6 |  | 677.4 | 670.2 | 2964.3 | 2981.6 | 2982.9 | 3465.62 | -34.16 | 3464.78 | 1 | 50 | 12870.2 | 36038.1 | 3155538 | 0 | 0 | 3471.63 | 81 | 77.44 | 100 | 0 | 0 | 1123.3 | 1044.7 | 1173.55 | 1123.9 | 1045.6 | 1175.11 | 1114.4 | 1053.5 | 1174 | 0 | 0 | 0
2026-04-15 12:21 | 672.9 |  | 680 | 671.4 | 2961.2 | 2966.6 | 2976 | 3461.61 | -35.33 | 3461.79 | 1 | 50 | 12937 | 36044.7 | 3155604 | 0 | 0 | 3471.63 | 80.97 | 77.4 | 100 | 0 | 0 | 1123.8 | 1044.6 | 1173.96 | 1124.9 | 1043.9 | 1174.31 | 1114.7 | 1053.5 | 1174.37 | 0 | 0 | 0
2026-04-15 12:22 | 672.5 |  | 678.5 | 670.2 | 2966.8 | 2975.4 | 2981.5 | 3464.8 | -35.73 | 3464.98 | 1 | 50 | 12987 | 36049.8 | 3155655 | 0 | 0 | 3471.63 | 80.85 | 77.27 | 100 | 0 | 0 | 1125 | 1043.8 | 1174.24 | 1126.7 | 1042 | 1173.99 | 1116.3 | 1051.9 | 1174.2 | 0 | 0 | 0
2026-04-15 12:23 | 674.4 |  | 681 | 673.5 | 2955.8 | 2965.8 | 2969 | 3464.03 | -34.26 | 3464.23 | 1 | 49.9 | 13054.7 | 36056.5 | 3155722 | 0 | 0 | 3471.63 | 80.83 | 77.24 | 100 | 0 | 0 | 1124.9 | 1043.1 | 1173.43 | 1126.8 | 1042.6 | 1174.84 | 1116.9 | 1052.3 | 1175.27 | 0 | 0 | 0
2026-04-15 12:24 | 674.4 |  | 681.8 | 673.2 | 2957.7 | 2960.9 | 2971.7 | 3466.5 | -35.44 | 3466.68 | 1 | 49.9 | 13105.7 | 36061.6 | 3155773 | 0 | 0 | 3471.63 | 80.7 | 77.1 | 100 | 0 | 0 | 1123.7 | 1045.1 | 1174.35 | 1126 | 1043.5 | 1174.97 | 1115.8 | 1052.2 | 1174 | 0 | 0 | 0
2026-04-15 12:25 | 674.6 |  | 681.8 | 673.1 | 2955.3 | 2963 | 2969.2 | 3464.67 | -36.67 | 3464.86 | 1 | 49.9 | 13173.4 | 36068.4 | 3155841 | 0 | 0 | 3471.63 | 80.68 | 77.07 | 100 | 0 | 0 | 1123.9 | 1045.7 | 1175.22 | 1125.9 | 1043.1 | 1174.48 | 1115.2 | 1053.3 | 1174.65 | 0 | 0 | 0
2026-04-15 12:26 | 674.5 |  | 681.8 | 673.4 | 2954.5 | 2964.2 | 2966.7 | 3464.78 | -36.64 | 3464.99 | 1 | 49.9 | 13223.4 | 36073.5 | 3155892 | 0 | 0 | 3471.63 | 80.56 | 76.94 | 100 | 0 | 0 | 1124.1 | 1044.6 | 1174.27 | 1126.5 | 1042 | 1173.79 | 1115.6 | 1052.4 | 1174.06 | 0 | 0 | 0
2026-04-15 12:27 | 679.4 |  | 684.5 | 674.4 | 2950.9 | 2952.7 | 2948.6 | 3465.22 | -37.34 | 3465.42 | 1 | 50 | 13273.5 | 36078.4 | 3155941 | 0 | 0 | 3471.63 | 80.44 | 76.81 | 100 | 0 | 0 | 1124.5 | 1044.3 | 1174.34 | 1126.7 | 1042 | 1173.99 | 1115.7 | 1052.8 | 1174.61 | 0 | 0 | 0
2026-04-15 12:28 | 677.5 |  | 685.4 | 675.9 | 2950.3 | 2947.4 | 2954.9 | 3464.89 | -37.41 | 3465.08 | 1 | 50 | 13341.2 | 36085.2 | 3156009 | 0 | 0 | 3471.63 | 80.42 | 76.78 | 100 | 0 | 0 | 1123.1 | 1045.5 | 1174.2 | 1125.4 | 1043.2 | 1174.01 | 1115.3 | 1052.8 | 1174.19 | 0 | 0 | 0
2026-04-15 12:29 | 677.7 |  | 682.8 | 676.4 | 2943.4 | 2956.2 | 2955 | 3464.49 | -35.65 | 3464.67 | 1 | 50 | 13391.2 | 36090.1 | 3156058 | 0 | 0 | 3471.63 | 80.3 | 76.65 | 100 | 0 | 0 | 1122 | 1046.2 | 1173.89 | 1123.7 | 1044.6 | 1173.81 | 1114.4 | 1051.5 | 1171.81 | 0 | 0 | 0
2026-04-15 12:30 | 677.4 |  | 684 | 676.8 | 2937.7 | 2949.9 | 2961.2 | 3464.67 | -35.92 | 3464.86 | 1 | 50 | 13458.9 | 36096.9 | 3156126 | 0 | 0 | 3471.63 | 80.29 | 76.62 | 100 | 0 | 0 | 1120.5 | 1047.8 | 1174.09 | 1121.5 | 1046.3 | 1173.44 | 1112.2 | 1054.8 | 1173.2 | 0 | 0 | 0
2026-04-15 12:31 | 679.7 |  | 684.1 | 674.8 | 2946.5 | 2957.3 | 2945.7 | 3465.27 | -37.73 | 3465.48 | 1 | 50 | 13510 | 36102 | 3156177 | 0 | 0 | 3471.63 | 80.17 | 76.5 | 100 | 0 | 0 | 1122.2 | 1046 | 1173.85 | 1122 | 1046.6 | 1174.27 | 1112.5 | 1055.6 | 1174.32 | 0 | 0 | 0
2026-04-15 12:32 | 677.9 |  | 685.1 | 676.7 | 2943.7 | 2950.6 | 2955 | 3467.17 | -37.45 | 3467.38 | 1 | 49.9 | 13576.7 | 36108.7 | 3156244 | 0 | 0 | 3471.63 | 80.15 | 76.47 | 100 | 0 | 0 | 1122.5 | 1046.5 | 1174.69 | 1123.6 | 1045.7 | 1174.92 | 1114.2 | 1053.7 | 1174.09 | 0 | 0 | 0
2026-04-15 12:33 | 676.7 |  | 683.8 | 675.8 | 2943.1 | 2948.3 | 2958.4 | 3462.7 | -37.9 | 3462.9 | 1 | 50 | 13643.4 | 36115.5 | 3156312 | 0 | 0 | 3471.63 | 80.13 | 76.44 | 100 | 0 | 0 | 1121.9 | 1046.8 | 1174.43 | 1123.5 | 1044.8 | 1173.8 | 1114.5 | 1053.6 | 1174.25 | 0 | 0 | 0
2026-04-15 12:34 | 677 |  | 683.7 | 676.2 | 2943.1 | 2950.6 | 2958.9 | 3465.03 | -37.63 | 3465.24 | 1 | 50 | 13693.4 | 36120.4 | 3156361 | 0 | 0 | 3471.63 | 80.02 | 76.31 | 100 | 0 | 0 | 1123.4 | 1045.7 | 1174.73 | 1124.1 | 1045 | 1174.66 | 1114.7 | 1053.8 | 1174.64 | 0 | 0 | 0
2026-04-15 12:35 | 678.4 |  | 682.7 | 675.2 | 2948.3 | 2958.1 | 2952.3 | 3466.47 | -37.63 | 3466.67 | 1 | 50 | 13760.1 | 36127 | 3156427 | 0 | 0 | 3471.63 | 80 | 76.28 | 100 | 0 | 0 | 1124.4 | 1044.3 | 1174.32 | 1124.7 | 1044.1 | 1174.3 | 1115.6 | 1052.9 | 1174.57 | 0 | 0 | 0
2026-04-15 12:36 | 679.6 |  | 684.3 | 674.8 | 2947.8 | 2951.1 | 2951.3 | 3466.34 | -37.41 | 3466.54 | 1 | 49.9 | 13811.2 | 36132.1 | 3156478 | 0 | 0 | 3471.63 | 79.89 | 76.17 | 100 | 0 | 0 | 1124.5 | 1044.1 | 1174.08 | 1125.3 | 1043.5 | 1174.3 | 1115.9 | 1052.7 | 1174.73 | 0 | 0 | 0
2026-04-15 12:37 | 676.7 |  | 684.1 | 675.6 | 2946.1 | 2951.2 | 2960.7 | 3465.11 | -36.3 | 3465.31 | 1 | 50 | 13878.9 | 36138.9 | 3156546 | 0 | 0 | 3471.63 | 79.87 | 76.14 | 100 | 0 | 0 | 1127.9 | 1041 | 1174.16 | 1127.8 | 1039.7 | 1172.55 | 1117.6 | 1049.7 | 1173.2 | 0 | 0 | 0
2026-04-15 12:38 | 678.9 |  | 684.3 | 674.9 | 2949.8 | 2956.5 | 2949 | 3465.95 | -37.39 | 3466.15 | 1 | 50 | 13928.9 | 36144 | 3156597 | 0 | 0 | 3471.63 | 79.75 | 76.02 | 100 | 0 | 0 | 1127 | 1042.4 | 1174.79 | 1128.4 | 1040.5 | 1174.35 | 1119.7 | 1049.4 | 1175.02 | 0 | 0 | 0
2026-04-15 12:39 | 676.7 |  | 684.1 | 675.8 | 2944.1 | 2950.4 | 2961.6 | 3464.28 | -38.06 | 3464.49 | 1 | 49.9 | 13996.6 | 36150.7 | 3156664 | 0 | 0 | 3471.63 | 79.73 | 75.99 | 100 | 0 | 0 | 1127.7 | 1040.7 | 1173.61 | 1127.9 | 1041.3 | 1174.44 | 1119 | 1049.1 | 1173.91 | 0 | 0 | 0
2026-04-15 12:40 | 677.7 |  | 684.5 | 676.4 | 2943 | 2953.4 | 2956 | 3467.13 | -39.85 | 3467.36 | 1 | 50 | 14046.6 | 36155.7 | 3156714 | 0 | 0 | 3471.63 | 79.62 | 75.87 | 100 | 0 | 0 | 1127.4 | 1042.1 | 1174.84 | 1128.9 | 1040.7 | 1174.79 | 1119.5 | 1049.8 | 1175.23 | 0 | 0 | 0
2026-04-15 12:41 | 679 |  | 683.4 | 675.2 | 2943.5 | 2953.4 | 2952 | 3465.25 | -37.18 | 3465.45 | 1 | 49.9 | 14113.3 | 36162.3 | 3156780 | 0 | 0 | 3471.63 | 79.59 | 75.83 | 100 | 0 | 0 | 1127 | 1041.8 | 1174.07 | 1128.7 | 1040.6 | 1174.56 | 1119.2 | 1048.9 | 1173.92 | 0 | 0 | 0
2026-04-15 12:42 | 678.7 |  | 685.4 | 676.1 | 2946 | 2953.9 | 2950.9 | 3468.95 | -36.49 | 3469.14 | 1 | 49.9 | 14163.4 | 36167.4 | 3156831 | 0 | 0 | 3471.63 | 79.47 | 75.7 | 100 | 0 | 0 | 1125.5 | 1043.6 | 1174.61 | 1127.5 | 1041.6 | 1174.43 | 1117.5 | 1050.8 | 1174.25 | 0 | 0 | 0
2026-04-15 12:43 | 678.6 |  | 684.3 | 674.7 | 2951.4 | 2951.4 | 2951.9 | 3466.13 | -38.18 | 3466.3 | 1 | 49.9 | 14231 | 36174.1 | 3156898 | 0 | 0 | 3471.63 | 79.45 | 75.68 | 100 | 0 | 0 | 1125.5 | 1043.6 | 1174.59 | 1126.2 | 1042.7 | 1174.34 | 1116 | 1052.4 | 1174.48 | 0 | 0 | 0
2026-04-15 12:44 | 678.1 |  | 685.4 | 677 | 2940.3 | 2945.8 | 2958.2 | 3467.85 | -38.97 | 3468.09 | 1 | 50 | 14281.1 | 36179.1 | 3156948 | 0 | 0 | 3471.63 | 79.34 | 75.56 | 100 | 0 | 0 | 1126 | 1044.1 | 1175.64 | 1126.6 | 1043 | 1175.01 | 1116.1 | 1053.2 | 1175.43 | 0 | 0 | 0
2026-04-15 12:45 | 678 |  | 684.9 | 676.2 | 2945.6 | 2948.4 | 2956.8 | 3464.53 | -36.97 | 3464.73 | 1 | 50 | 14348.8 | 36186 | 3157017 | 0 | 0 | 3471.63 | 79.33 | 75.54 | 100 | 0 | 0 | 1127.8 | 1041 | 1174 | 1129.4 | 1039.3 | 1173.83 | 1117.7 | 1050.4 | 1174.07 | 0 | 0 | 0
2026-04-15 12:46 | 678 |  | 682.5 | 675.6 | 2945.1 | 2955.7 | 2952.8 | 3464.43 | -35.56 | 3464.63 | 1 | 50 | 14399.8 | 36191.1 | 3157068 | 0 | 0 | 3471.63 | 79.23 | 75.43 | 100 | 0 | 0 | 1128.8 | 1039.7 | 1173.67 | 1130.2 | 1039 | 1174.25 | 1119.9 | 1048.9 | 1174.8 | 0 | 0 | 0
2026-04-15 12:47 | 678.3 |  | 684.3 | 675.4 | 2950.1 | 2951.6 | 2952.4 | 3466.34 | -36.33 | 3466.53 | 1 | 49.9 | 14466.5 | 36197.7 | 3157134 | 0 | 0 | 3471.63 | 79.22 | 75.41 | 100 | 0 | 0 | 1129 | 1040.5 | 1174.78 | 1130.6 | 1039 | 1174.73 | 1121.1 | 1047.8 | 1174.64 | 0 | 0 | 0
2026-04-15 12:48 | 679.3 |  | 683.7 | 675.2 | 2945 | 2955.9 | 2950.1 | 3466.01 | -37.76 | 3466.21 | 1 | 49.9 | 14517.5 | 36202.8 | 3157185 | 0 | 0 | 3471.63 | 79.11 | 75.3 | 100 | 0 | 0 | 1129.3 | 1039.7 | 1174.18 | 1131 | 1038.2 | 1174.18 | 1121.4 | 1047.2 | 1174.34 | 0 | 0 | 0
2026-04-15 12:49 | 677.4 |  | 684 | 675.6 | 2944 | 2950.7 | 2957.2 | 3464.95 | -37.86 | 3465.15 | 1 | 49.9 | 14584.2 | 36209.4 | 3157251 | 0 | 0 | 3471.63 | 79.09 | 75.27 | 100 | 0 | 0 | 1129.5 | 1039.1 | 1173.71 | 1131.1 | 1038.2 | 1174.25 | 1121.8 | 1046.6 | 1174.11 | 0 | 0 | 0
2026-04-15 12:50 | 678.2 |  | 683.2 | 674.3 | 2951.3 | 2954.3 | 2954.5 | 3465.25 | -36.6 | 3465.44 | 1 | 49.9 | 14635.2 | 36214.5 | 3157302 | 0 | 0 | 3471.63 | 78.99 | 75.16 | 100 | 0 | 0 | 1128.9 | 1040.3 | 1174.34 | 1130.6 | 1038.9 | 1174.63 | 1121.6 | 1046.8 | 1174.14 | 0 | 0 | 0
2026-04-15 12:51 | 679.1 |  | 683.6 | 674.8 | 2945.8 | 2953 | 2954.1 | 3465.43 | -37.27 | 3465.63 | 1 | 49.9 | 14701.9 | 36221.2 | 3157369 | 0 | 0 | 3471.63 | 78.97 | 75.14 | 100 | 0 | 0 | 1128.9 | 1040.3 | 1174.43 | 1130.5 | 1038.4 | 1173.86 | 1122.1 | 1046.3 | 1174 | 0 | 0 | 0
2026-04-15 12:52 | 678.4 |  | 683.2 | 676.3 | 2940.8 | 2954 | 2954 | 3465.1 | -37.64 | 3465.31 | 1 | 49.9 | 14752 | 36226.2 | 3157419 | 0 | 0 | 3471.63 | 78.87 | 75.02 | 100 | 0 | 0 | 1129.4 | 1039.7 | 1174.27 | 1130.8 | 1038.3 | 1174.1 | 1122.6 | 1046 | 1174.26 | 0 | 0 | 0
2026-04-15 12:53 | 678 |  | 685.2 | 676.8 | 2941.3 | 2945.8 | 2955.1 | 3465.17 | -38.86 | 3465.39 | 1 | 49.9 | 14818.7 | 36232.9 | 3157486 | 0 | 0 | 3471.63 | 78.85 | 75 | 100 | 0 | 0 | 1128.7 | 1040.1 | 1173.96 | 1130.3 | 1038.7 | 1174.07 | 1122.1 | 1045.6 | 1173.31 | 0 | 0 | 0
2026-04-15 12:54 | 678.2 |  | 684.2 | 674.8 | 2950.8 | 2946.6 | 2953.3 | 3463.37 | -38.95 | 3463.58 | 1 | 50 | 14869.7 | 36238 | 3157537 | 0 | 0 | 3471.63 | 78.74 | 74.89 | 100 | 0 | 0 | 1127.9 | 1040.8 | 1173.89 | 1129.4 | 1039.2 | 1173.63 | 1120.7 | 1047.7 | 1174.11 | 0 | 0 | 0
2026-04-15 12:55 | 678.9 |  | 683.1 | 674.4 | 2944.7 | 2952.6 | 2954.2 | 3463.82 | -36.96 | 3464.03 | 1 | 50 | 14935.4 | 36244.6 | 3157603 | 0 | 0 | 3471.63 | 78.73 | 74.86 | 100 | 0 | 0 | 1127 | 1041.7 | 1173.95 | 1128.8 | 1040.6 | 1174.61 | 1118.8 | 1048.9 | 1173.49 | 0 | 0 | 0
2026-04-15 12:56 | 680.2 |  | 684.9 | 677.3 | 2944.9 | 2952.2 | 2951.1 | 3465.97 | -37.44 | 3466.17 | 1 | 50 | 14986.4 | 36249.7 | 3157654 | 0 | 0 | 3471.63 | 78.63 | 74.76 | 100 | 0 | 0 | 1125.7 | 1043.5 | 1174.64 | 1126.8 | 1043 | 1175.25 | 1117.3 | 1051 | 1174.25 | 0 | 0 | 0
2026-04-15 12:57 | 678.3 |  | 685.9 | 677.5 | 2946.3 | 2946 | 2953.1 | 3466.93 | -37.77 | 3467.12 | 1 | 50 | 15053.2 | 36256.3 | 3157720 | 0 | 0 | 3471.63 | 78.61 | 74.73 | 100 | 0 | 0 | 1124.1 | 1045.3 | 1174.97 | 1124.8 | 1044.2 | 1174.49 | 1116.6 | 1052.2 | 1174.87 | 0 | 0 | 0
2026-04-15 12:58 | 678.5 |  | 682.7 | 675.3 | 2942.4 | 2958 | 2952.2 | 3463.8 | -36.08 | 3463.98 | 1 | 50 | 15104.2 | 36261.4 | 3157771 | 0 | 0 | 3471.63 | 78.51 | 74.63 | 100 | 0 | 0 | 1123.4 | 1045.2 | 1174.14 | 1124.3 | 1044 | 1173.79 | 1115.7 | 1052.7 | 1174.52 | 0 | 0 | 0
2026-04-15 12:59 | 680 |  | 684.7 | 674.6 | 2948.3 | 2955.6 | 2945.7 | 3466.26 | -38.92 | 3466.49 | 1 | 50 | 15170.9 | 36268.2 | 3157839 | 0 | 0 | 3471.63 | 78.5 | 74.6 | 100 | 0 | 0 | 1124 | 1044.8 | 1174.33 | 1124.9 | 1043.8 | 1174.19 | 1114.9 | 1053.5 | 1174.54 | 0 | 0 | 0
2026-04-15 13:00 | 679.5 |  | 686.8 | 677.6 | 2941.6 | 2944.8 | 2950.1 | 3467.16 | -39.47 | 3467.37 | 1 | 50 | 15220.9 | 36273.1 | 3157888 | 0 | 0 | 3471.63 | 78.4 | 74.5 | 100 | 0 | 0 | 1124.5 | 1044.3 | 1174.33 | 1125.9 | 1043.1 | 1174.46 | 1115.3 | 1052 | 1173.28 | 0 | 0 | 0
2026-04-15 13:01 | 679.8 |  | 684.1 | 674.6 | 2948.2 | 2956.5 | 2948.1 | 3465.7 | -37.22 | 3465.89 | 1 | 50 | 15288.6 | 36279.9 | 3157956 | 0 | 0 | 3471.63 | 78.39 | 74.48 | 100 | 0 | 0 | 1123.2 | 1045 | 1173.76 | 1125.3 | 1043.4 | 1174.13 | 1114.1 | 1054.2 | 1174.46 | 0 | 0 | 0
2026-04-15 13:02 | 677.7 |  | 682.6 | 676.4 | 2942.2 | 2953.5 | 2958 | 3465.12 | -37.43 | 3464.78 | 1 | 50 | 15339.6 | 36285 | 3158007 | 0 | 0 | 3471.63 | 78.29 | 74.38 | 100 | 0 | 0 | 1121.7 | 1046.8 | 1174.24 | 1124.1 | 1044.7 | 1174.37 | 1112.9 | 1054.4 | 1173.41 | 0 | 0 | 0
2026-04-15 13:03 | 679.9 |  | 684.7 | 675.5 | 2951.9 | 2950.9 | 2947 | 3466.88 | -38.16 | 3467.08 | 1 | 50 | 15405.3 | 36291.6 | 3158073 | 0 | 0 | 3471.63 | 78.27 | 74.35 | 100 | 0 | 0 | 1121.8 | 1046.8 | 1174.35 | 1123.3 | 1045.1 | 1173.95 | 1111.9 | 1056.2 | 1174.4 | 0 | 0 | 0
2026-04-15 13:04 | 677.4 |  | 684.3 | 674.5 | 2951.8 | 2949.7 | 2951 | 3464.92 | -37.46 | 3465.12 | 1 | 50 | 15456.4 | 36296.7 | 3158124 | 0 | 0 | 3471.63 | 78.18 | 74.25 | 100 | 0 | 0 | 1123.2 | 1045.5 | 1174.27 | 1125.4 | 1043 | 1173.75 | 1113.9 | 1053.9 | 1173.98 | 0 | 0 | 0
2026-04-15 13:05 | 677.3 |  | 682.9 | 676.5 | 2944.7 | 2956.3 | 2956.1 | 3465.9 | -37.83 | 3466.09 | 1 | 50 | 15522.1 | 36303.3 | 3158190 | 0 | 0 | 3471.63 | 78.16 | 74.22 | 100 | 0 | 0 | 1122.8 | 1045.7 | 1174.09 | 1125.4 | 1043.2 | 1174.03 | 1114.2 | 1053.8 | 1174.18 | 0 | 0 | 0
2026-04-15 13:06 | 679.1 |  | 682.8 | 674.2 | 2946.8 | 2954.9 | 2952.4 | 3462.97 | -36.33 | 3463.16 | 1 | 50 | 15572.1 | 36308.2 | 3158239 | 0 | 0 | 3471.63 | 78.05 | 74.11 | 100 | 0 | 0 | 1122.6 | 1045.6 | 1173.79 | 1125.8 | 1042.3 | 1173.4 | 1113.4 | 1054.1 | 1173.65 | 0 | 0 | 0
2026-04-15 13:07 | 677.7 |  | 684.6 | 676.5 | 2946.9 | 2949.1 | 2955.7 | 3466.07 | -38.09 | 3466.28 | 1 | 50 | 15639.8 | 36315 | 3158307 | 0 | 0 | 3471.63 | 78.04 | 74.09 | 100 | 0 | 0 | 1120.9 | 1047.8 | 1174.49 | 1125.5 | 1042.5 | 1173.36 | 1113.5 | 1053.7 | 1173.33 | 0 | 0 | 0
2026-04-15 13:08 | 677.5 |  | 683.2 | 676.8 | 2941.7 | 2953.3 | 2956.7 | 3464.19 | -36.06 | 3463.92 | 1 | 50 | 15689.9 | 36320.1 | 3158358 | 0 | 0 | 3471.63 | 77.95 | 73.99 | 100 | 0 | 0 | 1119.4 | 1049.1 | 1174.35 | 1123.8 | 1044.6 | 1173.94 | 1112.3 | 1055.6 | 1174.12 | 0 | 0 | 0
2026-04-15 13:09 | 677.4 |  | 683.9 | 675.5 | 2946.2 | 2950.5 | 2955.4 | 3465.73 | -37.85 | 3465.93 | 1 | 50 | 15757.5 | 36326.8 | 3158425 | 0 | 0 | 3471.63 | 77.94 | 73.97 | 100 | 0 | 0 | 1119.6 | 1048.9 | 1174.34 | 1121.9 | 1046.9 | 1174.5 | 1110.8 | 1056.7 | 1173.75 | 0 | 0 | 0
2026-04-15 13:10 | 679.6 |  | 682.9 | 676.9 | 2939 | 2955.8 | 2951.7 | 3465.12 | -36.76 | 3465.32 | 1 | 50 | 15807.6 | 36331.8 | 3158475 | 0 | 0 | 3471.63 | 77.84 | 73.86 | 100 | 0 | 0 | 1119.9 | 1047.9 | 1173.59 | 1122.1 | 1046.3 | 1174.05 | 1110.8 | 1057.1 | 1174.27 | 0 | 0 | 0
2026-04-15 13:11 | 678.4 |  | 683.1 | 676.7 | 2939.6 | 2953 | 2956.2 | 3465.41 | -37.55 | 3465.61 | 1 | 50 | 15874.3 | 36338.4 | 3158541 | 0 | 0 | 3471.63 | 77.84 | 73.85 | 100 | 0 | 0 | 1121 | 1047.1 | 1173.81 | 1122.4 | 1046.2 | 1174.23 | 1111.5 | 1056.1 | 1173.86 | 0 | 0 | 0
2026-04-15 13:12 | 678.3 |  | 684.8 | 676.2 | 2946.9 | 2947 | 2953 | 3464.93 | -39.34 | 3465.15 | 1 | 49.9 | 15925.3 | 36343.5 | 3158592 | 0 | 0 | 3471.63 | 77.75 | 73.75 | 100 | 0 | 0 | 1123.2 | 1045.2 | 1174.02 | 1123.6 | 1045.3 | 1174.54 | 1113.4 | 1054.6 | 1174.16 | 0 | 0 | 0
2026-04-15 13:13 | 678.9 |  | 684.8 | 675.7 | 2947.5 | 2950.3 | 2950.8 | 3464.95 | -36.42 | 3465.15 | 1 | 49.9 | 15992 | 36350.2 | 3158659 | 0 | 0 | 3471.63 | 77.73 | 73.73 | 100 | 0 | 0 | 1124.6 | 1044.2 | 1174.31 | 1126.4 | 1042.3 | 1174.1 | 1115.9 | 1052.2 | 1174.13 | 0 | 0 | 0
2026-04-15 13:14 | 677.3 |  | 684.2 | 676.3 | 2942.7 | 2952 | 2956.9 | 3465.69 | -36.97 | 3465.89 | 1 | 50 | 16042.1 | 36355.2 | 3158709 | 0 | 0 | 3471.63 | 77.64 | 73.63 | 100 | 0 | 0 | 1123.2 | 1045.2 | 1173.98 | 1125.2 | 1043.5 | 1174.18 | 1115.5 | 1052.7 | 1174.27 | 0 | 0 | 0
2026-04-15 13:15 | 679.9 |  | 684.1 | 674.9 | 2944.4 | 2952.3 | 2949.2 | 3464.39 | -37.75 | 3464.59 | 1 | 50 | 16109.8 | 36362.1 | 3158778 | 0 | 0 | 3471.63 | 77.64 | 73.62 | 100 | 0 | 0 | 1121.7 | 1046.7 | 1174.14 | 1123.5 | 1044.8 | 1173.79 | 1113.1 | 1054.8 | 1174.11 | 0 | 0 | 0
2026-04-15 13:16 | 679.8 |  | 684.7 | 675.4 | 2943.2 | 2949.8 | 2946.2 | 3464.71 | -36.88 | 3464.93 | 1 | 49.9 | 16159.8 | 36367 | 3158827 | 0 | 0 | 3471.63 | 77.55 | 73.52 | 100 | 0 | 0 | 1122.7 | 1045.7 | 1173.96 | 1124.1 | 1044 | 1173.52 | 1113.3 | 1054.3 | 1173.77 | 0 | 0 | 0
2026-04-15 13:17 | 679.3 |  | 684.8 | 676.2 | 2945.9 | 2954.3 | 2943.4 | 3464.31 | -37.14 | 3464.52 | 1 | 50 | 16226.5 | 36373.8 | 3158895 | 0 | 0 | 3471.63 | 77.54 | 73.5 | 100 | 0 | 0 | 1123.7 | 1044.8 | 1174 | 1124.7 | 1044.2 | 1174.41 | 1115 | 1053.1 | 1174.17 | 0 | 0 | 0
2026-04-15 13:18 | 678.1 |  | 683.5 | 676.8 | 2938.8 | 2951.9 | 2955 | 3464.62 | -38.83 | 3464.55 | 1 | 49.9 | 16276.5 | 36378.7 | 3158944 | 0 | 0 | 3471.63 | 77.45 | 73.41 | 100 | 0 | 0 | 1123.7 | 1044.6 | 1173.82 | 1124.5 | 1044.1 | 1174.06 | 1115.3 | 1053.1 | 1174.54 | 0 | 0 | 0
2026-04-15 13:19 | 679.3 |  | 683.4 | 676.4 | 2943.8 | 2952.8 | 2948.6 | 3466.78 | -37.84 | 3466.99 | 1 | 49.9 | 16344.2 | 36385.5 | 3159012 | 0 | 0 | 3471.63 | 77.45 | 73.4 | 100 | 0 | 0 | 1125.3 | 1043.7 | 1174.44 | 1126.6 | 1042.6 | 1174.63 | 1116.7 | 1052.4 | 1175.19 | 0 | 0 | 0
2026-04-15 13:20 | 679.2 |  | 685.6 | 677 | 2941.9 | 2949.1 | 2948.9 | 3466.2 | -38.53 | 3466.41 | 1 | 49.9 | 16394.3 | 36390.4 | 3159061 | 0 | 0 | 3471.63 | 77.36 | 73.31 | 100 | 0 | 0 | 1124.5 | 1044.6 | 1174.65 | 1126.7 | 1041.9 | 1173.93 | 1117.5 | 1050.6 | 1174.07 | 0 | 0 | 0
2026-04-15 13:21 | 678.7 |  | 684.8 | 676.5 | 2944 | 2946.6 | 2953 | 3465.22 | -36.22 | 3465.41 | 1 | 49.9 | 16461 | 36397.2 | 3159129 | 0 | 0 | 3471.63 | 77.36 | 73.3 | 100 | 0 | 0 | 1124.7 | 1043.7 | 1173.84 | 1127 | 1042.2 | 1174.54 | 1117.7 | 1050.2 | 1173.75 | 0 | 0 | 0
2026-04-15 13:22 | 678.2 |  | 684.4 | 676.2 | 2941.8 | 2947.2 | 2957 | 3465.21 | -37.23 | 3465.42 | 1 | 49.9 | 16511 | 36402.1 | 3159178 | 0 | 0 | 3471.63 | 77.27 | 73.21 | 100 | 0 | 0 | 1126.2 | 1042.9 | 1174.46 | 1127.8 | 1040.8 | 1173.8 | 1116.6 | 1051.6 | 1174.22 | 0 | 0 | 0
2026-04-15 13:23 | 679.3 |  | 684.3 | 675.5 | 2944.5 | 2949.3 | 2952.4 | 3465.75 | -37.03 | 3465.48 | 1 | 49.9 | 16578.7 | 36408.9 | 3159246 | 0 | 0 | 3471.63 | 77.27 | 73.2 | 100 | 0 | 0 | 1127.3 | 1041.6 | 1174.21 | 1129 | 1040.5 | 1174.74 | 1118.4 | 1050.6 | 1175.03 | 0 | 0 | 0
2026-04-15 13:24 | 679 |  | 683.8 | 676.8 | 2941.7 | 2951.2 | 2948.9 | 3465.05 | -39.18 | 3465.27 | 1 | 49.9 | 16629.7 | 36414 | 3159297 | 0 | 0 | 3471.63 | 77.2 | 73.12 | 100 | 0 | 0 | 1127.3 | 1041.7 | 1174.35 | 1129.5 | 1039.3 | 1173.94 | 1118.5 | 1049.6 | 1174.01 | 0 | 0 | 0
2026-04-15 13:25 | 680 |  | 684.7 | 677.7 | 2935.8 | 2948 | 2949 | 3466.14 | -38.78 | 3466.35 | 1 | 49.9 | 16697.4 | 36420.8 | 3159365 | 0 | 0 | 3471.63 | 77.2 | 73.11 | 100 | 0 | 0 | 1125.8 | 1043.4 | 1174.65 | 1128.2 | 1040.7 | 1174.1 | 1118.3 | 1050.3 | 1174.58 | 0 | 0 | 0
2026-04-15 13:26 | 679 |  | 683.5 | 676.2 | 2940 | 2953.3 | 2950.4 | 3464.31 | -38.62 | 3464.88 | 1 | 49.9 | 16747.4 | 36425.8 | 3159415 | 0 | 0 | 3471.63 | 77.12 | 73.03 | 100 | 0 | 0 | 1124.4 | 1043.5 | 1173.33 | 1125.9 | 1042.7 | 1173.98 | 1116 | 1052 | 1174.08 | 0 | 0 | 0
2026-04-15 13:27 | 679.5 |  | 684.2 | 675.7 | 2947.4 | 2948.7 | 2945.7 | 3464.51 | -37.27 | 3464.73 | 1 | 49.9 | 16815.1 | 36432.6 | 3159483 | 0 | 0 | 3471.63 | 77.12 | 73.02 | 100 | 0 | 0 | 1125.3 | 1043.2 | 1173.94 | 1126.1 | 1042.9 | 1174.44 | 1115.5 | 1052.2 | 1173.73 | 0 | 0 | 0
2026-04-15 13:28 | 679.7 |  | 683.9 | 676.1 | 2942.5 | 2948.5 | 2946.4 | 3463.43 | -37.46 | 3463.89 | 1 | 49.9 | 16866.1 | 36437.7 | 3159534 | 0 | 0 | 3471.63 | 77.05 | 72.94 | 100 | 0 | 0 | 1126.8 | 1041.7 | 1173.78 | 1127.9 | 1040.6 | 1173.7 | 1117.4 | 1050.3 | 1173.65 | 0 | 0 | 0
2026-04-15 13:29 | 679.5 |  | 684.2 | 677.4 | 2939.1 | 2946.8 | 2947.3 | 3464.34 | -37.66 | 3464.96 | 1 | 49.9 | 16933.8 | 36444.4 | 3159601 | 0 | 0 | 3471.63 | 77.05 | 72.93 | 100 | 0 | 0 | 1126.6 | 1042.2 | 1174.19 | 1128.3 | 1040.7 | 1174.28 | 1118.5 | 1049.7 | 1174.09 | 0 | 0 | 0
2026-04-15 13:30 | 679.7 |  | 685.7 | 677.3 | 2939.6 | 2948 | 2946.7 | 3466.64 | -38.03 | 3466.85 | 1 | 49.9 | 16984.8 | 36449.5 | 3159652 | 0 | 0 | 3471.63 | 76.97 | 72.85 | 100 | 0 | 0 | 1125.7 | 1043.6 | 1174.73 | 1128 | 1041.1 | 1174.36 | 1118 | 1050.5 | 1174.44 | 0 | 0 | 0
2026-04-15 13:31 | 679.2 |  | 684.3 | 677.5 | 2933.7 | 2949.1 | 2950.1 | 3464.29 | -37.73 | 3464.51 | 1 | 49.9 | 17051.5 | 36456.3 | 3159720 | 0 | 0 | 3471.63 | 76.96 | 72.84 | 100 | 0 | 0 | 1126.4 | 1042.3 | 1174.04 | 1127.7 | 1040.9 | 1173.87 | 1118.1 | 1050.1 | 1174.16 | 0 | 0 | 0
2026-04-15 13:32 | 680.3 |  | 684.1 | 677.4 | 2934 | 2951.4 | 2944.5 | 3465.38 | -38.59 | 3465.6 | 1 | 50 | 17102.5 | 36461.4 | 3159771 | 0 | 0 | 3471.63 | 76.89 | 72.77 | 100 | 0 | 0 | 1127.4 | 1041.4 | 1174.03 | 1128.9 | 1040 | 1174.01 | 1118.4 | 1049.7 | 1174.03 | 0 | 0 | 0
2026-04-15 13:33 | 680.9 |  | 686 | 677.7 | 2938.7 | 2945.4 | 2944.9 | 3465.29 | -38.65 | 3465.51 | 1 | 50 | 17169.2 | 36468 | 3159837 | 0 | 0 | 3471.63 | 76.89 | 72.76 | 100 | 0 | 0 | 1128.6 | 1040.6 | 1174.37 | 1129.6 | 1039.9 | 1174.63 | 1119.9 | 1048.3 | 1173.95 | 0 | 0 | 0
2026-04-15 13:34 | 678.8 |  | 685.5 | 677.8 | 2936.6 | 2946.4 | 2950.3 | 3465.8 | -38.81 | 3466.02 | 1 | 49.9 | 17220.2 | 36473.1 | 3159888 | 0 | 0 | 3471.63 | 76.82 | 72.68 | 100 | 0 | 0 | 1128.7 | 1040.7 | 1174.59 | 1130.4 | 1038.8 | 1174.3 | 1120 | 1048.3 | 1174.15 | 0 | 0 | 0
2026-04-15 13:35 | 679.3 |  | 685.8 | 677.2 | 2941.2 | 2941.7 | 2950.5 | 3465.43 | -38.41 | 3465.63 | 1 | 49.9 | 17286.9 | 36479.7 | 3159954 | 0 | 0 | 3471.63 | 76.82 | 72.68 | 100 | 0 | 0 | 1128.4 | 1040.7 | 1174.34 | 1130.1 | 1038.8 | 1173.95 | 1119.9 | 1048.6 | 1174.36 | 0 | 0 | 0
2026-04-15 13:36 | 678.9 |  | 685.4 | 677 | 2940.4 | 2942.3 | 2950.7 | 3463.44 | -37.11 | 3463.64 | 1 | 49.9 | 17337 | 36484.8 | 3160005 | 0 | 0 | 3471.63 | 76.75 | 72.6 | 100 | 0 | 0 | 1127.9 | 1040.8 | 1173.94 | 1129.6 | 1039 | 1173.68 | 1118.8 | 1049.4 | 1174.08 | 0 | 0 | 0
2026-04-15 13:37 | 679.3 |  | 684.9 | 677.5 | 2937.9 | 2948.7 | 2946.2 | 3465.28 | -38.12 | 3465.47 | 1 | 49.9 | 17403.7 | 36491.4 | 3160071 | 0 | 0 | 3471.63 | 76.75 | 72.6 | 100 | 0 | 0 | 1126.7 | 1042.4 | 1174.43 | 1128.3 | 1040.4 | 1173.92 | 1118.7 | 1049.6 | 1174.23 | 0 | 0 | 0
2026-04-15 13:38 | 680.5 |  | 685.2 | 677.1 | 2939.9 | 2943.5 | 2944.8 | 3465.04 | -38.81 | 3465.26 | 1 | 49.8 | 17452.7 | 36496.3 | 3160120 | 0 | 0 | 3471.63 | 76.67 | 72.52 | 100 | 0 | 0 | 1127.2 | 1041.8 | 1174.33 | 1128.1 | 1041.1 | 1174.51 | 1119 | 1048.9 | 1173.74 | 0 | 0 | 0
2026-04-15 13:39 | 680.5 |  | 685.3 | 677.5 | 2937.6 | 2945.3 | 2944.1 | 3465.54 | -37.54 | 3465.75 | 1 | 49.8 | 17521.4 | 36503.2 | 3160189 | 0 | 0 | 3471.63 | 76.68 | 72.52 | 100 | 0 | 0 | 1128.4 | 1041.1 | 1174.73 | 1129.6 | 1039.5 | 1174.22 | 1119 | 1049.6 | 1174.46 | 0 | 0 | 0
2026-04-15 13:40 | 680.8 |  | 685.5 | 677.5 | 2935.4 | 2947.9 | 2941.5 | 3465.71 | -38.47 | 3465.92 | 1 | 49.8 | 17571.5 | 36508.2 | 3160239 | 0 | 0 | 3471.63 | 76.62 | 72.45 | 100 | 0 | 0 | 1130.3 | 1038.7 | 1174.07 | 1131.9 | 1037.7 | 1174.58 | 1121.7 | 1046.3 | 1173.59 | 0 | 0 | 0
2026-04-15 13:41 | 680.5 |  | 685.9 | 677.4 | 2938 | 2942.1 | 2944.7 | 3465.26 | -37.92 | 3465.46 | 1 | 49.8 | 17638.2 | 36514.8 | 3160305 | 0 | 0 | 3471.63 | 76.62 | 72.45 | 100 | 0 | 0 | 1129.6 | 1039.2 | 1173.88 | 1131.5 | 1038 | 1174.46 | 1121.5 | 1047.2 | 1174.43 | 0 | 0 | 0
2026-04-15 13:42 | 679.7 |  | 684.9 | 677.5 | 2937.3 | 2947.5 | 2946.5 | 3464.52 | -39.13 | 3464.74 | 1 | 49.8 | 17688.2 | 36519.9 | 3160356 | 0 | 0 | 3471.63 | 76.55 | 72.37 | 100 | 0 | 0 | 1129.4 | 1039.5 | 1173.96 | 1131.1 | 1038.1 | 1174.22 | 1122.3 | 1046.4 | 1174.32 | 0 | 0 | 0
2026-04-15 13:43 | 679.6 |  | 684.7 | 677.1 | 2942.6 | 2945.3 | 2945.6 | 3464.87 | -36.9 | 3465.07 | 1 | 49.8 | 17754.9 | 36526.5 | 3160422 | 0 | 0 | 3471.63 | 76.55 | 72.37 | 100 | 0 | 0 | 1128.3 | 1040.4 | 1173.94 | 1129.6 | 1039.6 | 1174.28 | 1120.2 | 1048.4 | 1174.37 | 0 | 0 | 0
2026-04-15 13:44 | 680 |  | 685.5 | 677.6 | 2938.5 | 2941.8 | 2946.3 | 3465.82 | -39.4 | 3466.05 | 1 | 49.8 | 17805.9 | 36531.6 | 3160473 | 0 | 0 | 3471.63 | 76.48 | 72.3 | 100 | 0 | 0 | 1128.7 | 1040.5 | 1174.46 | 1130.1 | 1038.9 | 1174.02 | 1119.7 | 1049 | 1174.55 | 0 | 0 | 0
2026-04-15 13:45 | 680.6 |  | 684.9 | 677.2 | 2936.8 | 2944 | 2945.9 | 3464.45 | -38.36 | 3464.65 | 1 | 49.7 | 17871.7 | 36538.2 | 3160539 | 0 | 0 | 3471.63 | 76.48 | 72.29 | 100 | 0 | 0 | 1128.2 | 1040.6 | 1173.98 | 1130.1 | 1039 | 1174.18 | 1118.5 | 1050.2 | 1174.67 | 0 | 0 | 0
2026-04-15 13:46 | 680.7 |  | 685.7 | 678.1 | 2937.9 | 2944.5 | 2944 | 3468.17 | -38.74 | 3468.38 | 1 | 49.8 | 17939.4 | 36545 | 3160607 | 0 | 0 | 3471.63 | 76.49 | 72.29 | 100 | 0 | 0 | 1127.9 | 1041.4 | 1174.6 | 1129.3 | 1040.3 | 1174.84 | 1117.3 | 1051.5 | 1174.86 | 0 | 0 | 0
2026-04-15 13:47 | 678.4 |  | 684.2 | 676.4 | 2939 | 2949.8 | 2954.1 | 3464.37 | -36.9 | 3464.56 | 1 | 49.8 | 17989.4 | 36550 | 3160657 | 0 | 0 | 3471.63 | 76.42 | 72.22 | 100 | 0 | 0 | 1128.7 | 1040.1 | 1173.92 | 1131.1 | 1038.4 | 1174.52 | 1117.9 | 1050.2 | 1174.02 | 0 | 0 | 0
2026-04-15 13:48 | 678.6 |  | 684.3 | 675.4 | 2947.2 | 2950.5 | 2947.5 | 3463.96 | -37.05 | 3464.18 | 1 | 49.9 | 18056.1 | 36556.6 | 3160723 | 0 | 0 | 3471.63 | 76.42 | 72.22 | 100 | 0 | 0 | 1129.1 | 1039.5 | 1173.71 | 1131 | 1037.8 | 1173.7 | 1119.1 | 1049.2 | 1174.14 | 0 | 0 | 0
2026-04-15 13:49 | 679.1 |  | 684.9 | 676.3 | 2944.9 | 2946.9 | 2948.2 | 3464.82 | -35.77 | 3465.01 | 1 | 49.9 | 18106.1 | 36561.6 | 3160773 | 0 | 0 | 3471.63 | 76.36 | 72.15 | 100 | 0 | 0 | 1129 | 1040.3 | 1174.54 | 1131.4 | 1038.1 | 1174.53 | 1119.6 | 1049 | 1174.48 | 0 | 0 | 0
2026-04-15 13:50 | 679.5 |  | 684.5 | 676.2 | 2943.2 | 2949.2 | 2948 | 3465.98 | -37.86 | 3466.18 | 1 | 49.8 | 18173.8 | 36568.5 | 3160842 | 0 | 0 | 3471.63 | 76.36 | 72.15 | 100 | 0 | 0 | 1128.8 | 1040.7 | 1174.77 | 1131 | 1038.4 | 1174.44 | 1119.6 | 1049.1 | 1174.52 | 0 | 0 | 0
2026-04-15 13:51 | 677.7 |  | 682.5 | 674.6 | 2950.2 | 2957.6 | 2952.1 | 3463.98 | -35.65 | 3463.67 | 1 | 49.8 | 18223.9 | 36573.4 | 3160891 | 0 | 0 | 3471.63 | 76.3 | 72.08 | 100 | 0 | 0 | 1128.5 | 1040.8 | 1174.54 | 1131 | 1038 | 1173.97 | 1118.8 | 1049.3 | 1173.97 | 0 | 0 | 0
2026-04-15 13:52 | 677.6 |  | 682.9 | 675.3 | 2948.1 | 2954.3 | 2955.2 | 3464.82 | -36.75 | 3465.02 | 1 | 49.8 | 18290.6 | 36580.2 | 3160959 | 0 | 0 | 3471.63 | 76.31 | 72.08 | 100 | 0 | 0 | 1127.1 | 1041.5 | 1173.82 | 1129.7 | 1039.3 | 1174.14 | 1117.1 | 1051.1 | 1174.19 | 0 | 0 | 0
2026-04-15 13:53 | 678.2 |  | 683.1 | 675.1 | 2945.9 | 2953.8 | 2953.8 | 3463.96 | -38.11 | 3464.17 | 1 | 49.8 | 18341.6 | 36585.3 | 3161010 | 0 | 0 | 3471.63 | 76.25 | 72.02 | 100 | 0 | 0 | 1127.1 | 1041.9 | 1174.31 | 1129.3 | 1039.5 | 1173.91 | 1117.1 | 1050.9 | 1174.01 | 0 | 0 | 0
2026-04-15 13:54 | 678 |  | 683.9 | 675.8 | 2945 | 2950.4 | 2957 | 3465.79 | -38.06 | 3465.99 | 1 | 49.8 | 18408.3 | 36591.9 | 3161076 | 0 | 0 | 3471.63 | 76.25 | 72.02 | 100 | 0 | 0 | 1126.8 | 1042.5 | 1174.67 | 1128.4 | 1041 | 1174.67 | 1114.9 | 1053.5 | 1174.52 | 0 | 0 | 0
2026-04-15 13:55 | 676.9 |  | 682 | 674.2 | 2948.8 | 2960.9 | 2956 | 3463.66 | -36.24 | 3463.85 | 1 | 49.8 | 18458.3 | 36596.9 | 3161126 | 0 | 0 | 3471.63 | 76.2 | 71.96 | 100 | 0 | 0 | 1126.4 | 1042 | 1173.71 | 1128.8 | 1039.5 | 1173.38 | 1115.1 | 1052.6 | 1173.78 | 0 | 0 | 0
2026-04-15 13:56 | 674.9 |  | 681.1 | 672.6 | 2955.2 | 2963.2 | 2961.4 | 3461.43 | -35.84 | 3461.61 | 1 | 49.8 | 18525.1 | 36603.6 | 3161193 | 0 | 0 | 3471.63 | 76.2 | 71.96 | 100 | 0 | 0 | 1124.5 | 1043 | 1172.88 | 1127 | 1041.2 | 1173.41 | 1113.9 | 1053.5 | 1173.48 | 0 | 0 | 0
2026-04-15 13:57 | 672.4 |  | 678.4 | 669.9 | 2968.4 | 2979.5 | 2977.2 | 3465.02 | -33.98 | 3465.21 | 1 | 49.8 | 18575.1 | 36608.5 | 3161242 | 0 | 0 | 3471.63 | 76.14 | 71.9 | 100 | 0 | 0 | 1124.3 | 1044.5 | 1174.34 | 1126.3 | 1042.7 | 1174.4 | 1112.7 | 1055.3 | 1174.21 | 0 | 0 | 0
2026-04-15 13:58 | 670.9 |  | 677.4 | 669.5 | 2972.6 | 2978.5 | 2985.9 | 3464.91 | -32.92 | 3465.07 | 1 | 49.9 | 18641.8 | 36615.3 | 3161310 | 0 | 0 | 3471.63 | 76.16 | 71.91 | 100 | 0 | 0 | 1123.6 | 1044.7 | 1173.8 | 1126 | 1042.7 | 1174.02 | 1112.9 | 1055.4 | 1174.6 | 0 | 0 | 0
2026-04-15 13:59 | 671.2 |  | 677.2 | 668.5 | 2979.6 | 2981.5 | 2982.6 | 3465.82 | -34.45 | 3465.98 | 1 | 49.9 | 18692.8 | 36620.4 | 3161361 | 0 | 0 | 3471.63 | 76.11 | 71.85 | 100 | 0 | 0 | 1122.4 | 1046 | 1174.01 | 1124.5 | 1043.8 | 1173.75 | 1110 | 1057.9 | 1174.25 | 0 | 0 | 0
2026-04-15 14:00 | 670.3 |  | 677.3 | 669 | 2974.8 | 2982.5 | 2987.3 | 3465.22 | -33.53 | 3465.38 | 1 | 49.9 | 18759.5 | 36627 | 3161427 | 0 | 0 | 3471.63 | 76.12 | 71.85 | 100 | 0 | 0 | 1122.7 | 1046.4 | 1174.82 | 1123.6 | 1045 | 1174.16 | 1110.9 | 1056.6 | 1173.8 | 0 | 0 | 0
2026-04-15 14:01 | 669.1 |  | 676.8 | 668.7 | 2978.2 | 2985.7 | 2993.8 | 3465.78 | -33.83 | 3465.94 | 1 | 50 | 18810.5 | 36632.1 | 3161478 | 0 | 0 | 3471.63 | 76.06 | 71.8 | 100 | 0 | 0 | 1122.8 | 1046.3 | 1174.82 | 1124.7 | 1044.1 | 1174.35 | 1111.3 | 1057 | 1174.68 | 0 | 0 | 0
2026-04-15 14:02 | 668.4 |  | 675 | 668.1 | 2978.5 | 2989.9 | 2999.2 | 3464.45 | -34.98 | 3464.64 | 1 | 50 | 18877.2 | 36638.7 | 3161544 | 0 | 0 | 3471.63 | 76.07 | 71.8 | 100 | 0 | 0 | 1120.5 | 1047.7 | 1173.92 | 1121.5 | 1047 | 1174.24 | 1108.1 | 1060 | 1174.6 | 0 | 0 | 0
2026-04-15 14:03 | 669.2 |  | 673.4 | 665.9 | 2985 | 3000.7 | 2989.2 | 3463.29 | -32.84 | 3463.43 | 1 | 50 | 18927.3 | 36643.8 | 3161595 | 0 | 0 | 3471.63 | 76.02 | 71.74 | 100 | 0 | 0 | 1119.7 | 1049 | 1174.59 | 1119.4 | 1049.1 | 1174.34 | 1105.3 | 1062.2 | 1174.09 | 0 | 0 | 0
2026-04-15 14:04 | 666.6 |  | 673.1 | 664 | 2999.9 | 3002.8 | 3000.9 | 3464.2 | -30.55 | 3464.33 | 1 | 49.9 | 18994.9 | 36650.5 | 3161662 | 0 | 0 | 3471.63 | 76.03 | 71.75 | 100 | 0 | 0 | 1120.7 | 1047.8 | 1174.25 | 1120.2 | 1048.4 | 1174.41 | 1105.8 | 1061.9 | 1174.24 | 0 | 0 | 0
2026-04-15 14:05 | 668.7 |  | 673.8 | 664.6 | 2994 | 3002.6 | 2992.9 | 3465.65 | -30.55 | 3465.79 | 1 | 49.9 | 19046 | 36655.6 | 3161713 | 0 | 0 | 3471.63 | 75.99 | 71.7 | 100 | 0 | 0 | 1122.3 | 1046.6 | 1174.61 | 1122.2 | 1046.4 | 1174.22 | 1108.5 | 1059.3 | 1174.2 | 0 | 0 | 0
2026-04-15 14:06 | 668.6 |  | 675 | 665.7 | 2991 | 2997.1 | 2996.2 | 3467.31 | -32.22 | 3467.7 | 1 | 49.9 | 19113.6 | 36662.4 | 3161781 | 0 | 0 | 3471.63 | 76.01 | 71.71 | 100 | 0 | 0 | 1123.3 | 1046.1 | 1175.11 | 1123 | 1045.6 | 1174.25 | 1109 | 1058.7 | 1173.91 | 0 | 0 | 0
2026-04-15 14:07 | 667.8 |  | 672.4 | 663.9 | 2990.3 | 2998.5 | 2996.8 | 3459.5 | -30.12 | 3459.65 | 1 | 49.9 | 19162.7 | 36667.3 | 3161830 | 0 | 0 | 3471.63 | 75.95 | 71.66 | 100 | 0 | 0 | 1124.1 | 1042.8 | 1172.23 | 1123.9 | 1043.5 | 1172.81 | 1110.7 | 1057.1 | 1174.16 | 0 | 0 | 0
2026-04-15 14:08 | 667 |  | 673.1 | 665.2 | 2986.4 | 2998.2 | 3000.1 | 3463.08 | -33.41 | 3463.23 | 1 | 49.9 | 19231.4 | 36674.2 | 3161899 | 0 | 0 | 3471.63 | 75.97 | 71.67 | 100 | 0 | 0 | 1122.8 | 1044.6 | 1172.93 | 1124.1 | 1043.8 | 1173.29 | 1111.7 | 1055.6 | 1173.54 | 0 | 0 | 0
2026-04-15 14:09 | 666.4 |  | 673.2 | 664.2 | 2997.1 | 2996.6 | 3004.6 | 3462.63 | -32.31 | 3462.79 | 1 | 49.9 | 19282.4 | 36679.3 | 3161950 | 0 | 0 | 3471.63 | 75.92 | 71.62 | 100 | 0 | 0 | 1122.1 | 1045.8 | 1173.45 | 1124 | 1043.9 | 1173.3 | 1111.2 | 1056.7 | 1174.22 | 0 | 0 | 0
2026-04-15 14:10 | 667.3 |  | 672.7 | 665 | 2992.6 | 3003 | 2999.7 | 3463.77 | -31.28 | 3463.9 | 1 | 49.9 | 19348.1 | 36685.8 | 3162015 | 0 | 0 | 3471.63 | 75.93 | 71.62 | 100 | 0 | 0 | 1121 | 1046.7 | 1173.4 | 1122.3 | 1045.8 | 1173.73 | 1108 | 1059.2 | 1173.64 | 0 | 0 | 0
2026-04-15 14:11 | 668.2 |  | 673.5 | 665.7 | 2990.8 | 3000.3 | 2997.3 | 3466.45 | -32.1 | 3466.59 | 1 | 49.9 | 19399.1 | 36690.9 | 3162066 | 0 | 0 | 3471.63 | 75.89 | 71.57 | 100 | 0 | 0 | 1122.3 | 1046.3 | 1174.31 | 1123.8 | 1045.8 | 1175.27 | 1109.6 | 1058.9 | 1174.97 | 0 | 0 | 0
2026-04-15 14:12 | 667.3 |  | 674.4 | 665.9 | 2989.8 | 2994 | 3000.6 | 3467.04 | -32.09 | 3467.19 | 1 | 49.9 | 19466.9 | 36697.8 | 3162135 | 0 | 0 | 3471.63 | 75.91 | 71.58 | 100 | 0 | 0 | 1122.5 | 1046.6 | 1174.81 | 1124.4 | 1044.4 | 1174.58 | 1110.5 | 1057.4 | 1174.2 | 0 | 0 | 0
2026-04-15 14:13 | 667 |  | 673.7 | 664.4 | 2997.1 | 2998.8 | 2997.1 | 3463.46 | -32.11 | 3463.61 | 1 | 49.9 | 19516.9 | 36702.7 | 3162184 | 0 | 0 | 3471.63 | 75.85 | 71.53 | 100 | 0 | 0 | 1122.5 | 1045.5 | 1173.57 | 1124.4 | 1043.9 | 1173.81 | 1109.8 | 1057.7 | 1173.8 | 0 | 0 | 0
2026-04-15 14:14 | 668.7 |  | 673.7 | 664.7 | 2993.6 | 3001.4 | 2995.6 | 3467.88 | -33.55 | 3468.04 | 1 | 49.9 | 19583.6 | 36709.5 | 3162252 | 0 | 0 | 3471.63 | 75.86 | 71.53 | 100 | 0 | 0 | 1122.8 | 1046.8 | 1175.38 | 1124.7 | 1044.9 | 1175.16 | 1110.5 | 1057.9 | 1174.84 | 0 | 0 | 0
2026-04-15 14:15 | 668.4 |  | 674.2 | 664.4 | 2994.2 | 3000.7 | 2999 | 3467.53 | -30.07 | 3466.55 | 1 | 50 | 19633.7 | 36714.4 | 3162301 | 0 | 0 | 3471.63 | 75.81 | 71.48 | 100 | 0 | 0 | 1122.4 | 1046.4 | 1174.51 | 1123.8 | 1044.9 | 1174.23 | 1110.4 | 1057.3 | 1174.04 | 0 | 0 | 0
2026-04-15 14:16 | 666.6 |  | 673.1 | 666.1 | 2990.2 | 2998.6 | 3002.1 | 3465.2 | -31.81 | 3465.35 | 1 | 50 | 19699.4 | 36721 | 3162367 | 0 | 0 | 3471.63 | 75.83 | 71.49 | 100 | 0 | 0 | 1123 | 1045.7 | 1174.37 | 1124.7 | 1044.2 | 1174.4 | 1108.8 | 1059.3 | 1174.52 | 0 | 0 | 0
2026-04-15 14:17 | 667.7 |  | 673 | 666.1 | 2988.7 | 3000.8 | 2998.7 | 3465.64 | -33.17 | 3465.81 | 1 | 50 | 19749.4 | 36726 | 3162417 | 0 | 0 | 3471.63 | 75.78 | 71.44 | 100 | 0 | 0 | 1123.1 | 1045.2 | 1173.89 | 1124 | 1044.7 | 1174.29 | 1108.3 | 1059 | 1173.67 | 0 | 0 | 0
2026-04-15 14:18 | 667.3 |  | 674.9 | 665.8 | 2993.2 | 2992.7 | 3001.1 | 3465.42 | -30 | 3465.56 | 1 | 50 | 19816.1 | 36732.6 | 3162483 | 0 | 0 | 3471.74 | 75.79 | 71.45 | 100 | 0 | 0 | 1122 | 1047.1 | 1174.89 | 1123.4 | 1045.2 | 1174.16 | 1107.3 | 1060.2 | 1173.94 | 0 | 0 | 0
2026-04-15 14:19 | 668 |  | 673.3 | 666.2 | 2979.9 | 3002 | 2993.4 | 3463.1 | -31.22 | 3463.25 | 1 | 50 | 19866.2 | 36737.7 | 3162534 | 0 | 0 | 3471.74 | 75.75 | 71.4 | 100 | 0 | 0 | 1121.3 | 1046.3 | 1173.2 | 1122.4 | 1044.7 | 1172.61 | 1106.3 | 1061.8 | 1174.71 | 0 | 0 | 0
2026-04-15 14:20 | 668.5 |  | 674.8 | 665.1 | 2987.6 | 2993.6 | 2996.6 | 3462.53 | -34.12 | 3462.69 | 1 | 49.9 | 19933.9 | 36744.4 | 3162601 | 0 | 0 | 3471.74 | 75.77 | 71.42 | 100 | 0 | 0 | 1120.7 | 1048.3 | 1174.81 | 1121 | 1047.6 | 1174.38 | 1106 | 1060.8 | 1173.27 | 0 | 0 | 0
2026-04-15 14:21 | 669.3 |  | 674.9 | 665.3 | 2984.4 | 2992.9 | 2991.2 | 3461.58 | -31.26 | 3461.73 | 1 | 49.9 | 19983.9 | 36749.4 | 3162651 | 0 | 0 | 3471.74 | 75.73 | 71.37 | 100 | 0 | 0 | 1120.3 | 1046.4 | 1172.26 | 1120.6 | 1045.9 | 1172.05 | 1104.3 | 1061.5 | 1172.19 | 0 | 0 | 0
2026-04-15 14:22 | 666.8 |  | 674.7 | 666.2 | 2990.2 | 2991.4 | 3000.9 | 3466.31 | -31.77 | 3466.45 | 1 | 50 | 20050.6 | 36756.1 | 3162718 | 0 | 0 | 3471.74 | 75.74 | 71.38 | 100 | 0 | 0 | 1119.8 | 1048.6 | 1174.23 | 1119.9 | 1048.9 | 1174.63 | 1102.8 | 1065 | 1174.53 | 0 | 0 | 0
2026-04-15 14:23 | 669 |  | 674.5 | 665.3 | 2987.8 | 2999.8 | 2992.4 | 3465.36 | -31.67 | 3465.5 | 1 | 49.9 | 20100.7 | 36761.1 | 3162768 | 0 | 0 | 3471.74 | 75.7 | 71.34 | 100 | 0 | 0 | 1118.7 | 1048.9 | 1173.36 | 1118.7 | 1049 | 1173.54 | 1102.2 | 1065.4 | 1174.33 | 0 | 0 | 0
2026-04-15 14:24 | 667.6 |  | 674.9 | 667.3 | 2981.9 | 2993.7 | 2995.2 | 3464.96 | -32.91 | 3465.12 | 1 | 50 | 20168.4 | 36767.9 | 3162836 | 0 | 0 | 3471.74 | 75.72 | 71.35 | 100 | 0 | 0 | 1117.4 | 1050.6 | 1173.97 | 1118.4 | 1050.4 | 1174.75 | 1100.8 | 1066.6 | 1174.15 | 0 | 0 | 0
2026-04-15 14:25 | 667.6 |  | 672.5 | 666.2 | 2987.9 | 3002.4 | 2996.8 | 3463.46 | -33.22 | 3463.64 | 1 | 50 | 20218.4 | 36772.9 | 3162886 | 0 | 0 | 3471.74 | 75.68 | 71.31 | 100 | 0 | 0 | 1115 | 1052.9 | 1173.86 | 1115.1 | 1052.5 | 1173.67 | 1097.3 | 1069.1 | 1173.17 | 0 | 0 | 0
2026-04-15 14:26 | 667.6 |  | 672 | 665.5 | 2987.8 | 3000.3 | 2999.1 | 3462.48 | -29.3 | 3462.61 | 1 | 50 | 20286.1 | 36779.7 | 3162954 | 0 | 0 | 3471.74 | 75.7 | 71.32 | 100 | 0 | 0 | 1115.3 | 1052 | 1173.03 | 1114.3 | 1053.3 | 1173.67 | 1096 | 1070.6 | 1173.41 | 0 | 0 | 0
2026-04-15 14:27 | 668.1 |  | 674.7 | 665.1 | 2993.5 | 2996.5 | 2996.3 | 3465.9 | -31.11 | 3466.03 | 1 | 50 | 20336.1 | 36784.6 | 3163003 | 0 | 0 | 3471.74 | 75.66 | 71.28 | 100 | 0 | 0 | 1115.7 | 1053 | 1174.83 | 1115.4 | 1052.7 | 1174.15 | 1096.9 | 1070.7 | 1174.43 | 0 | 0 | 0
2026-04-15 14:28 | 667.9 |  | 672.1 | 665.6 | 2987.2 | 3007.2 | 2995.5 | 3464.08 | -33.25 | 3464.24 | 1 | 50 | 20403.8 | 36791.4 | 3163071 | 0 | 0 | 3471.74 | 75.69 | 71.3 | 100 | 0 | 0 | 1115.2 | 1052.6 | 1173.81 | 1114 | 1053.6 | 1173.72 | 1096 | 1071.6 | 1174.49 | 0 | 0 | 0
2026-04-15 14:29 | 668.4 |  | 674.6 | 665 | 2996.4 | 2993.5 | 2996.8 | 3466.22 | -31.75 | 3466.37 | 1 | 50 | 20453.8 | 36796.5 | 3163122 | 0 | 0 | 3471.74 | 75.65 | 71.25 | 100 | 0 | 0 | 1114.9 | 1053.3 | 1174.34 | 1113.3 | 1055.2 | 1174.75 | 1095.9 | 1071.7 | 1174.48 | 0 | 0 | 0
2026-04-15 14:30 | 669 |  | 674.1 | 664.8 | 2988.1 | 2997.4 | 2994.4 | 3464.02 | -30.49 | 3464.16 | 1 | 50 | 20521.5 | 36803.2 | 3163189 | 0 | 0 | 3471.74 | 75.67 | 71.27 | 100 | 0 | 0 | 1115.5 | 1052.2 | 1173.78 | 1114.2 | 1053.7 | 1174.01 | 1095.6 | 1071.3 | 1173.7 | 0 | 0 | 0
2026-04-15 14:31 | 667.7 |  | 673.5 | 667.2 | 2978.9 | 3000.7 | 2997.8 | 3464.17 | -34.15 | 3464.33 | 1 | 50 | 20588.2 | 36809.7 | 3163255 | 0 | 0 | 3471.74 | 75.69 | 71.29 | 100 | 0 | 0 | 1114.5 | 1053.1 | 1173.69 | 1113.6 | 1054.3 | 1174.05 | 1094.7 | 1071.9 | 1173.4 | 0 | 0 | 0
2026-04-15 14:32 | 666.5 |  | 674.4 | 666.2 | 2991.2 | 2994.6 | 3006.8 | 3465 | -32.19 | 3465.54 | 1 | 50 | 20637.3 | 36814.8 | 3163305 | 0 | 0 | 3471.74 | 75.65 | 71.24 | 100 | 0 | 0 | 1112.9 | 1054.9 | 1173.98 | 1111.8 | 1056.1 | 1174.21 | 1091.5 | 1076.4 | 1174.89 | 0 | 0 | 0
2026-04-15 14:33 | 666.6 |  | 673.4 | 666.3 | 2987.8 | 2999.6 | 3002.5 | 3465.75 | -33 | 3465.57 | 1 | 49.9 | 20705 | 36821.5 | 3163372 | 0 | 0 | 3471.74 | 75.67 | 71.26 | 100 | 0 | 0 | 1110.8 | 1057.3 | 1174.45 | 1109.1 | 1058.6 | 1174.09 | 1088.8 | 1078.5 | 1174.25 | 0 | 0 | 0
2026-04-15 14:34 | 666.5 |  | 673.9 | 666 | 2989.3 | 2999.1 | 3001.3 | 3465 | -33.62 | 3465.16 | 1 | 49.9 | 20756 | 36826.6 | 3163423 | 0 | 0 | 3471.74 | 75.64 | 71.23 | 100 | 0 | 0 | 1110.8 | 1056.5 | 1173.53 | 1107.9 | 1059.8 | 1174.19 | 1082.9 | 1084.1 | 1173.98 | 0 | 0 | 0
2026-04-15 14:35 | 667.4 |  | 674.6 | 667.3 | 2987.3 | 2996.5 | 3001.3 | 3468.07 | -30.73 | 3468.22 | 1 | 50 | 20822.7 | 36833.4 | 3163491 | 0 | 0 | 3471.74 | 75.67 | 71.25 | 100 | 0 | 0 | 1112.3 | 1055.2 | 1173.75 | 1109.4 | 1058.9 | 1174.71 | 1081.8 | 1085.7 | 1174.54 | 0 | 0 | 0
2026-04-15 14:36 | 667.6 |  | 674.8 | 666.1 | 2994.4 | 2992.6 | 2998.1 | 3466.33 | -31.75 | 3466.48 | 1 | 50 | 20873.7 | 36838.5 | 3163542 | 0 | 0 | 3471.74 | 75.64 | 71.22 | 100 | 0 | 0 | 1111.8 | 1056.4 | 1174.51 | 1108.9 | 1059.9 | 1175.3 | 1082.5 | 1085.6 | 1175.12 | 0 | 0 | 0
2026-04-15 14:37 | 666.8 |  | 674.5 | 666.7 | 2988.6 | 2989.3 | 3002.5 | 3463.82 | -31.04 | 3463.96 | 1 | 50 | 20924.7 | 36843.6 | 3163593 | 0 | 0 | 3471.74 | 75.61 | 71.18 | 100 | 0 | 0 | 1113.3 | 1054.3 | 1173.74 | 1110.9 | 1056.2 | 1173.3 | 1084.7 | 1082.7 | 1174.35 | 0 | 0 | 0
2026-04-15 14:38 | 674 |  | 678.1 | 669 | 2972.9 | 2980.7 | 2978.1 | 3468.25 | -31.5 | 3471.57 | 1 | 50 | 20991.5 | 36850.2 | 3163659 | 0 | 0 | 3471.74 | 75.63 | 71.2 | 100 | 0 | 0 | 1112.7 | 1055.6 | 1174.57 | 1110.3 | 1057.6 | 1174.3 | 1088.6 | 1078.3 | 1173.81 | 0 | 0 | 0
2026-04-15 14:39 | 667.7 |  | 674.3 | 665.1 | 2992 | 2995.8 | 2996.9 | 3463.5 | -31.6 | 3463.64 | 1 | 50 | 21057.2 | 36856.8 | 3163725 | 0 | 0 | 3471.74 | 75.65 | 71.22 | 100 | 0 | 0 | 1111.7 | 1056 | 1173.92 | 1109 | 1058.2 | 1173.56 | 1082.9 | 1083.8 | 1173.65 | 0 | 0 | 0
2026-04-15 14:40 | 668.9 |  | 674.5 | 665.2 | 2994.2 | 2998 | 2992.8 | 3466.19 | -31.16 | 3466.32 | 1 | 50 | 21107.2 | 36861.7 | 3163774 | 0 | 0 | 3471.74 | 75.62 | 71.19 | 100 | 0 | 0 | 1111.3 | 1056.6 | 1174.17 | 1108.8 | 1059.5 | 1174.8 | 1080.7 | 1087 | 1174.68 | 0 | 0 | 0
2026-04-15 14:41 | 668.4 |  | 673.6 | 667.7 | 2978.8 | 2997.1 | 2999.7 | 3467.05 | -34.08 | 3467.22 | 1 | 50 | 21173.9 | 36868.5 | 3163842 | 0 | 0 | 3471.74 | 75.65 | 71.21 | 100 | 0 | 0 | 1109.3 | 1058.7 | 1174.39 | 1107.9 | 1059.5 | 1173.96 | 1082.6 | 1084.3 | 1173.9 | 0 | 0 | 0
2026-04-15 14:42 | 669.9 |  | 675.1 | 665.7 | 2995.8 | 2991.9 | 2991.7 | 3467.52 | -33.49 | 3467.66 | 1 | 50 | 21224.9 | 36873.6 | 3163893 | 0 | 0 | 3471.74 | 75.62 | 71.18 | 100 | 0 | 0 | 1107.6 | 1061.1 | 1175.32 | 1104.2 | 1064.8 | 1175.71 | 1073.3 | 1095 | 1175.27 | 0 | 0 | 0
2026-04-15 14:43 | 669.5 |  | 674.6 | 665.4 | 2990.7 | 2991.3 | 2995.8 | 3464.79 | -30.39 | 3464.92 | 1 | 50 | 21290.7 | 36880.2 | 3163959 | 0 | 0 | 3471.74 | 75.65 | 71.2 | 100 | 0 | 0 | 1108.7 | 1058.8 | 1173.88 | 1104.6 | 1062.6 | 1173.7 | 1074.2 | 1093 | 1174.1 | 0 | 0 | 0
2026-04-15 14:44 | 668.2 |  | 674.2 | 665.5 | 2993.1 | 2995.3 | 2996.8 | 3463.51 | -32.57 | 3463.67 | 1 | 50 | 21341.7 | 36885.3 | 3164010 | 0 | 0 | 3471.74 | 75.62 | 71.17 | 100 | 0 | 0 | 1109.1 | 1058 | 1173.4 | 1104.2 | 1064.1 | 1175 | 1073.5 | 1094.2 | 1174.59 | 0 | 0 | 0
2026-04-15 14:45 | 667.4 |  | 674.7 | 667 | 2986.9 | 2990.1 | 3002.5 | 3465.5 | -32.19 | 3465.65 | 1 | 50 | 21408.4 | 36891.9 | 3164076 | 0 | 0 | 3471.74 | 75.65 | 71.19 | 100 | 0 | 0 | 1108.4 | 1059.6 | 1174.46 | 1104.5 | 1062.5 | 1173.58 | 1070.5 | 1096.6 | 1173.95 | 0 | 0 | 0
2026-04-15 14:46 | 669.3 |  | 673.5 | 667.3 | 2985.3 | 2996.2 | 2996.9 | 3464.33 | -31.84 | 3464.48 | 1 | 50 | 21458.4 | 36897 | 3164127 | 0 | 0 | 3471.74 | 75.62 | 71.16 | 100 | 0 | 0 | 1109 | 1058.1 | 1173.59 | 1104.7 | 1062.5 | 1173.7 | 1075.1 | 1092.2 | 1174.19 | 0 | 0 | 0
2026-04-15 14:47 | 668.8 |  | 672.8 | 664.7 | 2993.7 | 3003.5 | 2995 | 3466.04 | -31.27 | 3466.18 | 1 | 50 | 21526.1 | 36903.6 | 3164193 | 0 | 0 | 3471.74 | 75.66 | 71.19 | 100 | 0 | 0 | 1109.2 | 1058.4 | 1174.03 | 1105.4 | 1062.1 | 1174.04 | 1075.4 | 1091.6 | 1173.93 | 0 | 0 | 0
2026-04-15 14:48 | 668.5 |  | 672.4 | 667.1 | 2985.3 | 3002.6 | 2995.3 | 3465.2 | -31.86 | 3464.98 | 1 | 50 | 21576.2 | 36908.7 | 3164244 | 0 | 0 | 3471.74 | 75.63 | 71.16 | 100 | 0 | 0 | 1109.6 | 1058.4 | 1174.36 | 1107 | 1061.1 | 1174.63 | 1079.6 | 1087.8 | 1174.39 | 0 | 0 | 0
2026-04-15 14:49 | 668.6 |  | 675.3 | 666.4 | 2991.4 | 2991.4 | 2993.9 | 3465.42 | -32.72 | 3465.56 | 1 | 50 | 21643.9 | 36915.4 | 3164311 | 0 | 0 | 3471.74 | 75.66 | 71.19 | 100 | 0 | 0 | 1109.8 | 1058 | 1174.21 | 1106.8 | 1060.5 | 1173.79 | 1076.9 | 1089.8 | 1173.6 | 0 | 0 | 0
2026-04-15 14:50 | 668.7 |  | 675.4 | 666.7 | 2987.7 | 2999 | 2992.2 | 3465.55 | -34.41 | 3465.72 | 1 | 50 | 21694.9 | 36920.5 | 3164362 | 0 | 0 | 3471.74 | 75.64 | 71.16 | 100 | 0 | 0 | 1111 | 1057.4 | 1174.72 | 1108 | 1060.4 | 1174.9 | 1076.6 | 1091.1 | 1174.7 | 0 | 0 | 0
2026-04-15 14:51 | 669.4 |  | 674.7 | 665.3 | 2995.8 | 2989.2 | 2991.3 | 3464.15 | -31.82 | 3464.29 | 1 | 50 | 21762.6 | 36927.3 | 3164430 | 0 | 0 | 3471.74 | 75.67 | 71.19 | 100 | 0 | 0 | 1108.7 | 1058.9 | 1174.01 | 1106.2 | 1060.5 | 1173.12 | 1072.9 | 1094.3 | 1174.08 | 0 | 0 | 0
2026-04-15 14:52 | 668.3 |  | 674.8 | 665.5 | 2992.4 | 2986.4 | 2998.8 | 3463.15 | -29.32 | 3463.28 | 1 | 50 | 21812.6 | 36932.4 | 3164481 | 0 | 0 | 3471.74 | 75.64 | 71.16 | 100 | 0 | 0 | 1107.9 | 1058.8 | 1173 | 1104 | 1063.1 | 1173.64 | 1057.9 | 1109.7 | 1173.95 | 0 | 0 | 0
2026-04-15 14:53 | 667.2 |  | 674.6 | 667.6 | 2981.1 | 2990.1 | 2992.9 | 3459.52 | -31.07 | 3459.66 | 1 | 50 | 21879.3 | 36939 | 3164547 | 0 | 0 | 3471.74 | 75.67 | 71.18 | 100 | 0 | 0 | 1106.5 | 1061 | 1174.04 | 1102.7 | 1064.9 | 1174.23 | 1050.1 | 1113.8 | 1169.62 | 0 | 0 | 0
2026-04-15 14:54 | 668.7 |  | 672.3 | 666.6 | 2983.7 | 2993.5 | 2995.1 | 3459.93 | -30.66 | 3460.06 | 1 | 50 | 21929.2 | 36944 | 3164597 | 0 | 0 | 3471.74 | 75.65 | 71.16 | 100 | 0 | 0 | 1106.4 | 1061.1 | 1173.97 | 1102.1 | 1065.9 | 1174.68 | 1050.5 | 1113.2 | 1169.4 | 0 | 0 | 0
2026-04-15 14:55 | 669.9 |  | 673.4 | 666.1 | 2978.4 | 2994.1 | 2981.2 | 3456.23 | -31.36 | 3456.37 | 1 | 50 | 21996.8 | 36950.7 | 3164664 | 0 | 0 | 3471.74 | 75.68 | 71.18 | 100 | 0 | 0 | 1104 | 1063.6 | 1174.21 | 1099.7 | 1067.6 | 1174.08 | 1050 | 1110.6 | 1166.09 | 0 | 0 | 0
2026-04-15 14:56 | 667.8 |  | 675.2 | 668.4 | 2969.5 | 2977.9 | 2991.8 | 3453.76 | -32.7 | 3453.91 | 1 | 50 | 22046.7 | 36955.7 | 3164714 | 0 | 0 | 3471.74 | 75.65 | 71.15 | 100 | 0 | 0 | 1103.2 | 1065.1 | 1175 | 1097.6 | 1070.2 | 1174.62 | 1052.3 | 1103.1 | 1160.81 | 0 | 0 | 0
2026-04-15 14:57 | 668.3 |  | 673.5 | 668 | 2970.2 | 2983.8 | 2982.1 | 3448.91 | -31.91 | 3449.05 | 1 | 50 | 22114.1 | 36962.5 | 3164782 | 0 | 0 | 3471.74 | 75.69 | 71.18 | 100 | 0 | 0 | 1103.8 | 1063.7 | 1174.1 | 1097.9 | 1069.5 | 1174.25 | 1053 | 1099.2 | 1157.47 | 0 | 0 | 0
2026-04-15 14:58 | 668.9 |  | 676.6 | 668.6 | 2965.9 | 2971.8 | 2979 | 3447.6 | -32.51 | 3447.76 | 1 | 50 | 22163.9 | 36967.4 | 3164831 | 0 | 0 | 3471.74 | 75.66 | 71.16 | 100 | 0 | 0 | 1103.3 | 1065.5 | 1175.53 | 1099.2 | 1069 | 1175.04 | 1050.8 | 1098 | 1153.8 | 0 | 0 | 0
2026-04-15 14:59 | 668 |  | 675.8 | 668.4 | 2965.8 | 2971.3 | 2980.8 | 3446.43 | -32.06 | 3446.58 | 1 | 50 | 22230.2 | 36974.1 | 3164898 | 0 | 0 | 3471.74 | 75.7 | 71.18 | 100 | 0 | 0 | 1102.4 | 1065.2 | 1174.24 | 1097.6 | 1069.7 | 1174.1 | 1053.3 | 1095.8 | 1154.17 | 0 | 0 | 0
2026-04-15 15:00 | 668.6 |  | 676.3 | 668.1 | 2965.1 | 2962 | 2974.3 | 3440.15 | -31.18 | 3440.29 | 1 | 50 | 22279.9 | 36979 | 3164947 | 0 | 0 | 3471.74 | 75.68 | 71.16 | 100 | 0 | 0 | 1101.4 | 1065.9 | 1174.02 | 1095.9 | 1070.8 | 1173.44 | 1051 | 1093.5 | 1149.22 | 0 | 0 | 0
2026-04-15 15:01 | 671.4 |  | 675.1 | 667.2 | 2961.1 | 2971.9 | 2963.8 | 3440.86 | -32.41 | 3441.01 | 1 | 50.1 | 22347.1 | 36985.7 | 3165014 | 0 | 0 | 3471.74 | 75.71 | 71.19 | 100 | 0 | 0 | 1097.6 | 1071 | 1175.49 | 1091.2 | 1076.9 | 1175.08 | 1049.5 | 1092.5 | 1146.61 | 0 | 0 | 0
2026-04-15 15:02 | 668.5 |  | 673.7 | 664.3 | 2967.1 | 2969.5 | 2967.3 | 3432.96 | -32.76 | 3433.11 | 1 | 50.1 | 22396.7 | 36990.7 | 3165064 | 0 | 0 | 3471.74 | 75.69 | 71.17 | 100 | 0 | 0 | 1097.1 | 1069.5 | 1173.31 | 1089 | 1077.8 | 1173.75 | 1053.9 | 1085.5 | 1143.99 | 0 | 0 | 0
2026-04-15 15:03 | 670.6 |  | 676.1 | 666.6 | 2956.2 | 2958 | 2956.3 | 3430.49 | -32.96 | 3430.64 | 1 | 50.1 | 22463.8 | 36997.5 | 3165132 | 0 | 0 | 3471.74 | 75.73 | 71.2 | 100 | 0 | 0 | 1094.3 | 1073.3 | 1174.56 | 1085.8 | 1081 | 1173.73 | 1051.5 | 1082.7 | 1138.5 | 0 | 0 | 0
2026-04-15 15:04 | 670.5 |  | 673.9 | 667.5 | 2947.5 | 2961.9 | 2955.1 | 3425.05 | -30.57 | 3425.19 | 1 | 50.1 | 22513.3 | 37002.4 | 3165181 | 0 | 0 | 3471.74 | 75.71 | 71.18 | 100 | 0 | 0 | 1095 | 1071.4 | 1173.23 | 1085.3 | 1080.6 | 1172.76 | 1056.9 | 1075.1 | 1136.26 | 0 | 0 | 0
2026-04-15 15:05 | 668.7 |  | 674.5 | 668.5 | 2943.8 | 2953.7 | 2961.6 | 3424.49 | -33.58 | 3424.65 | 1 | 50.1 | 22580.2 | 37009 | 3165247 | 0 | 0 | 3471.74 | 75.75 | 71.21 | 100 | 0 | 0 | 1094.7 | 1072 | 1173.52 | 1085.1 | 1081.5 | 1173.52 | 1057.9 | 1070.7 | 1132.66 | 0 | 0 | 0
2026-04-15 15:06 | 668.3 |  | 673.8 | 667.8 | 2944.6 | 2956.2 | 2961.9 | 3423.4 | -30.63 | 3423.54 | 1 | 50.1 | 22630.7 | 37014.1 | 3165298 | 0 | 0 | 3471.74 | 75.73 | 71.19 | 100 | 0 | 0 | 1095.1 | 1072.2 | 1174.14 | 1084.4 | 1083.1 | 1174.54 | 1056 | 1072.7 | 1132.74 | 0 | 0 | 0
2026-04-15 15:07 | 669 |  | 672.4 | 667.3 | 2944.1 | 2960.1 | 2955.9 | 3419.5 | -30.24 | 3419.62 | 1 | 50.1 | 22696.5 | 37020.7 | 3165364 | 0 | 0 | 3471.74 | 75.76 | 71.22 | 100 | 0 | 0 | 1095.5 | 1071.9 | 1174.22 | 1083.7 | 1082.9 | 1173.55 | 1056.9 | 1067.7 | 1128.42 | 0 | 0 | 0
2026-04-15 15:08 | 667.4 |  | 674.6 | 666.9 | 2949.3 | 2950.2 | 2959.7 | 3418.56 | -30.58 | 3418.7 | 1 | 50.1 | 22745.9 | 37025.6 | 3165413 | 0 | 0 | 3471.74 | 75.74 | 71.19 | 100 | 0 | 0 | 1095 | 1072.6 | 1174.52 | 1083.1 | 1084.3 | 1174.35 | 1059.6 | 1064.5 | 1127.98 | 0 | 0 | 0
2026-04-15 15:09 | 669.8 |  | 675.1 | 665.3 | 2944.3 | 2946.6 | 2943.4 | 3412.36 | -31.71 | 3412.51 | 1 | 50.1 | 22812.7 | 37032.3 | 3165480 | 0 | 0 | 3471.74 | 75.78 | 71.23 | 100 | 0 | 0 | 1092.2 | 1075.1 | 1174.27 | 1078.7 | 1087.9 | 1173.52 | 1058.3 | 1059.3 | 1121.07 | 0 | 0 | 0
2026-04-15 15:10 | 667.8 |  | 675.6 | 667.3 | 2943.3 | 2940.9 | 2950.7 | 3411.7 | -31.43 | 3411.84 | 1 | 50.1 | 22862 | 37037.2 | 3165529 | 0 | 0 | 3471.74 | 75.76 | 71.21 | 100 | 0 | 0 | 1091.2 | 1075.3 | 1173.34 | 1076.5 | 1090.2 | 1173.58 | 1054.3 | 1063 | 1120.69 | 0 | 0 | 0
2026-04-15 15:11 | 668.3 |  | 675.5 | 668.5 | 2934.8 | 2940.6 | 2951.5 | 3412.94 | -34.2 | 3413.12 | 1 | 50.1 | 22927.7 | 37043.8 | 3165595 | 0 | 0 | 3471.74 | 75.79 | 71.24 | 100 | 0 | 0 | 1088.5 | 1079 | 1174.46 | 1072.7 | 1095.5 | 1175.12 | 1055.9 | 1060.2 | 1119.42 | 0 | 0 | 0
2026-04-15 15:12 | 669.8 |  | 674.7 | 667.5 | 2930.2 | 2939 | 2940.5 | 3407.53 | -32.01 | 3407.68 | 1 | 50.1 | 22977.9 | 37048.8 | 3165645 | 0 | 0 | 3471.74 | 75.78 | 71.22 | 100 | 0 | 0 | 1085 | 1082.5 | 1174.47 | 1062.2 | 1105.1 | 1173.85 | 1061 | 1049.2 | 1113.18 | 0 | 0 | 0
2026-04-15 15:13 | 670 |  | 674.4 | 666 | 2925.2 | 2932 | 2923.3 | 3388.6 | -32.35 | 3388.76 | 1 | 50 | 23043.3 | 37055.4 | 3165711 | 0 | 0 | 3471.74 | 75.81 | 71.25 | 100 | 0 | 0 | 1078.9 | 1088 | 1173.89 | 1059.8 | 1098.7 | 1164.42 | 1059.4 | 1042 | 1103.87 | 0 | 0 | 0
2026-04-15 15:14 | 667.1 |  | 674.5 | 667.6 | 2913.8 | 2922 | 2930.7 | 3383.5 | -32.94 | 3383.66 | 1 | 50 | 23092.2 | 37060.2 | 3165759 | 0 | 0 | 3471.74 | 75.8 | 71.23 | 100 | 0 | 0 | 1075.4 | 1090.8 | 1173.03 | 1059.4 | 1097 | 1162.18 | 1060.9 | 1037.8 | 1101.05 | 0 | 0 | 0
2026-04-15 15:15 | 668.3 |  | 675.9 | 668.9 | 2897.2 | 2898 | 2904.5 | 3363.86 | -32.03 | 3364.01 | 1 | 50 | 23158.1 | 37066.9 | 3165826 | 0 | 0 | 3471.74 | 75.84 | 71.26 | 100 | 0 | 0 | 1057.7 | 1108.3 | 1172.26 | 1059.9 | 1088.3 | 1153.53 | 1060.5 | 1030.1 | 1092.44 | 0 | 0 | 0
2026-04-15 15:16 | 667.7 |  | 675.4 | 667.9 | 2884.9 | 2885.8 | 2892.3 | 3344.11 | -31.68 | 3344.26 | 1 | 50 | 23207.5 | 37071.8 | 3165875 | 0 | 0 | 3471.74 | 75.82 | 71.25 | 100 | 0 | 0 | 1058.5 | 1100.7 | 1165.06 | 1061.3 | 1079.9 | 1146.15 | 1061.4 | 1023.5 | 1086.33 | 0 | 0 | 0
2026-04-15 15:17 | 670.7 |  | 674.7 | 667.3 | 2859.7 | 2867.9 | 2865.4 | 3321.68 | -30.28 | 3321.83 | 1 | 50 | 23271.7 | 37078.2 | 3165939 | 0 | 0 | 3471.74 | 75.86 | 71.28 | 100 | 0 | 0 | 1057.5 | 1095 | 1157.98 | 1056.8 | 1077 | 1138.19 | 1060.4 | 1016.8 | 1078.26 | 0 | 0 | 0
2026-04-15 15:18 | 671.1 |  | 674 | 667.3 | 2849.2 | 2866.1 | 2852.6 | 3310.7 | -32.51 | 3310.86 | 1 | 50 | 23320.5 | 37083.1 | 3165988 | 0 | 0 | 3471.74 | 75.84 | 71.26 | 100 | 0 | 0 | 1057.3 | 1091.7 | 1154.23 | 1059.2 | 1071.7 | 1135.1 | 1062.5 | 1010.9 | 1074.08 | 0 | 0 | 0
2026-04-15 15:19 | 670.1 |  | 674 | 668.2 | 2830.4 | 2840.1 | 2840.1 | 3288.91 | -31.66 | 3288.73 | 1 | 50 | 23384 | 37089.4 | 3166051 | 0 | 0 | 3471.74 | 75.88 | 71.29 | 100 | 0 | 0 | 1058.4 | 1083 | 1146.21 | 1056.3 | 1067.6 | 1127.69 | 1059.8 | 1007.1 | 1067.33 | 0 | 0 | 0
2026-04-15 15:20 | 670.1 |  | 672.7 | 668.2 | 2819.5 | 2831.6 | 2831.4 | 3277.32 | -32.24 | 3277.48 | 1 | 50 | 23432.3 | 37094.3 | 3166100 | 0 | 0 | 3471.74 | 75.86 | 71.28 | 100 | 0 | 0 | 1059.9 | 1079 | 1143.63 | 1059.9 | 1060.2 | 1123.72 | 1062.4 | 1000.6 | 1062.98 | 0 | 0 | 0
2026-04-15 15:21 | 670.2 |  | 675.3 | 668.6 | 2830.1 | 2834.5 | 2839.9 | 3285.61 | -30.99 | 3285.76 | 1 | 50 | 23496.4 | 37100.7 | 3166164 | 0 | 0 | 3471.74 | 75.9 | 71.31 | 100 | 0 | 0 | 1061 | 1080.4 | 1146.32 | 1061.2 | 1061.4 | 1126.38 | 1061.5 | 1003.7 | 1065.41 | 0 | 0 | 0
2026-04-15 15:22 | 671.3 |  | 675.7 | 668.9 | 2831.1 | 2833 | 2838.7 | 3287.97 | -32.05 | 3288.13 | 1 | 50 | 23544.8 | 37105.5 | 3166212 | 0 | 0 | 3471.74 | 75.89 | 71.3 | 100 | 0 | 0 | 1060.8 | 1081.2 | 1146.91 | 1059.4 | 1063.6 | 1125.56 | 1061.5 | 1005.8 | 1067.66 | 0 | 0 | 0
2026-04-15 15:23 | 670.2 |  | 674.5 | 667.9 | 2830.3 | 2842.9 | 2839.6 | 3290.68 | -30.82 | 3290.83 | 1 | 50 | 23608.1 | 37111.8 | 3166275 | 0 | 0 | 3471.74 | 75.93 | 71.33 | 100 | 0 | 0 | 1060.7 | 1082.4 | 1148.07 | 1063.3 | 1060.2 | 1127.35 | 1065.4 | 1002.2 | 1067.75 | 0 | 0 | 0
2026-04-15 15:24 | 671.5 |  | 676 | 667.4 | 2825.8 | 2828.6 | 2829.6 | 3282.41 | -32.15 | 3282.56 | 1 | 50 | 23655.6 | 37116.6 | 3166323 | 0 | 0 | 3471.74 | 75.91 | 71.31 | 100 | 0 | 0 | 1059.2 | 1082 | 1146.01 | 1061.9 | 1059.6 | 1125.14 | 1064.5 | 999.7 | 1064.15 | 0 | 0 | 0
2026-04-15 15:25 | 670.9 |  | 675.2 | 666.6 | 2813.5 | 2818.5 | 2818.3 | 3265.22 | -30.9 | 3265.37 | 1 | 50 | 23718.6 | 37122.9 | 3166386 | 0 | 0 | 3471.74 | 75.94 | 71.34 | 100 | 0 | 0 | 1058.5 | 1076.4 | 1139.33 | 1064.9 | 1051.3 | 1119.49 | 1064.1 | 994.4 | 1058.11 | 0 | 0 | 0
2026-04-15 15:26 | 670.1 |  | 675.6 | 668.3 | 2792.7 | 2805.3 | 2800.6 | 3249.08 | -31.16 | 3249.23 | 1 | 50 | 23765.7 | 37127.5 | 3166432 | 0 | 0 | 3471.74 | 75.92 | 71.32 | 100 | 0 | 0 | 1061.5 | 1068.2 | 1133.88 | 1061.9 | 1047.5 | 1112.29 | 1062.9 | 989.9 | 1052.15 | 0 | 0 | 0
2026-04-15 15:27 | 670 |  | 676.1 | 669.2 | 2770.1 | 2771.6 | 2778.4 | 3215.91 | -31.94 | 3216.07 | 1 | 50 | 23828.9 | 37134 | 3166497 | 0 | 0 | 3471.74 | 75.96 | 71.35 | 100 | 0 | 0 | 1063.2 | 1055.8 | 1122.58 | 1062.7 | 1036.6 | 1101.56 | 1061.9 | 980.8 | 1041.53 | 0 | 0 | 0
2026-04-15 15:28 | 671.1 |  | 675.5 | 667.9 | 2768.8 | 2771.9 | 2776.2 | 3214.77 | -31.5 | 3214.92 | 1 | 50 | 23876.2 | 37138.7 | 3166544 | 0 | 0 | 3471.74 | 75.95 | 71.33 | 100 | 0 | 0 | 1065.4 | 1052.9 | 1121.77 | 1064.3 | 1036.1 | 1102.69 | 1063.9 | 977.2 | 1039.66 | 0 | 0 | 0
2026-04-15 15:29 | 670.2 |  | 674.4 | 668.2 | 2753.8 | 2763 | 2757.4 | 3197.63 | -30.74 | 3197.78 | 1 | 50 | 23938.9 | 37145 | 3166607 | 0 | 0 | 3471.74 | 75.98 | 71.37 | 100 | 0 | 0 | 1063.6 | 1046.9 | 1113.44 | 1065.9 | 1028 | 1095.7 | 1063.4 | 973.8 | 1035.53 | 0 | 0 | 0
2026-04-15 15:30 | 669.7 |  | 676.4 | 668.7 | 2724.6 | 2741.3 | 2736.4 | 3172.94 | -31.48 | 3173.1 | 1 | 50 | 23984.9 | 37149.5 | 3166652 | 0 | 0 | 3471.74 | 75.97 | 71.35 | 100 | 0 | 0 | 1065.5 | 1036.4 | 1104.29 | 1064.3 | 1022.1 | 1087.86 | 1065.5 | 964.3 | 1027.46 | 0 | 0 | 0
2026-04-15 15:31 | 670.8 |  | 676.8 | 669 | 2678.6 | 2686.4 | 2690.1 | 3119.44 | -30.94 | 3119.59 | 1 | 50 | 24046.3 | 37155.7 | 3166714 | 0 | 0 | 3471.74 | 76 | 71.38 | 100 | 0 | 0 | 1063 | 1022.2 | 1086.64 | 1064.7 | 1004.3 | 1069.26 | 1069.4 | 943.2 | 1008.71 | 0 | 0 | 0
2026-04-15 15:32 | 669.7 |  | 675.4 | 668 | 2677.2 | 2683.3 | 2685.1 | 3112.08 | -32.43 | 3112.25 | 1 | 50 | 24090.4 | 37160.1 | 3166758 | 0 | 0 | 3471.74 | 75.98 | 71.36 | 100 | 0 | 0 | 1066.8 | 1017.4 | 1085.31 | 1064.9 | 1000.6 | 1065.53 | 1068.5 | 943.2 | 1007.83 | 0 | 0 | 0
2026-04-15 15:33 | 669 |  | 676.2 | 668.2 | 2682.3 | 2685.7 | 2684.7 | 3111.63 | -31.51 | 3111.78 | 1 | 50 | 24151.2 | 37166.2 | 3166819 | 0 | 0 | 3471.74 | 76.02 | 71.39 | 100 | 0 | 0 | 1066.6 | 1018 | 1085.78 | 1065.8 | 1000.2 | 1066.03 | 1065.4 | 945.1 | 1006.9 | 0 | 0 | 0
2026-04-15 15:34 | 669.6 |  | 674.5 | 667.9 | 2692.8 | 2700.6 | 2702.2 | 3123.92 | -30.42 | 3124.07 | 1 | 50 | 24196.2 | 37170.7 | 3166864 | 0 | 0 | 3471.74 | 76.01 | 71.38 | 100 | 0 | 0 | 1064.5 | 1021.8 | 1087.74 | 1069.4 | 1000.5 | 1069.9 | 1068.9 | 947.3 | 1012.52 | 0 | 0 | 0
2026-04-15 15:35 | 670.9 |  | 674.7 | 668.3 | 2681.7 | 2692.5 | 2692.8 | 3117.85 | -31.08 | 3118 | 1 | 50 | 24257.2 | 37176.7 | 3166924 | 0 | 0 | 3471.74 | 76.04 | 71.41 | 100 | 0 | 0 | 1066.5 | 1018.7 | 1086.47 | 1067.3 | 999.9 | 1067.21 | 1068.9 | 945.1 | 1010.27 | 0 | 0 | 0
2026-04-15 15:36 | 671 |  | 675.6 | 669 | 2682.6 | 2684.6 | 2691.4 | 3116.74 | -32.99 | 3116.9 | 1 | 50 | 24302.2 | 37181.4 | 3166971 | 0 | 0 | 3471.74 | 76.03 | 71.4 | 100 | 0 | 0 | 1067 | 1018.2 | 1086.45 | 1066.8 | 1000.5 | 1067.37 | 1068.4 | 943.8 | 1008.35 | 0 | 0 | 0
2026-04-15 15:37 | 669.1 |  | 675.4 | 667.8 | 2676.2 | 2682.9 | 2679.5 | 3105.52 | -30.31 | 3105.67 | 1 | 50 | 24362 | 37187.3 | 3167030 | 0 | 0 | 3471.74 | 76.06 | 71.42 | 100 | 0 | 0 | 1066.2 | 1016.7 | 1083.15 | 1068.3 | 997 | 1065.13 | 1069.5 | 938.2 | 1003.44 | 0 | 0 | 0
2026-04-15 15:38 | 669.5 |  | 675.1 | 667.6 | 2685.4 | 2689.7 | 2689.6 | 3114.61 | -31.07 | 3114.77 | 1 | 50 | 24407.8 | 37191.8 | 3167075 | 0 | 0 | 3471.74 | 76.05 | 71.41 | 100 | 0 | 0 | 1065 | 1018.7 | 1084.91 | 1068.2 | 999.9 | 1068.05 | 1069.9 | 942.6 | 1008.49 | 0 | 0 | 0
2026-04-15 15:39 | 669.9 |  | 675 | 668.4 | 2670.6 | 2674.2 | 2677.9 | 3101.82 | -32.5 | 3101.98 | 1 | 50 | 24468.5 | 37198 | 3167137 | 0 | 0 | 3471.74 | 76.08 | 71.44 | 100 | 0 | 0 | 1066.6 | 1012 | 1079.4 | 1068.9 | 994.8 | 1063.32 | 1068.4 | 940.5 | 1004.8 | 0 | 0 | 0
2026-04-15 15:40 | 671.2 |  | 675.6 | 668.9 | 2636.8 | 2645.8 | 2646.1 | 3068.01 | -32.99 | 3068.19 | 1 | 50 | 24513.1 | 37202.4 | 3167181 | 0 | 0 | 3471.74 | 76.07 | 71.43 | 100 | 0 | 0 | 1068.6 | 998.9 | 1067.38 | 1070.1 | 982.8 | 1051.69 | 1071.4 | 927.9 | 994.11 | 0 | 0 | 0
2026-04-15 15:41 | 669.1 |  | 675 | 668.8 | 2637.8 | 2639.2 | 2646.7 | 3061.28 | -30.35 | 3061.43 | 1 | 50 | 24572.9 | 37208.3 | 3167240 | 0 | 0 | 3471.74 | 76.1 | 71.46 | 100 | 0 | 0 | 1069 | 998.1 | 1066.97 | 1071.9 | 978.4 | 1048.71 | 1067.5 | 928.3 | 990.97 | 0 | 0 | 0
2026-04-15 15:42 | 670.4 |  | 675.8 | 668.7 | 2630 | 2635.8 | 2633 | 3055.11 | -32.53 | 3055.29 | 1 | 50 | 24618 | 37212.8 | 3167285 | 0 | 0 | 3471.74 | 76.09 | 71.44 | 100 | 0 | 0 | 1073 | 991.9 | 1064.27 | 1073.3 | 975.2 | 1046.65 | 1068.6 | 926.2 | 989.72 | 0 | 0 | 0
2026-04-15 15:43 | 670.8 |  | 675.3 | 668.4 | 2615.8 | 2622.1 | 2624.2 | 3040.71 | -31.62 | 3040.88 | 1 | 50 | 24675.8 | 37218.7 | 3167344 | 0 | 0 | 3471.74 | 76.12 | 71.47 | 100 | 0 | 0 | 1071.1 | 988.5 | 1058.81 | 1072.3 | 970.8 | 1041 | 1068.4 | 923.4 | 986.61 | 0 | 0 | 0
2026-04-15 15:44 | 670.2 |  | 676 | 668 | 2606.6 | 2615.4 | 2614.5 | 3032 | -32.77 | 3032.18 | 1 | 50 | 24719.6 | 37223 | 3167387 | 0 | 0 | 3471.74 | 76.11 | 71.45 | 100 | 0 | 0 | 1073.6 | 983 | 1055.34 | 1072.8 | 968.2 | 1038.7 | 1067.9 | 920 | 982.52 | 0 | 0 | 0
2026-04-15 15:45 | 671.7 |  | 675.8 | 669.4 | 2593.9 | 2597.9 | 2606.3 | 3017.15 | -33.24 | 3017.32 | 1 | 50 | 24777.9 | 37228.8 | 3167445 | 0 | 0 | 3471.74 | 76.14 | 71.48 | 100 | 0 | 0 | 1072.4 | 978 | 1048.81 | 1071.8 | 965.1 | 1034.34 | 1070.8 | 913.8 | 978.5 | 0 | 0 | 0
2026-04-15 15:46 | 669.8 |  | 676.5 | 669 | 2573.5 | 2580.5 | 2578.4 | 2991.5 | -31.29 | 2991.66 | 1 | 50 | 24822.1 | 37233.3 | 3167490 | 0 | 0 | 3471.74 | 76.12 | 71.47 | 100 | 0 | 0 | 1074.1 | 969.3 | 1041.09 | 1072.8 | 955.6 | 1025.21 | 1075.1 | 902.1 | 969.83 | 0 | 0 | 0
2026-04-15 15:47 | 669.9 |  | 674.2 | 667.6 | 2558.1 | 2565 | 2562.7 | 2965.92 | -31.61 | 2965.96 | 1 | 50 | 24880.2 | 37239.1 | 3167548 | 0 | 0 | 3471.74 | 76.16 | 71.49 | 100 | 0 | 0 | 1073.2 | 963.1 | 1033.57 | 1072.8 | 946.9 | 1015.82 | 1076.4 | 892.5 | 960.7 | 0 | 0 | 0
2026-04-15 15:48 | 669.3 |  | 674.6 | 668 | 2546.3 | 2550.9 | 2554.4 | 2953.8 | -31.11 | 2953.96 | 1 | 50.1 | 24923 | 37243.4 | 3167591 | 0 | 0 | 3471.74 | 76.14 | 71.48 | 100 | 0 | 0 | 1072.5 | 958.4 | 1027.86 | 1074.1 | 942.7 | 1012.56 | 1074.4 | 890.5 | 956.79 | 0 | 0 | 0
2026-04-15 15:49 | 670 |  | 674.7 | 668.5 | 2533.2 | 2533.4 | 2537 | 2935.59 | -31 | 2935.74 | 1 | 50 | 24980.4 | 37249.1 | 3167648 | 0 | 0 | 3471.74 | 76.18 | 71.51 | 100 | 0 | 0 | 1071.9 | 953.3 | 1021.88 | 1073.8 | 938.4 | 1007.65 | 1073.5 | 884.8 | 949.88 | 0 | 0 | 0
2026-04-15 15:50 | 669.3 |  | 675.1 | 668.5 | 2528 | 2538.4 | 2539.5 | 2939.69 | -31.55 | 2939.86 | 1 | 50 | 25022.8 | 37253.4 | 3167691 | 0 | 0 | 3471.74 | 76.16 | 71.49 | 100 | 0 | 0 | 1071.6 | 955.4 | 1023.8 | 1073.9 | 939.4 | 1008.85 | 1070.9 | 888.8 | 951.86 | 0 | 0 | 0
2026-04-15 15:51 | 669 |  | 675.7 | 668.2 | 2522.6 | 2532.2 | 2527 | 2930.59 | -31.09 | 2930.76 | 1 | 50 | 25079.4 | 37259 | 3167747 | 0 | 0 | 3471.74 | 76.19 | 71.52 | 100 | 0 | 0 | 1074 | 949.7 | 1019.95 | 1076.2 | 933.2 | 1004.33 | 1075.5 | 882.4 | 949.06 | 0 | 0 | 0
2026-04-15 15:52 | 669.4 |  | 675.9 | 669 | 2511.7 | 2517.2 | 2516.6 | 2917.23 | -31.43 | 2917.4 | 1 | 50 | 25121.6 | 37263.2 | 3167789 | 0 | 0 | 3471.74 | 76.18 | 71.51 | 100 | 0 | 0 | 1074.5 | 945.2 | 1015.66 | 1076.3 | 928.4 | 999.21 | 1073.5 | 881.3 | 946.08 | 0 | 0 | 0
2026-04-15 15:53 | 667.6 |  | 674.1 | 666.9 | 2488.3 | 2497.7 | 2498.4 | 2886.63 | -29.47 | 2886.77 | 1 | 50 | 25178.3 | 37268.8 | 3167845 | 0 | 0 | 3471.74 | 76.21 | 71.53 | 100 | 0 | 0 | 1074 | 937.2 | 1006.57 | 1074.8 | 919.6 | 988.4 | 1077.9 | 866.7 | 934.41 | 0 | 0 | 0
2026-04-15 15:54 | 667.9 |  | 674.3 | 666.8 | 2478.7 | 2484.4 | 2487.1 | 2874.6 | -30.16 | 2874.93 | 1 | 50 | 25219.9 | 37273 | 3167887 | 0 | 0 | 3471.74 | 76.2 | 71.52 | 100 | 0 | 0 | 1073.9 | 931.8 | 1000.7 | 1078.8 | 912.2 | 984.03 | 1077.2 | 865.4 | 932.25 | 0 | 0 | 0
2026-04-15 15:55 | 669.6 |  | 674.7 | 667.7 | 2451.3 | 2459 | 2456.2 | 2846.96 | -33.41 | 2847.14 | 1 | 49.9 | 25275 | 37278.5 | 3167942 | 0 | 0 | 3471.74 | 76.23 | 71.54 | 100 | 0 | 0 | 1076.2 | 920.2 | 990.35 | 1073.3 | 908.3 | 974.9 | 1072.1 | 861.3 | 923.41 | 0 | 0 | 0
2026-04-15 15:56 | 668.8 |  | 675.4 | 668.5 | 2432.9 | 2439 | 2439.5 | 2826.83 | -30.72 | 2827 | 1 | 50 | 25316.7 | 37282.7 | 3167984 | 0 | 0 | 3471.74 | 76.21 | 71.53 | 100 | 0 | 0 | 1076.5 | 915.2 | 985.24 | 1075.9 | 899.6 | 967.9 | 1077 | 850.6 | 916.07 | 0 | 0 | 0
2026-04-15 15:57 | 668.6 |  | 675.1 | 667.8 | 2424.4 | 2429.9 | 2433.5 | 2815.67 | -31.52 | 2815.85 | 1 | 50 | 25371.9 | 37288.3 | 3168040 | 0 | 0 | 3471.74 | 76.24 | 71.55 | 100 | 0 | 0 | 1075.5 | 911.3 | 980.14 | 1076.6 | 896 | 964.66 | 1078.4 | 846.5 | 912.82 | 0 | 0 | 0
2026-04-15 15:58 | 668.2 |  | 674.5 | 667.8 | 2418.6 | 2425.1 | 2424.5 | 2807.57 | -31.1 | 2807.44 | 1 | 50 | 25412.5 | 37292.3 | 3168080 | 0 | 0 | 3471.74 | 76.23 | 71.54 | 100 | 0 | 0 | 1072.4 | 911 | 976.91 | 1078.8 | 891.3 | 961.56 | 1076 | 846.2 | 910.47 | 0 | 0 | 0
2026-04-15 15:59 | 667.2 |  | 673.7 | 666.7 | 2415 | 2423.5 | 2424.8 | 2800.15 | -31.31 | 2800.32 | 1 | 50 | 25466.5 | 37297.7 | 3168134 | 0 | 0 | 3471.74 | 76.26 | 71.56 | 100 | 0 | 0 | 1074 | 909 | 976.27 | 1078.4 | 889.2 | 958.94 | 1077.5 | 841.6 | 906.84 | 0 | 0 | 0
2026-04-15 16:00 | 668.5 |  | 673.8 | 666.6 | 2410.3 | 2418.6 | 2415.6 | 2794.74 | -31.97 | 2794.93 | 1 | 50 | 25506.9 | 37301.7 | 3168174 | 0 | 0 | 3471.74 | 76.24 | 71.55 | 100 | 0 | 0 | 1076 | 903.9 | 972.61 | 1079.5 | 886.4 | 956.82 | 1077.4 | 841.7 | 906.81 | 0 | 0 | 0
2026-04-15 16:01 | 667.8 |  | 672.9 | 667 | 2386.4 | 2395.4 | 2395 | 2768.15 | -30.33 | 2768.31 | 1 | 50.1 | 25561.9 | 37307.3 | 3168230 | 0 | 0 | 3471.74 | 76.28 | 71.58 | 100 | 0 | 0 | 1075.7 | 896.5 | 964.4 | 1078.9 | 879.4 | 948.82 | 1078.5 | 830.8 | 896.06 | 0 | 0 | 0
2026-04-15 16:02 | 669.1 |  | 673.8 | 666.4 | 2362.5 | 2369.6 | 2368.2 | 2739.27 | -29.73 | 2739.43 | 1 | 50.1 | 25601.7 | 37311.1 | 3168268 | 0 | 0 | 3471.74 | 76.26 | 71.57 | 100 | 0 | 0 | 1078.1 | 885 | 954.15 | 1078.8 | 869.5 | 938.03 | 1078.5 | 822.9 | 887.49 | 0 | 0 | 0
2026-04-15 16:03 | 669.1 |  | 672.7 | 665.6 | 2357.8 | 2362.9 | 2361.9 | 2729.18 | -30.85 | 2729.36 | 1 | 50.1 | 25654.4 | 37316.5 | 3168322 | 0 | 0 | 3471.74 | 76.29 | 71.59 | 100 | 0 | 0 | 1076.5 | 884 | 951.62 | 1080.8 | 866.1 | 935.01 | 1077.5 | 820 | 883.6 | 0 | 0 | 0
2026-04-15 16:04 | 667.7 |  | 673.9 | 667.2 | 2345.8 | 2352.7 | 2354.4 | 2719.43 | -30.38 | 2719.7 | 1 | 50.1 | 25694.5 | 37320.5 | 3168362 | 0 | 0 | 3471.74 | 76.28 | 71.58 | 100 | 0 | 0 | 1080 | 877.5 | 947.75 | 1079.8 | 862.7 | 930.67 | 1080.4 | 814.5 | 881.7 | 0 | 0 | 0
2026-04-15 16:05 | 668.1 |  | 673.4 | 667.4 | 2334.7 | 2344.8 | 2343.5 | 2710.22 | -31.31 | 2710.41 | 1 | 50.1 | 25746.7 | 37325.7 | 3168414 | 0 | 0 | 3471.74 | 76.31 | 71.61 | 100 | 0 | 0 | 1078.3 | 875.9 | 944.47 | 1084.9 | 854.8 | 927.34 | 1081.3 | 812.9 | 879.01 | 0 | 0 | 0
2026-04-15 16:06 | 668.5 |  | 673.6 | 667.1 | 2311 | 2319.5 | 2318.4 | 2681 | -30.43 | 2681.19 | 1 | 50.1 | 25785.7 | 37329.6 | 3168453 | 0 | 0 | 3471.74 | 76.3 | 71.59 | 100 | 0 | 0 | 1079.5 | 863 | 931.58 | 1083.4 | 846.9 | 917.54 | 1080.9 | 807.5 | 872.82 | 0 | 0 | 0
2026-04-15 16:07 | 667.4 |  | 673.8 | 666.8 | 2289.7 | 2296.2 | 2296.2 | 2652.87 | -32.01 | 2653.04 | 1 | 50.1 | 25837.8 | 37334.8 | 3168505 | 0 | 0 | 3471.74 | 76.32 | 71.62 | 100 | 0 | 0 | 1079 | 856.5 | 924.14 | 1077.8 | 842 | 907.54 | 1081.5 | 795.1 | 859.88 | 0 | 0 | 0
2026-04-15 16:08 | 668.7 |  | 673.9 | 667.3 | 2283.4 | 2291.9 | 2288.3 | 2648.21 | -30.13 | 2648.4 | 1 | 50 | 25876.1 | 37338.7 | 3168544 | 0 | 0 | 3471.74 | 76.31 | 71.61 | 100 | 0 | 0 | 1081.2 | 852.9 | 922.14 | 1082.5 | 837.9 | 907.01 | 1081.4 | 793.8 | 858.45 | 0 | 0 | 0
2026-04-15 16:09 | 668.8 |  | 673.7 | 667.2 | 2277.9 | 2284.9 | 2281.1 | 2640.84 | -31 | 2641.03 | 1 | 50 | 25927.7 | 37343.8 | 3168595 | 0 | 0 | 3471.74 | 76.34 | 71.63 | 100 | 0 | 0 | 1082.1 | 850.1 | 919.88 | 1080.2 | 837.1 | 904.2 | 1083 | 791.3 | 857.01 | 0 | 0 | 0
2026-04-15 16:10 | 668.1 |  | 674.3 | 667.4 | 2271.7 | 2274.5 | 2276.6 | 2632.7 | -28.8 | 2632.87 | 1 | 50 | 25966.6 | 37347.7 | 3168634 | 0 | 0 | 3471.74 | 76.33 | 71.62 | 100 | 0 | 0 | 1081.2 | 847.9 | 916.7 | 1082.3 | 833.4 | 901.96 | 1082.4 | 788 | 852.92 | 0 | 0 | 0
2026-04-15 16:11 | 669.2 |  | 673.2 | 667.2 | 2240.8 | 2244.9 | 2246.7 | 2595.17 | -29.8 | 2595.34 | 1 | 50 | 26016.9 | 37352.7 | 3168684 | 0 | 0 | 3471.74 | 76.35 | 71.64 | 100 | 0 | 0 | 1083 | 833.1 | 902.28 | 1082.3 | 821.7 | 889.33 | 1085.7 | 775.9 | 842.43 | 0 | 0 | 0
2026-04-15 16:12 | 668.2 |  | 673.3 | 666.6 | 2220.1 | 2226.2 | 2223.9 | 2570.9 | -29.44 | 2571.07 | 1 | 50 | 26054.2 | 37356.5 | 3168722 | 0 | 0 | 3471.74 | 76.34 | 71.63 | 100 | 0 | 0 | 1081.7 | 827.6 | 895.25 | 1083.9 | 812.7 | 880.87 | 1080.9 | 769.1 | 831.33 | 0 | 0 | 0
2026-04-15 16:13 | 666.8 |  | 672.7 | 666 | 2204 | 2211.3 | 2210.4 | 2550.57 | -28.77 | 2550.74 | 1 | 50 | 26104.2 | 37361.5 | 3168772 | 0 | 0 | 3471.74 | 76.37 | 71.66 | 100 | 0 | 0 | 1084 | 820.5 | 889.42 | 1084.4 | 804.7 | 872.62 | 1083 | 761.4 | 824.56 | 0 | 0 | 0
2026-04-15 16:14 | 667.5 |  | 673.7 | 666.9 | 2190.6 | 2196.8 | 2194.8 | 2537.79 | -30.79 | 2537.97 | 1 | 50 | 26140.2 | 37365 | 3168807 | 0 | 0 | 3471.74 | 76.35 | 71.64 | 100 | 0 | 0 | 1085 | 815.7 | 885.01 | 1085.4 | 800.5 | 868.85 | 1084.5 | 756.3 | 820.15 | 0 | 0 | 0
2026-04-15 16:15 | 666.9 |  | 671.6 | 665.4 | 2180.3 | 2184.3 | 2187.3 | 2520.77 | -30.18 | 2520.95 | 1 | 50 | 26189.7 | 37370 | 3168857 | 0 | 0 | 3471.74 | 76.38 | 71.67 | 100 | 0 | 0 | 1084 | 809.6 | 877.56 | 1083.7 | 796.1 | 862.71 | 1085.9 | 750.9 | 815.39 | 0 | 0 | 0
2026-04-15 16:16 | 667.4 |  | 672.8 | 666.4 | 2165 | 2171.2 | 2171.4 | 2506.98 | -30.83 | 2507.18 | 1 | 50 | 26226.7 | 37373.7 | 3168894 | 0 | 0 | 3471.74 | 76.37 | 71.66 | 100 | 0 | 0 | 1088.5 | 802.5 | 873.51 | 1084.7 | 790.5 | 857.47 | 1081.4 | 749.4 | 810.38 | 0 | 0 | 0
2026-04-15 16:17 | 668.4 |  | 672.4 | 666.9 | 2160.8 | 2162.1 | 2164.3 | 2498.88 | -29.59 | 2499.05 | 1 | 50.1 | 26274.9 | 37378.5 | 3168942 | 0 | 0 | 3471.74 | 76.4 | 71.68 | 100 | 0 | 0 | 1088.5 | 797.5 | 868.03 | 1086.4 | 787.6 | 855.61 | 1087.2 | 744.6 | 809.5 | 0 | 0 | 0
2026-04-15 16:18 | 667.4 |  | 671.6 | 666.5 | 2133.1 | 2141.5 | 2140.6 | 2470.13 | -30.67 | 2470.31 | 1 | 50.1 | 26310.7 | 37382.2 | 3168979 | 0 | 0 | 3471.74 | 76.38 | 71.67 | 100 | 0 | 0 | 1086 | 793.1 | 861.31 | 1087.4 | 778.8 | 846.9 | 1091.5 | 730.9 | 797.74 | 0 | 0 | 0
2026-04-15 16:19 | 666.6 |  | 672.9 | 666.5 | 2124 | 2131.4 | 2130 | 2459.19 | -30.06 | 2459.38 | 1 | 50 | 26358.9 | 37386.9 | 3169026 | 0 | 0 | 3471.74 | 76.41 | 71.69 | 100 | 0 | 0 | 1086.4 | 787.1 | 855.09 | 1088.3 | 773.9 | 842.24 | 1086.7 | 731.9 | 795.35 | 0 | 0 | 0
2026-04-15 16:20 | 665.3 |  | 671.5 | 665.4 | 2108.6 | 2114.3 | 2119.1 | 2437.99 | -29.35 | 2438.17 | 1 | 50 | 26406 | 37391.6 | 3169073 | 0 | 0 | 3471.74 | 76.43 | 71.71 | 100 | 0 | 0 | 1088 | 781.5 | 850.24 | 1086.9 | 767.2 | 833.92 | 1087.9 | 725.5 | 789.31 | 0 | 0 | 0
2026-04-15 16:21 | 668.3 |  | 670.6 | 665.5 | 2099.3 | 2108.3 | 2102.5 | 2430.42 | -29.61 | 2430.6 | 1 | 50 | 26441.2 | 37395.3 | 3169110 | 0 | 0 | 3471.74 | 76.42 | 71.7 | 100 | 0 | 0 | 1089.1 | 778 | 847.35 | 1087.8 | 763.1 | 830.1 | 1089 | 721.9 | 786.16 | 0 | 0 | 0
2026-04-15 16:22 | 668.7 |  | 672.1 | 665.7 | 2086.6 | 2091 | 2089.6 | 2415.37 | -29.43 | 2415.54 | 1 | 50 | 26487.1 | 37399.7 | 3169154 | 0 | 0 | 3471.74 | 76.44 | 71.72 | 100 | 0 | 0 | 1088.9 | 772.4 | 841.04 | 1090.3 | 756.7 | 825.04 | 1089.4 | 717.1 | 781.2 | 0 | 0 | 0
2026-04-15 16:23 | 666.2 |  | 669.5 | 664.9 | 2070.8 | 2081.3 | 2081.2 | 2397.02 | -29.99 | 2397.21 | 1 | 50 | 26522.6 | 37403.3 | 3169190 | 0 | 0 | 3471.74 | 76.43 | 71.71 | 100 | 0 | 0 | 1092.2 | 763.3 | 833.67 | 1091.4 | 749.4 | 817.89 | 1089.4 | 712.3 | 775.99 | 0 | 0 | 0
2026-04-15 16:24 | 669.6 |  | 672.9 | 667.4 | 2043.2 | 2044.8 | 2047 | 2366.34 | -29.82 | 2366.53 | 1 | 50 | 26569.2 | 37408 | 3169237 | 0 | 0 | 3471.74 | 76.46 | 71.73 | 100 | 0 | 0 | 1091.1 | 751.9 | 820.43 | 1089.9 | 740.9 | 807.5 | 1092.5 | 707.2 | 772.61 | 0 | 0 | 0
2026-04-15 16:25 | 666.7 |  | 671.4 | 666.6 | 2038.1 | 2044.3 | 2043.6 | 2359.27 | -29.84 | 2359.45 | 1 | 50 | 26603.3 | 37411.3 | 3169270 | 0 | 0 | 3471.74 | 76.45 | 71.72 | 100 | 0 | 0 | 1089.5 | 752 | 819.28 | 1091.9 | 737.5 | 805.29 | 1088.2 | 701.8 | 763.75 | 0 | 0 | 0
2026-04-15 16:26 | 667 |  | 669.5 | 664 | 2026.3 | 2034.3 | 2027.6 | 2339.79 | -28.28 | 2339.96 | 1 | 50 | 26649.2 | 37416 | 3169317 | 0 | 0 | 3471.74 | 76.47 | 71.74 | 100 | 0 | 0 | 1090.5 | 745.7 | 813.15 | 1093 | 730.6 | 798.52 | 1091 | 694.4 | 757.62 | 0 | 0 | 0
2026-04-15 16:27 | 668.1 |  | 671.4 | 666 | 2023.9 | 2027.6 | 2024.1 | 2336.92 | -29.51 | 2337.1 | 1 | 50 | 26682.3 | 37419.3 | 3169350 | 0 | 0 | 3471.74 | 76.46 | 71.73 | 100 | 0 | 0 | 1092.7 | 743.5 | 812.45 | 1094.9 | 729 | 798.21 | 1091 | 693 | 756.1 | 0 | 0 | 0
2026-04-15 16:28 | 667.3 |  | 670.9 | 666.1 | 2016.6 | 2020.3 | 2017.6 | 2329.99 | -28.37 | 2330.17 | 1 | 50 | 26727.2 | 37423.8 | 3169395 | 0 | 0 | 3471.74 | 76.48 | 71.75 | 100 | 0 | 0 | 1088.6 | 745 | 811.02 | 1095.8 | 725.1 | 794.57 | 1090.4 | 692.3 | 754.93 | 0 | 0 | 0
2026-04-15 16:29 | 669 |  | 672.3 | 666.2 | 2023.1 | 2027 | 2024.9 | 2341.33 | -30.32 | 2341.53 | 1 | 50 | 26760.9 | 37427.1 | 3169428 | 0 | 0 | 3471.74 | 76.47 | 71.74 | 100 | 0 | 0 | 1089.6 | 747.9 | 814.87 | 1092.8 | 730.7 | 798.46 | 1091.6 | 694.4 | 758 | 0 | 0 | 0
2026-04-15 16:30 | 668.4 |  | 672 | 666.2 | 1989.6 | 1997.2 | 1991.6 | 2302.53 | -30.05 | 2302.72 | 1 | 50 | 26805.7 | 37431.6 | 3169473 | 0 | 0 | 3471.74 | 76.49 | 71.76 | 100 | 0 | 0 | 1094.1 | 729.7 | 798.42 | 1092.8 | 720.2 | 787.01 | 1092 | 683.4 | 746.28 | 0 | 0 | 0
2026-04-15 16:31 | 667.8 |  | 670.9 | 666.5 | 1981.2 | 1989.5 | 1985.3 | 2293.44 | -28.99 | 2293.62 | 1 | 50.1 | 26839.5 | 37435 | 3169507 | 0 | 0 | 3471.74 | 76.48 | 71.75 | 100 | 0 | 0 | 1091.5 | 730.2 | 796.99 | 1094.8 | 716.1 | 783.97 | 1090.2 | 680.7 | 742.08 | 0 | 0 | 0
2026-04-15 16:32 | 665.5 |  | 669.5 | 665.1 | 1952 | 1957.7 | 1959.6 | 2255.79 | -27.58 | 2255.98 | 1 | 50.1 | 26883.9 | 37439.4 | 3169551 | 0 | 0 | 3471.74 | 76.51 | 71.77 | 100 | 0 | 0 | 1094.5 | 716.7 | 784.42 | 1096.9 | 704.3 | 772.54 | 1093.9 | 664.8 | 727.23 | 0 | 0 | 0
2026-04-15 16:33 | 668.6 |  | 671.7 | 666.3 | 1942.1 | 1944.8 | 1944.6 | 2245.61 | -30.44 | 2245.82 | 1 | 50.2 | 26916.4 | 37442.7 | 3169584 | 0 | 0 | 3471.74 | 76.5 | 71.76 | 100 | 0 | 0 | 1093 | 715 | 781.47 | 1096.4 | 699.9 | 767.35 | 1096.1 | 661 | 724.47 | 0 | 0 | 0
2026-04-15 16:34 | 666.7 |  | 669.7 | 665.5 | 1946.4 | 1953.1 | 1950 | 2249.74 | -29.21 | 2249.93 | 1 | 50.1 | 26960.4 | 37447.2 | 3169629 | 0 | 0 | 3471.74 | 76.52 | 71.79 | 100 | 0 | 0 | 1094 | 714.5 | 781.62 | 1095.6 | 701.1 | 768.12 | 1092.9 | 666.8 | 728.73 | 0 | 0 | 0
2026-04-15 16:35 | 666.6 |  | 672.1 | 666.8 | 1930.9 | 1933.7 | 1938 | 2235.46 | -28.1 | 2235.63 | 1 | 50.1 | 26992.8 | 37450.4 | 3169661 | 0 | 0 | 3471.74 | 76.51 | 71.78 | 100 | 0 | 0 | 1094.1 | 708.4 | 775.09 | 1096.7 | 695.2 | 762.41 | 1097.4 | 660.6 | 724.93 | 0 | 0 | 0
2026-04-15 16:36 | 668.6 |  | 671.1 | 665.5 | 1906.4 | 1907.1 | 1906.5 | 2199.6 | -30.34 | 2199.8 | 1 | 50 | 27035.5 | 37454.6 | 3169703 | 0 | 0 | 3471.74 | 76.54 | 71.8 | 100 | 0 | 0 | 1096 | 695.9 | 762.7 | 1094 | 687 | 751.53 | 1095.4 | 650.8 | 712.91 | 0 | 0 | 0
2026-04-15 16:37 | 668.1 |  | 671 | 666.6 | 1879.6 | 1879.7 | 1882.5 | 2169.95 | -28.69 | 2170.13 | 1 | 50 | 27067 | 37457.8 | 3169735 | 0 | 0 | 3471.74 | 76.52 | 71.79 | 100 | 0 | 0 | 1096.3 | 688 | 754.23 | 1098.3 | 674.6 | 740.86 | 1098.4 | 639.7 | 702.61 | 0 | 0 | 0
2026-04-15 16:38 | 666.5 |  | 671.1 | 666.4 | 1831.5 | 1839.7 | 1836.6 | 2119.38 | -28.37 | 2119.57 | 1 | 50 | 27108.3 | 37461.9 | 3169776 | 0 | 0 | 3471.74 | 76.54 | 71.81 | 100 | 0 | 0 | 1094.4 | 673.6 | 737.21 | 1100.9 | 656.5 | 722.75 | 1096.9 | 625.7 | 686.3 | 0 | 0 | 0
2026-04-15 16:39 | 668.7 |  | 671.1 | 665.8 | 1838.3 | 1841.1 | 1840.1 | 2123 | -28.37 | 2123.19 | 1 | 50 | 27139.6 | 37465 | 3169807 | 0 | 0 | 3471.74 | 76.53 | 71.8 | 100 | 0 | 0 | 1096.5 | 670.5 | 735.2 | 1097.2 | 660.9 | 725.1 | 1096.9 | 628.4 | 689.28 | 0 | 0 | 0
2026-04-15 16:40 | 668.4 |  | 671.1 | 665.3 | 1815.8 | 1821.1 | 1814.7 | 2097.95 | -28.48 | 2098.14 | 1 | 50 | 27180.7 | 37469.1 | 3169848 | 0 | 0 | 3471.74 | 76.55 | 71.82 | 100 | 0 | 0 | 1096.8 | 665.8 | 730.2 | 1097.4 | 652.9 | 716.52 | 1096.7 | 618.4 | 678.16 | 0 | 0 | 0
2026-04-15 16:41 | 666.6 |  | 671.1 | 666.3 | 1806.8 | 1810.5 | 1817.2 | 2089.91 | -28.89 | 2090.1 | 1 | 50 | 27210.9 | 37472.2 | 3169879 | 0 | 0 | 3471.74 | 76.54 | 71.81 | 100 | 0 | 0 | 1098 | 662.8 | 727.78 | 1097.8 | 650.4 | 714.01 | 1094.1 | 616.8 | 674.82 | 0 | 0 | 0
2026-04-15 16:42 | 666.6 |  | 671.3 | 666.6 | 1805.1 | 1809.5 | 1810.2 | 2087.41 | -30.2 | 2087.62 | 1 | 50 | 27251.8 | 37476.3 | 3169920 | 0 | 0 | 3471.74 | 76.57 | 71.83 | 100 | 0 | 0 | 1097 | 662.3 | 726.51 | 1100.6 | 647.4 | 712.57 | 1098.3 | 614.4 | 674.76 | 0 | 0 | 0
2026-04-15 16:43 | 667.5 |  | 671.4 | 667.1 | 1785.4 | 1792.1 | 1791.7 | 2065.51 | -29.84 | 2065.72 | 1 | 50 | 27282.4 | 37479.2 | 3169949 | 0 | 0 | 3471.74 | 76.56 | 71.82 | 100 | 0 | 0 | 1097.5 | 654.4 | 718.26 | 1098.3 | 643.4 | 706.6 | 1098.9 | 606.8 | 666.85 | 0 | 0 | 0
2026-04-15 16:44 | 669.7 |  | 671.4 | 666.8 | 1765.7 | 1766.7 | 1766.7 | 2041.46 | -28.39 | 2041.66 | 1 | 50 | 27321.8 | 37483.3 | 3169990 | 0 | 0 | 3471.74 | 76.58 | 71.84 | 100 | 0 | 0 | 1098 | 645.4 | 708.67 | 1099.7 | 634.7 | 697.97 | 1097.5 | 601.2 | 659.77 | 0 | 0 | 0
2026-04-15 16:45 | 668.8 |  | 671.2 | 667.2 | 1745.5 | 1744.5 | 1745.6 | 2015.33 | -29.43 | 2015.54 | 1 | 50 | 27351.1 | 37486.1 | 3170018 | 0 | 0 | 3471.74 | 76.57 | 71.83 | 100 | 0 | 0 | 1097.8 | 638.4 | 700.8 | 1097.9 | 628.8 | 690.36 | 1094.9 | 593.1 | 649.38 | 0 | 0 | 0
2026-04-15 16:46 | 666.9 |  | 671.9 | 666.6 | 1728.3 | 1728.1 | 1731.4 | 1998.56 | -31.1 | 1998.8 | 1 | 50 | 27390.2 | 37490.1 | 3170058 | 0 | 0 | 3471.74 | 76.59 | 71.85 | 100 | 0 | 0 | 1098 | 633.6 | 695.72 | 1101.8 | 620.3 | 683.5 | 1095.3 | 588.5 | 644.61 | 0 | 0 | 0
2026-04-15 16:47 | 668.4 |  | 671.8 | 667.1 | 1726.5 | 1732.1 | 1729.3 | 1998.59 | -30.37 | 1998.82 | 1 | 50 | 27419.6 | 37493 | 3170087 | 0 | 0 | 3471.74 | 76.58 | 71.85 | 100 | 0 | 0 | 1096.4 | 634.5 | 696.44 | 1098.9 | 622 | 683.53 | 1099.2 | 585.9 | 644.03 | 0 | 0 | 0
2026-04-15 16:48 | 670.7 |  | 672.5 | 667.7 | 1731.8 | 1732.5 | 1730.3 | 2004.64 | -30.82 | 2004.87 | 1 | 50.1 | 27458.2 | 37496.9 | 3170126 | 0 | 0 | 3471.74 | 76.6 | 71.86 | 100 | 0 | 0 | 1101.5 | 633.4 | 697.73 | 1101.3 | 623.2 | 686.33 | 1102.3 | 586 | 646 | 0 | 0 | 0
2026-04-15 16:49 | 670.3 |  | 672.4 | 668.1 | 1678.5 | 1686.2 | 1680.9 | 1948.16 | -29.05 | 1948.39 | 1 | 50.1 | 27487.4 | 37499.9 | 3170156 | 0 | 0 | 3471.74 | 76.6 | 71.86 | 100 | 0 | 0 | 1098.6 | 613.7 | 674.23 | 1101.8 | 605.6 | 667.24 | 1102.9 | 571.2 | 630.01 | 0 | 0 | 0
2026-04-15 16:50 | 669.4 |  | 673.6 | 669.6 | 1655.1 | 1655.1 | 1658.2 | 1918.02 | -31.25 | 1918.28 | 1 | 50 | 27524.5 | 37503.5 | 3170192 | 0 | 0 | 3471.74 | 76.62 | 71.88 | 100 | 0 | 0 | 1097 | 609.2 | 668.25 | 1100.1 | 596.7 | 656.38 | 1099 | 562.3 | 617.93 | 0 | 0 | 0
2026-04-15 16:51 | 671.1 |  | 674.1 | 669.3 | 1652 | 1655.1 | 1651.2 | 1917.42 | -31.31 | 1917.69 | 1 | 50 | 27552.2 | 37506.2 | 3170219 | 0 | 0 | 3471.74 | 76.61 | 71.87 | 100 | 0 | 0 | 1098 | 606.9 | 665.78 | 1099.8 | 596.9 | 656.42 | 1099.9 | 563.2 | 619.44 | 0 | 0 | 0
2026-04-15 16:52 | 670 |  | 672.8 | 670.2 | 1627.6 | 1635.5 | 1631.7 | 1892.2 | -32.65 | 1892.47 | 1 | 50 | 27588.8 | 37509.9 | 3170256 | 0 | 0 | 3471.74 | 76.63 | 71.89 | 100 | 0 | 0 | 1100.1 | 597.3 | 657.06 | 1099.1 | 589.4 | 647.79 | 1101.9 | 554.5 | 611 | 0 | 0 | 0
2026-04-15 16:53 | 669.6 |  | 672.5 | 669.9 | 1621.7 | 1626.3 | 1625.2 | 1883.05 | -31.01 | 1883.3 | 1 | 50 | 27616.1 | 37512.7 | 3170284 | 0 | 0 | 3471.74 | 76.62 | 71.88 | 100 | 0 | 0 | 1100 | 595 | 654.48 | 1102.1 | 583.6 | 643.19 | 1101.8 | 552.6 | 608.9 | 0 | 0 | 0
2026-04-15 16:54 | 670.9 |  | 673.2 | 669.1 | 1623.7 | 1625.4 | 1622.5 | 1879.82 | -30.25 | 1880.06 | 1 | 50 | 27652.9 | 37516.3 | 3170320 | 0 | 0 | 3471.74 | 76.64 | 71.9 | 100 | 0 | 0 | 1105 | 590.3 | 652.33 | 1103.6 | 582.8 | 643.13 | 1106 | 549.6 | 607.81 | 0 | 0 | 0
2026-04-15 16:55 | 672.2 |  | 677 | 673.1 | 1586.6 | 1589.9 | 1591.3 | 1850.54 | -32.13 | 1850.81 | 1 | 50 | 27679.8 | 37519.1 | 3170348 | 0 | 0 | 3471.74 | 76.63 | 71.89 | 100 | 0 | 0 | 1102 | 583 | 642.47 | 1103.5 | 574.3 | 633.77 | 1103 | 541.4 | 597.21 | 0 | 0 | 0
2026-04-15 16:56 | 669.2 |  | 671.9 | 668.2 | 1591.2 | 1587.7 | 1591.1 | 1838.18 | -29.94 | 1838.42 | 1 | 50 | 27715.2 | 37522.5 | 3170382 | 0 | 0 | 3471.74 | 76.65 | 71.91 | 100 | 0 | 0 | 1102.7 | 579.9 | 639.47 | 1101.9 | 571 | 629.17 | 1103.9 | 537.3 | 593.12 | 0 | 0 | 0
2026-04-15 16:57 | 667 |  | 671.1 | 667.8 | 1563.8 | 1569.6 | 1571.2 | 1812.57 | -29.77 | 1812.81 | 1 | 50 | 27741.6 | 37525.2 | 3170409 | 0 | 0 | 3471.74 | 76.64 | 71.9 | 100 | 0 | 0 | 1106.1 | 569.7 | 630.19 | 1103.9 | 562.5 | 620.98 | 1105 | 529.4 | 584.99 | 0 | 0 | 0
2026-04-15 16:58 | 668.6 |  | 673 | 669.2 | 1573.4 | 1575.9 | 1576.2 | 1823.09 | -31.23 | 1823.33 | 1 | 50 | 27776.4 | 37528.7 | 3170444 | 0 | 0 | 3471.74 | 76.67 | 71.93 | 100 | 0 | 0 | 1100.5 | 576.7 | 634.63 | 1099.3 | 567 | 623.27 | 1102.4 | 533.6 | 588.29 | 0 | 0 | 0
2026-04-15 16:59 | 668 |  | 672.1 | 669 | 1542.6 | 1549.3 | 1549.4 | 1790.03 | -31.31 | 1790.28 | 1 | 50 | 27802.5 | 37531.3 | 3170470 | 0 | 0 | 3471.74 | 76.66 | 71.92 | 100 | 0 | 0 | 1102.5 | 563.1 | 620.83 | 1105.3 | 556.5 | 615.15 | 1107.4 | 520.5 | 576.35 | 0 | 0 | 0
2026-04-15 17:00 | 669.6 |  | 674 | 670.2 | 1501.7 | 1504.8 | 1508.6 | 1745.61 | -29.44 | 1745.59 | 1 | 50 | 27836.9 | 37534.8 | 3170505 | 0 | 0 | 3471.74 | 76.67 | 71.94 | 100 | 0 | 0 | 1101 | 551.7 | 607.47 | 1104.2 | 540.7 | 597.02 | 1106.5 | 509.2 | 563.43 | 0 | 0 | 0
2026-04-15 17:01 | 671.9 |  | 673.9 | 670 | 1500.6 | 1505.7 | 1500.8 | 1744.33 | -30.71 | 1744.58 | 1 | 50.1 | 27862.6 | 37537.2 | 3170529 | 0 | 0 | 3471.74 | 76.67 | 71.93 | 100 | 0 | 0 | 1103.5 | 549.4 | 606.28 | 1106 | 539.7 | 596.88 | 1104.9 | 510.2 | 563.76 | 0 | 0 | 0
2026-04-15 17:02 | 675.6 |  | 676.8 | 673.5 | 1491.9 | 1491.6 | 1492.7 | 1740.06 | -32.78 | 1740.38 | 1 | 50.1 | 27896.2 | 37540.7 | 3170564 | 0 | 0 | 3471.74 | 76.68 | 71.95 | 100 | 0 | 0 | 1105.2 | 545.3 | 602.65 | 1106.4 | 538.7 | 595.98 | 1104.6 | 510.4 | 563.76 | 0 | 0 | 0
2026-04-15 17:03 | 675.1 |  | 677.9 | 675.5 | 1457.2 | 1463.3 | 1462.6 | 1707.34 | -32.24 | 1707.54 | 1 | 50.1 | 27921.5 | 37543.2 | 3170589 | 0 | 0 | 3471.74 | 76.68 | 71.94 | 100 | 0 | 0 | 1106.5 | 535.7 | 592.74 | 1106.2 | 527.7 | 583.77 | 1107.4 | 498.4 | 551.89 | 0 | 0 | 0
2026-04-15 17:04 | 677.5 |  | 679.2 | 676.7 | 1454.8 | 1453.8 | 1453.4 | 1701.29 | -34.01 | 1701.63 | 1 | 50.1 | 27954.8 | 37546.5 | 3170622 | 0 | 0 | 3471.74 | 76.69 | 71.96 | 100 | 0 | 0 | 1103 | 536.1 | 591.36 | 1107.2 | 524.9 | 581.22 | 1107.7 | 496.2 | 549.68 | 0 | 0 | 0
2026-04-15 17:05 | 677.8 |  | 678.8 | 676.5 | 1441.5 | 1442.9 | 1441.4 | 1690.08 | -33.4 | 1690.41 | 1 | 50.1 | 27978.8 | 37549 | 3170647 | 0 | 0 | 3471.74 | 76.68 | 71.95 | 100 | 0 | 0 | 1105 | 529.9 | 585.54 | 1108.7 | 522.4 | 579.13 | 1107.7 | 492.6 | 545.64 | 0 | 0 | 0
2026-04-15 17:06 | 677.3 |  | 680.6 | 676.9 | 1418.1 | 1418.6 | 1419.2 | 1661.18 | -34.83 | 1661.54 | 1 | 50 | 28010.9 | 37552.1 | 3170678 | 0 | 0 | 3471.74 | 76.7 | 71.96 | 100 | 0 | 0 | 1102.5 | 524.8 | 578.55 | 1103.8 | 514.7 | 568.18 | 1105.9 | 483.8 | 534.99 | 0 | 0 | 0
2026-04-15 17:07 | 677 |  | 680.9 | 677.8 | 1394.3 | 1395.4 | 1397.9 | 1635.39 | -32.39 | 1635.71 | 1 | 50 | 28035.3 | 37554.7 | 3170704 | 0 | 0 | 3471.74 | 76.69 | 71.96 | 100 | 0 | 0 | 1110.1 | 509.8 | 565.91 | 1108.2 | 505.7 | 560.47 | 1109.8 | 476.5 | 528.87 | 0 | 0 | 0
2026-04-15 17:08 | 678.4 |  | 678.3 | 674.8 | 1362.8 | 1371 | 1362 | 1598.1 | -34.23 | 1598.29 | 1 | 50 | 28066.3 | 37557.6 | 3170733 | 0 | 0 | 3471.74 | 76.71 | 71.97 | 100 | 0 | 0 | 1107.5 | 501.3 | 555.2 | 1107.3 | 493.6 | 546.59 | 1108.5 | 464.7 | 515.17 | 0 | 0 | 0
2026-04-15 17:09 | 677.1 |  | 676.5 | 675 | 1364.5 | 1367.6 | 1364.1 | 1595.49 | -33.97 | 1595.84 | 1 | 50 | 28089.4 | 37560 | 3170757 | 0 | 0 | 3471.74 | 76.7 | 71.96 | 100 | 0 | 0 | 1109.4 | 498.8 | 553.32 | 1107.4 | 493.1 | 546.1 | 1106.9 | 465.4 | 515.13 | 0 | 0 | 0
2026-04-15 17:10 | 675.5 |  | 678.1 | 675.9 | 1364.9 | 1368.1 | 1369.6 | 1598.21 | -33.6 | 1598.75 | 1 | 50 | 28120.1 | 37563.1 | 3170788 | 0 | 0 | 3471.74 | 76.71 | 71.98 | 100 | 0 | 0 | 1107 | 501.4 | 555.04 | 1106.9 | 493.6 | 546.35 | 1110 | 465.2 | 516.37 | 0 | 0 | 0
2026-04-15 17:11 | 675.3 |  | 677.7 | 674.8 | 1351.7 | 1351.5 | 1352.7 | 1579.84 | -35.15 | 1580.23 | 1 | 50 | 28143.1 | 37565.4 | 3170811 | 0 | 0 | 3471.74 | 76.7 | 71.97 | 100 | 0 | 0 | 1110.4 | 492 | 546.34 | 1109.3 | 487 | 540.19 | 1111.4 | 459.5 | 510.71 | 0 | 0 | 0
2026-04-15 17:12 | 677.7 |  | 679.4 | 677.9 | 1317.6 | 1323.6 | 1324 | 1550.18 | -34.48 | 1550.56 | 1 | 50 | 28173.6 | 37568.4 | 3170841 | 0 | 0 | 3471.74 | 76.72 | 71.99 | 100 | 0 | 0 | 1110 | 483.8 | 536.97 | 1109.1 | 478.3 | 531.04 | 1108.9 | 451.3 | 500.4 | 0 | 0 | 0
2026-04-15 17:13 | 678 |  | 678.9 | 675.5 | 1295.5 | 1295.2 | 1294.1 | 1515.41 | -34.76 | 1515.8 | 1 | 50 | 28202.6 | 37571.3 | 3170870 | 0 | 0 | 3471.74 | 76.73 | 72 | 100 | 0 | 0 | 1109.5 | 474.9 | 526.93 | 1109 | 467.6 | 518.52 | 1112.4 | 442.1 | 491.78 | 0 | 0 | 0
2026-04-15 17:14 | 678.3 |  | 678 | 677.1 | 1273.1 | 1279.9 | 1275.8 | 1495.14 | -34.3 | 1495.5 | 1 | 50 | 28224.8 | 37573.5 | 3170892 | 0 | 0 | 3471.74 | 76.72 | 71.99 | 100 | 0 | 0 | 1110.5 | 467.3 | 518.95 | 1109.3 | 460.5 | 510.8 | 1113.3 | 434 | 483.12 | 0 | 0 | 0
2026-04-15 17:15 | 679.8 |  | 679.4 | 675.6 | 1261 | 1266 | 1259.6 | 1479.37 | -34.82 | 1479.78 | 1 | 50 | 28253.4 | 37576.3 | 3170920 | 0 | 0 | 3471.74 | 76.73 | 72 | 100 | 0 | 0 | 1110 | 463.3 | 514.22 | 1110 | 454.6 | 504.65 | 1114.5 | 428.7 | 477.78 | 0 | 0 | 0
2026-04-15 17:16 | 676.4 |  | 679.3 | 677.9 | 1257.9 | 1260 | 1261.8 | 1476.2 | -34.35 | 1476.62 | 1 | 50 | 28274.7 | 37578.6 | 3170943 | 0 | 0 | 3471.74 | 76.73 | 72 | 100 | 0 | 0 | 1111 | 461 | 512.2 | 1112.1 | 453.2 | 503.95 | 1112 | 429.2 | 477.31 | 0 | 0 | 0
2026-04-15 17:17 | 676.6 |  | 680.3 | 678 | 1246 | 1245 | 1249.5 | 1460.86 | -33.43 | 1461.27 | 1 | 50 | 28303.1 | 37581.3 | 3170970 | 0 | 0 | 3471.74 | 76.74 | 72.01 | 100 | 0 | 0 | 1110.5 | 455.1 | 505.39 | 1111.5 | 449.3 | 499.34 | 1112.4 | 424.9 | 472.69 | 0 | 0 | 0
2026-04-15 17:18 | 678.8 |  | 681.4 | 677.3 | 1212.4 | 1215.4 | 1210.4 | 1422.27 | -35.52 | 1422.71 | 1 | 50 | 28324.3 | 37583.5 | 3170992 | 0 | 0 | 3471.74 | 76.73 | 72 | 100 | 0 | 0 | 1112.6 | 441.9 | 491.71 | 1113.4 | 437.7 | 487.33 | 1117.5 | 411.5 | 459.86 | 0 | 0 | 0
2026-04-15 17:19 | 678 |  | 677.3 | 676.3 | 1191.4 | 1194.7 | 1190.6 | 1396.03 | -33.86 | 1396.44 | 1 | 50 | 28351.8 | 37586.3 | 3171020 | 0 | 0 | 3471.74 | 76.74 | 72.02 | 100 | 0 | 0 | 1112.5 | 434.2 | 483.02 | 1111.9 | 431 | 479.2 | 1115.9 | 405.9 | 452.99 | 0 | 0 | 0
2026-04-15 17:20 | 677.9 |  | 677.9 | 677 | 1163.9 | 1166 | 1165.1 | 1364.43 | -34.67 | 1364.87 | 1 | 50 | 28371.7 | 37588.2 | 3171039 | 0 | 0 | 3471.74 | 76.73 | 72.01 | 100 | 0 | 0 | 1113.5 | 424.2 | 472.36 | 1113.1 | 419 | 466.39 | 1117 | 395.5 | 441.74 | 0 | 0 | 0
2026-04-15 17:21 | 678.7 |  | 677.8 | 676.4 | 1152.6 | 1157.1 | 1152.8 | 1351.58 | -34.29 | 1352.04 | 1 | 50 | 28398.2 | 37590.8 | 3171065 | 0 | 0 | 3471.74 | 76.74 | 72.02 | 100 | 0 | 0 | 1111.5 | 422.3 | 469.44 | 1110.8 | 415 | 460.97 | 1116.1 | 392.2 | 437.7 | 0 | 0 | 0
2026-04-15 17:22 | 676.4 |  | 679 | 677.4 | 1145.6 | 1149.5 | 1152.3 | 1344.59 | -34.44 | 1345.27 | 1 | 50 | 28417.7 | 37592.9 | 3171086 | 0 | 0 | 3471.74 | 76.74 | 72.01 | 100 | 0 | 0 | 1112.8 | 419.3 | 466.6 | 1114.8 | 411.9 | 459.19 | 1119.4 | 388 | 434.36 | 0 | 0 | 0
2026-04-15 17:23 | 676 |  | 677.3 | 676.7 | 1132 | 1138 | 1136.2 | 1327.91 | -33.83 | 1328.34 | 1 | 50 | 28437.4 | 37594.8 | 3171105 | 0 | 0 | 3471.74 | 76.73 | 72.01 | 100 | 0 | 0 | 1113.5 | 414.2 | 461.19 | 1112.8 | 407.9 | 453.87 | 1118.1 | 383 | 428.27 | 0 | 0 | 0
2026-04-15 17:24 | 675.7 |  | 678.2 | 676.5 | 1118.9 | 1118.3 | 1118.7 | 1307.66 | -34.4 | 1308.1 | 1 | 50 | 28463.1 | 37597.3 | 3171130 | 0 | 0 | 3471.74 | 76.74 | 72.02 | 100 | 0 | 0 | 1113.8 | 407.3 | 453.64 | 1114 | 401.5 | 447.3 | 1118.1 | 377.7 | 422.29 | 0 | 0 | 0
2026-04-15 17:25 | 677.3 |  | 678.2 | 677.4 | 1101.9 | 1104.4 | 1102.8 | 1291.18 | -33.04 | 1291.6 | 1 | 49.9 | 28482.3 | 37599.3 | 3171150 | 0 | 0 | 3471.74 | 76.73 | 72.02 | 100 | 0 | 0 | 1114.5 | 401.7 | 447.64 | 1112.2 | 397 | 441.54 | 1117.5 | 373 | 416.8 | 0 | 0 | 0
2026-04-15 17:26 | 678.7 |  | 678.4 | 676.2 | 1062.4 | 1064.5 | 1060.3 | 1243.45 | -35.21 | 1243.99 | 1 | 49.9 | 28506.7 | 37601.7 | 3171174 | 0 | 0 | 3471.74 | 76.74 | 72.03 | 100 | 0 | 0 | 1115.5 | 386.3 | 430.93 | 1115.9 | 379.2 | 423.11 | 1119.4 | 360.8 | 403.9 | 0 | 0 | 0
2026-04-15 17:27 | 677.1 |  | 678.4 | 677.5 | 1064.3 | 1066.8 | 1069.6 | 1248.7 | -33.68 | 1249.15 | 1 | 50 | 28531.2 | 37604.2 | 3171199 | 0 | 0 | 3471.74 | 76.75 | 72.04 | 100 | 0 | 0 | 1113.1 | 390.4 | 434.52 | 1114.8 | 383.6 | 427.6 | 1119.5 | 363.2 | 406.64 | 0 | 0 | 0
2026-04-15 17:28 | 678.9 |  | 678.4 | 675.5 | 1060.5 | 1060.8 | 1056 | 1239.52 | -33.79 | 1239.97 | 1 | 50 | 28549.2 | 37606 | 3171217 | 0 | 0 | 3471.74 | 76.74 | 72.03 | 100 | 0 | 0 | 1113.5 | 385.3 | 429.02 | 1116.3 | 378.7 | 422.69 | 1118.5 | 359.5 | 402.13 | 0 | 0 | 0
2026-04-15 17:29 | 676.4 |  | 678.2 | 675.8 | 1042.1 | 1037 | 1038.1 | 1214.85 | -34.61 | 1215.34 | 1 | 50 | 28573.1 | 37608.3 | 3171240 | 0 | 0 | 3471.74 | 76.75 | 72.04 | 100 | 0 | 0 | 1113.8 | 379.9 | 423.17 | 1114.2 | 373.8 | 416.48 | 1117.9 | 353.8 | 395.54 | 0 | 0 | 0
2026-04-15 17:30 | 678.7 |  | 676.6 | 674.4 | 1024.4 | 1028 | 1023.5 | 1198.44 | -33.9 | 1198.9 | 1 | 50.1 | 28590.6 | 37610.1 | 3171258 | 0 | 0 | 3471.74 | 76.75 | 72.03 | 100 | 0 | 0 | 1114 | 373 | 415.54 | 1117.8 | 367.2 | 410.41 | 1120.4 | 345 | 386.5 | 0 | 0 | 0
2026-04-15 17:31 | 677.8 |  | 675.3 | 677 | 1001.3 | 1006.1 | 1004.2 | 1172.79 | -34.47 | 1173.27 | 1 | 50.1 | 28613.1 | 37612.4 | 3171281 | 0 | 0 | 3471.74 | 76.75 | 72.04 | 100 | 0 | 0 | 1115.6 | 365 | 407.17 | 1117.2 | 358.5 | 400.54 | 1117.3 | 338.8 | 378.5 | 0 | 0 | 0
2026-04-15 17:32 | 677.7 |  | 674.8 | 676.2 | 985.9 | 993.9 | 988.1 | 1155.58 | -33.08 | 1156.05 | 1 | 50 | 28629.9 | 37614.1 | 3171298 | 0 | 0 | 3471.74 | 76.75 | 72.04 | 100 | 0 | 0 | 1115.5 | 359.9 | 401.5 | 1114.8 | 354 | 394.62 | 1115.5 | 334.1 | 372.69 | 0 | 0 | 0
2026-04-15 17:33 | 675.8 |  | 677.1 | 676.8 | 971.2 | 973.5 | 974.4 | 1136.9 | -33.38 | 1137.39 | 1 | 50.1 | 28652.3 | 37616.3 | 3171320 | 0 | 0 | 3471.74 | 76.75 | 72.05 | 100 | 0 | 0 | 1116.5 | 353.3 | 394.41 | 1117.6 | 347.3 | 388.1 | 1119 | 328.2 | 367.26 | 0 | 0 | 0
2026-04-15 17:34 | 676.2 |  | 677.4 | 677.1 | 963.5 | 963.7 | 966.9 | 1128.51 | -34.62 | 1129.02 | 1 | 50 | 28668.7 | 37618 | 3171337 | 0 | 0 | 3471.74 | 76.75 | 72.04 | 100 | 0 | 0 | 1116.5 | 350.6 | 391.41 | 1119.1 | 344 | 384.93 | 1121 | 325.5 | 364.83 | 0 | 0 | 0
2026-04-15 17:35 | 675.8 |  | 677.9 | 676.2 | 950.7 | 947.1 | 949.4 | 1109.46 | -34.33 | 1109.99 | 1 | 50 | 28690.5 | 37620.1 | 3171358 | 0 | 0 | 3471.74 | 76.75 | 72.05 | 100 | 0 | 0 | 1120.5 | 342.9 | 384.17 | 1113.9 | 340.7 | 379.51 | 1120.7 | 319.7 | 358.29 | 0 | 0 | 0
2026-04-15 17:36 | 676.7 |  | 677.3 | 673.6 | 935.4 | 934.2 | 929.5 | 1088.91 | -34.36 | 1089.43 | 1 | 50 | 28706.1 | 37621.6 | 3171373 | 0 | 0 | 3471.74 | 76.74 | 72.05 | 100 | 0 | 0 | 1118.3 | 337.3 | 377.16 | 1119.3 | 333 | 372.78 | 1121 | 313.7 | 351.64 | 0 | 0 | 0
2026-04-15 17:37 | 675.3 |  | 675.6 | 676.4 | 909.2 | 910.5 | 911 | 1062.36 | -34.26 | 1062.91 | 1 | 50 | 28727.1 | 37623.8 | 3171395 | 0 | 0 | 3471.74 | 76.75 | 72.05 | 100 | 0 | 0 | 1119.5 | 328.6 | 367.85 | 1118.6 | 324.2 | 362.68 | 1121 | 307.1 | 343.84 | 0 | 0 | 0
2026-04-15 17:38 | 675.9 |  | 678.5 | 676.1 | 901 | 899.6 | 901.6 | 1052.91 | -32.62 | 1053.41 | 1 | 50 | 28742.3 | 37625.2 | 3171409 | 0 | 0 | 3471.74 | 76.74 | 72.05 | 100 | 0 | 0 | 1117.2 | 327.1 | 365.43 | 1120.4 | 321 | 359.67 | 1120.2 | 303.9 | 340.46 | 0 | 0 | 0
2026-04-15 17:39 | 676.3 |  | 674.7 | 675.9 | 883.4 | 889.8 | 889.2 | 1035.09 | -33.64 | 1035.64 | 1 | 50 | 28762.5 | 37627.3 | 3171430 | 0 | 0 | 3471.74 | 76.75 | 72.06 | 100 | 0 | 0 | 1119 | 319.7 | 357.72 | 1118.3 | 316.6 | 354.03 | 1123.5 | 298.5 | 335.42 | 0 | 0 | 0
2026-04-15 17:40 | 677.7 |  | 676 | 675.3 | 868.3 | 872.4 | 869.4 | 1016.09 | -33.14 | 1016.65 | 1 | 50 | 28777.6 | 37628.8 | 3171445 | 0 | 0 | 3471.74 | 76.75 | 72.05 | 100 | 0 | 0 | 1118.5 | 315.2 | 352.61 | 1120.8 | 309.5 | 346.89 | 1123.4 | 292 | 328.01 | 0 | 0 | 0
2026-04-15 17:41 | 676.1 |  | 677.3 | 673.7 | 846.5 | 846.3 | 845.2 | 987.37 | -33.39 | 987.93 | 1 | 50 | 28796.7 | 37630.7 | 3171464 | 0 | 0 | 3471.74 | 76.75 | 72.06 | 100 | 0 | 0 | 1118 | 305.5 | 341.6 | 1121.3 | 301 | 337.53 | 1123.4 | 284 | 319.05 | 0 | 0 | 0
2026-04-15 17:42 | 677.3 |  | 675.5 | 674.9 | 838.2 | 835.9 | 832.2 | 974.67 | -34.29 | 975.24 | 1 | 50 | 28811.1 | 37632.1 | 3171478 | 0 | 0 | 3471.74 | 76.74 | 72.06 | 100 | 0 | 0 | 1119 | 302.1 | 338.05 | 1118.3 | 297.7 | 332.89 | 1122.6 | 280.8 | 315.17 | 0 | 0 | 0
2026-04-15 17:43 | 677.2 |  | 674.6 | 676 | 826.2 | 831.1 | 830.1 | 966.92 | -33.35 | 967.5 | 1 | 50 | 28829.8 | 37634 | 3171497 | 0 | 0 | 3471.74 | 76.75 | 72.07 | 100 | 0 | 0 | 1121.5 | 299.4 | 335.82 | 1117 | 295.7 | 330.31 | 1122.4 | 278.1 | 312.09 | 0 | 0 | 0
2026-04-15 17:44 | 674.6 |  | 675.8 | 675.3 | 824.3 | 819.9 | 821.4 | 957.94 | -32.95 | 958.45 | 1 | 50 | 28843.7 | 37635.5 | 3171512 | 0 | 0 | 3471.74 | 76.74 | 72.06 | 100 | 0 | 0 | 1122.5 | 295.6 | 331.8 | 1119.2 | 292 | 326.86 | 1120.2 | 276.9 | 310.18 | 0 | 0 | 0
2026-04-15 17:45 | 676.9 |  | 673.9 | 674.9 | 798.5 | 801.4 | 795.9 | 931.17 | -32.87 | 931.75 | 1 | 50 | 28861.8 | 37637.3 | 3171530 | 0 | 0 | 3471.74 | 76.75 | 72.07 | 100 | 0 | 0 | 1120.1 | 288 | 322.61 | 1119.3 | 284 | 318.15 | 1121.9 | 268.1 | 300.8 | 0 | 0 | 0
2026-04-15 17:46 | 674.6 |  | 676.2 | 672.8 | 789.9 | 786.2 | 786.4 | 917.61 | -32.75 | 918.22 | 1 | 50 | 28875.4 | 37638.5 | 3171542 | 0 | 0 | 3471.74 | 76.74 | 72.06 | 100 | 0 | 0 | 1119.5 | 283.7 | 317.62 | 1121.3 | 279.6 | 313.49 | 1121.9 | 265 | 297.3 | 0 | 0 | 0
2026-04-15 17:47 | 675.8 |  | 675.9 | 673.2 | 770.8 | 772.4 | 769.8 | 898.52 | -34.13 | 899.16 | 1 | 50 | 28892.9 | 37640.3 | 3171560 | 0 | 0 | 3471.74 | 76.75 | 72.07 | 100 | 0 | 0 | 1119.5 | 278 | 311.21 | 1118.7 | 274.1 | 306.66 | 1120.4 | 259.4 | 290.6 | 0 | 0 | 0
2026-04-15 17:48 | 676.2 |  | 675.1 | 673.4 | 760.8 | 761.8 | 758.2 | 885.3 | -32.83 | 885.92 | 1 | 50 | 28905.8 | 37641.7 | 3171574 | 0 | 0 | 3471.74 | 76.74 | 72.07 | 100 | 0 | 0 | 1120 | 273.4 | 306.21 | 1118.9 | 270.5 | 302.7 | 1123.1 | 255.4 | 286.79 | 0 | 0 | 0
2026-04-15 17:49 | 676.5 |  | 675.6 | 674.4 | 734.8 | 734.6 | 732.4 | 855.42 | -33.92 | 856.05 | 1 | 50 | 28922.8 | 37643.3 | 3171590 | 0 | 0 | 3471.74 | 76.75 | 72.07 | 100 | 0 | 0 | 1123 | 263.1 | 295.49 | 1118.1 | 261.8 | 292.68 | 1123.9 | 246.9 | 277.04 | 0 | 0 | 0
2026-04-15 17:50 | 677.4 |  | 676.7 | 675.1 | 720.9 | 720.1 | 717.7 | 839.84 | -33.3 | 840.49 | 1 | 50 | 28935.1 | 37644.6 | 3171603 | 0 | 0 | 3471.74 | 76.74 | 72.07 | 100 | 0 | 0 | 1123.7 | 258.3 | 290.29 | 1119.8 | 256.4 | 287.14 | 1119.2 | 243.4 | 272.39 | 0 | 0 | 0
2026-04-15 17:51 | 673.6 |  | 673.9 | 673.8 | 703.6 | 705.5 | 703.6 | 818.59 | -32.24 | 819.22 | 1 | 50 | 28951.3 | 37646.1 | 3171618 | 0 | 0 | 3471.74 | 76.74 | 72.08 | 100 | 0 | 0 | 1121.4 | 252.2 | 282.78 | 1118.3 | 250.2 | 279.81 | 1119.4 | 237.4 | 265.74 | 0 | 0 | 0
2026-04-15 17:52 | 676 |  | 672.8 | 674.8 | 692.6 | 695.4 | 691.7 | 806.78 | -32.35 | 807.48 | 1 | 50 | 28963 | 37647.3 | 3171630 | 0 | 0 | 3471.74 | 76.74 | 72.07 | 100 | 0 | 0 | 1122 | 249.2 | 279.11 | 1118.1 | 247 | 276.17 | 1114.4 | 234.4 | 261.24 | 0 | 0 | 0
2026-04-15 17:53 | 675.6 |  | 674.2 | 675.2 | 674.3 | 676.6 | 672.6 | 784.48 | -32.2 | 785.14 | 1 | 49.9 | 28978.6 | 37648.9 | 3171646 | 0 | 0 | 3471.74 | 76.74 | 72.08 | 100 | 0 | 0 | 1123.5 | 241.7 | 271.54 | 1120.2 | 239.6 | 268.69 | 1120.9 | 226.9 | 254.28 | 0 | 0 | 0
2026-04-15 17:54 | 675.8 |  | 674.8 | 675.9 | 664.7 | 664.6 | 662.9 | 774.4 | -33.2 | 775.11 | 1 | 49.9 | 28989.8 | 37650.1 | 3171658 | 0 | 0 | 3471.74 | 76.74 | 72.08 | 100 | 0 | 0 | 1121 | 239.2 | 268.1 | 1120.3 | 236.5 | 264.95 | 1118.9 | 224.2 | 250.84 | 0 | 0 | 0
2026-04-15 17:55 | 675.7 |  | 673.4 | 675.4 | 650.2 | 651.4 | 650.6 | 757.25 | -31.95 | 757.93 | 1 | 49.9 | 29004.8 | 37651.5 | 3171672 | 0 | 0 | 3471.74 | 76.74 | 72.08 | 100 | 0 | 0 | 1121 | 233.8 | 262.04 | 1119.3 | 231.7 | 259.39 | 1118.2 | 219.5 | 245.41 | 0 | 0 | 0
2026-04-15 17:56 | 675.3 |  | 675.2 | 675.6 | 633.5 | 632.7 | 634.7 | 737.8 | -32.11 | 738.51 | 1 | 50 | 29015.6 | 37652.6 | 3171683 | 0 | 0 | 3471.74 | 76.73 | 72.08 | 100 | 0 | 0 | 1120 | 227.7 | 255.07 | 1120.3 | 225.9 | 253.09 | 1119.9 | 213.7 | 239.29 | 0 | 0 | 0
2026-04-15 17:57 | 674.5 |  | 675 | 673.5 | 618.8 | 617.3 | 614.4 | 717.66 | -33.22 | 718.59 | 1 | 50 | 29029.4 | 37653.9 | 3171696 | 0 | 0 | 3471.74 | 76.74 | 72.09 | 100 | 0 | 0 | 1119 | 221.9 | 248.31 | 1118.1 | 220 | 245.99 | 1119 | 208.1 | 232.86 | 0 | 0 | 0
2026-04-15 17:58 | 674.7 |  | 674.2 | 675.5 | 603.3 | 603 | 600.7 | 700.63 | -32.31 | 701.38 | 1 | 50 | 29042.8 | 37655.4 | 3171711 | 0 | 0 | 3471.74 | 76.74 | 72.09 | 100 | 0 | 0 | 1118 | 217.9 | 243.63 | 1121.3 | 214.7 | 240.74 | 1112.7 | 205.3 | 228.43 | 0 | 0 | 0
2026-04-15 17:59 | 674.7 |  | 675.5 | 675.5 | 591.2 | 589.2 | 586.7 | 685.58 | -35.09 | 686.45 | 1 | 50.1 | 29053 | 37656.3 | 3171720 | 0 | 0 | 3471.74 | 76.73 | 72.09 | 100 | 0 | 0 | 1119 | 211.8 | 236.98 | 1119 | 209.8 | 234.76 | 1120 | 199.2 | 223.14 | 0 | 0 | 0
2026-04-15 18:00 | 673.2 |  | 673.4 | 673.6 | 575.9 | 576.1 | 573.4 | 667.72 | -32.93 | 668.5 | 1 | 50.1 | 29062.8 | 37657.3 | 3171730 | 0 | 0 | 3471.74 | 76.73 | 72.09 | 100 | 0 | 0 | 1119 | 206.2 | 230.74 | 1121 | 203.6 | 228.21 | 1115.4 | 194.9 | 217.44 | 0 | 0 | 0
2026-04-15 18:01 | 675 |  | 672.3 | 673.9 | 563.2 | 563.1 | 561.7 | 653.59 | -31.02 | 654.24 | 1 | 50.2 | 29075.5 | 37658.6 | 3171743 | 0 | 0 | 3471.74 | 76.73 | 72.1 | 100 | 0 | 0 | 1116 | 202.7 | 226.2 | 1119.3 | 199.4 | 223.23 | 1114.2 | 190.9 | 212.75 | 0 | 0 | 0
2026-04-15 18:02 | 674.3 |  | 672.5 | 673.4 | 549.2 | 548.1 | 547.3 | 636.1 | -35.7 | 636.85 | 1 | 50.3 | 29088.1 | 37659.8 | 3171755 | 0 | 0 | 3471.74 | 76.74 | 72.1 | 100 | 0 | 0 | 1118.8 | 197.1 | 220.47 | 1121 | 193.8 | 217.21 | 1114.3 | 187.6 | 209.06 | 0 | 0 | 0
2026-04-15 18:03 | 674.3 |  | 672.9 | 673.3 | 537.8 | 536.9 | 536.1 | 623.36 | -35.35 | 624.58 | 1 | 50.3 | 29097.4 | 37660.7 | 3171764 | 0 | 0 | 3471.74 | 76.73 | 72.1 | 100 | 0 | 0 | 1118 | 193 | 215.77 | 1119.3 | 190.6 | 213.32 | 1117.1 | 182 | 203.34 | 0 | 0 | 0
2026-04-15 18:04 | 675.2 |  | 672.7 | 674.1 | 523.3 | 522.1 | 520.3 | 605.66 | -32.19 | 606.51 | 1 | 50.2 | 29109.2 | 37661.9 | 3171776 | 0 | 0 | 3471.74 | 76.73 | 72.1 | 100 | 0 | 0 | 1118.8 | 187.4 | 209.69 | 1116.8 | 185.5 | 207.19 | 1118.4 | 177.5 | 198.49 | 0 | 0 | 0
2026-04-15 18:05 | 675 |  | 672.6 | 674.3 | 512.6 | 511.8 | 509.4 | 592.54 | -35.23 | 593.79 | 1 | 50.2 | 29117.9 | 37662.8 | 3171785 | 0 | 0 | 3471.74 | 76.73 | 72.1 | 100 | 0 | 0 | 1116.2 | 183.8 | 205.15 | 1118.4 | 181.3 | 202.74 | 1113.9 | 173.4 | 193.13 | 0 | 0 | 0
2026-04-15 18:06 | 673.9 |  | 673.5 | 674.2 | 495.6 | 494.2 | 493.1 | 573.68 | -31.08 | 574.56 | 1 | 50.1 | 29129.1 | 37663.9 | 3171796 | 0 | 0 | 3471.74 | 76.73 | 72.11 | 100 | 0 | 0 | 1119.8 | 177 | 198.26 | 1118.3 | 177.4 | 198.38 | 1117.4 | 169.2 | 189.06 | 0 | 0 | 0
2026-04-15 18:07 | 675.1 |  | 671.4 | 674.3 | 486.8 | 486.7 | 483.9 | 563.07 | -31.74 | 563.97 | 1 | 50.1 | 29137.3 | 37664.8 | 3171805 | 0 | 0 | 3471.74 | 76.72 | 72.1 | 100 | 0 | 0 | 1116.5 | 174.7 | 195.07 | 1117.4 | 172.1 | 192.31 | 1115.9 | 164 | 183 | 0 | 0 | 0
2026-04-15 18:08 | 674.2 |  | 673.6 | 672.6 | 472.1 | 471.1 | 470.8 | 546.43 | -32.5 | 547.33 | 1 | 50 | 29148.1 | 37665.9 | 3171816 | 0 | 0 | 3471.74 | 76.73 | 72.11 | 100 | 0 | 0 | 1118.5 | 169.4 | 189.49 | 1116.9 | 168.5 | 188.17 | 1114.1 | 161.2 | 179.63 | 0 | 0 | 0
2026-04-15 18:09 | 673.3 |  | 672.7 | 673.5 | 462.1 | 460.8 | 458.3 | 533.49 | -33.02 | 534.53 | 1 | 49.9 | 29156.1 | 37666.6 | 3171823 | 0 | 0 | 3471.74 | 76.72 | 72.11 | 100 | 0 | 0 | 1117.7 | 165.3 | 184.79 | 1116.3 | 163.6 | 182.58 | 1118.5 | 155.3 | 173.75 | 0 | 0 | 0
2026-04-15 18:10 | 674.4 |  | 672.8 | 673.4 | 442.9 | 442.2 | 441 | 511.8 | -32.28 | 512.77 | 1 | 49.9 | 29166.2 | 37667.7 | 3171834 | 0 | 0 | 3471.74 | 76.72 | 72.11 | 100 | 0 | 0 | 1117.5 | 160.2 | 179.04 | 1116.8 | 158.3 | 176.82 | 1116.5 | 150.7 | 168.27 | 0 | 0 | 0
2026-04-15 18:11 | 673.9 |  | 672.5 | 673.6 | 435.1 | 434.4 | 433.1 | 502.98 | -32.18 | 503.99 | 1 | 49.9 | 29173.5 | 37668.4 | 3171841 | 0 | 0 | 3471.74 | 76.72 | 72.11 | 100 | 0 | 0 | 1112.5 | 156.9 | 174.51 | 1115.5 | 154 | 171.84 | 1115.7 | 146.8 | 163.76 | 0 | 0 | 0
2026-04-15 18:12 | 674.1 |  | 672.6 | 673.6 | 425.8 | 424.2 | 421.6 | 490.83 | -32.36 | 491.93 | 1 | 49.9 | 29183.2 | 37669.4 | 3171851 | 0 | 0 | 3471.74 | 76.72 | 72.11 | 100 | 0 | 0 | 1118.5 | 151.9 | 169.93 | 1115 | 150.5 | 167.79 | 1112.2 | 145 | 161.2 | 0 | 0 | 0
2026-04-15 18:13 | 674.8 |  | 671.3 | 673.6 | 415.6 | 415.3 | 413.6 | 479.77 | -31.94 | 480.9 | 1 | 49.9 | 29190.2 | 37670.1 | 3171858 | 0 | 0 | 3471.74 | 76.71 | 72.11 | 100 | 0 | 0 | 1115.5 | 149 | 166.23 | 1117.3 | 147 | 164.28 | 1109 | 140.9 | 156.2 | 0 | 0 | 0
2026-04-15 18:14 | 674.3 |  | 671.4 | 673.8 | 399.9 | 399.1 | 397.9 | 461.6 | -31.77 | 462.82 | 1 | 50 | 29199.4 | 37671 | 3171867 | 0 | 0 | 3471.74 | 76.71 | 72.12 | 100 | 0 | 0 | 1115.5 | 143.3 | 159.8 | 1116.3 | 141.5 | 157.92 | 1108 | 137.3 | 152.08 | 0 | 0 | 0
2026-04-15 18:15 | 673.8 |  | 672.6 | 674.2 | 387.4 | 386.9 | 383.5 | 446.15 | -32.82 | 447.36 | 1 | 50 | 29206 | 37671.6 | 3171873 | 0 | 0 | 3471.74 | 76.71 | 72.11 | 100 | 0 | 0 | 1112.7 | 138.9 | 154.51 | 1116.1 | 137.2 | 153.13 | 1108.5 | 131 | 145.25 | 0 | 0 | 0
2026-04-15 18:16 | 675.1 |  | 672 | 674 | 374.3 | 373.2 | 372 | 431.39 | -31.29 | 432.54 | 1 | 50.1 | 29214.4 | 37672.5 | 3171882 | 0 | 0 | 3471.74 | 76.71 | 72.12 | 100 | 0 | 0 | 1112.5 | 134.3 | 149.45 | 1113.3 | 132.6 | 147.64 | 1105.5 | 127 | 140.39 | 0 | 0 | 0
2026-04-15 18:17 | 674.2 |  | 672.9 | 673.3 | 364.6 | 364.5 | 363.5 | 420.83 | -30.95 | 421.92 | 1 | 50.1 | 29220.7 | 37673.1 | 3171888 | 0 | 0 | 3471.74 | 76.7 | 72.12 | 100 | 0 | 0 | 1113.5 | 130.7 | 145.54 | 1110.3 | 129.6 | 143.88 | 1110.5 | 123.8 | 137.21 | 0 | 0 | 0
2026-04-15 18:18 | 674.8 |  | 672.6 | 674.1 | 354.6 | 353.7 | 351.9 | 408.35 | -31.83 | 409.59 | 1 | 50.1 | 29228.7 | 37673.9 | 3171896 | 0 | 0 | 3471.74 | 76.7 | 72.12 | 100 | 0 | 0 | 1112.6 | 126.8 | 141.06 | 1112.5 | 125.5 | 139.6 | 1107.5 | 120.4 | 133.39 | 0 | 0 | 0
2026-04-15 18:19 | 674.3 |  | 672.7 | 674.7 | 344.3 | 344.6 | 342.2 | 397.22 | -31.6 | 398.44 | 1 | 50.1 | 29234.5 | 37674.5 | 3171902 | 0 | 0 | 3471.74 | 76.7 | 72.12 | 100 | 0 | 0 | 1109.8 | 123.8 | 137.44 | 1112.4 | 122 | 135.73 | 1109.6 | 116.7 | 129.46 | 0 | 0 | 0
2026-04-15 18:20 | 674 |  | 673.8 | 675.7 | 331.6 | 331.7 | 329 | 381.62 | -32.75 | 383.08 | 1 | 50 | 29242.1 | 37675.3 | 3171910 | 0 | 0 | 3471.74 | 76.7 | 72.12 | 100 | 0 | 0 | 1108.4 | 119.1 | 131.98 | 1111.1 | 117.7 | 130.78 | 1109.4 | 112.4 | 124.73 | 0 | 0 | 0
2026-04-15 18:21 | 675.6 |  | 672.6 | 673.3 | 323.8 | 323.2 | 319.6 | 371.74 | -33.53 | 373.25 | 1 | 50 | 29247.5 | 37675.8 | 3171915 | 0 | 0 | 3471.74 | 76.7 | 72.12 | 100 | 0 | 0 | 1107.1 | 116 | 128.47 | 1108.8 | 114.7 | 127.22 | 1104 | 109.9 | 121.36 | 0 | 0 | 0
2026-04-15 18:22 | 675.2 |  | 672.3 | 673.5 | 313.8 | 308.6 | 309.7 | 358.2 | -33.07 | 359.7 | 1 | 50 | 29254.6 | 37676.5 | 3171922 | 0 | 0 | 3471.74 | 76.7 | 72.13 | 100 | 0 | 0 | 1108.6 | 111.6 | 123.76 | 1109.8 | 110.5 | 122.6 | 1104.9 | 105.8 | 116.84 | 0 | 0 | 0
2026-04-15 18:23 | 675.4 |  | 672.4 | 674.2 | 298.6 | 300.7 | 300.4 | 345.2 | -33.15 | 346.79 | 1 | 50 | 29259.6 | 37677 | 3171927 | 0 | 0 | 3471.74 | 76.69 | 72.13 | 100 | 0 | 0 | 1106.6 | 107.6 | 119.02 | 1109.2 | 106.6 | 118.23 | 1105.9 | 101.7 | 112.53 | 0 | 0 | 0
2026-04-15 18:24 | 673 |  | 671.4 | 674 | 276 | 275.7 | 271.7 | 314.73 | -32.15 | 316.42 | 1 | 50 | 29266 | 37677.6 | 3171933 | 0 | 0 | 3471.74 | 76.69 | 72.13 | 100 | 0 | 0 | 1106.3 | 98.4 | 108.87 | 1107.7 | 98.1 | 108.62 | 1106 | 93.3 | 103.15 | 0 | 0 | 0
2026-04-15 18:25 | 674.3 |  | 672.3 | 674.4 | 260.9 | 260.3 | 257.5 | 298.25 | -33.3 | 300.1 | 0.99 | 49.9 | 29270.5 | 37678.1 | 3171938 | 0 | 0 | 3471.74 | 76.69 | 72.13 | 100 | 0 | 0 | 1100 | 94.2 | 103.66 | 1101.3 | 93.3 | 102.72 | 1102.2 | 88.7 | 97.75 | 0 | 0 | 0
2026-04-15 18:26 | 673.7 |  | 671.9 | 673.9 | 259.9 | 259.1 | 257.2 | 295.92 | -31.7 | 297.58 | 0.99 | 49.9 | 29276.3 | 37678.7 | 3171944 | 0 | 0 | 3471.74 | 76.69 | 72.13 | 100 | 0 | 0 | 1098 | 93.9 | 103.14 | 1097.8 | 92.8 | 101.89 | 1098.9 | 88.4 | 97.1 | 0 | 0 | 0
2026-04-15 18:27 | 673.9 |  | 671.9 | 673.9 | 259.4 | 258.5 | 256 | 295.54 | -33.29 | 297.41 | 0.99 | 49.9 | 29280.6 | 37679.1 | 3171948 | 0 | 0 | 3471.74 | 76.69 | 72.13 | 100 | 0 | 0 | 1098.5 | 93.3 | 102.48 | 1100.4 | 92.5 | 101.76 | 1103.7 | 87.7 | 96.84 | 0 | 0 | 0
2026-04-15 18:28 | 673.1 |  | 670.4 | 673.1 | 250.8 | 250.7 | 248.3 | 286.23 | -33.5 | 288.08 | 0.99 | 50 | 29286.2 | 37679.7 | 3171954 | 0 | 0 | 3471.74 | 76.69 | 72.14 | 100 | 0 | 0 | 1099.7 | 90.4 | 99.45 | 1102.3 | 89.5 | 98.63 | 1100.7 | 85.3 | 93.92 | 0 | 0 | 0
2026-04-15 18:29 | 672.9 |  | 671.6 | 674.2 | 245.8 | 245.9 | 243.7 | 280.96 | -32.62 | 282.91 | 0.99 | 50 | 29290.2 | 37680 | 3171957 | 0 | 0 | 3471.74 | 76.68 | 72.14 | 100 | 0 | 0 | 1098.2 | 88.8 | 97.56 | 1104.1 | 87.5 | 96.6 | 1102.5 | 83.5 | 92.05 | 0 | 0 | 0
2026-04-15 18:30 | 674.8 |  | 671.9 | 673.2 | 238.8 | 237.7 | 233.9 | 271.03 | -31.98 | 272.97 | 0.99 | 50 | 29295.6 | 37680.6 | 3171963 | 0 | 0 | 3471.74 | 76.68 | 72.14 | 100 | 0 | 0 | 1099.6 | 85.4 | 93.97 | 1103.2 | 84.4 | 93.16 | 1102 | 80.7 | 88.88 | 0 | 0 | 0
2026-04-15 18:31 | 673.4 |  | 671.1 | 674 | 230.6 | 229 | 227.8 | 261.26 | -32.82 | 263.35 | 0.99 | 50 | 29299.4 | 37681 | 3171967 | 0 | 0 | 3471.74 | 76.68 | 72.14 | 100 | 0 | 0 | 1101.5 | 82.3 | 90.64 | 1102.4 | 81.7 | 90.02 | 1101.9 | 77.8 | 85.72 | 0 | 0 | 0
2026-04-15 18:32 | 674.3 |  | 671.9 | 672.9 | 221.4 | 220.2 | 219 | 250.96 | -32.72 | 253.18 | 0.99 | 50.1 | 29304.3 | 37681.5 | 3171972 | 0 | 0 | 3471.74 | 76.68 | 72.15 | 100 | 0 | 0 | 1095 | 79.5 | 87.06 | 1102.2 | 78.3 | 86.25 | 1100.7 | 74.7 | 82.23 | 0 | 0 | 0
2026-04-15 18:33 | 672 |  | 670.8 | 674.1 | 216.6 | 214.5 | 213.1 | 244.5 | -33.22 | 246.57 | 0.99 | 50 | 29308 | 37681.8 | 3171975 | 0 | 0 | 3471.74 | 76.68 | 72.15 | 100 | 0 | 0 | 1091.5 | 77.9 | 85.03 | 1100.2 | 76.3 | 83.98 | 1098.5 | 72.9 | 80.09 | 0 | 0 | 0
2026-04-15 18:34 | 671.8 |  | 670.4 | 673.5 | 207 | 206.8 | 202.5 | 232.85 | -31.73 | 234.99 | 0.99 | 50 | 29312.6 | 37682.3 | 3171980 | 0 | 0 | 3471.74 | 76.68 | 72.15 | 100 | 0 | 0 | 1091.5 | 74.1 | 80.85 | 1097.8 | 73.1 | 80.2 | 1099.3 | 69.5 | 76.37 | 0 | 0 | 0
2026-04-15 18:35 | 674.4 |  | 669.2 | 673.7 | 200 | 198.6 | 198.5 | 225.03 | -32.77 | 227.45 | 0.99 | 50 | 29315.9 | 37682.6 | 3171983 | 0 | 0 | 3471.74 | 76.68 | 72.15 | 100 | 0 | 0 | 1085.5 | 72 | 78.1 | 1097.8 | 70.6 | 77.46 | 1096.1 | 67.4 | 73.92 | 0 | 0 | 0
2026-04-15 18:36 | 672.7 |  | 671.2 | 672.8 | 190.7 | 190.1 | 189.8 | 214.69 | -32.07 | 217.12 | 0.99 | 50 | 29320.1 | 37683.1 | 3171988 | 0 | 0 | 3471.74 | 76.68 | 72.16 | 100 | 0 | 0 | 1082.8 | 68.9 | 74.58 | 1093.8 | 67.6 | 73.92 | 1093.8 | 64.5 | 70.55 | 0 | 0 | 0
2026-04-15 18:37 | 672.7 |  | 670.3 | 673.4 | 184.4 | 184 | 181.1 | 207.11 | -31.18 | 209.56 | 0.99 | 50 | 29323.2 | 37683.4 | 3171991 | 0 | 0 | 3471.74 | 76.68 | 72.16 | 100 | 0 | 0 | 1077 | 66.6 | 71.76 | 1092.8 | 65.2 | 71.23 | 1089.9 | 62.3 | 67.9 | 0 | 0 | 0
2026-04-15 18:38 | 674.2 |  | 668.8 | 673.5 | 176.1 | 175.4 | 173.1 | 196.45 | -31.39 | 199.16 | 0.99 | 49.9 | 29327.1 | 37683.8 | 3171995 | 0 | 0 | 3471.74 | 76.68 | 72.17 | 100 | 0 | 0 | 1073.3 | 63.4 | 68.05 | 1092.3 | 61.9 | 67.6 | 1089.9 | 59.2 | 64.49 | 0 | 0 | 0
2026-04-15 18:39 | 672.2 |  | 669.6 | 670.9 | 169.2 | 169.7 | 167.2 | 188.5 | -31.47 | 190.98 | 0.99 | 49.9 | 29329.9 | 37684.1 | 3171998 | 0 | 0 | 3471.74 | 76.68 | 72.17 | 100 | 0 | 0 | 1072.5 | 61 | 65.4 | 1092.3 | 59.2 | 64.71 | 1088.7 | 56.8 | 61.83 | 0 | 0 | 0
2026-04-15 18:40 | 673.8 |  | 669.7 | 672.3 | 162.3 | 160.4 | 157.1 | 178.5 | -30.52 | 181.09 | 0.98 | 50 | 29333.4 | 37684.4 | 3172001 | 0 | 0 | 3471.74 | 76.68 | 72.17 | 100 | 0 | 0 | 1067.1 | 58.1 | 62.03 | 1088.4 | 56.3 | 61.23 | 1087.5 | 53.9 | 58.57 | 0 | 0 | 0
2026-04-15 18:41 | 674.1 |  | 668.9 | 672.9 | 156.3 | 155.3 | 152.5 | 171.94 | -30.38 | 174.6 | 0.98 | 49.9 | 29336 | 37684.7 | 3172004 | 0 | 0 | 3471.74 | 76.67 | 72.17 | 100 | 0 | 0 | 1067 | 55.8 | 59.57 | 1082.3 | 54.6 | 59.08 | 1086 | 51.9 | 56.34 | 0 | 0 | 0
2026-04-15 18:42 | 674 |  | 668.5 | 673.2 | 147 | 146.2 | 146.6 | 162.81 | -30.38 | 165.66 | 0.98 | 49.9 | 29339.2 | 37685 | 3172007 | 0 | 0 | 3471.74 | 76.68 | 72.18 | 100 | 0 | 0 | 1065.5 | 53 | 56.42 | 1073.3 | 52.3 | 56.11 | 1079.9 | 50.4 | 54.4 | 0 | 0 | 0
2026-04-15 18:43 | 672.7 |  | 670.6 | 673.6 | 141.6 | 141.9 | 138 | 154.9 | -31.23 | 158.01 | 0.98 | 50 | 29341.5 | 37685.3 | 3172010 | 0 | 0 | 3471.74 | 76.67 | 72.18 | 100 | 0 | 0 | 1063.9 | 51.3 | 54.59 | 1072.4 | 51 | 54.66 | 1081.5 | 47.7 | 51.61 | 0 | 0 | 0
2026-04-15 18:44 | 673.9 |  | 669.7 | 672.2 | 135.3 | 134.2 | 131.6 | 145.95 | -30.5 | 149.38 | 0.98 | 50 | 29344.4 | 37685.6 | 3172013 | 0 | 0 | 3471.74 | 76.67 | 72.18 | 100 | 0 | 0 | 1059.5 | 48.5 | 51.38 | 1074.2 | 47.6 | 51.13 | 1078.8 | 45.1 | 48.61 | 0 | 0 | 0
2026-04-15 18:45 | 675.1 |  | 669.7 | 674 | 128.7 | 126.9 | 124.8 | 137.22 | -30.99 | 140.4 | 0.98 | 50 | 29347.1 | 37685.7 | 3172014 | 0 | 0 | 3471.74 | 76.67 | 72.19 | 100 | 0 | 0 | 1056.9 | 46 | 48.58 | 1068.7 | 45.2 | 48.34 | 1075.4 | 42.3 | 45.5 | 0 | 0 | 0
2026-04-15 18:46 | 672.7 |  | 670 | 670.7 | 122.5 | 121.4 | 118.7 | 131.02 | -30.91 | 134.4 | 0.97 | 50 | 29349 | 37685.9 | 3172016 | 0 | 0 | 3471.74 | 76.67 | 72.19 | 100 | 0 | 0 | 1054.5 | 44.1 | 46.55 | 1066.4 | 43.2 | 46.08 | 1070.5 | 40.7 | 43.52 | 0 | 0 | 0
2026-04-15 18:47 | 671.6 |  | 670.6 | 671.4 | 114.3 | 114.2 | 114.1 | 122.21 | -30.4 | 125.96 | 0.97 | 50 | 29351.5 | 37686.2 | 3172019 | 0 | 0 | 3471.74 | 76.67 | 72.2 | 100 | 0 | 0 | 1054 | 41 | 43.25 | 1065.4 | 40.3 | 42.91 | 1070.4 | 37.9 | 40.57 | 0 | 0 | 0
2026-04-15 18:48 | 673.9 |  | 669.1 | 672.4 | 110.4 | 107.2 | 109.2 | 115.97 | -29.11 | 119.55 | 0.97 | 50 | 29353.2 | 37686.4 | 3172021 | 0 | 0 | 3471.74 | 76.67 | 72.2 | 100 | 0 | 0 | 1053 | 39.1 | 41.18 | 1061.1 | 38.4 | 40.75 | 1066.1 | 36.1 | 38.54 | 0 | 0 | 0
2026-04-15 18:49 | 671.2 |  | 669.7 | 672.3 | 104.6 | 102.6 | 102.9 | 108.01 | -29.47 | 112.06 | 0.96 | 50 | 29355.4 | 37686.5 | 3172022 | 0 | 0 | 3471.74 | 76.67 | 72.2 | 100 | 0 | 0 | 1048 | 36.7 | 38.46 | 1060.3 | 35.8 | 37.98 | 1065.6 | 33.6 | 35.81 | 0 | 0 | 0
2026-04-15 18:50 | 673 |  | 668.6 | 672.8 | 101.9 | 98.4 | 99.8 | 102.68 | -29.67 | 106.78 | 0.96 | 50 | 29356.9 | 37686.8 | 3172025 | 0 | 0 | 3471.74 | 76.67 | 72.2 | 100 | 0 | 0 | 1047.5 | 34.9 | 36.51 | 1057.8 | 34 | 35.92 | 1061.9 | 32.1 | 34.09 | 0 | 0 | 0
2026-04-15 18:51 | 671.9 |  | 669.6 | 673 | 94.1 | 92.9 | 92.2 | 94.82 | -30.2 | 99.51 | 0.95 | 50 | 29358.8 | 37686.9 | 3172026 | 0 | 0 | 3471.74 | 76.67 | 72.21 | 100 | 0 | 0 | 1043.5 | 32.4 | 33.76 | 1053 | 31.6 | 33.29 | 1056.9 | 29.8 | 31.55 | 0 | 0 | 0
2026-04-15 18:52 | 672.1 |  | 670 | 671.6 | 90.4 | 89.4 | 87.6 | 88.67 | -30.08 | 93.63 | 0.94 | 49.9 | 29360.1 | 37687.1 | 3172028 | 0 | 0 | 3471.74 | 76.67 | 72.21 | 100 | 0 | 0 | 1041.1 | 30.2 | 31.44 | 1050.3 | 29.6 | 31.1 | 1057.5 | 27.7 | 29.34 | 0 | 0 | 0
2026-04-15 18:53 | 672.4 |  | 670.5 | 672.3 | 82.2 | 83.1 | 82.5 | 80.85 | -28.42 | 85.72 | 0.94 | 49.9 | 29361.7 | 37687.2 | 3172029 | 0 | 0 | 3471.74 | 76.67 | 72.22 | 100 | 0 | 0 | 1038.2 | 27.8 | 28.83 | 1047.5 | 27.2 | 28.45 | 1051.5 | 25.6 | 26.94 | 0 | 0 | 0
2026-04-15 18:54 | 671.4 |  | 668.9 | 672 | 78.6 | 78.4 | 75.3 | 74.98 | -29.44 | 80.29 | 0.93 | 49.9 | 29362.9 | 37687.4 | 3172031 | 0 | 0 | 3471.74 | 76.67 | 72.22 | 100 | 0 | 0 | 1036 | 25.8 | 26.71 | 1046.2 | 25.3 | 26.51 | 1052.9 | 23.5 | 24.66 | 0 | 0 | 0
2026-04-15 18:55 | 671.8 |  | 668.9 | 672.2 | 73.1 | 74 | 71.8 | 66.66 | -29.75 | 73.09 | 0.92 | 49.9 | 29364.3 | 37687.5 | 3172032 | 0 | 0 | 3471.74 | 76.67 | 72.22 | 100 | 0 | 0 | 1033.4 | 22.9 | 23.71 | 1044.2 | 22.4 | 23.37 | 1046.4 | 21.2 | 22.17 | 0 | 0 | 0
2026-04-15 18:56 | 671.8 |  | 668.9 | 670.5 | 69.7 | 68.5 | 66.4 | 61.62 | -27.92 | 67.65 | 0.9 | 49.9 | 29365.2 | 37687.6 | 3172033 | 0 | 0 | 3471.74 | 76.67 | 72.23 | 100 | 0 | 0 | 1031 | 21.2 | 21.91 | 1041.5 | 20.7 | 21.61 | 1048.4 | 19.2 | 20.11 | 0 | 0 | 0
2026-04-15 18:57 | 672.5 |  | 667.4 | 672.1 | 64 | 63.9 | 65.4 | 54.16 | -29.15 | 61.28 | 0.88 | 49.9 | 29366.3 | 37687.7 | 3172034 | 0 | 0 | 3471.74 | 76.67 | 72.23 | 100 | 0 | 0 | 1028.9 | 18.9 | 19.45 | 1039.8 | 18.1 | 18.8 | 1045.5 | 16.8 | 17.52 | 0 | 0 | 0
2026-04-15 18:58 | 672.8 |  | 668.1 | 671.8 | 61.8 | 62.4 | 58.4 | 47.96 | -28.8 | 56.08 | 0.86 | 49.9 | 29367 | 37687.7 | 3172034 | 0 | 0 | 3471.74 | 76.66 | 72.23 | 100 | 0 | 0 | 1028.1 | 16.9 | 17.42 | 1037.3 | 16.1 | 16.75 | 1043.3 | 14.9 | 15.5 | 0 | 0 | 0
2026-04-15 18:59 | 672.3 |  | 670 | 672.3 | 57 | 57.2 | 55.1 | 39.84 | -29.2 | 49.39 | 0.8 | 49.9 | 29367.9 | 37687.9 | 3172036 | 0 | 0 | 3471.74 | 76.66 | 72.24 | 100 | 0 | 0 | 1025.3 | 14 | 14.31 | 1029.9 | 13.8 | 14.21 | 1041.4 | 12.1 | 12.58 | 0 | 0 | 0
2026-04-15 19:00 | 673.6 |  | 668.7 | 672.9 | 54 | 53.4 | 51.2 | 34.92 | -28.58 | 45.31 | 0.77 | 49.9 | 29368.4 | 37687.9 | 3172036 | 0 | 0 | 3471.74 | 76.66 | 72.24 | 100 | 0 | 0 | 1022.4 | 12.3 | 12.59 | 1031.3 | 11.8 | 12.15 | 1032.5 | 11 | 11.4 | 0 | 0 | 0
2026-04-15 19:01 | 671.8 |  | 669.8 | 671.8 | 51.4 | 53.2 | 49.5 | 29.89 | -30.02 | 42.42 | 0.72 | 49.9 | 29369 | 37687.9 | 3172036 | 0 | 0 | 3471.74 | 76.66 | 72.24 | 100 | 0 | 0 | 1022.5 | 10.4 | 10.67 | 1028.7 | 10.2 | 10.51 | 1031.9 | 9.3 | 9.62 | 0 | 0 | 0
2026-04-15 19:02 | 673.9 |  | 668.7 | 672.5 | 51.6 | 52.4 | 46.6 | 27.69 | -28.88 | 39.81 | 0.69 | 50 | 29369.4 | 37688 | 3172037 | 0 | 0 | 3471.74 | 76.66 | 72.25 | 100 | 0 | 0 | 1016.3 | 10.2 | 10.33 | 1023.6 | 9.6 | 9.87 | 1033.4 | 8.2 | 8.44 | 0 | 0 | 0
2026-04-15 19:03 | 673 |  | 667.9 | 671.7 | 52.9 | 49.6 | 51.7 | 23.25 | -28.39 | 36.72 | 0.64 | 50 | 29369.9 | 37688 | 3172037 | 0 | 0 | 3471.74 | 76.66 | 72.25 | 100 | 0 | 0 | 1014 | 8.5 | 8.61 | 1025.3 | 8 | 8.16 | 1030.1 | 7 | 7.2 | 0 | 0 | 0
2026-04-15 19:04 | 671.9 |  | 669.5 | 670.2 | 46.8 | 47.9 | 43.7 | 18.74 | -28.05 | 33.73 | 0.55 | 50 | 29370.2 | 37688.1 | 3172038 | 0 | 0 | 3471.74 | 76.66 | 72.26 | 100 | 0 | 0 | 1007.9 | 7.3 | 7.37 | 1023.3 | 6.4 | 6.51 | 1028 | 5.4 | 5.55 | 0 | 0 | 0
2026-04-15 19:05 | 670.9 |  | 668.8 | 669.8 | 43.8 | 46.7 | 42.7 | 12.12 | -27.45 | 29.5 | 0.41 | 50 | 29370.5 | 37688.2 | 3172039 | 0 | 0 | 3471.74 | 76.66 | 72.26 | 100 | 0 | 0 | 1005.6 | 5.2 | 5.22 | 1019.7 | 4.1 | 4.16 | 1029.5 | 3.1 | 3.19 | 0 | 0 | 0
2026-04-15 19:06 | 673.4 |  | 668.9 | 672.1 | 46.8 | 44.2 | 48.1 | 7.97 | -28.93 | 30.01 | 0.28 | 50 | 29370.7 | 37688.2 | 3172039 | 0 | 0 | 3471.74 | 76.66 | 72.26 | 100 | 0 | 0 | 1000.5 | 3.8 | 3.8 | 1018.3 | 2.6 | 2.61 | 1026.8 | 1.5 | 1.5 | 0 | 0 | 0
2026-04-15 19:07 | 672.2 |  | 669.8 | 670.8 | 48.9 | 44 | 44.3 | 3.33 | -29.62 | 28.91 | 0.13 | 50 | 29370.8 | 37688.2 | 3172039 | 0 | 0 | 3471.74 | 76.66 | 72.27 | 100 | 0 | 0 | 997.5 | 2.1 | 2.08 | 1012.2 | 1.3 | 1.31 | 1021.6 | 0.1 | 0.14 | 0 | 0 | 0
2026-04-15 19:08 | 671.2 |  | 668.9 | 670 | 45.7 | 45.9 | 43.8 | 1.47 | -28.79 | 28.76 | 0.05 | 50 | 29370.8 | 37688.2 | 3172039 | 0 | 0 | 3471.74 | 76.66 | 72.27 | 100 | 0 | 0 | 995.6 | 0.9 | 0.89 | 1004.8 | 0.5 | 0.5 | 1021.9 | 0 | 0 | 0 | 0 | 0
2026-04-15 19:09 | 671.8 |  | 669.1 | 670.9 | 48.5 | 49 | 50.3 | 0.99 | -29.74 | 29.27 | 0.04 | 49.9 | 29370.8 | 37688.2 | 3172039 | 0 | 0 | 3471.74 | 76.66 | 72.28 | 100 | 0 | 0 | 983.6 | 0.4 | 0.41 | 983.9 | 0.6 | 0.57 | 1020.1 | 0 | 0 | 0 | 0 | 0
2026-04-15 19:10 | 672.8 |  | 668.3 | 672.1 | 49.1 | 49.4 | 49 | 3.76 | -28.18 | 28.33 | 0.13 | 49.9 | 29370.9 | 37688.2 | 3172039 | 0 | 0 | 3471.74 | 76.66 | 72.28 | 100 | 0 | 0 | 953.4 | 1.7 | 1.66 | 954.4 | 1.9 | 1.77 | 971.2 | 0.5 | 0.49 | 0 | 0 | 0
2026-04-15 19:11 | 671.6 |  | 668.5 | 671.7 | 48 | 48.9 | 48.1 | 2.48 | -28.18 | 27.82 | 0.08 | 49.9 | 29371 | 37688.2 | 3172039 | 0 | 0 | 3471.74 | 76.66 | 72.28 | 100 | 0 | 0 | 954.1 | 0.8 | 0.8 | 956.3 | 0.8 | 0.81 | 954.2 | 0.7 | 0.65 | 0 | 0 | 0
2026-04-15 19:12 | 671.9 |  | 668.8 | 671 | 49.8 | 49.3 | 48.6 | 0.66 | -28.38 | 28.39 | 0.03 | 49.9 | 29371 | 37688.2 | 3172039 | 0 | 0 | 3471.74 | 76.66 | 72.29 | 100 | 0 | 0 | 954.4 | 0.1 | 0.1 | 955.2 | 0.3 | 0.29 | 954.2 | 0.2 | 0.2 | 0 | 0 | 0
2026-04-15 19:13 | 672.6 |  | 668.3 | 671.7 | 50.5 | 52 | 49.4 | 0 | -28.67 | 28.67 | 0 | 49.9 | 29371 | 37688.2 | 3172039 | 0 | 0 | 3471.74 | 76.66 | 72.29 | 100 | 0 | 0 | 953.1 | 0 | 0 | 955.4 | 0 | 0 | 954.4 | 0 | 0 | 0 | 0 | 0
2026-04-15 19:14 | 672.1 |  | 668 | 671.8 | 51.6 | 50.9 | 50.6 | 0 | -29.36 | 28.94 | 0 | 49.9 | 29371 | 37688.2 | 3172039 | 0 | 0 | 3471.74 | 76.66 | 72.3 | 100 | 0 | 0 | 954.1 | 0 | 0 | 956.3 | 0 | 0 | 955.2 | 0 | 0 | 0 | 0 | 0
2026-04-15 19:15 | 672.2 |  | 668.3 | 671.4 | 50 | 49.2 | 49.4 | 0 | -28.52 | 29.35 | 0 | 49.9 | 29371 | 37688.2 | 3172039 | 0 | 0 | 3471.74 | 76.66 | 72.3 | 100 | 0 | 0 | 954.2 | 0 | 0 | 957 | 0 | 0 | 954 | 0 | 0 | 0 | 0 | 0
2026-04-15 19:16 | 671.9 |  | 668.9 | 670.9 | 50.3 | 50.3 | 49.1 | 0 | -28.42 | 28.57 | 0 | 49.9 | 29371 | 37688.2 | 3172039 | 0 | 0 | 3471.74 | 76.66 | 72.31 | 100 | 0 | 0 | 954.2 | 0 | 0 | 955.2 | 0 | 0 | 954.3 | 0 | 0 | 0 | 0 | 0
2026-04-15 19:17 | 671.7 |  | 668.6 | 671.5 | 51.5 | 51.6 | 49.8 | 0 | -29.17 | 29.17 | 0 | 49.8 | 29371 | 37688.2 | 3172039 | 0 | 0 | 3471.74 | 76.66 | 72.31 | 100 | 0 | 0 | 955.6 | 0 | 0 | 955.9 | 0 | 0 | 955 | 0 | 0 | 0 | 0 | 0
2026-04-15 19:18 | 671.9 |  | 668.7 | 671.4 | 51.4 | 52.2 | 51.7 | 0 | -29.33 | 29.33 | 0 | 49.8 | 29371 | 37688.2 | 3172039 | 0 | 0 | 3471.74 | 76.66 | 72.31 | 100 | 0 | 0 | 954.3 | 0 | 0 | 956.2 | 0 | 0 | 954.5 | 0 | 0 | 0 | 0 | 0
2026-04-15 19:19 | 671.9 |  | 668.3 | 671.2 | 50.1 | 48.5 | 49.2 | 0 | -29.83 | 28.85 | 0 | 49.8 | 29371 | 37688.2 | 3172039 | 0 | 0 | 3471.74 | 76.66 | 72.31 | 100 | 0 | 0 | 954 | 0 | 0 | 955 | 0 | 0 | 954.1 | 0 | 0 | 0 | 0 | 0
2026-04-15 19:20 | 672.2 |  | 668.5 | 671.3 | 54.1 | 54 | 51.8 | 0 | -30.59 | 29.61 | 0 | 49.8 | 29371 | 37688.2 | 3172039 | 0 | 0 | 3471.74 | 76.66 | 72.31 | 100 | 0 | 0 | 954.3 | 0 | 0 | 956.2 | 0 | 0 | 955.4 | 0 | 0 | 0 | 0 | 0
2026-04-15 19:21 | 671.9 |  | 668.4 | 671.2 | 48.6 | 52.7 | 49.5 | 0 | -28.82 | 28.86 | 0 | 49.8 | 29371 | 37688.2 | 3172039 | 0 | 0 | 3471.74 | 76.66 | 72.31 | 100 | 0 | 0 | 954.2 | 0 | 0 | 956.3 | 0 | 0 | 955 | 0 | 0 | 0 | 0 | 0
2026-04-15 19:22 | 671.7 |  | 668.6 | 671.3 | 50.7 | 49.3 | 49.1 | 0 | -29.17 | 29.17 | 0 | 49.8 | 29371 | 37688.2 | 3172039 | 0 | 0 | 3471.74 | 76.66 | 72.31 | 100 | 0 | 0 | 954.6 | 0 | 0 | 954.9 | 0 | 0 | 954.9 | 0 | 0 | 0 | 0 | 0
2026-04-15 19:23 | 671.8 |  | 667.8 | 671.3 | 49.6 | 50.1 | 49.8 | 0 | -29.04 | 28.92 | 0 | 49.8 | 29371 | 37688.2 | 3172039 | 0 | 0 | 3471.74 | 76.66 | 72.31 | 100 | 0 | 0 | 954.8 | 0 | 0 | 955.4 | 0 | 0 | 954.5 | 0 | 0 | 0 | 0 | 0
2026-04-15 19:24 | 671.9 |  | 668.6 | 671.6 | 50.5 | 51.2 | 50.8 | 0 | -28.43 | 28.68 | 0 | 49.8 | 29371 | 37688.2 | 3172039 | 0 | 0 | 3471.74 | 76.66 | 72.31 | 100 | 0 | 0 | 954 | 0 | 0 | 955.7 | 0 | 0 | 954.1 | 0 | 0 | 0 | 0 | 0
2026-04-15 19:25 | 672.4 |  | 668.6 | 671.6 | 50.6 | 51.1 | 51.1 | 0 | -29.17 | 29.17 | 0 | 49.8 | 29371 | 37688.2 | 3172039 | 0 | 0 | 3471.74 | 76.66 | 72.31 | 100 | 0 | 0 | 955.2 | 0 | 0 | 955.7 | 0 | 0 | 955.5 | 0 | 0 | 0 | 0 | 0
2026-04-15 19:26 | 672.6 |  | 668.4 | 671.8 | 50.7 | 50.6 | 52.2 | 0 | -28.1 | 28.27 | 0 | 49.8 | 29371 | 37688.2 | 3172039 | 0 | 0 | 3471.74 | 76.66 | 72.31 | 100 | 0 | 0 | 954.3 | 0 | 0 | 956.2 | 0 | 0 | 954.4 | 0 | 0 | 0 | 0 | 0
2026-04-15 19:27 | 672 |  | 668.3 | 671.1 | 50.3 | 51 | 49.7 | 0 | -29.25 | 29.25 | 0 | 49.8 | 29371 | 37688.2 | 3172039 | 0 | 0 | 3471.74 | 76.66 | 72.31 | 100 | 0 | 0 | 955 | 0 | 0 | 955.3 | 0 | 0 | 954.1 | 0 | 0 | 0 | 0 | 0
2026-04-15 19:28 | 671 |  | 668.4 | 670.7 | 50.6 | 50.7 | 49.6 | 0 | -28.84 | 28.37 | 0 | 49.9 | 29371 | 37688.2 | 3172039 | 0 | 0 | 3471.74 | 76.66 | 72.31 | 100 | 0 | 0 | 953.2 | 0 | 0 | 954.6 | 0 | 0 | 953.9 | 0 | 0 | 0 | 0 | 0
2026-04-15 19:29 | 672.6 |  | 667.6 | 671.9 | 51.2 | 49.2 | 49.9 | 0 | -28.92 | 28.96 | 0 | 49.9 | 29371 | 37688.2 | 3172039 | 0 | 0 | 3471.74 | 76.66 | 72.31 | 100 | 0 | 0 | 953.8 | 0 | 0 | 954.8 | 0 | 0 | 954.4 | 0 | 0 | 0 | 0 | 0
2026-04-15 19:30 | 671.8 |  | 669.5 | 670.6 | 51.6 | 49 | 48.7 | 0 | -28.88 | 28.88 | 0 | 49.9 | 29371 | 37688.2 | 3172039 | 0 | 0 | 3471.74 | 76.66 | 72.31 | 100 | 0 | 0 | 953.9 | 0 | 0 | 956.2 | 0 | 0 | 954.6 | 0 | 0 | 0 | 0 | 0
2026-04-15 19:31 | 670.7 |  | 669.1 | 671.4 | 53.3 | 49 | 51.7 | 0 | -28.35 | 28.35 | 0 | 50 | 29371 | 37688.2 | 3172039 | 0 | 0 | 3471.74 | 76.66 | 72.31 | 100 | 0 | 0 | 952.9 | 0 | 0 | 954.9 | 0 | 0 | 953.4 | 0 | 0 | 0 | 0 | 0
2026-04-15 19:32 | 671.2 |  | 669.4 | 670.9 | 51.9 | 50.2 | 52.4 | 0 | -28.41 | 28.26 | 0 | 49.9 | 29371 | 37688.2 | 3172039 | 0 | 0 | 3471.74 | 76.66 | 72.31 | 100 | 0 | 0 | 954.1 | 0 | 0 | 954.9 | 0 | 0 | 955 | 0 | 0 | 0 | 0 | 0
2026-04-15 19:33 | 671.8 |  | 668.2 | 671.8 | 50.2 | 49 | 50.1 | 0 | -28.31 | 28.79 | 0 | 49.9 | 29371 | 37688.2 | 3172039 | 0 | 0 | 3471.74 | 76.66 | 72.31 | 100 | 0 | 0 | 954.6 | 0 | 0 | 956.1 | 0 | 0 | 954.5 | 0 | 0 | 0 | 0 | 0
2026-04-15 19:34 | 672.1 |  | 668.6 | 672.5 | 34.1 | 34.1 | 35.7 | 0 | -18.34 | 18.34 | 0 | 49.9 | 29371 | 37688.2 | 3172039 | 0 | 0 | 3471.74 | 76.66 | 72.31 | 100 | 0 | 0 | 955 | 0 | 0 | 955.3 | 0 | 0 | 727.2 | 0 | 0 | 0 | 0 | 0
2026-04-15 19:35 | 672 |  | 670.1 | 672.1 | 17.7 | 18.8 | 17.6 | 0 | -9.61 | 9.61 | 0 | 50 | 29371 | 37688.2 | 3172039 | 0 | 0 | 3471.74 | 76.66 | 72.31 | 100 | 0 | 0 | 955.5 | 0 | 0 | 555 | 0 | 0 | 553.8 | 0 | 0 | 0 | 0 | 0
2026-04-15 19:36 | 671.5 |  | 668.9 | 671.8 | 0 | 0 | 0 | 0 | 0 | 0 | 0 | 49.9 | 29371 | 37688.2 | 3172039 | 0 | 0 | 3471.74 | 76.66 | 72.31 | 100 | 0 | 0 | 551.1 | 0 | 0 | 551.3 | 0 | 0 | 550.8 | 0 | 0 | 0 | 0 | 0
2026-04-15 19:37 | 672.4 |  | 669 | 672.1 | 0 | 0 | 0 | 0 | 0 | 0 | 0 | 49.9 | 29371 | 37688.2 | 3172039 | 0 | 0 | 3471.74 | 76.66 | 72.31 | 100 | 0 | 0 | 548.7 | 0 | 0 | 548.9 | 0 | 0 | 548.4 | 0 | 0 | 0 | 0 | 0
2026-04-15 19:38 | 671.1 |  | 669 | 671.8 | 0 | 0 | 0 | 0 | 0 | 0 | 0 | 49.9 | 29371 | 37688.2 | 3172039 | 0 | 0 | 3471.74 | 76.66 | 72.31 | 100 | 0 | 0 | 530 | 0 | 0 | 525.4 | 0 | 0 | 524.3 | 0 | 0 | 0 | 0 | 0
2026-04-15 19:39 | 672.6 |  | 667.4 | 672 | 0 | 0 | 0 | 0 | 0 | 0 | 0 | 49.9 | 29371 | 37688.2 | 3172039 | 0 | 0 | 3471.74 | 76.66 | 72.31 | 100 | 0 | 0 | 496.6 | 0 | 0 | 491.5 | 0 | 0 | 490.1 | 0 | 0 | 0 | 0 | 0
2026-04-15 19:40 | 671.5 |  | 669 | 670.2 | 0 | 0 | 0 | 0 | 0 | 0 | 0 | 49.9 | 29371 | 37688.2 | 3172039 | 0 | 0 | 3471.74 | 76.66 | 72.31 | 100 | 0 | 0 | 449.9 | 0 | 0 | 445.1 | 0 | 0 | 443 | 0 | 0 | 0 | 0 | 0
2026-04-15 19:41 | 672.3 |  | 668.6 | 670.8 | 0 | 0 | 0 | 0 | 0 | 0 | 0 | 49.9 | 29371 | 37688.2 | 3172039 | 0 | 0 | 3471.74 | 76.66 | 72.31 | 100 | 0 | 0 | 414.7 | 0 | 0 | 410 | 0 | 0 | 406.7 | 0 | 0 | 0 | 0 | 0
2026-04-15 19:42 | 672.6 |  | 667.8 | 671.6 | 0 | 0 | 0 | 0 | 0 | 0 | 0 | 49.9 | 29371 | 37688.2 | 3172039 | 0 | 0 | 3471.74 | 76.66 | 72.31 | 100 | 0 | 0 | 367.8 | 0 | 0 | 363.8 | 0 | 0 | 359.8 | 0 | 0 | 0 | 0 | 0
2026-04-15 19:43 | 671.9 |  | 669.2 | 670.7 | 0 | 0 | 0 | 0 | 0 | 0 | 0 | 49.9 | 29371 | 37688.2 | 3172039 | 0 | 0 | 3471.74 | 76.66 | 72.31 | 100 | 0 | 0 | 333.1 | 0 | 0 | 329 | 0 | 0 | 325.2 | 0 | 0 | 0 | 0 | 0
2026-04-15 19:44 | 672.5 |  | 668.5 | 672.1 | 0 | 0 | 0 | 0 | 0 | 0 | 0 | 49.9 | 29371 | 37688.2 | 3172039 | 0 | 0 | 3471.74 | 76.66 | 72.31 | 100 | 0 | 0 | 288.1 | 0 | 0 | 285.3 | 0 | 0 | 280.9 | 0 | 0 | 0 | 0 | 0
2026-04-15 19:45 | 672.2 |  | 669.6 | 671.3 | 0 | 0 | 0 | 0 | 0 | 0 | 0 | 49.9 | 29371 | 37688.2 | 3172039 | 0 | 0 | 3471.74 | 76.66 | 72.31 | 100 | 0 | 0 | 256.3 | 0 | 0 | 253.5 | 0 | 0 | 248.8 | 0 | 0 | 0 | 0 | 0
2026-04-15 19:46 | 672.4 |  | 667.5 | 671.7 | 0 | 0 | 0 | 0 | 0 | 0 | 0 | 49.9 | 29371 | 37688.2 | 3172039 | 0 | 0 | 3471.74 | 76.66 | 72.31 | 100 | 0 | 0 | 216.7 | 0 | 0 | 215.3 | 0 | 0 | 210.6 | 0 | 0 | 0 | 0 | 0
2026-04-15 19:47 | 672.6 |  | 668.7 | 671.4 | 0 | 0 | 0 | 0 | 0 | 0 | 0 | 49.9 | 29371 | 37688.2 | 3172039 | 0 | 0 | 3471.74 | 76.66 | 72.31 | 100 | 0 | 0 | 189.3 | 0 | 0 | 188 | 0 | 0 | 183.2 | 0 | 0 | 0 | 0 | 0
2026-04-15 19:48 | 671.6 |  | 668 | 671.3 | 0 | 0 | 0 | 0 | 0 | 0 | 0 | 49.9 | 29371 | 37688.2 | 3172039 | 0 | 0 | 3471.74 | 76.66 | 72.31 | 100 | 0 | 0 | 155.9 | 0 | 0 | 155.9 | 0 | 0 | 151.1 | 0 | 0 | 0 | 0 | 0
2026-04-15 19:49 | 672.7 |  | 668.5 | 672.2 | 0 | 0 | 0 | 0 | 0 | 0 | 0 | 49.8 | 29371 | 37688.2 | 3172039 | 0 | 0 | 3471.74 | 76.66 | 72.31 | 100 | 0 | 0 | 134.1 | 0 | 0 | 134.3 | 0 | 0 | 129.4 | 0 | 0 | 0 | 0 | 0
2026-04-15 19:50 | 672.6 |  | 668.5 | 671.6 | 0 | 0 | 0 | 0 | 0 | 0 | 0 | 49.9 | 29371 | 37688.2 | 3172039 | 0 | 0 | 3471.74 | 76.66 | 72.31 | 100 | 0 | 0 | 107.3 | 0 | 0 | 108.2 | 0 | 0 | 104 | 0 | 0 | 0 | 0 | 0
2026-04-15 19:51 | 672.8 |  | 668.1 | 671.9 | 0 | 0 | 0 | 0 | 0 | 0 | 0 | 49.9 | 29371 | 37688.2 | 3172039 | 0 | 0 | 3471.74 | 76.66 | 72.31 | 100 | 0 | 0 | 90.1 | 0 | 0 | 91.2 | 0 | 0 | 87.1 | 0 | 0 | 0 | 0 | 0
2026-04-15 19:52 | 671.9 |  | 668.3 | 671.5 | 0 | 0 | 0 | 0 | 0 | 0 | 0 | 49.9 | 29371 | 37688.2 | 3172039 | 0 | 0 | 3471.74 | 76.66 | 72.31 | 100 | 0 | 0 | 24.9 | 0 | 0 | 26.9 | 0 | 0 | 23.6 | 0 | 0 | 0 | 0 | 0
2026-04-15 19:53 | 671.9 |  | 668.3 | 671.5 | 0 | 0 | 0 | 0 | 0 | 0 | 0 | 49.9 | 29371 | 37688.2 | 3172039 | 0 | 0 | 3471.74 | 76.66 | 72.31 | 100 | 0 | 0 | 24.9 | 0 | 0 | 26.9 | 0 | 0 | 23.6 | 0 | 0 | 0 | 0 | 0
2026-04-15 19:54 | 671.9 |  | 668.3 | 671.5 | 0 | 0 | 0 | 0 | 0 | 0 | 0 | 49.9 | 29371 | 37688.2 | 3172039 | 0 | 0 | 3471.74 | 76.66 | 72.31 | 100 | 0 | 0 | 24.9 | 0 | 0 | 26.9 | 0 | 0 | 23.6 | 0 | 0 | 0 | 0 | 0
2026-04-15 19:55 | 671.9 |  | 668.3 | 671.5 | 0 | 0 | 0 | 0 | 0 | 0 | 0 | 49.9 | 29371 | 37688.2 | 3172039 | 0 | 0 | 3471.74 | 76.66 | 72.31 | 100 | 0 | 0 | 24.9 | 0 | 0 | 26.9 | 0 | 0 | 23.6 | 0 | 0 | 0 | 0 | 0
2026-04-15 19:56 | 671.9 |  | 668.3 | 671.5 | 0 | 0 | 0 | 0 | 0 | 0 | 0 | 49.9 | 29371 | 37688.2 | 3172039 | 0 | 0 | 3471.74 | 76.66 | 72.31 | 100 | 0 | 0 | 24.9 | 0 | 0 | 26.9 | 0 | 0 | 23.6 | 0 | 0 | 0 | 0 | 0
2026-04-15 19:57 | 671.9 |  | 668.3 | 671.5 | 0 | 0 | 0 | 0 | 0 | 0 | 0 | 49.9 | 29371 | 37688.2 | 3172039 | 0 | 0 | 3471.74 | 76.66 | 72.31 | 100 | 0 | 0 | 24.9 | 0 | 0 | 26.9 | 0 | 0 | 23.6 | 0 | 0 | 0 | 0 | 0
2026-04-15 19:58 | 671.9 |  | 668.3 | 671.5 | 0 | 0 | 0 | 0 | 0 | 0 | 0 | 49.9 | 29371 | 37688.2 | 3172039 | 0 | 0 | 3471.74 | 76.66 | 72.31 | 100 | 0 | 0 | 24.9 | 0 | 0 | 26.9 | 0 | 0 | 23.6 | 0 | 0 | 0 | 0 | 0
2026-04-15 19:59 | 671.9 |  | 668.3 | 671.5 | 0 | 0 | 0 | 0 | 0 | 0 | 0 | 49.9 | 29371 | 37688.2 | 3172039 | 0 | 0 | 3471.74 | 76.66 | 72.31 | 100 | 0 | 0 | 24.9 | 0 | 0 | 26.9 | 0 | 0 | 23.6 | 0 | 0 | 0 | 0 | 0
2026-04-15 20:00 | 671.9 |  | 668.3 | 671.5 | 0 | 0 | 0 | 0 | 0 | 0 | 0 | 49.9 | 29371 | 37688.2 | 3172039 | 0 | 0 | 3471.74 | 76.66 | 72.31 | 100 | 0 | 0 | 24.9 | 0 | 0 | 26.9 | 0 | 0 | 23.6 | 0 | 0 | 0 | 0 | 0
2026-04-15 20:01 | 671.9 |  | 668.3 | 671.5 | 0 | 0 | 0 | 0 | 0 | 0 | 0 | 49.9 | 29371 | 37688.2 | 3172039 | 0 | 0 | 3471.74 | 76.66 | 72.31 | 100 | 0 | 0 | 24.9 | 0 | 0 | 26.9 | 0 | 0 | 23.6 | 0 | 0 | 0 | 0 | 0
2026-04-15 20:02 | 671.9 |  | 668.3 | 671.5 | 0 | 0 | 0 | 0 | 0 | 0 | 0 | 49.9 | 29371 | 37688.2 | 3172039 | 0 | 0 | 3471.74 | 76.66 | 72.31 | 100 | 0 | 0 | 24.9 | 0 | 0 | 26.9 | 0 | 0 | 23.6 | 0 | 0 | 0 | 0 | 0
2026-04-15 20:03 | 671.9 |  | 668.3 | 671.5 | 0 | 0 | 0 | 0 | 0 | 0 | 0 | 49.9 | 29371 | 37688.2 | 3172039 | 0 | 0 | 3471.74 | 76.66 | 72.31 | 100 | 0 | 0 | 24.9 | 0 | 0 | 26.9 | 0 | 0 | 23.6 | 0 | 0 | 0 | 0 | 0
2026-04-15 20:04 | 671.9 |  | 668.3 | 671.5 | 0 | 0 | 0 | 0 | 0 | 0 | 0 | 49.9 | 29371 | 37688.2 | 3172039 | 0 | 0 | 3471.74 | 76.66 | 72.31 | 100 | 0 | 0 | 24.9 | 0 | 0 | 26.9 | 0 | 0 | 23.6 | 0 | 0 | 0 | 0 | 0
2026-04-15 20:05 | 671.9 |  | 668.3 | 671.5 | 0 | 0 | 0 | 0 | 0 | 0 | 0 | 49.9 | 29371 | 37688.2 | 3172039 | 0 | 0 | 3471.74 | 76.66 | 72.31 | 100 | 0 | 0 | 24.9 | 0 | 0 | 26.9 | 0 | 0 | 23.6 | 0 | 0 | 0 | 0 | 0
2026-04-15 20:06 | 671.9 |  | 668.3 | 671.5 | 0 | 0 | 0 | 0 | 0 | 0 | 0 | 49.9 | 29371 | 37688.2 | 3172039 | 0 | 0 | 3471.74 | 76.66 | 72.31 | 100 | 0 | 0 | 24.9 | 0 | 0 | 26.9 | 0 | 0 | 23.6 | 0 | 0 | 0 | 0 | 0
2026-04-15 20:07 | 671.9 |  | 668.3 | 671.5 | 0 | 0 | 0 | 0 | 0 | 0 | 0 | 49.9 | 29371 | 37688.2 | 3172039 | 0 | 0 | 3471.74 | 76.66 | 72.31 | 100 | 0 | 0 | 24.9 | 0 | 0 | 26.9 | 0 | 0 | 23.6 | 0 | 0 | 0 | 0 | 0
2026-04-15 20:08 | 671.9 |  | 668.3 | 671.5 | 0 | 0 | 0 | 0 | 0 | 0 | 0 | 49.9 | 29371 | 37688.2 | 3172039 | 0 | 0 | 3471.74 | 76.66 | 72.31 | 100 | 0 | 0 | 24.9 | 0 | 0 | 26.9 | 0 | 0 | 23.6 | 0 | 0 | 0 | 0 | 0
2026-04-15 20:09 | 671.9 |  | 668.3 | 671.5 | 0 | 0 | 0 | 0 | 0 | 0 | 0 | 49.9 | 29371 | 37688.2 | 3172039 | 0 | 0 | 3471.74 | 76.66 | 72.31 | 100 | 0 | 0 | 24.9 | 0 | 0 | 26.9 | 0 | 0 | 23.6 | 0 | 0 | 0 | 0 | 0
2026-04-15 20:10 | 671.9 |  | 668.3 | 671.5 | 0 | 0 | 0 | 0 | 0 | 0 | 0 | 49.9 | 29371 | 37688.2 | 3172039 | 0 | 0 | 3471.74 | 76.66 | 72.31 | 100 | 0 | 0 | 24.9 | 0 | 0 | 26.9 | 0 | 0 | 23.6 | 0 | 0 | 0 | 0 | 0
2026-04-15 20:11 | 671.9 |  | 668.3 | 671.5 | 0 | 0 | 0 | 0 | 0 | 0 | 0 | 49.9 | 29371 | 37688.2 | 3172039 | 0 | 0 | 3471.74 | 76.66 | 72.31 | 100 | 0 | 0 | 24.9 | 0 | 0 | 26.9 | 0 | 0 | 23.6 | 0 | 0 | 0 | 0 | 0
2026-04-15 20:12 | 671.9 |  | 668.3 | 671.5 | 0 | 0 | 0 | 0 | 0 | 0 | 0 | 49.9 | 29371 | 37688.2 | 3172039 | 0 | 0 | 3471.74 | 76.66 | 72.31 | 100 | 0 | 0 | 24.9 | 0 | 0 | 26.9 | 0 | 0 | 23.6 | 0 | 0 | 0 | 0 | 0
2026-04-15 20:13 | 671.9 |  | 668.3 | 671.5 | 0 | 0 | 0 | 0 | 0 | 0 | 0 | 49.9 | 29371 | 37688.2 | 3172039 | 0 | 0 | 3471.74 | 76.66 | 72.31 | 100 | 0 | 0 | 24.9 | 0 | 0 | 26.9 | 0 | 0 | 23.6 | 0 | 0 | 0 | 0 | 0
2026-04-15 20:14 | 671.9 |  | 668.3 | 671.5 | 0 | 0 | 0 | 0 | 0 | 0 | 0 | 49.9 | 29371 | 37688.2 | 3172039 | 0 | 0 | 3471.74 | 76.66 | 72.31 | 100 | 0 | 0 | 24.9 | 0 | 0 | 26.9 | 0 | 0 | 23.6 | 0 | 0 | 0 | 0 | 0
2026-04-15 20:15 | 671.9 |  | 668.3 | 671.5 | 0 | 0 | 0 | 0 | 0 | 0 | 0 | 49.9 | 29371 | 37688.2 | 3172039 | 0 | 0 | 3471.74 | 76.66 | 72.31 | 100 | 0 | 0 | 24.9 | 0 | 0 | 26.9 | 0 | 0 | 23.6 | 0 | 0 | 0 | 0 | 0
2026-04-15 20:16 | 671.9 |  | 668.3 | 671.5 | 0 | 0 | 0 | 0 | 0 | 0 | 0 | 49.9 | 29371 | 37688.2 | 3172039 | 0 | 0 | 3471.74 | 76.66 | 72.31 | 100 | 0 | 0 | 24.9 | 0 | 0 | 26.9 | 0 | 0 | 23.6 | 0 | 0 | 0 | 0 | 0
2026-04-15 20:17 | 671.9 |  | 668.3 | 671.5 | 0 | 0 | 0 | 0 | 0 | 0 | 0 | 49.9 | 29371 | 37688.2 | 3172039 | 0 | 0 | 3471.74 | 76.66 | 72.31 | 100 | 0 | 0 | 24.9 | 0 | 0 | 26.9 | 0 | 0 | 23.6 | 0 | 0 | 0 | 0 | 0
2026-04-15 20:18 | 671.9 |  | 668.3 | 671.5 | 0 | 0 | 0 | 0 | 0 | 0 | 0 | 49.9 | 29371 | 37688.2 | 3172039 | 0 | 0 | 3471.74 | 76.66 | 72.31 | 100 | 0 | 0 | 24.9 | 0 | 0 | 26.9 | 0 | 0 | 23.6 | 0 | 0 | 0 | 0 | 0
2026-04-15 20:19 | 671.9 |  | 668.3 | 671.5 | 0 | 0 | 0 | 0 | 0 | 0 | 0 | 49.9 | 29371 | 37688.2 | 3172039 | 0 | 0 | 3471.74 | 76.66 | 72.31 | 100 | 0 | 0 | 24.9 | 0 | 0 | 26.9 | 0 | 0 | 23.6 | 0 | 0 | 0 | 0 | 0
2026-04-15 20:20 | 671.9 |  | 668.3 | 671.5 | 0 | 0 | 0 | 0 | 0 | 0 | 0 | 49.9 | 29371 | 37688.2 | 3172039 | 0 | 0 | 3471.74 | 76.66 | 72.31 | 100 | 0 | 0 | 24.9 | 0 | 0 | 26.9 | 0 | 0 | 23.6 | 0 | 0 | 0 | 0 | 0
2026-04-15 20:21 | 671.9 |  | 668.3 | 671.5 | 0 | 0 | 0 | 0 | 0 | 0 | 0 | 49.9 | 29371 | 37688.2 | 3172039 | 0 | 0 | 3471.74 | 76.66 | 72.31 | 100 | 0 | 0 | 24.9 | 0 | 0 | 26.9 | 0 | 0 | 23.6 | 0 | 0 | 0 | 0 | 0
2026-04-15 20:22 | 671.9 |  | 668.3 | 671.5 | 0 | 0 | 0 | 0 | 0 | 0 | 0 | 49.9 | 29371 | 37688.2 | 3172039 | 0 | 0 | 3471.74 | 76.66 | 72.31 | 100 | 0 | 0 | 24.9 | 0 | 0 | 26.9 | 0 | 0 | 23.6 | 0 | 0 | 0 | 0 | 0
2026-04-15 20:23 | 671.9 |  | 668.3 | 671.5 | 0 | 0 | 0 | 0 | 0 | 0 | 0 | 49.9 | 29371 | 37688.2 | 3172039 | 0 | 0 | 3471.74 | 76.66 | 72.31 | 100 | 0 | 0 | 24.9 | 0 | 0 | 26.9 | 0 | 0 | 23.6 | 0 | 0 | 0 | 0 | 0
2026-04-15 20:24 | 671.9 |  | 668.3 | 671.5 | 0 | 0 | 0 | 0 | 0 | 0 | 0 | 49.9 | 29371 | 37688.2 | 3172039 | 0 | 0 | 3471.74 | 76.66 | 72.31 | 100 | 0 | 0 | 24.9 | 0 | 0 | 26.9 | 0 | 0 | 23.6 | 0 | 0 | 0 | 0 | 0
2026-04-15 20:25 | 671.9 |  | 668.3 | 671.5 | 0 | 0 | 0 | 0 | 0 | 0 | 0 | 49.9 | 29371 | 37688.2 | 3172039 | 0 | 0 | 3471.74 | 76.66 | 72.31 | 100 | 0 | 0 | 24.9 | 0 | 0 | 26.9 | 0 | 0 | 23.6 | 0 | 0 | 0 | 0 | 0
2026-04-15 20:26 | 671.9 |  | 668.3 | 671.5 | 0 | 0 | 0 | 0 | 0 | 0 | 0 | 49.9 | 29371 | 37688.2 | 3172039 | 0 | 0 | 3471.74 | 76.66 | 72.31 | 100 | 0 | 0 | 24.9 | 0 | 0 | 26.9 | 0 | 0 | 23.6 | 0 | 0 | 0 | 0 | 0
2026-04-15 20:27 | 671.9 |  | 668.3 | 671.5 | 0 | 0 | 0 | 0 | 0 | 0 | 0 | 49.9 | 29371 | 37688.2 | 3172039 | 0 | 0 | 3471.74 | 76.66 | 72.31 | 100 | 0 | 0 | 24.9 | 0 | 0 | 26.9 | 0 | 0 | 23.6 | 0 | 0 | 0 | 0 | 0
2026-04-15 20:28 | 671.9 |  | 668.3 | 671.5 | 0 | 0 | 0 | 0 | 0 | 0 | 0 | 49.9 | 29371 | 37688.2 | 3172039 | 0 | 0 | 3471.74 | 76.66 | 72.31 | 100 | 0 | 0 | 24.9 | 0 | 0 | 26.9 | 0 | 0 | 23.6 | 0 | 0 | 0 | 0 | 0
2026-04-15 20:29 | 671.9 |  | 668.3 | 671.5 | 0 | 0 | 0 | 0 | 0 | 0 | 0 | 49.9 | 29371 | 37688.2 | 3172039 | 0 | 0 | 3471.74 | 76.66 | 72.31 | 100 | 0 | 0 | 24.9 | 0 | 0 | 26.9 | 0 | 0 | 23.6 | 0 | 0 | 0 | 0 | 0
2026-04-15 20:30 | 671.9 |  | 668.3 | 671.5 | 0 | 0 | 0 | 0 | 0 | 0 | 0 | 49.9 | 29371 | 37688.2 | 3172039 | 0 | 0 | 3471.74 | 76.66 | 72.31 | 100 | 0 | 0 | 24.9 | 0 | 0 | 26.9 | 0 | 0 | 23.6 | 0 | 0 | 0 | 0 | 0
2026-04-15 20:31 | 671.9 |  | 668.3 | 671.5 | 0 | 0 | 0 | 0 | 0 | 0 | 0 | 49.9 | 29371 | 37688.2 | 3172039 | 0 | 0 | 3471.74 | 76.66 | 72.31 | 100 | 0 | 0 | 24.9 | 0 | 0 | 26.9 | 0 | 0 | 23.6 | 0 | 0 | 0 | 0 | 0
2026-04-15 20:32 | 671.9 |  | 668.3 | 671.5 | 0 | 0 | 0 | 0 | 0 | 0 | 0 | 49.9 | 29371 | 37688.2 | 3172039 | 0 | 0 | 3471.74 | 76.66 | 72.31 | 100 | 0 | 0 | 24.9 | 0 | 0 | 26.9 | 0 | 0 | 23.6 | 0 | 0 | 0 | 0 | 0
2026-04-15 20:33 | 671.9 |  | 668.3 | 671.5 | 0 | 0 | 0 | 0 | 0 | 0 | 0 | 49.9 | 29371 | 37688.2 | 3172039 | 0 | 0 | 3471.74 | 76.66 | 72.31 | 100 | 0 | 0 | 24.9 | 0 | 0 | 26.9 | 0 | 0 | 23.6 | 0 | 0 | 0 | 0 | 0
2026-04-15 20:34 | 671.9 |  | 668.3 | 671.5 | 0 | 0 | 0 | 0 | 0 | 0 | 0 | 49.9 | 29371 | 37688.2 | 3172039 | 0 | 0 | 3471.74 | 76.66 | 72.31 | 100 | 0 | 0 | 24.9 | 0 | 0 | 26.9 | 0 | 0 | 23.6 | 0 | 0 | 0 | 0 | 0
2026-04-15 20:35 | 671.9 |  | 668.3 | 671.5 | 0 | 0 | 0 | 0 | 0 | 0 | 0 | 49.9 | 29371 | 37688.2 | 3172039 | 0 | 0 | 3471.74 | 76.66 | 72.31 | 100 | 0 | 0 | 24.9 | 0 | 0 | 26.9 | 0 | 0 | 23.6 | 0 | 0 | 0 | 0 | 0
2026-04-15 20:36 | 671.9 |  | 668.3 | 671.5 | 0 | 0 | 0 | 0 | 0 | 0 | 0 | 49.9 | 29371 | 37688.2 | 3172039 | 0 | 0 | 3471.74 | 76.66 | 72.31 | 100 | 0 | 0 | 24.9 | 0 | 0 | 26.9 | 0 | 0 | 23.6 | 0 | 0 | 0 | 0 | 0
2026-04-15 20:37 | 671.9 |  | 668.3 | 671.5 | 0 | 0 | 0 | 0 | 0 | 0 | 0 | 49.9 | 29371 | 37688.2 | 3172039 | 0 | 0 | 3471.74 | 76.66 | 72.31 | 100 | 0 | 0 | 24.9 | 0 | 0 | 26.9 | 0 | 0 | 23.6 | 0 | 0 | 0 | 0 | 0
2026-04-15 20:38 | 671.9 |  | 668.3 | 671.5 | 0 | 0 | 0 | 0 | 0 | 0 | 0 | 49.9 | 29371 | 37688.2 | 3172039 | 0 | 0 | 3471.74 | 76.66 | 72.31 | 100 | 0 | 0 | 24.9 | 0 | 0 | 26.9 | 0 | 0 | 23.6 | 0 | 0 | 0 | 0 | 0
2026-04-15 20:39 | 671.9 |  | 668.3 | 671.5 | 0 | 0 | 0 | 0 | 0 | 0 | 0 | 49.9 | 29371 | 37688.2 | 3172039 | 0 | 0 | 3471.74 | 76.66 | 72.31 | 100 | 0 | 0 | 24.9 | 0 | 0 | 26.9 | 0 | 0 | 23.6 | 0 | 0 | 0 | 0 | 0
2026-04-15 20:40 | 671.9 |  | 668.3 | 671.5 | 0 | 0 | 0 | 0 | 0 | 0 | 0 | 49.9 | 29371 | 37688.2 | 3172039 | 0 | 0 | 3471.74 | 76.66 | 72.31 | 100 | 0 | 0 | 24.9 | 0 | 0 | 26.9 | 0 | 0 | 23.6 | 0 | 0 | 0 | 0 | 0
2026-04-15 20:41 | 671.9 |  | 668.3 | 671.5 | 0 | 0 | 0 | 0 | 0 | 0 | 0 | 49.9 | 29371 | 37688.2 | 3172039 | 0 | 0 | 3471.74 | 76.66 | 72.31 | 100 | 0 | 0 | 24.9 | 0 | 0 | 26.9 | 0 | 0 | 23.6 | 0 | 0 | 0 | 0 | 0
2026-04-15 20:42 | 671.9 |  | 668.3 | 671.5 | 0 | 0 | 0 | 0 | 0 | 0 | 0 | 49.9 | 29371 | 37688.2 | 3172039 | 0 | 0 | 3471.74 | 76.66 | 72.31 | 100 | 0 | 0 | 24.9 | 0 | 0 | 26.9 | 0 | 0 | 23.6 | 0 | 0 | 0 | 0 | 0
2026-04-15 20:43 | 671.9 |  | 668.3 | 671.5 | 0 | 0 | 0 | 0 | 0 | 0 | 0 | 49.9 | 29371 | 37688.2 | 3172039 | 0 | 0 | 3471.74 | 76.66 | 72.31 | 100 | 0 | 0 | 24.9 | 0 | 0 | 26.9 | 0 | 0 | 23.6 | 0 | 0 | 0 | 0 | 0
2026-04-15 20:44 | 671.9 |  | 668.3 | 671.5 | 0 | 0 | 0 | 0 | 0 | 0 | 0 | 49.9 | 29371 | 37688.2 | 3172039 | 0 | 0 | 3471.74 | 76.66 | 72.31 | 100 | 0 | 0 | 24.9 | 0 | 0 | 26.9 | 0 | 0 | 23.6 | 0 | 0 | 0 | 0 | 0
2026-04-15 20:45 | 671.9 |  | 668.3 | 671.5 | 0 | 0 | 0 | 0 | 0 | 0 | 0 | 49.9 | 29371 | 37688.2 | 3172039 | 0 | 0 | 3471.74 | 76.66 | 72.31 | 100 | 0 | 0 | 24.9 | 0 | 0 | 26.9 | 0 | 0 | 23.6 | 0 | 0 | 0 | 0 | 0
2026-04-15 20:46 | 671.9 |  | 668.3 | 671.5 | 0 | 0 | 0 | 0 | 0 | 0 | 0 | 49.9 | 29371 | 37688.2 | 3172039 | 0 | 0 | 3471.74 | 76.66 | 72.31 | 100 | 0 | 0 | 24.9 | 0 | 0 | 26.9 | 0 | 0 | 23.6 | 0 | 0 | 0 | 0 | 0
2026-04-15 20:47 | 671.9 |  | 668.3 | 671.5 | 0 | 0 | 0 | 0 | 0 | 0 | 0 | 49.9 | 29371 | 37688.2 | 3172039 | 0 | 0 | 3471.74 | 76.66 | 72.31 | 100 | 0 | 0 | 24.9 | 0 | 0 | 26.9 | 0 | 0 | 23.6 | 0 | 0 | 0 | 0 | 0
2026-04-15 20:48 | 671.9 |  | 668.3 | 671.5 | 0 | 0 | 0 | 0 | 0 | 0 | 0 | 49.9 | 29371 | 37688.2 | 3172039 | 0 | 0 | 3471.74 | 76.66 | 72.31 | 100 | 0 | 0 | 24.9 | 0 | 0 | 26.9 | 0 | 0 | 23.6 | 0 | 0 | 0 | 0 | 0
2026-04-15 20:49 | 671.9 |  | 668.3 | 671.5 | 0 | 0 | 0 | 0 | 0 | 0 | 0 | 49.9 | 29371 | 37688.2 | 3172039 | 0 | 0 | 3471.74 | 76.66 | 72.31 | 100 | 0 | 0 | 24.9 | 0 | 0 | 26.9 | 0 | 0 | 23.6 | 0 | 0 | 0 | 0 | 0
2026-04-15 20:50 | 671.9 |  | 668.3 | 671.5 | 0 | 0 | 0 | 0 | 0 | 0 | 0 | 49.9 | 29371 | 37688.2 | 3172039 | 0 | 0 | 3471.74 | 76.66 | 72.31 | 100 | 0 | 0 | 24.9 | 0 | 0 | 26.9 | 0 | 0 | 23.6 | 0 | 0 | 0 | 0 | 0
2026-04-15 20:51 | 671.9 |  | 668.3 | 671.5 | 0 | 0 | 0 | 0 | 0 | 0 | 0 | 49.9 | 29371 | 37688.2 | 3172039 | 0 | 0 | 3471.74 | 76.66 | 72.31 | 100 | 0 | 0 | 24.9 | 0 | 0 | 26.9 | 0 | 0 | 23.6 | 0 | 0 | 0 | 0 | 0
2026-04-15 20:52 | 671.9 |  | 668.3 | 671.5 | 0 | 0 | 0 | 0 | 0 | 0 | 0 | 49.9 | 29371 | 37688.2 | 3172039 | 0 | 0 | 3471.74 | 76.66 | 72.31 | 100 | 0 | 0 | 24.9 | 0 | 0 | 26.9 | 0 | 0 | 23.6 | 0 | 0 | 0 | 0 | 0
2026-04-15 20:53 | 671.9 |  | 668.3 | 671.5 | 0 | 0 | 0 | 0 | 0 | 0 | 0 | 49.9 | 29371 | 37688.2 | 3172039 | 0 | 0 | 3471.74 | 76.66 | 72.31 | 100 | 0 | 0 | 24.9 | 0 | 0 | 26.9 | 0 | 0 | 23.6 | 0 | 0 | 0 | 0 | 0
2026-04-15 20:54 | 671.9 |  | 668.3 | 671.5 | 0 | 0 | 0 | 0 | 0 | 0 | 0 | 49.9 | 29371 | 37688.2 | 3172039 | 0 | 0 | 3471.74 | 76.66 | 72.31 | 100 | 0 | 0 | 24.9 | 0 | 0 | 26.9 | 0 | 0 | 23.6 | 0 | 0 | 0 | 0 | 0
2026-04-15 20:55 | 671.9 |  | 668.3 | 671.5 | 0 | 0 | 0 | 0 | 0 | 0 | 0 | 49.9 | 29371 | 37688.2 | 3172039 | 0 | 0 | 3471.74 | 76.66 | 72.31 | 100 | 0 | 0 | 24.9 | 0 | 0 | 26.9 | 0 | 0 | 23.6 | 0 | 0 | 0 | 0 | 0
2026-04-15 20:56 | 671.9 |  | 668.3 | 671.5 | 0 | 0 | 0 | 0 | 0 | 0 | 0 | 49.9 | 29371 | 37688.2 | 3172039 | 0 | 0 | 3471.74 | 76.66 | 72.31 | 100 | 0 | 0 | 24.9 | 0 | 0 | 26.9 | 0 | 0 | 23.6 | 0 | 0 | 0 | 0 | 0
2026-04-15 20:57 | 671.9 |  | 668.3 | 671.5 | 0 | 0 | 0 | 0 | 0 | 0 | 0 | 49.9 | 29371 | 37688.2 | 3172039 | 0 | 0 | 3471.74 | 76.66 | 72.31 | 100 | 0 | 0 | 24.9 | 0 | 0 | 26.9 | 0 | 0 | 23.6 | 0 | 0 | 0 | 0 | 0
2026-04-15 20:58 | 671.9 |  | 668.3 | 671.5 | 0 | 0 | 0 | 0 | 0 | 0 | 0 | 49.9 | 29371 | 37688.2 | 3172039 | 0 | 0 | 3471.74 | 76.66 | 72.31 | 100 | 0 | 0 | 24.9 | 0 | 0 | 26.9 | 0 | 0 | 23.6 | 0 | 0 | 0 | 0 | 0
2026-04-15 20:59 | 671.9 |  | 668.3 | 671.5 | 0 | 0 | 0 | 0 | 0 | 0 | 0 | 49.9 | 29371 | 37688.2 | 3172039 | 0 | 0 | 3471.74 | 76.66 | 72.31 | 100 | 0 | 0 | 24.9 | 0 | 0 | 26.9 | 0 | 0 | 23.6 | 0 | 0 | 0 | 0 | 0
2026-04-15 21:00 | 671.9 |  | 668.3 | 671.5 | 0 | 0 | 0 | 0 | 0 | 0 | 0 | 49.9 | 29371 | 37688.2 | 3172039 | 0 | 0 | 3471.74 | 76.66 | 72.31 | 100 | 0 | 0 | 24.9 | 0 | 0 | 26.9 | 0 | 0 | 23.6 | 0 | 0 | 0 | 0 | 0
2026-04-15 21:01 | 671.9 |  | 668.3 | 671.5 | 0 | 0 | 0 | 0 | 0 | 0 | 0 | 49.9 | 29371 | 37688.2 | 3172039 | 0 | 0 | 3471.74 | 76.66 | 72.31 | 100 | 0 | 0 | 24.9 | 0 | 0 | 26.9 | 0 | 0 | 23.6 | 0 | 0 | 0 | 0 | 0
2026-04-15 21:02 | 671.9 |  | 668.3 | 671.5 | 0 | 0 | 0 | 0 | 0 | 0 | 0 | 49.9 | 29371 | 37688.2 | 3172039 | 0 | 0 | 3471.74 | 76.66 | 72.31 | 100 | 0 | 0 | 24.9 | 0 | 0 | 26.9 | 0 | 0 | 23.6 | 0 | 0 | 0 | 0 | 0
2026-04-15 21:03 | 671.9 |  | 668.3 | 671.5 | 0 | 0 | 0 | 0 | 0 | 0 | 0 | 49.9 | 29371 | 37688.2 | 3172039 | 0 | 0 | 3471.74 | 76.66 | 72.31 | 100 | 0 | 0 | 24.9 | 0 | 0 | 26.9 | 0 | 0 | 23.6 | 0 | 0 | 0 | 0 | 0
2026-04-15 21:04 | 671.9 |  | 668.3 | 671.5 | 0 | 0 | 0 | 0 | 0 | 0 | 0 | 49.9 | 29371 | 37688.2 | 3172039 | 0 | 0 | 3471.74 | 76.66 | 72.31 | 100 | 0 | 0 | 24.9 | 0 | 0 | 26.9 | 0 | 0 | 23.6 | 0 | 0 | 0 | 0 | 0
2026-04-15 21:05 | 671.9 |  | 668.3 | 671.5 | 0 | 0 | 0 | 0 | 0 | 0 | 0 | 49.9 | 29371 | 37688.2 | 3172039 | 0 | 0 | 3471.74 | 76.66 | 72.31 | 100 | 0 | 0 | 24.9 | 0 | 0 | 26.9 | 0 | 0 | 23.6 | 0 | 0 | 0 | 0 | 0
2026-04-15 21:06 | 671.9 |  | 668.3 | 671.5 | 0 | 0 | 0 | 0 | 0 | 0 | 0 | 49.9 | 29371 | 37688.2 | 3172039 | 0 | 0 | 3471.74 | 76.66 | 72.31 | 100 | 0 | 0 | 24.9 | 0 | 0 | 26.9 | 0 | 0 | 23.6 | 0 | 0 | 0 | 0 | 0
2026-04-15 21:07 | 671.9 |  | 668.3 | 671.5 | 0 | 0 | 0 | 0 | 0 | 0 | 0 | 49.9 | 29371 | 37688.2 | 3172039 | 0 | 0 | 3471.74 | 76.66 | 72.31 | 100 | 0 | 0 | 24.9 | 0 | 0 | 26.9 | 0 | 0 | 23.6 | 0 | 0 | 0 | 0 | 0
2026-04-15 21:08 | 671.9 |  | 668.3 | 671.5 | 0 | 0 | 0 | 0 | 0 | 0 | 0 | 49.9 | 29371 | 37688.2 | 3172039 | 0 | 0 | 3471.74 | 76.66 | 72.31 | 100 | 0 | 0 | 24.9 | 0 | 0 | 26.9 | 0 | 0 | 23.6 | 0 | 0 | 0 | 0 | 0
2026-04-15 21:09 | 671.9 |  | 668.3 | 671.5 | 0 | 0 | 0 | 0 | 0 | 0 | 0 | 49.9 | 29371 | 37688.2 | 3172039 | 0 | 0 | 3471.74 | 76.66 | 72.31 | 100 | 0 | 0 | 24.9 | 0 | 0 | 26.9 | 0 | 0 | 23.6 | 0 | 0 | 0 | 0 | 0
2026-04-15 21:10 | 671.9 |  | 668.3 | 671.5 | 0 | 0 | 0 | 0 | 0 | 0 | 0 | 49.9 | 29371 | 37688.2 | 3172039 | 0 | 0 | 3471.74 | 76.66 | 72.31 | 100 | 0 | 0 | 24.9 | 0 | 0 | 26.9 | 0 | 0 | 23.6 | 0 | 0 | 0 | 0 | 0
2026-04-15 21:11 | 671.9 |  | 668.3 | 671.5 | 0 | 0 | 0 | 0 | 0 | 0 | 0 | 49.9 | 29371 | 37688.2 | 3172039 | 0 | 0 | 3471.74 | 76.66 | 72.31 | 100 | 0 | 0 | 24.9 | 0 | 0 | 26.9 | 0 | 0 | 23.6 | 0 | 0 | 0 | 0 | 0
2026-04-15 21:12 | 671.9 |  | 668.3 | 671.5 | 0 | 0 | 0 | 0 | 0 | 0 | 0 | 49.9 | 29371 | 37688.2 | 3172039 | 0 | 0 | 3471.74 | 76.66 | 72.31 | 100 | 0 | 0 | 24.9 | 0 | 0 | 26.9 | 0 | 0 | 23.6 | 0 | 0 | 0 | 0 | 0
2026-04-15 21:13 | 671.9 |  | 668.3 | 671.5 | 0 | 0 | 0 | 0 | 0 | 0 | 0 | 49.9 | 29371 | 37688.2 | 3172039 | 0 | 0 | 3471.74 | 76.66 | 72.31 | 100 | 0 | 0 | 24.9 | 0 | 0 | 26.9 | 0 | 0 | 23.6 | 0 | 0 | 0 | 0 | 0
2026-04-15 21:14 | 671.9 |  | 668.3 | 671.5 | 0 | 0 | 0 | 0 | 0 | 0 | 0 | 49.9 | 29371 | 37688.2 | 3172039 | 0 | 0 | 3471.74 | 76.66 | 72.31 | 100 | 0 | 0 | 24.9 | 0 | 0 | 26.9 | 0 | 0 | 23.6 | 0 | 0 | 0 | 0 | 0
2026-04-15 21:15 | 671.9 |  | 668.3 | 671.5 | 0 | 0 | 0 | 0 | 0 | 0 | 0 | 49.9 | 29371 | 37688.2 | 3172039 | 0 | 0 | 3471.74 | 76.66 | 72.31 | 100 | 0 | 0 | 24.9 | 0 | 0 | 26.9 | 0 | 0 | 23.6 | 0 | 0 | 0 | 0 | 0
2026-04-15 21:16 | 671.9 |  | 668.3 | 671.5 | 0 | 0 | 0 | 0 | 0 | 0 | 0 | 49.9 | 29371 | 37688.2 | 3172039 | 0 | 0 | 3471.74 | 76.66 | 72.31 | 100 | 0 | 0 | 24.9 | 0 | 0 | 26.9 | 0 | 0 | 23.6 | 0 | 0 | 0 | 0 | 0
2026-04-15 21:17 | 671.9 |  | 668.3 | 671.5 | 0 | 0 | 0 | 0 | 0 | 0 | 0 | 49.9 | 29371 | 37688.2 | 3172039 | 0 | 0 | 3471.74 | 76.66 | 72.31 | 100 | 0 | 0 | 24.9 | 0 | 0 | 26.9 | 0 | 0 | 23.6 | 0 | 0 | 0 | 0 | 0
2026-04-15 21:18 | 671.9 |  | 668.3 | 671.5 | 0 | 0 | 0 | 0 | 0 | 0 | 0 | 49.9 | 29371 | 37688.2 | 3172039 | 0 | 0 | 3471.74 | 76.66 | 72.31 | 100 | 0 | 0 | 24.9 | 0 | 0 | 26.9 | 0 | 0 | 23.6 | 0 | 0 | 0 | 0 | 0
2026-04-15 21:19 | 671.9 |  | 668.3 | 671.5 | 0 | 0 | 0 | 0 | 0 | 0 | 0 | 49.9 | 29371 | 37688.2 | 3172039 | 0 | 0 | 3471.74 | 76.66 | 72.31 | 100 | 0 | 0 | 24.9 | 0 | 0 | 26.9 | 0 | 0 | 23.6 | 0 | 0 | 0 | 0 | 0
2026-04-15 21:20 | 671.9 |  | 668.3 | 671.5 | 0 | 0 | 0 | 0 | 0 | 0 | 0 | 49.9 | 29371 | 37688.2 | 3172039 | 0 | 0 | 3471.74 | 76.66 | 72.31 | 100 | 0 | 0 | 24.9 | 0 | 0 | 26.9 | 0 | 0 | 23.6 | 0 | 0 | 0 | 0 | 0
2026-04-15 21:21 | 671.9 |  | 668.3 | 671.5 | 0 | 0 | 0 | 0 | 0 | 0 | 0 | 49.9 | 29371 | 37688.2 | 3172039 | 0 | 0 | 3471.74 | 76.66 | 72.31 | 100 | 0 | 0 | 24.9 | 0 | 0 | 26.9 | 0 | 0 | 23.6 | 0 | 0 | 0 | 0 | 0
2026-04-15 21:22 | 671.9 |  | 668.3 | 671.5 | 0 | 0 | 0 | 0 | 0 | 0 | 0 | 49.9 | 29371 | 37688.2 | 3172039 | 0 | 0 | 3471.74 | 76.66 | 72.31 | 100 | 0 | 0 | 24.9 | 0 | 0 | 26.9 | 0 | 0 | 23.6 | 0 | 0 | 0 | 0 | 0
2026-04-15 21:23 | 671.9 |  | 668.3 | 671.5 | 0 | 0 | 0 | 0 | 0 | 0 | 0 | 49.9 | 29371 | 37688.2 | 3172039 | 0 | 0 | 3471.74 | 76.66 | 72.31 | 100 | 0 | 0 | 24.9 | 0 | 0 | 26.9 | 0 | 0 | 23.6 | 0 | 0 | 0 | 0 | 0
2026-04-15 21:24 | 671.9 |  | 668.3 | 671.5 | 0 | 0 | 0 | 0 | 0 | 0 | 0 | 49.9 | 29371 | 37688.2 | 3172039 | 0 | 0 | 3471.74 | 76.66 | 72.31 | 100 | 0 | 0 | 24.9 | 0 | 0 | 26.9 | 0 | 0 | 23.6 | 0 | 0 | 0 | 0 | 0
2026-04-15 21:25 | 671.9 |  | 668.3 | 671.5 | 0 | 0 | 0 | 0 | 0 | 0 | 0 | 49.9 | 29371 | 37688.2 | 3172039 | 0 | 0 | 3471.74 | 76.66 | 72.31 | 100 | 0 | 0 | 24.9 | 0 | 0 | 26.9 | 0 | 0 | 23.6 | 0 | 0 | 0 | 0 | 0
2026-04-15 21:26 | 671.9 |  | 668.3 | 671.5 | 0 | 0 | 0 | 0 | 0 | 0 | 0 | 49.9 | 29371 | 37688.2 | 3172039 | 0 | 0 | 3471.74 | 76.66 | 72.31 | 100 | 0 | 0 | 24.9 | 0 | 0 | 26.9 | 0 | 0 | 23.6 | 0 | 0 | 0 | 0 | 0
2026-04-15 21:27 | 671.9 |  | 668.3 | 671.5 | 0 | 0 | 0 | 0 | 0 | 0 | 0 | 49.9 | 29371 | 37688.2 | 3172039 | 0 | 0 | 3471.74 | 76.66 | 72.31 | 100 | 0 | 0 | 24.9 | 0 | 0 | 26.9 | 0 | 0 | 23.6 | 0 | 0 | 0 | 0 | 0
2026-04-15 21:28 | 671.9 |  | 668.3 | 671.5 | 0 | 0 | 0 | 0 | 0 | 0 | 0 | 49.9 | 29371 | 37688.2 | 3172039 | 0 | 0 | 3471.74 | 76.66 | 72.31 | 100 | 0 | 0 | 24.9 | 0 | 0 | 26.9 | 0 | 0 | 23.6 | 0 | 0 | 0 | 0 | 0
2026-04-15 21:29 | 671.9 |  | 668.3 | 671.5 | 0 | 0 | 0 | 0 | 0 | 0 | 0 | 49.9 | 29371 | 37688.2 | 3172039 | 0 | 0 | 3471.74 | 76.66 | 72.31 | 100 | 0 | 0 | 24.9 | 0 | 0 | 26.9 | 0 | 0 | 23.6 | 0 | 0 | 0 | 0 | 0
2026-04-15 21:30 | 671.9 |  | 668.3 | 671.5 | 0 | 0 | 0 | 0 | 0 | 0 | 0 | 49.9 | 29371 | 37688.2 | 3172039 | 0 | 0 | 3471.74 | 76.66 | 72.31 | 100 | 0 | 0 | 24.9 | 0 | 0 | 26.9 | 0 | 0 | 23.6 | 0 | 0 | 0 | 0 | 0
2026-04-15 21:31 | 671.9 |  | 668.3 | 671.5 | 0 | 0 | 0 | 0 | 0 | 0 | 0 | 49.9 | 29371 | 37688.2 | 3172039 | 0 | 0 | 3471.74 | 76.66 | 72.31 | 100 | 0 | 0 | 24.9 | 0 | 0 | 26.9 | 0 | 0 | 23.6 | 0 | 0 | 0 | 0 | 0
2026-04-15 21:32 | 671.9 |  | 668.3 | 671.5 | 0 | 0 | 0 | 0 | 0 | 0 | 0 | 49.9 | 29371 | 37688.2 | 3172039 | 0 | 0 | 3471.74 | 76.66 | 72.31 | 100 | 0 | 0 | 24.9 | 0 | 0 | 26.9 | 0 | 0 | 23.6 | 0 | 0 | 0 | 0 | 0
2026-04-15 21:33 | 671.9 |  | 668.3 | 671.5 | 0 | 0 | 0 | 0 | 0 | 0 | 0 | 49.9 | 29371 | 37688.2 | 3172039 | 0 | 0 | 3471.74 | 76.66 | 72.31 | 100 | 0 | 0 | 24.9 | 0 | 0 | 26.9 | 0 | 0 | 23.6 | 0 | 0 | 0 | 0 | 0
2026-04-15 21:34 | 671.9 |  | 668.3 | 671.5 | 0 | 0 | 0 | 0 | 0 | 0 | 0 | 49.9 | 29371 | 37688.2 | 3172039 | 0 | 0 | 3471.74 | 76.66 | 72.31 | 100 | 0 | 0 | 24.9 | 0 | 0 | 26.9 | 0 | 0 | 23.6 | 0 | 0 | 0 | 0 | 0
2026-04-15 21:35 | 671.9 |  | 668.3 | 671.5 | 0 | 0 | 0 | 0 | 0 | 0 | 0 | 49.9 | 29371 | 37688.2 | 3172039 | 0 | 0 | 3471.74 | 76.66 | 72.31 | 100 | 0 | 0 | 24.9 | 0 | 0 | 26.9 | 0 | 0 | 23.6 | 0 | 0 | 0 | 0 | 0
2026-04-15 21:36 | 671.9 |  | 668.3 | 671.5 | 0 | 0 | 0 | 0 | 0 | 0 | 0 | 49.9 | 29371 | 37688.2 | 3172039 | 0 | 0 | 3471.74 | 76.66 | 72.31 | 100 | 0 | 0 | 24.9 | 0 | 0 | 26.9 | 0 | 0 | 23.6 | 0 | 0 | 0 | 0 | 0
2026-04-15 21:37 | 671.9 |  | 668.3 | 671.5 | 0 | 0 | 0 | 0 | 0 | 0 | 0 | 49.9 | 29371 | 37688.2 | 3172039 | 0 | 0 | 3471.74 | 76.66 | 72.31 | 100 | 0 | 0 | 24.9 | 0 | 0 | 26.9 | 0 | 0 | 23.6 | 0 | 0 | 0 | 0 | 0
2026-04-15 21:38 | 671.9 |  | 668.3 | 671.5 | 0 | 0 | 0 | 0 | 0 | 0 | 0 | 49.9 | 29371 | 37688.2 | 3172039 | 0 | 0 | 3471.74 | 76.66 | 72.31 | 100 | 0 | 0 | 24.9 | 0 | 0 | 26.9 | 0 | 0 | 23.6 | 0 | 0 | 0 | 0 | 0
2026-04-15 21:39 | 671.9 |  | 668.3 | 671.5 | 0 | 0 | 0 | 0 | 0 | 0 | 0 | 49.9 | 29371 | 37688.2 | 3172039 | 0 | 0 | 3471.74 | 76.66 | 72.31 | 100 | 0 | 0 | 24.9 | 0 | 0 | 26.9 | 0 | 0 | 23.6 | 0 | 0 | 0 | 0 | 0
2026-04-15 21:40 | 671.9 |  | 668.3 | 671.5 | 0 | 0 | 0 | 0 | 0 | 0 | 0 | 49.9 | 29371 | 37688.2 | 3172039 | 0 | 0 | 3471.74 | 76.66 | 72.31 | 100 | 0 | 0 | 24.9 | 0 | 0 | 26.9 | 0 | 0 | 23.6 | 0 | 0 | 0 | 0 | 0
2026-04-15 21:41 | 671.9 |  | 668.3 | 671.5 | 0 | 0 | 0 | 0 | 0 | 0 | 0 | 49.9 | 29371 | 37688.2 | 3172039 | 0 | 0 | 3471.74 | 76.66 | 72.31 | 100 | 0 | 0 | 24.9 | 0 | 0 | 26.9 | 0 | 0 | 23.6 | 0 | 0 | 0 | 0 | 0
2026-04-15 21:42 | 671.9 |  | 668.3 | 671.5 | 0 | 0 | 0 | 0 | 0 | 0 | 0 | 49.9 | 29371 | 37688.2 | 3172039 | 0 | 0 | 3471.74 | 76.66 | 72.31 | 100 | 0 | 0 | 24.9 | 0 | 0 | 26.9 | 0 | 0 | 23.6 | 0 | 0 | 0 | 0 | 0
2026-04-15 21:43 | 671.9 |  | 668.3 | 671.5 | 0 | 0 | 0 | 0 | 0 | 0 | 0 | 49.9 | 29371 | 37688.2 | 3172039 | 0 | 0 | 3471.74 | 76.66 | 72.31 | 100 | 0 | 0 | 24.9 | 0 | 0 | 26.9 | 0 | 0 | 23.6 | 0 | 0 | 0 | 0 | 0
2026-04-15 21:44 | 671.9 |  | 668.3 | 671.5 | 0 | 0 | 0 | 0 | 0 | 0 | 0 | 49.9 | 29371 | 37688.2 | 3172039 | 0 | 0 | 3471.74 | 76.66 | 72.31 | 100 | 0 | 0 | 24.9 | 0 | 0 | 26.9 | 0 | 0 | 23.6 | 0 | 0 | 0 | 0 | 0
2026-04-15 21:45 | 671.9 |  | 668.3 | 671.5 | 0 | 0 | 0 | 0 | 0 | 0 | 0 | 49.9 | 29371 | 37688.2 | 3172039 | 0 | 0 | 3471.74 | 76.66 | 72.31 | 100 | 0 | 0 | 24.9 | 0 | 0 | 26.9 | 0 | 0 | 23.6 | 0 | 0 | 0 | 0 | 0
2026-04-15 21:46 | 671.9 |  | 668.3 | 671.5 | 0 | 0 | 0 | 0 | 0 | 0 | 0 | 49.9 | 29371 | 37688.2 | 3172039 | 0 | 0 | 3471.74 | 76.66 | 72.31 | 100 | 0 | 0 | 24.9 | 0 | 0 | 26.9 | 0 | 0 | 23.6 | 0 | 0 | 0 | 0 | 0
2026-04-15 21:47 | 671.9 |  | 668.3 | 671.5 | 0 | 0 | 0 | 0 | 0 | 0 | 0 | 49.9 | 29371 | 37688.2 | 3172039 | 0 | 0 | 3471.74 | 76.66 | 72.31 | 100 | 0 | 0 | 24.9 | 0 | 0 | 26.9 | 0 | 0 | 23.6 | 0 | 0 | 0 | 0 | 0
2026-04-15 21:48 | 671.9 |  | 668.3 | 671.5 | 0 | 0 | 0 | 0 | 0 | 0 | 0 | 49.9 | 29371 | 37688.2 | 3172039 | 0 | 0 | 3471.74 | 76.66 | 72.31 | 100 | 0 | 0 | 24.9 | 0 | 0 | 26.9 | 0 | 0 | 23.6 | 0 | 0 | 0 | 0 | 0
2026-04-15 21:49 | 671.9 |  | 668.3 | 671.5 | 0 | 0 | 0 | 0 | 0 | 0 | 0 | 49.9 | 29371 | 37688.2 | 3172039 | 0 | 0 | 3471.74 | 76.66 | 72.31 | 100 | 0 | 0 | 24.9 | 0 | 0 | 26.9 | 0 | 0 | 23.6 | 0 | 0 | 0 | 0 | 0
2026-04-15 21:50 | 671.9 |  | 668.3 | 671.5 | 0 | 0 | 0 | 0 | 0 | 0 | 0 | 49.9 | 29371 | 37688.2 | 3172039 | 0 | 0 | 3471.74 | 76.66 | 72.31 | 100 | 0 | 0 | 24.9 | 0 | 0 | 26.9 | 0 | 0 | 23.6 | 0 | 0 | 0 | 0 | 0
2026-04-15 21:51 | 671.9 |  | 668.3 | 671.5 | 0 | 0 | 0 | 0 | 0 | 0 | 0 | 49.9 | 29371 | 37688.2 | 3172039 | 0 | 0 | 3471.74 | 76.66 | 72.31 | 100 | 0 | 0 | 24.9 | 0 | 0 | 26.9 | 0 | 0 | 23.6 | 0 | 0 | 0 | 0 | 0
2026-04-15 21:52 | 671.9 |  | 668.3 | 671.5 | 0 | 0 | 0 | 0 | 0 | 0 | 0 | 49.9 | 29371 | 37688.2 | 3172039 | 0 | 0 | 3471.74 | 76.66 | 72.31 | 100 | 0 | 0 | 24.9 | 0 | 0 | 26.9 | 0 | 0 | 23.6 | 0 | 0 | 0 | 0 | 0
2026-04-15 21:53 | 671.9 |  | 668.3 | 671.5 | 0 | 0 | 0 | 0 | 0 | 0 | 0 | 49.9 | 29371 | 37688.2 | 3172039 | 0 | 0 | 3471.74 | 76.66 | 72.31 | 100 | 0 | 0 | 24.9 | 0 | 0 | 26.9 | 0 | 0 | 23.6 | 0 | 0 | 0 | 0 | 0
2026-04-15 21:54 | 671.9 |  | 668.3 | 671.5 | 0 | 0 | 0 | 0 | 0 | 0 | 0 | 49.9 | 29371 | 37688.2 | 3172039 | 0 | 0 | 3471.74 | 76.66 | 72.31 | 100 | 0 | 0 | 24.9 | 0 | 0 | 26.9 | 0 | 0 | 23.6 | 0 | 0 | 0 | 0 | 0
2026-04-15 21:55 | 671.9 |  | 668.3 | 671.5 | 0 | 0 | 0 | 0 | 0 | 0 | 0 | 49.9 | 29371 | 37688.2 | 3172039 | 0 | 0 | 3471.74 | 76.66 | 72.31 | 100 | 0 | 0 | 24.9 | 0 | 0 | 26.9 | 0 | 0 | 23.6 | 0 | 0 | 0 | 0 | 0
2026-04-15 21:56 | 671.9 |  | 668.3 | 671.5 | 0 | 0 | 0 | 0 | 0 | 0 | 0 | 49.9 | 29371 | 37688.2 | 3172039 | 0 | 0 | 3471.74 | 76.66 | 72.31 | 100 | 0 | 0 | 24.9 | 0 | 0 | 26.9 | 0 | 0 | 23.6 | 0 | 0 | 0 | 0 | 0
2026-04-15 21:57 | 671.9 |  | 668.3 | 671.5 | 0 | 0 | 0 | 0 | 0 | 0 | 0 | 49.9 | 29371 | 37688.2 | 3172039 | 0 | 0 | 3471.74 | 76.66 | 72.31 | 100 | 0 | 0 | 24.9 | 0 | 0 | 26.9 | 0 | 0 | 23.6 | 0 | 0 | 0 | 0 | 0
2026-04-15 21:58 | 671.9 |  | 668.3 | 671.5 | 0 | 0 | 0 | 0 | 0 | 0 | 0 | 49.9 | 29371 | 37688.2 | 3172039 | 0 | 0 | 3471.74 | 76.66 | 72.31 | 100 | 0 | 0 | 24.9 | 0 | 0 | 26.9 | 0 | 0 | 23.6 | 0 | 0 | 0 | 0 | 0
2026-04-15 21:59 | 671.9 |  | 668.3 | 671.5 | 0 | 0 | 0 | 0 | 0 | 0 | 0 | 49.9 | 29371 | 37688.2 | 3172039 | 0 | 0 | 3471.74 | 76.66 | 72.31 | 100 | 0 | 0 | 24.9 | 0 | 0 | 26.9 | 0 | 0 | 23.6 | 0 | 0 | 0 | 0 | 0
2026-04-15 22:00 | 671.9 |  | 668.3 | 671.5 | 0 | 0 | 0 | 0 | 0 | 0 | 0 | 49.9 | 29371 | 37688.2 | 3172039 | 0 | 0 | 3471.74 | 76.66 | 72.31 | 100 | 0 | 0 | 24.9 | 0 | 0 | 26.9 | 0 | 0 | 23.6 | 0 | 0 | 0 | 0 | 0
2026-04-15 22:01 | 671.9 |  | 668.3 | 671.5 | 0 | 0 | 0 | 0 | 0 | 0 | 0 | 49.9 | 29371 | 37688.2 | 3172039 | 0 | 0 | 3471.74 | 76.66 | 72.31 | 100 | 0 | 0 | 24.9 | 0 | 0 | 26.9 | 0 | 0 | 23.6 | 0 | 0 | 0 | 0 | 0
2026-04-15 22:02 | 671.9 |  | 668.3 | 671.5 | 0 | 0 | 0 | 0 | 0 | 0 | 0 | 49.9 | 29371 | 37688.2 | 3172039 | 0 | 0 | 3471.74 | 76.66 | 72.31 | 100 | 0 | 0 | 24.9 | 0 | 0 | 26.9 | 0 | 0 | 23.6 | 0 | 0 | 0 | 0 | 0
2026-04-15 22:03 | 671.9 |  | 668.3 | 671.5 | 0 | 0 | 0 | 0 | 0 | 0 | 0 | 49.9 | 29371 | 37688.2 | 3172039 | 0 | 0 | 3471.74 | 76.66 | 72.31 | 100 | 0 | 0 | 24.9 | 0 | 0 | 26.9 | 0 | 0 | 23.6 | 0 | 0 | 0 | 0 | 0
2026-04-15 22:04 | 671.9 |  | 668.3 | 671.5 | 0 | 0 | 0 | 0 | 0 | 0 | 0 | 49.9 | 29371 | 37688.2 | 3172039 | 0 | 0 | 3471.74 | 76.66 | 72.31 | 100 | 0 | 0 | 24.9 | 0 | 0 | 26.9 | 0 | 0 | 23.6 | 0 | 0 | 0 | 0 | 0
2026-04-15 22:05 | 671.9 |  | 668.3 | 671.5 | 0 | 0 | 0 | 0 | 0 | 0 | 0 | 49.9 | 29371 | 37688.2 | 3172039 | 0 | 0 | 3471.74 | 76.66 | 72.31 | 100 | 0 | 0 | 24.9 | 0 | 0 | 26.9 | 0 | 0 | 23.6 | 0 | 0 | 0 | 0 | 0
2026-04-15 22:06 | 671.9 |  | 668.3 | 671.5 | 0 | 0 | 0 | 0 | 0 | 0 | 0 | 49.9 | 29371 | 37688.2 | 3172039 | 0 | 0 | 3471.74 | 76.66 | 72.31 | 100 | 0 | 0 | 24.9 | 0 | 0 | 26.9 | 0 | 0 | 23.6 | 0 | 0 | 0 | 0 | 0
2026-04-15 22:07 | 671.9 |  | 668.3 | 671.5 | 0 | 0 | 0 | 0 | 0 | 0 | 0 | 49.9 | 29371 | 37688.2 | 3172039 | 0 | 0 | 3471.74 | 76.66 | 72.31 | 100 | 0 | 0 | 24.9 | 0 | 0 | 26.9 | 0 | 0 | 23.6 | 0 | 0 | 0 | 0 | 0
2026-04-15 22:08 | 671.9 |  | 668.3 | 671.5 | 0 | 0 | 0 | 0 | 0 | 0 | 0 | 49.9 | 29371 | 37688.2 | 3172039 | 0 | 0 | 3471.74 | 76.66 | 72.31 | 100 | 0 | 0 | 24.9 | 0 | 0 | 26.9 | 0 | 0 | 23.6 | 0 | 0 | 0 | 0 | 0
2026-04-15 22:09 | 671.9 |  | 668.3 | 671.5 | 0 | 0 | 0 | 0 | 0 | 0 | 0 | 49.9 | 29371 | 37688.2 | 3172039 | 0 | 0 | 3471.74 | 76.66 | 72.31 | 100 | 0 | 0 | 24.9 | 0 | 0 | 26.9 | 0 | 0 | 23.6 | 0 | 0 | 0 | 0 | 0
2026-04-15 22:10 | 671.9 |  | 668.3 | 671.5 | 0 | 0 | 0 | 0 | 0 | 0 | 0 | 49.9 | 29371 | 37688.2 | 3172039 | 0 | 0 | 3471.74 | 76.66 | 72.31 | 100 | 0 | 0 | 24.9 | 0 | 0 | 26.9 | 0 | 0 | 23.6 | 0 | 0 | 0 | 0 | 0
2026-04-15 22:11 | 671.9 |  | 668.3 | 671.5 | 0 | 0 | 0 | 0 | 0 | 0 | 0 | 49.9 | 29371 | 37688.2 | 3172039 | 0 | 0 | 3471.74 | 76.66 | 72.31 | 100 | 0 | 0 | 24.9 | 0 | 0 | 26.9 | 0 | 0 | 23.6 | 0 | 0 | 0 | 0 | 0
2026-04-15 22:12 | 671.9 |  | 668.3 | 671.5 | 0 | 0 | 0 | 0 | 0 | 0 | 0 | 49.9 | 29371 | 37688.2 | 3172039 | 0 | 0 | 3471.74 | 76.66 | 72.31 | 100 | 0 | 0 | 24.9 | 0 | 0 | 26.9 | 0 | 0 | 23.6 | 0 | 0 | 0 | 0 | 0
2026-04-15 22:13 | 671.9 |  | 668.3 | 671.5 | 0 | 0 | 0 | 0 | 0 | 0 | 0 | 49.9 | 29371 | 37688.2 | 3172039 | 0 | 0 | 3471.74 | 76.66 | 72.31 | 100 | 0 | 0 | 24.9 | 0 | 0 | 26.9 | 0 | 0 | 23.6 | 0 | 0 | 0 | 0 | 0
2026-04-15 22:14 | 671.9 |  | 668.3 | 671.5 | 0 | 0 | 0 | 0 | 0 | 0 | 0 | 49.9 | 29371 | 37688.2 | 3172039 | 0 | 0 | 3471.74 | 76.66 | 72.31 | 100 | 0 | 0 | 24.9 | 0 | 0 | 26.9 | 0 | 0 | 23.6 | 0 | 0 | 0 | 0 | 0
2026-04-15 22:15 | 671.9 |  | 668.3 | 671.5 | 0 | 0 | 0 | 0 | 0 | 0 | 0 | 49.9 | 29371 | 37688.2 | 3172039 | 0 | 0 | 3471.74 | 76.66 | 72.31 | 100 | 0 | 0 | 24.9 | 0 | 0 | 26.9 | 0 | 0 | 23.6 | 0 | 0 | 0 | 0 | 0
2026-04-15 22:16 | 671.9 |  | 668.3 | 671.5 | 0 | 0 | 0 | 0 | 0 | 0 | 0 | 49.9 | 29371 | 37688.2 | 3172039 | 0 | 0 | 3471.74 | 76.66 | 72.31 | 100 | 0 | 0 | 24.9 | 0 | 0 | 26.9 | 0 | 0 | 23.6 | 0 | 0 | 0 | 0 | 0
2026-04-15 22:17 | 671.9 |  | 668.3 | 671.5 | 0 | 0 | 0 | 0 | 0 | 0 | 0 | 49.9 | 29371 | 37688.2 | 3172039 | 0 | 0 | 3471.74 | 76.66 | 72.31 | 100 | 0 | 0 | 24.9 | 0 | 0 | 26.9 | 0 | 0 | 23.6 | 0 | 0 | 0 | 0 | 0
2026-04-15 22:18 | 671.9 |  | 668.3 | 671.5 | 0 | 0 | 0 | 0 | 0 | 0 | 0 | 49.9 | 29371 | 37688.2 | 3172039 | 0 | 0 | 3471.74 | 76.66 | 72.31 | 100 | 0 | 0 | 24.9 | 0 | 0 | 26.9 | 0 | 0 | 23.6 | 0 | 0 | 0 | 0 | 0
2026-04-15 22:19 | 671.9 |  | 668.3 | 671.5 | 0 | 0 | 0 | 0 | 0 | 0 | 0 | 49.9 | 29371 | 37688.2 | 3172039 | 0 | 0 | 3471.74 | 76.66 | 72.31 | 100 | 0 | 0 | 24.9 | 0 | 0 | 26.9 | 0 | 0 | 23.6 | 0 | 0 | 0 | 0 | 0
2026-04-15 22:20 | 671.9 |  | 668.3 | 671.5 | 0 | 0 | 0 | 0 | 0 | 0 | 0 | 49.9 | 29371 | 37688.2 | 3172039 | 0 | 0 | 3471.74 | 76.66 | 72.31 | 100 | 0 | 0 | 24.9 | 0 | 0 | 26.9 | 0 | 0 | 23.6 | 0 | 0 | 0 | 0 | 0
2026-04-15 22:21 | 671.9 |  | 668.3 | 671.5 | 0 | 0 | 0 | 0 | 0 | 0 | 0 | 49.9 | 29371 | 37688.2 | 3172039 | 0 | 0 | 3471.74 | 76.66 | 72.31 | 100 | 0 | 0 | 24.9 | 0 | 0 | 26.9 | 0 | 0 | 23.6 | 0 | 0 | 0 | 0 | 0
2026-04-15 22:22 | 671.9 |  | 668.3 | 671.5 | 0 | 0 | 0 | 0 | 0 | 0 | 0 | 49.9 | 29371 | 37688.2 | 3172039 | 0 | 0 | 3471.74 | 76.66 | 72.31 | 100 | 0 | 0 | 24.9 | 0 | 0 | 26.9 | 0 | 0 | 23.6 | 0 | 0 | 0 | 0 | 0
2026-04-15 22:23 | 671.9 |  | 668.3 | 671.5 | 0 | 0 | 0 | 0 | 0 | 0 | 0 | 49.9 | 29371 | 37688.2 | 3172039 | 0 | 0 | 3471.74 | 76.66 | 72.31 | 100 | 0 | 0 | 24.9 | 0 | 0 | 26.9 | 0 | 0 | 23.6 | 0 | 0 | 0 | 0 | 0
2026-04-15 22:24 | 671.9 |  | 668.3 | 671.5 | 0 | 0 | 0 | 0 | 0 | 0 | 0 | 49.9 | 29371 | 37688.2 | 3172039 | 0 | 0 | 3471.74 | 76.66 | 72.31 | 100 | 0 | 0 | 24.9 | 0 | 0 | 26.9 | 0 | 0 | 23.6 | 0 | 0 | 0 | 0 | 0
2026-04-15 22:25 | 671.9 |  | 668.3 | 671.5 | 0 | 0 | 0 | 0 | 0 | 0 | 0 | 49.9 | 29371 | 37688.2 | 3172039 | 0 | 0 | 3471.74 | 76.66 | 72.31 | 100 | 0 | 0 | 24.9 | 0 | 0 | 26.9 | 0 | 0 | 23.6 | 0 | 0 | 0 | 0 | 0
2026-04-15 22:26 | 671.9 |  | 668.3 | 671.5 | 0 | 0 | 0 | 0 | 0 | 0 | 0 | 49.9 | 29371 | 37688.2 | 3172039 | 0 | 0 | 3471.74 | 76.66 | 72.31 | 100 | 0 | 0 | 24.9 | 0 | 0 | 26.9 | 0 | 0 | 23.6 | 0 | 0 | 0 | 0 | 0
2026-04-15 22:27 | 671.9 |  | 668.3 | 671.5 | 0 | 0 | 0 | 0 | 0 | 0 | 0 | 49.9 | 29371 | 37688.2 | 3172039 | 0 | 0 | 3471.74 | 76.66 | 72.31 | 100 | 0 | 0 | 24.9 | 0 | 0 | 26.9 | 0 | 0 | 23.6 | 0 | 0 | 0 | 0 | 0
2026-04-15 22:28 | 671.9 |  | 668.3 | 671.5 | 0 | 0 | 0 | 0 | 0 | 0 | 0 | 49.9 | 29371 | 37688.2 | 3172039 | 0 | 0 | 3471.74 | 76.66 | 72.31 | 100 | 0 | 0 | 24.9 | 0 | 0 | 26.9 | 0 | 0 | 23.6 | 0 | 0 | 0 | 0 | 0
2026-04-15 22:29 | 671.9 |  | 668.3 | 671.5 | 0 | 0 | 0 | 0 | 0 | 0 | 0 | 49.9 | 29371 | 37688.2 | 3172039 | 0 | 0 | 3471.74 | 76.66 | 72.31 | 100 | 0 | 0 | 24.9 | 0 | 0 | 26.9 | 0 | 0 | 23.6 | 0 | 0 | 0 | 0 | 0
2026-04-15 22:30 | 671.9 |  | 668.3 | 671.5 | 0 | 0 | 0 | 0 | 0 | 0 | 0 | 49.9 | 29371 | 37688.2 | 3172039 | 0 | 0 | 3471.74 | 76.66 | 72.31 | 100 | 0 | 0 | 24.9 | 0 | 0 | 26.9 | 0 | 0 | 23.6 | 0 | 0 | 0 | 0 | 0
2026-04-15 22:31 | 671.9 |  | 668.3 | 671.5 | 0 | 0 | 0 | 0 | 0 | 0 | 0 | 49.9 | 29371 | 37688.2 | 3172039 | 0 | 0 | 3471.74 | 76.66 | 72.31 | 100 | 0 | 0 | 24.9 | 0 | 0 | 26.9 | 0 | 0 | 23.6 | 0 | 0 | 0 | 0 | 0
2026-04-15 22:32 | 671.9 |  | 668.3 | 671.5 | 0 | 0 | 0 | 0 | 0 | 0 | 0 | 49.9 | 29371 | 37688.2 | 3172039 | 0 | 0 | 3471.74 | 76.66 | 72.31 | 100 | 0 | 0 | 24.9 | 0 | 0 | 26.9 | 0 | 0 | 23.6 | 0 | 0 | 0 | 0 | 0
2026-04-15 22:33 | 671.9 |  | 668.3 | 671.5 | 0 | 0 | 0 | 0 | 0 | 0 | 0 | 49.9 | 29371 | 37688.2 | 3172039 | 0 | 0 | 3471.74 | 76.66 | 72.31 | 100 | 0 | 0 | 24.9 | 0 | 0 | 26.9 | 0 | 0 | 23.6 | 0 | 0 | 0 | 0 | 0
2026-04-15 22:34 | 671.9 |  | 668.3 | 671.5 | 0 | 0 | 0 | 0 | 0 | 0 | 0 | 49.9 | 29371 | 37688.2 | 3172039 | 0 | 0 | 3471.74 | 76.66 | 72.31 | 100 | 0 | 0 | 24.9 | 0 | 0 | 26.9 | 0 | 0 | 23.6 | 0 | 0 | 0 | 0 | 0
2026-04-15 22:35 | 671.9 |  | 668.3 | 671.5 | 0 | 0 | 0 | 0 | 0 | 0 | 0 | 49.9 | 29371 | 37688.2 | 3172039 | 0 | 0 | 3471.74 | 76.66 | 72.31 | 100 | 0 | 0 | 24.9 | 0 | 0 | 26.9 | 0 | 0 | 23.6 | 0 | 0 | 0 | 0 | 0
2026-04-15 22:36 | 671.9 |  | 668.3 | 671.5 | 0 | 0 | 0 | 0 | 0 | 0 | 0 | 49.9 | 29371 | 37688.2 | 3172039 | 0 | 0 | 3471.74 | 76.66 | 72.31 | 100 | 0 | 0 | 24.9 | 0 | 0 | 26.9 | 0 | 0 | 23.6 | 0 | 0 | 0 | 0 | 0
2026-04-15 22:37 | 671.9 |  | 668.3 | 671.5 | 0 | 0 | 0 | 0 | 0 | 0 | 0 | 49.9 | 29371 | 37688.2 | 3172039 | 0 | 0 | 3471.74 | 76.66 | 72.31 | 100 | 0 | 0 | 24.9 | 0 | 0 | 26.9 | 0 | 0 | 23.6 | 0 | 0 | 0 | 0 | 0
2026-04-15 22:38 | 671.9 |  | 668.3 | 671.5 | 0 | 0 | 0 | 0 | 0 | 0 | 0 | 49.9 | 29371 | 37688.2 | 3172039 | 0 | 0 | 3471.74 | 76.66 | 72.31 | 100 | 0 | 0 | 24.9 | 0 | 0 | 26.9 | 0 | 0 | 23.6 | 0 | 0 | 0 | 0 | 0
2026-04-15 22:39 | 671.9 |  | 668.3 | 671.5 | 0 | 0 | 0 | 0 | 0 | 0 | 0 | 49.9 | 29371 | 37688.2 | 3172039 | 0 | 0 | 3471.74 | 76.66 | 72.31 | 100 | 0 | 0 | 24.9 | 0 | 0 | 26.9 | 0 | 0 | 23.6 | 0 | 0 | 0 | 0 | 0
2026-04-15 22:40 | 671.9 |  | 668.3 | 671.5 | 0 | 0 | 0 | 0 | 0 | 0 | 0 | 49.9 | 29371 | 37688.2 | 3172039 | 0 | 0 | 3471.74 | 76.66 | 72.31 | 100 | 0 | 0 | 24.9 | 0 | 0 | 26.9 | 0 | 0 | 23.6 | 0 | 0 | 0 | 0 | 0
2026-04-15 22:41 | 671.9 |  | 668.3 | 671.5 | 0 | 0 | 0 | 0 | 0 | 0 | 0 | 49.9 | 29371 | 37688.2 | 3172039 | 0 | 0 | 3471.74 | 76.66 | 72.31 | 100 | 0 | 0 | 24.9 | 0 | 0 | 26.9 | 0 | 0 | 23.6 | 0 | 0 | 0 | 0 | 0
2026-04-15 22:42 | 671.9 |  | 668.3 | 671.5 | 0 | 0 | 0 | 0 | 0 | 0 | 0 | 49.9 | 29371 | 37688.2 | 3172039 | 0 | 0 | 3471.74 | 76.66 | 72.31 | 100 | 0 | 0 | 24.9 | 0 | 0 | 26.9 | 0 | 0 | 23.6 | 0 | 0 | 0 | 0 | 0
2026-04-15 22:43 | 671.9 |  | 668.3 | 671.5 | 0 | 0 | 0 | 0 | 0 | 0 | 0 | 49.9 | 29371 | 37688.2 | 3172039 | 0 | 0 | 3471.74 | 76.66 | 72.31 | 100 | 0 | 0 | 24.9 | 0 | 0 | 26.9 | 0 | 0 | 23.6 | 0 | 0 | 0 | 0 | 0
2026-04-15 22:44 | 671.9 |  | 668.3 | 671.5 | 0 | 0 | 0 | 0 | 0 | 0 | 0 | 49.9 | 29371 | 37688.2 | 3172039 | 0 | 0 | 3471.74 | 76.66 | 72.31 | 100 | 0 | 0 | 24.9 | 0 | 0 | 26.9 | 0 | 0 | 23.6 | 0 | 0 | 0 | 0 | 0
2026-04-15 22:45 | 671.9 |  | 668.3 | 671.5 | 0 | 0 | 0 | 0 | 0 | 0 | 0 | 49.9 | 29371 | 37688.2 | 3172039 | 0 | 0 | 3471.74 | 76.66 | 72.31 | 100 | 0 | 0 | 24.9 | 0 | 0 | 26.9 | 0 | 0 | 23.6 | 0 | 0 | 0 | 0 | 0
2026-04-15 22:46 | 671.9 |  | 668.3 | 671.5 | 0 | 0 | 0 | 0 | 0 | 0 | 0 | 49.9 | 29371 | 37688.2 | 3172039 | 0 | 0 | 3471.74 | 76.66 | 72.31 | 100 | 0 | 0 | 24.9 | 0 | 0 | 26.9 | 0 | 0 | 23.6 | 0 | 0 | 0 | 0 | 0
2026-04-15 22:47 | 671.9 |  | 668.3 | 671.5 | 0 | 0 | 0 | 0 | 0 | 0 | 0 | 49.9 | 29371 | 37688.2 | 3172039 | 0 | 0 | 3471.74 | 76.66 | 72.31 | 100 | 0 | 0 | 24.9 | 0 | 0 | 26.9 | 0 | 0 | 23.6 | 0 | 0 | 0 | 0 | 0
2026-04-15 22:48 | 671.9 |  | 668.3 | 671.5 | 0 | 0 | 0 | 0 | 0 | 0 | 0 | 49.9 | 29371 | 37688.2 | 3172039 | 0 | 0 | 3471.74 | 76.66 | 72.31 | 100 | 0 | 0 | 24.9 | 0 | 0 | 26.9 | 0 | 0 | 23.6 | 0 | 0 | 0 | 0 | 0
2026-04-15 22:49 | 671.9 |  | 668.3 | 671.5 | 0 | 0 | 0 | 0 | 0 | 0 | 0 | 49.9 | 29371 | 37688.2 | 3172039 | 0 | 0 | 3471.74 | 76.66 | 72.31 | 100 | 0 | 0 | 24.9 | 0 | 0 | 26.9 | 0 | 0 | 23.6 | 0 | 0 | 0 | 0 | 0
2026-04-15 22:50 | 671.9 |  | 668.3 | 671.5 | 0 | 0 | 0 | 0 | 0 | 0 | 0 | 49.9 | 29371 | 37688.2 | 3172039 | 0 | 0 | 3471.74 | 76.66 | 72.31 | 100 | 0 | 0 | 24.9 | 0 | 0 | 26.9 | 0 | 0 | 23.6 | 0 | 0 | 0 | 0 | 0
2026-04-15 22:51 | 671.9 |  | 668.3 | 671.5 | 0 | 0 | 0 | 0 | 0 | 0 | 0 | 49.9 | 29371 | 37688.2 | 3172039 | 0 | 0 | 3471.74 | 76.66 | 72.31 | 100 | 0 | 0 | 24.9 | 0 | 0 | 26.9 | 0 | 0 | 23.6 | 0 | 0 | 0 | 0 | 0
2026-04-15 22:52 | 671.9 |  | 668.3 | 671.5 | 0 | 0 | 0 | 0 | 0 | 0 | 0 | 49.9 | 29371 | 37688.2 | 3172039 | 0 | 0 | 3471.74 | 76.66 | 72.31 | 100 | 0 | 0 | 24.9 | 0 | 0 | 26.9 | 0 | 0 | 23.6 | 0 | 0 | 0 | 0 | 0
2026-04-15 22:53 | 671.9 |  | 668.3 | 671.5 | 0 | 0 | 0 | 0 | 0 | 0 | 0 | 49.9 | 29371 | 37688.2 | 3172039 | 0 | 0 | 3471.74 | 76.66 | 72.31 | 100 | 0 | 0 | 24.9 | 0 | 0 | 26.9 | 0 | 0 | 23.6 | 0 | 0 | 0 | 0 | 0
2026-04-15 22:54 | 671.9 |  | 668.3 | 671.5 | 0 | 0 | 0 | 0 | 0 | 0 | 0 | 49.9 | 29371 | 37688.2 | 3172039 | 0 | 0 | 3471.74 | 76.66 | 72.31 | 100 | 0 | 0 | 24.9 | 0 | 0 | 26.9 | 0 | 0 | 23.6 | 0 | 0 | 0 | 0 | 0
2026-04-15 22:55 | 671.9 |  | 668.3 | 671.5 | 0 | 0 | 0 | 0 | 0 | 0 | 0 | 49.9 | 29371 | 37688.2 | 3172039 | 0 | 0 | 3471.74 | 76.66 | 72.31 | 100 | 0 | 0 | 24.9 | 0 | 0 | 26.9 | 0 | 0 | 23.6 | 0 | 0 | 0 | 0 | 0
2026-04-15 22:56 | 671.9 |  | 668.3 | 671.5 | 0 | 0 | 0 | 0 | 0 | 0 | 0 | 49.9 | 29371 | 37688.2 | 3172039 | 0 | 0 | 3471.74 | 76.66 | 72.31 | 100 | 0 | 0 | 24.9 | 0 | 0 | 26.9 | 0 | 0 | 23.6 | 0 | 0 | 0 | 0 | 0
2026-04-15 22:57 | 671.9 |  | 668.3 | 671.5 | 0 | 0 | 0 | 0 | 0 | 0 | 0 | 49.9 | 29371 | 37688.2 | 3172039 | 0 | 0 | 3471.74 | 76.66 | 72.31 | 100 | 0 | 0 | 24.9 | 0 | 0 | 26.9 | 0 | 0 | 23.6 | 0 | 0 | 0 | 0 | 0
2026-04-15 22:58 | 671.9 |  | 668.3 | 671.5 | 0 | 0 | 0 | 0 | 0 | 0 | 0 | 49.9 | 29371 | 37688.2 | 3172039 | 0 | 0 | 3471.74 | 76.66 | 72.31 | 100 | 0 | 0 | 24.9 | 0 | 0 | 26.9 | 0 | 0 | 23.6 | 0 | 0 | 0 | 0 | 0
2026-04-15 22:59 | 671.9 |  | 668.3 | 671.5 | 0 | 0 | 0 | 0 | 0 | 0 | 0 | 49.9 | 29371 | 37688.2 | 3172039 | 0 | 0 | 3471.74 | 76.66 | 72.31 | 100 | 0 | 0 | 24.9 | 0 | 0 | 26.9 | 0 | 0 | 23.6 | 0 | 0 | 0 | 0 | 0
2026-04-15 23:00 | 671.9 |  | 668.3 | 671.5 | 0 | 0 | 0 | 0 | 0 | 0 | 0 | 49.9 | 29371 | 37688.2 | 3172039 | 0 | 0 | 3471.74 | 76.66 | 72.31 | 100 | 0 | 0 | 24.9 | 0 | 0 | 26.9 | 0 | 0 | 23.6 | 0 | 0 | 0 | 0 | 0
2026-04-15 23:01 | 671.9 |  | 668.3 | 671.5 | 0 | 0 | 0 | 0 | 0 | 0 | 0 | 49.9 | 29371 | 37688.2 | 3172039 | 0 | 0 | 3471.74 | 76.66 | 72.31 | 100 | 0 | 0 | 24.9 | 0 | 0 | 26.9 | 0 | 0 | 23.6 | 0 | 0 | 0 | 0 | 0
2026-04-15 23:02 | 671.9 |  | 668.3 | 671.5 | 0 | 0 | 0 | 0 | 0 | 0 | 0 | 49.9 | 29371 | 37688.2 | 3172039 | 0 | 0 | 3471.74 | 76.66 | 72.31 | 100 | 0 | 0 | 24.9 | 0 | 0 | 26.9 | 0 | 0 | 23.6 | 0 | 0 | 0 | 0 | 0
2026-04-15 23:03 | 671.9 |  | 668.3 | 671.5 | 0 | 0 | 0 | 0 | 0 | 0 | 0 | 49.9 | 29371 | 37688.2 | 3172039 | 0 | 0 | 3471.74 | 76.66 | 72.31 | 100 | 0 | 0 | 24.9 | 0 | 0 | 26.9 | 0 | 0 | 23.6 | 0 | 0 | 0 | 0 | 0
2026-04-15 23:04 | 671.9 |  | 668.3 | 671.5 | 0 | 0 | 0 | 0 | 0 | 0 | 0 | 49.9 | 29371 | 37688.2 | 3172039 | 0 | 0 | 3471.74 | 76.66 | 72.31 | 100 | 0 | 0 | 24.9 | 0 | 0 | 26.9 | 0 | 0 | 23.6 | 0 | 0 | 0 | 0 | 0
2026-04-15 23:05 | 671.9 |  | 668.3 | 671.5 | 0 | 0 | 0 | 0 | 0 | 0 | 0 | 49.9 | 29371 | 37688.2 | 3172039 | 0 | 0 | 3471.74 | 76.66 | 72.31 | 100 | 0 | 0 | 24.9 | 0 | 0 | 26.9 | 0 | 0 | 23.6 | 0 | 0 | 0 | 0 | 0
2026-04-15 23:06 | 671.9 |  | 668.3 | 671.5 | 0 | 0 | 0 | 0 | 0 | 0 | 0 | 49.9 | 29371 | 37688.2 | 3172039 | 0 | 0 | 3471.74 | 76.66 | 72.31 | 100 | 0 | 0 | 24.9 | 0 | 0 | 26.9 | 0 | 0 | 23.6 | 0 | 0 | 0 | 0 | 0
2026-04-15 23:07 | 671.9 |  | 668.3 | 671.5 | 0 | 0 | 0 | 0 | 0 | 0 | 0 | 49.9 | 29371 | 37688.2 | 3172039 | 0 | 0 | 3471.74 | 76.66 | 72.31 | 100 | 0 | 0 | 24.9 | 0 | 0 | 26.9 | 0 | 0 | 23.6 | 0 | 0 | 0 | 0 | 0
2026-04-15 23:08 | 671.9 |  | 668.3 | 671.5 | 0 | 0 | 0 | 0 | 0 | 0 | 0 | 49.9 | 29371 | 37688.2 | 3172039 | 0 | 0 | 3471.74 | 76.66 | 72.31 | 100 | 0 | 0 | 24.9 | 0 | 0 | 26.9 | 0 | 0 | 23.6 | 0 | 0 | 0 | 0 | 0
2026-04-15 23:09 | 671.9 |  | 668.3 | 671.5 | 0 | 0 | 0 | 0 | 0 | 0 | 0 | 49.9 | 29371 | 37688.2 | 3172039 | 0 | 0 | 3471.74 | 76.66 | 72.31 | 100 | 0 | 0 | 24.9 | 0 | 0 | 26.9 | 0 | 0 | 23.6 | 0 | 0 | 0 | 0 | 0
2026-04-15 23:10 | 671.9 |  | 668.3 | 671.5 | 0 | 0 | 0 | 0 | 0 | 0 | 0 | 49.9 | 29371 | 37688.2 | 3172039 | 0 | 0 | 3471.74 | 76.66 | 72.31 | 100 | 0 | 0 | 24.9 | 0 | 0 | 26.9 | 0 | 0 | 23.6 | 0 | 0 | 0 | 0 | 0
2026-04-15 23:11 | 671.9 |  | 668.3 | 671.5 | 0 | 0 | 0 | 0 | 0 | 0 | 0 | 49.9 | 29371 | 37688.2 | 3172039 | 0 | 0 | 3471.74 | 76.66 | 72.31 | 100 | 0 | 0 | 24.9 | 0 | 0 | 26.9 | 0 | 0 | 23.6 | 0 | 0 | 0 | 0 | 0
2026-04-15 23:12 | 671.9 |  | 668.3 | 671.5 | 0 | 0 | 0 | 0 | 0 | 0 | 0 | 49.9 | 29371 | 37688.2 | 3172039 | 0 | 0 | 3471.74 | 76.66 | 72.31 | 100 | 0 | 0 | 24.9 | 0 | 0 | 26.9 | 0 | 0 | 23.6 | 0 | 0 | 0 | 0 | 0
2026-04-15 23:13 | 671.9 |  | 668.3 | 671.5 | 0 | 0 | 0 | 0 | 0 | 0 | 0 | 49.9 | 29371 | 37688.2 | 3172039 | 0 | 0 | 3471.74 | 76.66 | 72.31 | 100 | 0 | 0 | 24.9 | 0 | 0 | 26.9 | 0 | 0 | 23.6 | 0 | 0 | 0 | 0 | 0
2026-04-15 23:14 | 671.9 |  | 668.3 | 671.5 | 0 | 0 | 0 | 0 | 0 | 0 | 0 | 49.9 | 29371 | 37688.2 | 3172039 | 0 | 0 | 3471.74 | 76.66 | 72.31 | 100 | 0 | 0 | 24.9 | 0 | 0 | 26.9 | 0 | 0 | 23.6 | 0 | 0 | 0 | 0 | 0
2026-04-15 23:15 | 671.9 |  | 668.3 | 671.5 | 0 | 0 | 0 | 0 | 0 | 0 | 0 | 49.9 | 29371 | 37688.2 | 3172039 | 0 | 0 | 3471.74 | 76.66 | 72.31 | 100 | 0 | 0 | 24.9 | 0 | 0 | 26.9 | 0 | 0 | 23.6 | 0 | 0 | 0 | 0 | 0
2026-04-15 23:16 | 671.9 |  | 668.3 | 671.5 | 0 | 0 | 0 | 0 | 0 | 0 | 0 | 49.9 | 29371 | 37688.2 | 3172039 | 0 | 0 | 3471.74 | 76.66 | 72.31 | 100 | 0 | 0 | 24.9 | 0 | 0 | 26.9 | 0 | 0 | 23.6 | 0 | 0 | 0 | 0 | 0
2026-04-15 23:17 | 671.9 |  | 668.3 | 671.5 | 0 | 0 | 0 | 0 | 0 | 0 | 0 | 49.9 | 29371 | 37688.2 | 3172039 | 0 | 0 | 3471.74 | 76.66 | 72.31 | 100 | 0 | 0 | 24.9 | 0 | 0 | 26.9 | 0 | 0 | 23.6 | 0 | 0 | 0 | 0 | 0
2026-04-15 23:18 | 671.9 |  | 668.3 | 671.5 | 0 | 0 | 0 | 0 | 0 | 0 | 0 | 49.9 | 29371 | 37688.2 | 3172039 | 0 | 0 | 3471.74 | 76.66 | 72.31 | 100 | 0 | 0 | 24.9 | 0 | 0 | 26.9 | 0 | 0 | 23.6 | 0 | 0 | 0 | 0 | 0
2026-04-15 23:19 | 671.9 |  | 668.3 | 671.5 | 0 | 0 | 0 | 0 | 0 | 0 | 0 | 49.9 | 29371 | 37688.2 | 3172039 | 0 | 0 | 3471.74 | 76.66 | 72.31 | 100 | 0 | 0 | 24.9 | 0 | 0 | 26.9 | 0 | 0 | 23.6 | 0 | 0 | 0 | 0 | 0
2026-04-15 23:20 | 671.9 |  | 668.3 | 671.5 | 0 | 0 | 0 | 0 | 0 | 0 | 0 | 49.9 | 29371 | 37688.2 | 3172039 | 0 | 0 | 3471.74 | 76.66 | 72.31 | 100 | 0 | 0 | 24.9 | 0 | 0 | 26.9 | 0 | 0 | 23.6 | 0 | 0 | 0 | 0 | 0
2026-04-15 23:21 | 671.9 |  | 668.3 | 671.5 | 0 | 0 | 0 | 0 | 0 | 0 | 0 | 49.9 | 29371 | 37688.2 | 3172039 | 0 | 0 | 3471.74 | 76.66 | 72.31 | 100 | 0 | 0 | 24.9 | 0 | 0 | 26.9 | 0 | 0 | 23.6 | 0 | 0 | 0 | 0 | 0
2026-04-15 23:22 | 671.9 |  | 668.3 | 671.5 | 0 | 0 | 0 | 0 | 0 | 0 | 0 | 49.9 | 29371 | 37688.2 | 3172039 | 0 | 0 | 3471.74 | 76.66 | 72.31 | 100 | 0 | 0 | 24.9 | 0 | 0 | 26.9 | 0 | 0 | 23.6 | 0 | 0 | 0 | 0 | 0
2026-04-15 23:23 | 671.9 |  | 668.3 | 671.5 | 0 | 0 | 0 | 0 | 0 | 0 | 0 | 49.9 | 29371 | 37688.2 | 3172039 | 0 | 0 | 3471.74 | 76.66 | 72.31 | 100 | 0 | 0 | 24.9 | 0 | 0 | 26.9 | 0 | 0 | 23.6 | 0 | 0 | 0 | 0 | 0
2026-04-15 23:24 | 671.9 |  | 668.3 | 671.5 | 0 | 0 | 0 | 0 | 0 | 0 | 0 | 49.9 | 29371 | 37688.2 | 3172039 | 0 | 0 | 3471.74 | 76.66 | 72.31 | 100 | 0 | 0 | 24.9 | 0 | 0 | 26.9 | 0 | 0 | 23.6 | 0 | 0 | 0 | 0 | 0
2026-04-15 23:25 | 671.9 |  | 668.3 | 671.5 | 0 | 0 | 0 | 0 | 0 | 0 | 0 | 49.9 | 29371 | 37688.2 | 3172039 | 0 | 0 | 3471.74 | 76.66 | 72.31 | 100 | 0 | 0 | 24.9 | 0 | 0 | 26.9 | 0 | 0 | 23.6 | 0 | 0 | 0 | 0 | 0
2026-04-15 23:26 | 671.9 |  | 668.3 | 671.5 | 0 | 0 | 0 | 0 | 0 | 0 | 0 | 49.9 | 29371 | 37688.2 | 3172039 | 0 | 0 | 3471.74 | 76.66 | 72.31 | 100 | 0 | 0 | 24.9 | 0 | 0 | 26.9 | 0 | 0 | 23.6 | 0 | 0 | 0 | 0 | 0
2026-04-15 23:27 | 671.9 |  | 668.3 | 671.5 | 0 | 0 | 0 | 0 | 0 | 0 | 0 | 49.9 | 29371 | 37688.2 | 3172039 | 0 | 0 | 3471.74 | 76.66 | 72.31 | 100 | 0 | 0 | 24.9 | 0 | 0 | 26.9 | 0 | 0 | 23.6 | 0 | 0 | 0 | 0 | 0
2026-04-15 23:28 | 671.9 |  | 668.3 | 671.5 | 0 | 0 | 0 | 0 | 0 | 0 | 0 | 49.9 | 29371 | 37688.2 | 3172039 | 0 | 0 | 3471.74 | 76.66 | 72.31 | 100 | 0 | 0 | 24.9 | 0 | 0 | 26.9 | 0 | 0 | 23.6 | 0 | 0 | 0 | 0 | 0
2026-04-15 23:29 | 671.9 |  | 668.3 | 671.5 | 0 | 0 | 0 | 0 | 0 | 0 | 0 | 49.9 | 29371 | 37688.2 | 3172039 | 0 | 0 | 3471.74 | 76.66 | 72.31 | 100 | 0 | 0 | 24.9 | 0 | 0 | 26.9 | 0 | 0 | 23.6 | 0 | 0 | 0 | 0 | 0
2026-04-15 23:30 | 671.9 |  | 668.3 | 671.5 | 0 | 0 | 0 | 0 | 0 | 0 | 0 | 49.9 | 29371 | 37688.2 | 3172039 | 0 | 0 | 3471.74 | 76.66 | 72.31 | 100 | 0 | 0 | 24.9 | 0 | 0 | 26.9 | 0 | 0 | 23.6 | 0 | 0 | 0 | 0 | 0
2026-04-15 23:31 | 671.9 |  | 668.3 | 671.5 | 0 | 0 | 0 | 0 | 0 | 0 | 0 | 49.9 | 29371 | 37688.2 | 3172039 | 0 | 0 | 3471.74 | 76.66 | 72.31 | 100 | 0 | 0 | 24.9 | 0 | 0 | 26.9 | 0 | 0 | 23.6 | 0 | 0 | 0 | 0 | 0
2026-04-15 23:32 | 671.9 |  | 668.3 | 671.5 | 0 | 0 | 0 | 0 | 0 | 0 | 0 | 49.9 | 29371 | 37688.2 | 3172039 | 0 | 0 | 3471.74 | 76.66 | 72.31 | 100 | 0 | 0 | 24.9 | 0 | 0 | 26.9 | 0 | 0 | 23.6 | 0 | 0 | 0 | 0 | 0
2026-04-15 23:33 | 671.9 |  | 668.3 | 671.5 | 0 | 0 | 0 | 0 | 0 | 0 | 0 | 49.9 | 29371 | 37688.2 | 3172039 | 0 | 0 | 3471.74 | 76.66 | 72.31 | 100 | 0 | 0 | 24.9 | 0 | 0 | 26.9 | 0 | 0 | 23.6 | 0 | 0 | 0 | 0 | 0
2026-04-15 23:34 | 671.9 |  | 668.3 | 671.5 | 0 | 0 | 0 | 0 | 0 | 0 | 0 | 49.9 | 29371 | 37688.2 | 3172039 | 0 | 0 | 3471.74 | 76.66 | 72.31 | 100 | 0 | 0 | 24.9 | 0 | 0 | 26.9 | 0 | 0 | 23.6 | 0 | 0 | 0 | 0 | 0
2026-04-15 23:35 | 671.9 |  | 668.3 | 671.5 | 0 | 0 | 0 | 0 | 0 | 0 | 0 | 49.9 | 29371 | 37688.2 | 3172039 | 0 | 0 | 3471.74 | 76.66 | 72.31 | 100 | 0 | 0 | 24.9 | 0 | 0 | 26.9 | 0 | 0 | 23.6 | 0 | 0 | 0 | 0 | 0
2026-04-15 23:36 | 671.9 |  | 668.3 | 671.5 | 0 | 0 | 0 | 0 | 0 | 0 | 0 | 49.9 | 29371 | 37688.2 | 3172039 | 0 | 0 | 3471.74 | 76.66 | 72.31 | 100 | 0 | 0 | 24.9 | 0 | 0 | 26.9 | 0 | 0 | 23.6 | 0 | 0 | 0 | 0 | 0
2026-04-15 23:37 | 671.9 |  | 668.3 | 671.5 | 0 | 0 | 0 | 0 | 0 | 0 | 0 | 49.9 | 29371 | 37688.2 | 3172039 | 0 | 0 | 3471.74 | 76.66 | 72.31 | 100 | 0 | 0 | 24.9 | 0 | 0 | 26.9 | 0 | 0 | 23.6 | 0 | 0 | 0 | 0 | 0
2026-04-15 23:38 | 671.9 |  | 668.3 | 671.5 | 0 | 0 | 0 | 0 | 0 | 0 | 0 | 49.9 | 29371 | 37688.2 | 3172039 | 0 | 0 | 3471.74 | 76.66 | 72.31 | 100 | 0 | 0 | 24.9 | 0 | 0 | 26.9 | 0 | 0 | 23.6 | 0 | 0 | 0 | 0 | 0
2026-04-15 23:39 | 671.9 |  | 668.3 | 671.5 | 0 | 0 | 0 | 0 | 0 | 0 | 0 | 49.9 | 29371 | 37688.2 | 3172039 | 0 | 0 | 3471.74 | 76.66 | 72.31 | 100 | 0 | 0 | 24.9 | 0 | 0 | 26.9 | 0 | 0 | 23.6 | 0 | 0 | 0 | 0 | 0
2026-04-15 23:40 | 671.9 |  | 668.3 | 671.5 | 0 | 0 | 0 | 0 | 0 | 0 | 0 | 49.9 | 29371 | 37688.2 | 3172039 | 0 | 0 | 3471.74 | 76.66 | 72.31 | 100 | 0 | 0 | 24.9 | 0 | 0 | 26.9 | 0 | 0 | 23.6 | 0 | 0 | 0 | 0 | 0
2026-04-15 23:41 | 671.9 |  | 668.3 | 671.5 | 0 | 0 | 0 | 0 | 0 | 0 | 0 | 49.9 | 29371 | 37688.2 | 3172039 | 0 | 0 | 3471.74 | 76.66 | 72.31 | 100 | 0 | 0 | 24.9 | 0 | 0 | 26.9 | 0 | 0 | 23.6 | 0 | 0 | 0 | 0 | 0
2026-04-15 23:42 | 671.9 |  | 668.3 | 671.5 | 0 | 0 | 0 | 0 | 0 | 0 | 0 | 49.9 | 29371 | 37688.2 | 3172039 | 0 | 0 | 3471.74 | 76.66 | 72.31 | 100 | 0 | 0 | 24.9 | 0 | 0 | 26.9 | 0 | 0 | 23.6 | 0 | 0 | 0 | 0 | 0
2026-04-15 23:43 | 671.9 |  | 668.3 | 671.5 | 0 | 0 | 0 | 0 | 0 | 0 | 0 | 49.9 | 29371 | 37688.2 | 3172039 | 0 | 0 | 3471.74 | 76.66 | 72.31 | 100 | 0 | 0 | 24.9 | 0 | 0 | 26.9 | 0 | 0 | 23.6 | 0 | 0 | 0 | 0 | 0
2026-04-15 23:44 | 671.9 |  | 668.3 | 671.5 | 0 | 0 | 0 | 0 | 0 | 0 | 0 | 49.9 | 29371 | 37688.2 | 3172039 | 0 | 0 | 3471.74 | 76.66 | 72.31 | 100 | 0 | 0 | 24.9 | 0 | 0 | 26.9 | 0 | 0 | 23.6 | 0 | 0 | 0 | 0 | 0
2026-04-15 23:45 | 671.9 |  | 668.3 | 671.5 | 0 | 0 | 0 | 0 | 0 | 0 | 0 | 49.9 | 29371 | 37688.2 | 3172039 | 0 | 0 | 3471.74 | 76.66 | 72.31 | 100 | 0 | 0 | 24.9 | 0 | 0 | 26.9 | 0 | 0 | 23.6 | 0 | 0 | 0 | 0 | 0
2026-04-15 23:46 | 671.9 |  | 668.3 | 671.5 | 0 | 0 | 0 | 0 | 0 | 0 | 0 | 49.9 | 29371 | 37688.2 | 3172039 | 0 | 0 | 3471.74 | 76.66 | 72.31 | 100 | 0 | 0 | 24.9 | 0 | 0 | 26.9 | 0 | 0 | 23.6 | 0 | 0 | 0 | 0 | 0
2026-04-15 23:47 | 671.9 |  | 668.3 | 671.5 | 0 | 0 | 0 | 0 | 0 | 0 | 0 | 49.9 | 29371 | 37688.2 | 3172039 | 0 | 0 | 3471.74 | 76.66 | 72.31 | 100 | 0 | 0 | 24.9 | 0 | 0 | 26.9 | 0 | 0 | 23.6 | 0 | 0 | 0 | 0 | 0
2026-04-15 23:48 | 671.9 |  | 668.3 | 671.5 | 0 | 0 | 0 | 0 | 0 | 0 | 0 | 49.9 | 29371 | 37688.2 | 3172039 | 0 | 0 | 3471.74 | 76.66 | 72.31 | 100 | 0 | 0 | 24.9 | 0 | 0 | 26.9 | 0 | 0 | 23.6 | 0 | 0 | 0 | 0 | 0
2026-04-15 23:49 | 671.9 |  | 668.3 | 671.5 | 0 | 0 | 0 | 0 | 0 | 0 | 0 | 49.9 | 29371 | 37688.2 | 3172039 | 0 | 0 | 3471.74 | 76.66 | 72.31 | 100 | 0 | 0 | 24.9 | 0 | 0 | 26.9 | 0 | 0 | 23.6 | 0 | 0 | 0 | 0 | 0
2026-04-15 23:50 | 671.9 |  | 668.3 | 671.5 | 0 | 0 | 0 | 0 | 0 | 0 | 0 | 49.9 | 29371 | 37688.2 | 3172039 | 0 | 0 | 3471.74 | 76.66 | 72.31 | 100 | 0 | 0 | 24.9 | 0 | 0 | 26.9 | 0 | 0 | 23.6 | 0 | 0 | 0 | 0 | 0
2026-04-15 23:51 | 671.9 |  | 668.3 | 671.5 | 0 | 0 | 0 | 0 | 0 | 0 | 0 | 49.9 | 29371 | 37688.2 | 3172039 | 0 | 0 | 3471.74 | 76.66 | 72.31 | 100 | 0 | 0 | 24.9 | 0 | 0 | 26.9 | 0 | 0 | 23.6 | 0 | 0 | 0 | 0 | 0
2026-04-15 23:52 | 671.9 |  | 668.3 | 671.5 | 0 | 0 | 0 | 0 | 0 | 0 | 0 | 49.9 | 29371 | 37688.2 | 3172039 | 0 | 0 | 3471.74 | 76.66 | 72.31 | 100 | 0 | 0 | 24.9 | 0 | 0 | 26.9 | 0 | 0 | 23.6 | 0 | 0 | 0 | 0 | 0
2026-04-15 23:53 | 671.9 |  | 668.3 | 671.5 | 0 | 0 | 0 | 0 | 0 | 0 | 0 | 49.9 | 29371 | 37688.2 | 3172039 | 0 | 0 | 3471.74 | 76.66 | 72.31 | 100 | 0 | 0 | 24.9 | 0 | 0 | 26.9 | 0 | 0 | 23.6 | 0 | 0 | 0 | 0 | 0
2026-04-15 23:54 | 671.9 |  | 668.3 | 671.5 | 0 | 0 | 0 | 0 | 0 | 0 | 0 | 49.9 | 29371 | 37688.2 | 3172039 | 0 | 0 | 3471.74 | 76.66 | 72.31 | 100 | 0 | 0 | 24.9 | 0 | 0 | 26.9 | 0 | 0 | 23.6 | 0 | 0 | 0 | 0 | 0
2026-04-15 23:55 | 671.9 |  | 668.3 | 671.5 | 0 | 0 | 0 | 0 | 0 | 0 | 0 | 49.9 | 29371 | 37688.2 | 3172039 | 0 | 0 | 3471.74 | 76.66 | 72.31 | 100 | 0 | 0 | 24.9 | 0 | 0 | 26.9 | 0 | 0 | 23.6 | 0 | 0 | 0 | 0 | 0
2026-04-15 23:56 | 671.9 |  | 668.3 | 671.5 | 0 | 0 | 0 | 0 | 0 | 0 | 0 | 49.9 | 29371 | 37688.2 | 3172039 | 0 | 0 | 3471.74 | 76.66 | 72.31 | 100 | 0 | 0 | 24.9 | 0 | 0 | 26.9 | 0 | 0 | 23.6 | 0 | 0 | 0 | 0 | 0
2026-04-15 23:57 | 671.9 |  | 668.3 | 671.5 | 0 | 0 | 0 | 0 | 0 | 0 | 0 | 49.9 | 29371 | 37688.2 | 3172039 | 0 | 0 | 3471.74 | 76.66 | 72.31 | 100 | 0 | 0 | 24.9 | 0 | 0 | 26.9 | 0 | 0 | 23.6 | 0 | 0 | 0 | 0 | 0
2026-04-15 23:58 | 671.9 |  | 668.3 | 671.5 | 0 | 0 | 0 | 0 | 0 | 0 | 0 | 49.9 | 29371 | 37688.2 | 3172039 | 0 | 0 | 3471.74 | 76.66 | 72.31 | 100 | 0 | 0 | 24.9 | 0 | 0 | 26.9 | 0 | 0 | 23.6 | 0 | 0 | 0 | 0 | 0
2026-04-15 23:59 | 671.9 |  | 668.3 | 671.5 | 0 | 0 | 0 | 0 | 0 | 0 | 0 | 49.9 | 29371 | 37688.2 | 3172039 | 0 | 0 | 3471.74 | 76.66 | 72.31 | 100 | 0 | 0 | 24.9 | 0 | 0 | 26.9 | 0 | 0 | 23.6 | 0 | 0 | 0 | 0 | 0
2026-04-16 | 671.9 |  | 668.3 | 671.5 | 0 | 0 | 0 | 0 | 0 | 0 | 0 | 49.9 | 29371 | 37688.2 | 3172039 | 0 | 0 | 3471.74 | 0 | 0 | 100 | 0 | 0 | 24.9 | 0 | 0 | 26.9 | 0 | 0 | 23.6 | 0 | 0 | 0 | 0 | 0

## ICR-3_INV-4
CONTINUUM 30.80 MW Solar Power Plant LOCATION :-BHUJ, GUJARAT.
INVERTER Report ( 4/15/2026 12:00:00 AM to 4/16/2026 12:00:00 AM )
ICR-3_INV-4
Time Stamp | RY Voltage |  | YB Voltage | BR Voltage | IR Current | IY Current | IB Current | Active Power | Reactive Power | Apperent Power | Power Factor | Frequency | Today Energy | Monthly Energy | Total Energy | Today Run Hour | Yest KWH | Peak KW | PR | CPR | AVAILABILITY | BRKDWN LOSS | BRKDWN MNT | MOD1 DC V | MOD1 DC A | MOD1 DC KW | MOD2 DC V | MOD2 DC A | MOD2 DC KW | MOD3 DC V | MOD3 DC A | MOD3 DC KW | MOD4 DC V | MOD4 DC A | MOD4 DC KW
| V |  | V | V | A | A | A | KW | KVAr | KVA |  | Hz | MWh | MWh | MWh | Min. | MWH | KW | % | % | % | MWh | Min. | V | A | KW | V | A | KW | V | A | KW | V | A | KW
2026-04-15 | 667.8 |  | 663.1 | 667.2 | 0 | 0 | 0 | 0 | 0 | 0 | 0 | 50 | 29522.7 | 35188.3 | 3209923 | 0 | 0 | 3480.47 | 0 | 0 | 100 | 0 | 0 | 25 | 0 | 0 | 25.7 | 0 | 0 | 24.7 | 0 | 0 | 0 | 0 | 0
2026-04-15 00:01 | 667.8 |  | 663.1 | 667.2 | 0 | 0 | 0 | 0 | 0 | 0 | 0 | 50 | 29522.7 | 35188.3 | 3209923 | 0 | 0 | 3480.47 | 0 | 0 | 100 | 0 | 0 | 25 | 0 | 0 | 25.7 | 0 | 0 | 24.7 | 0 | 0 | 0 | 0 | 0
2026-04-15 00:02 | 667.8 |  | 663.1 | 667.2 | 0 | 0 | 0 | 0 | 0 | 0 | 0 | 50 | 29522.7 | 35188.3 | 3209923 | 0 | 0 | 0 | 0 | 0 | 100 | 0 | 0 | 25 | 0 | 0 | 25.7 | 0 | 0 | 24.7 | 0 | 0 | 0 | 0 | 0
2026-04-15 00:03 | 667.8 |  | 663.1 | 667.2 | 0 | 0 | 0 | 0 | 0 | 0 | 0 | 50 | 29522.7 | 35188.3 | 3209923 | 0 | 0 | 0 | 0 | 0 | 100 | 0 | 0 | 25 | 0 | 0 | 25.7 | 0 | 0 | 24.7 | 0 | 0 | 0 | 0 | 0
2026-04-15 00:04 | 667.8 |  | 663.1 | 667.2 | 0 | 0 | 0 | 0 | 0 | 0 | 0 | 50 | 0 | 35188.3 | 3209923 | 0 | 0 | 0 | 0 | 0 | 100 | 0 | 0 | 25 | 0 | 0 | 25.7 | 0 | 0 | 24.7 | 0 | 0 | 0 | 0 | 0
2026-04-15 00:05 | 667.8 |  | 663.1 | 667.2 | 0 | 0 | 0 | 0 | 0 | 0 | 0 | 50 | 0 | 35188.3 | 3209923 | 0 | 0 | 0 | 0 | 0 | 100 | 0 | 0 | 25 | 0 | 0 | 25.7 | 0 | 0 | 24.7 | 0 | 0 | 0 | 0 | 0
2026-04-15 00:06 | 667.8 |  | 663.1 | 667.2 | 0 | 0 | 0 | 0 | 0 | 0 | 0 | 50 | 0 | 35188.3 | 3209923 | 0 | 0 | 0 | 0 | 0 | 100 | 0 | 0 | 25 | 0 | 0 | 25.7 | 0 | 0 | 24.7 | 0 | 0 | 0 | 0 | 0
2026-04-15 00:07 | 667.8 |  | 663.1 | 667.2 | 0 | 0 | 0 | 0 | 0 | 0 | 0 | 50 | 0 | 35188.3 | 3209923 | 0 | 0 | 0 | 0 | 0 | 100 | 0 | 0 | 25 | 0 | 0 | 25.7 | 0 | 0 | 24.7 | 0 | 0 | 0 | 0 | 0
2026-04-15 00:08 | 667.8 |  | 663.1 | 667.2 | 0 | 0 | 0 | 0 | 0 | 0 | 0 | 50 | 0 | 35188.3 | 3209923 | 0 | 0 | 0 | 0 | 0 | 100 | 0 | 0 | 25 | 0 | 0 | 25.7 | 0 | 0 | 24.7 | 0 | 0 | 0 | 0 | 0
2026-04-15 00:09 | 667.8 |  | 663.1 | 667.2 | 0 | 0 | 0 | 0 | 0 | 0 | 0 | 50 | 0 | 35188.3 | 3209923 | 0 | 0 | 0 | 0 | 0 | 100 | 0 | 0 | 25 | 0 | 0 | 25.7 | 0 | 0 | 24.7 | 0 | 0 | 0 | 0 | 0
2026-04-15 00:10 | 667.8 |  | 663.1 | 667.2 | 0 | 0 | 0 | 0 | 0 | 0 | 0 | 50 | 0 | 35188.3 | 3209923 | 0 | 0 | 0 | 0 | 0 | 100 | 0 | 0 | 25 | 0 | 0 | 25.7 | 0 | 0 | 24.7 | 0 | 0 | 0 | 0 | 0
2026-04-15 00:11 | 667.8 |  | 663.1 | 667.2 | 0 | 0 | 0 | 0 | 0 | 0 | 0 | 50 | 0 | 35188.3 | 3209923 | 0 | 0 | 0 | 0 | 0 | 100 | 0 | 0 | 25 | 0 | 0 | 25.7 | 0 | 0 | 24.7 | 0 | 0 | 0 | 0 | 0
2026-04-15 00:12 | 667.8 |  | 663.1 | 667.2 | 0 | 0 | 0 | 0 | 0 | 0 | 0 | 50 | 0 | 35188.3 | 3209923 | 0 | 0 | 0 | 0 | 0 | 100 | 0 | 0 | 25 | 0 | 0 | 25.7 | 0 | 0 | 24.7 | 0 | 0 | 0 | 0 | 0
2026-04-15 00:13 | 667.8 |  | 663.1 | 667.2 | 0 | 0 | 0 | 0 | 0 | 0 | 0 | 50 | 0 | 35188.3 | 3209923 | 0 | 0 | 0 | 0 | 0 | 100 | 0 | 0 | 25 | 0 | 0 | 25.7 | 0 | 0 | 24.7 | 0 | 0 | 0 | 0 | 0
2026-04-15 00:14 | 667.8 |  | 663.1 | 667.2 | 0 | 0 | 0 | 0 | 0 | 0 | 0 | 50 | 0 | 35188.3 | 3209923 | 0 | 0 | 0 | 0 | 0 | 100 | 0 | 0 | 25 | 0 | 0 | 25.7 | 0 | 0 | 24.7 | 0 | 0 | 0 | 0 | 0
2026-04-15 00:15 | 667.8 |  | 663.1 | 667.2 | 0 | 0 | 0 | 0 | 0 | 0 | 0 | 50 | 0 | 35188.3 | 3209923 | 0 | 0 | 0 | 0 | 0 | 100 | 0 | 0 | 25 | 0 | 0 | 25.7 | 0 | 0 | 24.7 | 0 | 0 | 0 | 0 | 0
2026-04-15 00:16 | 667.8 |  | 663.1 | 667.2 | 0 | 0 | 0 | 0 | 0 | 0 | 0 | 50 | 0 | 35188.3 | 3209923 | 0 | 0 | 0 | 0 | 0 | 100 | 0 | 0 | 25 | 0 | 0 | 25.7 | 0 | 0 | 24.7 | 0 | 0 | 0 | 0 | 0
2026-04-15 00:17 | 667.8 |  | 663.1 | 667.2 | 0 | 0 | 0 | 0 | 0 | 0 | 0 | 50 | 0 | 35188.3 | 3209923 | 0 | 0 | 0 | 0 | 0 | 100 | 0 | 0 | 25 | 0 | 0 | 25.7 | 0 | 0 | 24.7 | 0 | 0 | 0 | 0 | 0
2026-04-15 00:18 | 667.8 |  | 663.1 | 667.2 | 0 | 0 | 0 | 0 | 0 | 0 | 0 | 50 | 0 | 35188.3 | 3209923 | 0 | 0 | 0 | 0 | 0 | 100 | 0 | 0 | 25 | 0 | 0 | 25.7 | 0 | 0 | 24.7 | 0 | 0 | 0 | 0 | 0
2026-04-15 00:19 | 667.8 |  | 663.1 | 667.2 | 0 | 0 | 0 | 0 | 0 | 0 | 0 | 50 | 0 | 35188.3 | 3209923 | 0 | 0 | 0 | 0 | 0 | 100 | 0 | 0 | 25 | 0 | 0 | 25.7 | 0 | 0 | 24.7 | 0 | 0 | 0 | 0 | 0
2026-04-15 00:20 | 667.8 |  | 663.1 | 667.2 | 0 | 0 | 0 | 0 | 0 | 0 | 0 | 50 | 0 | 35188.3 | 3209923 | 0 | 0 | 0 | 0 | 0 | 100 | 0 | 0 | 25 | 0 | 0 | 25.7 | 0 | 0 | 24.7 | 0 | 0 | 0 | 0 | 0
2026-04-15 00:21 | 667.8 |  | 663.1 | 667.2 | 0 | 0 | 0 | 0 | 0 | 0 | 0 | 50 | 0 | 35188.3 | 3209923 | 0 | 0 | 0 | 0 | 0 | 100 | 0 | 0 | 25 | 0 | 0 | 25.7 | 0 | 0 | 24.7 | 0 | 0 | 0 | 0 | 0
2026-04-15 00:22 | 667.8 |  | 663.1 | 667.2 | 0 | 0 | 0 | 0 | 0 | 0 | 0 | 50 | 0 | 35188.3 | 3209923 | 0 | 0 | 0 | 0 | 0 | 100 | 0 | 0 | 25 | 0 | 0 | 25.7 | 0 | 0 | 24.7 | 0 | 0 | 0 | 0 | 0
2026-04-15 00:23 | 667.8 |  | 663.1 | 667.2 | 0 | 0 | 0 | 0 | 0 | 0 | 0 | 50 | 0 | 35188.3 | 3209923 | 0 | 0 | 0 | 0 | 0 | 100 | 0 | 0 | 25 | 0 | 0 | 25.7 | 0 | 0 | 24.7 | 0 | 0 | 0 | 0 | 0
2026-04-15 00:24 | 667.8 |  | 663.1 | 667.2 | 0 | 0 | 0 | 0 | 0 | 0 | 0 | 50 | 0 | 35188.3 | 3209923 | 0 | 0 | 0 | 0 | 0 | 100 | 0 | 0 | 25 | 0 | 0 | 25.7 | 0 | 0 | 24.7 | 0 | 0 | 0 | 0 | 0
2026-04-15 00:25 | 667.8 |  | 663.1 | 667.2 | 0 | 0 | 0 | 0 | 0 | 0 | 0 | 50 | 0 | 35188.3 | 3209923 | 0 | 0 | 0 | 0 | 0 | 100 | 0 | 0 | 25 | 0 | 0 | 25.7 | 0 | 0 | 24.7 | 0 | 0 | 0 | 0 | 0
2026-04-15 00:26 | 667.8 |  | 663.1 | 667.2 | 0 | 0 | 0 | 0 | 0 | 0 | 0 | 50 | 0 | 35188.3 | 3209923 | 0 | 0 | 0 | 0 | 0 | 100 | 0 | 0 | 25 | 0 | 0 | 25.7 | 0 | 0 | 24.7 | 0 | 0 | 0 | 0 | 0
2026-04-15 00:27 | 667.8 |  | 663.1 | 667.2 | 0 | 0 | 0 | 0 | 0 | 0 | 0 | 50 | 0 | 35188.3 | 3209923 | 0 | 0 | 0 | 0 | 0 | 100 | 0 | 0 | 25 | 0 | 0 | 25.7 | 0 | 0 | 24.7 | 0 | 0 | 0 | 0 | 0
2026-04-15 00:28 | 667.8 |  | 663.1 | 667.2 | 0 | 0 | 0 | 0 | 0 | 0 | 0 | 50 | 0 | 35188.3 | 3209923 | 0 | 0 | 0 | 0 | 0 | 100 | 0 | 0 | 25 | 0 | 0 | 25.7 | 0 | 0 | 24.7 | 0 | 0 | 0 | 0 | 0
2026-04-15 00:29 | 667.8 |  | 663.1 | 667.2 | 0 | 0 | 0 | 0 | 0 | 0 | 0 | 50 | 0 | 35188.3 | 3209923 | 0 | 0 | 0 | 0 | 0 | 100 | 0 | 0 | 25 | 0 | 0 | 25.7 | 0 | 0 | 24.7 | 0 | 0 | 0 | 0 | 0
2026-04-15 00:30 | 667.8 |  | 663.1 | 667.2 | 0 | 0 | 0 | 0 | 0 | 0 | 0 | 50 | 0 | 35188.3 | 3209923 | 0 | 0 | 0 | 0 | 0 | 100 | 0 | 0 | 25 | 0 | 0 | 25.7 | 0 | 0 | 24.7 | 0 | 0 | 0 | 0 | 0
2026-04-15 00:31 | 667.8 |  | 663.1 | 667.2 | 0 | 0 | 0 | 0 | 0 | 0 | 0 | 50 | 0 | 35188.3 | 3209923 | 0 | 0 | 0 | 0 | 0 | 100 | 0 | 0 | 25 | 0 | 0 | 25.7 | 0 | 0 | 24.7 | 0 | 0 | 0 | 0 | 0
2026-04-15 00:32 | 667.8 |  | 663.1 | 667.2 | 0 | 0 | 0 | 0 | 0 | 0 | 0 | 50 | 0 | 35188.3 | 3209923 | 0 | 0 | 0 | 0 | 0 | 100 | 0 | 0 | 25 | 0 | 0 | 25.7 | 0 | 0 | 24.7 | 0 | 0 | 0 | 0 | 0
2026-04-15 00:33 | 667.8 |  | 663.1 | 667.2 | 0 | 0 | 0 | 0 | 0 | 0 | 0 | 50 | 0 | 35188.3 | 3209923 | 0 | 0 | 0 | 0 | 0 | 100 | 0 | 0 | 25 | 0 | 0 | 25.7 | 0 | 0 | 24.7 | 0 | 0 | 0 | 0 | 0
2026-04-15 00:34 | 667.8 |  | 663.1 | 667.2 | 0 | 0 | 0 | 0 | 0 | 0 | 0 | 50 | 0 | 35188.3 | 3209923 | 0 | 0 | 0 | 0 | 0 | 100 | 0 | 0 | 25 | 0 | 0 | 25.7 | 0 | 0 | 24.7 | 0 | 0 | 0 | 0 | 0
2026-04-15 00:35 | 667.8 |  | 663.1 | 667.2 | 0 | 0 | 0 | 0 | 0 | 0 | 0 | 50 | 0 | 35188.3 | 3209923 | 0 | 0 | 0 | 0 | 0 | 100 | 0 | 0 | 25 | 0 | 0 | 25.7 | 0 | 0 | 24.7 | 0 | 0 | 0 | 0 | 0
2026-04-15 00:36 | 667.8 |  | 663.1 | 667.2 | 0 | 0 | 0 | 0 | 0 | 0 | 0 | 50 | 0 | 35188.3 | 3209923 | 0 | 0 | 0 | 0 | 0 | 100 | 0 | 0 | 25 | 0 | 0 | 25.7 | 0 | 0 | 24.7 | 0 | 0 | 0 | 0 | 0
2026-04-15 00:37 | 667.8 |  | 663.1 | 667.2 | 0 | 0 | 0 | 0 | 0 | 0 | 0 | 50 | 0 | 35188.3 | 3209923 | 0 | 0 | 0 | 0 | 0 | 100 | 0 | 0 | 25 | 0 | 0 | 25.7 | 0 | 0 | 24.7 | 0 | 0 | 0 | 0 | 0
2026-04-15 00:38 | 667.8 |  | 663.1 | 667.2 | 0 | 0 | 0 | 0 | 0 | 0 | 0 | 50 | 0 | 35188.3 | 3209923 | 0 | 0 | 0 | 0 | 0 | 100 | 0 | 0 | 25 | 0 | 0 | 25.7 | 0 | 0 | 24.7 | 0 | 0 | 0 | 0 | 0
2026-04-15 00:39 | 667.8 |  | 663.1 | 667.2 | 0 | 0 | 0 | 0 | 0 | 0 | 0 | 50 | 0 | 35188.3 | 3209923 | 0 | 0 | 0 | 0 | 0 | 100 | 0 | 0 | 25 | 0 | 0 | 25.7 | 0 | 0 | 24.7 | 0 | 0 | 0 | 0 | 0
2026-04-15 00:40 | 667.8 |  | 663.1 | 667.2 | 0 | 0 | 0 | 0 | 0 | 0 | 0 | 50 | 0 | 35188.3 | 3209923 | 0 | 0 | 0 | 0 | 0 | 100 | 0 | 0 | 25 | 0 | 0 | 25.7 | 0 | 0 | 24.7 | 0 | 0 | 0 | 0 | 0
2026-04-15 00:41 | 667.8 |  | 663.1 | 667.2 | 0 | 0 | 0 | 0 | 0 | 0 | 0 | 50 | 0 | 35188.3 | 3209923 | 0 | 0 | 0 | 0 | 0 | 100 | 0 | 0 | 25 | 0 | 0 | 25.7 | 0 | 0 | 24.7 | 0 | 0 | 0 | 0 | 0
2026-04-15 00:42 | 667.8 |  | 663.1 | 667.2 | 0 | 0 | 0 | 0 | 0 | 0 | 0 | 50 | 0 | 35188.3 | 3209923 | 0 | 0 | 0 | 0 | 0 | 100 | 0 | 0 | 25 | 0 | 0 | 25.7 | 0 | 0 | 24.7 | 0 | 0 | 0 | 0 | 0
2026-04-15 00:43 | 667.8 |  | 663.1 | 667.2 | 0 | 0 | 0 | 0 | 0 | 0 | 0 | 50 | 0 | 35188.3 | 3209923 | 0 | 0 | 0 | 0 | 0 | 100 | 0 | 0 | 25 | 0 | 0 | 25.7 | 0 | 0 | 24.7 | 0 | 0 | 0 | 0 | 0
2026-04-15 00:44 | 667.8 |  | 663.1 | 667.2 | 0 | 0 | 0 | 0 | 0 | 0 | 0 | 50 | 0 | 35188.3 | 3209923 | 0 | 0 | 0 | 0 | 0 | 100 | 0 | 0 | 25 | 0 | 0 | 25.7 | 0 | 0 | 24.7 | 0 | 0 | 0 | 0 | 0
2026-04-15 00:45 | 667.8 |  | 663.1 | 667.2 | 0 | 0 | 0 | 0 | 0 | 0 | 0 | 50 | 0 | 35188.3 | 3209923 | 0 | 0 | 0 | 0 | 0 | 100 | 0 | 0 | 25 | 0 | 0 | 25.7 | 0 | 0 | 24.7 | 0 | 0 | 0 | 0 | 0
2026-04-15 00:46 | 667.8 |  | 663.1 | 667.2 | 0 | 0 | 0 | 0 | 0 | 0 | 0 | 50 | 0 | 35188.3 | 3209923 | 0 | 0 | 0 | 0 | 0 | 100 | 0 | 0 | 25 | 0 | 0 | 25.7 | 0 | 0 | 24.7 | 0 | 0 | 0 | 0 | 0
2026-04-15 00:47 | 667.8 |  | 663.1 | 667.2 | 0 | 0 | 0 | 0 | 0 | 0 | 0 | 50 | 0 | 35188.3 | 3209923 | 0 | 0 | 0 | 0 | 0 | 100 | 0 | 0 | 25 | 0 | 0 | 25.7 | 0 | 0 | 24.7 | 0 | 0 | 0 | 0 | 0
2026-04-15 00:48 | 667.8 |  | 663.1 | 667.2 | 0 | 0 | 0 | 0 | 0 | 0 | 0 | 50 | 0 | 35188.3 | 3209923 | 0 | 0 | 0 | 0 | 0 | 100 | 0 | 0 | 25 | 0 | 0 | 25.7 | 0 | 0 | 24.7 | 0 | 0 | 0 | 0 | 0
2026-04-15 00:49 | 667.8 |  | 663.1 | 667.2 | 0 | 0 | 0 | 0 | 0 | 0 | 0 | 50 | 0 | 35188.3 | 3209923 | 0 | 0 | 0 | 0 | 0 | 100 | 0 | 0 | 25 | 0 | 0 | 25.7 | 0 | 0 | 24.7 | 0 | 0 | 0 | 0 | 0
2026-04-15 00:50 | 667.8 |  | 663.1 | 667.2 | 0 | 0 | 0 | 0 | 0 | 0 | 0 | 50 | 0 | 35188.3 | 3209923 | 0 | 0 | 0 | 0 | 0 | 100 | 0 | 0 | 25 | 0 | 0 | 25.7 | 0 | 0 | 24.7 | 0 | 0 | 0 | 0 | 0
2026-04-15 00:51 | 667.8 |  | 663.1 | 667.2 | 0 | 0 | 0 | 0 | 0 | 0 | 0 | 50 | 0 | 35188.3 | 3209923 | 0 | 0 | 0 | 0 | 0 | 100 | 0 | 0 | 25 | 0 | 0 | 25.7 | 0 | 0 | 24.7 | 0 | 0 | 0 | 0 | 0
2026-04-15 00:52 | 667.8 |  | 663.1 | 667.2 | 0 | 0 | 0 | 0 | 0 | 0 | 0 | 50 | 0 | 35188.3 | 3209923 | 0 | 0 | 0 | 0 | 0 | 100 | 0 | 0 | 25 | 0 | 0 | 25.7 | 0 | 0 | 24.7 | 0 | 0 | 0 | 0 | 0
2026-04-15 00:53 | 667.8 |  | 663.1 | 667.2 | 0 | 0 | 0 | 0 | 0 | 0 | 0 | 50 | 0 | 35188.3 | 3209923 | 0 | 0 | 0 | 0 | 0 | 100 | 0 | 0 | 25 | 0 | 0 | 25.7 | 0 | 0 | 24.7 | 0 | 0 | 0 | 0 | 0
2026-04-15 00:54 | 667.8 |  | 663.1 | 667.2 | 0 | 0 | 0 | 0 | 0 | 0 | 0 | 50 | 0 | 35188.3 | 3209923 | 0 | 0 | 0 | 0 | 0 | 100 | 0 | 0 | 25 | 0 | 0 | 25.7 | 0 | 0 | 24.7 | 0 | 0 | 0 | 0 | 0
2026-04-15 00:55 | 667.8 |  | 663.1 | 667.2 | 0 | 0 | 0 | 0 | 0 | 0 | 0 | 50 | 0 | 35188.3 | 3209923 | 0 | 0 | 0 | 0 | 0 | 100 | 0 | 0 | 25 | 0 | 0 | 25.7 | 0 | 0 | 24.7 | 0 | 0 | 0 | 0 | 0
2026-04-15 00:56 | 667.8 |  | 663.1 | 667.2 | 0 | 0 | 0 | 0 | 0 | 0 | 0 | 50 | 0 | 35188.3 | 3209923 | 0 | 0 | 0 | 0 | 0 | 100 | 0 | 0 | 25 | 0 | 0 | 25.7 | 0 | 0 | 24.7 | 0 | 0 | 0 | 0 | 0
2026-04-15 00:57 | 667.8 |  | 663.1 | 667.2 | 0 | 0 | 0 | 0 | 0 | 0 | 0 | 50 | 0 | 35188.3 | 3209923 | 0 | 0 | 0 | 0 | 0 | 100 | 0 | 0 | 25 | 0 | 0 | 25.7 | 0 | 0 | 24.7 | 0 | 0 | 0 | 0 | 0
2026-04-15 00:58 | 667.8 |  | 663.1 | 667.2 | 0 | 0 | 0 | 0 | 0 | 0 | 0 | 50 | 0 | 35188.3 | 3209923 | 0 | 0 | 0 | 0 | 0 | 100 | 0 | 0 | 25 | 0 | 0 | 25.7 | 0 | 0 | 24.7 | 0 | 0 | 0 | 0 | 0
2026-04-15 00:59 | 667.8 |  | 663.1 | 667.2 | 0 | 0 | 0 | 0 | 0 | 0 | 0 | 50 | 0 | 35188.3 | 3209923 | 0 | 0 | 0 | 0 | 0 | 100 | 0 | 0 | 25 | 0 | 0 | 25.7 | 0 | 0 | 24.7 | 0 | 0 | 0 | 0 | 0
2026-04-15 01:00 | 667.8 |  | 663.1 | 667.2 | 0 | 0 | 0 | 0 | 0 | 0 | 0 | 50 | 0 | 35188.3 | 3209923 | 0 | 0 | 0 | 0 | 0 | 100 | 0 | 0 | 25 | 0 | 0 | 25.7 | 0 | 0 | 24.7 | 0 | 0 | 0 | 0 | 0
2026-04-15 01:01 | 667.8 |  | 663.1 | 667.2 | 0 | 0 | 0 | 0 | 0 | 0 | 0 | 50 | 0 | 35188.3 | 3209923 | 0 | 0 | 0 | 0 | 0 | 100 | 0 | 0 | 25 | 0 | 0 | 25.7 | 0 | 0 | 24.7 | 0 | 0 | 0 | 0 | 0
2026-04-15 01:02 | 667.8 |  | 663.1 | 667.2 | 0 | 0 | 0 | 0 | 0 | 0 | 0 | 50 | 0 | 35188.3 | 3209923 | 0 | 0 | 0 | 0 | 0 | 100 | 0 | 0 | 25 | 0 | 0 | 25.7 | 0 | 0 | 24.7 | 0 | 0 | 0 | 0 | 0
2026-04-15 01:03 | 667.8 |  | 663.1 | 667.2 | 0 | 0 | 0 | 0 | 0 | 0 | 0 | 50 | 0 | 35188.3 | 3209923 | 0 | 0 | 0 | 0 | 0 | 100 | 0 | 0 | 25 | 0 | 0 | 25.7 | 0 | 0 | 24.7 | 0 | 0 | 0 | 0 | 0
2026-04-15 01:04 | 667.8 |  | 663.1 | 667.2 | 0 | 0 | 0 | 0 | 0 | 0 | 0 | 50 | 0 | 35188.3 | 3209923 | 0 | 0 | 0 | 0 | 0 | 100 | 0 | 0 | 25 | 0 | 0 | 25.7 | 0 | 0 | 24.7 | 0 | 0 | 0 | 0 | 0
2026-04-15 01:05 | 667.8 |  | 663.1 | 667.2 | 0 | 0 | 0 | 0 | 0 | 0 | 0 | 50 | 0 | 35188.3 | 3209923 | 0 | 0 | 0 | 0 | 0 | 100 | 0 | 0 | 25 | 0 | 0 | 25.7 | 0 | 0 | 24.7 | 0 | 0 | 0 | 0 | 0
2026-04-15 01:06 | 667.8 |  | 663.1 | 667.2 | 0 | 0 | 0 | 0 | 0 | 0 | 0 | 50 | 0 | 35188.3 | 3209923 | 0 | 0 | 0 | 0 | 0 | 100 | 0 | 0 | 25 | 0 | 0 | 25.7 | 0 | 0 | 24.7 | 0 | 0 | 0 | 0 | 0
2026-04-15 01:07 | 667.8 |  | 663.1 | 667.2 | 0 | 0 | 0 | 0 | 0 | 0 | 0 | 50 | 0 | 35188.3 | 3209923 | 0 | 0 | 0 | 0 | 0 | 100 | 0 | 0 | 25 | 0 | 0 | 25.7 | 0 | 0 | 24.7 | 0 | 0 | 0 | 0 | 0
2026-04-15 01:08 | 667.8 |  | 663.1 | 667.2 | 0 | 0 | 0 | 0 | 0 | 0 | 0 | 50 | 0 | 35188.3 | 3209923 | 0 | 0 | 0 | 0 | 0 | 100 | 0 | 0 | 25 | 0 | 0 | 25.7 | 0 | 0 | 24.7 | 0 | 0 | 0 | 0 | 0
2026-04-15 01:09 | 667.8 |  | 663.1 | 667.2 | 0 | 0 | 0 | 0 | 0 | 0 | 0 | 50 | 0 | 35188.3 | 3209923 | 0 | 0 | 0 | 0 | 0 | 100 | 0 | 0 | 25 | 0 | 0 | 25.7 | 0 | 0 | 24.7 | 0 | 0 | 0 | 0 | 0
2026-04-15 01:10 | 667.8 |  | 663.1 | 667.2 | 0 | 0 | 0 | 0 | 0 | 0 | 0 | 50 | 0 | 35188.3 | 3209923 | 0 | 0 | 0 | 0 | 0 | 100 | 0 | 0 | 25 | 0 | 0 | 25.7 | 0 | 0 | 24.7 | 0 | 0 | 0 | 0 | 0
2026-04-15 01:11 | 667.8 |  | 663.1 | 667.2 | 0 | 0 | 0 | 0 | 0 | 0 | 0 | 50 | 0 | 35188.3 | 3209923 | 0 | 0 | 0 | 0 | 0 | 100 | 0 | 0 | 25 | 0 | 0 | 25.7 | 0 | 0 | 24.7 | 0 | 0 | 0 | 0 | 0
2026-04-15 01:12 | 667.8 |  | 663.1 | 667.2 | 0 | 0 | 0 | 0 | 0 | 0 | 0 | 50 | 0 | 35188.3 | 3209923 | 0 | 0 | 0 | 0 | 0 | 100 | 0 | 0 | 25 | 0 | 0 | 25.7 | 0 | 0 | 24.7 | 0 | 0 | 0 | 0 | 0
2026-04-15 01:13 | 667.8 |  | 663.1 | 667.2 | 0 | 0 | 0 | 0 | 0 | 0 | 0 | 50 | 0 | 35188.3 | 3209923 | 0 | 0 | 0 | 0 | 0 | 100 | 0 | 0 | 25 | 0 | 0 | 25.7 | 0 | 0 | 24.7 | 0 | 0 | 0 | 0 | 0
2026-04-15 01:14 | 667.8 |  | 663.1 | 667.2 | 0 | 0 | 0 | 0 | 0 | 0 | 0 | 50 | 0 | 35188.3 | 3209923 | 0 | 0 | 0 | 0 | 0 | 100 | 0 | 0 | 25 | 0 | 0 | 25.7 | 0 | 0 | 24.7 | 0 | 0 | 0 | 0 | 0
2026-04-15 01:15 | 667.8 |  | 663.1 | 667.2 | 0 | 0 | 0 | 0 | 0 | 0 | 0 | 50 | 0 | 35188.3 | 3209923 | 0 | 0 | 0 | 0 | 0 | 100 | 0 | 0 | 25 | 0 | 0 | 25.7 | 0 | 0 | 24.7 | 0 | 0 | 0 | 0 | 0
2026-04-15 01:16 | 667.8 |  | 663.1 | 667.2 | 0 | 0 | 0 | 0 | 0 | 0 | 0 | 50 | 0 | 35188.3 | 3209923 | 0 | 0 | 0 | 0 | 0 | 100 | 0 | 0 | 25 | 0 | 0 | 25.7 | 0 | 0 | 24.7 | 0 | 0 | 0 | 0 | 0
2026-04-15 01:17 | 667.8 |  | 663.1 | 667.2 | 0 | 0 | 0 | 0 | 0 | 0 | 0 | 50 | 0 | 35188.3 | 3209923 | 0 | 0 | 0 | 0 | 0 | 100 | 0 | 0 | 25 | 0 | 0 | 25.7 | 0 | 0 | 24.7 | 0 | 0 | 0 | 0 | 0
2026-04-15 01:18 | 667.8 |  | 663.1 | 667.2 | 0 | 0 | 0 | 0 | 0 | 0 | 0 | 50 | 0 | 35188.3 | 3209923 | 0 | 0 | 0 | 0 | 0 | 100 | 0 | 0 | 25 | 0 | 0 | 25.7 | 0 | 0 | 24.7 | 0 | 0 | 0 | 0 | 0
2026-04-15 01:19 | 667.8 |  | 663.1 | 667.2 | 0 | 0 | 0 | 0 | 0 | 0 | 0 | 50 | 0 | 35188.3 | 3209923 | 0 | 0 | 0 | 0 | 0 | 100 | 0 | 0 | 25 | 0 | 0 | 25.7 | 0 | 0 | 24.7 | 0 | 0 | 0 | 0 | 0
2026-04-15 01:20 | 667.8 |  | 663.1 | 667.2 | 0 | 0 | 0 | 0 | 0 | 0 | 0 | 50 | 0 | 35188.3 | 3209923 | 0 | 0 | 0 | 0 | 0 | 100 | 0 | 0 | 25 | 0 | 0 | 25.7 | 0 | 0 | 24.7 | 0 | 0 | 0 | 0 | 0
2026-04-15 01:21 | 667.8 |  | 663.1 | 667.2 | 0 | 0 | 0 | 0 | 0 | 0 | 0 | 50 | 0 | 35188.3 | 3209923 | 0 | 0 | 0 | 0 | 0 | 100 | 0 | 0 | 25 | 0 | 0 | 25.7 | 0 | 0 | 24.7 | 0 | 0 | 0 | 0 | 0
2026-04-15 01:22 | 667.8 |  | 663.1 | 667.2 | 0 | 0 | 0 | 0 | 0 | 0 | 0 | 50 | 0 | 35188.3 | 3209923 | 0 | 0 | 0 | 0 | 0 | 100 | 0 | 0 | 25 | 0 | 0 | 25.7 | 0 | 0 | 24.7 | 0 | 0 | 0 | 0 | 0
2026-04-15 01:23 | 667.8 |  | 663.1 | 667.2 | 0 | 0 | 0 | 0 | 0 | 0 | 0 | 50 | 0 | 35188.3 | 3209923 | 0 | 0 | 0 | 0 | 0 | 100 | 0 | 0 | 25 | 0 | 0 | 25.7 | 0 | 0 | 24.7 | 0 | 0 | 0 | 0 | 0
2026-04-15 01:24 | 667.8 |  | 663.1 | 667.2 | 0 | 0 | 0 | 0 | 0 | 0 | 0 | 50 | 0 | 35188.3 | 3209923 | 0 | 0 | 0 | 0 | 0 | 100 | 0 | 0 | 25 | 0 | 0 | 25.7 | 0 | 0 | 24.7 | 0 | 0 | 0 | 0 | 0
2026-04-15 01:25 | 667.8 |  | 663.1 | 667.2 | 0 | 0 | 0 | 0 | 0 | 0 | 0 | 50 | 0 | 35188.3 | 3209923 | 0 | 0 | 0 | 0 | 0 | 100 | 0 | 0 | 25 | 0 | 0 | 25.7 | 0 | 0 | 24.7 | 0 | 0 | 0 | 0 | 0
2026-04-15 01:26 | 667.8 |  | 663.1 | 667.2 | 0 | 0 | 0 | 0 | 0 | 0 | 0 | 50 | 0 | 35188.3 | 3209923 | 0 | 0 | 0 | 0 | 0 | 100 | 0 | 0 | 25 | 0 | 0 | 25.7 | 0 | 0 | 24.7 | 0 | 0 | 0 | 0 | 0
2026-04-15 01:27 | 667.8 |  | 663.1 | 667.2 | 0 | 0 | 0 | 0 | 0 | 0 | 0 | 50 | 0 | 35188.3 | 3209923 | 0 | 0 | 0 | 0 | 0 | 100 | 0 | 0 | 25 | 0 | 0 | 25.7 | 0 | 0 | 24.7 | 0 | 0 | 0 | 0 | 0
2026-04-15 01:28 | 667.8 |  | 663.1 | 667.2 | 0 | 0 | 0 | 0 | 0 | 0 | 0 | 50 | 0 | 35188.3 | 3209923 | 0 | 0 | 0 | 0 | 0 | 100 | 0 | 0 | 25 | 0 | 0 | 25.7 | 0 | 0 | 24.7 | 0 | 0 | 0 | 0 | 0
2026-04-15 01:29 | 667.8 |  | 663.1 | 667.2 | 0 | 0 | 0 | 0 | 0 | 0 | 0 | 50 | 0 | 35188.3 | 3209923 | 0 | 0 | 0 | 0 | 0 | 100 | 0 | 0 | 25 | 0 | 0 | 25.7 | 0 | 0 | 24.7 | 0 | 0 | 0 | 0 | 0
2026-04-15 01:30 | 667.8 |  | 663.1 | 667.2 | 0 | 0 | 0 | 0 | 0 | 0 | 0 | 50 | 0 | 35188.3 | 3209923 | 0 | 0 | 0 | 0 | 0 | 100 | 0 | 0 | 25 | 0 | 0 | 25.7 | 0 | 0 | 24.7 | 0 | 0 | 0 | 0 | 0
2026-04-15 01:31 | 667.8 |  | 663.1 | 667.2 | 0 | 0 | 0 | 0 | 0 | 0 | 0 | 50 | 0 | 35188.3 | 3209923 | 0 | 0 | 0 | 0 | 0 | 100 | 0 | 0 | 25 | 0 | 0 | 25.7 | 0 | 0 | 24.7 | 0 | 0 | 0 | 0 | 0
2026-04-15 01:32 | 667.8 |  | 663.1 | 667.2 | 0 | 0 | 0 | 0 | 0 | 0 | 0 | 50 | 0 | 35188.3 | 3209923 | 0 | 0 | 0 | 0 | 0 | 100 | 0 | 0 | 25 | 0 | 0 | 25.7 | 0 | 0 | 24.7 | 0 | 0 | 0 | 0 | 0
2026-04-15 01:33 | 667.8 |  | 663.1 | 667.2 | 0 | 0 | 0 | 0 | 0 | 0 | 0 | 50 | 0 | 35188.3 | 3209923 | 0 | 0 | 0 | 0 | 0 | 100 | 0 | 0 | 25 | 0 | 0 | 25.7 | 0 | 0 | 24.7 | 0 | 0 | 0 | 0 | 0
2026-04-15 01:34 | 667.8 |  | 663.1 | 667.2 | 0 | 0 | 0 | 0 | 0 | 0 | 0 | 50 | 0 | 35188.3 | 3209923 | 0 | 0 | 0 | 0 | 0 | 100 | 0 | 0 | 25 | 0 | 0 | 25.7 | 0 | 0 | 24.7 | 0 | 0 | 0 | 0 | 0
2026-04-15 01:35 | 667.8 |  | 663.1 | 667.2 | 0 | 0 | 0 | 0 | 0 | 0 | 0 | 50 | 0 | 35188.3 | 3209923 | 0 | 0 | 0 | 0 | 0 | 100 | 0 | 0 | 25 | 0 | 0 | 25.7 | 0 | 0 | 24.7 | 0 | 0 | 0 | 0 | 0
2026-04-15 01:36 | 667.8 |  | 663.1 | 667.2 | 0 | 0 | 0 | 0 | 0 | 0 | 0 | 50 | 0 | 35188.3 | 3209923 | 0 | 0 | 0 | 0 | 0 | 100 | 0 | 0 | 25 | 0 | 0 | 25.7 | 0 | 0 | 24.7 | 0 | 0 | 0 | 0 | 0
2026-04-15 01:37 | 667.8 |  | 663.1 | 667.2 | 0 | 0 | 0 | 0 | 0 | 0 | 0 | 50 | 0 | 35188.3 | 3209923 | 0 | 0 | 0 | 0 | 0 | 100 | 0 | 0 | 25 | 0 | 0 | 25.7 | 0 | 0 | 24.7 | 0 | 0 | 0 | 0 | 0
2026-04-15 01:38 | 667.8 |  | 663.1 | 667.2 | 0 | 0 | 0 | 0 | 0 | 0 | 0 | 50 | 0 | 35188.3 | 3209923 | 0 | 0 | 0 | 0 | 0 | 100 | 0 | 0 | 25 | 0 | 0 | 25.7 | 0 | 0 | 24.7 | 0 | 0 | 0 | 0 | 0
2026-04-15 01:39 | 667.8 |  | 663.1 | 667.2 | 0 | 0 | 0 | 0 | 0 | 0 | 0 | 50 | 0 | 35188.3 | 3209923 | 0 | 0 | 0 | 0 | 0 | 100 | 0 | 0 | 25 | 0 | 0 | 25.7 | 0 | 0 | 24.7 | 0 | 0 | 0 | 0 | 0
2026-04-15 01:40 | 667.8 |  | 663.1 | 667.2 | 0 | 0 | 0 | 0 | 0 | 0 | 0 | 50 | 0 | 35188.3 | 3209923 | 0 | 0 | 0 | 0 | 0 | 100 | 0 | 0 | 25 | 0 | 0 | 25.7 | 0 | 0 | 24.7 | 0 | 0 | 0 | 0 | 0
2026-04-15 01:41 | 667.8 |  | 663.1 | 667.2 | 0 | 0 | 0 | 0 | 0 | 0 | 0 | 50 | 0 | 35188.3 | 3209923 | 0 | 0 | 0 | 0 | 0 | 100 | 0 | 0 | 25 | 0 | 0 | 25.7 | 0 | 0 | 24.7 | 0 | 0 | 0 | 0 | 0
2026-04-15 01:42 | 667.8 |  | 663.1 | 667.2 | 0 | 0 | 0 | 0 | 0 | 0 | 0 | 50 | 0 | 35188.3 | 3209923 | 0 | 0 | 0 | 0 | 0 | 100 | 0 | 0 | 25 | 0 | 0 | 25.7 | 0 | 0 | 24.7 | 0 | 0 | 0 | 0 | 0
2026-04-15 01:43 | 667.8 |  | 663.1 | 667.2 | 0 | 0 | 0 | 0 | 0 | 0 | 0 | 50 | 0 | 35188.3 | 3209923 | 0 | 0 | 0 | 0 | 0 | 100 | 0 | 0 | 25 | 0 | 0 | 25.7 | 0 | 0 | 24.7 | 0 | 0 | 0 | 0 | 0
2026-04-15 01:44 | 667.8 |  | 663.1 | 667.2 | 0 | 0 | 0 | 0 | 0 | 0 | 0 | 50 | 0 | 35188.3 | 3209923 | 0 | 0 | 0 | 0 | 0 | 100 | 0 | 0 | 25 | 0 | 0 | 25.7 | 0 | 0 | 24.7 | 0 | 0 | 0 | 0 | 0
2026-04-15 01:45 | 667.8 |  | 663.1 | 667.2 | 0 | 0 | 0 | 0 | 0 | 0 | 0 | 50 | 0 | 35188.3 | 3209923 | 0 | 0 | 0 | 0 | 0 | 100 | 0 | 0 | 25 | 0 | 0 | 25.7 | 0 | 0 | 24.7 | 0 | 0 | 0 | 0 | 0
2026-04-15 01:46 | 667.8 |  | 663.1 | 667.2 | 0 | 0 | 0 | 0 | 0 | 0 | 0 | 50 | 0 | 35188.3 | 3209923 | 0 | 0 | 0 | 0 | 0 | 100 | 0 | 0 | 25 | 0 | 0 | 25.7 | 0 | 0 | 24.7 | 0 | 0 | 0 | 0 | 0
2026-04-15 01:47 | 667.8 |  | 663.1 | 667.2 | 0 | 0 | 0 | 0 | 0 | 0 | 0 | 50 | 0 | 35188.3 | 3209923 | 0 | 0 | 0 | 0 | 0 | 100 | 0 | 0 | 25 | 0 | 0 | 25.7 | 0 | 0 | 24.7 | 0 | 0 | 0 | 0 | 0
2026-04-15 01:48 | 667.8 |  | 663.1 | 667.2 | 0 | 0 | 0 | 0 | 0 | 0 | 0 | 50 | 0 | 35188.3 | 3209923 | 0 | 0 | 0 | 0 | 0 | 100 | 0 | 0 | 25 | 0 | 0 | 25.7 | 0 | 0 | 24.7 | 0 | 0 | 0 | 0 | 0
2026-04-15 01:49 | 667.8 |  | 663.1 | 667.2 | 0 | 0 | 0 | 0 | 0 | 0 | 0 | 50 | 0 | 35188.3 | 3209923 | 0 | 0 | 0 | 0 | 0 | 100 | 0 | 0 | 25 | 0 | 0 | 25.7 | 0 | 0 | 24.7 | 0 | 0 | 0 | 0 | 0
2026-04-15 01:50 | 667.8 |  | 663.1 | 667.2 | 0 | 0 | 0 | 0 | 0 | 0 | 0 | 50 | 0 | 35188.3 | 3209923 | 0 | 0 | 0 | 0 | 0 | 100 | 0 | 0 | 25 | 0 | 0 | 25.7 | 0 | 0 | 24.7 | 0 | 0 | 0 | 0 | 0
2026-04-15 01:51 | 667.8 |  | 663.1 | 667.2 | 0 | 0 | 0 | 0 | 0 | 0 | 0 | 50 | 0 | 35188.3 | 3209923 | 0 | 0 | 0 | 0 | 0 | 100 | 0 | 0 | 25 | 0 | 0 | 25.7 | 0 | 0 | 24.7 | 0 | 0 | 0 | 0 | 0
2026-04-15 01:52 | 667.8 |  | 663.1 | 667.2 | 0 | 0 | 0 | 0 | 0 | 0 | 0 | 50 | 0 | 35188.3 | 3209923 | 0 | 0 | 0 | 0 | 0 | 100 | 0 | 0 | 25 | 0 | 0 | 25.7 | 0 | 0 | 24.7 | 0 | 0 | 0 | 0 | 0
2026-04-15 01:53 | 667.8 |  | 663.1 | 667.2 | 0 | 0 | 0 | 0 | 0 | 0 | 0 | 50 | 0 | 35188.3 | 3209923 | 0 | 0 | 0 | 0 | 0 | 100 | 0 | 0 | 25 | 0 | 0 | 25.7 | 0 | 0 | 24.7 | 0 | 0 | 0 | 0 | 0
2026-04-15 01:54 | 667.8 |  | 663.1 | 667.2 | 0 | 0 | 0 | 0 | 0 | 0 | 0 | 50 | 0 | 35188.3 | 3209923 | 0 | 0 | 0 | 0 | 0 | 100 | 0 | 0 | 25 | 0 | 0 | 25.7 | 0 | 0 | 24.7 | 0 | 0 | 0 | 0 | 0
2026-04-15 01:55 | 667.8 |  | 663.1 | 667.2 | 0 | 0 | 0 | 0 | 0 | 0 | 0 | 50 | 0 | 35188.3 | 3209923 | 0 | 0 | 0 | 0 | 0 | 100 | 0 | 0 | 25 | 0 | 0 | 25.7 | 0 | 0 | 24.7 | 0 | 0 | 0 | 0 | 0
2026-04-15 01:56 | 667.8 |  | 663.1 | 667.2 | 0 | 0 | 0 | 0 | 0 | 0 | 0 | 50 | 0 | 35188.3 | 3209923 | 0 | 0 | 0 | 0 | 0 | 100 | 0 | 0 | 25 | 0 | 0 | 25.7 | 0 | 0 | 24.7 | 0 | 0 | 0 | 0 | 0
2026-04-15 01:57 | 667.8 |  | 663.1 | 667.2 | 0 | 0 | 0 | 0 | 0 | 0 | 0 | 50 | 0 | 35188.3 | 3209923 | 0 | 0 | 0 | 0 | 0 | 100 | 0 | 0 | 25 | 0 | 0 | 25.7 | 0 | 0 | 24.7 | 0 | 0 | 0 | 0 | 0
2026-04-15 01:58 | 667.8 |  | 663.1 | 667.2 | 0 | 0 | 0 | 0 | 0 | 0 | 0 | 50 | 0 | 35188.3 | 3209923 | 0 | 0 | 0 | 0 | 0 | 100 | 0 | 0 | 25 | 0 | 0 | 25.7 | 0 | 0 | 24.7 | 0 | 0 | 0 | 0 | 0
2026-04-15 01:59 | 667.8 |  | 663.1 | 667.2 | 0 | 0 | 0 | 0 | 0 | 0 | 0 | 50 | 0 | 35188.3 | 3209923 | 0 | 0 | 0 | 0 | 0 | 100 | 0 | 0 | 25 | 0 | 0 | 25.7 | 0 | 0 | 24.7 | 0 | 0 | 0 | 0 | 0
2026-04-15 02:00 | 667.8 |  | 663.1 | 667.2 | 0 | 0 | 0 | 0 | 0 | 0 | 0 | 50 | 0 | 35188.3 | 3209923 | 0 | 0 | 0 | 0 | 0 | 100 | 0 | 0 | 25 | 0 | 0 | 25.7 | 0 | 0 | 24.7 | 0 | 0 | 0 | 0 | 0
2026-04-15 02:01 | 667.8 |  | 663.1 | 667.2 | 0 | 0 | 0 | 0 | 0 | 0 | 0 | 50 | 0 | 35188.3 | 3209923 | 0 | 0 | 0 | 0 | 0 | 100 | 0 | 0 | 25 | 0 | 0 | 25.7 | 0 | 0 | 24.7 | 0 | 0 | 0 | 0 | 0
2026-04-15 02:02 | 667.8 |  | 663.1 | 667.2 | 0 | 0 | 0 | 0 | 0 | 0 | 0 | 50 | 0 | 35188.3 | 3209923 | 0 | 0 | 0 | 0 | 0 | 100 | 0 | 0 | 25 | 0 | 0 | 25.7 | 0 | 0 | 24.7 | 0 | 0 | 0 | 0 | 0
2026-04-15 02:03 | 667.8 |  | 663.1 | 667.2 | 0 | 0 | 0 | 0 | 0 | 0 | 0 | 50 | 0 | 35188.3 | 3209923 | 0 | 0 | 0 | 0 | 0 | 100 | 0 | 0 | 25 | 0 | 0 | 25.7 | 0 | 0 | 24.7 | 0 | 0 | 0 | 0 | 0
2026-04-15 02:04 | 667.8 |  | 663.1 | 667.2 | 0 | 0 | 0 | 0 | 0 | 0 | 0 | 50 | 0 | 35188.3 | 3209923 | 0 | 0 | 0 | 0 | 0 | 100 | 0 | 0 | 25 | 0 | 0 | 25.7 | 0 | 0 | 24.7 | 0 | 0 | 0 | 0 | 0
2026-04-15 02:05 | 667.8 |  | 663.1 | 667.2 | 0 | 0 | 0 | 0 | 0 | 0 | 0 | 50 | 0 | 35188.3 | 3209923 | 0 | 0 | 0 | 0 | 0 | 100 | 0 | 0 | 25 | 0 | 0 | 25.7 | 0 | 0 | 24.7 | 0 | 0 | 0 | 0 | 0
2026-04-15 02:06 | 667.8 |  | 663.1 | 667.2 | 0 | 0 | 0 | 0 | 0 | 0 | 0 | 50 | 0 | 35188.3 | 3209923 | 0 | 0 | 0 | 0 | 0 | 100 | 0 | 0 | 25 | 0 | 0 | 25.7 | 0 | 0 | 24.7 | 0 | 0 | 0 | 0 | 0
2026-04-15 02:07 | 667.8 |  | 663.1 | 667.2 | 0 | 0 | 0 | 0 | 0 | 0 | 0 | 50 | 0 | 35188.3 | 3209923 | 0 | 0 | 0 | 0 | 0 | 100 | 0 | 0 | 25 | 0 | 0 | 25.7 | 0 | 0 | 24.7 | 0 | 0 | 0 | 0 | 0
2026-04-15 02:08 | 667.8 |  | 663.1 | 667.2 | 0 | 0 | 0 | 0 | 0 | 0 | 0 | 50 | 0 | 35188.3 | 3209923 | 0 | 0 | 0 | 0 | 0 | 100 | 0 | 0 | 25 | 0 | 0 | 25.7 | 0 | 0 | 24.7 | 0 | 0 | 0 | 0 | 0
2026-04-15 02:09 | 667.8 |  | 663.1 | 667.2 | 0 | 0 | 0 | 0 | 0 | 0 | 0 | 50 | 0 | 35188.3 | 3209923 | 0 | 0 | 0 | 0 | 0 | 100 | 0 | 0 | 25 | 0 | 0 | 25.7 | 0 | 0 | 24.7 | 0 | 0 | 0 | 0 | 0
2026-04-15 02:10 | 667.8 |  | 663.1 | 667.2 | 0 | 0 | 0 | 0 | 0 | 0 | 0 | 50 | 0 | 35188.3 | 3209923 | 0 | 0 | 0 | 0 | 0 | 100 | 0 | 0 | 25 | 0 | 0 | 25.7 | 0 | 0 | 24.7 | 0 | 0 | 0 | 0 | 0
2026-04-15 02:11 | 667.8 |  | 663.1 | 667.2 | 0 | 0 | 0 | 0 | 0 | 0 | 0 | 50 | 0 | 35188.3 | 3209923 | 0 | 0 | 0 | 0 | 0 | 100 | 0 | 0 | 25 | 0 | 0 | 25.7 | 0 | 0 | 24.7 | 0 | 0 | 0 | 0 | 0
2026-04-15 02:12 | 667.8 |  | 663.1 | 667.2 | 0 | 0 | 0 | 0 | 0 | 0 | 0 | 50 | 0 | 35188.3 | 3209923 | 0 | 0 | 0 | 0 | 0 | 100 | 0 | 0 | 25 | 0 | 0 | 25.7 | 0 | 0 | 24.7 | 0 | 0 | 0 | 0 | 0
2026-04-15 02:13 | 667.8 |  | 663.1 | 667.2 | 0 | 0 | 0 | 0 | 0 | 0 | 0 | 50 | 0 | 35188.3 | 3209923 | 0 | 0 | 0 | 0 | 0 | 100 | 0 | 0 | 25 | 0 | 0 | 25.7 | 0 | 0 | 24.7 | 0 | 0 | 0 | 0 | 0
2026-04-15 02:14 | 667.8 |  | 663.1 | 667.2 | 0 | 0 | 0 | 0 | 0 | 0 | 0 | 50 | 0 | 35188.3 | 3209923 | 0 | 0 | 0 | 0 | 0 | 100 | 0 | 0 | 25 | 0 | 0 | 25.7 | 0 | 0 | 24.7 | 0 | 0 | 0 | 0 | 0
2026-04-15 02:15 | 667.8 |  | 663.1 | 667.2 | 0 | 0 | 0 | 0 | 0 | 0 | 0 | 50 | 0 | 35188.3 | 3209923 | 0 | 0 | 0 | 0 | 0 | 100 | 0 | 0 | 25 | 0 | 0 | 25.7 | 0 | 0 | 24.7 | 0 | 0 | 0 | 0 | 0
2026-04-15 02:16 | 667.8 |  | 663.1 | 667.2 | 0 | 0 | 0 | 0 | 0 | 0 | 0 | 50 | 0 | 35188.3 | 3209923 | 0 | 0 | 0 | 0 | 0 | 100 | 0 | 0 | 25 | 0 | 0 | 25.7 | 0 | 0 | 24.7 | 0 | 0 | 0 | 0 | 0
2026-04-15 02:17 | 667.8 |  | 663.1 | 667.2 | 0 | 0 | 0 | 0 | 0 | 0 | 0 | 50 | 0 | 35188.3 | 3209923 | 0 | 0 | 0 | 0 | 0 | 100 | 0 | 0 | 25 | 0 | 0 | 25.7 | 0 | 0 | 24.7 | 0 | 0 | 0 | 0 | 0
2026-04-15 02:18 | 667.8 |  | 663.1 | 667.2 | 0 | 0 | 0 | 0 | 0 | 0 | 0 | 50 | 0 | 35188.3 | 3209923 | 0 | 0 | 0 | 0 | 0 | 100 | 0 | 0 | 25 | 0 | 0 | 25.7 | 0 | 0 | 24.7 | 0 | 0 | 0 | 0 | 0
2026-04-15 02:19 | 667.8 |  | 663.1 | 667.2 | 0 | 0 | 0 | 0 | 0 | 0 | 0 | 50 | 0 | 35188.3 | 3209923 | 0 | 0 | 0 | 0 | 0 | 100 | 0 | 0 | 25 | 0 | 0 | 25.7 | 0 | 0 | 24.7 | 0 | 0 | 0 | 0 | 0
2026-04-15 02:20 | 667.8 |  | 663.1 | 667.2 | 0 | 0 | 0 | 0 | 0 | 0 | 0 | 50 | 0 | 35188.3 | 3209923 | 0 | 0 | 0 | 0 | 0 | 100 | 0 | 0 | 25 | 0 | 0 | 25.7 | 0 | 0 | 24.7 | 0 | 0 | 0 | 0 | 0
2026-04-15 02:21 | 667.8 |  | 663.1 | 667.2 | 0 | 0 | 0 | 0 | 0 | 0 | 0 | 50 | 0 | 35188.3 | 3209923 | 0 | 0 | 0 | 0 | 0 | 100 | 0 | 0 | 25 | 0 | 0 | 25.7 | 0 | 0 | 24.7 | 0 | 0 | 0 | 0 | 0
2026-04-15 02:22 | 667.8 |  | 663.1 | 667.2 | 0 | 0 | 0 | 0 | 0 | 0 | 0 | 50 | 0 | 35188.3 | 3209923 | 0 | 0 | 0 | 0 | 0 | 100 | 0 | 0 | 25 | 0 | 0 | 25.7 | 0 | 0 | 24.7 | 0 | 0 | 0 | 0 | 0
2026-04-15 02:23 | 667.8 |  | 663.1 | 667.2 | 0 | 0 | 0 | 0 | 0 | 0 | 0 | 50 | 0 | 35188.3 | 3209923 | 0 | 0 | 0 | 0 | 0 | 100 | 0 | 0 | 25 | 0 | 0 | 25.7 | 0 | 0 | 24.7 | 0 | 0 | 0 | 0 | 0
2026-04-15 02:24 | 667.8 |  | 663.1 | 667.2 | 0 | 0 | 0 | 0 | 0 | 0 | 0 | 50 | 0 | 35188.3 | 3209923 | 0 | 0 | 0 | 0 | 0 | 100 | 0 | 0 | 25 | 0 | 0 | 25.7 | 0 | 0 | 24.7 | 0 | 0 | 0 | 0 | 0
2026-04-15 02:25 | 667.8 |  | 663.1 | 667.2 | 0 | 0 | 0 | 0 | 0 | 0 | 0 | 50 | 0 | 35188.3 | 3209923 | 0 | 0 | 0 | 0 | 0 | 100 | 0 | 0 | 25 | 0 | 0 | 25.7 | 0 | 0 | 24.7 | 0 | 0 | 0 | 0 | 0
2026-04-15 02:26 | 667.8 |  | 663.1 | 667.2 | 0 | 0 | 0 | 0 | 0 | 0 | 0 | 50 | 0 | 35188.3 | 3209923 | 0 | 0 | 0 | 0 | 0 | 100 | 0 | 0 | 25 | 0 | 0 | 25.7 | 0 | 0 | 24.7 | 0 | 0 | 0 | 0 | 0
2026-04-15 02:27 | 667.8 |  | 663.1 | 667.2 | 0 | 0 | 0 | 0 | 0 | 0 | 0 | 50 | 0 | 35188.3 | 3209923 | 0 | 0 | 0 | 0 | 0 | 100 | 0 | 0 | 25 | 0 | 0 | 25.7 | 0 | 0 | 24.7 | 0 | 0 | 0 | 0 | 0
2026-04-15 02:28 | 667.8 |  | 663.1 | 667.2 | 0 | 0 | 0 | 0 | 0 | 0 | 0 | 50 | 0 | 35188.3 | 3209923 | 0 | 0 | 0 | 0 | 0 | 100 | 0 | 0 | 25 | 0 | 0 | 25.7 | 0 | 0 | 24.7 | 0 | 0 | 0 | 0 | 0
2026-04-15 02:29 | 667.8 |  | 663.1 | 667.2 | 0 | 0 | 0 | 0 | 0 | 0 | 0 | 50 | 0 | 35188.3 | 3209923 | 0 | 0 | 0 | 0 | 0 | 100 | 0 | 0 | 25 | 0 | 0 | 25.7 | 0 | 0 | 24.7 | 0 | 0 | 0 | 0 | 0
2026-04-15 02:30 | 667.8 |  | 663.1 | 667.2 | 0 | 0 | 0 | 0 | 0 | 0 | 0 | 50 | 0 | 35188.3 | 3209923 | 0 | 0 | 0 | 0 | 0 | 100 | 0 | 0 | 25 | 0 | 0 | 25.7 | 0 | 0 | 24.7 | 0 | 0 | 0 | 0 | 0
2026-04-15 02:31 | 667.8 |  | 663.1 | 667.2 | 0 | 0 | 0 | 0 | 0 | 0 | 0 | 50 | 0 | 35188.3 | 3209923 | 0 | 0 | 0 | 0 | 0 | 100 | 0 | 0 | 25 | 0 | 0 | 25.7 | 0 | 0 | 24.7 | 0 | 0 | 0 | 0 | 0
2026-04-15 02:32 | 667.8 |  | 663.1 | 667.2 | 0 | 0 | 0 | 0 | 0 | 0 | 0 | 50 | 0 | 35188.3 | 3209923 | 0 | 0 | 0 | 0 | 0 | 100 | 0 | 0 | 25 | 0 | 0 | 25.7 | 0 | 0 | 24.7 | 0 | 0 | 0 | 0 | 0
2026-04-15 02:33 | 667.8 |  | 663.1 | 667.2 | 0 | 0 | 0 | 0 | 0 | 0 | 0 | 50 | 0 | 35188.3 | 3209923 | 0 | 0 | 0 | 0 | 0 | 100 | 0 | 0 | 25 | 0 | 0 | 25.7 | 0 | 0 | 24.7 | 0 | 0 | 0 | 0 | 0
2026-04-15 02:34 | 667.8 |  | 663.1 | 667.2 | 0 | 0 | 0 | 0 | 0 | 0 | 0 | 50 | 0 | 35188.3 | 3209923 | 0 | 0 | 0 | 0 | 0 | 100 | 0 | 0 | 25 | 0 | 0 | 25.7 | 0 | 0 | 24.7 | 0 | 0 | 0 | 0 | 0
2026-04-15 02:35 | 667.8 |  | 663.1 | 667.2 | 0 | 0 | 0 | 0 | 0 | 0 | 0 | 50 | 0 | 35188.3 | 3209923 | 0 | 0 | 0 | 0 | 0 | 100 | 0 | 0 | 25 | 0 | 0 | 25.7 | 0 | 0 | 24.7 | 0 | 0 | 0 | 0 | 0
2026-04-15 02:36 | 667.8 |  | 663.1 | 667.2 | 0 | 0 | 0 | 0 | 0 | 0 | 0 | 50 | 0 | 35188.3 | 3209923 | 0 | 0 | 0 | 0 | 0 | 100 | 0 | 0 | 25 | 0 | 0 | 25.7 | 0 | 0 | 24.7 | 0 | 0 | 0 | 0 | 0
2026-04-15 02:37 | 667.8 |  | 663.1 | 667.2 | 0 | 0 | 0 | 0 | 0 | 0 | 0 | 50 | 0 | 35188.3 | 3209923 | 0 | 0 | 0 | 0 | 0 | 100 | 0 | 0 | 25 | 0 | 0 | 25.7 | 0 | 0 | 24.7 | 0 | 0 | 0 | 0 | 0
2026-04-15 02:38 | 667.8 |  | 663.1 | 667.2 | 0 | 0 | 0 | 0 | 0 | 0 | 0 | 50 | 0 | 35188.3 | 3209923 | 0 | 0 | 0 | 0 | 0 | 100 | 0 | 0 | 25 | 0 | 0 | 25.7 | 0 | 0 | 24.7 | 0 | 0 | 0 | 0 | 0
2026-04-15 02:39 | 667.8 |  | 663.1 | 667.2 | 0 | 0 | 0 | 0 | 0 | 0 | 0 | 50 | 0 | 35188.3 | 3209923 | 0 | 0 | 0 | 0 | 0 | 100 | 0 | 0 | 25 | 0 | 0 | 25.7 | 0 | 0 | 24.7 | 0 | 0 | 0 | 0 | 0
2026-04-15 02:40 | 667.8 |  | 663.1 | 667.2 | 0 | 0 | 0 | 0 | 0 | 0 | 0 | 50 | 0 | 35188.3 | 3209923 | 0 | 0 | 0 | 0 | 0 | 100 | 0 | 0 | 25 | 0 | 0 | 25.7 | 0 | 0 | 24.7 | 0 | 0 | 0 | 0 | 0
2026-04-15 02:41 | 667.8 |  | 663.1 | 667.2 | 0 | 0 | 0 | 0 | 0 | 0 | 0 | 50 | 0 | 35188.3 | 3209923 | 0 | 0 | 0 | 0 | 0 | 100 | 0 | 0 | 25 | 0 | 0 | 25.7 | 0 | 0 | 24.7 | 0 | 0 | 0 | 0 | 0
2026-04-15 02:42 | 667.8 |  | 663.1 | 667.2 | 0 | 0 | 0 | 0 | 0 | 0 | 0 | 50 | 0 | 35188.3 | 3209923 | 0 | 0 | 0 | 0 | 0 | 100 | 0 | 0 | 25 | 0 | 0 | 25.7 | 0 | 0 | 24.7 | 0 | 0 | 0 | 0 | 0
2026-04-15 02:43 | 667.8 |  | 663.1 | 667.2 | 0 | 0 | 0 | 0 | 0 | 0 | 0 | 50 | 0 | 35188.3 | 3209923 | 0 | 0 | 0 | 0 | 0 | 100 | 0 | 0 | 25 | 0 | 0 | 25.7 | 0 | 0 | 24.7 | 0 | 0 | 0 | 0 | 0
2026-04-15 02:44 | 667.8 |  | 663.1 | 667.2 | 0 | 0 | 0 | 0 | 0 | 0 | 0 | 50 | 0 | 35188.3 | 3209923 | 0 | 0 | 0 | 0 | 0 | 100 | 0 | 0 | 25 | 0 | 0 | 25.7 | 0 | 0 | 24.7 | 0 | 0 | 0 | 0 | 0
2026-04-15 02:45 | 667.8 |  | 663.1 | 667.2 | 0 | 0 | 0 | 0 | 0 | 0 | 0 | 50 | 0 | 35188.3 | 3209923 | 0 | 0 | 0 | 0 | 0 | 100 | 0 | 0 | 25 | 0 | 0 | 25.7 | 0 | 0 | 24.7 | 0 | 0 | 0 | 0 | 0
2026-04-15 02:46 | 667.8 |  | 663.1 | 667.2 | 0 | 0 | 0 | 0 | 0 | 0 | 0 | 50 | 0 | 35188.3 | 3209923 | 0 | 0 | 0 | 0 | 0 | 100 | 0 | 0 | 25 | 0 | 0 | 25.7 | 0 | 0 | 24.7 | 0 | 0 | 0 | 0 | 0
2026-04-15 02:47 | 667.8 |  | 663.1 | 667.2 | 0 | 0 | 0 | 0 | 0 | 0 | 0 | 50 | 0 | 35188.3 | 3209923 | 0 | 0 | 0 | 0 | 0 | 100 | 0 | 0 | 25 | 0 | 0 | 25.7 | 0 | 0 | 24.7 | 0 | 0 | 0 | 0 | 0
2026-04-15 02:48 | 667.8 |  | 663.1 | 667.2 | 0 | 0 | 0 | 0 | 0 | 0 | 0 | 50 | 0 | 35188.3 | 3209923 | 0 | 0 | 0 | 0 | 0 | 100 | 0 | 0 | 25 | 0 | 0 | 25.7 | 0 | 0 | 24.7 | 0 | 0 | 0 | 0 | 0
2026-04-15 02:49 | 667.8 |  | 663.1 | 667.2 | 0 | 0 | 0 | 0 | 0 | 0 | 0 | 50 | 0 | 35188.3 | 3209923 | 0 | 0 | 0 | 0 | 0 | 100 | 0 | 0 | 25 | 0 | 0 | 25.7 | 0 | 0 | 24.7 | 0 | 0 | 0 | 0 | 0
2026-04-15 02:50 | 667.8 |  | 663.1 | 667.2 | 0 | 0 | 0 | 0 | 0 | 0 | 0 | 50 | 0 | 35188.3 | 3209923 | 0 | 0 | 0 | 0 | 0 | 100 | 0 | 0 | 25 | 0 | 0 | 25.7 | 0 | 0 | 24.7 | 0 | 0 | 0 | 0 | 0
2026-04-15 02:51 | 667.8 |  | 663.1 | 667.2 | 0 | 0 | 0 | 0 | 0 | 0 | 0 | 50 | 0 | 35188.3 | 3209923 | 0 | 0 | 0 | 0 | 0 | 100 | 0 | 0 | 25 | 0 | 0 | 25.7 | 0 | 0 | 24.7 | 0 | 0 | 0 | 0 | 0
2026-04-15 02:52 | 667.8 |  | 663.1 | 667.2 | 0 | 0 | 0 | 0 | 0 | 0 | 0 | 50 | 0 | 35188.3 | 3209923 | 0 | 0 | 0 | 0 | 0 | 100 | 0 | 0 | 25 | 0 | 0 | 25.7 | 0 | 0 | 24.7 | 0 | 0 | 0 | 0 | 0
2026-04-15 02:53 | 667.8 |  | 663.1 | 667.2 | 0 | 0 | 0 | 0 | 0 | 0 | 0 | 50 | 0 | 35188.3 | 3209923 | 0 | 0 | 0 | 0 | 0 | 100 | 0 | 0 | 25 | 0 | 0 | 25.7 | 0 | 0 | 24.7 | 0 | 0 | 0 | 0 | 0
2026-04-15 02:54 | 667.8 |  | 663.1 | 667.2 | 0 | 0 | 0 | 0 | 0 | 0 | 0 | 50 | 0 | 35188.3 | 3209923 | 0 | 0 | 0 | 0 | 0 | 100 | 0 | 0 | 25 | 0 | 0 | 25.7 | 0 | 0 | 24.7 | 0 | 0 | 0 | 0 | 0
2026-04-15 02:55 | 667.8 |  | 663.1 | 667.2 | 0 | 0 | 0 | 0 | 0 | 0 | 0 | 50 | 0 | 35188.3 | 3209923 | 0 | 0 | 0 | 0 | 0 | 100 | 0 | 0 | 25 | 0 | 0 | 25.7 | 0 | 0 | 24.7 | 0 | 0 | 0 | 0 | 0
2026-04-15 02:56 | 667.8 |  | 663.1 | 667.2 | 0 | 0 | 0 | 0 | 0 | 0 | 0 | 50 | 0 | 35188.3 | 3209923 | 0 | 0 | 0 | 0 | 0 | 100 | 0 | 0 | 25 | 0 | 0 | 25.7 | 0 | 0 | 24.7 | 0 | 0 | 0 | 0 | 0
2026-04-15 02:57 | 667.8 |  | 663.1 | 667.2 | 0 | 0 | 0 | 0 | 0 | 0 | 0 | 50 | 0 | 35188.3 | 3209923 | 0 | 0 | 0 | 0 | 0 | 100 | 0 | 0 | 25 | 0 | 0 | 25.7 | 0 | 0 | 24.7 | 0 | 0 | 0 | 0 | 0
2026-04-15 02:58 | 667.8 |  | 663.1 | 667.2 | 0 | 0 | 0 | 0 | 0 | 0 | 0 | 50 | 0 | 35188.3 | 3209923 | 0 | 0 | 0 | 0 | 0 | 100 | 0 | 0 | 25 | 0 | 0 | 25.7 | 0 | 0 | 24.7 | 0 | 0 | 0 | 0 | 0
2026-04-15 02:59 | 667.8 |  | 663.1 | 667.2 | 0 | 0 | 0 | 0 | 0 | 0 | 0 | 50 | 0 | 35188.3 | 3209923 | 0 | 0 | 0 | 0 | 0 | 100 | 0 | 0 | 25 | 0 | 0 | 25.7 | 0 | 0 | 24.7 | 0 | 0 | 0 | 0 | 0
2026-04-15 03:00 | 667.8 |  | 663.1 | 667.2 | 0 | 0 | 0 | 0 | 0 | 0 | 0 | 50 | 0 | 35188.3 | 3209923 | 0 | 0 | 0 | 0 | 0 | 100 | 0 | 0 | 25 | 0 | 0 | 25.7 | 0 | 0 | 24.7 | 0 | 0 | 0 | 0 | 0
2026-04-15 03:01 | 667.8 |  | 663.1 | 667.2 | 0 | 0 | 0 | 0 | 0 | 0 | 0 | 50 | 0 | 35188.3 | 3209923 | 0 | 0 | 0 | 0 | 0 | 100 | 0 | 0 | 25 | 0 | 0 | 25.7 | 0 | 0 | 24.7 | 0 | 0 | 0 | 0 | 0
2026-04-15 03:02 | 667.8 |  | 663.1 | 667.2 | 0 | 0 | 0 | 0 | 0 | 0 | 0 | 50 | 0 | 35188.3 | 3209923 | 0 | 0 | 0 | 0 | 0 | 100 | 0 | 0 | 25 | 0 | 0 | 25.7 | 0 | 0 | 24.7 | 0 | 0 | 0 | 0 | 0
2026-04-15 03:03 | 667.8 |  | 663.1 | 667.2 | 0 | 0 | 0 | 0 | 0 | 0 | 0 | 50 | 0 | 35188.3 | 3209923 | 0 | 0 | 0 | 0 | 0 | 100 | 0 | 0 | 25 | 0 | 0 | 25.7 | 0 | 0 | 24.7 | 0 | 0 | 0 | 0 | 0
2026-04-15 03:04 | 667.8 |  | 663.1 | 667.2 | 0 | 0 | 0 | 0 | 0 | 0 | 0 | 50 | 0 | 35188.3 | 3209923 | 0 | 0 | 0 | 0 | 0 | 100 | 0 | 0 | 25 | 0 | 0 | 25.7 | 0 | 0 | 24.7 | 0 | 0 | 0 | 0 | 0
2026-04-15 03:05 | 667.8 |  | 663.1 | 667.2 | 0 | 0 | 0 | 0 | 0 | 0 | 0 | 50 | 0 | 35188.3 | 3209923 | 0 | 0 | 0 | 0 | 0 | 100 | 0 | 0 | 25 | 0 | 0 | 25.7 | 0 | 0 | 24.7 | 0 | 0 | 0 | 0 | 0
2026-04-15 03:06 | 667.8 |  | 663.1 | 667.2 | 0 | 0 | 0 | 0 | 0 | 0 | 0 | 50 | 0 | 35188.3 | 3209923 | 0 | 0 | 0 | 0 | 0 | 100 | 0 | 0 | 25 | 0 | 0 | 25.7 | 0 | 0 | 24.7 | 0 | 0 | 0 | 0 | 0
2026-04-15 03:07 | 667.8 |  | 663.1 | 667.2 | 0 | 0 | 0 | 0 | 0 | 0 | 0 | 50 | 0 | 35188.3 | 3209923 | 0 | 0 | 0 | 0 | 0 | 100 | 0 | 0 | 25 | 0 | 0 | 25.7 | 0 | 0 | 24.7 | 0 | 0 | 0 | 0 | 0
2026-04-15 03:08 | 667.8 |  | 663.1 | 667.2 | 0 | 0 | 0 | 0 | 0 | 0 | 0 | 50 | 0 | 35188.3 | 3209923 | 0 | 0 | 0 | 0 | 0 | 100 | 0 | 0 | 25 | 0 | 0 | 25.7 | 0 | 0 | 24.7 | 0 | 0 | 0 | 0 | 0
2026-04-15 03:09 | 667.8 |  | 663.1 | 667.2 | 0 | 0 | 0 | 0 | 0 | 0 | 0 | 50 | 0 | 35188.3 | 3209923 | 0 | 0 | 0 | 0 | 0 | 100 | 0 | 0 | 25 | 0 | 0 | 25.7 | 0 | 0 | 24.7 | 0 | 0 | 0 | 0 | 0
2026-04-15 03:10 | 667.8 |  | 663.1 | 667.2 | 0 | 0 | 0 | 0 | 0 | 0 | 0 | 50 | 0 | 35188.3 | 3209923 | 0 | 0 | 0 | 0 | 0 | 100 | 0 | 0 | 25 | 0 | 0 | 25.7 | 0 | 0 | 24.7 | 0 | 0 | 0 | 0 | 0
2026-04-15 03:11 | 667.8 |  | 663.1 | 667.2 | 0 | 0 | 0 | 0 | 0 | 0 | 0 | 50 | 0 | 35188.3 | 3209923 | 0 | 0 | 0 | 0 | 0 | 100 | 0 | 0 | 25 | 0 | 0 | 25.7 | 0 | 0 | 24.7 | 0 | 0 | 0 | 0 | 0
2026-04-15 03:12 | 667.8 |  | 663.1 | 667.2 | 0 | 0 | 0 | 0 | 0 | 0 | 0 | 50 | 0 | 35188.3 | 3209923 | 0 | 0 | 0 | 0 | 0 | 100 | 0 | 0 | 25 | 0 | 0 | 25.7 | 0 | 0 | 24.7 | 0 | 0 | 0 | 0 | 0
2026-04-15 03:13 | 667.8 |  | 663.1 | 667.2 | 0 | 0 | 0 | 0 | 0 | 0 | 0 | 50 | 0 | 35188.3 | 3209923 | 0 | 0 | 0 | 0 | 0 | 100 | 0 | 0 | 25 | 0 | 0 | 25.7 | 0 | 0 | 24.7 | 0 | 0 | 0 | 0 | 0
2026-04-15 03:14 | 667.8 |  | 663.1 | 667.2 | 0 | 0 | 0 | 0 | 0 | 0 | 0 | 50 | 0 | 35188.3 | 3209923 | 0 | 0 | 0 | 0 | 0 | 100 | 0 | 0 | 25 | 0 | 0 | 25.7 | 0 | 0 | 24.7 | 0 | 0 | 0 | 0 | 0
2026-04-15 03:15 | 667.8 |  | 663.1 | 667.2 | 0 | 0 | 0 | 0 | 0 | 0 | 0 | 50 | 0 | 35188.3 | 3209923 | 0 | 0 | 0 | 0 | 0 | 100 | 0 | 0 | 25 | 0 | 0 | 25.7 | 0 | 0 | 24.7 | 0 | 0 | 0 | 0 | 0
2026-04-15 03:16 | 667.8 |  | 663.1 | 667.2 | 0 | 0 | 0 | 0 | 0 | 0 | 0 | 50 | 0 | 35188.3 | 3209923 | 0 | 0 | 0 | 0 | 0 | 100 | 0 | 0 | 25 | 0 | 0 | 25.7 | 0 | 0 | 24.7 | 0 | 0 | 0 | 0 | 0
2026-04-15 03:17 | 667.8 |  | 663.1 | 667.2 | 0 | 0 | 0 | 0 | 0 | 0 | 0 | 50 | 0 | 35188.3 | 3209923 | 0 | 0 | 0 | 0 | 0 | 100 | 0 | 0 | 25 | 0 | 0 | 25.7 | 0 | 0 | 24.7 | 0 | 0 | 0 | 0 | 0
2026-04-15 03:18 | 667.8 |  | 663.1 | 667.2 | 0 | 0 | 0 | 0 | 0 | 0 | 0 | 50 | 0 | 35188.3 | 3209923 | 0 | 0 | 0 | 0 | 0 | 100 | 0 | 0 | 25 | 0 | 0 | 25.7 | 0 | 0 | 24.7 | 0 | 0 | 0 | 0 | 0
2026-04-15 03:19 | 667.8 |  | 663.1 | 667.2 | 0 | 0 | 0 | 0 | 0 | 0 | 0 | 50 | 0 | 35188.3 | 3209923 | 0 | 0 | 0 | 0 | 0 | 100 | 0 | 0 | 25 | 0 | 0 | 25.7 | 0 | 0 | 24.7 | 0 | 0 | 0 | 0 | 0
2026-04-15 03:20 | 667.8 |  | 663.1 | 667.2 | 0 | 0 | 0 | 0 | 0 | 0 | 0 | 50 | 0 | 35188.3 | 3209923 | 0 | 0 | 0 | 0 | 0 | 100 | 0 | 0 | 25 | 0 | 0 | 25.7 | 0 | 0 | 24.7 | 0 | 0 | 0 | 0 | 0
2026-04-15 03:21 | 667.8 |  | 663.1 | 667.2 | 0 | 0 | 0 | 0 | 0 | 0 | 0 | 50 | 0 | 35188.3 | 3209923 | 0 | 0 | 0 | 0 | 0 | 100 | 0 | 0 | 25 | 0 | 0 | 25.7 | 0 | 0 | 24.7 | 0 | 0 | 0 | 0 | 0
2026-04-15 03:22 | 667.8 |  | 663.1 | 667.2 | 0 | 0 | 0 | 0 | 0 | 0 | 0 | 50 | 0 | 35188.3 | 3209923 | 0 | 0 | 0 | 0 | 0 | 100 | 0 | 0 | 25 | 0 | 0 | 25.7 | 0 | 0 | 24.7 | 0 | 0 | 0 | 0 | 0
2026-04-15 03:23 | 667.8 |  | 663.1 | 667.2 | 0 | 0 | 0 | 0 | 0 | 0 | 0 | 50 | 0 | 35188.3 | 3209923 | 0 | 0 | 0 | 0 | 0 | 100 | 0 | 0 | 25 | 0 | 0 | 25.7 | 0 | 0 | 24.7 | 0 | 0 | 0 | 0 | 0
2026-04-15 03:24 | 667.8 |  | 663.1 | 667.2 | 0 | 0 | 0 | 0 | 0 | 0 | 0 | 50 | 0 | 35188.3 | 3209923 | 0 | 0 | 0 | 0 | 0 | 100 | 0 | 0 | 25 | 0 | 0 | 25.7 | 0 | 0 | 24.7 | 0 | 0 | 0 | 0 | 0
2026-04-15 03:25 | 667.8 |  | 663.1 | 667.2 | 0 | 0 | 0 | 0 | 0 | 0 | 0 | 50 | 0 | 35188.3 | 3209923 | 0 | 0 | 0 | 0 | 0 | 100 | 0 | 0 | 25 | 0 | 0 | 25.7 | 0 | 0 | 24.7 | 0 | 0 | 0 | 0 | 0
2026-04-15 03:26 | 667.8 |  | 663.1 | 667.2 | 0 | 0 | 0 | 0 | 0 | 0 | 0 | 50 | 0 | 35188.3 | 3209923 | 0 | 0 | 0 | 0 | 0 | 100 | 0 | 0 | 25 | 0 | 0 | 25.7 | 0 | 0 | 24.7 | 0 | 0 | 0 | 0 | 0
2026-04-15 03:27 | 667.8 |  | 663.1 | 667.2 | 0 | 0 | 0 | 0 | 0 | 0 | 0 | 50 | 0 | 35188.3 | 3209923 | 0 | 0 | 0 | 0 | 0 | 100 | 0 | 0 | 25 | 0 | 0 | 25.7 | 0 | 0 | 24.7 | 0 | 0 | 0 | 0 | 0
2026-04-15 03:28 | 667.8 |  | 663.1 | 667.2 | 0 | 0 | 0 | 0 | 0 | 0 | 0 | 50 | 0 | 35188.3 | 3209923 | 0 | 0 | 0 | 0 | 0 | 100 | 0 | 0 | 25 | 0 | 0 | 25.7 | 0 | 0 | 24.7 | 0 | 0 | 0 | 0 | 0
2026-04-15 03:29 | 667.8 |  | 663.1 | 667.2 | 0 | 0 | 0 | 0 | 0 | 0 | 0 | 50 | 0 | 35188.3 | 3209923 | 0 | 0 | 0 | 0 | 0 | 100 | 0 | 0 | 25 | 0 | 0 | 25.7 | 0 | 0 | 24.7 | 0 | 0 | 0 | 0 | 0
2026-04-15 03:30 | 667.8 |  | 663.1 | 667.2 | 0 | 0 | 0 | 0 | 0 | 0 | 0 | 50 | 0 | 35188.3 | 3209923 | 0 | 0 | 0 | 0 | 0 | 100 | 0 | 0 | 25 | 0 | 0 | 25.7 | 0 | 0 | 24.7 | 0 | 0 | 0 | 0 | 0
2026-04-15 03:31 | 667.8 |  | 663.1 | 667.2 | 0 | 0 | 0 | 0 | 0 | 0 | 0 | 50 | 0 | 35188.3 | 3209923 | 0 | 0 | 0 | 0 | 0 | 100 | 0 | 0 | 25 | 0 | 0 | 25.7 | 0 | 0 | 24.7 | 0 | 0 | 0 | 0 | 0
2026-04-15 03:32 | 667.8 |  | 663.1 | 667.2 | 0 | 0 | 0 | 0 | 0 | 0 | 0 | 50 | 0 | 35188.3 | 3209923 | 0 | 0 | 0 | 0 | 0 | 100 | 0 | 0 | 25 | 0 | 0 | 25.7 | 0 | 0 | 24.7 | 0 | 0 | 0 | 0 | 0
2026-04-15 03:33 | 667.8 |  | 663.1 | 667.2 | 0 | 0 | 0 | 0 | 0 | 0 | 0 | 50 | 0 | 35188.3 | 3209923 | 0 | 0 | 0 | 0 | 0 | 100 | 0 | 0 | 25 | 0 | 0 | 25.7 | 0 | 0 | 24.7 | 0 | 0 | 0 | 0 | 0
2026-04-15 03:34 | 667.8 |  | 663.1 | 667.2 | 0 | 0 | 0 | 0 | 0 | 0 | 0 | 50 | 0 | 35188.3 | 3209923 | 0 | 0 | 0 | 0 | 0 | 100 | 0 | 0 | 25 | 0 | 0 | 25.7 | 0 | 0 | 24.7 | 0 | 0 | 0 | 0 | 0
2026-04-15 03:35 | 667.8 |  | 663.1 | 667.2 | 0 | 0 | 0 | 0 | 0 | 0 | 0 | 50 | 0 | 35188.3 | 3209923 | 0 | 0 | 0 | 0 | 0 | 100 | 0 | 0 | 25 | 0 | 0 | 25.7 | 0 | 0 | 24.7 | 0 | 0 | 0 | 0 | 0
2026-04-15 03:36 | 667.8 |  | 663.1 | 667.2 | 0 | 0 | 0 | 0 | 0 | 0 | 0 | 50 | 0 | 35188.3 | 3209923 | 0 | 0 | 0 | 0 | 0 | 100 | 0 | 0 | 25 | 0 | 0 | 25.7 | 0 | 0 | 24.7 | 0 | 0 | 0 | 0 | 0
2026-04-15 03:37 | 667.8 |  | 663.1 | 667.2 | 0 | 0 | 0 | 0 | 0 | 0 | 0 | 50 | 0 | 35188.3 | 3209923 | 0 | 0 | 0 | 0 | 0 | 100 | 0 | 0 | 25 | 0 | 0 | 25.7 | 0 | 0 | 24.7 | 0 | 0 | 0 | 0 | 0
2026-04-15 03:38 | 667.8 |  | 663.1 | 667.2 | 0 | 0 | 0 | 0 | 0 | 0 | 0 | 50 | 0 | 35188.3 | 3209923 | 0 | 0 | 0 | 0 | 0 | 100 | 0 | 0 | 25 | 0 | 0 | 25.7 | 0 | 0 | 24.7 | 0 | 0 | 0 | 0 | 0
2026-04-15 03:39 | 667.8 |  | 663.1 | 667.2 | 0 | 0 | 0 | 0 | 0 | 0 | 0 | 50 | 0 | 35188.3 | 3209923 | 0 | 0 | 0 | 0 | 0 | 100 | 0 | 0 | 25 | 0 | 0 | 25.7 | 0 | 0 | 24.7 | 0 | 0 | 0 | 0 | 0
2026-04-15 03:40 | 667.8 |  | 663.1 | 667.2 | 0 | 0 | 0 | 0 | 0 | 0 | 0 | 50 | 0 | 35188.3 | 3209923 | 0 | 0 | 0 | 0 | 0 | 100 | 0 | 0 | 25 | 0 | 0 | 25.7 | 0 | 0 | 24.7 | 0 | 0 | 0 | 0 | 0
2026-04-15 03:41 | 667.8 |  | 663.1 | 667.2 | 0 | 0 | 0 | 0 | 0 | 0 | 0 | 50 | 0 | 35188.3 | 3209923 | 0 | 0 | 0 | 0 | 0 | 100 | 0 | 0 | 25 | 0 | 0 | 25.7 | 0 | 0 | 24.7 | 0 | 0 | 0 | 0 | 0
2026-04-15 03:42 | 667.8 |  | 663.1 | 667.2 | 0 | 0 | 0 | 0 | 0 | 0 | 0 | 50 | 0 | 35188.3 | 3209923 | 0 | 0 | 0 | 0 | 0 | 100 | 0 | 0 | 25 | 0 | 0 | 25.7 | 0 | 0 | 24.7 | 0 | 0 | 0 | 0 | 0
2026-04-15 03:43 | 667.8 |  | 663.1 | 667.2 | 0 | 0 | 0 | 0 | 0 | 0 | 0 | 50 | 0 | 35188.3 | 3209923 | 0 | 0 | 0 | 0 | 0 | 100 | 0 | 0 | 25 | 0 | 0 | 25.7 | 0 | 0 | 24.7 | 0 | 0 | 0 | 0 | 0
2026-04-15 03:44 | 667.8 |  | 663.1 | 667.2 | 0 | 0 | 0 | 0 | 0 | 0 | 0 | 50 | 0 | 35188.3 | 3209923 | 0 | 0 | 0 | 0 | 0 | 100 | 0 | 0 | 25 | 0 | 0 | 25.7 | 0 | 0 | 24.7 | 0 | 0 | 0 | 0 | 0
2026-04-15 03:45 | 667.8 |  | 663.1 | 667.2 | 0 | 0 | 0 | 0 | 0 | 0 | 0 | 50 | 0 | 35188.3 | 3209923 | 0 | 0 | 0 | 0 | 0 | 100 | 0 | 0 | 25 | 0 | 0 | 25.7 | 0 | 0 | 24.7 | 0 | 0 | 0 | 0 | 0
2026-04-15 03:46 | 667.8 |  | 663.1 | 667.2 | 0 | 0 | 0 | 0 | 0 | 0 | 0 | 50 | 0 | 35188.3 | 3209923 | 0 | 0 | 0 | 0 | 0 | 100 | 0 | 0 | 25 | 0 | 0 | 25.7 | 0 | 0 | 24.7 | 0 | 0 | 0 | 0 | 0
2026-04-15 03:47 | 667.8 |  | 663.1 | 667.2 | 0 | 0 | 0 | 0 | 0 | 0 | 0 | 50 | 0 | 35188.3 | 3209923 | 0 | 0 | 0 | 0 | 0 | 100 | 0 | 0 | 25 | 0 | 0 | 25.7 | 0 | 0 | 24.7 | 0 | 0 | 0 | 0 | 0
2026-04-15 03:48 | 667.8 |  | 663.1 | 667.2 | 0 | 0 | 0 | 0 | 0 | 0 | 0 | 50 | 0 | 35188.3 | 3209923 | 0 | 0 | 0 | 0 | 0 | 100 | 0 | 0 | 25 | 0 | 0 | 25.7 | 0 | 0 | 24.7 | 0 | 0 | 0 | 0 | 0
2026-04-15 03:49 | 667.8 |  | 663.1 | 667.2 | 0 | 0 | 0 | 0 | 0 | 0 | 0 | 50 | 0 | 35188.3 | 3209923 | 0 | 0 | 0 | 0 | 0 | 100 | 0 | 0 | 25 | 0 | 0 | 25.7 | 0 | 0 | 24.7 | 0 | 0 | 0 | 0 | 0
2026-04-15 03:50 | 667.8 |  | 663.1 | 667.2 | 0 | 0 | 0 | 0 | 0 | 0 | 0 | 50 | 0 | 35188.3 | 3209923 | 0 | 0 | 0 | 0 | 0 | 100 | 0 | 0 | 25 | 0 | 0 | 25.7 | 0 | 0 | 24.7 | 0 | 0 | 0 | 0 | 0
2026-04-15 03:51 | 667.8 |  | 663.1 | 667.2 | 0 | 0 | 0 | 0 | 0 | 0 | 0 | 50 | 0 | 35188.3 | 3209923 | 0 | 0 | 0 | 0 | 0 | 100 | 0 | 0 | 25 | 0 | 0 | 25.7 | 0 | 0 | 24.7 | 0 | 0 | 0 | 0 | 0
2026-04-15 03:52 | 667.8 |  | 663.1 | 667.2 | 0 | 0 | 0 | 0 | 0 | 0 | 0 | 50 | 0 | 35188.3 | 3209923 | 0 | 0 | 0 | 0 | 0 | 100 | 0 | 0 | 25 | 0 | 0 | 25.7 | 0 | 0 | 24.7 | 0 | 0 | 0 | 0 | 0
2026-04-15 03:53 | 667.8 |  | 663.1 | 667.2 | 0 | 0 | 0 | 0 | 0 | 0 | 0 | 50 | 0 | 35188.3 | 3209923 | 0 | 0 | 0 | 0 | 0 | 100 | 0 | 0 | 25 | 0 | 0 | 25.7 | 0 | 0 | 24.7 | 0 | 0 | 0 | 0 | 0
2026-04-15 03:54 | 667.8 |  | 663.1 | 667.2 | 0 | 0 | 0 | 0 | 0 | 0 | 0 | 50 | 0 | 35188.3 | 3209923 | 0 | 0 | 0 | 0 | 0 | 100 | 0 | 0 | 25 | 0 | 0 | 25.7 | 0 | 0 | 24.7 | 0 | 0 | 0 | 0 | 0
2026-04-15 03:55 | 667.8 |  | 663.1 | 667.2 | 0 | 0 | 0 | 0 | 0 | 0 | 0 | 50 | 0 | 35188.3 | 3209923 | 0 | 0 | 0 | 0 | 0 | 100 | 0 | 0 | 25 | 0 | 0 | 25.7 | 0 | 0 | 24.7 | 0 | 0 | 0 | 0 | 0
2026-04-15 03:56 | 667.8 |  | 663.1 | 667.2 | 0 | 0 | 0 | 0 | 0 | 0 | 0 | 50 | 0 | 35188.3 | 3209923 | 0 | 0 | 0 | 0 | 0 | 100 | 0 | 0 | 25 | 0 | 0 | 25.7 | 0 | 0 | 24.7 | 0 | 0 | 0 | 0 | 0
2026-04-15 03:57 | 667.8 |  | 663.1 | 667.2 | 0 | 0 | 0 | 0 | 0 | 0 | 0 | 50 | 0 | 35188.3 | 3209923 | 0 | 0 | 0 | 0 | 0 | 100 | 0 | 0 | 25 | 0 | 0 | 25.7 | 0 | 0 | 24.7 | 0 | 0 | 0 | 0 | 0
2026-04-15 03:58 | 667.8 |  | 663.1 | 667.2 | 0 | 0 | 0 | 0 | 0 | 0 | 0 | 50 | 0 | 35188.3 | 3209923 | 0 | 0 | 0 | 0 | 0 | 100 | 0 | 0 | 25 | 0 | 0 | 25.7 | 0 | 0 | 24.7 | 0 | 0 | 0 | 0 | 0
2026-04-15 03:59 | 667.8 |  | 663.1 | 667.2 | 0 | 0 | 0 | 0 | 0 | 0 | 0 | 50 | 0 | 35188.3 | 3209923 | 0 | 0 | 0 | 0 | 0 | 100 | 0 | 0 | 25 | 0 | 0 | 25.7 | 0 | 0 | 24.7 | 0 | 0 | 0 | 0 | 0
2026-04-15 04:00 | 667.8 |  | 663.1 | 667.2 | 0 | 0 | 0 | 0 | 0 | 0 | 0 | 50 | 0 | 35188.3 | 3209923 | 0 | 0 | 0 | 0 | 0 | 100 | 0 | 0 | 25 | 0 | 0 | 25.7 | 0 | 0 | 24.7 | 0 | 0 | 0 | 0 | 0
2026-04-15 04:01 | 667.8 |  | 663.1 | 667.2 | 0 | 0 | 0 | 0 | 0 | 0 | 0 | 50 | 0 | 35188.3 | 3209923 | 0 | 0 | 0 | 0 | 0 | 100 | 0 | 0 | 25 | 0 | 0 | 25.7 | 0 | 0 | 24.7 | 0 | 0 | 0 | 0 | 0
2026-04-15 04:02 | 667.8 |  | 663.1 | 667.2 | 0 | 0 | 0 | 0 | 0 | 0 | 0 | 50 | 0 | 35188.3 | 3209923 | 0 | 0 | 0 | 0 | 0 | 100 | 0 | 0 | 25 | 0 | 0 | 25.7 | 0 | 0 | 24.7 | 0 | 0 | 0 | 0 | 0
2026-04-15 04:03 | 667.8 |  | 663.1 | 667.2 | 0 | 0 | 0 | 0 | 0 | 0 | 0 | 50 | 0 | 35188.3 | 3209923 | 0 | 0 | 0 | 0 | 0 | 100 | 0 | 0 | 25 | 0 | 0 | 25.7 | 0 | 0 | 24.7 | 0 | 0 | 0 | 0 | 0
2026-04-15 04:04 | 667.8 |  | 663.1 | 667.2 | 0 | 0 | 0 | 0 | 0 | 0 | 0 | 50 | 0 | 35188.3 | 3209923 | 0 | 0 | 0 | 0 | 0 | 100 | 0 | 0 | 25 | 0 | 0 | 25.7 | 0 | 0 | 24.7 | 0 | 0 | 0 | 0 | 0
2026-04-15 04:05 | 667.8 |  | 663.1 | 667.2 | 0 | 0 | 0 | 0 | 0 | 0 | 0 | 50 | 0 | 35188.3 | 3209923 | 0 | 0 | 0 | 0 | 0 | 100 | 0 | 0 | 25 | 0 | 0 | 25.7 | 0 | 0 | 24.7 | 0 | 0 | 0 | 0 | 0
2026-04-15 04:06 | 667.8 |  | 663.1 | 667.2 | 0 | 0 | 0 | 0 | 0 | 0 | 0 | 50 | 0 | 35188.3 | 3209923 | 0 | 0 | 0 | 0 | 0 | 100 | 0 | 0 | 25 | 0 | 0 | 25.7 | 0 | 0 | 24.7 | 0 | 0 | 0 | 0 | 0
2026-04-15 04:07 | 667.8 |  | 663.1 | 667.2 | 0 | 0 | 0 | 0 | 0 | 0 | 0 | 50 | 0 | 35188.3 | 3209923 | 0 | 0 | 0 | 0 | 0 | 100 | 0 | 0 | 25 | 0 | 0 | 25.7 | 0 | 0 | 24.7 | 0 | 0 | 0 | 0 | 0
2026-04-15 04:08 | 667.8 |  | 663.1 | 667.2 | 0 | 0 | 0 | 0 | 0 | 0 | 0 | 50 | 0 | 35188.3 | 3209923 | 0 | 0 | 0 | 0 | 0 | 100 | 0 | 0 | 25 | 0 | 0 | 25.7 | 0 | 0 | 24.7 | 0 | 0 | 0 | 0 | 0
2026-04-15 04:09 | 667.8 |  | 663.1 | 667.2 | 0 | 0 | 0 | 0 | 0 | 0 | 0 | 50 | 0 | 35188.3 | 3209923 | 0 | 0 | 0 | 0 | 0 | 100 | 0 | 0 | 25 | 0 | 0 | 25.7 | 0 | 0 | 24.7 | 0 | 0 | 0 | 0 | 0
2026-04-15 04:10 | 667.8 |  | 663.1 | 667.2 | 0 | 0 | 0 | 0 | 0 | 0 | 0 | 50 | 0 | 35188.3 | 3209923 | 0 | 0 | 0 | 0 | 0 | 100 | 0 | 0 | 25 | 0 | 0 | 25.7 | 0 | 0 | 24.7 | 0 | 0 | 0 | 0 | 0
2026-04-15 04:11 | 667.8 |  | 663.1 | 667.2 | 0 | 0 | 0 | 0 | 0 | 0 | 0 | 50 | 0 | 35188.3 | 3209923 | 0 | 0 | 0 | 0 | 0 | 100 | 0 | 0 | 25 | 0 | 0 | 25.7 | 0 | 0 | 24.7 | 0 | 0 | 0 | 0 | 0
2026-04-15 04:12 | 667.8 |  | 663.1 | 667.2 | 0 | 0 | 0 | 0 | 0 | 0 | 0 | 50 | 0 | 35188.3 | 3209923 | 0 | 0 | 0 | 0 | 0 | 100 | 0 | 0 | 25 | 0 | 0 | 25.7 | 0 | 0 | 24.7 | 0 | 0 | 0 | 0 | 0
2026-04-15 04:13 | 667.8 |  | 663.1 | 667.2 | 0 | 0 | 0 | 0 | 0 | 0 | 0 | 50 | 0 | 35188.3 | 3209923 | 0 | 0 | 0 | 0 | 0 | 100 | 0 | 0 | 25 | 0 | 0 | 25.7 | 0 | 0 | 24.7 | 0 | 0 | 0 | 0 | 0
2026-04-15 04:14 | 667.8 |  | 663.1 | 667.2 | 0 | 0 | 0 | 0 | 0 | 0 | 0 | 50 | 0 | 35188.3 | 3209923 | 0 | 0 | 0 | 0 | 0 | 100 | 0 | 0 | 25 | 0 | 0 | 25.7 | 0 | 0 | 24.7 | 0 | 0 | 0 | 0 | 0
2026-04-15 04:15 | 667.8 |  | 663.1 | 667.2 | 0 | 0 | 0 | 0 | 0 | 0 | 0 | 50 | 0 | 35188.3 | 3209923 | 0 | 0 | 0 | 0 | 0 | 100 | 0 | 0 | 25 | 0 | 0 | 25.7 | 0 | 0 | 24.7 | 0 | 0 | 0 | 0 | 0
2026-04-15 04:16 | 667.8 |  | 663.1 | 667.2 | 0 | 0 | 0 | 0 | 0 | 0 | 0 | 50 | 0 | 35188.3 | 3209923 | 0 | 0 | 0 | 0 | 0 | 100 | 0 | 0 | 25 | 0 | 0 | 25.7 | 0 | 0 | 24.7 | 0 | 0 | 0 | 0 | 0
2026-04-15 04:17 | 667.8 |  | 663.1 | 667.2 | 0 | 0 | 0 | 0 | 0 | 0 | 0 | 50 | 0 | 35188.3 | 3209923 | 0 | 0 | 0 | 0 | 0 | 100 | 0 | 0 | 25 | 0 | 0 | 25.7 | 0 | 0 | 24.7 | 0 | 0 | 0 | 0 | 0
2026-04-15 04:18 | 667.8 |  | 663.1 | 667.2 | 0 | 0 | 0 | 0 | 0 | 0 | 0 | 50 | 0 | 35188.3 | 3209923 | 0 | 0 | 0 | 0 | 0 | 100 | 0 | 0 | 25 | 0 | 0 | 25.7 | 0 | 0 | 24.7 | 0 | 0 | 0 | 0 | 0
2026-04-15 04:19 | 667.8 |  | 663.1 | 667.2 | 0 | 0 | 0 | 0 | 0 | 0 | 0 | 50 | 0 | 35188.3 | 3209923 | 0 | 0 | 0 | 0 | 0 | 100 | 0 | 0 | 25 | 0 | 0 | 25.7 | 0 | 0 | 24.7 | 0 | 0 | 0 | 0 | 0
2026-04-15 04:20 | 667.8 |  | 663.1 | 667.2 | 0 | 0 | 0 | 0 | 0 | 0 | 0 | 50 | 0 | 35188.3 | 3209923 | 0 | 0 | 0 | 0 | 0 | 100 | 0 | 0 | 25 | 0 | 0 | 25.7 | 0 | 0 | 24.7 | 0 | 0 | 0 | 0 | 0
2026-04-15 04:21 | 667.8 |  | 663.1 | 667.2 | 0 | 0 | 0 | 0 | 0 | 0 | 0 | 50 | 0 | 35188.3 | 3209923 | 0 | 0 | 0 | 0 | 0 | 100 | 0 | 0 | 25 | 0 | 0 | 25.7 | 0 | 0 | 24.7 | 0 | 0 | 0 | 0 | 0
2026-04-15 04:22 | 667.8 |  | 663.1 | 667.2 | 0 | 0 | 0 | 0 | 0 | 0 | 0 | 50 | 0 | 35188.3 | 3209923 | 0 | 0 | 0 | 0 | 0 | 100 | 0 | 0 | 25 | 0 | 0 | 25.7 | 0 | 0 | 24.7 | 0 | 0 | 0 | 0 | 0
2026-04-15 04:23 | 667.8 |  | 663.1 | 667.2 | 0 | 0 | 0 | 0 | 0 | 0 | 0 | 50 | 0 | 35188.3 | 3209923 | 0 | 0 | 0 | 0 | 0 | 100 | 0 | 0 | 25 | 0 | 0 | 25.7 | 0 | 0 | 24.7 | 0 | 0 | 0 | 0 | 0
2026-04-15 04:24 | 667.8 |  | 663.1 | 667.2 | 0 | 0 | 0 | 0 | 0 | 0 | 0 | 50 | 0 | 35188.3 | 3209923 | 0 | 0 | 0 | 0 | 0 | 100 | 0 | 0 | 25 | 0 | 0 | 25.7 | 0 | 0 | 24.7 | 0 | 0 | 0 | 0 | 0
2026-04-15 04:25 | 667.8 |  | 663.1 | 667.2 | 0 | 0 | 0 | 0 | 0 | 0 | 0 | 50 | 0 | 35188.3 | 3209923 | 0 | 0 | 0 | 0 | 0 | 100 | 0 | 0 | 25 | 0 | 0 | 25.7 | 0 | 0 | 24.7 | 0 | 0 | 0 | 0 | 0
2026-04-15 04:26 | 667.8 |  | 663.1 | 667.2 | 0 | 0 | 0 | 0 | 0 | 0 | 0 | 50 | 0 | 35188.3 | 3209923 | 0 | 0 | 0 | 0 | 0 | 100 | 0 | 0 | 25 | 0 | 0 | 25.7 | 0 | 0 | 24.7 | 0 | 0 | 0 | 0 | 0
2026-04-15 04:27 | 667.8 |  | 663.1 | 667.2 | 0 | 0 | 0 | 0 | 0 | 0 | 0 | 50 | 0 | 35188.3 | 3209923 | 0 | 0 | 0 | 0 | 0 | 100 | 0 | 0 | 25 | 0 | 0 | 25.7 | 0 | 0 | 24.7 | 0 | 0 | 0 | 0 | 0
2026-04-15 04:28 | 667.8 |  | 663.1 | 667.2 | 0 | 0 | 0 | 0 | 0 | 0 | 0 | 50 | 0 | 35188.3 | 3209923 | 0 | 0 | 0 | 0 | 0 | 100 | 0 | 0 | 25 | 0 | 0 | 25.7 | 0 | 0 | 24.7 | 0 | 0 | 0 | 0 | 0
2026-04-15 04:29 | 667.8 |  | 663.1 | 667.2 | 0 | 0 | 0 | 0 | 0 | 0 | 0 | 50 | 0 | 35188.3 | 3209923 | 0 | 0 | 0 | 0 | 0 | 100 | 0 | 0 | 25 | 0 | 0 | 25.7 | 0 | 0 | 24.7 | 0 | 0 | 0 | 0 | 0
2026-04-15 04:30 | 667.8 |  | 663.1 | 667.2 | 0 | 0 | 0 | 0 | 0 | 0 | 0 | 50 | 0 | 35188.3 | 3209923 | 0 | 0 | 0 | 0 | 0 | 100 | 0 | 0 | 25 | 0 | 0 | 25.7 | 0 | 0 | 24.7 | 0 | 0 | 0 | 0 | 0
2026-04-15 04:31 | 667.8 |  | 663.1 | 667.2 | 0 | 0 | 0 | 0 | 0 | 0 | 0 | 50 | 0 | 35188.3 | 3209923 | 0 | 0 | 0 | 0 | 0 | 100 | 0 | 0 | 25 | 0 | 0 | 25.7 | 0 | 0 | 24.7 | 0 | 0 | 0 | 0 | 0
2026-04-15 04:32 | 667.8 |  | 663.1 | 667.2 | 0 | 0 | 0 | 0 | 0 | 0 | 0 | 50 | 0 | 35188.3 | 3209923 | 0 | 0 | 0 | 0 | 0 | 100 | 0 | 0 | 25 | 0 | 0 | 25.7 | 0 | 0 | 24.7 | 0 | 0 | 0 | 0 | 0
2026-04-15 04:33 | 667.8 |  | 663.1 | 667.2 | 0 | 0 | 0 | 0 | 0 | 0 | 0 | 50 | 0 | 35188.3 | 3209923 | 0 | 0 | 0 | 0 | 0 | 100 | 0 | 0 | 25 | 0 | 0 | 25.7 | 0 | 0 | 24.7 | 0 | 0 | 0 | 0 | 0
2026-04-15 04:34 | 667.8 |  | 663.1 | 667.2 | 0 | 0 | 0 | 0 | 0 | 0 | 0 | 50 | 0 | 35188.3 | 3209923 | 0 | 0 | 0 | 0 | 0 | 100 | 0 | 0 | 25 | 0 | 0 | 25.7 | 0 | 0 | 24.7 | 0 | 0 | 0 | 0 | 0
2026-04-15 04:35 | 667.8 |  | 663.1 | 667.2 | 0 | 0 | 0 | 0 | 0 | 0 | 0 | 50 | 0 | 35188.3 | 3209923 | 0 | 0 | 0 | 0 | 0 | 100 | 0 | 0 | 25 | 0 | 0 | 25.7 | 0 | 0 | 24.7 | 0 | 0 | 0 | 0 | 0
2026-04-15 04:36 | 667.8 |  | 663.1 | 667.2 | 0 | 0 | 0 | 0 | 0 | 0 | 0 | 50 | 0 | 35188.3 | 3209923 | 0 | 0 | 0 | 0 | 0 | 100 | 0 | 0 | 25 | 0 | 0 | 25.7 | 0 | 0 | 24.7 | 0 | 0 | 0 | 0 | 0
2026-04-15 04:37 | 667.8 |  | 663.1 | 667.2 | 0 | 0 | 0 | 0 | 0 | 0 | 0 | 50 | 0 | 35188.3 | 3209923 | 0 | 0 | 0 | 0 | 0 | 100 | 0 | 0 | 25 | 0 | 0 | 25.7 | 0 | 0 | 24.7 | 0 | 0 | 0 | 0 | 0
2026-04-15 04:38 | 667.8 |  | 663.1 | 667.2 | 0 | 0 | 0 | 0 | 0 | 0 | 0 | 50 | 0 | 35188.3 | 3209923 | 0 | 0 | 0 | 0 | 0 | 100 | 0 | 0 | 25 | 0 | 0 | 25.7 | 0 | 0 | 24.7 | 0 | 0 | 0 | 0 | 0
2026-04-15 04:39 | 667.8 |  | 663.1 | 667.2 | 0 | 0 | 0 | 0 | 0 | 0 | 0 | 50 | 0 | 35188.3 | 3209923 | 0 | 0 | 0 | 0 | 0 | 100 | 0 | 0 | 25 | 0 | 0 | 25.7 | 0 | 0 | 24.7 | 0 | 0 | 0 | 0 | 0
2026-04-15 04:40 | 667.8 |  | 663.1 | 667.2 | 0 | 0 | 0 | 0 | 0 | 0 | 0 | 50 | 0 | 35188.3 | 3209923 | 0 | 0 | 0 | 0 | 0 | 100 | 0 | 0 | 25 | 0 | 0 | 25.7 | 0 | 0 | 24.7 | 0 | 0 | 0 | 0 | 0
2026-04-15 04:41 | 667.8 |  | 663.1 | 667.2 | 0 | 0 | 0 | 0 | 0 | 0 | 0 | 50 | 0 | 35188.3 | 3209923 | 0 | 0 | 0 | 0 | 0 | 100 | 0 | 0 | 25 | 0 | 0 | 25.7 | 0 | 0 | 24.7 | 0 | 0 | 0 | 0 | 0
2026-04-15 04:42 | 667.8 |  | 663.1 | 667.2 | 0 | 0 | 0 | 0 | 0 | 0 | 0 | 50 | 0 | 35188.3 | 3209923 | 0 | 0 | 0 | 0 | 0 | 100 | 0 | 0 | 25 | 0 | 0 | 25.7 | 0 | 0 | 24.7 | 0 | 0 | 0 | 0 | 0
2026-04-15 04:43 | 667.8 |  | 663.1 | 667.2 | 0 | 0 | 0 | 0 | 0 | 0 | 0 | 50 | 0 | 35188.3 | 3209923 | 0 | 0 | 0 | 0 | 0 | 100 | 0 | 0 | 25 | 0 | 0 | 25.7 | 0 | 0 | 24.7 | 0 | 0 | 0 | 0 | 0
2026-04-15 04:44 | 667.8 |  | 663.1 | 667.2 | 0 | 0 | 0 | 0 | 0 | 0 | 0 | 50 | 0 | 35188.3 | 3209923 | 0 | 0 | 0 | 0 | 0 | 100 | 0 | 0 | 25 | 0 | 0 | 25.7 | 0 | 0 | 24.7 | 0 | 0 | 0 | 0 | 0
2026-04-15 04:45 | 667.8 |  | 663.1 | 667.2 | 0 | 0 | 0 | 0 | 0 | 0 | 0 | 50 | 0 | 35188.3 | 3209923 | 0 | 0 | 0 | 0 | 0 | 100 | 0 | 0 | 25 | 0 | 0 | 25.7 | 0 | 0 | 24.7 | 0 | 0 | 0 | 0 | 0
2026-04-15 04:46 | 667.8 |  | 663.1 | 667.2 | 0 | 0 | 0 | 0 | 0 | 0 | 0 | 50 | 0 | 35188.3 | 3209923 | 0 | 0 | 0 | 0 | 0 | 100 | 0 | 0 | 25 | 0 | 0 | 25.7 | 0 | 0 | 24.7 | 0 | 0 | 0 | 0 | 0
2026-04-15 04:47 | 667.8 |  | 663.1 | 667.2 | 0 | 0 | 0 | 0 | 0 | 0 | 0 | 50 | 0 | 35188.3 | 3209923 | 0 | 0 | 0 | 0 | 0 | 100 | 0 | 0 | 25 | 0 | 0 | 25.7 | 0 | 0 | 24.7 | 0 | 0 | 0 | 0 | 0
2026-04-15 04:48 | 667.8 |  | 663.1 | 667.2 | 0 | 0 | 0 | 0 | 0 | 0 | 0 | 50 | 0 | 35188.3 | 3209923 | 0 | 0 | 0 | 0 | 0 | 100 | 0 | 0 | 25 | 0 | 0 | 25.7 | 0 | 0 | 24.7 | 0 | 0 | 0 | 0 | 0
2026-04-15 04:49 | 667.8 |  | 663.1 | 667.2 | 0 | 0 | 0 | 0 | 0 | 0 | 0 | 50 | 0 | 35188.3 | 3209923 | 0 | 0 | 0 | 0 | 0 | 100 | 0 | 0 | 25 | 0 | 0 | 25.7 | 0 | 0 | 24.7 | 0 | 0 | 0 | 0 | 0
2026-04-15 04:50 | 667.8 |  | 663.1 | 667.2 | 0 | 0 | 0 | 0 | 0 | 0 | 0 | 50 | 0 | 35188.3 | 3209923 | 0 | 0 | 0 | 0 | 0 | 100 | 0 | 0 | 25 | 0 | 0 | 25.7 | 0 | 0 | 24.7 | 0 | 0 | 0 | 0 | 0
2026-04-15 04:51 | 667.8 |  | 663.1 | 667.2 | 0 | 0 | 0 | 0 | 0 | 0 | 0 | 50 | 0 | 35188.3 | 3209923 | 0 | 0 | 0 | 0 | 0 | 100 | 0 | 0 | 25 | 0 | 0 | 25.7 | 0 | 0 | 24.7 | 0 | 0 | 0 | 0 | 0
2026-04-15 04:52 | 667.8 |  | 663.1 | 667.2 | 0 | 0 | 0 | 0 | 0 | 0 | 0 | 50 | 0 | 35188.3 | 3209923 | 0 | 0 | 0 | 0 | 0 | 100 | 0 | 0 | 25 | 0 | 0 | 25.7 | 0 | 0 | 24.7 | 0 | 0 | 0 | 0 | 0
2026-04-15 04:53 | 667.8 |  | 663.1 | 667.2 | 0 | 0 | 0 | 0 | 0 | 0 | 0 | 50 | 0 | 35188.3 | 3209923 | 0 | 0 | 0 | 0 | 0 | 100 | 0 | 0 | 25 | 0 | 0 | 25.7 | 0 | 0 | 24.7 | 0 | 0 | 0 | 0 | 0
2026-04-15 04:54 | 667.8 |  | 663.1 | 667.2 | 0 | 0 | 0 | 0 | 0 | 0 | 0 | 50 | 0 | 35188.3 | 3209923 | 0 | 0 | 0 | 0 | 0 | 100 | 0 | 0 | 25 | 0 | 0 | 25.7 | 0 | 0 | 24.7 | 0 | 0 | 0 | 0 | 0
2026-04-15 04:55 | 667.8 |  | 663.1 | 667.2 | 0 | 0 | 0 | 0 | 0 | 0 | 0 | 50 | 0 | 35188.3 | 3209923 | 0 | 0 | 0 | 0 | 0 | 100 | 0 | 0 | 25 | 0 | 0 | 25.7 | 0 | 0 | 24.7 | 0 | 0 | 0 | 0 | 0
2026-04-15 04:56 | 667.8 |  | 663.1 | 667.2 | 0 | 0 | 0 | 0 | 0 | 0 | 0 | 50 | 0 | 35188.3 | 3209923 | 0 | 0 | 0 | 0 | 0 | 100 | 0 | 0 | 25 | 0 | 0 | 25.7 | 0 | 0 | 24.7 | 0 | 0 | 0 | 0 | 0
2026-04-15 04:57 | 667.8 |  | 663.1 | 667.2 | 0 | 0 | 0 | 0 | 0 | 0 | 0 | 50 | 0 | 35188.3 | 3209923 | 0 | 0 | 0 | 0 | 0 | 100 | 0 | 0 | 25 | 0 | 0 | 25.7 | 0 | 0 | 24.7 | 0 | 0 | 0 | 0 | 0
2026-04-15 04:58 | 667.8 |  | 663.1 | 667.2 | 0 | 0 | 0 | 0 | 0 | 0 | 0 | 50 | 0 | 35188.3 | 3209923 | 0 | 0 | 0 | 0 | 0 | 100 | 0 | 0 | 25 | 0 | 0 | 25.7 | 0 | 0 | 24.7 | 0 | 0 | 0 | 0 | 0
2026-04-15 04:59 | 667.8 |  | 663.1 | 667.2 | 0 | 0 | 0 | 0 | 0 | 0 | 0 | 50 | 0 | 35188.3 | 3209923 | 0 | 0 | 0 | 0 | 0 | 100 | 0 | 0 | 25 | 0 | 0 | 25.7 | 0 | 0 | 24.7 | 0 | 0 | 0 | 0 | 0
2026-04-15 05:00 | 667.8 |  | 663.1 | 667.2 | 0 | 0 | 0 | 0 | 0 | 0 | 0 | 50 | 0 | 35188.3 | 3209923 | 0 | 0 | 0 | 0 | 0 | 100 | 0 | 0 | 25 | 0 | 0 | 25.7 | 0 | 0 | 24.7 | 0 | 0 | 0 | 0 | 0
2026-04-15 05:01 | 667.8 |  | 663.1 | 667.2 | 0 | 0 | 0 | 0 | 0 | 0 | 0 | 50 | 0 | 35188.3 | 3209923 | 0 | 0 | 0 | 0 | 0 | 100 | 0 | 0 | 25 | 0 | 0 | 25.7 | 0 | 0 | 24.7 | 0 | 0 | 0 | 0 | 0
2026-04-15 05:02 | 667.8 |  | 663.1 | 667.2 | 0 | 0 | 0 | 0 | 0 | 0 | 0 | 50 | 0 | 35188.3 | 3209923 | 0 | 0 | 0 | 0 | 0 | 100 | 0 | 0 | 25 | 0 | 0 | 25.7 | 0 | 0 | 24.7 | 0 | 0 | 0 | 0 | 0
2026-04-15 05:03 | 667.8 |  | 663.1 | 667.2 | 0 | 0 | 0 | 0 | 0 | 0 | 0 | 50 | 0 | 35188.3 | 3209923 | 0 | 0 | 0 | 0 | 0 | 100 | 0 | 0 | 25 | 0 | 0 | 25.7 | 0 | 0 | 24.7 | 0 | 0 | 0 | 0 | 0
2026-04-15 05:04 | 667.8 |  | 663.1 | 667.2 | 0 | 0 | 0 | 0 | 0 | 0 | 0 | 50 | 0 | 35188.3 | 3209923 | 0 | 0 | 0 | 0 | 0 | 100 | 0 | 0 | 25 | 0 | 0 | 25.7 | 0 | 0 | 24.7 | 0 | 0 | 0 | 0 | 0
2026-04-15 05:05 | 667.8 |  | 663.1 | 667.2 | 0 | 0 | 0 | 0 | 0 | 0 | 0 | 50 | 0 | 35188.3 | 3209923 | 0 | 0 | 0 | 0 | 0 | 100 | 0 | 0 | 25 | 0 | 0 | 25.7 | 0 | 0 | 24.7 | 0 | 0 | 0 | 0 | 0
2026-04-15 05:06 | 667.8 |  | 663.1 | 667.2 | 0 | 0 | 0 | 0 | 0 | 0 | 0 | 50 | 0 | 35188.3 | 3209923 | 0 | 0 | 0 | 0 | 0 | 100 | 0 | 0 | 25 | 0 | 0 | 25.7 | 0 | 0 | 24.7 | 0 | 0 | 0 | 0 | 0
2026-04-15 05:07 | 667.8 |  | 663.1 | 667.2 | 0 | 0 | 0 | 0 | 0 | 0 | 0 | 50 | 0 | 35188.3 | 3209923 | 0 | 0 | 0 | 0 | 0 | 100 | 0 | 0 | 25 | 0 | 0 | 25.7 | 0 | 0 | 24.7 | 0 | 0 | 0 | 0 | 0
2026-04-15 05:08 | 667.8 |  | 663.1 | 667.2 | 0 | 0 | 0 | 0 | 0 | 0 | 0 | 50 | 0 | 35188.3 | 3209923 | 0 | 0 | 0 | 0 | 0 | 100 | 0 | 0 | 25 | 0 | 0 | 25.7 | 0 | 0 | 24.7 | 0 | 0 | 0 | 0 | 0
2026-04-15 05:09 | 667.8 |  | 663.1 | 667.2 | 0 | 0 | 0 | 0 | 0 | 0 | 0 | 50 | 0 | 35188.3 | 3209923 | 0 | 0 | 0 | 0 | 0 | 100 | 0 | 0 | 25 | 0 | 0 | 25.7 | 0 | 0 | 24.7 | 0 | 0 | 0 | 0 | 0
2026-04-15 05:10 | 667.8 |  | 663.1 | 667.2 | 0 | 0 | 0 | 0 | 0 | 0 | 0 | 50 | 0 | 35188.3 | 3209923 | 0 | 0 | 0 | 0 | 0 | 100 | 0 | 0 | 25 | 0 | 0 | 25.7 | 0 | 0 | 24.7 | 0 | 0 | 0 | 0 | 0
2026-04-15 05:11 | 667.8 |  | 663.1 | 667.2 | 0 | 0 | 0 | 0 | 0 | 0 | 0 | 50 | 0 | 35188.3 | 3209923 | 0 | 0 | 0 | 0 | 0 | 100 | 0 | 0 | 25 | 0 | 0 | 25.7 | 0 | 0 | 24.7 | 0 | 0 | 0 | 0 | 0
2026-04-15 05:12 | 667.8 |  | 663.1 | 667.2 | 0 | 0 | 0 | 0 | 0 | 0 | 0 | 50 | 0 | 35188.3 | 3209923 | 0 | 0 | 0 | 0 | 0 | 100 | 0 | 0 | 25 | 0 | 0 | 25.7 | 0 | 0 | 24.7 | 0 | 0 | 0 | 0 | 0
2026-04-15 05:13 | 667.8 |  | 663.1 | 667.2 | 0 | 0 | 0 | 0 | 0 | 0 | 0 | 50 | 0 | 35188.3 | 3209923 | 0 | 0 | 0 | 0 | 0 | 100 | 0 | 0 | 25 | 0 | 0 | 25.7 | 0 | 0 | 24.7 | 0 | 0 | 0 | 0 | 0
2026-04-15 05:14 | 667.8 |  | 663.1 | 667.2 | 0 | 0 | 0 | 0 | 0 | 0 | 0 | 50 | 0 | 35188.3 | 3209923 | 0 | 0 | 0 | 0 | 0 | 100 | 0 | 0 | 25 | 0 | 0 | 25.7 | 0 | 0 | 24.7 | 0 | 0 | 0 | 0 | 0
2026-04-15 05:15 | 667.8 |  | 663.1 | 667.2 | 0 | 0 | 0 | 0 | 0 | 0 | 0 | 50 | 0 | 35188.3 | 3209923 | 0 | 0 | 0 | 0 | 0 | 100 | 0 | 0 | 25 | 0 | 0 | 25.7 | 0 | 0 | 24.7 | 0 | 0 | 0 | 0 | 0
2026-04-15 05:16 | 667.8 |  | 663.1 | 667.2 | 0 | 0 | 0 | 0 | 0 | 0 | 0 | 50 | 0 | 35188.3 | 3209923 | 0 | 0 | 0 | 0 | 0 | 100 | 0 | 0 | 25 | 0 | 0 | 25.7 | 0 | 0 | 24.7 | 0 | 0 | 0 | 0 | 0
2026-04-15 05:17 | 667.8 |  | 663.1 | 667.2 | 0 | 0 | 0 | 0 | 0 | 0 | 0 | 50 | 0 | 35188.3 | 3209923 | 0 | 0 | 0 | 0 | 0 | 100 | 0 | 0 | 25 | 0 | 0 | 25.7 | 0 | 0 | 24.7 | 0 | 0 | 0 | 0 | 0
2026-04-15 05:18 | 667.8 |  | 663.1 | 667.2 | 0 | 0 | 0 | 0 | 0 | 0 | 0 | 50 | 0 | 35188.3 | 3209923 | 0 | 0 | 0 | 0 | 0 | 100 | 0 | 0 | 25 | 0 | 0 | 25.7 | 0 | 0 | 24.7 | 0 | 0 | 0 | 0 | 0
2026-04-15 05:19 | 667.8 |  | 663.1 | 667.2 | 0 | 0 | 0 | 0 | 0 | 0 | 0 | 50 | 0 | 35188.3 | 3209923 | 0 | 0 | 0 | 0 | 0 | 100 | 0 | 0 | 25 | 0 | 0 | 25.7 | 0 | 0 | 24.7 | 0 | 0 | 0 | 0 | 0
2026-04-15 05:20 | 667.8 |  | 663.1 | 667.2 | 0 | 0 | 0 | 0 | 0 | 0 | 0 | 50 | 0 | 35188.3 | 3209923 | 0 | 0 | 0 | 0 | 0 | 100 | 0 | 0 | 25 | 0 | 0 | 25.7 | 0 | 0 | 24.7 | 0 | 0 | 0 | 0 | 0
2026-04-15 05:21 | 667.8 |  | 663.1 | 667.2 | 0 | 0 | 0 | 0 | 0 | 0 | 0 | 50 | 0 | 35188.3 | 3209923 | 0 | 0 | 0 | 0 | 0 | 100 | 0 | 0 | 25 | 0 | 0 | 25.7 | 0 | 0 | 24.7 | 0 | 0 | 0 | 0 | 0
2026-04-15 05:22 | 667.8 |  | 663.1 | 667.2 | 0 | 0 | 0 | 0 | 0 | 0 | 0 | 50 | 0 | 35188.3 | 3209923 | 0 | 0 | 0 | 0 | 0 | 100 | 0 | 0 | 25 | 0 | 0 | 25.7 | 0 | 0 | 24.7 | 0 | 0 | 0 | 0 | 0
2026-04-15 05:23 | 667.8 |  | 663.1 | 667.2 | 0 | 0 | 0 | 0 | 0 | 0 | 0 | 50 | 0 | 35188.3 | 3209923 | 0 | 0 | 0 | 0 | 0 | 100 | 0 | 0 | 25 | 0 | 0 | 25.7 | 0 | 0 | 24.7 | 0 | 0 | 0 | 0 | 0
2026-04-15 05:24 | 667.8 |  | 663.1 | 667.2 | 0 | 0 | 0 | 0 | 0 | 0 | 0 | 50 | 0 | 35188.3 | 3209923 | 0 | 0 | 0 | 0 | 0 | 100 | 0 | 0 | 25 | 0 | 0 | 25.7 | 0 | 0 | 24.7 | 0 | 0 | 0 | 0 | 0
2026-04-15 05:25 | 667.8 |  | 663.1 | 667.2 | 0 | 0 | 0 | 0 | 0 | 0 | 0 | 50 | 0 | 35188.3 | 3209923 | 0 | 0 | 0 | 0 | 0 | 100 | 0 | 0 | 25 | 0 | 0 | 25.7 | 0 | 0 | 24.7 | 0 | 0 | 0 | 0 | 0
2026-04-15 05:26 | 667.8 |  | 663.1 | 667.2 | 0 | 0 | 0 | 0 | 0 | 0 | 0 | 50 | 0 | 35188.3 | 3209923 | 0 | 0 | 0 | 0 | 0 | 100 | 0 | 0 | 25 | 0 | 0 | 25.7 | 0 | 0 | 24.7 | 0 | 0 | 0 | 0 | 0
2026-04-15 05:27 | 667.8 |  | 663.1 | 667.2 | 0 | 0 | 0 | 0 | 0 | 0 | 0 | 50 | 0 | 35188.3 | 3209923 | 0 | 0 | 0 | 0 | 0 | 100 | 0 | 0 | 25 | 0 | 0 | 25.7 | 0 | 0 | 24.7 | 0 | 0 | 0 | 0 | 0
2026-04-15 05:28 | 667.8 |  | 663.1 | 667.2 | 0 | 0 | 0 | 0 | 0 | 0 | 0 | 50 | 0 | 35188.3 | 3209923 | 0 | 0 | 0 | 0 | 0 | 100 | 0 | 0 | 25 | 0 | 0 | 25.7 | 0 | 0 | 24.7 | 0 | 0 | 0 | 0 | 0
2026-04-15 05:29 | 667.8 |  | 663.1 | 667.2 | 0 | 0 | 0 | 0 | 0 | 0 | 0 | 50 | 0 | 35188.3 | 3209923 | 0 | 0 | 0 | 0 | 0 | 100 | 0 | 0 | 25 | 0 | 0 | 25.7 | 0 | 0 | 24.7 | 0 | 0 | 0 | 0 | 0
2026-04-15 05:30 | 667.8 |  | 663.1 | 667.2 | 0 | 0 | 0 | 0 | 0 | 0 | 0 | 50 | 0 | 35188.3 | 3209923 | 0 | 0 | 0 | 0 | 0 | 100 | 0 | 0 | 25 | 0 | 0 | 25.7 | 0 | 0 | 24.7 | 0 | 0 | 0 | 0 | 0
2026-04-15 05:31 | 667.8 |  | 663.1 | 667.2 | 0 | 0 | 0 | 0 | 0 | 0 | 0 | 50 | 0 | 35188.3 | 3209923 | 0 | 0 | 0 | 0 | 0 | 100 | 0 | 0 | 25 | 0 | 0 | 25.7 | 0 | 0 | 24.7 | 0 | 0 | 0 | 0 | 0
2026-04-15 05:32 | 667.8 |  | 663.1 | 667.2 | 0 | 0 | 0 | 0 | 0 | 0 | 0 | 50 | 0 | 35188.3 | 3209923 | 0 | 0 | 0 | 0 | 0 | 100 | 0 | 0 | 25 | 0 | 0 | 25.7 | 0 | 0 | 24.7 | 0 | 0 | 0 | 0 | 0
2026-04-15 05:33 | 667.8 |  | 663.1 | 667.2 | 0 | 0 | 0 | 0 | 0 | 0 | 0 | 50 | 0 | 35188.3 | 3209923 | 0 | 0 | 0 | 0 | 0 | 100 | 0 | 0 | 25 | 0 | 0 | 25.7 | 0 | 0 | 24.7 | 0 | 0 | 0 | 0 | 0
2026-04-15 05:34 | 667.8 |  | 663.1 | 667.2 | 0 | 0 | 0 | 0 | 0 | 0 | 0 | 50 | 0 | 35188.3 | 3209923 | 0 | 0 | 0 | 0 | 0 | 100 | 0 | 0 | 25 | 0 | 0 | 25.7 | 0 | 0 | 24.7 | 0 | 0 | 0 | 0 | 0
2026-04-15 05:35 | 667.8 |  | 663.1 | 667.2 | 0 | 0 | 0 | 0 | 0 | 0 | 0 | 50 | 0 | 35188.3 | 3209923 | 0 | 0 | 0 | 0 | 0 | 100 | 0 | 0 | 25 | 0 | 0 | 25.7 | 0 | 0 | 24.7 | 0 | 0 | 0 | 0 | 0
2026-04-15 05:36 | 667.8 |  | 663.1 | 667.2 | 0 | 0 | 0 | 0 | 0 | 0 | 0 | 50 | 0 | 35188.3 | 3209923 | 0 | 0 | 0 | 0 | 0 | 100 | 0 | 0 | 25 | 0 | 0 | 25.7 | 0 | 0 | 24.7 | 0 | 0 | 0 | 0 | 0
2026-04-15 05:37 | 667.8 |  | 663.1 | 667.2 | 0 | 0 | 0 | 0 | 0 | 0 | 0 | 50 | 0 | 35188.3 | 3209923 | 0 | 0 | 0 | 0 | 0 | 100 | 0 | 0 | 25 | 0 | 0 | 25.7 | 0 | 0 | 24.7 | 0 | 0 | 0 | 0 | 0
2026-04-15 05:38 | 667.8 |  | 663.1 | 667.2 | 0 | 0 | 0 | 0 | 0 | 0 | 0 | 50 | 0 | 35188.3 | 3209923 | 0 | 0 | 0 | 0 | 0 | 100 | 0 | 0 | 25 | 0 | 0 | 25.7 | 0 | 0 | 24.7 | 0 | 0 | 0 | 0 | 0
2026-04-15 05:39 | 667.8 |  | 663.1 | 667.2 | 0 | 0 | 0 | 0 | 0 | 0 | 0 | 50 | 0 | 35188.3 | 3209923 | 0 | 0 | 0 | 0 | 0 | 100 | 0 | 0 | 25 | 0 | 0 | 25.7 | 0 | 0 | 24.7 | 0 | 0 | 0 | 0 | 0
2026-04-15 05:40 | 667.8 |  | 663.1 | 667.2 | 0 | 0 | 0 | 0 | 0 | 0 | 0 | 50 | 0 | 35188.3 | 3209923 | 0 | 0 | 0 | 0 | 0 | 100 | 0 | 0 | 25 | 0 | 0 | 25.7 | 0 | 0 | 24.7 | 0 | 0 | 0 | 0 | 0
2026-04-15 05:41 | 667.8 |  | 663.1 | 667.2 | 0 | 0 | 0 | 0 | 0 | 0 | 0 | 50 | 0 | 35188.3 | 3209923 | 0 | 0 | 0 | 0 | 0 | 100 | 0 | 0 | 25 | 0 | 0 | 25.7 | 0 | 0 | 24.7 | 0 | 0 | 0 | 0 | 0
2026-04-15 05:42 | 667.8 |  | 663.1 | 667.2 | 0 | 0 | 0 | 0 | 0 | 0 | 0 | 50 | 0 | 35188.3 | 3209923 | 0 | 0 | 0 | 0 | 0 | 100 | 0 | 0 | 25 | 0 | 0 | 25.7 | 0 | 0 | 24.7 | 0 | 0 | 0 | 0 | 0
2026-04-15 05:43 | 667.8 |  | 663.1 | 667.2 | 0 | 0 | 0 | 0 | 0 | 0 | 0 | 50 | 0 | 35188.3 | 3209923 | 0 | 0 | 0 | 0 | 0 | 100 | 0 | 0 | 25 | 0 | 0 | 25.7 | 0 | 0 | 24.7 | 0 | 0 | 0 | 0 | 0
2026-04-15 05:44 | 667.8 |  | 663.1 | 667.2 | 0 | 0 | 0 | 0 | 0 | 0 | 0 | 50 | 0 | 35188.3 | 3209923 | 0 | 0 | 0 | 0 | 0 | 100 | 0 | 0 | 25 | 0 | 0 | 25.7 | 0 | 0 | 24.7 | 0 | 0 | 0 | 0 | 0
2026-04-15 05:45 | 667.8 |  | 663.1 | 667.2 | 0 | 0 | 0 | 0 | 0 | 0 | 0 | 50 | 0 | 35188.3 | 3209923 | 0 | 0 | 0 | 0 | 0 | 100 | 0 | 0 | 25 | 0 | 0 | 25.7 | 0 | 0 | 24.7 | 0 | 0 | 0 | 0 | 0
2026-04-15 05:46 | 667.8 |  | 663.1 | 667.2 | 0 | 0 | 0 | 0 | 0 | 0 | 0 | 50 | 0 | 35188.3 | 3209923 | 0 | 0 | 0 | 0 | 0 | 100 | 0 | 0 | 25 | 0 | 0 | 25.7 | 0 | 0 | 24.7 | 0 | 0 | 0 | 0 | 0
2026-04-15 05:47 | 667.8 |  | 663.1 | 667.2 | 0 | 0 | 0 | 0 | 0 | 0 | 0 | 50 | 0 | 35188.3 | 3209923 | 0 | 0 | 0 | 0 | 0 | 100 | 0 | 0 | 25 | 0 | 0 | 25.7 | 0 | 0 | 24.7 | 0 | 0 | 0 | 0 | 0
2026-04-15 05:48 | 667.8 |  | 663.1 | 667.2 | 0 | 0 | 0 | 0 | 0 | 0 | 0 | 50 | 0 | 35188.3 | 3209923 | 0 | 0 | 0 | 0 | 0 | 100 | 0 | 0 | 25 | 0 | 0 | 25.7 | 0 | 0 | 24.7 | 0 | 0 | 0 | 0 | 0
2026-04-15 05:49 | 667.8 |  | 663.1 | 667.2 | 0 | 0 | 0 | 0 | 0 | 0 | 0 | 50 | 0 | 35188.3 | 3209923 | 0 | 0 | 0 | 0 | 0 | 100 | 0 | 0 | 25 | 0 | 0 | 25.7 | 0 | 0 | 24.7 | 0 | 0 | 0 | 0 | 0
2026-04-15 05:50 | 667.8 |  | 663.1 | 667.2 | 0 | 0 | 0 | 0 | 0 | 0 | 0 | 50 | 0 | 35188.3 | 3209923 | 0 | 0 | 0 | 0 | 0 | 100 | 0 | 0 | 25 | 0 | 0 | 25.7 | 0 | 0 | 24.7 | 0 | 0 | 0 | 0 | 0
2026-04-15 05:51 | 667.8 |  | 663.1 | 667.2 | 0 | 0 | 0 | 0 | 0 | 0 | 0 | 50 | 0 | 35188.3 | 3209923 | 0 | 0 | 0 | 0 | 0 | 100 | 0 | 0 | 25 | 0 | 0 | 25.7 | 0 | 0 | 24.7 | 0 | 0 | 0 | 0 | 0
2026-04-15 05:52 | 667.8 |  | 663.1 | 667.2 | 0 | 0 | 0 | 0 | 0 | 0 | 0 | 50 | 0 | 35188.3 | 3209923 | 0 | 0 | 0 | 0 | 0 | 100 | 0 | 0 | 25 | 0 | 0 | 25.7 | 0 | 0 | 24.7 | 0 | 0 | 0 | 0 | 0
2026-04-15 05:53 | 667.8 |  | 663.1 | 667.2 | 0 | 0 | 0 | 0 | 0 | 0 | 0 | 50 | 0 | 35188.3 | 3209923 | 0 | 0 | 0 | 0 | 0 | 100 | 0 | 0 | 25 | 0 | 0 | 25.7 | 0 | 0 | 24.7 | 0 | 0 | 0 | 0 | 0
2026-04-15 05:54 | 667.8 |  | 663.1 | 667.2 | 0 | 0 | 0 | 0 | 0 | 0 | 0 | 50 | 0 | 35188.3 | 3209923 | 0 | 0 | 0 | 0 | 0 | 100 | 0 | 0 | 25 | 0 | 0 | 25.7 | 0 | 0 | 24.7 | 0 | 0 | 0 | 0 | 0
2026-04-15 05:55 | 667.8 |  | 663.1 | 667.2 | 0 | 0 | 0 | 0 | 0 | 0 | 0 | 50 | 0 | 35188.3 | 3209923 | 0 | 0 | 0 | 0 | 0 | 100 | 0 | 0 | 25 | 0 | 0 | 25.7 | 0 | 0 | 24.7 | 0 | 0 | 0 | 0 | 0
2026-04-15 05:56 | 667.8 |  | 663.1 | 667.2 | 0 | 0 | 0 | 0 | 0 | 0 | 0 | 50 | 0 | 35188.3 | 3209923 | 0 | 0 | 0 | 0 | 0 | 100 | 0 | 0 | 25 | 0 | 0 | 25.7 | 0 | 0 | 24.7 | 0 | 0 | 0 | 0 | 0
2026-04-15 05:57 | 667.8 |  | 663.1 | 667.2 | 0 | 0 | 0 | 0 | 0 | 0 | 0 | 50 | 0 | 35188.3 | 3209923 | 0 | 0 | 0 | 0 | 0 | 100 | 0 | 0 | 25 | 0 | 0 | 25.7 | 0 | 0 | 24.7 | 0 | 0 | 0 | 0 | 0
2026-04-15 05:58 | 667.8 |  | 663.1 | 667.2 | 0 | 0 | 0 | 0 | 0 | 0 | 0 | 50 | 0 | 35188.3 | 3209923 | 0 | 0 | 0 | 0 | 0 | 100 | 0 | 0 | 25 | 0 | 0 | 25.7 | 0 | 0 | 24.7 | 0 | 0 | 0 | 0 | 0
2026-04-15 05:59 | 667.8 |  | 663.1 | 667.2 | 0 | 0 | 0 | 0 | 0 | 0 | 0 | 50 | 0 | 35188.3 | 3209923 | 0 | 0 | 0 | 0 | 0 | 100 | 0 | 0 | 25 | 0 | 0 | 25.7 | 0 | 0 | 24.7 | 0 | 0 | 0 | 0 | 0
2026-04-15 06:00 | 667.8 |  | 663.1 | 667.2 | 0 | 0 | 0 | 0 | 0 | 0 | 0 | 50 | 0 | 35188.3 | 3209923 | 0 | 0 | 0 | 0 | 0 | 100 | 0 | 0 | 25 | 0 | 0 | 25.7 | 0 | 0 | 24.7 | 0 | 0 | 0 | 0 | 0
2026-04-15 06:01 | 667.8 |  | 663.1 | 667.2 | 0 | 0 | 0 | 0 | 0 | 0 | 0 | 50 | 0 | 35188.3 | 3209923 | 0 | 0 | 0 | 0 | 0 | 100 | 0 | 0 | 25 | 0 | 0 | 25.7 | 0 | 0 | 24.7 | 0 | 0 | 0 | 0 | 0
2026-04-15 06:02 | 667.8 |  | 663.1 | 667.2 | 0 | 0 | 0 | 0 | 0 | 0 | 0 | 50 | 0 | 35188.3 | 3209923 | 0 | 0 | 0 | 0 | 0 | 100 | 0 | 0 | 25 | 0 | 0 | 25.7 | 0 | 0 | 24.7 | 0 | 0 | 0 | 0 | 0
2026-04-15 06:03 | 667.8 |  | 663.1 | 667.2 | 0 | 0 | 0 | 0 | 0 | 0 | 0 | 50 | 0 | 35188.3 | 3209923 | 0 | 0 | 0 | 0 | 0 | 100 | 0 | 0 | 25 | 0 | 0 | 25.7 | 0 | 0 | 24.7 | 0 | 0 | 0 | 0 | 0
2026-04-15 06:04 | 667.8 |  | 663.1 | 667.2 | 0 | 0 | 0 | 0 | 0 | 0 | 0 | 50 | 0 | 35188.3 | 3209923 | 0 | 0 | 0 | 0 | 0 | 100 | 0 | 0 | 25 | 0 | 0 | 25.7 | 0 | 0 | 24.7 | 0 | 0 | 0 | 0 | 0
2026-04-15 06:05 | 667.8 |  | 663.1 | 667.2 | 0 | 0 | 0 | 0 | 0 | 0 | 0 | 50 | 0 | 35188.3 | 3209923 | 0 | 0 | 0 | 0 | 0 | 100 | 0 | 0 | 25 | 0 | 0 | 25.7 | 0 | 0 | 24.7 | 0 | 0 | 0 | 0 | 0
2026-04-15 06:06 | 667.8 |  | 663.1 | 667.2 | 0 | 0 | 0 | 0 | 0 | 0 | 0 | 50 | 0 | 35188.3 | 3209923 | 0 | 0 | 0 | 0 | 0 | 100 | 0 | 0 | 25 | 0 | 0 | 25.7 | 0 | 0 | 24.7 | 0 | 0 | 0 | 0 | 0
2026-04-15 06:07 | 667.8 |  | 663.1 | 667.2 | 0 | 0 | 0 | 0 | 0 | 0 | 0 | 50 | 0 | 35188.3 | 3209923 | 0 | 0 | 0 | 0 | 0 | 100 | 0 | 0 | 25 | 0 | 0 | 25.7 | 0 | 0 | 24.7 | 0 | 0 | 0 | 0 | 0
2026-04-15 06:08 | 667.8 |  | 663.1 | 667.2 | 0 | 0 | 0 | 0 | 0 | 0 | 0 | 50 | 0 | 35188.3 | 3209923 | 0 | 0 | 0 | 0 | 0 | 100 | 0 | 0 | 25 | 0 | 0 | 25.7 | 0 | 0 | 24.7 | 0 | 0 | 0 | 0 | 0
2026-04-15 06:09 | 667.8 |  | 663.1 | 667.2 | 0 | 0 | 0 | 0 | 0 | 0 | 0 | 50 | 0 | 35188.3 | 3209923 | 0 | 0 | 0 | 0 | 0 | 100 | 0 | 0 | 25 | 0 | 0 | 25.7 | 0 | 0 | 24.7 | 0 | 0 | 0 | 0 | 0
2026-04-15 06:10 | 665.2 |  | 660.3 | 664.4 | 0 | 0 | 0 | 0 | 0 | 0 | 0 | 50 | 0 | 35188.3 | 3209923 | 0 | 0 | 0 | 0 | 0 | 100 | 0 | 0 | 378.4 | 0 | 0 | 386.5 | 0 | 0 | 528.8 | 0 | 0 | 0 | 0 | 0
2026-04-15 06:11 | 663.9 |  | 661 | 662.3 | 0 | 0 | 0 | 0 | 0 | 0 | 0 | 50 | 0 | 35188.3 | 3209923 | 0 | 0 | 0 | 0 | 0 | 100 | 0 | 0 | 554.9 | 0 | 0 | 554.8 | 0 | 0 | 555 | 0 | 0 | 0 | 0 | 0
2026-04-15 06:12 | 664.3 |  | 660.3 | 663.8 | 0 | 0 | 0 | 0 | 0 | 0 | 0 | 49.9 | 0 | 35188.3 | 3209923 | 0 | 0 | 0 | 0 | 0 | 100 | 0 | 0 | 628.5 | 0 | 0 | 626.4 | 0 | 0 | 636.1 | 0 | 0 | 0 | 0 | 0
2026-04-15 06:13 | 664.6 |  | 661.1 | 662.9 | 0 | 0 | 0 | 0 | 0 | 0 | 0 | 50 | 0 | 35188.3 | 3209923 | 0 | 0 | 0 | 0 | 0 | 100 | 0 | 0 | 743.5 | 0 | 0 | 757 | 0 | 0 | 746.5 | 0 | 0 | 0 | 0 | 0
2026-04-15 06:14 | 664 |  | 659.8 | 663.2 | 0 | 0 | 0 | 0 | 0 | 0 | 0 | 49.9 | 0 | 35188.3 | 3209923 | 0 | 0 | 0 | 0 | 0 | 100 | 0 | 0 | 807.4 | 0 | 0 | 818.2 | 0 | 0 | 809.6 | 0 | 0 | 0 | 0 | 0
2026-04-15 06:15 | 664.1 |  | 660.7 | 663 | 0 | 0 | 0 | 0 | 0 | 0 | 0 | 49.9 | 0 | 35188.3 | 3209923 | 0 | 0 | 0 | 0 | 0 | 100 | 0 | 0 | 843.4 | 0 | 0 | 852.4 | 0 | 0 | 845 | 0 | 0 | 0 | 0 | 0
2026-04-15 06:16 | 662.7 |  | 661 | 661.9 | 0 | 0 | 0 | 0 | 0 | 0 | 0 | 50 | 0 | 35188.3 | 3209923 | 0 | 0 | 0 | 0 | 0 | 100 | 0 | 0 | 881.8 | 0 | 0 | 889.2 | 0 | 0 | 883.3 | 0 | 0 | 0 | 0 | 0
2026-04-15 06:17 | 664.6 |  | 660.7 | 664 | 0 | 0 | 0 | 0 | 0 | 0 | 0 | 50 | 0 | 35188.3 | 3209923 | 0 | 0 | 0 | 0 | 0 | 100 | 0 | 0 | 905.8 | 0 | 0 | 912.1 | 0 | 0 | 906.8 | 0 | 0 | 0 | 0 | 0
2026-04-15 06:18 | 664 |  | 660.2 | 663.2 | 0 | 0 | 0 | 0 | 0 | 0 | 0 | 50 | 0 | 35188.3 | 3209923 | 0 | 0 | 0 | 0 | 0 | 100 | 0 | 0 | 933.7 | 0 | 0 | 939.6 | 0 | 0 | 934.9 | 0 | 0 | 0 | 0 | 0
2026-04-15 06:19 | 663.7 |  | 659.9 | 662.8 | 0 | 0 | 0 | 0 | 0 | 0 | 0 | 50 | 0 | 35188.3 | 3209923 | 0 | 0 | 0 | 0 | 0 | 100 | 0 | 0 | 952.6 | 0 | 0 | 957.8 | 0 | 0 | 953.7 | 0 | 0 | 0 | 0 | 0
2026-04-15 06:20 | 663.9 |  | 660.5 | 662.8 | 0 | 0 | 0 | 0 | 0 | 0 | 0 | 50 | 0 | 35188.3 | 3209923 | 0 | 0 | 0 | 0 | 0 | 100 | 0 | 0 | 974.9 | 0 | 0 | 979.4 | 0 | 0 | 976.2 | 0 | 0 | 0 | 0 | 0
2026-04-15 06:21 | 663.9 |  | 660.8 | 661.3 | 0 | 0 | 0 | 0 | 0 | 0 | 0 | 50 | 0 | 35188.3 | 3209923 | 0 | 0 | 0 | 0 | 0 | 100 | 0 | 0 | 990.2 | 0 | 0 | 993.9 | 0 | 0 | 991.1 | 0 | 0 | 0 | 0 | 0
2026-04-15 06:22 | 664 |  | 661.2 | 662.3 | 0 | 0 | 0 | 0 | 0 | 0 | 0 | 50 | 0 | 35188.3 | 3209923 | 0 | 0 | 0 | 0 | 0 | 100 | 0 | 0 | 1008.7 | 0 | 0 | 1012 | 0 | 0 | 1009.6 | 0 | 0 | 0 | 0 | 0
2026-04-15 06:23 | 665.4 |  | 661.5 | 664 | 16.7 | 15.9 | 16.8 | 0 | -7.92 | 7.92 | 0 | 50 | 0 | 35188.3 | 3209923 | 0 | 0 | 0 | 0 | 0 | 100 | 0 | 0 | 944.6 | 0 | 0 | 1024.4 | 0 | 0 | 1022.2 | 0 | 0 | 0 | 0 | 0
2026-04-15 06:24 | 665.4 |  | 659.9 | 664.1 | 16.1 | 14.5 | 15.9 | 0 | -7.99 | 8.77 | 0 | 50 | 0 | 35188.3 | 3209923 | 0 | 0 | 0 | 0 | 0 | 100 | 0 | 0 | 943.4 | 0 | 0 | 1039.4 | 0 | 0 | 1037.4 | 0 | 0 | 0 | 0 | 0
2026-04-15 06:25 | 664.5 |  | 661.2 | 663.2 | 17.2 | 15.4 | 17.4 | 0 | -7.86 | 7.86 | 0 | 50 | 0 | 35188.3 | 3209923 | 0 | 0 | 0 | 0 | 0 | 100 | 0 | 0 | 943.4 | 0 | 0 | 1049.7 | 0 | 0 | 1047.6 | 0 | 0 | 0 | 0 | 0
2026-04-15 06:26 | 664.4 |  | 662 | 662.5 | 14.6 | 15.1 | 14 | 0 | -7.54 | 7.54 | 0 | 50 | 0 | 35188.3 | 3209923 | 0 | 0 | 0 | 0 | 0 | 100 | 0 | 0 | 943.4 | 0 | 0 | 1062.3 | 0 | 0 | 1060.4 | 0 | 0 | 0 | 0 | 0
2026-04-15 06:27 | 663.9 |  | 661.5 | 662.2 | 13.5 | 14.2 | 13.1 | 0 | -8.4 | 8.4 | 0 | 50 | 0 | 35188.3 | 3209923 | 0 | 0 | 0 | 0 | 0 | 100 | 0 | 0 | 942.7 | 0 | 0 | 1071.1 | 0 | 0 | 1068.9 | 0 | 0 | 0 | 0 | 0
2026-04-15 06:28 | 663.9 |  | 661.9 | 662.8 | 28 | 28 | 28.8 | 0 | -15.76 | 16.28 | 0 | 50 | 0 | 35188.3 | 3209923 | 0 | 0 | 0 | 0 | 0 | 100 | 0 | 0 | 943.5 | 0 | 0 | 1081.9 | 0 | 0 | 944.1 | 0 | 0 | 0 | 0 | 0
2026-04-15 06:29 | 663.3 |  | 661.5 | 662.8 | 28.3 | 29.4 | 29.5 | 0 | -16.12 | 16.43 | 0 | 50 | 0 | 35188.3 | 3209923 | 0 | 0 | 0 | 0 | 0 | 100 | 0 | 0 | 943.3 | 0 | 0 | 1089.8 | 0 | 0 | 943.2 | 0 | 0 | 0 | 0 | 0
2026-04-15 06:30 | 664.8 |  | 662.5 | 662.9 | 28.2 | 28.8 | 28.6 | 0 | -16.72 | 16.35 | 0 | 50 | 0 | 35188.3 | 3209923 | 0 | 0 | 0 | 0 | 0 | 100 | 0 | 0 | 944.1 | 0 | 0 | 1099.6 | 0 | 0 | 943.9 | 0 | 0 | 0 | 0 | 0
2026-04-15 06:31 | 665.4 |  | 661.7 | 664.1 | 28.5 | 28.8 | 29.4 | 0 | -15.62 | 15.62 | 0 | 50 | 0 | 35188.3 | 3209923 | 0 | 0 | 0 | 0 | 0 | 100 | 0 | 0 | 944 | 0 | 0 | 1106.4 | 0 | 0 | 944.2 | 0 | 0 | 0 | 0 | 0
2026-04-15 06:32 | 664.9 |  | 661.5 | 663.4 | 28 | 28.7 | 28.2 | 0.38 | -15.77 | 15.98 | 0.02 | 50 | 0 | 35188.3 | 3209923 | 0 | 0 | 0.46 | 0 | 0 | 100 | 0 | 0 | 944.4 | 0.4 | 0.39 | 1115 | 0 | 0 | 942.7 | 0 | 0 | 0 | 0 | 0
2026-04-15 06:33 | 664.1 |  | 662.1 | 663 | 27.1 | 27.7 | 27 | 1.65 | -16.5 | 16.58 | 0.11 | 50 | 0 | 35188.3 | 3209923 | 0 | 0 | 1.72 | 0 | 0 | 100 | 0 | 0 | 944.4 | 1.1 | 1.03 | 1120.9 | 0 | 0 | 943.1 | 0.7 | 0.62 | 0 | 0 | 0
2026-04-15 06:34 | 664.3 |  | 662.2 | 663.3 | 27.7 | 28 | 26.4 | 3.32 | -16.4 | 16.74 | 0.19 | 50 | 0.1 | 35188.3 | 3209923 | 0 | 0 | 3.32 | 93.4 | 95.2 | 100 | 0 | 0 | 944.4 | 2 | 1.93 | 1128.6 | 0 | 0 | 943.5 | 1.5 | 1.45 | 0 | 0 | 0
2026-04-15 06:35 | 666.1 |  | 661.3 | 664.7 | 27.7 | 27.7 | 29.9 | 4.81 | -16.38 | 17.07 | 0.28 | 50 | 0.1 | 35188.3 | 3209923 | 0 | 0 | 4.81 | 65.93 | 67.21 | 100 | 0 | 0 | 945 | 2.8 | 2.63 | 1134.4 | 0 | 0 | 944.4 | 2.3 | 2.22 | 0 | 0 | 0
2026-04-15 06:36 | 665.9 |  | 661 | 664.3 | 28.8 | 28.1 | 31 | 6.68 | -15.31 | 16.7 | 0.4 | 50 | 0.2 | 35188.3 | 3209923 | 0 | 0 | 6.71 | 90.87 | 92.65 | 100 | 0 | 0 | 945.7 | 4 | 3.81 | 1141.7 | 0 | 0 | 948 | 3.2 | 3 | 0 | 0 | 0
2026-04-15 06:37 | 666.6 |  | 661.5 | 664.9 | 31.6 | 31.8 | 30.4 | 8.27 | -17.03 | 19.16 | 0.42 | 50 | 0.3 | 35188.3 | 3209923 | 0 | 0 | 8.27 | 87.71 | 89.44 | 100 | 0 | 0 | 953.2 | 4.4 | 4.24 | 1147.2 | 0 | 0 | 944.7 | 4.5 | 4.24 | 0 | 0 | 0
2026-04-15 06:38 | 666 |  | 662 | 664.7 | 31.2 | 29.9 | 29.9 | 10.18 | -16.92 | 19.74 | 0.53 | 50 | 0.5 | 35188.3 | 3209923 | 0 | 0 | 10.18 | 86.66 | 88.37 | 100 | 0 | 0 | 959.5 | 5.4 | 5.22 | 1154.4 | 0 | 0 | 949 | 5.5 | 5.24 | 0 | 0 | 0
2026-04-15 06:39 | 663.6 |  | 661.8 | 662.8 | 29.8 | 30.2 | 29.5 | 11.24 | -16.62 | 20.01 | 0.55 | 50 | 0.7 | 35188.3 | 3209923 | 0 | 0 | 11.24 | 89.49 | 91.27 | 100 | 0 | 0 | 966.8 | 6.2 | 5.95 | 1159.3 | 0 | 0 | 956.5 | 6.2 | 5.89 | 0 | 0 | 0
2026-04-15 06:40 | 664.2 |  | 662.3 | 663.5 | 31.2 | 32.2 | 30.2 | 14.38 | -16.37 | 21.79 | 0.67 | 50 | 0.9 | 35188.3 | 3209923 | 0 | 0 | 14.38 | 79.84 | 81.43 | 100 | 0 | 0 | 967.2 | 7.8 | 7.58 | 1165.8 | 0 | 0 | 959.6 | 7.5 | 7.2 | 0 | 0 | 0
2026-04-15 06:41 | 663.5 |  | 662.6 | 663.9 | 29.8 | 31.2 | 30.9 | 16.19 | -15.98 | 22.75 | 0.7 | 50 | 1.1 | 35188.3 | 3209923 | 0 | 0 | 16.19 | 72.17 | 73.6 | 100 | 0 | 0 | 969.7 | 8.8 | 8.57 | 1170.6 | 0 | 0 | 967.5 | 8.3 | 8.01 | 0 | 0 | 0
2026-04-15 06:42 | 664.2 |  | 662.9 | 664.1 | 31.9 | 32.4 | 30.9 | 18.55 | -16.21 | 25.01 | 0.75 | 50 | 1.5 | 35188.3 | 3209923 | 0 | 0 | 18.55 | 74.11 | 75.59 | 100 | 0 | 0 | 987.2 | 10 | 9.85 | 1176.4 | 0 | 0 | 975.5 | 9.7 | 9.46 | 0 | 0 | 0
2026-04-15 06:43 | 667.1 |  | 661.5 | 665.3 | 32.7 | 32.9 | 31.5 | 20.31 | -16.15 | 25.94 | 0.77 | 50 | 1.8 | 35188.3 | 3209923 | 0 | 0 | 20.31 | 73.67 | 75.14 | 100 | 0 | 0 | 993.7 | 10.9 | 10.87 | 1180.7 | 0 | 0 | 989.5 | 10.4 | 10.27 | 0 | 0 | 0
2026-04-15 06:44 | 666.8 |  | 663.3 | 665.2 | 34.2 | 34 | 33.1 | 23.26 | -16.77 | 28.38 | 0.82 | 50 | 2.2 | 35188.5 | 3209925 | 0 | 0 | 23.29 | 70.55 | 71.96 | 100 | 0 | 0 | 999.9 | 12.7 | 12.68 | 1186 | 0 | 0 | 1004.5 | 11.5 | 11.51 | 0 | 0 | 0
2026-04-15 06:45 | 668.1 |  | 663.7 | 666.6 | 35.5 | 35.6 | 36.5 | 26.28 | -16.84 | 31.22 | 0.84 | 50 | 2.6 | 35188.5 | 3209925 | 0 | 0 | 26.28 | 67.12 | 68.46 | 100 | 0 | 0 | 1010.4 | 13.6 | 13.73 | 1189.9 | 0 | 0 | 1013.3 | 12.5 | 12.69 | 0 | 0 | 0
2026-04-15 06:46 | 666.7 |  | 665.5 | 664.9 | 36.7 | 36 | 35.5 | 28.47 | -16.62 | 33.13 | 0.86 | 50 | 3 | 35188.5 | 3209925 | 0 | 0 | 28.67 | 63.3 | 64.57 | 100 | 0 | 0 | 1028.2 | 14.9 | 15.37 | 1194.8 | 0 | 0 | 1029 | 14 | 14.37 | 0 | 0 | 0
2026-04-15 06:47 | 666.7 |  | 665.5 | 665.2 | 38.5 | 38.7 | 39.6 | 31.5 | -17.54 | 36.05 | 0.87 | 50 | 3.6 | 35188.5 | 3209925 | 0 | 0 | 31.5 | 63.37 | 64.64 | 100 | 0 | 0 | 1048.2 | 16 | 16.81 | 1198.3 | 0 | 0 | 1045.5 | 14.7 | 15.42 | 0 | 0 | 0
2026-04-15 06:48 | 668.1 |  | 663.6 | 666.1 | 39.9 | 39 | 39.9 | 33.92 | -16.91 | 37.9 | 0.89 | 50 | 4.1 | 35188.6 | 3209926 | 0 | 0 | 33.92 | 60.69 | 61.91 | 100 | 0 | 0 | 1068.2 | 16.5 | 17.59 | 1202.6 | 0 | 0 | 1051.5 | 16.8 | 17.63 | 0 | 0 | 0
2026-04-15 06:49 | 666.9 |  | 664.2 | 665.9 | 43.1 | 42.9 | 42.1 | 38.44 | -17.55 | 42.25 | 0.91 | 50 | 4.8 | 35188.7 | 3209927 | 0 | 0 | 38.44 | 60.09 | 61.29 | 100 | 0 | 0 | 1068.2 | 18.8 | 20.09 | 1206.6 | 0 | 0 | 1055.8 | 18.8 | 19.83 | 0 | 0 | 0
2026-04-15 06:50 | 666.9 |  | 665.2 | 664.6 | 46.5 | 45.8 | 45.4 | 41.44 | -17.94 | 45.15 | 0.92 | 50 | 5.4 | 35188.7 | 3209927 | 0 | 0 | 41.44 | 57.86 | 59.03 | 100 | 0 | 0 | 1072.2 | 20.2 | 21.69 | 1209.5 | 0 | 0 | 1057.2 | 20.5 | 21.63 | 0 | 0 | 0
2026-04-15 06:51 | 666.3 |  | 665.3 | 665.6 | 49.2 | 48.5 | 47.3 | 46.26 | -17.63 | 49.55 | 0.93 | 50 | 6.2 | 35188.9 | 3209929 | 0 | 0 | 46.29 | 57.91 | 59.07 | 100 | 0 | 0 | 1076.2 | 22.4 | 24.11 | 1213.2 | 0 | 0 | 1059.5 | 22.5 | 23.89 | 0 | 0 | 0
2026-04-15 06:52 | 666.9 |  | 665.1 | 666.5 | 51.4 | 50.5 | 50.6 | 49.91 | -18.39 | 53.23 | 0.94 | 50 | 6.9 | 35188.9 | 3209929 | 0 | 0 | 49.98 | 56.41 | 57.55 | 100 | 0 | 0 | 1076.7 | 24.3 | 26.12 | 1215.9 | 0 | 0 | 1062.7 | 24.2 | 25.71 | 0 | 0 | 0
2026-04-15 06:53 | 669 |  | 665.8 | 666.6 | 55.2 | 54.6 | 54.3 | 54.7 | -18.58 | 57.49 | 0.94 | 50.1 | 7.9 | 35189 | 3209930 | 0 | 0 | 54.7 | 56.68 | 57.83 | 100 | 0 | 0 | 1079.7 | 26.6 | 28.65 | 1219.2 | 0 | 0 | 1065.5 | 26.4 | 28.09 | 0 | 0 | 0
2026-04-15 06:54 | 669.7 |  | 665.2 | 667.6 | 58 | 56.8 | 56.6 | 58.14 | -18.25 | 60.93 | 0.95 | 50.1 | 8.8 | 35189.1 | 3209931 | 0 | 0 | 58.14 | 55.89 | 57.02 | 100 | 0 | 0 | 1080.4 | 28.2 | 30.5 | 1221.7 | 0 | 0 | 1069.5 | 28 | 29.97 | 0 | 0 | 0
2026-04-15 06:55 | 666.7 |  | 665.6 | 666.4 | 61.3 | 60.8 | 60.3 | 63.06 | -19.01 | 65.86 | 0.96 | 50.1 | 9.9 | 35189.2 | 3209932 | 0 | 0 | 63.06 | 56.32 | 57.46 | 100 | 0 | 0 | 1084.7 | 30.6 | 33.14 | 1224.8 | 0 | 0 | 1071.9 | 30.3 | 32.52 | 0 | 0 | 0
2026-04-15 06:56 | 669.2 |  | 665.5 | 667.3 | 64 | 63.1 | 63.3 | 66.78 | -18.18 | 69.21 | 0.96 | 50.1 | 10.9 | 35189.3 | 3209933 | 0 | 0 | 66.78 | 55.61 | 56.73 | 100 | 0 | 0 | 1087.3 | 32.2 | 35.06 | 1227 | 0 | 0 | 1076.9 | 31.9 | 34.4 | 0 | 0 | 0
2026-04-15 06:57 | 669.5 |  | 665.6 | 667.2 | 68.1 | 67.3 | 66.9 | 71.65 | -18.91 | 74.1 | 0.97 | 50.1 | 12.2 | 35189.5 | 3209935 | 0 | 0 | 71.65 | 56.02 | 57.15 | 100 | 0 | 0 | 1090.3 | 34.5 | 37.59 | 1229.9 | 0 | 0 | 1081.2 | 34.2 | 36.96 | 0 | 0 | 0
2026-04-15 06:58 | 670.2 |  | 665.2 | 667.9 | 71 | 70.8 | 70.1 | 75.51 | -18.94 | 77.84 | 0.97 | 50.1 | 13.3 | 35189.5 | 3209935 | 0 | 0 | 75.57 | 55.27 | 56.39 | 100 | 0 | 0 | 1093.7 | 36 | 39.4 | 1231.9 | 0 | 0 | 1082.5 | 36.1 | 39.12 | 0 | 0 | 0
2026-04-15 06:59 | 668.2 |  | 666.7 | 667.8 | 75.5 | 75.3 | 74.2 | 80.71 | -18.62 | 82.93 | 0.97 | 50.1 | 14.8 | 35189.7 | 3209937 | 0 | 0 | 80.71 | 56.04 | 57.17 | 100 | 0 | 0 | 1096.7 | 38.5 | 42.24 | 1234.5 | 0 | 0 | 1086 | 38.4 | 41.71 | 0 | 0 | 0
2026-04-15 07:00 | 670.1 |  | 665.6 | 668 | 79.5 | 78.4 | 77.8 | 84.6 | -19.63 | 86.7 | 0.98 | 50.1 | 16 | 35189.8 | 3209938 | 0 | 0 | 84.67 | 55.34 | 56.46 | 100 | 0 | 0 | 1099.2 | 40.2 | 44.2 | 1236.5 | 0 | 0 | 1089 | 40.2 | 43.76 | 0 | 0 | 0
2026-04-15 07:01 | 669.7 |  | 667.4 | 667.6 | 83.8 | 83.6 | 81.8 | 90.33 | -19.25 | 92.36 | 0.98 | 50.1 | 17.7 | 35189.9 | 3209939 | 0 | 0 | 90.33 | 56.08 | 57.21 | 100 | 0 | 0 | 1103.7 | 42.8 | 47.19 | 1239.1 | 0 | 0 | 1089.4 | 42.8 | 46.64 | 0 | 0 | 0
2026-04-15 07:02 | 670.6 |  | 665.6 | 668.3 | 86.5 | 86 | 86.6 | 94.43 | -19.62 | 96.39 | 0.98 | 50.1 | 19.1 | 35190.1 | 3209941 | 0 | 0 | 94.47 | 55.31 | 56.43 | 100 | 0 | 0 | 1106.2 | 44.4 | 49.13 | 1240.7 | 0 | 0 | 1089.7 | 44.9 | 48.91 | 0 | 0 | 0
2026-04-15 07:03 | 669.6 |  | 665.5 | 668 | 91.3 | 90.5 | 90.8 | 100.35 | -20.14 | 102.35 | 0.98 | 50.1 | 21 | 35190.3 | 3209943 | 0 | 0 | 100.35 | 56.11 | 57.23 | 100 | 0 | 0 | 1110.2 | 47.1 | 52.34 | 1243.1 | 0 | 0 | 1092.9 | 47.6 | 52.05 | 0 | 0 | 0
2026-04-15 07:04 | 667.4 |  | 666.8 | 667.5 | 94.8 | 94.3 | 94.6 | 104.88 | -19.14 | 106.6 | 0.98 | 50 | 22.4 | 35190.5 | 3209945 | 0 | 0 | 104.88 | 55.31 | 56.42 | 100 | 0 | 0 | 1110.7 | 49 | 54.48 | 1244.8 | 0 | 0 | 1096 | 49.7 | 54.49 | 0 | 0 | 0
2026-04-15 07:05 | 669.4 |  | 664.1 | 666.9 | 100.2 | 99.4 | 99.5 | 110.99 | -18.65 | 112.55 | 0.99 | 50 | 24.6 | 35190.7 | 3209947 | 0 | 0 | 110.99 | 56.22 | 57.34 | 100 | 0 | 0 | 1112.7 | 50.8 | 56.55 | 1246.9 | 0 | 0 | 1099.5 | 51.6 | 56.78 | 0 | 0 | 0
2026-04-15 07:06 | 666.7 |  | 666.2 | 666.8 | 105.2 | 103.7 | 103.7 | 115.59 | -19.17 | 117.21 | 0.99 | 50 | 26.2 | 35190.8 | 3209948 | 0 | 0 | 115.83 | 55.7 | 56.81 | 100 | 0 | 0 | 1115.7 | 52.8 | 58.93 | 1248.6 | 0 | 0 | 1102.1 | 53.6 | 59.08 | 0 | 0 | 0
2026-04-15 07:07 | 668.6 |  | 666.4 | 665.7 | 109.9 | 109.1 | 108.9 | 121.71 | -19.54 | 123.27 | 0.99 | 50 | 28.5 | 35191.1 | 3209951 | 0 | 0 | 121.71 | 56.39 | 57.5 | 100 | 0 | 0 | 1117.3 | 55.3 | 61.79 | 1250.4 | 0 | 0 | 1100 | 56.5 | 62.18 | 0 | 0 | 0
2026-04-15 07:08 | 665.9 |  | 666.6 | 665 | 112.9 | 113 | 112.7 | 126.93 | -19.2 | 128.45 | 0.99 | 50 | 30.3 | 35191.3 | 3209953 | 0 | 0 | 126.93 | 56.02 | 57.13 | 100 | 0 | 0 | 1119.7 | 57.7 | 64.6 | 1251.8 | 0 | 0 | 1103 | 58.8 | 64.84 | 0 | 0 | 0
2026-04-15 07:09 | 665.8 |  | 666.2 | 665.6 | 120.5 | 119 | 117.8 | 133.77 | -18.95 | 135.15 | 0.99 | 50.1 | 32.8 | 35191.5 | 3209955 | 0 | 0 | 133.77 | 56.7 | 57.81 | 100 | 0 | 0 | 1122.7 | 60.7 | 68.17 | 1253.9 | 0 | 0 | 1108.3 | 62 | 68.68 | 0 | 0 | 0
2026-04-15 07:10 | 668.9 |  | 664.5 | 666.1 | 124.2 | 124.5 | 124.1 | 139.65 | -18.95 | 140.85 | 0.99 | 50.1 | 34.8 | 35191.7 | 3209957 | 0 | 0 | 139.65 | 56.53 | 57.64 | 100 | 0 | 0 | 1122.7 | 63.1 | 70.8 | 1255.4 | 0 | 0 | 1124.5 | 63.8 | 71.76 | 0 | 0 | 0
2026-04-15 07:11 | 665.9 |  | 666.8 | 664.4 | 131 | 130.3 | 129.9 | 146.75 | -19.57 | 148.05 | 0.99 | 50.1 | 37.6 | 35191.9 | 3209959 | 0 | 0 | 146.75 | 57.33 | 58.45 | 100 | 0 | 0 | 1125.7 | 66.1 | 74.36 | 1257 | 0 | 0 | 1132.5 | 66.7 | 75.49 | 0 | 0 | 0
2026-04-15 07:12 | 665.6 |  | 665 | 666.2 | 205.8 | 205.1 | 203.5 | 231.38 | -28.22 | 233.1 | 0.99 | 50.1 | 40.4 | 35192.1 | 3209961 | 0 | 0 | 231.38 | 58.05 | 59.18 | 100 | 0 | 0 | 1126.2 | 68.5 | 77.1 | 1120.5 | 72.1 | 80.83 | 1134.8 | 68.8 | 78.03 | 0 | 0 | 0
2026-04-15 07:13 | 665.7 |  | 665.7 | 663 | 217.1 | 213.7 | 214 | 243.29 | -28.73 | 244.9 | 0.99 | 50.1 | 45 | 35192.7 | 3209967 | 0 | 0 | 243.34 | 60.99 | 62.17 | 100 | 0 | 0 | 1129.7 | 71.7 | 81.02 | 1124 | 75.7 | 85.04 | 1140.3 | 72.3 | 82.4 | 0 | 0 | 0
2026-04-15 07:14 | 665.7 |  | 663 | 666.4 | 222.6 | 223 | 221.7 | 252 | -28.18 | 253.67 | 0.99 | 50.1 | 48.5 | 35193 | 3209970 | 0 | 0 | 252 | 62.05 | 63.25 | 100 | 0 | 0 | 1131.2 | 74.1 | 83.86 | 1126 | 78.3 | 88.12 | 1146.5 | 74.5 | 85.46 | 0 | 0 | 0
2026-04-15 07:15 | 666.5 |  | 665.2 | 662.8 | 234.5 | 233.7 | 233.2 | 264.58 | -28.25 | 266.16 | 0.99 | 50 | 53.6 | 35193.6 | 3209976 | 0 | 0 | 264.61 | 64.94 | 66.19 | 100 | 0 | 0 | 1131.7 | 77.7 | 87.95 | 1128 | 81.9 | 92.36 | 1145 | 78.4 | 89.8 | 0 | 0 | 0
2026-04-15 07:16 | 666.8 |  | 664.5 | 663.4 | 243.5 | 242.8 | 240.5 | 274.42 | -29.48 | 276.05 | 0.99 | 50 | 57.5 | 35193.9 | 3209979 | 0 | 0 | 274.42 | 65.96 | 67.22 | 100 | 0 | 0 | 1133.2 | 80.4 | 91.07 | 1126.2 | 84.8 | 95.6 | 1145.2 | 81.2 | 93 | 0 | 0 | 0
2026-04-15 07:17 | 664.9 |  | 665 | 663.8 | 253.4 | 252.6 | 251.2 | 286.39 | -28.38 | 287.76 | 1 | 50 | 62.9 | 35194.5 | 3209985 | 0 | 0 | 286.39 | 68.34 | 69.64 | 100 | 0 | 0 | 1134.2 | 83.8 | 95 | 1132 | 88.2 | 99.9 | 1145.5 | 84.9 | 97.29 | 0 | 0 | 0
2026-04-15 07:18 | 666 |  | 663.1 | 664.1 | 261.5 | 261.4 | 259.9 | 296.57 | -27.66 | 297.78 | 1 | 50 | 67.2 | 35194.8 | 3209988 | 0 | 0 | 296.57 | 69.37 | 70.68 | 100 | 0 | 0 | 1135.9 | 86.6 | 98.4 | 1134.9 | 91.2 | 103.56 | 1149 | 87.7 | 100.78 | 0 | 0 | 0
2026-04-15 07:19 | 666.7 |  | 663.6 | 665.7 | 273.8 | 274.3 | 273.7 | 311.2 | -28.08 | 312.42 | 1 | 50.1 | 73 | 35195.4 | 3209994 | 0 | 0 | 311.2 | 71.58 | 72.92 | 100 | 0 | 0 | 1138.2 | 90.8 | 103.34 | 1139.5 | 95.3 | 108.63 | 1155.5 | 91.5 | 105.75 | 0 | 0 | 0
2026-04-15 07:20 | 663.5 |  | 664.5 | 664.7 | 283.4 | 280.6 | 282.7 | 321.14 | -28.4 | 322.32 | 1 | 50 | 77.6 | 35196 | 3210000 | 0 | 0 | 321.14 | 72.4 | 73.75 | 100 | 0 | 0 | 1138.5 | 93.4 | 106.34 | 1142.5 | 98 | 112.01 | 1155 | 94.5 | 109.18 | 0 | 0 | 0
2026-04-15 07:21 | 666 |  | 665.3 | 663.1 | 294.3 | 294.3 | 294.4 | 335.52 | -29.17 | 336.68 | 1 | 50.1 | 84 | 35196.6 | 3210006 | 0 | 0 | 335.52 | 74.63 | 76.01 | 100 | 0 | 0 | 1139.5 | 97.5 | 111.11 | 1145 | 101.6 | 116.38 | 1154.1 | 98.4 | 113.55 | 0 | 0 | 0
2026-04-15 07:22 | 665.3 |  | 664.8 | 663.6 | 305.5 | 304 | 304.7 | 346.92 | -29.35 | 348.05 | 1 | 50.1 | 88.9 | 35197 | 3210010 | 0 | 0 | 346.92 | 75.25 | 76.63 | 100 | 0 | 0 | 1140.5 | 100.3 | 114.42 | 1145 | 105.1 | 120.29 | 1150.6 | 101.9 | 117.27 | 0 | 0 | 0
2026-04-15 07:23 | 664.8 |  | 665.2 | 665.3 | 320 | 317.1 | 316.5 | 362.36 | -27.65 | 363.41 | 1 | 50.1 | 95.7 | 35197.7 | 3210017 | 0 | 0 | 362.36 | 77.17 | 78.58 | 100 | 0 | 0 | 1143.2 | 104.4 | 119.4 | 1148.5 | 109.5 | 125.75 | 1154.9 | 106.2 | 122.65 | 0 | 0 | 0
2026-04-15 07:24 | 666.3 |  | 665.3 | 663.5 | 328.5 | 327.5 | 327.1 | 374 | -29.76 | 375.09 | 1 | 50.1 | 101.2 | 35198.3 | 3210023 | 0 | 0 | 374 | 77.74 | 79.15 | 100 | 0 | 0 | 1144 | 107.9 | 123.42 | 1147.3 | 113.1 | 129.72 | 1157.5 | 109.4 | 126.64 | 0 | 0 | 0
2026-04-15 07:25 | 664.9 |  | 665.7 | 665.6 | 342.8 | 342.7 | 339.2 | 390.1 | -29.23 | 391.19 | 1 | 50.1 | 108.6 | 35199 | 3210030 | 0 | 0 | 390.1 | 79.5 | 80.93 | 100 | 0 | 0 | 1145.2 | 112.2 | 128.51 | 1151 | 117.6 | 135.37 | 1159.1 | 114 | 132.13 | 0 | 0 | 0
2026-04-15 07:26 | 666.6 |  | 665.4 | 665.5 | 352.4 | 351 | 347.5 | 400.83 | -28.77 | 401.84 | 1 | 50.1 | 114.2 | 35199.5 | 3210035 | 0 | 0 | 400.83 | 79.71 | 81.14 | 100 | 0 | 0 | 1143.2 | 115.7 | 132.27 | 1151.4 | 120.7 | 138.99 | 1158.5 | 117.1 | 135.64 | 0 | 0 | 0
2026-04-15 07:27 | 667.2 |  | 666.2 | 664.6 | 366.2 | 363.1 | 364.4 | 416.87 | -28.14 | 417.7 | 1 | 50.2 | 122.1 | 35200.4 | 3210044 | 0 | 0 | 416.87 | 81.27 | 82.71 | 100 | 0 | 0 | 1145.2 | 120 | 137.38 | 1150.9 | 125.3 | 144.23 | 1156.5 | 122.2 | 141.32 | 0 | 0 | 0
2026-04-15 07:28 | 666.8 |  | 665.7 | 665.1 | 375.1 | 374.8 | 375.1 | 429.26 | -29.55 | 430.33 | 1 | 50.1 | 128.2 | 35201 | 3210050 | 0 | 0 | 429.26 | 81.37 | 82.8 | 100 | 0 | 0 | 1144.7 | 123.4 | 141.27 | 1151.5 | 129 | 148.52 | 1159 | 125.5 | 145.45 | 0 | 0 | 0
2026-04-15 07:29 | 665.4 |  | 666 | 665.9 | 390.2 | 388.2 | 388.8 | 445.19 | -28.1 | 446.05 | 1 | 50.1 | 136.6 | 35201.8 | 3210058 | 0 | 0 | 445.19 | 82.72 | 84.16 | 100 | 0 | 0 | 1142.9 | 128.4 | 146.77 | 1152.4 | 133.8 | 154.17 | 1159.6 | 130.3 | 151.07 | 0 | 0 | 0
2026-04-15 07:30 | 666.9 |  | 666.1 | 664.2 | 400.9 | 397.2 | 399.4 | 456.97 | -29.33 | 457.84 | 1 | 50.1 | 143.3 | 35202.5 | 3210065 | 0 | 0 | 456.97 | 82.82 | 84.26 | 100 | 0 | 0 | 1141.7 | 131.8 | 150.44 | 1151.8 | 137.3 | 158.16 | 1157.9 | 133.9 | 155.08 | 0 | 0 | 0
2026-04-15 07:31 | 666.9 |  | 666.1 | 663.6 | 415.2 | 413.5 | 413.2 | 474.05 | -29.16 | 475 | 1 | 50.1 | 152.2 | 35203.4 | 3210074 | 0 | 0 | 474.05 | 84.01 | 85.45 | 100 | 0 | 0 | 1144.2 | 136.7 | 156.38 | 1146.6 | 143.1 | 164.03 | 1159.4 | 138.5 | 160.6 | 0 | 0 | 0
2026-04-15 07:32 | 665.4 |  | 665.3 | 665.1 | 427.3 | 425.2 | 423.9 | 486.91 | -29.76 | 487.79 | 1 | 50.1 | 159.2 | 35204.1 | 3210081 | 0 | 0 | 486.91 | 83.91 | 85.33 | 100 | 0 | 0 | 1144.2 | 140.1 | 160.3 | 1147.4 | 146.9 | 168.54 | 1161.5 | 142.2 | 165.2 | 0 | 0 | 0
2026-04-15 07:33 | 664 |  | 665.4 | 662.5 | 441.2 | 439.5 | 440.7 | 504.17 | -28.6 | 504.97 | 1 | 50 | 168.7 | 35205 | 3210090 | 0 | 0 | 504.17 | 84.93 | 86.36 | 100 | 0 | 0 | 1143.4 | 145.4 | 166.28 | 1144 | 152.6 | 174.62 | 1156.6 | 147.9 | 171.05 | 0 | 0 | 0
2026-04-15 07:34 | 665.1 |  | 664.5 | 664.6 | 453.7 | 452.9 | 454.3 | 519.69 | -27.9 | 520.44 | 1 | 50 | 176.2 | 35205.9 | 3210099 | 0 | 0 | 519.69 | 84.77 | 86.19 | 100 | 0 | 0 | 1141.3 | 150.2 | 171.4 | 1144 | 157.2 | 179.88 | 1160 | 151.8 | 176.1 | 0 | 0 | 0
2026-04-15 07:35 | 665.7 |  | 665.8 | 663 | 472.9 | 469.8 | 470 | 539.46 | -28.46 | 540.21 | 1 | 50 | 186.4 | 35206.8 | 3210108 | 0 | 0 | 539.46 | 85.73 | 87.15 | 100 | 0 | 0 | 1139.6 | 156.1 | 177.87 | 1147.5 | 162.5 | 186.45 | 1154.8 | 158.2 | 182.7 | 0 | 0 | 0
2026-04-15 07:36 | 664.4 |  | 665.5 | 661.8 | 485.8 | 481.8 | 482.2 | 553.19 | -28.61 | 553.93 | 1 | 50 | 194.5 | 35207.7 | 3210117 | 0 | 0 | 553.19 | 85.52 | 86.92 | 100 | 0 | 0 | 1141.7 | 159.9 | 182.56 | 1144 | 167.4 | 191.51 | 1157.9 | 162 | 187.6 | 0 | 0 | 0
2026-04-15 07:37 | 665.8 |  | 664.8 | 664 | 500.2 | 498.5 | 498.6 | 571.91 | -27.68 | 572.59 | 1 | 50.1 | 205.3 | 35208.6 | 3210126 | 0 | 0 | 571.91 | 86.39 | 87.79 | 100 | 0 | 0 | 1140.9 | 165.4 | 188.67 | 1143.4 | 173.1 | 197.95 | 1155.3 | 167.8 | 193.87 | 0 | 0 | 0
2026-04-15 07:38 | 665.9 |  | 662.7 | 664.2 | 511 | 512.3 | 510.4 | 585.02 | -26.97 | 585.66 | 1 | 50.1 | 213.6 | 35209.5 | 3210135 | 0 | 0 | 585.02 | 86.02 | 87.4 | 100 | 0 | 0 | 1136.7 | 169.4 | 192.57 | 1142.2 | 177.3 | 202.46 | 1158.6 | 171.6 | 198.76 | 0 | 0 | 0
2026-04-15 07:39 | 663.2 |  | 665.1 | 662 | 531.1 | 529 | 530 | 606.74 | -28.19 | 607.37 | 1 | 50.1 | 225.3 | 35210.7 | 3210147 | 0 | 0 | 606.74 | 86.91 | 88.29 | 100 | 0 | 0 | 1137.2 | 175.9 | 200.03 | 1141.1 | 183.9 | 209.84 | 1153.4 | 178.4 | 205.81 | 0 | 0 | 0
2026-04-15 07:40 | 663 |  | 665.2 | 663.5 | 544.6 | 543.5 | 545.1 | 623.37 | -28.01 | 624 | 1 | 50.1 | 234.2 | 35211.5 | 3210155 | 0 | 0 | 623.37 | 86.56 | 87.93 | 100 | 0 | 0 | 1140.2 | 180.2 | 205.49 | 1143.7 | 188.5 | 215.58 | 1150.6 | 183.8 | 211.44 | 0 | 0 | 0
2026-04-15 07:41 | 664 |  | 665.1 | 661.7 | 559.1 | 556.7 | 556.5 | 638.49 | -27.6 | 639.08 | 1 | 50.1 | 246.3 | 35212.7 | 3210167 | 0 | 0 | 638.49 | 87.28 | 88.64 | 100 | 0 | 0 | 1140.6 | 184.2 | 210.14 | 1142.1 | 193.4 | 220.9 | 1149.8 | 188.8 | 217.05 | 0 | 0 | 0
2026-04-15 07:42 | 664.3 |  | 664.6 | 663.8 | 570.7 | 570.5 | 571.3 | 653.92 | -28.21 | 654.5 | 1 | 50.1 | 255.8 | 35213.7 | 3210177 | 0 | 0 | 653.92 | 87.52 | 88.86 | 100 | 0 | 0 | 1141.2 | 188.9 | 215.54 | 1138.6 | 198.4 | 225.87 | 1147.5 | 193.3 | 221.82 | 0 | 0 | 0
2026-04-15 07:43 | 663.6 |  | 665.2 | 663.3 | 590.4 | 589.6 | 591.1 | 676.48 | -28.02 | 677.03 | 1 | 50.1 | 268.6 | 35215 | 3210190 | 0 | 0 | 676.48 | 88.16 | 89.5 | 100 | 0 | 0 | 1139.9 | 195.6 | 222.96 | 1140 | 204.7 | 233.34 | 1148 | 199.9 | 229.45 | 0 | 0 | 0
2026-04-15 07:44 | 664.6 |  | 664 | 664.2 | 601.9 | 602.8 | 604 | 690.29 | -28.06 | 690.87 | 1 | 50.1 | 278.5 | 35216 | 3210200 | 0 | 0 | 690.3 | 87.77 | 89.09 | 100 | 0 | 0 | 1138.7 | 199.3 | 226.9 | 1138.5 | 209.3 | 238.32 | 1149.4 | 203.9 | 234.38 | 0 | 0 | 0
2026-04-15 07:45 | 665.4 |  | 663 | 663.9 | 618 | 618.9 | 616.5 | 707.63 | -27.32 | 708.18 | 1 | 50.1 | 292 | 35217.3 | 3210213 | 0 | 0 | 707.63 | 88.42 | 89.74 | 100 | 0 | 0 | 1136.2 | 205.1 | 233.08 | 1138.4 | 214.4 | 244.03 | 1145.9 | 209.6 | 240.22 | 0 | 0 | 0
2026-04-15 07:46 | 664 |  | 665.4 | 661.3 | 635.1 | 631.5 | 631.1 | 724.96 | -26.91 | 725.5 | 1 | 50.1 | 302.5 | 35218.5 | 3210225 | 0 | 0 | 724.96 | 88.06 | 89.36 | 100 | 0 | 0 | 1138.7 | 209.9 | 239.05 | 1132.5 | 221.1 | 250.35 | 1145.4 | 214.5 | 245.68 | 0 | 0 | 0
2026-04-15 07:47 | 663.8 |  | 665 | 660.5 | 656.4 | 653 | 652.3 | 748.54 | -27.58 | 749.04 | 1 | 50 | 316.7 | 35219.8 | 3210238 | 0 | 0 | 748.54 | 88.65 | 89.95 | 100 | 0 | 0 | 1130.7 | 218.1 | 246.58 | 1134 | 227.7 | 258.21 | 1143.8 | 221.8 | 253.73 | 0 | 0 | 0
2026-04-15 07:48 | 665.1 |  | 662.8 | 662.6 | 663.7 | 663.8 | 661.4 | 758.89 | -27.07 | 759.38 | 1 | 50 | 327.8 | 35220.9 | 3210249 | 0 | 0 | 758.89 | 88.3 | 89.57 | 100 | 0 | 0 | 1129.4 | 221.5 | 250.17 | 1128 | 232.3 | 262.01 | 1144.4 | 224.6 | 257.03 | 0 | 0 | 0
2026-04-15 07:49 | 664.9 |  | 662.1 | 661.9 | 681.6 | 683.9 | 681.6 | 780.72 | -27.67 | 781.22 | 1 | 50 | 342.6 | 35222.4 | 3210264 | 0 | 0 | 780.72 | 88.83 | 90.1 | 100 | 0 | 0 | 1127.5 | 228.9 | 258.11 | 1127.5 | 238.8 | 269.23 | 1140.1 | 231.6 | 264.05 | 0 | 0 | 0
2026-04-15 07:50 | 664 |  | 665.1 | 663.2 | 704.6 | 702.8 | 703.8 | 806.18 | -27.59 | 806.65 | 1 | 50.1 | 357.9 | 35223.9 | 3210279 | 0 | 0 | 806.18 | 89.39 | 90.66 | 100 | 0 | 0 | 1127.7 | 236 | 266.18 | 1125.5 | 245.3 | 276.14 | 1141.5 | 237.3 | 270.84 | 0 | 0 | 0
2026-04-15 07:51 | 663.9 |  | 662.9 | 662.7 | 713 | 715.6 | 714.1 | 817.58 | -27.5 | 818.04 | 1 | 50.1 | 369.6 | 35225.1 | 3210291 | 0 | 0 | 817.67 | 88.96 | 90.21 | 100 | 0 | 0 | 1137.6 | 237 | 269.56 | 1127.9 | 249.6 | 281.57 | 1142.5 | 242.5 | 277.01 | 0 | 0 | 0
2026-04-15 07:52 | 663.6 |  | 662.9 | 662.7 | 731.3 | 732.5 | 734.3 | 839.04 | -27.07 | 839.47 | 1 | 50.1 | 385.8 | 35226.8 | 3210308 | 0 | 0 | 839.04 | 89.54 | 90.78 | 100 | 0 | 0 | 1169.6 | 238.5 | 278.89 | 1122 | 256.2 | 287.44 | 1145.1 | 244.7 | 280.24 | 0 | 0 | 0
2026-04-15 07:53 | 663 |  | 664.1 | 662.7 | 746.9 | 746.9 | 747.8 | 855.37 | -27.56 | 855.79 | 1 | 50.1 | 398.1 | 35228 | 3210320 | 0 | 0 | 855.43 | 89.12 | 90.35 | 100 | 0 | 0 | 1166.7 | 243.2 | 283.8 | 1136.5 | 258.2 | 293.41 | 1167 | 247.2 | 288.52 | 0 | 0 | 0
2026-04-15 07:54 | 664.6 |  | 664.4 | 660.9 | 765.1 | 766.6 | 762.6 | 875.64 | -27.66 | 876.04 | 1 | 50.1 | 415 | 35229.6 | 3210336 | 0 | 0 | 875.64 | 89.68 | 90.9 | 100 | 0 | 0 | 1168.9 | 248.8 | 290.7 | 1156.5 | 259.8 | 300.5 | 1169.3 | 250.8 | 293.32 | 0 | 0 | 0
2026-04-15 07:55 | 663.1 |  | 663.2 | 662 | 776.2 | 779 | 778.7 | 890.74 | -26.69 | 891.17 | 1 | 50.1 | 427.7 | 35231 | 3210350 | 0 | 0 | 890.74 | 89.27 | 90.47 | 100 | 0 | 0 | 1167.4 | 253.5 | 295.92 | 1162.5 | 263.1 | 305.91 | 1169.2 | 256.5 | 299.85 | 0 | 0 | 0
2026-04-15 07:56 | 663 |  | 664.2 | 662.7 | 799.5 | 799.7 | 798.9 | 915.43 | -29.3 | 915.87 | 1 | 50.1 | 445.4 | 35232.6 | 3210366 | 0 | 0 | 915.43 | 89.84 | 91.03 | 100 | 0 | 0 | 1165.9 | 260.7 | 304 | 1163.5 | 268.1 | 311.89 | 1167 | 262.1 | 305.86 | 0 | 0 | 0
2026-04-15 07:57 | 662.5 |  | 663.7 | 662.1 | 807.9 | 808.2 | 809.2 | 925.8 | -27.19 | 926.16 | 1 | 50.1 | 458.9 | 35234.1 | 3210381 | 0 | 0 | 925.8 | 89.47 | 90.64 | 100 | 0 | 0 | 1164.5 | 263.6 | 306.99 | 1165.5 | 272.4 | 317.54 | 1164 | 268.1 | 312.04 | 0 | 0 | 0
2026-04-15 07:58 | 662.7 |  | 663.7 | 661.2 | 829.9 | 827.9 | 828.5 | 948.25 | -27.2 | 948.68 | 1 | 50.1 | 476.7 | 35235.9 | 3210399 | 0 | 0 | 948.25 | 89.9 | 91.06 | 100 | 0 | 0 | 1160.7 | 271.4 | 314.99 | 1163.1 | 280 | 325.7 | 1165.2 | 273.7 | 318.95 | 0 | 0 | 0
2026-04-15 07:59 | 662.6 |  | 664.9 | 663.5 | 841.1 | 839.6 | 841.9 | 963.76 | -30.49 | 964.25 | 1 | 50.1 | 490.7 | 35237.2 | 3210412 | 0 | 0 | 963.76 | 89.5 | 90.64 | 100 | 0 | 0 | 1165.2 | 275 | 320.39 | 1164.5 | 284 | 330.76 | 1165.1 | 278.3 | 324.23 | 0 | 0 | 0
2026-04-15 08:00 | 663 |  | 665.2 | 662.3 | 860.7 | 860 | 860.6 | 985.78 | -27.95 | 986.18 | 1 | 50.1 | 509.5 | 35239.1 | 3210431 | 0 | 0 | 985.9 | 90.01 | 91.14 | 100 | 0 | 0 | 1161.7 | 281.7 | 327.23 | 1165.3 | 290.6 | 338.66 | 1161.5 | 285.5 | 331.6 | 0 | 0 | 0
2026-04-15 08:01 | 663.6 |  | 665.1 | 662.9 | 876.7 | 874.8 | 874.8 | 1003.6 | -29.16 | 1004.01 | 1 | 50.1 | 524.1 | 35240.6 | 3210446 | 0 | 0 | 1003.6 | 89.63 | 90.74 | 100 | 0 | 0 | 1166.2 | 286.5 | 334.08 | 1162 | 296.4 | 344.45 | 1159.5 | 290.7 | 337.05 | 0 | 0 | 0
2026-04-15 08:02 | 662.7 |  | 662.9 | 663.1 | 889.3 | 891 | 893.1 | 1020.43 | -28.58 | 1020.83 | 1 | 50 | 543.6 | 35242.5 | 3210465 | 0 | 0 | 1020.43 | 90.12 | 91.22 | 100 | 0 | 0 | 1161.6 | 292 | 338.96 | 1161 | 302.1 | 350.76 | 1163.5 | 294.8 | 342.98 | 0 | 0 | 0
2026-04-15 08:03 | 663.7 |  | 664.3 | 660.9 | 907.1 | 904.9 | 904.4 | 1035.95 | -26.8 | 1036.3 | 1 | 50 | 558.5 | 35243.9 | 3210479 | 0 | 0 | 1035.95 | 89.77 | 90.86 | 100 | 0 | 0 | 1160.7 | 297 | 344.7 | 1156.1 | 308 | 356.12 | 1163.6 | 298.9 | 347.82 | 0 | 0 | 0
2026-04-15 08:04 | 662.1 |  | 662.5 | 661 | 928.7 | 928.4 | 926 | 1060.01 | -25.82 | 1060.34 | 1 | 50 | 579 | 35246 | 3210500 | 0 | 0 | 1060.01 | 90.21 | 91.29 | 100 | 0 | 0 | 1159.3 | 304.2 | 352.61 | 1159 | 314.8 | 364.86 | 1162.9 | 305.7 | 355.55 | 0 | 0 | 0
2026-04-15 08:05 | 661.2 |  | 661.7 | 660 | 942.7 | 941 | 942.2 | 1075.6 | -26.13 | 1075.92 | 1 | 50 | 594.4 | 35247.6 | 3210516 | 0 | 0 | 1075.66 | 89.84 | 90.9 | 100 | 0 | 0 | 1161.6 | 308.5 | 358.36 | 1159 | 319.5 | 370.35 | 1163.5 | 309.1 | 360.27 | 0 | 0 | 0
2026-04-15 08:06 | 660.4 |  | 661.7 | 658.6 | 958.7 | 959.9 | 960.7 | 1095.12 | -25.98 | 1095.41 | 1 | 50 | 615.6 | 35249.7 | 3210537 | 0 | 0 | 1095.12 | 90.33 | 91.38 | 100 | 0 | 0 | 1161.2 | 314.3 | 364.93 | 1158 | 323.6 | 375.49 | 1164.3 | 313.3 | 364.82 | 0 | 0 | 0
2026-04-15 08:07 | 659.8 |  | 662.2 | 660 | 977 | 976.9 | 975.5 | 1113.96 | -24.86 | 1114.28 | 1 | 50 | 631.8 | 35251.3 | 3210553 | 0 | 0 | 1113.96 | 90.05 | 91.07 | 100 | 0 | 0 | 1157 | 320.8 | 371.12 | 1159.5 | 330.4 | 383.48 | 1163.6 | 320.6 | 373.06 | 0 | 0 | 0
2026-04-15 08:08 | 660.5 |  | 662 | 660.1 | 998.9 | 996.5 | 998.2 | 1137.89 | -25.57 | 1138.18 | 1 | 50 | 653.6 | 35253.6 | 3210576 | 0 | 0 | 1137.89 | 90.42 | 91.43 | 100 | 0 | 0 | 1157.8 | 327.1 | 378.69 | 1160.4 | 336.6 | 390.61 | 1162.6 | 326.4 | 379.47 | 0 | 0 | 0
2026-04-15 08:09 | 660.7 |  | 661.7 | 659.3 | 1010.3 | 1012.2 | 1011.6 | 1153.64 | -26.5 | 1153.94 | 1 | 50 | 670.4 | 35255.2 | 3210592 | 0 | 0 | 1153.64 | 90.09 | 91.08 | 100 | 0 | 0 | 1158 | 331.6 | 383.96 | 1159.9 | 342.6 | 397.4 | 1163.6 | 331.8 | 386.03 | 0 | 0 | 0
2026-04-15 08:10 | 662.7 |  | 663.5 | 659.9 | 1026.1 | 1027 | 1027.7 | 1173.2 | -28.28 | 1173.52 | 1 | 50 | 693.2 | 35257.5 | 3210615 | 0 | 0 | 1173.2 | 90.53 | 91.51 | 100 | 0 | 0 | 1158.7 | 337.4 | 390.9 | 1157.5 | 347.6 | 402.32 | 1165.6 | 335.6 | 391.19 | 0 | 0 | 0
2026-04-15 08:11 | 663.5 |  | 664.1 | 660 | 1044.6 | 1044.7 | 1043.5 | 1194.35 | -27.7 | 1194.67 | 1 | 50 | 709.9 | 35259.1 | 3210631 | 0 | 0 | 1194.35 | 90.15 | 91.11 | 100 | 0 | 0 | 1158.2 | 344.4 | 398.83 | 1159.5 | 355 | 411.63 | 1162.5 | 342.5 | 398.2 | 0 | 0 | 0
2026-04-15 08:12 | 662 |  | 663.2 | 659.9 | 1061.7 | 1062.6 | 1064 | 1214.8 | -26.22 | 1215.09 | 1 | 50 | 733.5 | 35261.5 | 3210655 | 0 | 0 | 1214.91 | 90.59 | 91.53 | 100 | 0 | 0 | 1155.2 | 350.5 | 404.92 | 1157 | 361.7 | 418.45 | 1164 | 347.5 | 404.53 | 0 | 0 | 0
2026-04-15 08:13 | 662.5 |  | 663 | 661.1 | 1079.4 | 1076.6 | 1077.4 | 1231.94 | -26.26 | 1232.23 | 1 | 50 | 751.5 | 35263.3 | 3210673 | 0 | 0 | 1232.12 | 90.28 | 91.2 | 100 | 0 | 0 | 1155.2 | 355.5 | 410.69 | 1156.2 | 367.1 | 424.47 | 1163.6 | 353.7 | 411.52 | 0 | 0 | 0
2026-04-15 08:14 | 663.8 |  | 665 | 662.6 | 1090.3 | 1091.2 | 1092.8 | 1251.12 | -28.57 | 1251.44 | 1 | 50 | 775.7 | 35265.7 | 3210697 | 0 | 0 | 1251.12 | 90.67 | 91.58 | 100 | 0 | 0 | 1157.7 | 359.1 | 415.71 | 1158.4 | 370.9 | 429.69 | 1160.5 | 358.9 | 416.49 | 0 | 0 | 0
2026-04-15 08:15 | 663.7 |  | 664.9 | 661.6 | 1108 | 1109.4 | 1109.6 | 1270.44 | -27.77 | 1270.75 | 1 | 50 | 793.9 | 35267.6 | 3210716 | 0 | 0 | 1270.44 | 90.33 | 91.22 | 100 | 0 | 0 | 1156.8 | 366.5 | 424.01 | 1156.5 | 378.6 | 437.89 | 1160.5 | 364.7 | 423.6 | 0 | 0 | 0
2026-04-15 08:16 | 664.3 |  | 665.1 | 661 | 1133 | 1132.3 | 1128.4 | 1295.92 | -28.07 | 1296.23 | 1 | 50 | 818.7 | 35270 | 3210740 | 0 | 0 | 1296.03 | 90.7 | 91.58 | 100 | 0 | 0 | 1156.7 | 373.7 | 432.3 | 1154.5 | 385.5 | 445.11 | 1160.5 | 370.8 | 430.31 | 0 | 0 | 0
2026-04-15 08:17 | 662.5 |  | 663.6 | 660 | 1146.2 | 1143.7 | 1146.7 | 1309.68 | -27.29 | 1309.95 | 1 | 50 | 837.8 | 35271.9 | 3210759 | 0 | 0 | 1309.9 | 90.4 | 91.25 | 100 | 0 | 0 | 1151.7 | 379.2 | 436.76 | 1153 | 391.8 | 451.71 | 1161.3 | 376.5 | 437.29 | 0 | 0 | 0
2026-04-15 08:18 | 660.8 |  | 662.7 | 659 | 1164.9 | 1164.1 | 1167 | 1331.02 | -26.83 | 1331.29 | 1 | 50 | 863.6 | 35274.5 | 3210785 | 0 | 0 | 1331.04 | 90.78 | 91.62 | 100 | 0 | 0 | 1154.8 | 384.5 | 444.02 | 1152.5 | 396.5 | 457.02 | 1156.5 | 383.4 | 443.42 | 0 | 0 | 0
2026-04-15 08:19 | 659.4 |  | 662.1 | 659.3 | 1182.7 | 1180.4 | 1181.7 | 1348.06 | -26.62 | 1348.32 | 1 | 49.9 | 883 | 35276.4 | 3210804 | 0 | 0 | 1348.06 | 90.47 | 91.28 | 100 | 0 | 0 | 1148.7 | 391.9 | 450.17 | 1152.5 | 403.4 | 464.94 | 1160 | 387.5 | 449.48 | 0 | 0 | 0
2026-04-15 08:20 | 658.6 |  | 660.4 | 657.5 | 1203.1 | 1202 | 1204.5 | 1370.64 | -25.17 | 1370.87 | 1 | 49.9 | 909.1 | 35279.1 | 3210831 | 0 | 0 | 1370.65 | 90.81 | 91.61 | 100 | 0 | 0 | 1151.3 | 397.8 | 457.97 | 1152.5 | 407.9 | 470.14 | 1156 | 393.1 | 454.42 | 0 | 0 | 0
2026-04-15 08:21 | 658.8 |  | 661.6 | 658.7 | 1222.1 | 1221.8 | 1221.6 | 1392.67 | -27.83 | 1393.15 | 1 | 50 | 929.1 | 35281.1 | 3210851 | 0 | 0 | 1392.87 | 90.51 | 91.29 | 100 | 0 | 0 | 1150.7 | 404.3 | 465.21 | 1149.3 | 417.8 | 480.22 | 1154 | 401.9 | 463.77 | 0 | 0 | 0
2026-04-15 08:22 | 658.9 |  | 661.2 | 657.1 | 1237.3 | 1237 | 1237.7 | 1409.68 | -27.48 | 1409.94 | 1 | 50 | 956.5 | 35283.8 | 3210878 | 0 | 0 | 1409.68 | 90.89 | 91.65 | 100 | 0 | 0 | 1150.3 | 409.1 | 470.63 | 1148 | 423.2 | 485.79 | 1156.1 | 406.5 | 469.98 | 0 | 0 | 0
2026-04-15 08:23 | 660.2 |  | 661.5 | 657 | 1248.9 | 1248.7 | 1249.6 | 1423.29 | -26.65 | 1423.53 | 1 | 50 | 976.9 | 35285.8 | 3210898 | 0 | 0 | 1423.39 | 90.58 | 91.32 | 100 | 0 | 0 | 1148.7 | 413.9 | 475.46 | 1149.1 | 426.7 | 490.27 | 1154 | 411.3 | 474.68 | 0 | 0 | 0
2026-04-15 08:24 | 659.4 |  | 661 | 657.7 | 1272 | 1271.7 | 1270.7 | 1449.86 | -26.75 | 1450.1 | 1 | 50 | 1005 | 35288.6 | 3210926 | 0 | 0 | 1449.86 | 90.95 | 91.67 | 100 | 0 | 0 | 1145.2 | 423.3 | 484.78 | 1147.3 | 435.7 | 499.92 | 1153.8 | 418.3 | 482.62 | 0 | 0 | 0
2026-04-15 08:25 | 659.8 |  | 661.7 | 658.2 | 1282.3 | 1286 | 1284.5 | 1464.31 | -25.4 | 1464.51 | 1 | 50 | 1026 | 35290.8 | 3210948 | 0 | 0 | 1464.31 | 90.65 | 91.34 | 100 | 0 | 0 | 1144.7 | 427.5 | 489.32 | 1146.4 | 440.2 | 504.59 | 1154 | 423 | 488.13 | 0 | 0 | 0
2026-04-15 08:26 | 660.5 |  | 661.1 | 657.8 | 1303.9 | 1302.8 | 1302 | 1486.63 | -25.54 | 1486.85 | 1 | 50 | 1054.4 | 35293.6 | 3210976 | 0 | 0 | 1486.63 | 90.97 | 91.65 | 100 | 0 | 0 | 1144.3 | 434.9 | 497.61 | 1146.5 | 447.2 | 512.66 | 1153 | 428.9 | 494.52 | 0 | 0 | 0
2026-04-15 08:27 | 658.8 |  | 662.4 | 658.5 | 1320.3 | 1320.7 | 1318.3 | 1504.9 | -25.82 | 1505.12 | 1 | 50 | 1076.4 | 35295.8 | 3210998 | 0 | 0 | 1504.9 | 90.72 | 91.37 | 100 | 0 | 0 | 1144.6 | 440 | 503.63 | 1145.5 | 452.8 | 518.66 | 1151.4 | 435 | 500.85 | 0 | 0 | 0
2026-04-15 08:28 | 659.7 |  | 662.6 | 659.1 | 1341.2 | 1338.3 | 1341.7 | 1529.53 | -26.86 | 1529.76 | 1 | 50 | 1105.7 | 35298.8 | 3211028 | 0 | 0 | 1529.53 | 91.06 | 91.7 | 100 | 0 | 0 | 1143.2 | 447.3 | 511.35 | 1144.5 | 460.5 | 527.03 | 1149 | 443.5 | 509.6 | 0 | 0 | 0
2026-04-15 08:29 | 659.7 |  | 661.3 | 657.9 | 1354.3 | 1354.7 | 1355.5 | 1545.22 | -26.74 | 1545.44 | 1 | 50 | 1127.4 | 35300.9 | 3211049 | 0 | 0 | 1545.22 | 90.75 | 91.35 | 100 | 0 | 0 | 1145.7 | 451.2 | 516.93 | 1145.4 | 465.2 | 532.89 | 1150.1 | 447.2 | 514.37 | 0 | 0 | 0
2026-04-15 08:30 | 660.4 |  | 662.2 | 657.5 | 1375.7 | 1375.3 | 1373.8 | 1567.99 | -25.74 | 1568.22 | 1 | 49.9 | 1157.8 | 35303.9 | 3211079 | 0 | 0 | 1567.99 | 91.1 | 91.69 | 100 | 0 | 0 | 1140.4 | 459.8 | 524.36 | 1140.9 | 473.4 | 540.14 | 1148 | 455.4 | 522.74 | 0 | 0 | 0
2026-04-15 08:31 | 661 |  | 662.9 | 658 | 1388.8 | 1388.5 | 1388.4 | 1585.23 | -25.28 | 1585.44 | 1 | 49.9 | 1181 | 35306.2 | 3211102 | 0 | 0 | 1585.23 | 90.87 | 91.43 | 100 | 0 | 0 | 1139.4 | 466.2 | 531.17 | 1141.9 | 478.6 | 546.53 | 1148.5 | 458.9 | 527 | 0 | 0 | 0
2026-04-15 08:32 | 659.9 |  | 662.5 | 659 | 1408.6 | 1408 | 1408.3 | 1607.54 | -27.05 | 1607.76 | 1 | 49.9 | 1212.2 | 35309.4 | 3211134 | 0 | 0 | 1607.54 | 91.22 | 91.76 | 100 | 0 | 0 | 1139.7 | 471.6 | 537.43 | 1140.5 | 486 | 554.24 | 1145.1 | 467.2 | 535.03 | 0 | 0 | 0
2026-04-15 08:33 | 660.7 |  | 662.8 | 659.3 | 1419.4 | 1418.8 | 1418.3 | 1620.83 | -25.44 | 1621.04 | 1 | 49.9 | 1235.5 | 35311.7 | 3211157 | 0 | 0 | 1620.83 | 90.96 | 91.48 | 100 | 0 | 0 | 1138.8 | 476.8 | 543.01 | 1139.7 | 490.7 | 559.23 | 1148.5 | 468.8 | 538.43 | 0 | 0 | 0
2026-04-15 08:34 | 659.9 |  | 662 | 658 | 1447.6 | 1448.2 | 1449.3 | 1653.32 | -27.75 | 1653.55 | 1 | 49.9 | 1267 | 35314.9 | 3211189 | 0 | 0 | 1653.34 | 91.27 | 91.77 | 100 | 0 | 0 | 1139.7 | 486.4 | 554.38 | 1139.3 | 500.9 | 570.64 | 1147.1 | 478.4 | 548.75 | 0 | 0 | 0
2026-04-15 08:35 | 661.1 |  | 663.1 | 659 | 1460.9 | 1459.9 | 1462 | 1669 | -26.98 | 1669.16 | 1 | 49.9 | 1291.5 | 35317.3 | 3211213 | 0 | 0 | 1669 | 91.05 | 91.53 | 100 | 0 | 0 | 1138.3 | 490.5 | 558.37 | 1137 | 506.6 | 575.97 | 1146.4 | 484.7 | 555.67 | 0 | 0 | 0
2026-04-15 08:36 | 661.4 |  | 663.6 | 659.3 | 1475.2 | 1474.9 | 1476.3 | 1687.2 | -27.18 | 1687.42 | 1 | 49.9 | 1324.3 | 35320.5 | 3211245 | 0 | 0 | 1687.2 | 91.39 | 91.84 | 100 | 0 | 0 | 1137.5 | 497.2 | 565.59 | 1136.5 | 512 | 581.9 | 1144.5 | 490.5 | 561.35 | 0 | 0 | 0
2026-04-15 08:37 | 661.6 |  | 663.7 | 658.7 | 1495.2 | 1494.2 | 1494.2 | 1708.64 | -27.43 | 1708.86 | 1 | 49.9 | 1348.8 | 35323 | 3211270 | 0 | 0 | 1708.67 | 91.14 | 91.56 | 100 | 0 | 0 | 1135.4 | 504.7 | 573.02 | 1136.4 | 519.1 | 589.94 | 1142.9 | 496.6 | 567.6 | 0 | 0 | 0
2026-04-15 08:38 | 661.5 |  | 663.8 | 659.5 | 1516.3 | 1514.5 | 1515.8 | 1733.11 | -27.93 | 1733.34 | 1 | 49.9 | 1381.9 | 35326.3 | 3211303 | 0 | 0 | 1733.11 | 91.44 | 91.84 | 100 | 0 | 0 | 1135.2 | 511.5 | 580.69 | 1135.5 | 526.9 | 598.24 | 1144 | 504.1 | 576.7 | 0 | 0 | 0
2026-04-15 08:39 | 662 |  | 664.3 | 658.9 | 1527.1 | 1528.1 | 1527.3 | 1746.88 | -27.15 | 1747.09 | 1 | 49.9 | 1407 | 35328.9 | 3211329 | 0 | 0 | 1746.92 | 91.19 | 91.57 | 100 | 0 | 0 | 1135.7 | 515.4 | 585.38 | 1135.5 | 530.8 | 602.76 | 1140.5 | 509.7 | 581.36 | 0 | 0 | 0
2026-04-15 08:40 | 662.7 |  | 665.2 | 659.7 | 1547.5 | 1546 | 1546.9 | 1770.88 | -28.4 | 1771.11 | 1 | 49.9 | 1441.4 | 35332.3 | 3211363 | 0 | 0 | 1771.01 | 91.53 | 91.88 | 100 | 0 | 0 | 1136.7 | 523.7 | 595.34 | 1136.3 | 537.8 | 611.05 | 1141.8 | 514.4 | 587.33 | 0 | 0 | 0
2026-04-15 08:41 | 661.5 |  | 664 | 658.8 | 1565.5 | 1565.4 | 1567.2 | 1790.59 | -26.17 | 1790.79 | 1 | 49.9 | 1467.1 | 35334.8 | 3211388 | 0 | 0 | 1790.59 | 91.28 | 91.62 | 100 | 0 | 0 | 1133.8 | 529.7 | 600.55 | 1132.7 | 545.1 | 617.44 | 1141.6 | 521.6 | 595.45 | 0 | 0 | 0
2026-04-15 08:42 | 660.8 |  | 664.5 | 660.2 | 1581.6 | 1581.2 | 1582.9 | 1809.34 | -28.24 | 1809.56 | 1 | 49.9 | 1501.7 | 35338.4 | 3211424 | 0 | 0 | 1809.49 | 91.54 | 91.85 | 100 | 0 | 0 | 1136.1 | 534.4 | 607.17 | 1133 | 551.2 | 624.51 | 1142.5 | 526.2 | 601.18 | 0 | 0 | 0
2026-04-15 08:43 | 661.3 |  | 664.8 | 660.4 | 1595.9 | 1593.7 | 1596.6 | 1824.49 | -27.25 | 1824.69 | 1 | 50 | 1528.5 | 35341 | 3211450 | 0 | 0 | 1824.49 | 91.37 | 91.66 | 100 | 0 | 0 | 1133.5 | 539.6 | 611.69 | 1134.4 | 555.2 | 629.87 | 1139.1 | 532.5 | 606.54 | 0 | 0 | 0
2026-04-15 08:44 | 661.7 |  | 664.6 | 659.1 | 1614.3 | 1614.5 | 1613.6 | 1844.6 | -26.11 | 1844.79 | 1 | 50 | 1563.8 | 35344.6 | 3211486 | 0 | 0 | 1844.6 | 91.66 | 91.92 | 100 | 0 | 0 | 1133.7 | 546.1 | 619.06 | 1135 | 560.8 | 636.51 | 1139.6 | 537.6 | 612.61 | 0 | 0 | 0
2026-04-15 08:45 | 661.1 |  | 665.1 | 659.8 | 1628.9 | 1628.1 | 1630 | 1863.52 | -26.33 | 1863.7 | 1 | 50 | 1590.6 | 35347.2 | 3211512 | 0 | 0 | 1863.52 | 91.43 | 91.66 | 100 | 0 | 0 | 1134.7 | 551.6 | 625.85 | 1134.5 | 566.7 | 642.95 | 1139.2 | 543.7 | 619.38 | 0 | 0 | 0
2026-04-15 08:46 | 661.1 |  | 664.4 | 659.9 | 1652.2 | 1650.4 | 1651.3 | 1887.33 | -28.24 | 1887.54 | 1 | 50 | 1626.7 | 35350.8 | 3211548 | 0 | 0 | 1887.33 | 91.71 | 91.92 | 100 | 0 | 0 | 1133.2 | 559 | 633.45 | 1133.5 | 574.3 | 650.98 | 1137 | 551.2 | 626.75 | 0 | 0 | 0
2026-04-15 08:47 | 660.7 |  | 664.3 | 658.5 | 1661 | 1660.6 | 1664.6 | 1899.93 | -27.77 | 1900.14 | 1 | 50 | 1654 | 35353.6 | 3211576 | 0 | 0 | 1899.93 | 91.47 | 91.66 | 100 | 0 | 0 | 1131.3 | 563.6 | 637.6 | 1130 | 580.1 | 655.49 | 1137.9 | 554.7 | 631.23 | 0 | 0 | 0
2026-04-15 08:48 | 661.4 |  | 665.8 | 660.9 | 1679.3 | 1677.1 | 1680.1 | 1922.61 | -27.95 | 1922.81 | 1 | 50 | 1690.8 | 35357.3 | 3211613 | 0 | 0 | 1922.61 | 91.75 | 91.91 | 100 | 0 | 0 | 1132.2 | 570.6 | 646.03 | 1131 | 586.4 | 663.19 | 1136.6 | 562 | 638.82 | 0 | 0 | 0
2026-04-15 08:49 | 662.4 |  | 663.1 | 660 | 1693.3 | 1696.5 | 1698.3 | 1941.19 | -28.09 | 1941.4 | 1 | 50 | 1719.3 | 35360.1 | 3211641 | 0 | 0 | 1941.19 | 91.58 | 91.73 | 100 | 0 | 0 | 1129.7 | 576.4 | 651.21 | 1131 | 591.9 | 669.43 | 1136.4 | 568.2 | 645.73 | 0 | 0 | 0
2026-04-15 08:50 | 662.6 |  | 666.7 | 661.8 | 1712.1 | 1708.4 | 1714.4 | 1961.1 | -28.32 | 1961.29 | 1 | 50 | 1757.4 | 35364 | 3211680 | 0 | 0 | 1961.1 | 91.85 | 91.97 | 100 | 0 | 0 | 1130.7 | 582 | 658.04 | 1130.5 | 599.8 | 676.88 | 1134.8 | 574.3 | 651.71 | 0 | 0 | 0
2026-04-15 08:51 | 662.7 |  | 665.6 | 660 | 1726.1 | 1722.5 | 1726.1 | 1974.38 | -27.59 | 1974.59 | 1 | 50 | 1786.4 | 35366.8 | 3211708 | 0 | 0 | 1974.38 | 91.65 | 91.74 | 100 | 0 | 0 | 1128.7 | 586.2 | 661.7 | 1131 | 601.8 | 680.66 | 1134.7 | 579.2 | 657.22 | 0 | 0 | 0
2026-04-15 08:52 | 661.6 |  | 666.2 | 660.4 | 1741 | 1743.1 | 1742.9 | 1995.37 | -26.47 | 1995.55 | 1 | 50 | 1825.6 | 35370.7 | 3211747 | 0 | 0 | 1995.46 | 91.96 | 92.03 | 100 | 0 | 0 | 1129.1 | 594.4 | 671.16 | 1130 | 609.5 | 688.78 | 1131 | 585.2 | 661.85 | 0 | 0 | 0
2026-04-15 08:53 | 662.5 |  | 665.9 | 660 | 1763.7 | 1766.6 | 1767.7 | 2021.49 | -26.48 | 2021.39 | 1 | 50 | 1854.6 | 35373.6 | 3211776 | 0 | 0 | 2021.49 | 91.73 | 91.78 | 100 | 0 | 0 | 1128.9 | 601.7 | 679.22 | 1128.6 | 617.9 | 697.41 | 1131.5 | 593.2 | 671.19 | 0 | 0 | 0
2026-04-15 08:54 | 662.1 |  | 666.5 | 661.4 | 1781.7 | 1780.1 | 1782.3 | 2039.59 | -28.74 | 2039.79 | 1 | 50 | 1893.8 | 35377.5 | 3211815 | 0 | 0 | 2039.66 | 91.99 | 92.02 | 100 | 0 | 0 | 1128.7 | 606.7 | 684.75 | 1128.8 | 622.8 | 702.99 | 1132.5 | 598.8 | 678.19 | 0 | 0 | 0
2026-04-15 08:55 | 659.9 |  | 663.4 | 658.4 | 1805.2 | 1802.5 | 1803.3 | 2057.28 | -26.53 | 2057.45 | 1 | 50 | 1923.9 | 35380.5 | 3211845 | 0 | 0 | 2057.28 | 91.8 | 91.8 | 100 | 0 | 0 | 1127.1 | 612.6 | 690.45 | 1127.5 | 629.2 | 709.39 | 1129 | 605.3 | 683.42 | 0 | 0 | 0
2026-04-15 08:56 | 664.6 |  | 668 | 663.2 | 1812.1 | 1811.7 | 1813.8 | 2081.93 | -28.23 | 2081.75 | 1 | 50 | 1964.4 | 35384.5 | 3211885 | 0 | 0 | 2081.93 | 92.07 | 92.05 | 100 | 0 | 0 | 1126.2 | 620.7 | 699.05 | 1123.5 | 638.3 | 717.13 | 1131.3 | 612 | 692.35 | 0 | 0 | 0
2026-04-15 08:57 | 661.6 |  | 663.7 | 659 | 1833.5 | 1837.8 | 1836.3 | 2096.93 | -26.9 | 2097.1 | 1 | 50.1 | 1994 | 35387.5 | 3211915 | 0 | 0 | 2097.17 | 91.83 | 91.78 | 100 | 0 | 0 | 1127.5 | 624.7 | 704.37 | 1125.6 | 642.5 | 723.2 | 1131.3 | 615.1 | 695.85 | 0 | 0 | 0
2026-04-15 08:58 | 665.7 |  | 667.6 | 663.4 | 1847.1 | 1849.2 | 1848.1 | 2124.64 | -30.43 | 2124.85 | 1 | 50.1 | 2035.2 | 35391.7 | 3211957 | 0 | 0 | 2124.64 | 92.1 | 92.03 | 100 | 0 | 0 | 1125.7 | 633.6 | 713.21 | 1124 | 652.4 | 733.24 | 1129.4 | 624.6 | 705.41 | 0 | 0 | 0
2026-04-15 08:59 | 660.2 |  | 664.6 | 657.5 | 1871.5 | 1869 | 1873 | 2137.45 | -26.38 | 2137.62 | 1 | 50.1 | 2066.6 | 35394.8 | 3211988 | 0 | 0 | 2137.45 | 91.9 | 91.81 | 100 | 0 | 0 | 1126.6 | 637.5 | 718.25 | 1127.4 | 654.6 | 737.95 | 1128.9 | 628.5 | 709.56 | 0 | 0 | 0
2026-04-15 09:00 | 660.9 |  | 666.1 | 659.6 | 1888.3 | 1887.2 | 1890.3 | 2163.1 | -27.97 | 2163.08 | 1 | 50.1 | 2108.6 | 35399 | 3212030 | 0 | 0 | 2163.1 | 92.17 | 92.05 | 100 | 0 | 0 | 1121.8 | 648.2 | 727.15 | 1122.6 | 665.3 | 746.83 | 1124.1 | 638.3 | 717.48 | 0 | 0 | 0
2026-04-15 09:01 | 660.5 |  | 665 | 658.1 | 1903.3 | 1905 | 1909.4 | 2177.88 | -26.57 | 2178.07 | 1 | 50.1 | 2139.9 | 35402.2 | 3212062 | 0 | 0 | 2177.88 | 91.94 | 91.8 | 100 | 0 | 0 | 1125.2 | 649.2 | 730.51 | 1120.6 | 671 | 751.9 | 1125.4 | 642.7 | 723.27 | 0 | 0 | 0
2026-04-15 09:02 | 663.8 |  | 668 | 662.6 | 1913.5 | 1912.9 | 1913.9 | 2197.24 | -28.25 | 2197.43 | 1 | 50.1 | 2182.7 | 35406.5 | 3212105 | 0 | 0 | 2197.24 | 92.2 | 92.03 | 100 | 0 | 0 | 1121.8 | 658.1 | 738.26 | 1124 | 675.3 | 759.07 | 1125.9 | 646.9 | 728.36 | 0 | 0 | 0
2026-04-15 09:03 | 666.6 |  | 669.7 | 663.8 | 1918.7 | 1923.8 | 1924.2 | 2212.46 | -28.77 | 2212.64 | 1 | 50 | 2214.5 | 35409.5 | 3212135 | 0 | 0 | 2212.55 | 91.98 | 91.79 | 100 | 0 | 0 | 1123.6 | 662.7 | 744.58 | 1121.9 | 680.9 | 763.9 | 1125 | 651.4 | 732.85 | 0 | 0 | 0
2026-04-15 09:04 | 661.4 |  | 664.4 | 658.8 | 1950.6 | 1956.3 | 1955.1 | 2233.07 | -28.19 | 2233.25 | 1 | 50 | 2257.3 | 35413.8 | 3212178 | 0 | 0 | 2233.07 | 92.2 | 91.99 | 100 | 0 | 0 | 1122.7 | 668.2 | 750.17 | 1119.5 | 689 | 771.3 | 1124.7 | 658.2 | 740.29 | 0 | 0 | 0
2026-04-15 09:05 | 661.5 |  | 666.6 | 660.3 | 1965.1 | 1963.1 | 1963.8 | 2249.62 | -28.71 | 2249.8 | 1 | 50 | 2289.7 | 35417.1 | 3212211 | 0 | 0 | 2249.62 | 91.99 | 91.75 | 100 | 0 | 0 | 1123.1 | 673.1 | 755.96 | 1119.8 | 694 | 777.13 | 1125.7 | 662.6 | 745.93 | 0 | 0 | 0
2026-04-15 09:06 | 662.4 |  | 667.1 | 659.9 | 1985 | 1984.7 | 1986.4 | 2276.39 | -27.78 | 2276.57 | 1 | 50 | 2333.9 | 35421.5 | 3212255 | 0 | 0 | 2276.39 | 92.24 | 91.98 | 100 | 0 | 0 | 1120.1 | 683.3 | 765.35 | 1116 | 705.3 | 787.14 | 1125.3 | 669.5 | 753.34 | 0 | 0 | 0
2026-04-15 09:07 | 661.1 |  | 666.4 | 659.6 | 2000 | 2000.6 | 2003.4 | 2291.7 | -26.55 | 2291.85 | 1 | 50 | 2367.5 | 35424.9 | 3212289 | 0 | 0 | 2291.86 | 92.05 | 91.76 | 100 | 0 | 0 | 1121.6 | 686.9 | 770.44 | 1117.8 | 708.7 | 792.15 | 1122.4 | 676.5 | 759.32 | 0 | 0 | 0
2026-04-15 09:08 | 659.1 |  | 664.2 | 657.3 | 2022.8 | 2021.4 | 2028.1 | 2312.55 | -26.7 | 2312.71 | 1 | 50 | 2411.9 | 35429.4 | 3212334 | 0 | 0 | 2312.55 | 92.26 | 91.95 | 100 | 0 | 0 | 1120.3 | 693.7 | 777.17 | 1119.5 | 713.2 | 798.42 | 1123 | 682.6 | 766.52 | 0 | 0 | 0
2026-04-15 09:09 | 666.1 |  | 670.2 | 664.6 | 2019.8 | 2019.5 | 2016.8 | 2325.9 | -29.65 | 2326.09 | 1 | 50 | 2445.3 | 35432.7 | 3212367 | 0 | 0 | 2325.9 | 92.05 | 91.72 | 100 | 0 | 0 | 1120.2 | 698.5 | 782.49 | 1119.6 | 717.1 | 802.87 | 1123.6 | 685.9 | 770.65 | 0 | 0 | 0
2026-04-15 09:10 | 665.3 |  | 669.7 | 662.4 | 2041.6 | 2042.9 | 2044.7 | 2349.66 | -27.31 | 2349.83 | 1 | 50 | 2490.4 | 35437.2 | 3212412 | 0 | 0 | 2349.66 | 92.26 | 91.91 | 100 | 0 | 0 | 1118.7 | 706.7 | 790.59 | 1117.2 | 726.4 | 811.54 | 1122 | 693.8 | 778.4 | 0 | 0 | 0
2026-04-15 09:11 | 663.7 |  | 667.7 | 662 | 2064 | 2066.3 | 2065.5 | 2369.7 | -26.28 | 2369.84 | 1 | 50 | 2525.1 | 35440.6 | 3212446 | 0 | 0 | 2369.7 | 92.08 | 91.71 | 100 | 0 | 0 | 1116.2 | 714.7 | 797.72 | 1116.7 | 733 | 818.55 | 1119.6 | 700.2 | 783.95 | 0 | 0 | 0
2026-04-15 09:12 | 663.8 |  | 669.3 | 662.3 | 2081.1 | 2078.5 | 2083.8 | 2394.42 | -28.51 | 2394.59 | 1 | 50 | 2571.7 | 35445.3 | 3212493 | 0 | 0 | 2394.42 | 92.32 | 91.92 | 100 | 0 | 0 | 1115.2 | 722.3 | 805.48 | 1114.9 | 741.6 | 826.77 | 1120.7 | 707.2 | 792.55 | 0 | 0 | 0
2026-04-15 09:13 | 660.2 |  | 664.5 | 658.7 | 2103.3 | 2107.4 | 2105.2 | 2404.97 | -28.97 | 2405.12 | 1 | 50 | 2606.3 | 35448.7 | 3212527 | 0 | 0 | 2404.98 | 92.11 | 91.69 | 100 | 0 | 0 | 1116.4 | 723.6 | 807.85 | 1114.5 | 745 | 830.29 | 1121 | 711.4 | 797.43 | 0 | 0 | 0
2026-04-15 09:14 | 662.6 |  | 667.3 | 660.9 | 2117.4 | 2118.2 | 2118.4 | 2428.07 | -27.37 | 2428.23 | 1 | 50 | 2652.8 | 35453.5 | 3212575 | 0 | 0 | 2428.32 | 92.32 | 91.87 | 100 | 0 | 0 | 1116.6 | 731.5 | 816.76 | 1116.1 | 753.2 | 840.64 | 1118.9 | 718.4 | 803.81 | 0 | 0 | 0
2026-04-15 09:15 | 662.8 |  | 669.6 | 662.2 | 2123 | 2121.1 | 2128 | 2438.84 | -30.59 | 2439.04 | 1 | 50 | 2688 | 35456.9 | 3212609 | 0 | 0 | 2438.84 | 92.12 | 91.65 | 100 | 0 | 0 | 1114.6 | 736 | 820.4 | 1114.5 | 757 | 843.65 | 1119 | 722 | 807.89 | 0 | 0 | 0
2026-04-15 09:16 | 661.2 |  | 666.8 | 658.2 | 2149 | 2149.7 | 2146.6 | 2459.94 | -28 | 2460.12 | 1 | 50 | 2735.8 | 35461.7 | 3212657 | 0 | 0 | 2459.94 | 92.34 | 91.84 | 100 | 0 | 0 | 1113.8 | 744.1 | 828.79 | 1110.8 | 767 | 852.02 | 1118.1 | 726.9 | 812.72 | 0 | 0 | 0
2026-04-15 09:17 | 661.9 |  | 666.6 | 659.2 | 2163.5 | 2166.1 | 2170.1 | 2479.49 | -28.11 | 2479.64 | 1 | 50 | 2771.5 | 35465.2 | 3212692 | 0 | 0 | 2479.76 | 92.14 | 91.62 | 100 | 0 | 0 | 1114.2 | 748.5 | 833.98 | 1114.9 | 770.3 | 858.83 | 1116.4 | 735.4 | 821.04 | 0 | 0 | 0
2026-04-15 09:18 | 661.4 |  | 665 | 659.3 | 2180.7 | 2185.4 | 2187.1 | 2498.37 | -27.23 | 2498.46 | 1 | 50 | 2820.1 | 35470.1 | 3212741 | 0 | 0 | 2498.62 | 92.35 | 91.81 | 100 | 0 | 0 | 1113.7 | 755.9 | 841.87 | 1112.9 | 777.4 | 865.18 | 1112.5 | 743.7 | 827.32 | 0 | 0 | 0
2026-04-15 09:19 | 663.5 |  | 669.4 | 661 | 2183 | 2181.2 | 2186.5 | 2510.48 | -28.3 | 2510.64 | 1 | 50 | 2857 | 35473.8 | 3212778 | 0 | 0 | 2510.48 | 92.18 | 91.61 | 100 | 0 | 0 | 1111.6 | 762.4 | 847.47 | 1111.1 | 781.9 | 868.82 | 1115.6 | 744.2 | 830.22 | 0 | 0 | 0
2026-04-15 09:20 | 664.5 |  | 670.1 | 662.9 | 2198.3 | 2198.5 | 2199.4 | 2530.44 | -31.31 | 2530.64 | 1 | 50 | 2906.2 | 35478.8 | 3212828 | 0 | 0 | 2530.61 | 92.39 | 91.8 | 100 | 0 | 0 | 1110.6 | 768.6 | 853.59 | 1109 | 789.4 | 875.48 | 1113.1 | 754.1 | 839.39 | 0 | 0 | 0
2026-04-15 09:21 | 661.6 |  | 667.4 | 659.4 | 2220.7 | 2223.9 | 2228.8 | 2548.46 | -28.23 | 2548.39 | 1 | 50 | 2942.9 | 35482.4 | 3212864 | 0 | 0 | 2548.46 | 92.19 | 91.58 | 100 | 0 | 0 | 1111.8 | 772.9 | 859.31 | 1109.9 | 794.2 | 881.54 | 1111.7 | 760.6 | 845.61 | 0 | 0 | 0
2026-04-15 09:22 | 665.3 |  | 668.5 | 663 | 2227.4 | 2228.8 | 2230.7 | 2563.85 | -28.24 | 2564.02 | 1 | 50 | 2992.1 | 35487.5 | 3212915 | 0 | 0 | 2563.85 | 92.37 | 91.73 | 100 | 0 | 0 | 1109.4 | 778.7 | 863.93 | 1107.7 | 800.9 | 887.19 | 1111.7 | 765.8 | 851.38 | 0 | 0 | 0
2026-04-15 09:23 | 661.3 |  | 666.3 | 659.5 | 2254.4 | 2254.2 | 2254.2 | 2579.29 | -28.09 | 2579.44 | 1 | 50 | 3029.3 | 35491.1 | 3212951 | 0 | 0 | 2579.29 | 92.17 | 91.51 | 100 | 0 | 0 | 1108.2 | 785.3 | 870.25 | 1109.4 | 804.7 | 892.76 | 1112 | 769.2 | 855.35 | 0 | 0 | 0
2026-04-15 09:24 | 661.5 |  | 667.6 | 660 | 2263.2 | 2268 | 2271.7 | 2597.93 | -28.57 | 2598.09 | 1 | 50 | 3079.1 | 35496 | 3213000 | 0 | 0 | 2597.93 | 92.35 | 91.67 | 100 | 0 | 0 | 1105.5 | 792.8 | 876.48 | 1107.6 | 812.1 | 899.49 | 1111 | 775.1 | 861.16 | 0 | 0 | 0
2026-04-15 09:25 | 663.2 |  | 666.9 | 660.8 | 2276.5 | 2282.8 | 2280.9 | 2612.43 | -27.12 | 2612.58 | 1 | 50 | 3116.7 | 35499.8 | 3213038 | 0 | 0 | 2612.43 | 92.15 | 91.45 | 100 | 0 | 0 | 1105.3 | 797.9 | 881.9 | 1105.5 | 818.4 | 904.78 | 1110.9 | 779.5 | 865.97 | 0 | 0 | 0
2026-04-15 09:26 | 664.5 |  | 668.7 | 661.6 | 2287.8 | 2293 | 2294.6 | 2632.58 | -28.37 | 2632.75 | 1 | 50 | 3167.3 | 35504.9 | 3213089 | 0 | 0 | 2632.58 | 92.33 | 91.6 | 100 | 0 | 0 | 1105.6 | 802.5 | 887.27 | 1104.6 | 825.2 | 911.56 | 1108.9 | 787.6 | 873.38 | 0 | 0 | 0
2026-04-15 09:27 | 664.8 |  | 669.7 | 661.9 | 2301.8 | 2302 | 2304.6 | 2645.61 | -29.25 | 2645.77 | 1 | 50 | 3205.3 | 35508.6 | 3213126 | 0 | 0 | 2645.84 | 92.13 | 91.39 | 100 | 0 | 0 | 1105.4 | 808 | 893.12 | 1104.5 | 829 | 915.65 | 1108 | 790.9 | 876.32 | 0 | 0 | 0
2026-04-15 09:28 | 664.3 |  | 669.5 | 661.1 | 2318.5 | 2316.3 | 2316.8 | 2662.46 | -29.23 | 2662.62 | 1 | 50 | 3256.5 | 35513.8 | 3213178 | 0 | 0 | 2662.46 | 92.3 | 91.53 | 100 | 0 | 0 | 1107.2 | 811.3 | 898.24 | 1103.5 | 835.7 | 922.21 | 1106.7 | 796.8 | 881.81 | 0 | 0 | 0
2026-04-15 09:29 | 665.1 |  | 668.3 | 663 | 2322 | 2326.6 | 2324.5 | 2671.23 | -29.39 | 2671.39 | 1 | 50 | 3295 | 35517.6 | 3213216 | 0 | 0 | 2671.23 | 92.11 | 91.32 | 100 | 0 | 0 | 1103.7 | 816.3 | 900.96 | 1103.1 | 838.4 | 924.88 | 1107 | 799.7 | 886.06 | 0 | 0 | 0
2026-04-15 09:30 | 664 |  | 668.2 | 661.2 | 2347.5 | 2350.3 | 2351.7 | 2696.87 | -29 | 2697.04 | 1 | 50 | 3347.4 | 35523 | 3213270 | 0 | 0 | 2696.87 | 92.29 | 91.48 | 100 | 0 | 0 | 1105.2 | 823.7 | 910.39 | 1104.9 | 845.6 | 934.32 | 1105.2 | 807.9 | 892.92 | 0 | 0 | 0
2026-04-15 09:31 | 663.2 |  | 669 | 660.3 | 2360.4 | 2360.4 | 2361.9 | 2711.05 | -30.47 | 2711.22 | 1 | 50 | 3386.5 | 35526.8 | 3213308 | 0 | 0 | 2711.05 | 92.1 | 91.27 | 100 | 0 | 0 | 1103.2 | 828.7 | 914.2 | 1102.3 | 852.8 | 940.09 | 1105 | 812.4 | 897.66 | 0 | 0 | 0
2026-04-15 09:32 | 662.1 |  | 668.2 | 660 | 2371.4 | 2373.4 | 2382.7 | 2723.95 | -26.36 | 2724.06 | 1 | 50 | 3439.6 | 35532.1 | 3213361 | 0 | 0 | 2723.95 | 92.28 | 91.42 | 100 | 0 | 0 | 1102.2 | 833.4 | 918.61 | 1102 | 856.4 | 943.76 | 1103.1 | 817.8 | 902.14 | 0 | 0 | 0
2026-04-15 09:33 | 662.8 |  | 667.7 | 661 | 2388.7 | 2392.2 | 2388.4 | 2740.98 | -29.85 | 2740.73 | 1 | 50 | 3478.2 | 35535.9 | 3213399 | 0 | 0 | 2740.98 | 92.07 | 91.19 | 100 | 0 | 0 | 1102.8 | 838.6 | 924.8 | 1098 | 864.5 | 949.22 | 1104.6 | 821.9 | 907.83 | 0 | 0 | 0
2026-04-15 09:34 | 663.7 |  | 669.9 | 662 | 2400 | 2400 | 2398.6 | 2757.75 | -28.72 | 2757.9 | 1 | 50 | 3531.2 | 35541.3 | 3213453 | 0 | 0 | 2757.75 | 92.23 | 91.33 | 100 | 0 | 0 | 1101.9 | 844.5 | 930.59 | 1099.5 | 867.9 | 954.27 | 1103.7 | 828.1 | 913.99 | 0 | 0 | 0
2026-04-15 09:35 | 661.2 |  | 667.6 | 659.6 | 2423.1 | 2423.1 | 2426.5 | 2777.06 | -30.4 | 2777.2 | 1 | 50 | 3571.9 | 35545.3 | 3213493 | 0 | 0 | 2777.06 | 92.06 | 91.14 | 100 | 0 | 0 | 1100.7 | 852.6 | 938.41 | 1099.6 | 875.2 | 962.36 | 1104 | 831.3 | 917.71 | 0 | 0 | 0
2026-04-15 09:36 | 661.6 |  | 667.5 | 660.2 | 2441.9 | 2442.2 | 2442.6 | 2797.73 | -28.46 | 2797.87 | 1 | 50 | 3625.6 | 35550.7 | 3213547 | 0 | 0 | 2797.87 | 92.21 | 91.27 | 100 | 0 | 0 | 1100.7 | 858.1 | 944.51 | 1098 | 883.3 | 969.9 | 1103.1 | 839.3 | 925.83 | 0 | 0 | 0
2026-04-15 09:37 | 663.1 |  | 667.5 | 660.5 | 2448 | 2453.4 | 2455.7 | 2811.61 | -30.33 | 2811.76 | 1 | 50 | 3679.6 | 35556.1 | 3213601 | 0 | 0 | 2811.61 | 92.36 | 91.4 | 100 | 0 | 0 | 1099.4 | 861.7 | 947.38 | 1098.4 | 885.4 | 972.53 | 1102 | 843.7 | 929.77 | 0 | 0 | 0
2026-04-15 09:38 | 659.4 |  | 666 | 657.7 | 2469 | 2469.8 | 2475.4 | 2825.3 | -26.52 | 2825.42 | 1 | 50 | 3721.9 | 35560.4 | 3213644 | 0 | 0 | 2825.3 | 92.21 | 91.23 | 100 | 0 | 0 | 1097.7 | 868.4 | 953.21 | 1093.4 | 895.1 | 978.71 | 1096.9 | 852.8 | 935.42 | 0 | 0 | 0
2026-04-15 09:39 | 662.6 |  | 668.6 | 660 | 2473.6 | 2470.3 | 2477.8 | 2841.42 | -27.37 | 2841.56 | 1 | 50 | 3762 | 35564.3 | 3213683 | 0 | 0 | 2841.42 | 92.01 | 91.01 | 100 | 0 | 0 | 1097.8 | 873.7 | 959.2 | 1093.8 | 900 | 984.39 | 1096.5 | 857.4 | 940.15 | 0 | 0 | 0
2026-04-15 09:40 | 662.5 |  | 668.8 | 659.8 | 2484.1 | 2484.4 | 2486.8 | 2852.81 | -29.99 | 2852.96 | 1 | 50 | 3817.6 | 35569.9 | 3213739 | 0 | 0 | 2852.81 | 92.18 | 91.15 | 100 | 0 | 0 | 1100.2 | 875.1 | 962.8 | 1096 | 901.9 | 988.52 | 1098.2 | 860.3 | 944.79 | 0 | 0 | 0
2026-04-15 09:41 | 665.4 |  | 669.7 | 663 | 2496.6 | 2503 | 2504.3 | 2877.76 | -29.49 | 2877.9 | 1 | 50 | 3872.8 | 35575.4 | 3213794 | 0 | 0 | 2877.65 | 92.33 | 91.28 | 100 | 0 | 0 | 1099.7 | 882.4 | 970.4 | 1094.1 | 909.7 | 995.35 | 1098.5 | 863.5 | 948.59 | 0 | 0 | 0
2026-04-15 09:42 | 662.8 |  | 669.3 | 660.2 | 2517.1 | 2513.6 | 2517.3 | 2889.24 | -29.02 | 2889.38 | 1 | 50 | 3914.4 | 35579.6 | 3213836 | 0 | 0 | 2889.24 | 92.15 | 91.08 | 100 | 0 | 0 | 1097.7 | 887.6 | 974.28 | 1095 | 913.7 | 1000.52 | 1097 | 872.8 | 957.42 | 0 | 0 | 0
2026-04-15 09:43 | 663.4 |  | 669.1 | 661.9 | 2529.2 | 2532 | 2525.3 | 2903.97 | -29.66 | 2904.11 | 1 | 50 | 3971 | 35585.3 | 3213893 | 0 | 0 | 2903.97 | 92.31 | 91.23 | 100 | 0 | 0 | 1095.5 | 893.2 | 978.5 | 1094 | 917.8 | 1004.03 | 1095.6 | 877.1 | 960.91 | 0 | 0 | 0
2026-04-15 09:44 | 663.3 |  | 667.8 | 661.4 | 2539.3 | 2543 | 2544.4 | 2916.76 | -29.29 | 2916.91 | 1 | 50 | 4013.8 | 35589.5 | 3213935 | 0 | 0 | 2916.76 | 92.15 | 91.04 | 100 | 0 | 0 | 1093.5 | 901.1 | 985.38 | 1091.9 | 925.6 | 1010.69 | 1093.5 | 882 | 964.45 | 0 | 0 | 0
2026-04-15 09:45 | 662.2 |  | 668.7 | 660.5 | 2552.5 | 2552.6 | 2556.8 | 2928.72 | -30.18 | 2929.07 | 1 | 50 | 4056 | 35593.8 | 3213978 | 0 | 0 | 2928.92 | 91.97 | 90.85 | 100 | 0 | 0 | 1095.3 | 903.1 | 989.22 | 1091.5 | 929.9 | 1014.98 | 1093 | 886.2 | 968.64 | 0 | 0 | 0
2026-04-15 09:46 | 662.8 |  | 669 | 660 | 2573.2 | 2569.9 | 2574.9 | 2953.47 | -29.81 | 2953.41 | 1 | 50 | 4114.3 | 35599.7 | 3214037 | 0 | 0 | 2953.47 | 92.15 | 91 | 100 | 0 | 0 | 1093.5 | 913.1 | 998.48 | 1090 | 939.6 | 1024.2 | 1093.1 | 891.9 | 974.9 | 0 | 0 | 0
2026-04-15 09:47 | 663.8 |  | 668.7 | 660.9 | 2582.2 | 2588.7 | 2591.9 | 2970.61 | -28.91 | 2970.76 | 1 | 50 | 4170.6 | 35605.2 | 3214092 | 0 | 0 | 2969.34 | 92.27 | 91.1 | 100 | 0 | 0 | 1092.2 | 916.4 | 1000.87 | 1088.6 | 944.9 | 1028.64 | 1092.6 | 900.3 | 983.67 | 0 | 0 | 0
2026-04-15 09:48 | 662.3 |  | 669 | 661.1 | 2598 | 2597.4 | 2598.5 | 2982.71 | -28.73 | 2982.85 | 1 | 50 | 4214.4 | 35609.6 | 3214136 | 0 | 0 | 2982.71 | 92.1 | 90.92 | 100 | 0 | 0 | 1092.7 | 921.3 | 1006.68 | 1092.5 | 945.7 | 1033.14 | 1092.6 | 903.7 | 987.36 | 0 | 0 | 0
2026-04-15 09:49 | 664.1 |  | 669.1 | 662.6 | 2613.9 | 2617.6 | 2614.7 | 3005.85 | -28.8 | 3006 | 1 | 50 | 4272.1 | 35615.3 | 3214193 | 0 | 0 | 3005.85 | 92.24 | 91.03 | 100 | 0 | 0 | 1093.9 | 927.1 | 1014.13 | 1088.6 | 955.5 | 1040.11 | 1092.5 | 907.2 | 991.16 | 0 | 0 | 0
2026-04-15 09:50 | 664.8 |  | 671.7 | 663.4 | 2616.7 | 2616.4 | 2622.1 | 3018.25 | -29.71 | 3018.4 | 1 | 50 | 4316.4 | 35619.9 | 3214239 | 0 | 0 | 3018.25 | 92.08 | 90.85 | 100 | 0 | 0 | 1092.7 | 932.6 | 1019.08 | 1089.5 | 959.9 | 1045.86 | 1094.6 | 912 | 998.25 | 0 | 0 | 0
2026-04-15 09:51 | 667.7 |  | 673.1 | 665 | 2619.8 | 2624.6 | 2631.1 | 3032.39 | -31.73 | 3032.19 | 1 | 50 | 4374.7 | 35625.6 | 3214296 | 0 | 0 | 3032.03 | 92.21 | 90.96 | 100 | 0 | 0 | 1092.9 | 935.2 | 1022.03 | 1087.9 | 965.5 | 1050.41 | 1087.9 | 920.4 | 1001.29 | 0 | 0 | 0
2026-04-15 09:52 | 667.1 |  | 673.5 | 664.7 | 2633.1 | 2630.1 | 2634 | 3041.36 | -31.51 | 3041.52 | 1 | 50 | 4419.4 | 35630.1 | 3214341 | 0 | 0 | 3041.36 | 92.05 | 90.79 | 100 | 0 | 0 | 1087.8 | 944.2 | 1027.09 | 1088.4 | 968 | 1053.62 | 1088 | 924.6 | 1005.95 | 0 | 0 | 0
2026-04-15 09:53 | 666.4 |  | 672.8 | 664.3 | 2644.8 | 2643.7 | 2649.5 | 3056.52 | -30.68 | 3056.67 | 1 | 50 | 4463.4 | 35634.5 | 3214385 | 0 | 0 | 3056.52 | 91.88 | 90.59 | 100 | 0 | 0 | 1091.3 | 946.4 | 1032.79 | 1083.9 | 977.3 | 1059.31 | 1087 | 930.6 | 1010.16 | 0 | 0 | 0
2026-04-15 09:54 | 677.7 |  | 684.4 | 675.2 | 2619.2 | 2619.3 | 2619 | 3075.27 | -39.19 | 3075.51 | 1 | 50 | 4523.2 | 35640.5 | 3214445 | 0 | 0 | 3075.55 | 92.03 | 90.72 | 100 | 0 | 0 | 1090.5 | 951.9 | 1038.1 | 1087 | 980.3 | 1065.57 | 1086.1 | 936.5 | 1017.19 | 0 | 0 | 0
2026-04-15 09:55 | 669.9 |  | 676.8 | 668.3 | 2656.8 | 2659.6 | 2666.2 | 3087.93 | -34.11 | 3088.11 | 1 | 50 | 4582.5 | 35646.3 | 3214503 | 0 | 0 | 3082.71 | 92.15 | 90.82 | 100 | 0 | 0 | 1087.9 | 955.9 | 1039.89 | 1085.4 | 983.4 | 1067.43 | 1086.1 | 940.5 | 1021.45 | 0 | 0 | 0
2026-04-15 09:56 | 669.3 |  | 676.6 | 667.8 | 2669.6 | 2671.4 | 2680.7 | 3101.34 | -34.46 | 3101.52 | 1 | 50 | 4627.2 | 35650.9 | 3214549 | 0 | 0 | 3101.34 | 91.98 | 90.64 | 100 | 0 | 0 | 1086.8 | 964.5 | 1048.17 | 1086.4 | 988.4 | 1073.85 | 1088 | 942.3 | 1025.24 | 0 | 0 | 0
2026-04-15 09:57 | 669.5 |  | 675.9 | 667.3 | 2687.2 | 2691.8 | 2693.1 | 3119.89 | -31.87 | 3120.04 | 1 | 50.1 | 4687.1 | 35656.8 | 3214608 | 0 | 0 | 3119.89 | 92.11 | 90.75 | 100 | 0 | 0 | 1086.3 | 970.6 | 1054.4 | 1082.7 | 998.3 | 1080.91 | 1082.1 | 952.8 | 1031.07 | 0 | 0 | 0
2026-04-15 09:58 | 671.6 |  | 676.6 | 666.6 | 2702.4 | 2701.4 | 2696 | 3133.7 | -33.17 | 3133.87 | 1 | 50.1 | 4733.1 | 35661.4 | 3214654 | 0 | 0 | 3133.7 | 91.96 | 90.58 | 100 | 0 | 0 | 1087.7 | 974.7 | 1060.19 | 1082.2 | 1004.2 | 1086.75 | 1082 | 955.5 | 1033.84 | 0 | 0 | 0
2026-04-15 09:59 | 669.6 |  | 674.1 | 668.4 | 2710.3 | 2717.5 | 2725.2 | 3148.77 | -32.01 | 3148.94 | 1 | 50 | 4793.6 | 35667.5 | 3214715 | 0 | 0 | 3148.77 | 92.09 | 90.68 | 100 | 0 | 0 | 1089.7 | 975.6 | 1063.16 | 1085.4 | 1004.9 | 1090.75 | 1084 | 960.8 | 1041.48 | 0 | 0 | 0
2026-04-15 10:00 | 669.4 |  | 676.8 | 668.4 | 2717.8 | 2719.5 | 2727.2 | 3158.77 | -30.9 | 3158.92 | 1 | 50.1 | 4840 | 35672.1 | 3214761 | 0 | 0 | 3158.77 | 91.94 | 90.51 | 100 | 0 | 0 | 1089.7 | 979.4 | 1067.29 | 1083.4 | 1010.9 | 1095.19 | 1084.1 | 962.5 | 1043.48 | 0 | 0 | 0
2026-04-15 10:01 | 671.8 |  | 675.8 | 669.5 | 2728.9 | 2733.8 | 2732.6 | 3172.26 | -30.75 | 3172.42 | 1 | 50.1 | 4901 | 35678.2 | 3214822 | 0 | 0 | 3172.44 | 92.06 | 90.61 | 100 | 0 | 0 | 1087.4 | 985.8 | 1071.91 | 1080.4 | 1017.6 | 1099.43 | 1083.5 | 967.4 | 1048.14 | 0 | 0 | 0
2026-04-15 10:02 | 671 |  | 677.2 | 668.4 | 2737.8 | 2742.7 | 2744.5 | 3184.81 | -35.01 | 3185 | 1 | 50.1 | 4947.8 | 35682.9 | 3214869 | 0 | 0 | 3184.81 | 91.91 | 90.44 | 100 | 0 | 0 | 1086.2 | 991.5 | 1076.93 | 1081.2 | 1021 | 1103.86 | 1081 | 972.8 | 1051.64 | 0 | 0 | 0
2026-04-15 10:03 | 669.7 |  | 676.3 | 668.2 | 2759.7 | 2758.1 | 2765.5 | 3206.6 | -33.12 | 3206.76 | 1 | 50.1 | 5009.3 | 35689 | 3214930 | 0 | 0 | 3206.63 | 92.03 | 90.54 | 100 | 0 | 0 | 1086.2 | 997.4 | 1083.38 | 1079.6 | 1029.9 | 1111.86 | 1080.3 | 979.7 | 1059.58 | 0 | 0 | 0
2026-04-15 10:04 | 672.3 |  | 675.9 | 670.2 | 2765.7 | 2772.1 | 2770.3 | 3218.81 | -33.35 | 3218.98 | 1 | 50.1 | 5056.6 | 35693.8 | 3214978 | 0 | 0 | 3218.81 | 91.89 | 90.39 | 100 | 0 | 0 | 1081.2 | 1007.2 | 1088.99 | 1077 | 1035 | 1114.74 | 1079.6 | 984.9 | 1063.28 | 0 | 0 | 0
2026-04-15 10:05 | 670.8 |  | 675.8 | 667.4 | 2785.6 | 2787.5 | 2790.9 | 3237.84 | -32.43 | 3237.99 | 1 | 50 | 5118.8 | 35700 | 3215040 | 0 | 0 | 3237.9 | 92.01 | 90.48 | 100 | 0 | 0 | 1082.2 | 1010.9 | 1094.05 | 1078.4 | 1042.8 | 1124.52 | 1078.4 | 990.4 | 1068.07 | 0 | 0 | 0
2026-04-15 10:06 | 671.8 |  | 676.4 | 669.3 | 2796.7 | 2797.9 | 2796.2 | 3248.25 | -31.99 | 3248.42 | 1 | 50 | 5166.5 | 35704.8 | 3215088 | 0 | 0 | 3248.25 | 91.87 | 90.32 | 100 | 0 | 0 | 1080.7 | 1014.7 | 1096.64 | 1077 | 1046.5 | 1127.03 | 1079 | 995.9 | 1074.53 | 0 | 0 | 0
2026-04-15 10:07 | 669.8 |  | 676 | 668.9 | 2814.5 | 2810.1 | 2821 | 3265.1 | -33.7 | 3265.27 | 1 | 50 | 5230.2 | 35711.2 | 3215152 | 0 | 0 | 3265.1 | 92 | 90.43 | 100 | 0 | 0 | 1081.7 | 1020.2 | 1102.5 | 1078 | 1050.3 | 1132.19 | 1078.5 | 998.3 | 1076.64 | 0 | 0 | 0
2026-04-15 10:08 | 667.8 |  | 675.5 | 667.8 | 2820.4 | 2821.1 | 2828.3 | 3270.01 | -32.33 | 3270.17 | 1 | 50 | 5277.3 | 35716 | 3215200 | 0 | 0 | 3270.01 | 91.81 | 90.23 | 100 | 0 | 0 | 1079.7 | 1022.9 | 1104.42 | 1074.4 | 1056.5 | 1135.14 | 1074.6 | 1006.1 | 1081.14 | 0 | 0 | 0
2026-04-15 10:09 | 669.1 |  | 675.6 | 666.8 | 2831.7 | 2833.3 | 2839.6 | 3286.13 | -31.23 | 3286.28 | 1 | 50 | 5339.5 | 35722.1 | 3215261 | 0 | 0 | 3286.13 | 91.91 | 90.3 | 100 | 0 | 0 | 1078.3 | 1032 | 1112.79 | 1071.5 | 1064.2 | 1140.33 | 1072.1 | 1011.5 | 1084.47 | 0 | 0 | 0
2026-04-15 10:10 | 668.3 |  | 674.7 | 667.2 | 2852.4 | 2854.4 | 2855.3 | 3302.6 | -31.99 | 3302.75 | 1 | 50 | 5387 | 35726.8 | 3215308 | 0 | 0 | 3302.6 | 91.75 | 90.12 | 100 | 0 | 0 | 1076.7 | 1038.3 | 1117.9 | 1071.1 | 1070.1 | 1146.21 | 1074.6 | 1015.4 | 1091.15 | 0 | 0 | 0
2026-04-15 10:11 | 670 |  | 675.2 | 667.4 | 2863.2 | 2862.2 | 2860.7 | 3316.5 | -33.24 | 3316.66 | 1 | 50 | 5450.8 | 35733.2 | 3215372 | 0 | 0 | 3316.52 | 91.86 | 90.21 | 100 | 0 | 0 | 1078.4 | 1041 | 1122.59 | 1073.1 | 1072.8 | 1151.21 | 1071.6 | 1022.8 | 1096.05 | 0 | 0 | 0
2026-04-15 10:12 | 669.1 |  | 674.4 | 667.1 | 2862.9 | 2869.5 | 2871.3 | 3322.75 | -32.85 | 3322.92 | 1 | 50 | 5499.6 | 35738.2 | 3215422 | 0 | 0 | 3322.83 | 91.72 | 90.05 | 100 | 0 | 0 | 1078.9 | 1042.1 | 1124.28 | 1072.9 | 1075 | 1153.34 | 1073 | 1024.4 | 1099.23 | 0 | 0 | 0
2026-04-15 10:13 | 668.5 |  | 673.8 | 666.5 | 2875.6 | 2878.4 | 2885.9 | 3334.39 | -30.97 | 3334.55 | 1 | 50 | 5563.7 | 35744.5 | 3215485 | 0 | 0 | 3334.42 | 91.82 | 90.13 | 100 | 0 | 0 | 1073.6 | 1052.8 | 1130.26 | 1070.5 | 1080.8 | 1157.01 | 1070.5 | 1028.1 | 1100.55 | 0 | 0 | 0
2026-04-15 10:14 | 669 |  | 674.3 | 666.6 | 2892 | 2897 | 2893.5 | 3349.07 | -31.16 | 3349.22 | 1 | 50 | 5612.9 | 35749.4 | 3215534 | 0 | 0 | 3349.07 | 91.68 | 89.97 | 100 | 0 | 0 | 1078.6 | 1051.1 | 1133.76 | 1073.6 | 1083.3 | 1162.99 | 1072 | 1032 | 1106.32 | 0 | 0 | 0
2026-04-15 10:15 | 667.7 |  | 674.5 | 667 | 2905.6 | 2905.1 | 2905.6 | 3360.04 | -30.95 | 3360.19 | 1 | 50 | 5677.5 | 35755.9 | 3215599 | 0 | 0 | 3360.04 | 91.78 | 90.05 | 100 | 0 | 0 | 1076.6 | 1056.3 | 1137.19 | 1073.1 | 1087.3 | 1166.74 | 1071.7 | 1035.3 | 1109.57 | 0 | 0 | 0
2026-04-15 10:16 | 666.9 |  | 674 | 666.4 | 2915.5 | 2916.9 | 2927.7 | 3376.78 | -31.17 | 3376.91 | 1 | 50 | 5727.1 | 35760.9 | 3215649 | 0 | 0 | 3377.18 | 91.64 | 89.89 | 100 | 0 | 0 | 1077.7 | 1063 | 1145.55 | 1071.3 | 1094.3 | 1172.29 | 1073 | 1037.7 | 1113.49 | 0 | 0 | 0
2026-04-15 10:17 | 667.9 |  | 675.1 | 667.3 | 2925.3 | 2925.6 | 2930.5 | 3390.08 | -31.99 | 3390.23 | 1 | 50 | 5791.3 | 35767.3 | 3215713 | 0 | 0 | 3390.08 | 91.73 | 89.96 | 100 | 0 | 0 | 1077.2 | 1066.3 | 1148.61 | 1081.1 | 1086.9 | 1175.08 | 1071.6 | 1047.9 | 1122.93 | 0 | 0 | 0
2026-04-15 10:18 | 668.3 |  | 673.7 | 664.9 | 2932.5 | 2937.3 | 2936.1 | 3393.19 | -32.26 | 3393.35 | 1 | 50 | 5841.2 | 35772.3 | 3215763 | 0 | 0 | 3394.95 | 91.59 | 89.8 | 100 | 0 | 0 | 1076.2 | 1068.8 | 1150.21 | 1088 | 1078.6 | 1173.52 | 1070.9 | 1051.3 | 1125.86 | 0 | 0 | 0
2026-04-15 10:19 | 666.8 |  | 673.1 | 664.9 | 2942 | 2947.3 | 2946.1 | 3404.25 | -35.16 | 3404.43 | 1 | 49.9 | 5906.7 | 35778.7 | 3215827 | 0 | 0 | 3404.51 | 91.69 | 89.88 | 100 | 0 | 0 | 1074.8 | 1076.1 | 1156.57 | 1092.5 | 1074.3 | 1173.66 | 1068.5 | 1057.6 | 1130.05 | 0 | 0 | 0
2026-04-15 10:20 | 668.1 |  | 673.4 | 665 | 2948 | 2951.8 | 2952.4 | 3409.77 | -31.25 | 3409.93 | 1 | 49.9 | 5956.8 | 35783.8 | 3215878 | 0 | 0 | 3409.77 | 91.55 | 89.72 | 100 | 0 | 0 | 1074.7 | 1078.8 | 1159.4 | 1092.1 | 1075.5 | 1174.6 | 1070.5 | 1057.8 | 1132.35 | 0 | 0 | 0
2026-04-15 10:21 | 667 |  | 674.1 | 666.4 | 2952 | 2957.5 | 2959.9 | 3420.46 | -30.42 | 3420.59 | 1 | 49.9 | 6022.6 | 35790.4 | 3215944 | 0 | 0 | 3420.46 | 91.65 | 89.79 | 100 | 0 | 0 | 1070.5 | 1089.7 | 1166.5 | 1100.7 | 1066.7 | 1174.11 | 1070 | 1062.5 | 1136.87 | 0 | 0 | 0
2026-04-15 10:22 | 668.9 |  | 674.4 | 666.8 | 2961.3 | 2959.6 | 2966.5 | 3429.29 | -30.57 | 3429.43 | 1 | 50 | 6071.1 | 35795.2 | 3215992 | 0 | 0 | 3429.29 | 91.48 | 89.61 | 100 | 0 | 0 | 1071.4 | 1092.2 | 1170.21 | 1102.5 | 1064.8 | 1173.97 | 1067.5 | 1069.8 | 1142.01 | 0 | 0 | 0
2026-04-15 10:23 | 668.8 |  | 674.6 | 666.5 | 2956.9 | 2960 | 2967.9 | 3430.76 | -33.01 | 3430.97 | 1 | 50 | 6138.1 | 35801.9 | 3216059 | 0 | 0 | 3431.24 | 91.58 | 89.69 | 100 | 0 | 0 | 1071.9 | 1092.1 | 1170.65 | 1100.8 | 1066.7 | 1174.21 | 1066.6 | 1071.4 | 1142.71 | 0 | 0 | 0
2026-04-15 10:24 | 667.9 |  | 674.4 | 667.3 | 2962.6 | 2966.3 | 2972.6 | 3436.06 | -31.48 | 3436.21 | 1 | 50 | 6187.7 | 35806.9 | 3216109 | 0 | 0 | 3436.89 | 91.43 | 89.52 | 100 | 0 | 0 | 1078.7 | 1088.8 | 1174.5 | 1103.6 | 1064.5 | 1174.77 | 1064 | 1075.9 | 1144.79 | 0 | 0 | 0
2026-04-15 10:25 | 667.9 |  | 673.6 | 665.7 | 2974.2 | 2979.5 | 2978.9 | 3444.28 | -32.43 | 3444.43 | 1 | 50 | 6253.9 | 35813.5 | 3216175 | 0 | 0 | 3444.28 | 91.52 | 89.58 | 100 | 0 | 0 | 1094.2 | 1072 | 1172.96 | 1109.2 | 1057.8 | 1173.34 | 1065.6 | 1083.1 | 1154.2 | 0 | 0 | 0
2026-04-15 10:26 | 669.6 |  | 675.2 | 666.3 | 2981 | 2981.6 | 2982.9 | 3453.18 | -31.27 | 3453.32 | 1 | 50 | 6304.7 | 35818.6 | 3216226 | 0 | 0 | 3453.18 | 91.37 | 89.42 | 100 | 0 | 0 | 1094.2 | 1073.8 | 1174.91 | 1108.8 | 1059.8 | 1175.1 | 1066.7 | 1088.3 | 1160.92 | 0 | 0 | 0
2026-04-15 10:27 | 667.2 |  | 674.6 | 666.7 | 2982.9 | 2980.7 | 2988.5 | 3454.06 | -32.28 | 3454.21 | 1 | 50 | 6370.2 | 35825.2 | 3216292 | 0 | 0 | 3454.23 | 91.44 | 89.47 | 100 | 0 | 0 | 1095 | 1072.6 | 1174.53 | 1109.4 | 1058.7 | 1174.55 | 1065.3 | 1091.4 | 1162.62 | 0 | 0 | 0
2026-04-15 10:28 | 668.4 |  | 673.9 | 665.2 | 2983.6 | 2991.9 | 2988.3 | 3454.97 | -32.18 | 3455.12 | 1 | 49.9 | 6420.1 | 35830.1 | 3216341 | 0 | 0 | 3454.97 | 91.28 | 89.29 | 100 | 0 | 0 | 1099.3 | 1068.3 | 1174.4 | 1111.3 | 1056.3 | 1173.85 | 1064.2 | 1093.6 | 1163.81 | 0 | 0 | 0
2026-04-15 10:29 | 666.6 |  | 673.9 | 665.1 | 2994.1 | 2996 | 2998.1 | 3462.31 | -32.65 | 3462.47 | 1 | 50 | 6487.6 | 35837 | 3216410 | 0 | 0 | 3462.31 | 91.37 | 89.36 | 100 | 0 | 0 | 1100.3 | 1067.8 | 1174.87 | 1112.3 | 1056.2 | 1174.81 | 1063.3 | 1101.5 | 1171.18 | 0 | 0 | 0
2026-04-15 10:30 | 667 |  | 672.4 | 665.8 | 2992.8 | 2996.2 | 3001 | 3462.46 | -31.4 | 3462.6 | 1 | 50 | 6537.6 | 35841.9 | 3216459 | 0 | 0 | 3463.99 | 91.22 | 89.19 | 100 | 0 | 0 | 1100.8 | 1067.1 | 1174.7 | 1112.2 | 1055.9 | 1174.38 | 1062.1 | 1103 | 1171.53 | 0 | 0 | 0
2026-04-15 10:31 | 667.6 |  | 673.2 | 665.2 | 2990.6 | 2993.2 | 2998.9 | 3463.62 | -32.49 | 3463.77 | 1 | 49.9 | 6604.3 | 35848.5 | 3216525 | 0 | 0 | 3463.99 | 91.29 | 89.24 | 100 | 0 | 0 | 1099.7 | 1067.6 | 1174.03 | 1111.1 | 1057.4 | 1174.83 | 1060 | 1106.1 | 1172.42 | 0 | 0 | 0
2026-04-15 10:32 | 669.4 |  | 674.9 | 666.2 | 2990.2 | 2997.5 | 2992.2 | 3466.68 | -33.64 | 3466.86 | 1 | 49.9 | 6670.1 | 35855.1 | 3216591 | 0 | 0 | 3467.92 | 91.34 | 89.27 | 100 | 0 | 0 | 1106 | 1061.2 | 1173.63 | 1113.1 | 1054.9 | 1174.22 | 1060.1 | 1109.1 | 1175.71 | 0 | 0 | 0
2026-04-15 10:33 | 668.7 |  | 674.3 | 665.9 | 2989.3 | 2995.7 | 2992.5 | 3462.56 | -32.49 | 3462.71 | 1 | 50 | 6720.1 | 35860.2 | 3216642 | 0 | 0 | 3467.92 | 91.18 | 89.09 | 100 | 0 | 0 | 1108.3 | 1058.5 | 1173.19 | 1115.6 | 1051.5 | 1173.11 | 1083.2 | 1083.1 | 1173.23 | 0 | 0 | 0
2026-04-15 10:34 | 668.7 |  | 674.4 | 665.3 | 2991.4 | 2997.4 | 2994.7 | 3464.78 | -31.56 | 3464.91 | 1 | 49.9 | 6787.8 | 35867 | 3216710 | 0 | 0 | 3467.92 | 91.25 | 89.14 | 100 | 0 | 0 | 1109.6 | 1057.3 | 1173.23 | 1115.8 | 1052.8 | 1174.77 | 1081.7 | 1085.5 | 1174.18 | 0 | 0 | 0
2026-04-15 10:35 | 667.3 |  | 673.3 | 664.9 | 2996.2 | 3003.3 | 2997.9 | 3465.31 | -31.38 | 3466.04 | 1 | 49.9 | 6837.8 | 35871.9 | 3216759 | 0 | 0 | 3467.92 | 91.08 | 88.96 | 100 | 0 | 0 | 1109.4 | 1058.5 | 1174.24 | 1116.6 | 1052 | 1174.69 | 1086.5 | 1081.6 | 1175.11 | 0 | 0 | 0
2026-04-15 10:36 | 668.8 |  | 674.4 | 665.9 | 2990.9 | 2996.3 | 2996.5 | 3467.65 | -35.51 | 3467.82 | 1 | 49.9 | 6904.5 | 35878.6 | 3216826 | 0 | 0 | 3468.25 | 91.14 | 88.99 | 100 | 0 | 0 | 1111.4 | 1057.2 | 1175.02 | 1118.4 | 1050 | 1174.34 | 1086.9 | 1081 | 1174.89 | 0 | 0 | 0
2026-04-15 10:37 | 666.4 |  | 671.8 | 664.4 | 2993.5 | 2998.1 | 3003.1 | 3460.84 | -32.69 | 3461 | 1 | 49.9 | 6955.5 | 35883.7 | 3216877 | 0 | 0 | 3468.25 | 90.98 | 88.81 | 100 | 0 | 0 | 1113.5 | 1052.3 | 1171.73 | 1118.8 | 1048.1 | 1172.66 | 1091.3 | 1074.3 | 1172.38 | 0 | 0 | 0
2026-04-15 10:38 | 667.1 |  | 674 | 665.7 | 2992.1 | 2993.9 | 2998.5 | 3465.59 | -30.91 | 3465.72 | 1 | 49.9 | 7023.2 | 35890.5 | 3216945 | 0 | 0 | 3468.25 | 91.05 | 88.86 | 100 | 0 | 0 | 1114.5 | 1053.6 | 1174.22 | 1119.4 | 1048.7 | 1173.93 | 1093.1 | 1074.7 | 1174.76 | 0 | 0 | 0
2026-04-15 10:39 | 668 |  | 673.4 | 665.2 | 2989.6 | 2991.7 | 2995.4 | 3459.82 | -33.82 | 3459.97 | 1 | 49.9 | 7074.2 | 35895.6 | 3216996 | 0 | 0 | 3468.25 | 90.89 | 88.68 | 100 | 0 | 0 | 1116.9 | 1049.4 | 1172.06 | 1122.1 | 1044.8 | 1172.38 | 1096.7 | 1069.3 | 1172.66 | 0 | 0 | 0
2026-04-15 10:40 | 667.8 |  | 673.4 | 664.7 | 2995.5 | 2996.4 | 2996.6 | 3463.58 | -30.44 | 3463.71 | 1 | 49.9 | 7125.3 | 35900.7 | 3217047 | 0 | 0 | 3468.25 | 90.73 | 88.51 | 100 | 0 | 0 | 1116.4 | 1052.3 | 1174.84 | 1121.8 | 1046.8 | 1174.34 | 1097 | 1070.3 | 1174.16 | 0 | 0 | 0
2026-04-15 10:41 | 668.4 |  | 674.1 | 665.7 | 2988.3 | 2995.6 | 2997.4 | 3465.13 | -32.94 | 3465.76 | 1 | 49.9 | 7192 | 35907.3 | 3217113 | 0 | 0 | 3468.25 | 90.77 | 88.53 | 100 | 0 | 0 | 1116.6 | 1051.1 | 1173.7 | 1122.5 | 1046.2 | 1174.36 | 1099.1 | 1068 | 1173.8 | 0 | 0 | 0
2026-04-15 10:42 | 668.1 |  | 674.7 | 666.1 | 2990.5 | 2994.4 | 3000 | 3468.44 | -33.48 | 3468.58 | 1 | 49.9 | 7243 | 35912.4 | 3217164 | 0 | 0 | 3468.78 | 90.61 | 88.35 | 100 | 0 | 0 | 1116 | 1052.7 | 1174.79 | 1121.8 | 1047.2 | 1174.74 | 1098.6 | 1069.2 | 1174.63 | 0 | 0 | 0
2026-04-15 10:43 | 668.2 |  | 673.8 | 665.5 | 2993 | 2999.1 | 2995.6 | 3464.11 | -29.7 | 3464.23 | 1 | 49.9 | 7309.7 | 35919.2 | 3217232 | 0 | 0 | 3468.78 | 90.63 | 88.35 | 100 | 0 | 0 | 1116 | 1051.9 | 1173.88 | 1120.6 | 1048.3 | 1174.69 | 1098.1 | 1070.2 | 1175.17 | 0 | 0 | 0
2026-04-15 10:44 | 670.1 |  | 675.1 | 666.2 | 2990.5 | 2993 | 2995.4 | 3470.4 | -33.57 | 3470.57 | 1 | 49.9 | 7360.7 | 35924.3 | 3217283 | 0 | 0 | 3470.4 | 90.48 | 88.19 | 100 | 0 | 0 | 1115.6 | 1054.3 | 1176.16 | 1120.1 | 1050.1 | 1176.27 | 1097.7 | 1071.1 | 1175.75 | 0 | 0 | 0
2026-04-15 10:45 | 667.2 |  | 674 | 666 | 2992.7 | 2994.7 | 2999.1 | 3463.96 | -30.99 | 3464.1 | 1 | 49.9 | 7427.4 | 35930.9 | 3217349 | 0 | 0 | 3470.4 | 90.5 | 88.19 | 100 | 0 | 0 | 1119 | 1049.1 | 1173.95 | 1121.8 | 1046.1 | 1173.57 | 1099.2 | 1068 | 1173.96 | 0 | 0 | 0
2026-04-15 10:46 | 667.2 |  | 673.5 | 665.1 | 2990.6 | 2997 | 2999 | 3464.55 | -31.99 | 3464.71 | 1 | 49.9 | 7478.5 | 35936 | 3217400 | 0 | 0 | 3470.4 | 90.35 | 88.02 | 100 | 0 | 0 | 1120.6 | 1047.4 | 1173.71 | 1124 | 1044.1 | 1173.56 | 1100.9 | 1066.5 | 1174.08 | 0 | 0 | 0
2026-04-15 10:47 | 667.6 |  | 673.3 | 665 | 2992.3 | 2996.2 | 3000.9 | 3465.18 | -33.19 | 3465.34 | 1 | 49.9 | 7545.2 | 35942.7 | 3217467 | 0 | 0 | 3470.4 | 90.39 | 88.04 | 100 | 0 | 0 | 1121.6 | 1047 | 1174.33 | 1124 | 1044.8 | 1174.36 | 1101.3 | 1066.4 | 1174.46 | 0 | 0 | 0
2026-04-15 10:48 | 668.9 |  | 674.4 | 666 | 2989.3 | 2996.3 | 2995.1 | 3466 | -33.56 | 3466.17 | 1 | 49.9 | 7595.2 | 35947.7 | 3217517 | 0 | 0 | 3470.4 | 90.2 | 87.84 | 100 | 0 | 0 | 1123 | 1045.9 | 1174.55 | 1125.8 | 1042.6 | 1173.81 | 1103.4 | 1064.2 | 1174.21 | 0 | 0 | 0
2026-04-15 10:49 | 668.5 |  | 674.1 | 665.3 | 2994.3 | 2996.7 | 2996.3 | 3466.3 | -33.11 | 3466.45 | 1 | 49.9 | 7662.9 | 35954.4 | 3217584 | 0 | 0 | 3470.4 | 90.25 | 87.87 | 100 | 0 | 0 | 1123.6 | 1045.6 | 1174.81 | 1126.7 | 1043 | 1175.12 | 1107.1 | 1061.2 | 1174.85 | 0 | 0 | 0
2026-04-15 10:50 | 668.1 |  | 673.7 | 664.9 | 2993 | 2999.1 | 2997.8 | 3464.7 | -33.5 | 3464.86 | 1 | 49.9 | 7729.6 | 35961.1 | 3217651 | 0 | 0 | 3470.4 | 90.26 | 87.86 | 100 | 0 | 0 | 1124.1 | 1045 | 1174.68 | 1127.2 | 1041.8 | 1174.32 | 1107.7 | 1059.6 | 1173.94 | 0 | 0 | 0
2026-04-15 10:51 | 666.8 |  | 672.9 | 664.8 | 2995.9 | 2995.3 | 3001.2 | 3464.18 | -31.29 | 3464.32 | 1 | 49.9 | 7779.6 | 35966.1 | 3217701 | 0 | 0 | 3470.4 | 90.07 | 87.66 | 100 | 0 | 0 | 1125.8 | 1042.6 | 1173.78 | 1127.9 | 1040.4 | 1173.5 | 1108.2 | 1059.4 | 1174.06 | 0 | 0 | 0
2026-04-15 10:52 | 667.1 |  | 672.8 | 664.3 | 2998.1 | 3000.5 | 3002.8 | 3466.2 | -32.99 | 3466.09 | 1 | 49.9 | 7847.3 | 35972.9 | 3217769 | 0 | 0 | 3470.4 | 90.1 | 87.67 | 100 | 0 | 0 | 1125.8 | 1043.7 | 1174.98 | 1128.5 | 1040.4 | 1174.08 | 1109.8 | 1057.9 | 1174.03 | 0 | 0 | 0
2026-04-15 10:53 | 666.3 |  | 672.4 | 664.2 | 2998.5 | 3001 | 3002.5 | 3466.16 | -31.51 | 3466.31 | 1 | 49.9 | 7897.4 | 35977.9 | 3217819 | 0 | 0 | 3470.4 | 89.92 | 87.47 | 100 | 0 | 0 | 1127.4 | 1041.5 | 1174.14 | 1129.4 | 1039.4 | 1173.91 | 1110.6 | 1057.5 | 1174.47 | 0 | 0 | 0
2026-04-15 10:54 | 667.6 |  | 673.1 | 664.3 | 2999.1 | 3005 | 3003.4 | 3469.03 | -33.15 | 3469.18 | 1 | 49.9 | 7965.1 | 35984.7 | 3217887 | 0 | 0 | 3470.4 | 89.94 | 87.48 | 100 | 0 | 0 | 1125.8 | 1044.9 | 1176.32 | 1128.4 | 1042.7 | 1176.54 | 1111.1 | 1057.2 | 1174.64 | 0 | 0 | 0
2026-04-15 10:55 | 665.4 |  | 672.5 | 664.4 | 2999.9 | 3001.3 | 3007 | 3465.66 | -30.57 | 3465.8 | 1 | 49.9 | 8016.1 | 35989.8 | 3217938 | 0 | 0 | 3470.4 | 89.77 | 87.29 | 100 | 0 | 0 | 1125.5 | 1043.2 | 1174.11 | 1127.8 | 1040.5 | 1173.47 | 1111.8 | 1055.7 | 1173.68 | 0 | 0 | 0
2026-04-15 10:56 | 666.3 |  | 673.4 | 665 | 2999.8 | 2998.9 | 3004.3 | 3466.68 | -32.03 | 3466.83 | 1 | 50 | 8082.8 | 35996.4 | 3218004 | 0 | 0 | 3470.4 | 89.78 | 87.28 | 100 | 0 | 0 | 1125.7 | 1043.5 | 1174.65 | 1126.6 | 1042 | 1173.94 | 1110.2 | 1057.4 | 1173.95 | 0 | 0 | 0
2026-04-15 10:57 | 666.6 |  | 672.5 | 664.5 | 2995.2 | 2998.5 | 3005.4 | 3463.04 | -28.3 | 3463.17 | 1 | 50 | 8132.9 | 36001.4 | 3218054 | 0 | 0 | 3470.4 | 89.6 | 87.09 | 100 | 0 | 0 | 1128.8 | 1039.8 | 1173.74 | 1129.6 | 1038.4 | 1172.95 | 1110.5 | 1056.5 | 1173.28 | 0 | 0 | 0
2026-04-15 10:58 | 666.5 |  | 672.3 | 664.1 | 3000.9 | 3005.2 | 3003.6 | 3464.01 | -31.14 | 3464.15 | 1 | 50 | 8199.5 | 36008.1 | 3218121 | 0 | 0 | 3470.4 | 89.61 | 87.07 | 100 | 0 | 0 | 1128.9 | 1039.7 | 1173.77 | 1130 | 1037.9 | 1172.8 | 1112.9 | 1054.5 | 1173.58 | 0 | 0 | 0
2026-04-15 10:59 | 666.3 |  | 672.2 | 664.4 | 2995.4 | 3001.5 | 3006.2 | 3465.89 | -30.58 | 3465.48 | 1 | 50 | 8249.6 | 36013.1 | 3218171 | 0 | 0 | 3470.4 | 89.43 | 86.88 | 100 | 0 | 0 | 1128.4 | 1041 | 1174.67 | 1129.2 | 1040 | 1174.39 | 1112.6 | 1056.2 | 1175.17 | 0 | 0 | 0
2026-04-15 11:00 | 666.7 |  | 673.7 | 664.6 | 2995.7 | 2998.6 | 3000.4 | 3464.79 | -30.98 | 3464.93 | 1 | 50 | 8316.3 | 36019.8 | 3218238 | 0 | 0 | 3470.4 | 89.43 | 86.87 | 100 | 0 | 0 | 1128.4 | 1041.1 | 1174.73 | 1129.3 | 1039.5 | 1173.93 | 1112.5 | 1055.2 | 1173.9 | 0 | 0 | 0
2026-04-15 11:01 | 666.7 |  | 673 | 664.3 | 2996.3 | 2997.7 | 3003.9 | 3462.52 | -32.1 | 3462.67 | 1 | 50 | 8366.3 | 36024.8 | 3218288 | 0 | 0 | 3470.4 | 89.25 | 86.67 | 100 | 0 | 0 | 1128.9 | 1039.4 | 1173.37 | 1130 | 1039.1 | 1174.18 | 1113.3 | 1054.2 | 1173.62 | 0 | 0 | 0
2026-04-15 11:02 | 667.7 |  | 674.7 | 666.8 | 2993.7 | 2995.1 | 2997.6 | 3464.57 | -33.81 | 3464.74 | 1 | 50 | 8433 | 36031.5 | 3218355 | 0 | 0 | 3470.4 | 89.25 | 86.65 | 100 | 0 | 0 | 1128.6 | 1040.3 | 1174.04 | 1129.3 | 1039.5 | 1173.9 | 1114.1 | 1053.5 | 1173.74 | 0 | 0 | 0
2026-04-15 11:03 | 668.2 |  | 675 | 667.2 | 2992.8 | 2993.6 | 2995.3 | 3463.85 | -32.12 | 3464 | 1 | 50 | 8482.1 | 36036.3 | 3218403 | 0 | 0 | 3470.4 | 89.06 | 86.45 | 100 | 0 | 0 | 1127.2 | 1040.9 | 1173.32 | 1128.9 | 1039.4 | 1173.38 | 1114.3 | 1052.8 | 1173.12 | 0 | 0 | 0
2026-04-15 11:04 | 667.2 |  | 672.9 | 665.3 | 2990.6 | 2999.6 | 3000 | 3464.76 | -31.07 | 3464.91 | 1 | 50 | 8548.8 | 36043.1 | 3218471 | 0 | 0 | 3471.4 | 89.05 | 86.43 | 100 | 0 | 0 | 1125.9 | 1042.6 | 1173.83 | 1127.3 | 1041.9 | 1174.55 | 1112.1 | 1056.4 | 1174.85 | 0 | 0 | 0
2026-04-15 11:05 | 667.6 |  | 673.3 | 665.7 | 2995.9 | 2994.2 | 2996.3 | 3458.41 | -32.33 | 3458.56 | 1 | 50 | 8598.8 | 36048 | 3218520 | 0 | 0 | 3471.4 | 88.88 | 86.24 | 100 | 0 | 0 | 1126.7 | 1039.5 | 1171.21 | 1128.1 | 1038.7 | 1171.73 | 1112.1 | 1054 | 1172.14 | 0 | 0 | 0
2026-04-15 11:06 | 668 |  | 673.8 | 663.2 | 3001.5 | 3000.5 | 2999.2 | 3465.57 | -32.34 | 3465.72 | 1 | 50 | 8666.5 | 36054.8 | 3218588 | 0 | 0 | 3471.4 | 88.89 | 86.23 | 100 | 0 | 0 | 1126.5 | 1042.4 | 1174.29 | 1127.5 | 1041 | 1173.75 | 1110.4 | 1056.8 | 1173.48 | 0 | 0 | 0
2026-04-15 11:07 | 665.9 |  | 673.9 | 665.7 | 2998.7 | 2995.1 | 3002.9 | 3464.37 | -31.41 | 3464.51 | 1 | 50 | 8716.6 | 36059.8 | 3218638 | 0 | 0 | 3471.4 | 88.72 | 86.04 | 100 | 0 | 0 | 1128.4 | 1040 | 1173.57 | 1129.2 | 1039.5 | 1173.8 | 1111.8 | 1055.9 | 1173.9 | 0 | 0 | 0
2026-04-15 11:08 | 667.9 |  | 673.4 | 664.2 | 3001.1 | 3002 | 3000.8 | 3466.2 | -32.16 | 3466.34 | 1 | 50 | 8784.3 | 36066.6 | 3218706 | 0 | 0 | 3471.81 | 88.72 | 86.03 | 100 | 0 | 0 | 1130.3 | 1039 | 1174.43 | 1130.4 | 1039.6 | 1175.15 | 1114.7 | 1053.4 | 1174.23 | 0 | 0 | 0
2026-04-15 11:09 | 664.4 |  | 672.2 | 664 | 3001 | 3003.7 | 3013.1 | 3464.74 | -28.64 | 3464.86 | 1 | 50 | 8834.3 | 36071.6 | 3218756 | 0 | 0 | 3471.81 | 88.54 | 85.83 | 100 | 0 | 0 | 1130.3 | 1038.7 | 1174.02 | 1131.1 | 1038 | 1174.1 | 1116.5 | 1051.7 | 1174.24 | 0 | 0 | 0
2026-04-15 11:10 | 666.3 |  | 672.3 | 664 | 2999.5 | 3005.5 | 3010.2 | 3465.89 | -32.74 | 3466.04 | 1 | 50 | 8901 | 36078.2 | 3218822 | 0 | 0 | 3471.81 | 88.53 | 85.8 | 100 | 0 | 0 | 1128.8 | 1040.7 | 1174.69 | 1130 | 1039.3 | 1174.41 | 1116.5 | 1051.7 | 1174.22 | 0 | 0 | 0
2026-04-15 11:11 | 666.2 |  | 671.7 | 662.8 | 3003.3 | 3008.7 | 3008.3 | 3462.08 | -31.38 | 3462.21 | 1 | 50 | 8951 | 36083.3 | 3218873 | 0 | 0 | 3471.81 | 88.35 | 85.61 | 100 | 0 | 0 | 1128.6 | 1039.1 | 1172.73 | 1129.7 | 1039 | 1173.73 | 1116.1 | 1051.4 | 1173.48 | 0 | 0 | 0
2026-04-15 11:12 | 664.9 |  | 670.8 | 662.6 | 3004.3 | 3007.5 | 3011.9 | 3462.3 | -30.42 | 3462.44 | 1 | 50 | 9018.7 | 36090 | 3218940 | 0 | 0 | 3471.81 | 88.34 | 85.59 | 100 | 0 | 0 | 1127.6 | 1040.4 | 1173.21 | 1128.7 | 1040.4 | 1174.25 | 1114.3 | 1054 | 1174.46 | 0 | 0 | 0
2026-04-15 11:13 | 667.6 |  | 672.9 | 664.8 | 3001.7 | 3007.8 | 3006.7 | 3469.02 | -31.72 | 3469.16 | 1 | 50 | 9067.8 | 36095 | 3218990 | 0 | 0 | 3471.81 | 88.15 | 85.38 | 100 | 0 | 0 | 1127.9 | 1041.9 | 1175.18 | 1129.2 | 1040.8 | 1175.31 | 1113 | 1055.6 | 1174.91 | 0 | 0 | 0
2026-04-15 11:14 | 666.7 |  | 672.3 | 663.8 | 2999.5 | 3005.4 | 3006.6 | 3465.58 | -34.44 | 3465.75 | 1 | 50 | 9135.5 | 36101.7 | 3219057 | 0 | 0 | 3471.81 | 88.14 | 85.36 | 100 | 0 | 0 | 1129.7 | 1039.4 | 1174.22 | 1130.8 | 1038.7 | 1174.55 | 1114.9 | 1053.1 | 1174.14 | 0 | 0 | 0
2026-04-15 11:15 | 664.3 |  | 671.6 | 663 | 3001.8 | 3001.5 | 3008.9 | 3460.55 | -30.17 | 3460.7 | 1 | 50 | 9186.5 | 36106.8 | 3219108 | 0 | 0 | 3471.81 | 87.97 | 85.18 | 100 | 0 | 0 | 1129.9 | 1038.4 | 1173.32 | 1130.7 | 1038.8 | 1174.53 | 1116.1 | 1051.8 | 1173.88 | 0 | 0 | 0
2026-04-15 11:16 | 666.5 |  | 673.1 | 664.2 | 2996.8 | 3001.6 | 3004.9 | 3464.06 | -30.07 | 3464.2 | 1 | 50 | 9254.2 | 36113.6 | 3219176 | 0 | 0 | 3471.81 | 87.97 | 85.15 | 100 | 0 | 0 | 1130.5 | 1038.3 | 1173.76 | 1131.3 | 1038 | 1174.24 | 1116 | 1051.4 | 1173.32 | 0 | 0 | 0
2026-04-15 11:17 | 668.3 |  | 673.8 | 665.2 | 2997.5 | 3000.5 | 2998 | 3465.31 | -32.45 | 3465.46 | 1 | 50 | 9305.2 | 36118.7 | 3219227 | 0 | 0 | 3471.81 | 87.8 | 84.97 | 100 | 0 | 0 | 1130.4 | 1038.7 | 1174.16 | 1131.8 | 1037.2 | 1173.92 | 1117.4 | 1051.6 | 1175.11 | 0 | 0 | 0
2026-04-15 11:18 | 668 |  | 673.9 | 664.8 | 2998.2 | 2997.4 | 2999.9 | 3464.86 | -30.45 | 3465 | 1 | 50 | 9371.9 | 36125.3 | 3219293 | 0 | 0 | 3471.81 | 87.78 | 84.94 | 100 | 0 | 0 | 1129.1 | 1039.9 | 1174.19 | 1130.1 | 1039.3 | 1174.46 | 1117.5 | 1050.4 | 1173.84 | 0 | 0 | 0
2026-04-15 11:19 | 669.1 |  | 674.9 | 666.1 | 2994.8 | 2997.4 | 2997.2 | 3467.88 | -32.8 | 3468.02 | 1 | 50 | 9421.9 | 36130.4 | 3219344 | 0 | 0 | 3471.81 | 87.6 | 84.75 | 100 | 0 | 0 | 1129.3 | 1040.3 | 1174.79 | 1130 | 1039.5 | 1174.58 | 1116.6 | 1051.4 | 1174.04 | 0 | 0 | 0
2026-04-15 11:20 | 667.5 |  | 673 | 665.5 | 2995.8 | 2998.7 | 2998.8 | 3466.76 | -32.99 | 3466.92 | 1 | 50 | 9488.7 | 36137 | 3219410 | 0 | 0 | 3471.81 | 87.58 | 84.71 | 100 | 0 | 0 | 1129.3 | 1040.1 | 1174.64 | 1130.2 | 1039.9 | 1175.32 | 1116.7 | 1052.3 | 1175.16 | 0 | 0 | 0
2026-04-15 11:21 | 667.6 |  | 673.7 | 665.4 | 2994.1 | 3000 | 2997.5 | 3465.68 | -33.69 | 3465.95 | 1 | 50 | 9538.7 | 36142.1 | 3219461 | 0 | 0 | 3471.81 | 87.4 | 84.52 | 100 | 0 | 0 | 1128.3 | 1040.5 | 1174 | 1129.3 | 1039.7 | 1174.13 | 1117 | 1050.9 | 1173.9 | 0 | 0 | 0
2026-04-15 11:22 | 668.1 |  | 673.9 | 665.5 | 2994.3 | 3002.4 | 3000.6 | 3465.98 | -30.7 | 3466.11 | 1 | 50 | 9605.4 | 36148.7 | 3219527 | 0 | 0 | 3471.81 | 87.38 | 84.48 | 100 | 0 | 0 | 1128 | 1041 | 1174.22 | 1128 | 1041.1 | 1174.4 | 1115.7 | 1052.4 | 1174.14 | 0 | 0 | 0
2026-04-15 11:23 | 666.1 |  | 673.3 | 665.4 | 2998.6 | 2998.2 | 3004.8 | 3465.66 | -33.46 | 3465.82 | 1 | 50 | 9656.4 | 36153.8 | 3219578 | 0 | 0 | 3471.81 | 87.21 | 84.3 | 100 | 0 | 0 | 1128.3 | 1039.9 | 1173.3 | 1127.6 | 1040.2 | 1172.91 | 1114.3 | 1053 | 1173.33 | 0 | 0 | 0
2026-04-15 11:24 | 665.9 |  | 673.2 | 665 | 2998.6 | 3002.5 | 3002 | 3465.46 | -32.04 | 3465.61 | 1 | 50 | 9723.1 | 36160.5 | 3219645 | 0 | 0 | 3471.81 | 87.19 | 84.26 | 100 | 0 | 0 | 1128.2 | 1041.2 | 1174.64 | 1126.3 | 1042.9 | 1174.6 | 1113 | 1055 | 1174.19 | 0 | 0 | 0
2026-04-15 11:25 | 667.2 |  | 672.8 | 664.4 | 2999 | 2999.6 | 3004 | 3462.19 | -32.77 | 3462.36 | 1 | 50 | 9773.2 | 36165.5 | 3219695 | 0 | 0 | 3471.81 | 87.01 | 84.07 | 100 | 0 | 0 | 1129.6 | 1038.6 | 1173.2 | 1127.5 | 1041.1 | 1173.85 | 1112.4 | 1054.9 | 1173.43 | 0 | 0 | 0
2026-04-15 11:26 | 667.6 |  | 673.2 | 664.9 | 2997 | 3004.2 | 3001.6 | 3465.12 | -29.53 | 3464.69 | 1 | 50 | 9840.9 | 36172.2 | 3219762 | 0 | 0 | 3471.81 | 86.99 | 84.04 | 100 | 0 | 0 | 1130.7 | 1038.3 | 1173.99 | 1128.8 | 1040.2 | 1174.19 | 1113.5 | 1054.5 | 1174.14 | 0 | 0 | 0
2026-04-15 11:27 | 666.5 |  | 672.3 | 663.8 | 2997.8 | 3000.8 | 3007.7 | 3464.62 | -30.96 | 3464.75 | 1 | 50 | 9907.6 | 36178.9 | 3219829 | 0 | 0 | 3471.81 | 86.97 | 83.99 | 100 | 0 | 0 | 1131.7 | 1037 | 1173.56 | 1130.3 | 1038.3 | 1173.61 | 1115.1 | 1052.3 | 1173.44 | 0 | 0 | 0
2026-04-15 11:28 | 666.2 |  | 673 | 664 | 3000.1 | 2997.2 | 3003.1 | 3464.17 | -30.22 | 3464.31 | 1 | 50 | 9957.6 | 36183.9 | 3219879 | 0 | 0 | 3471.81 | 86.79 | 83.81 | 100 | 0 | 0 | 1132.5 | 1036.7 | 1174.05 | 1131.8 | 1037.2 | 1173.95 | 1116.3 | 1051.7 | 1174.07 | 0 | 0 | 0
2026-04-15 11:29 | 666.4 |  | 673.1 | 665.1 | 2995.4 | 3000.8 | 3000.8 | 3465.58 | -32.68 | 3465.74 | 1 | 50 | 10025.3 | 36190.7 | 3219947 | 0 | 0 | 3471.81 | 86.77 | 83.77 | 100 | 0 | 0 | 1132.2 | 1036.8 | 1173.81 | 1131.2 | 1038.6 | 1174.88 | 1116.9 | 1051.5 | 1174.45 | 0 | 0 | 0
2026-04-15 11:30 | 665.3 |  | 672.9 | 664.5 | 3003.2 | 2998.7 | 3007.9 | 3464.86 | -31.56 | 3465 | 1 | 50 | 10074.4 | 36195.6 | 3219996 | 0 | 0 | 3471.81 | 86.59 | 83.58 | 100 | 0 | 0 | 1131.5 | 1037.4 | 1173.87 | 1131.5 | 1037.2 | 1173.64 | 1117.4 | 1049.8 | 1173.04 | 0 | 0 | 0
2026-04-15 11:31 | 664.9 |  | 671.7 | 662.8 | 3000.3 | 3005 | 3009.3 | 3462.73 | -31.5 | 3462.88 | 1 | 50 | 10141.1 | 36202.2 | 3220062 | 0 | 0 | 3471.81 | 86.56 | 83.54 | 100 | 0 | 0 | 1131.9 | 1037.4 | 1174.18 | 1131.5 | 1037.7 | 1174.18 | 1117.4 | 1050.7 | 1174.03 | 0 | 0 | 0
2026-04-15 11:32 | 665.3 |  | 672.4 | 664.4 | 3000.4 | 2999.9 | 3008 | 3463.65 | -31.3 | 3463.79 | 1 | 49.9 | 10191.1 | 36207.3 | 3220113 | 0 | 0 | 3471.81 | 86.4 | 83.37 | 100 | 0 | 0 | 1133.1 | 1036.2 | 1174.08 | 1132 | 1037.6 | 1174.56 | 1117.6 | 1050.1 | 1173.65 | 0 | 0 | 0
2026-04-15 11:33 | 667.8 |  | 673.4 | 664.2 | 2997 | 2999.9 | 2994.3 | 3463.58 | -31.28 | 3463.72 | 1 | 50 | 10257.8 | 36213.9 | 3220179 | 0 | 0 | 3471.81 | 86.37 | 83.32 | 100 | 0 | 0 | 1132.2 | 1037.1 | 1174.19 | 1131.9 | 1037.6 | 1174.41 | 1118.6 | 1050.7 | 1175.32 | 0 | 0 | 0
2026-04-15 11:34 | 668.6 |  | 674.9 | 667.5 | 2991.7 | 2997.6 | 2997.6 | 3466.81 | -31.91 | 3466.96 | 1 | 50 | 10307.9 | 36218.9 | 3220229 | 0 | 0 | 3471.81 | 86.2 | 83.14 | 100 | 0 | 0 | 1131.3 | 1038 | 1174.28 | 1130.8 | 1038.9 | 1174.8 | 1118.9 | 1049.7 | 1174.52 | 0 | 0 | 0
2026-04-15 11:35 | 668.4 |  | 673.6 | 665.3 | 2998.5 | 2998.5 | 3002.3 | 3468.53 | -32.42 | 3468.69 | 1 | 50 | 10374.6 | 36225.6 | 3220296 | 0 | 0 | 3471.81 | 86.17 | 83.09 | 100 | 0 | 0 | 1130.2 | 1040.2 | 1175.58 | 1129.9 | 1040.5 | 1175.64 | 1117.1 | 1051.9 | 1175.22 | 0 | 0 | 0
2026-04-15 11:36 | 667.2 |  | 673.9 | 665.3 | 2997.4 | 3000.8 | 3005.5 | 3470.76 | -34.56 | 3470.91 | 1 | 50 | 10425.6 | 36230.7 | 3220347 | 0 | 0 | 3471.81 | 86.01 | 82.92 | 100 | 0 | 0 | 1129.6 | 1039.9 | 1174.73 | 1128.9 | 1040.2 | 1174.25 | 1115.9 | 1051.7 | 1173.62 | 0 | 0 | 0
2026-04-15 11:37 | 666.1 |  | 672.7 | 664.1 | 2997.9 | 2998.2 | 3004.5 | 3463.86 | -31.71 | 3464 | 1 | 50 | 10492.3 | 36237.3 | 3220413 | 0 | 0 | 3471.81 | 85.98 | 82.88 | 100 | 0 | 0 | 1130.2 | 1039.6 | 1174.95 | 1129.7 | 1039.4 | 1174.22 | 1114.3 | 1053.4 | 1173.76 | 0 | 0 | 0
2026-04-15 11:38 | 668 |  | 673.3 | 665.6 | 2993.3 | 3000 | 2999.9 | 3464.67 | -31.59 | 3464.82 | 1 | 50 | 10542.4 | 36242.4 | 3220464 | 0 | 0 | 3471.81 | 85.82 | 82.71 | 100 | 0 | 0 | 1128.9 | 1040.4 | 1174.55 | 1128.7 | 1040.2 | 1174.06 | 1114.9 | 1053 | 1174.03 | 0 | 0 | 0
2026-04-15 11:39 | 668.3 |  | 673.9 | 665.7 | 2994.7 | 2995.4 | 3000.1 | 3465.07 | -32.89 | 3465.22 | 1 | 50 | 10610 | 36249.2 | 3220532 | 0 | 0 | 3471.81 | 85.79 | 82.66 | 100 | 0 | 0 | 1129.5 | 1039.6 | 1174.26 | 1128.7 | 1040.7 | 1174.63 | 1114.4 | 1053.1 | 1173.6 | 0 | 0 | 0
2026-04-15 11:40 | 666.5 |  | 673.3 | 665.1 | 2994.7 | 2999.5 | 3003 | 3466.92 | -32.37 | 3467.07 | 1 | 50 | 10660.1 | 36254.1 | 3220581 | 0 | 0 | 3471.81 | 85.63 | 82.49 | 100 | 0 | 0 | 1129 | 1040.7 | 1174.98 | 1128.3 | 1040.9 | 1174.47 | 1115 | 1053 | 1174.12 | 0 | 0 | 0
2026-04-15 11:41 | 666.9 |  | 673.6 | 664.9 | 2996 | 2999.1 | 3002.1 | 3465.2 | -32.56 | 3465.34 | 1 | 50 | 10726.8 | 36260.9 | 3220649 | 0 | 0 | 3471.81 | 85.6 | 82.44 | 100 | 0 | 0 | 1129 | 1039.9 | 1174.01 | 1128.7 | 1040.5 | 1174.37 | 1114.6 | 1053.3 | 1174.06 | 0 | 0 | 0
2026-04-15 11:42 | 666.4 |  | 672.4 | 665 | 2998.8 | 2999.5 | 2998.9 | 3460.29 | -32.53 | 3460.43 | 1 | 50 | 10776.8 | 36265.8 | 3220698 | 0 | 0 | 3471.81 | 85.44 | 82.27 | 100 | 0 | 0 | 1128.7 | 1039.1 | 1172.85 | 1128.5 | 1039.6 | 1173.23 | 1115.7 | 1052.1 | 1173.86 | 0 | 0 | 0
2026-04-15 11:43 | 668 |  | 673.6 | 665.4 | 2993.8 | 2995.7 | 3000 | 3465.69 | -34.75 | 3465.86 | 1 | 50 | 10843.5 | 36272.5 | 3220765 | 0 | 0 | 3471.81 | 85.41 | 82.22 | 100 | 0 | 0 | 1130.5 | 1038.7 | 1174.3 | 1129.1 | 1039.8 | 1173.99 | 1116.1 | 1051.5 | 1173.58 | 0 | 0 | 0
2026-04-15 11:44 | 666.5 |  | 672.1 | 664.2 | 2997.3 | 2998.7 | 3001.8 | 3462.69 | -34.16 | 3462.83 | 1 | 50 | 10894.6 | 36277.6 | 3220816 | 0 | 0 | 3471.81 | 85.25 | 82.06 | 100 | 0 | 0 | 1130.9 | 1037.2 | 1172.99 | 1130 | 1037.6 | 1172.5 | 1117.5 | 1049.9 | 1173.28 | 0 | 0 | 0
2026-04-15 11:45 | 666 |  | 672.8 | 665 | 3004 | 3000.5 | 3007.7 | 3465.1 | -29.33 | 3465.06 | 1 | 50 | 10961.3 | 36284.3 | 3220883 | 0 | 0 | 3471.81 | 85.22 | 82.01 | 100 | 0 | 0 | 1130.6 | 1038.4 | 1174.01 | 1129.7 | 1038.8 | 1173.5 | 1117.2 | 1050.2 | 1173.29 | 0 | 0 | 0
2026-04-15 11:46 | 663.9 |  | 671.9 | 664.1 | 3002.5 | 3004.3 | 3010.4 | 3464.94 | -33.33 | 3465.1 | 1 | 50 | 11012.3 | 36289.4 | 3220934 | 0 | 0 | 3471.81 | 85.07 | 81.85 | 100 | 0 | 0 | 1131.6 | 1037.3 | 1173.83 | 1130.5 | 1038.3 | 1173.8 | 1117.3 | 1050.1 | 1173.26 | 0 | 0 | 0
2026-04-15 11:47 | 664.3 |  | 670.9 | 663.1 | 3008.7 | 3008.6 | 3010 | 3462.44 | -28.9 | 3461.83 | 1 | 50 | 11078 | 36296 | 3221000 | 0 | 0 | 3471.81 | 85.03 | 81.8 | 100 | 0 | 0 | 1133.2 | 1035.3 | 1173.22 | 1131.6 | 1036.8 | 1173.29 | 1118.2 | 1050.2 | 1174.38 | 0 | 0 | 0
2026-04-15 11:48 | 663.2 |  | 671.1 | 663.3 | 3003.7 | 3012.8 | 3015.5 | 3465.65 | -32.06 | 3465.8 | 1 | 50 | 11143.8 | 36302.6 | 3221066 | 0 | 0 | 3471.81 | 84.99 | 81.75 | 100 | 0 | 0 | 1133.7 | 1035.2 | 1173.6 | 1132.5 | 1036.8 | 1174.2 | 1120 | 1047.6 | 1173.28 | 0 | 0 | 0
2026-04-15 11:49 | 665.9 |  | 671.7 | 663.2 | 3005.6 | 3006.2 | 3007.8 | 3462.76 | -30.08 | 3462.89 | 1 | 50 | 11193.8 | 36307.5 | 3221115 | 0 | 0 | 3471.81 | 84.84 | 81.58 | 100 | 0 | 0 | 1134.1 | 1034.5 | 1173.22 | 1133.2 | 1034.6 | 1172.36 | 1121.1 | 1046.3 | 1173.05 | 0 | 0 | 0
2026-04-15 11:50 | 666.5 |  | 672.3 | 663.8 | 3002 | 3008.6 | 3010.2 | 3465.28 | -30.48 | 3465.41 | 1 | 50 | 11260.5 | 36314.2 | 3221182 | 0 | 0 | 3471.81 | 84.8 | 81.53 | 100 | 0 | 0 | 1132.7 | 1036.6 | 1174.19 | 1132.2 | 1036.5 | 1173.55 | 1121.1 | 1046.7 | 1173.48 | 0 | 0 | 0
2026-04-15 11:51 | 666.5 |  | 672 | 664.5 | 3000.6 | 3005.1 | 3006.2 | 3464.5 | -30.69 | 3464.65 | 1 | 50 | 11310.5 | 36319.2 | 3221232 | 0 | 0 | 3471.81 | 84.64 | 81.36 | 100 | 0 | 0 | 1130.8 | 1038 | 1173.72 | 1130.7 | 1038 | 1173.68 | 1120.1 | 1048.2 | 1174.12 | 0 | 0 | 0
2026-04-15 11:52 | 666.1 |  | 671.7 | 664.1 | 3005.7 | 3008.6 | 3008.1 | 3465.37 | -31.09 | 3465.51 | 1 | 50 | 11377.3 | 36325.8 | 3221298 | 0 | 0 | 3471.81 | 84.61 | 81.31 | 100 | 0 | 0 | 1129.5 | 1039.6 | 1174.18 | 1129 | 1040 | 1174.12 | 1118.1 | 1050.2 | 1174.27 | 0 | 0 | 0
2026-04-15 11:53 | 663.6 |  | 671.6 | 664 | 3003.5 | 3005.9 | 3014.6 | 3464.29 | -31.62 | 3464.43 | 1 | 50 | 11428.3 | 36330.9 | 3221349 | 0 | 0 | 3471.81 | 84.46 | 81.15 | 100 | 0 | 0 | 1128.3 | 1040.4 | 1173.86 | 1127.9 | 1040.4 | 1173.51 | 1117.8 | 1049.5 | 1173.17 | 0 | 0 | 0
2026-04-15 11:54 | 664.9 |  | 672.1 | 663.2 | 3005 | 3008.8 | 3006.7 | 3465.68 | -31.56 | 3465.84 | 1 | 50 | 11495 | 36337.7 | 3221417 | 0 | 0 | 3471.81 | 84.42 | 81.1 | 100 | 0 | 0 | 1129 | 1040.4 | 1174.6 | 1128.3 | 1040.4 | 1173.85 | 1117.3 | 1050.3 | 1173.48 | 0 | 0 | 0
2026-04-15 11:55 | 665 |  | 672.2 | 663.7 | 3005.2 | 3001.5 | 3011.3 | 3464.34 | -31 | 3464.47 | 1 | 50.1 | 11545 | 36342.6 | 3221466 | 0 | 0 | 3471.81 | 84.27 | 80.94 | 100 | 0 | 0 | 1130.3 | 1039.2 | 1174.66 | 1129.3 | 1039.5 | 1173.96 | 1118.1 | 1050.1 | 1174.08 | 0 | 0 | 0
2026-04-15 11:56 | 665.9 |  | 670.8 | 664 | 2997.4 | 3007.1 | 3006.4 | 3463.94 | -32.01 | 3464.08 | 1 | 50.1 | 11611.7 | 36349.4 | 3221534 | 0 | 0 | 3471.81 | 84.25 | 80.9 | 100 | 0 | 0 | 1130.4 | 1038.3 | 1173.64 | 1129 | 1039.5 | 1173.62 | 1119.1 | 1049.1 | 1174 | 0 | 0 | 0
2026-04-15 11:57 | 664.4 |  | 672.8 | 665.5 | 3000 | 3000.8 | 3009.6 | 3465.88 | -31.5 | 3465.84 | 1 | 50.1 | 11662.8 | 36354.5 | 3221585 | 0 | 0 | 3471.81 | 84.1 | 80.74 | 100 | 0 | 0 | 1130.2 | 1039.4 | 1174.72 | 1128 | 1041.7 | 1174.99 | 1118.7 | 1050.1 | 1174.79 | 0 | 0 | 0
2026-04-15 11:58 | 665.4 |  | 673.4 | 666.1 | 2998.1 | 2999 | 3007.1 | 3465.95 | -30.93 | 3465.34 | 1 | 50.1 | 11729.5 | 36361.1 | 3221651 | 0 | 0 | 3471.81 | 84.07 | 80.7 | 100 | 0 | 0 | 1132.6 | 1037.1 | 1174.67 | 1130.1 | 1038.8 | 1173.99 | 1117.9 | 1050.7 | 1174.52 | 0 | 0 | 0
2026-04-15 11:59 | 666.6 |  | 673.6 | 665.1 | 2999.6 | 2995.5 | 3002.9 | 3465.26 | -32.07 | 3465.37 | 1 | 50.1 | 11779.5 | 36366.1 | 3221701 | 0 | 0 | 3471.81 | 83.92 | 80.54 | 100 | 0 | 0 | 1131.4 | 1037.5 | 1173.87 | 1129.9 | 1039.7 | 1174.76 | 1119.2 | 1049.4 | 1174.52 | 0 | 0 | 0
2026-04-15 12:00 | 667.7 |  | 674 | 665 | 2996.9 | 2998 | 2996.3 | 3464.07 | -32.89 | 3465.5 | 1 | 50.1 | 11846.2 | 36372.8 | 3221768 | 0 | 0 | 3471.81 | 83.88 | 80.49 | 100 | 0 | 0 | 1130.9 | 1037.6 | 1173.4 | 1129.3 | 1039.5 | 1173.86 | 1117.7 | 1050.5 | 1174.14 | 0 | 0 | 0
2026-04-15 12:01 | 667.8 |  | 675 | 668 | 2994.1 | 2992.7 | 2999.7 | 3467.78 | -30.99 | 3467.53 | 1 | 50.1 | 11896.2 | 36377.7 | 3221817 | 0 | 0 | 3471.81 | 83.74 | 80.33 | 100 | 0 | 0 | 1130.5 | 1039.6 | 1175.24 | 1129 | 1041 | 1175.31 | 1117.2 | 1051.8 | 1175.07 | 0 | 0 | 0
2026-04-15 12:02 | 669.1 |  | 675.2 | 666.2 | 2990.8 | 2989.6 | 2991.2 | 3465.06 | -32.78 | 3465.22 | 1 | 50.1 | 11963 | 36384.5 | 3221885 | 0 | 0 | 3471.81 | 83.7 | 80.29 | 100 | 0 | 0 | 1130 | 1038.6 | 1173.6 | 1129.1 | 1039.7 | 1173.88 | 1117.8 | 1050 | 1173.71 | 0 | 0 | 0
2026-04-15 12:03 | 669 |  | 674.1 | 665.8 | 2989.4 | 2994.6 | 2993.2 | 3463.32 | -33.69 | 3463.49 | 1 | 50.1 | 12012 | 36389.4 | 3221934 | 0 | 0 | 3471.81 | 83.54 | 80.11 | 100 | 0 | 0 | 1128.9 | 1039.9 | 1173.91 | 1128.5 | 1040.5 | 1174.16 | 1117.3 | 1051.2 | 1174.47 | 0 | 0 | 0
2026-04-15 12:04 | 669 |  | 672.5 | 666.9 | 2985.3 | 2999.1 | 2998.1 | 3464.7 | -32.14 | 3464.85 | 1 | 50 | 12079.7 | 36396.2 | 3222002 | 0 | 0 | 3471.81 | 83.51 | 80.07 | 100 | 0 | 0 | 1128.7 | 1040.1 | 1173.95 | 1128 | 1040.9 | 1174.14 | 1115.5 | 1053.4 | 1175.09 | 0 | 0 | 0
2026-04-15 12:05 | 667.9 |  | 675.1 | 666.2 | 2995.5 | 2987.7 | 2994.5 | 3465.76 | -33.12 | 3465.92 | 1 | 50 | 12130.7 | 36401.3 | 3222053 | 0 | 0 | 3471.81 | 83.37 | 79.92 | 100 | 0 | 0 | 1128.8 | 1040.5 | 1174.5 | 1128.7 | 1041 | 1175.03 | 1114.9 | 1053.9 | 1174.98 | 0 | 0 | 0
2026-04-15 12:06 | 668.7 |  | 675.1 | 667.8 | 2982 | 2987.8 | 2994.6 | 3462.4 | -32.74 | 3462.54 | 1 | 50 | 12197.4 | 36407.9 | 3222119 | 0 | 0 | 3471.81 | 83.34 | 79.88 | 100 | 0 | 0 | 1129.2 | 1038.6 | 1172.79 | 1129.4 | 1038.6 | 1172.95 | 1115.9 | 1051.7 | 1173.59 | 0 | 0 | 0
2026-04-15 12:07 | 669.5 |  | 676.1 | 666.1 | 2988 | 2988.2 | 2991.2 | 3465.58 | -30.58 | 3464.92 | 1 | 50 | 12247.5 | 36412.9 | 3222169 | 0 | 0 | 3471.81 | 83.2 | 79.73 | 100 | 0 | 0 | 1130.1 | 1039.7 | 1174.94 | 1130.3 | 1039.2 | 1174.65 | 1116.6 | 1051.7 | 1174.35 | 0 | 0 | 0
2026-04-15 12:08 | 670.5 |  | 674.3 | 668 | 2982 | 2988.5 | 2993.6 | 3465.28 | -32.92 | 3465.43 | 1 | 50 | 12315.2 | 36419.7 | 3222237 | 0 | 0 | 3471.81 | 83.17 | 79.68 | 100 | 0 | 0 | 1130 | 1039 | 1174.1 | 1130.4 | 1039.8 | 1175.41 | 1117.7 | 1051.5 | 1175.3 | 0 | 0 | 0
2026-04-15 12:09 | 670 |  | 673.8 | 667.4 | 2983.4 | 2991.5 | 2992.4 | 3465.27 | -33.59 | 3465.44 | 1 | 50 | 12365.2 | 36424.7 | 3222287 | 0 | 0 | 3471.81 | 83.02 | 79.53 | 100 | 0 | 0 | 1129.5 | 1039.8 | 1174.47 | 1130.3 | 1038 | 1173.21 | 1118 | 1049.9 | 1173.83 | 0 | 0 | 0
2026-04-15 12:10 | 669 |  | 675.7 | 668.4 | 2979.6 | 2984.7 | 2993.2 | 3463.37 | -33.21 | 3463.53 | 1 | 50 | 12431.9 | 36431.3 | 3222353 | 0 | 0 | 3471.81 | 82.99 | 79.48 | 100 | 0 | 0 | 1129.1 | 1038.8 | 1172.95 | 1128.7 | 1039.7 | 1173.47 | 1117.8 | 1049.8 | 1173.45 | 0 | 0 | 0
2026-04-15 12:11 | 669.4 |  | 675.9 | 668.5 | 2979.3 | 2984.9 | 2992.7 | 3464.9 | -33.56 | 3465.07 | 1 | 50 | 12481 | 36436.2 | 3222402 | 0 | 0 | 3471.81 | 82.84 | 79.33 | 100 | 0 | 0 | 1129 | 1040.7 | 1174.96 | 1128.3 | 1040.6 | 1174.14 | 1117 | 1051 | 1173.98 | 0 | 0 | 0
2026-04-15 12:12 | 670.7 |  | 674.9 | 668.1 | 2981.3 | 2988.2 | 2988.1 | 3465.18 | -33.78 | 3465.32 | 1 | 50 | 12548.7 | 36443 | 3222470 | 0 | 0 | 3471.81 | 82.82 | 79.29 | 100 | 0 | 0 | 1129.8 | 1039 | 1173.84 | 1128.4 | 1041 | 1174.7 | 1115.9 | 1052.3 | 1174.24 | 0 | 0 | 0
2026-04-15 12:13 | 670.3 |  | 677.5 | 668.4 | 2980.5 | 2981.2 | 2982.4 | 3465.24 | -33.11 | 3465.39 | 1 | 50 | 12599.7 | 36448.1 | 3222521 | 0 | 0 | 3471.81 | 82.69 | 79.15 | 100 | 0 | 0 | 1130.9 | 1037.8 | 1173.69 | 1129.6 | 1039.6 | 1174.35 | 1116.6 | 1051.5 | 1174.15 | 0 | 0 | 0
2026-04-15 12:14 | 671.4 |  | 675.7 | 668.5 | 2977.1 | 2989.3 | 2983 | 3464.89 | -34.26 | 3465.06 | 1 | 50 | 12667.4 | 36454.9 | 3222589 | 0 | 0 | 3471.81 | 82.66 | 79.11 | 100 | 0 | 0 | 1131.3 | 1037.1 | 1173.29 | 1130.1 | 1039.1 | 1174.27 | 1117.6 | 1050.1 | 1173.58 | 0 | 0 | 0
2026-04-15 12:15 | 671.2 |  | 678.3 | 669.4 | 2979 | 2971.9 | 2980.9 | 3464.12 | -35.31 | 3464.29 | 1 | 50 | 12718.4 | 36460 | 3222640 | 0 | 0 | 3471.81 | 82.53 | 78.97 | 100 | 0 | 0 | 1132.2 | 1036.9 | 1173.96 | 1130.5 | 1038.9 | 1174.47 | 1117.6 | 1050.7 | 1174.21 | 0 | 0 | 0
2026-04-15 12:16 | 671.7 |  | 677.5 | 668.3 | 2976.9 | 2979.9 | 2983.1 | 3465.02 | -34.83 | 3465.19 | 1 | 50 | 12785.1 | 36466.7 | 3222707 | 0 | 0 | 3471.81 | 82.5 | 78.93 | 100 | 0 | 0 | 1132.9 | 1036.4 | 1174.18 | 1131.9 | 1037.2 | 1174 | 1119.4 | 1048.3 | 1173.43 | 0 | 0 | 0
2026-04-15 12:17 | 672.9 |  | 679.6 | 669.1 | 2971 | 2975.5 | 2973.6 | 3465 | -36.72 | 3465.19 | 1 | 50 | 12835.2 | 36471.6 | 3222756 | 0 | 0 | 3471.81 | 82.36 | 78.78 | 100 | 0 | 0 | 1132.8 | 1036.3 | 1173.91 | 1131.6 | 1037.7 | 1174.31 | 1119.8 | 1048.6 | 1174.19 | 0 | 0 | 0
2026-04-15 12:18 | 673.7 |  | 678.2 | 671.7 | 2962.7 | 2974.3 | 2976.9 | 3464.8 | -35.69 | 3464.99 | 1 | 50 | 12901.9 | 36478.4 | 3222824 | 0 | 0 | 3471.81 | 82.33 | 78.74 | 100 | 0 | 0 | 1132.2 | 1037.4 | 1174.5 | 1131.7 | 1036.8 | 1173.29 | 1120 | 1048.1 | 1173.82 | 0 | 0 | 0
2026-04-15 12:19 | 673.8 |  | 679.3 | 670.4 | 2967.8 | 2977.2 | 2967.9 | 3463.26 | -37.03 | 3463.45 | 1 | 50 | 12952.9 | 36483.5 | 3222875 | 0 | 0 | 3471.81 | 82.2 | 78.6 | 100 | 0 | 0 | 1130.4 | 1037.5 | 1172.84 | 1129.8 | 1038.1 | 1172.86 | 1119.5 | 1047.7 | 1172.88 | 0 | 0 | 0
2026-04-15 12:20 | 672.4 |  | 677.2 | 669.5 | 2975 | 2984.2 | 2975.3 | 3464.92 | -33.41 | 3465.09 | 1 | 50 | 13019.6 | 36490.1 | 3222941 | 0 | 0 | 3471.81 | 82.17 | 78.56 | 100 | 0 | 0 | 1127.9 | 1041 | 1174.17 | 1127.2 | 1041.7 | 1174.19 | 1116.2 | 1051.7 | 1173.88 | 0 | 0 | 0
2026-04-15 12:21 | 672.7 |  | 679.1 | 669.3 | 2973.2 | 2976 | 2975.2 | 3465.77 | -35.18 | 3465.95 | 1 | 50 | 13070.7 | 36495.2 | 3222992 | 0 | 0 | 3471.81 | 82.04 | 78.42 | 100 | 0 | 0 | 1127.2 | 1041.7 | 1174.17 | 1126.7 | 1041.7 | 1173.73 | 1114.7 | 1053.7 | 1174.58 | 0 | 0 | 0
2026-04-15 12:22 | 672.8 |  | 678.4 | 669.6 | 2970.3 | 2979.2 | 2976.9 | 3465.47 | -35.91 | 3465.66 | 1 | 50 | 13136.4 | 36501.8 | 3223058 | 0 | 0 | 3471.81 | 82.01 | 78.38 | 100 | 0 | 0 | 1127.5 | 1042 | 1174.85 | 1127.4 | 1042.2 | 1174.98 | 1115 | 1053.4 | 1174.59 | 0 | 0 | 0
2026-04-15 12:23 | 675.5 |  | 680.2 | 672.7 | 2960.3 | 2965.5 | 2968.4 | 3466.35 | -37.95 | 3466.56 | 1 | 49.9 | 13187.4 | 36506.9 | 3223109 | 0 | 0 | 3471.81 | 81.88 | 78.24 | 100 | 0 | 0 | 1128.8 | 1040.2 | 1174.21 | 1128.7 | 1040.1 | 1173.91 | 1117.4 | 1050.5 | 1173.79 | 0 | 0 | 0
2026-04-15 12:24 | 675 |  | 680.1 | 673.5 | 2956.6 | 2964.5 | 2970.9 | 3465.49 | -35.45 | 3465.68 | 1 | 49.9 | 13255.1 | 36513.6 | 3223176 | 0 | 0 | 3471.81 | 81.85 | 78.2 | 100 | 0 | 0 | 1129.2 | 1039.1 | 1173.38 | 1129.2 | 1039.7 | 1173.99 | 1118.6 | 1048.7 | 1173.03 | 0 | 0 | 0
2026-04-15 12:25 | 675.3 |  | 681.6 | 672.5 | 2964.4 | 2967.5 | 2959.6 | 3467.1 | -37.62 | 3467.31 | 1 | 49.9 | 13305.1 | 36518.7 | 3223227 | 0 | 0 | 3471.81 | 81.72 | 78.06 | 100 | 0 | 0 | 1128 | 1041.2 | 1174.51 | 1128.8 | 1040.6 | 1174.61 | 1118.4 | 1050.3 | 1174.71 | 0 | 0 | 0
2026-04-15 12:26 | 675.3 |  | 680.4 | 673.9 | 2959.9 | 2966.7 | 2965.3 | 3464.91 | -35.37 | 3465.09 | 1 | 49.9 | 13372.8 | 36525.5 | 3223295 | 0 | 0 | 3471.81 | 81.7 | 78.03 | 100 | 0 | 0 | 1128.2 | 1040.6 | 1174.04 | 1128.2 | 1042 | 1175.62 | 1117.9 | 1052.4 | 1176.51 | 0 | 0 | 0
2026-04-15 12:27 | 678.7 |  | 682.4 | 676.5 | 2949 | 2956.4 | 2952.6 | 3465.87 | -37 | 3466.07 | 1 | 50 | 13422.9 | 36530.4 | 3223344 | 0 | 0 | 3471.81 | 81.57 | 77.89 | 100 | 0 | 0 | 1129.1 | 1040 | 1174.26 | 1128.1 | 1041.2 | 1174.52 | 1118.1 | 1050.4 | 1174.49 | 0 | 0 | 0
2026-04-15 12:28 | 678.5 |  | 682.1 | 676.1 | 2943.7 | 2957.3 | 2959.2 | 3465.03 | -37.38 | 3465.23 | 1 | 50 | 13490.6 | 36537.2 | 3223412 | 0 | 0 | 3471.81 | 81.55 | 77.86 | 100 | 0 | 0 | 1128.8 | 1040.7 | 1174.73 | 1128.2 | 1040.6 | 1173.97 | 1116.8 | 1051.4 | 1174.19 | 0 | 0 | 0
2026-04-15 12:29 | 677.6 |  | 683.4 | 673.5 | 2956.3 | 2956.2 | 2951.4 | 3465.66 | -37.21 | 3465.87 | 1 | 50 | 13540.6 | 36542.2 | 3223462 | 0 | 0 | 3471.81 | 81.42 | 77.72 | 100 | 0 | 0 | 1127.4 | 1041.8 | 1174.52 | 1128.4 | 1040.4 | 1173.96 | 1117.1 | 1050.9 | 1173.98 | 0 | 0 | 0
2026-04-15 12:30 | 675.9 |  | 683.5 | 675.5 | 2951.5 | 2950.4 | 2958.2 | 3463.84 | -38.51 | 3464.05 | 1 | 50 | 13608.3 | 36549 | 3223530 | 0 | 0 | 3471.81 | 81.41 | 77.69 | 100 | 0 | 0 | 1125.7 | 1042.9 | 1174.02 | 1126.5 | 1042.3 | 1174.19 | 1116.5 | 1051.5 | 1174.04 | 0 | 0 | 0
2026-04-15 12:31 | 677.2 |  | 684 | 674.8 | 2950.9 | 2951.2 | 2953.6 | 3464.26 | -36.65 | 3464.46 | 1 | 50 | 13659.3 | 36554.1 | 3223581 | 0 | 0 | 3471.81 | 81.29 | 77.57 | 100 | 0 | 0 | 1124.1 | 1044.5 | 1174.1 | 1125.4 | 1043.5 | 1174.35 | 1113.6 | 1054.4 | 1174.18 | 0 | 0 | 0
2026-04-15 12:32 | 679 |  | 682.9 | 676.5 | 2945.8 | 2952.1 | 2955.9 | 3465.48 | -36.51 | 3465.68 | 1 | 50 | 13726 | 36560.7 | 3223647 | 0 | 0 | 3471.81 | 81.26 | 77.53 | 100 | 0 | 0 | 1125.4 | 1043.7 | 1174.58 | 1126.9 | 1041.9 | 1174.11 | 1113.9 | 1053.8 | 1173.83 | 0 | 0 | 0
2026-04-15 12:33 | 677.1 |  | 684 | 675.8 | 2951 | 2947.2 | 2953.4 | 3463.85 | -39.94 | 3464.08 | 1 | 49.9 | 13776.1 | 36565.8 | 3223698 | 0 | 0 | 3471.81 | 81.14 | 77.4 | 100 | 0 | 0 | 1126.7 | 1042.2 | 1174.21 | 1127.7 | 1040.6 | 1173.5 | 1115.8 | 1052.3 | 1174.14 | 0 | 0 | 0
2026-04-15 12:34 | 677.8 |  | 684.5 | 675.3 | 2955.1 | 2947.4 | 2953.1 | 3467.11 | -37.47 | 3467.31 | 1 | 50 | 13842.8 | 36572.4 | 3223764 | 0 | 0 | 3471.81 | 81.12 | 77.36 | 100 | 0 | 0 | 1126.7 | 1042.7 | 1174.73 | 1127.6 | 1041.6 | 1174.53 | 1116.2 | 1052.5 | 1174.76 | 0 | 0 | 0
2026-04-15 12:35 | 676.7 |  | 684 | 675.9 | 2947 | 2947.3 | 2957.1 | 3464.25 | -38.38 | 3464.47 | 1 | 50 | 13892.8 | 36577.4 | 3223814 | 0 | 0 | 3471.81 | 81 | 77.24 | 100 | 0 | 0 | 1127.4 | 1041.7 | 1174.37 | 1128 | 1040.9 | 1174.15 | 1115.4 | 1052.4 | 1173.81 | 0 | 0 | 0
2026-04-15 12:36 | 677.2 |  | 683.9 | 675.3 | 2950.5 | 2949.6 | 2955.4 | 3465.57 | -36.24 | 3465.77 | 1 | 49.9 | 13960.5 | 36584.2 | 3223882 | 0 | 0 | 3471.81 | 80.98 | 77.21 | 100 | 0 | 0 | 1128 | 1040.6 | 1173.83 | 1128.2 | 1040.6 | 1173.98 | 1115.7 | 1052.5 | 1174.22 | 0 | 0 | 0
2026-04-15 12:37 | 675.9 |  | 683 | 674.7 | 2953.4 | 2950.6 | 2957 | 3463.02 | -35.46 | 3463.21 | 1 | 50 | 14011.5 | 36589.3 | 3223933 | 0 | 0 | 3471.81 | 80.86 | 77.09 | 100 | 0 | 0 | 1128.8 | 1040.1 | 1174.1 | 1128.2 | 1040.1 | 1173.42 | 1115.4 | 1052.7 | 1174.17 | 0 | 0 | 0
2026-04-15 12:38 | 677.2 |  | 684.2 | 676.6 | 2950.7 | 2949.8 | 2958.3 | 3467.37 | -36.43 | 3467.56 | 1 | 50 | 14078.2 | 36596 | 3224000 | 0 | 0 | 3471.81 | 80.84 | 77.05 | 100 | 0 | 0 | 1131.4 | 1038.1 | 1174.45 | 1130.7 | 1039.5 | 1175.34 | 1116.3 | 1052.3 | 1174.71 | 0 | 0 | 0
2026-04-15 12:39 | 676.6 |  | 683.8 | 675.8 | 2949 | 2948.7 | 2958.3 | 3465.21 | -38.95 | 3465.41 | 1 | 50 | 14129.3 | 36601.1 | 3224051 | 0 | 0 | 3471.81 | 80.72 | 76.93 | 100 | 0 | 0 | 1131.7 | 1037.4 | 1174.03 | 1131.6 | 1037.2 | 1173.73 | 1118.4 | 1049.8 | 1174.09 | 0 | 0 | 0
2026-04-15 12:40 | 679 |  | 683.5 | 676 | 2949.4 | 2954.3 | 2952.5 | 3467.61 | -37.51 | 3467.81 | 1 | 50 | 14196 | 36607.7 | 3224117 | 0 | 0 | 3471.81 | 80.69 | 76.89 | 100 | 0 | 0 | 1132.2 | 1037.7 | 1174.87 | 1131.7 | 1038.1 | 1174.77 | 1118.9 | 1049.5 | 1174.3 | 0 | 0 | 0
2026-04-15 12:41 | 677.2 |  | 683.7 | 676.5 | 2948.6 | 2953.8 | 2952.8 | 3466.13 | -40.04 | 3466.36 | 1 | 49.9 | 14246 | 36612.8 | 3224168 | 0 | 0 | 3471.81 | 80.57 | 76.76 | 100 | 0 | 0 | 1132.8 | 1036.9 | 1174.61 | 1131.8 | 1036.4 | 1173.03 | 1119.8 | 1048.4 | 1174.02 | 0 | 0 | 0
2026-04-15 12:42 | 677.8 |  | 684.1 | 676.7 | 2948.3 | 2947.8 | 2955.3 | 3465.66 | -36.01 | 3465.85 | 1 | 49.9 | 14312.7 | 36619.4 | 3224234 | 0 | 0 | 3471.81 | 80.53 | 76.72 | 100 | 0 | 0 | 1132.7 | 1036.6 | 1174.11 | 1131.6 | 1037.9 | 1174.46 | 1119.5 | 1048.9 | 1174.27 | 0 | 0 | 0
2026-04-15 12:43 | 677.4 |  | 682.8 | 676.3 | 2944.5 | 2956 | 2957.3 | 3464.03 | -36.41 | 3464.24 | 1 | 49.9 | 14363.7 | 36624.5 | 3224285 | 0 | 0 | 3471.81 | 80.42 | 76.6 | 100 | 0 | 0 | 1130.2 | 1038.5 | 1173.68 | 1130.6 | 1038 | 1173.53 | 1119.5 | 1048.9 | 1174.25 | 0 | 0 | 0
2026-04-15 12:44 | 679.3 |  | 683.8 | 676.3 | 2947.4 | 2952.9 | 2951.1 | 3467.3 | -40.01 | 3467.52 | 1 | 50 | 14431.4 | 36631.3 | 3224353 | 0 | 0 | 3471.81 | 80.41 | 76.58 | 100 | 0 | 0 | 1129.8 | 1039.9 | 1174.86 | 1129.3 | 1039.8 | 1174.26 | 1118.4 | 1049.4 | 1173.65 | 0 | 0 | 0
2026-04-15 12:45 | 677.2 |  | 683.8 | 676.7 | 2945 | 2952.4 | 2957 | 3464.29 | -37.37 | 3464.47 | 1 | 50 | 14481.5 | 36636.3 | 3224403 | 0 | 0 | 3471.81 | 80.29 | 76.46 | 100 | 0 | 0 | 1130.8 | 1038.4 | 1174.19 | 1129.3 | 1039.3 | 1173.66 | 1118.3 | 1049.8 | 1173.98 | 0 | 0 | 0
2026-04-15 12:46 | 676.8 |  | 683.9 | 676.3 | 2951.2 | 2949.2 | 2955.3 | 3464.81 | -36.37 | 3465.03 | 1 | 50 | 14549.2 | 36643.1 | 3224471 | 0 | 0 | 3471.81 | 80.28 | 76.43 | 100 | 0 | 0 | 1132.5 | 1037 | 1174.39 | 1130.2 | 1039 | 1174.3 | 1118.3 | 1050.7 | 1174.94 | 0 | 0 | 0
2026-04-15 12:47 | 676.4 |  | 683 | 675.4 | 2951.5 | 2950.4 | 2956.8 | 3464.59 | -37.67 | 3464.8 | 1 | 49.9 | 14599.2 | 36648 | 3224520 | 0 | 0 | 3471.81 | 80.17 | 76.32 | 100 | 0 | 0 | 1133.7 | 1035.5 | 1173.92 | 1131.8 | 1037.2 | 1173.94 | 1119.5 | 1048.5 | 1173.82 | 0 | 0 | 0
2026-04-15 12:48 | 677.7 |  | 683.9 | 675.5 | 2951.9 | 2948.4 | 2954.9 | 3465.96 | -36.54 | 3466.16 | 1 | 49.9 | 14666.9 | 36654.8 | 3224588 | 0 | 0 | 3471.81 | 80.15 | 76.29 | 100 | 0 | 0 | 1134.2 | 1035.5 | 1174.4 | 1132.6 | 1037.3 | 1174.86 | 1121 | 1048 | 1174.77 | 0 | 0 | 0
2026-04-15 12:49 | 678.5 |  | 683 | 675.9 | 2947.3 | 2954.4 | 2951.4 | 3464.27 | -36.82 | 3464.47 | 1 | 49.9 | 14716.9 | 36659.9 | 3224639 | 0 | 0 | 3471.81 | 80.04 | 76.17 | 100 | 0 | 0 | 1135.3 | 1033.7 | 1173.58 | 1133.1 | 1035.9 | 1173.78 | 1121.5 | 1046.6 | 1173.75 | 0 | 0 | 0
2026-04-15 12:50 | 676.4 |  | 682.7 | 675.5 | 2951.8 | 2953.5 | 2955.4 | 3466.1 | -38.1 | 3466.31 | 1 | 49.9 | 14784.6 | 36666.6 | 3224706 | 0 | 0 | 3471.81 | 80.02 | 76.14 | 100 | 0 | 0 | 1135.2 | 1034.8 | 1174.68 | 1133 | 1036.8 | 1174.7 | 1122.4 | 1046.9 | 1175.01 | 0 | 0 | 0
2026-04-15 12:51 | 676.8 |  | 683.4 | 675.9 | 2952.5 | 2950.3 | 2956.5 | 3465.29 | -37.38 | 3465.47 | 1 | 49.9 | 14834.6 | 36671.6 | 3224756 | 0 | 0 | 3471.81 | 79.91 | 76.03 | 100 | 0 | 0 | 1135 | 1034.4 | 1174.02 | 1133.5 | 1036 | 1174.3 | 1121.8 | 1046.8 | 1174.26 | 0 | 0 | 0
2026-04-15 12:52 | 677.8 |  | 683.9 | 675.1 | 2951 | 2953.5 | 2949.2 | 3464.86 | -37.98 | 3465.06 | 1 | 49.9 | 14902.3 | 36678.3 | 3224823 | 0 | 0 | 3471.81 | 79.89 | 76 | 100 | 0 | 0 | 1135.6 | 1034.7 | 1175.04 | 1134.3 | 1035.2 | 1174.19 | 1122.9 | 1045.7 | 1174.27 | 0 | 0 | 0
2026-04-15 12:53 | 678.5 |  | 683.4 | 675.6 | 2947.7 | 2955 | 2948.5 | 3464.09 | -37.09 | 3464.29 | 1 | 49.9 | 14968.1 | 36684.9 | 3224889 | 0 | 0 | 3471.81 | 79.87 | 75.97 | 100 | 0 | 0 | 1135.6 | 1033.6 | 1173.77 | 1134.5 | 1034.9 | 1174.13 | 1123.3 | 1044.6 | 1173.39 | 0 | 0 | 0
2026-04-15 12:54 | 677.7 |  | 684 | 674.3 | 2951.2 | 2953.4 | 2954.8 | 3464.7 | -37.35 | 3464.91 | 1 | 50 | 15019.1 | 36690 | 3224940 | 0 | 0 | 3471.81 | 79.76 | 75.85 | 100 | 0 | 0 | 1134.5 | 1034.9 | 1174.05 | 1133.6 | 1036.4 | 1174.81 | 1123 | 1046.4 | 1175.09 | 0 | 0 | 0
2026-04-15 12:55 | 676.1 |  | 683.5 | 675.9 | 2950.3 | 2949.7 | 2960.9 | 3464.62 | -38.81 | 3464.82 | 1 | 50 | 15084.8 | 36696.6 | 3225006 | 0 | 0 | 3471.81 | 79.74 | 75.83 | 100 | 0 | 0 | 1132.3 | 1037.2 | 1174.48 | 1132.1 | 1037.2 | 1174.24 | 1121.6 | 1046.2 | 1173.44 | 0 | 0 | 0
2026-04-15 12:56 | 678.8 |  | 683 | 677 | 2944.4 | 2953.9 | 2956.4 | 3464.74 | -35.91 | 3464.94 | 1 | 50 | 15135.8 | 36701.7 | 3225057 | 0 | 0 | 3471.81 | 79.64 | 75.72 | 100 | 0 | 0 | 1131.2 | 1038.4 | 1174.68 | 1129.8 | 1039.2 | 1174.11 | 1119.3 | 1048.6 | 1173.71 | 0 | 0 | 0
2026-04-15 12:57 | 678.5 |  | 684.6 | 675.1 | 2951 | 2953.8 | 2946.1 | 3466.06 | -39.71 | 3466.28 | 1 | 50 | 15202.5 | 36708.4 | 3225124 | 0 | 0 | 3471.81 | 79.62 | 75.69 | 100 | 0 | 0 | 1129.5 | 1039.5 | 1174.1 | 1128.3 | 1040.5 | 1173.94 | 1117.2 | 1051.2 | 1174.44 | 0 | 0 | 0
2026-04-15 12:58 | 678.8 |  | 682.6 | 675.8 | 2946.2 | 2957.7 | 2953.8 | 3466.04 | -36.68 | 3466.25 | 1 | 50 | 15253.6 | 36713.5 | 3225175 | 0 | 0 | 3471.81 | 79.51 | 75.58 | 100 | 0 | 0 | 1129.4 | 1039.8 | 1174.37 | 1128 | 1040.5 | 1173.68 | 1116 | 1052.6 | 1174.65 | 0 | 0 | 0
2026-04-15 12:59 | 678.6 |  | 682.7 | 676.7 | 2947.5 | 2951.3 | 2958.9 | 3464.59 | -37.2 | 3464.81 | 1 | 50 | 15320.3 | 36720.2 | 3225242 | 0 | 0 | 3471.81 | 79.49 | 75.55 | 100 | 0 | 0 | 1128.3 | 1040.5 | 1174.02 | 1126.5 | 1043.1 | 1175.01 | 1115.8 | 1052.7 | 1174.6 | 0 | 0 | 0
2026-04-15 13:00 | 678.6 |  | 684.8 | 675 | 2946.7 | 2952 | 2946.3 | 3461.89 | -37.33 | 3462.09 | 1 | 50 | 15370.3 | 36725.1 | 3225291 | 0 | 0 | 3471.81 | 79.39 | 75.44 | 100 | 0 | 0 | 1129 | 1038.9 | 1172.95 | 1125.8 | 1041.5 | 1172.47 | 1114.9 | 1051.9 | 1172.71 | 0 | 0 | 0
2026-04-15 13:01 | 678.2 |  | 682.4 | 676.9 | 2944.5 | 2956.6 | 2958.8 | 3465.16 | -36.14 | 3465.35 | 1 | 50 | 15438 | 36731.9 | 3225359 | 0 | 0 | 3471.81 | 79.38 | 75.42 | 100 | 0 | 0 | 1129 | 1040.3 | 1174.53 | 1126.2 | 1042.8 | 1174.42 | 1114.5 | 1053.4 | 1174.04 | 0 | 0 | 0
2026-04-15 13:02 | 677.3 |  | 683.3 | 674.8 | 2952.4 | 2952.1 | 2959.8 | 3464.53 | -38.49 | 3464.74 | 1 | 50 | 15489 | 36737 | 3225410 | 0 | 0 | 3471.81 | 79.28 | 75.31 | 100 | 0 | 0 | 1127.9 | 1041.1 | 1174.28 | 1125 | 1044.1 | 1174.62 | 1113.6 | 1054.8 | 1174.61 | 0 | 0 | 0
2026-04-15 13:03 | 678.5 |  | 682.7 | 676.8 | 2944 | 2955.1 | 2953.3 | 3463.96 | -37.7 | 3464.18 | 1 | 50 | 15554.8 | 36743.6 | 3225476 | 0 | 0 | 3471.81 | 79.25 | 75.28 | 100 | 0 | 0 | 1126.3 | 1042.6 | 1174.34 | 1123.3 | 1044.7 | 1173.55 | 1112.1 | 1055.5 | 1173.84 | 0 | 0 | 0
2026-04-15 13:04 | 677.9 |  | 682.7 | 674.9 | 2951.3 | 2954.5 | 2955.3 | 3464.55 | -36.94 | 3464.77 | 1 | 50 | 15605.8 | 36748.7 | 3225527 | 0 | 0 | 3471.81 | 79.16 | 75.18 | 100 | 0 | 0 | 1126.6 | 1042.4 | 1174.37 | 1122.5 | 1045.7 | 1173.82 | 1110.8 | 1056.8 | 1173.89 | 0 | 0 | 0
2026-04-15 13:05 | 676.8 |  | 683.1 | 676.4 | 2950 | 2949 | 2959.5 | 3464.9 | -35.98 | 3465.09 | 1 | 50 | 15671.5 | 36755.3 | 3225593 | 0 | 0 | 3471.81 | 79.13 | 75.14 | 100 | 0 | 0 | 1128.7 | 1040.6 | 1174.49 | 1124.6 | 1043.9 | 1173.97 | 1110.6 | 1057.5 | 1174.42 | 0 | 0 | 0
2026-04-15 13:06 | 677.5 |  | 682 | 674.5 | 2951.3 | 2961.5 | 2951.8 | 3463.08 | -36.42 | 3463.28 | 1 | 50 | 15721.5 | 36760.3 | 3225643 | 0 | 0 | 3471.81 | 79.02 | 75.03 | 100 | 0 | 0 | 1128.2 | 1040.1 | 1173.39 | 1124.4 | 1044.1 | 1173.97 | 1112.5 | 1055.3 | 1173.98 | 0 | 0 | 0
2026-04-15 13:07 | 676.6 |  | 682.9 | 674.7 | 2955.5 | 2951.9 | 2956.3 | 3464.66 | -36.87 | 3464.58 | 1 | 50 | 15789.2 | 36767.1 | 3225711 | 0 | 0 | 3471.81 | 79.01 | 75 | 100 | 0 | 0 | 1128.5 | 1040.3 | 1173.94 | 1124 | 1044.6 | 1174.11 | 1111.8 | 1056.4 | 1174.48 | 0 | 0 | 0
2026-04-15 13:08 | 677.8 |  | 683.8 | 675 | 2955.4 | 2950.9 | 2951.7 | 3465.98 | -37.04 | 3466.18 | 1 | 50 | 15839.3 | 36772.1 | 3225761 | 0 | 0 | 3471.81 | 78.92 | 74.9 | 100 | 0 | 0 | 1127.4 | 1041.8 | 1174.49 | 1124 | 1043.9 | 1173.38 | 1110.8 | 1057.4 | 1174.54 | 0 | 0 | 0
2026-04-15 13:09 | 678.5 |  | 684.6 | 675.7 | 2952.3 | 2953.8 | 2950.6 | 3468.94 | -39.19 | 3469.15 | 1 | 50 | 15907 | 36778.8 | 3225828 | 0 | 0 | 3471.81 | 78.9 | 74.88 | 100 | 0 | 0 | 1124.6 | 1045 | 1175.18 | 1121.5 | 1048.1 | 1175.44 | 1109.7 | 1059.3 | 1175.48 | 0 | 0 | 0
2026-04-15 13:10 | 677.8 |  | 682.5 | 676.6 | 2946.3 | 2953.2 | 2959.1 | 3465.07 | -36.09 | 3465.26 | 1 | 50 | 15957 | 36783.8 | 3225878 | 0 | 0 | 3471.81 | 78.8 | 74.77 | 100 | 0 | 0 | 1123.9 | 1045.1 | 1174.55 | 1120.9 | 1047.1 | 1173.68 | 1108 | 1058.9 | 1173.25 | 0 | 0 | 0
2026-04-15 13:11 | 677 |  | 683.8 | 675.6 | 2952 | 2949 | 2955.8 | 3464.74 | -36.18 | 3464.93 | 1 | 50 | 16023.7 | 36790.5 | 3225945 | 0 | 0 | 3471.81 | 78.79 | 74.75 | 100 | 0 | 0 | 1124.7 | 1043.8 | 1173.92 | 1121.6 | 1047 | 1174.32 | 1107.5 | 1059.8 | 1173.71 | 0 | 0 | 0
2026-04-15 13:12 | 678.6 |  | 683.3 | 675.6 | 2950 | 2955.7 | 2948.8 | 3465.54 | -36.51 | 3465.74 | 1 | 49.9 | 16074.7 | 36795.6 | 3225996 | 0 | 0 | 3471.81 | 78.7 | 74.66 | 100 | 0 | 0 | 1125.7 | 1043.3 | 1174.49 | 1123.3 | 1045.7 | 1174.6 | 1108.2 | 1059.4 | 1174.08 | 0 | 0 | 0
2026-04-15 13:13 | 678.9 |  | 682.9 | 675.9 | 2946.4 | 2950.1 | 2954.5 | 3464.32 | -37.82 | 3464.53 | 1 | 49.9 | 16141.4 | 36802.3 | 3226063 | 0 | 0 | 3471.81 | 78.68 | 74.63 | 100 | 0 | 0 | 1129 | 1039.8 | 1173.94 | 1126.5 | 1042.5 | 1174.38 | 1110.8 | 1057.1 | 1174.25 | 0 | 0 | 0
2026-04-15 13:14 | 677.2 |  | 683.6 | 676.6 | 2951.6 | 2949.6 | 2956.5 | 3465.58 | -36.92 | 3465.78 | 1 | 50 | 16191.5 | 36807.3 | 3226113 | 0 | 0 | 3471.81 | 78.59 | 74.53 | 100 | 0 | 0 | 1129.2 | 1039.9 | 1174.23 | 1127.4 | 1041.3 | 1173.95 | 1113.4 | 1055 | 1174.6 | 0 | 0 | 0
2026-04-15 13:15 | 678.6 |  | 683 | 677 | 2942.2 | 2951.9 | 2956.5 | 3464.26 | -39.22 | 3464.47 | 1 | 50 | 16259.2 | 36814.1 | 3226181 | 0 | 0 | 3471.81 | 78.58 | 74.51 | 100 | 0 | 0 | 1127.9 | 1040.6 | 1173.69 | 1126.4 | 1042.4 | 1174.17 | 1113 | 1054.7 | 1173.93 | 0 | 0 | 0
2026-04-15 13:16 | 679.2 |  | 682.7 | 676.9 | 2941 | 2954.7 | 2950.6 | 3463.73 | -37.15 | 3463.93 | 1 | 50 | 16309.2 | 36819 | 3226230 | 0 | 0 | 3471.81 | 78.48 | 74.41 | 100 | 0 | 0 | 1126.1 | 1042.7 | 1174.19 | 1124.6 | 1043.9 | 1173.94 | 1111.2 | 1056.4 | 1173.89 | 0 | 0 | 0
2026-04-15 13:17 | 678.9 |  | 682.9 | 676 | 2947.2 | 2954.2 | 2950.7 | 3464.41 | -36.96 | 3464.6 | 1 | 50 | 16375.9 | 36825.8 | 3226298 | 0 | 0 | 3471.81 | 78.47 | 74.39 | 100 | 0 | 0 | 1128.1 | 1040.4 | 1173.67 | 1127.1 | 1041.6 | 1174.04 | 1111.7 | 1056 | 1174 | 0 | 0 | 0
2026-04-15 13:18 | 677.4 |  | 683.7 | 674.9 | 2950.5 | 2949.8 | 2955.8 | 3465.05 | -37.39 | 3465.26 | 1 | 49.9 | 16426 | 36830.7 | 3226347 | 0 | 0 | 3471.81 | 78.38 | 74.29 | 100 | 0 | 0 | 1128.7 | 1040.4 | 1174.29 | 1127.9 | 1040.5 | 1173.6 | 1112.3 | 1055.7 | 1174.31 | 0 | 0 | 0
2026-04-15 13:19 | 677.6 |  | 684.2 | 676.6 | 2950.1 | 2949.2 | 2951.8 | 3467.26 | -38.4 | 3467.47 | 1 | 49.9 | 16493.6 | 36837.5 | 3226415 | 0 | 0 | 3471.81 | 78.38 | 74.28 | 100 | 0 | 0 | 1129.6 | 1039.7 | 1174.43 | 1128.8 | 1040 | 1173.92 | 1113.7 | 1054.8 | 1174.7 | 0 | 0 | 0
2026-04-15 13:20 | 678.1 |  | 684.1 | 675.3 | 2951.9 | 2949.3 | 2946.4 | 3464.8 | -37.7 | 3465 | 1 | 49.9 | 16543.7 | 36842.6 | 3226466 | 0 | 0 | 3471.81 | 78.29 | 74.19 | 100 | 0 | 0 | 1131.7 | 1037.6 | 1174.2 | 1130.5 | 1038.2 | 1173.73 | 1116.5 | 1051.2 | 1173.67 | 0 | 0 | 0
2026-04-15 13:21 | 678.9 |  | 683.5 | 676.3 | 2948 | 2953.4 | 2948.6 | 3466.01 | -37.77 | 3466.21 | 1 | 49.9 | 16610.4 | 36849.2 | 3226532 | 0 | 0 | 3471.81 | 78.28 | 74.17 | 100 | 0 | 0 | 1131.5 | 1038.2 | 1174.71 | 1130 | 1039.2 | 1174.3 | 1117.3 | 1051.7 | 1175.05 | 0 | 0 | 0
2026-04-15 13:22 | 678.2 |  | 683.4 | 675.6 | 2950.3 | 2954.1 | 2949.6 | 3464.79 | -39.04 | 3465.01 | 1 | 49.9 | 16660.4 | 36854.2 | 3226582 | 0 | 0 | 3471.81 | 78.19 | 74.08 | 100 | 0 | 0 | 1130.3 | 1039 | 1174.42 | 1129.7 | 1039.4 | 1174.25 | 1118 | 1050 | 1173.86 | 0 | 0 | 0
2026-04-15 13:23 | 678.7 |  | 683.3 | 677.1 | 2948.2 | 2949.4 | 2952.9 | 3466.14 | -37.45 | 3466.29 | 1 | 49.9 | 16728.1 | 36861 | 3226650 | 0 | 0 | 3471.81 | 78.19 | 74.07 | 100 | 0 | 0 | 1132.3 | 1037.4 | 1174.64 | 1131 | 1038.4 | 1174.39 | 1117 | 1051.5 | 1174.56 | 0 | 0 | 0
2026-04-15 13:24 | 678 |  | 684 | 676.1 | 2947.5 | 2949.9 | 2948.7 | 3464.66 | -37.79 | 3464.86 | 1 | 49.9 | 16779.1 | 36866.1 | 3226701 | 0 | 0 | 3471.81 | 78.11 | 73.98 | 100 | 0 | 0 | 1133.4 | 1035.5 | 1173.67 | 1131.3 | 1037.9 | 1174.13 | 1117.1 | 1050.9 | 1173.94 | 0 | 0 | 0
2026-04-15 13:25 | 678.5 |  | 684.6 | 676.8 | 2947.1 | 2944.3 | 2947.3 | 3465.14 | -39.88 | 3465.36 | 1 | 49.9 | 16846.8 | 36872.9 | 3226769 | 0 | 0 | 3471.81 | 78.11 | 73.97 | 100 | 0 | 0 | 1133.1 | 1036.1 | 1174.04 | 1132.5 | 1036.6 | 1173.99 | 1118.9 | 1049.2 | 1173.98 | 0 | 0 | 0
2026-04-15 13:26 | 677.3 |  | 683.4 | 675.9 | 2950.4 | 2946.2 | 2953.2 | 3464.02 | -38.63 | 3464.24 | 1 | 49.9 | 16896.8 | 36877.8 | 3226818 | 0 | 0 | 3471.81 | 78.03 | 73.89 | 100 | 0 | 0 | 1130.9 | 1037.8 | 1173.69 | 1131.4 | 1038.1 | 1174.56 | 1118.8 | 1049.5 | 1174.17 | 0 | 0 | 0
2026-04-15 13:27 | 678.2 |  | 683.1 | 676.8 | 2949.1 | 2949.9 | 2950.4 | 3464.9 | -37.82 | 3465.11 | 1 | 49.9 | 16964.5 | 36884.6 | 3226886 | 0 | 0 | 3471.81 | 78.03 | 73.88 | 100 | 0 | 0 | 1129.5 | 1039.2 | 1173.74 | 1130 | 1039.2 | 1174.31 | 1117.5 | 1051 | 1174.48 | 0 | 0 | 0
2026-04-15 13:28 | 677.8 |  | 683.5 | 676.9 | 2945.9 | 2948.2 | 2951.2 | 3463.58 | -36.86 | 3463.75 | 1 | 49.9 | 17015.5 | 36889.7 | 3226937 | 0 | 0 | 3471.81 | 77.95 | 73.79 | 100 | 0 | 0 | 1130 | 1039.2 | 1174.35 | 1131.1 | 1037.8 | 1173.88 | 1118.1 | 1049.7 | 1173.67 | 0 | 0 | 0
2026-04-15 13:29 | 678 |  | 684.3 | 676.7 | 2948.9 | 2943.3 | 2949 | 3464.72 | -37.06 | 3464.92 | 1 | 49.9 | 17083.2 | 36896.4 | 3227004 | 0 | 0 | 3471.81 | 77.95 | 73.78 | 100 | 0 | 0 | 1132.1 | 1037.2 | 1174.19 | 1132.8 | 1036.2 | 1173.81 | 1119.7 | 1048.2 | 1173.7 | 0 | 0 | 0
2026-04-15 13:30 | 679.5 |  | 684 | 677.3 | 2942.4 | 2950.9 | 2945.7 | 3465.84 | -37.9 | 3466.04 | 1 | 49.9 | 17134.3 | 36901.5 | 3227055 | 0 | 0 | 3471.81 | 77.87 | 73.7 | 100 | 0 | 0 | 1132.2 | 1036.9 | 1174.02 | 1132.9 | 1036.7 | 1174.5 | 1120.9 | 1047.5 | 1174.18 | 0 | 0 | 0
2026-04-15 13:31 | 677.9 |  | 684.5 | 676.9 | 2945.6 | 2945.3 | 2950 | 3465.05 | -39.59 | 3465.27 | 1 | 49.9 | 17201 | 36908.3 | 3227123 | 0 | 0 | 3471.81 | 77.86 | 73.68 | 100 | 0 | 0 | 1132.6 | 1036.5 | 1173.99 | 1133.3 | 1035.8 | 1173.85 | 1121.8 | 1046.4 | 1173.83 | 0 | 0 | 0
2026-04-15 13:32 | 678.8 |  | 684.5 | 677.9 | 2942.3 | 2946.6 | 2950.3 | 3465.07 | -39.1 | 3465.28 | 1 | 50 | 17252 | 36913.4 | 3227174 | 0 | 0 | 3471.81 | 77.78 | 73.61 | 100 | 0 | 0 | 1133.4 | 1035.4 | 1173.56 | 1133.9 | 1035.5 | 1174.2 | 1121.9 | 1046.5 | 1174.04 | 0 | 0 | 0
2026-04-15 13:33 | 679.4 |  | 685.2 | 676.6 | 2941.1 | 2948.2 | 2946.1 | 3464.88 | -37.74 | 3465.08 | 1 | 50 | 17318.7 | 36920 | 3227240 | 0 | 0 | 3471.81 | 77.78 | 73.6 | 100 | 0 | 0 | 1134.4 | 1035 | 1174.14 | 1135 | 1034 | 1173.58 | 1122.5 | 1046.2 | 1174.36 | 0 | 0 | 0
2026-04-15 13:34 | 678.1 |  | 684.8 | 676 | 2949.7 | 2941 | 2950.9 | 3465.55 | -38.2 | 3465.79 | 1 | 49.9 | 17368.7 | 36925.1 | 3227291 | 0 | 0 | 3471.81 | 77.7 | 73.52 | 100 | 0 | 0 | 1134.7 | 1035 | 1174.37 | 1134.5 | 1034.9 | 1174.06 | 1122.7 | 1045.7 | 1173.97 | 0 | 0 | 0
2026-04-15 13:35 | 678.9 |  | 684.9 | 676.4 | 2946.6 | 2947 | 2944.3 | 3464.36 | -37.46 | 3464.56 | 1 | 49.9 | 17436.4 | 36931.8 | 3227358 | 0 | 0 | 3471.81 | 77.7 | 73.51 | 100 | 0 | 0 | 1135.7 | 1033.6 | 1173.88 | 1135.5 | 1034.3 | 1174.5 | 1123.1 | 1045.6 | 1174.29 | 0 | 0 | 0
2026-04-15 13:36 | 678.7 |  | 684.7 | 676.4 | 2947.7 | 2948.2 | 2946.2 | 3464.95 | -37.78 | 3465.15 | 1 | 49.9 | 17486.5 | 36936.8 | 3227408 | 0 | 0 | 3471.81 | 77.63 | 73.43 | 100 | 0 | 0 | 1135.1 | 1034.1 | 1173.78 | 1135 | 1034.7 | 1174.34 | 1122.8 | 1045.8 | 1174.23 | 0 | 0 | 0
2026-04-15 13:37 | 678.5 |  | 684.8 | 676.7 | 2943.9 | 2946 | 2948.1 | 3464.46 | -38.37 | 3464.66 | 1 | 49.9 | 17553.2 | 36943.5 | 3227475 | 0 | 0 | 3471.81 | 77.63 | 73.43 | 100 | 0 | 0 | 1135 | 1034.3 | 1173.96 | 1134.8 | 1035 | 1174.51 | 1121.4 | 1047.2 | 1174.36 | 0 | 0 | 0
2026-04-15 13:38 | 679.2 |  | 684.6 | 677.8 | 2944 | 2942.7 | 2948 | 3464.95 | -37.7 | 3465.17 | 1 | 49.8 | 17602.3 | 36948.3 | 3227523 | 0 | 0 | 3471.81 | 77.55 | 73.35 | 100 | 0 | 0 | 1134.4 | 1035.4 | 1174.56 | 1134 | 1035.4 | 1174.11 | 1121.2 | 1046.7 | 1173.56 | 0 | 0 | 0
2026-04-15 13:39 | 678.9 |  | 684.6 | 677.7 | 2941.6 | 2940.6 | 2950.8 | 3465.11 | -38.28 | 3465.31 | 1 | 49.8 | 17670.9 | 36955.2 | 3227592 | 0 | 0 | 3471.81 | 77.56 | 73.35 | 100 | 0 | 0 | 1135.2 | 1034.2 | 1173.97 | 1133.1 | 1036.2 | 1174.16 | 1119.5 | 1048.8 | 1174.11 | 0 | 0 | 0
2026-04-15 13:40 | 679.5 |  | 684.8 | 678.1 | 2937.5 | 2942.9 | 2950.3 | 3464.91 | -37.12 | 3465.11 | 1 | 49.8 | 17720 | 36960.2 | 3227642 | 0 | 0 | 3471.81 | 77.48 | 73.27 | 100 | 0 | 0 | 1136.7 | 1033 | 1174.26 | 1134.1 | 1035.6 | 1174.5 | 1119.8 | 1048.6 | 1174.18 | 0 | 0 | 0
2026-04-15 13:41 | 679.6 |  | 684.3 | 677.7 | 2943.4 | 2944.2 | 2945.8 | 3464.48 | -37.38 | 3464.69 | 1 | 49.8 | 17787.7 | 36966.9 | 3227709 | 0 | 0 | 3471.81 | 77.49 | 73.27 | 100 | 0 | 0 | 1137.4 | 1032.1 | 1173.93 | 1134.9 | 1034.5 | 1174.02 | 1120.8 | 1047.5 | 1174 | 0 | 0 | 0
2026-04-15 13:42 | 678.4 |  | 684.6 | 676.9 | 2942.2 | 2947 | 2948.9 | 3464.75 | -38.21 | 3464.95 | 1 | 49.8 | 17837.7 | 36971.9 | 3227759 | 0 | 0 | 3471.81 | 77.41 | 73.19 | 100 | 0 | 0 | 1137.7 | 1032.1 | 1174.19 | 1135.6 | 1033.5 | 1173.69 | 1121.3 | 1047.4 | 1174.45 | 0 | 0 | 0
2026-04-15 13:43 | 678.2 |  | 683.7 | 676.4 | 2949.8 | 2945.9 | 2948.7 | 3464.31 | -36.26 | 3464.51 | 1 | 49.8 | 17904.4 | 36978.6 | 3227826 | 0 | 0 | 3471.81 | 77.41 | 73.18 | 100 | 0 | 0 | 1136.8 | 1032.5 | 1173.78 | 1135 | 1034 | 1173.61 | 1122.3 | 1046.2 | 1174.17 | 0 | 0 | 0
2026-04-15 13:44 | 679.6 |  | 684.5 | 677.8 | 2946.6 | 2942.7 | 2943.7 | 3466.02 | -39.36 | 3466.24 | 1 | 49.8 | 17955.4 | 36983.7 | 3227877 | 0 | 0 | 3471.81 | 77.34 | 73.11 | 100 | 0 | 0 | 1135.7 | 1034.1 | 1174.47 | 1133.8 | 1036 | 1174.63 | 1120.9 | 1047.6 | 1174.25 | 0 | 0 | 0
2026-04-15 13:45 | 678.9 |  | 684.7 | 677.1 | 2944.9 | 2943.2 | 2946.7 | 3465.59 | -38.24 | 3465.8 | 1 | 49.7 | 18021.2 | 36990.3 | 3227943 | 0 | 0 | 3471.81 | 77.34 | 73.1 | 100 | 0 | 0 | 1135.7 | 1034.1 | 1174.45 | 1133.4 | 1035.6 | 1173.77 | 1119.6 | 1049.1 | 1174.56 | 0 | 0 | 0
2026-04-15 13:46 | 678.8 |  | 684.2 | 676.8 | 2947.1 | 2949 | 2948.2 | 3466.14 | -38.95 | 3466.36 | 1 | 49.8 | 18072.2 | 36995.4 | 3227994 | 0 | 0 | 3471.81 | 77.27 | 73.03 | 100 | 0 | 0 | 1135.2 | 1034.6 | 1174.46 | 1132.5 | 1036.7 | 1174.03 | 1119.9 | 1049.2 | 1174.83 | 0 | 0 | 0
2026-04-15 13:47 | 677.6 |  | 684 | 675.9 | 2947.5 | 2952.2 | 2950.1 | 3465.3 | -37.45 | 3465.51 | 1 | 49.8 | 18138.9 | 37002 | 3228060 | 0 | 0 | 3471.81 | 77.27 | 73.02 | 100 | 0 | 0 | 1135.6 | 1034.5 | 1174.73 | 1131.8 | 1037.5 | 1174.21 | 1118.6 | 1049.5 | 1173.96 | 0 | 0 | 0
2026-04-15 13:48 | 677.7 |  | 684.2 | 675.9 | 2946.1 | 2951.2 | 2948.5 | 3464.42 | -37.56 | 3464.61 | 1 | 49.9 | 18189 | 37007 | 3228110 | 0 | 0 | 3471.81 | 77.2 | 72.95 | 100 | 0 | 0 | 1136.1 | 1033.1 | 1173.74 | 1132.8 | 1036.2 | 1173.82 | 1118.5 | 1049.6 | 1173.96 | 0 | 0 | 0
2026-04-15 13:49 | 678.5 |  | 684.1 | 676.3 | 2944.8 | 2952.1 | 2947.6 | 3465.26 | -36.65 | 3465.46 | 1 | 49.9 | 18256.7 | 37013.9 | 3228179 | 0 | 0 | 3471.81 | 77.21 | 72.96 | 100 | 0 | 0 | 1137.1 | 1032.3 | 1173.87 | 1134.1 | 1035.7 | 1174.59 | 1119.7 | 1048.9 | 1174.42 | 0 | 0 | 0
2026-04-15 13:50 | 678.7 |  | 683.5 | 677.1 | 2947.3 | 2948.9 | 2949.8 | 3465.4 | -37.44 | 3465.51 | 1 | 49.8 | 18322.4 | 37020.4 | 3228244 | 0 | 0 | 3471.81 | 77.21 | 72.95 | 100 | 0 | 0 | 1137.1 | 1032.4 | 1173.97 | 1134.9 | 1034.9 | 1174.53 | 1122 | 1046.9 | 1174.63 | 0 | 0 | 0
2026-04-15 13:51 | 676.8 |  | 682 | 675.4 | 2953.3 | 2956.2 | 2956.9 | 3465.15 | -37.74 | 3465.35 | 1 | 49.8 | 18373.4 | 37025.5 | 3228295 | 0 | 0 | 3471.81 | 77.14 | 72.88 | 100 | 0 | 0 | 1136.3 | 1033.2 | 1174.01 | 1134.3 | 1035.2 | 1174.28 | 1121 | 1047.3 | 1174.02 | 0 | 0 | 0
2026-04-15 13:52 | 676.3 |  | 682.3 | 674.9 | 2953.1 | 2951.8 | 2958.6 | 3463.74 | -38.22 | 3463.94 | 1 | 49.8 | 18440.1 | 37032.2 | 3228362 | 0 | 0 | 3471.81 | 77.15 | 72.88 | 100 | 0 | 0 | 1134.3 | 1034.9 | 1173.85 | 1133.1 | 1036 | 1173.87 | 1120.4 | 1048.5 | 1174.74 | 0 | 0 | 0
2026-04-15 13:53 | 677.3 |  | 682.8 | 675.8 | 2946.9 | 2953.3 | 2958.6 | 3464.77 | -36.88 | 3464.98 | 1 | 49.8 | 18490.2 | 37037.1 | 3228411 | 0 | 0 | 3471.81 | 77.08 | 72.81 | 100 | 0 | 0 | 1134 | 1035 | 1173.71 | 1132.6 | 1036.6 | 1174.05 | 1120.2 | 1047.6 | 1173.48 | 0 | 0 | 0
2026-04-15 13:54 | 677.1 |  | 683.1 | 675.3 | 2951.7 | 2952.8 | 2954.5 | 3466.5 | -38.4 | 3467.22 | 1 | 49.8 | 18557.9 | 37043.9 | 3228479 | 0 | 0 | 3471.81 | 77.09 | 72.81 | 100 | 0 | 0 | 1133.9 | 1035.5 | 1174.14 | 1132.2 | 1037.6 | 1174.72 | 1120.6 | 1048.1 | 1174.5 | 0 | 0 | 0
2026-04-15 13:55 | 675.8 |  | 681.3 | 674.4 | 2956.6 | 2959.7 | 2958.6 | 3464.51 | -36.11 | 3464.69 | 1 | 49.8 | 18607.9 | 37049 | 3228530 | 0 | 0 | 3471.81 | 77.03 | 72.75 | 100 | 0 | 0 | 1133.5 | 1036.3 | 1174.61 | 1132.3 | 1037.2 | 1174.4 | 1119.7 | 1048.5 | 1174.03 | 0 | 0 | 0
2026-04-15 13:56 | 674 |  | 680.2 | 672.1 | 2962.1 | 2964.8 | 2965.1 | 3462.97 | -34.16 | 3463.15 | 1 | 49.8 | 18674.6 | 37055.6 | 3228596 | 0 | 0 | 3471.81 | 77.04 | 72.75 | 100 | 0 | 0 | 1132 | 1036.8 | 1173.7 | 1131.1 | 1037.6 | 1173.64 | 1118.3 | 1049.5 | 1173.6 | 0 | 0 | 0
2026-04-15 13:57 | 671.4 |  | 677.6 | 669.7 | 2974.1 | 2979.5 | 2978 | 3465.33 | -33.11 | 3465.49 | 1 | 49.8 | 18724.6 | 37060.7 | 3228647 | 0 | 0 | 3471.81 | 76.97 | 72.68 | 100 | 0 | 0 | 1131.1 | 1037.9 | 1173.94 | 1130.4 | 1038.6 | 1174.02 | 1118.9 | 1049.5 | 1174.31 | 0 | 0 | 0
2026-04-15 13:58 | 670.3 |  | 677 | 669.2 | 2978.5 | 2980.6 | 2985.2 | 3465.75 | -35.7 | 3465.93 | 1 | 49.9 | 18791.4 | 37067.3 | 3228713 | 0 | 0 | 3471.81 | 76.99 | 72.69 | 100 | 0 | 0 | 1131.4 | 1037.7 | 1174 | 1130.6 | 1038.6 | 1174.24 | 1119.1 | 1049.2 | 1174.14 | 0 | 0 | 0
2026-04-15 13:59 | 669.6 |  | 676 | 667.8 | 2983.9 | 2981.7 | 2986 | 3463.13 | -32 | 3463.28 | 1 | 49.9 | 18842.4 | 37072.4 | 3228764 | 0 | 0 | 3471.81 | 76.93 | 72.63 | 100 | 0 | 0 | 1130.1 | 1038.3 | 1173.4 | 1130.1 | 1038.4 | 1173.52 | 1118.8 | 1049 | 1173.62 | 0 | 0 | 0
2026-04-15 14:00 | 669.2 |  | 676.1 | 668.3 | 2982.2 | 2981.6 | 2989.2 | 3465.09 | -33.9 | 3465.26 | 1 | 49.9 | 18909.1 | 37079.1 | 3228831 | 0 | 0 | 3471.81 | 76.94 | 72.63 | 100 | 0 | 0 | 1129.8 | 1039.7 | 1174.61 | 1129.7 | 1038.8 | 1173.53 | 1117.8 | 1050.3 | 1174 | 0 | 0 | 0
2026-04-15 14:01 | 668.7 |  | 675.7 | 668.6 | 2984.3 | 2987.4 | 2991 | 3464.77 | -32.99 | 3464.93 | 1 | 50 | 18960.1 | 37084.2 | 3228882 | 0 | 0 | 3471.81 | 76.88 | 72.57 | 100 | 0 | 0 | 1129.7 | 1039.6 | 1174.42 | 1129.9 | 1039.7 | 1174.81 | 1118.3 | 1050.3 | 1174.56 | 0 | 0 | 0
2026-04-15 14:02 | 668.7 |  | 675.6 | 666.1 | 2992.3 | 2989.4 | 2992 | 3465.07 | -32.66 | 3465.23 | 1 | 50 | 19026.8 | 37090.8 | 3228948 | 0 | 0 | 3471.81 | 76.89 | 72.58 | 100 | 0 | 0 | 1128 | 1040.9 | 1174.12 | 1128.6 | 1040.4 | 1174.17 | 1118.1 | 1050.5 | 1174.54 | 0 | 0 | 0
2026-04-15 14:03 | 668.1 |  | 674.4 | 665.3 | 2995.3 | 3000.9 | 2987.5 | 3465.61 | -33.59 | 3465.77 | 1 | 50 | 19076.8 | 37095.8 | 3228998 | 0 | 0 | 3471.81 | 76.83 | 72.51 | 100 | 0 | 0 | 1126 | 1042.7 | 1174.04 | 1126.2 | 1042.5 | 1174.12 | 1114.4 | 1054.2 | 1174.84 | 0 | 0 | 0
2026-04-15 14:04 | 665.9 |  | 673 | 664.5 | 3001.8 | 3002 | 3006.2 | 3466.71 | -33.85 | 3466.87 | 1 | 49.9 | 19144.6 | 37102.6 | 3229066 | 0 | 0 | 3471.81 | 76.85 | 72.52 | 100 | 0 | 0 | 1125.7 | 1043.7 | 1174.93 | 1125.1 | 1044.5 | 1175.15 | 1111.8 | 1057.1 | 1175.32 | 0 | 0 | 0
2026-04-15 14:05 | 667.4 |  | 674.1 | 664.8 | 2995.7 | 3000 | 2998.2 | 3467.45 | -36.69 | 3467.66 | 1 | 49.9 | 19195.5 | 37107.7 | 3229117 | 0 | 0 | 3471.81 | 76.8 | 72.47 | 100 | 0 | 0 | 1126.8 | 1043 | 1175.23 | 1127.3 | 1042 | 1174.61 | 1112.8 | 1054.8 | 1173.73 | 0 | 0 | 0
2026-04-15 14:06 | 666.9 |  | 673.2 | 666.4 | 2990 | 2998.9 | 3004.4 | 3463.98 | -34.52 | 3464.15 | 1 | 49.9 | 19263.2 | 37114.5 | 3229185 | 0 | 0 | 3471.81 | 76.82 | 72.48 | 100 | 0 | 0 | 1127.8 | 1040.9 | 1173.97 | 1128.4 | 1039.9 | 1173.38 | 1114.9 | 1052.7 | 1173.61 | 0 | 0 | 0
2026-04-15 14:07 | 666.5 |  | 671.9 | 664 | 2996.3 | 3005.7 | 2998.7 | 3463.57 | -31.9 | 3463.71 | 1 | 49.9 | 19312.3 | 37119.3 | 3229233 | 0 | 0 | 3471.81 | 76.76 | 72.42 | 100 | 0 | 0 | 1129.4 | 1039.4 | 1173.92 | 1129.8 | 1038.6 | 1173.42 | 1115.6 | 1052.3 | 1173.9 | 0 | 0 | 0
2026-04-15 14:08 | 665.9 |  | 672.3 | 664.9 | 2995.7 | 2997.6 | 3001.9 | 3463.51 | -31.28 | 3463.65 | 1 | 49.9 | 19381 | 37126.2 | 3229302 | 0 | 0 | 3471.81 | 76.78 | 72.43 | 100 | 0 | 0 | 1129.2 | 1039.3 | 1173.62 | 1129 | 1039.8 | 1173.97 | 1116.3 | 1051 | 1173.21 | 0 | 0 | 0
2026-04-15 14:09 | 664.9 |  | 672 | 663.5 | 3002.9 | 2999.2 | 3006.2 | 3463.49 | -32.38 | 3463.64 | 1 | 49.9 | 19431 | 37131.2 | 3229352 | 0 | 0 | 3471.81 | 76.72 | 72.37 | 100 | 0 | 0 | 1127.6 | 1041.2 | 1174.02 | 1127.6 | 1041.4 | 1174.3 | 1114.4 | 1053.6 | 1174.08 | 0 | 0 | 0
2026-04-15 14:10 | 666.2 |  | 671.6 | 664.1 | 2996.8 | 3002.7 | 3006 | 3463.33 | -33.16 | 3463.21 | 1 | 49.9 | 19497.7 | 37137.9 | 3229419 | 0 | 0 | 3471.81 | 76.74 | 72.38 | 100 | 0 | 0 | 1126.8 | 1041.9 | 1174.04 | 1127.1 | 1041.2 | 1173.58 | 1113.5 | 1054.2 | 1173.83 | 0 | 0 | 0
2026-04-15 14:11 | 667.6 |  | 673 | 665.8 | 2993.7 | 2998.2 | 3002.2 | 3466.94 | -32.41 | 3467.09 | 1 | 49.9 | 19548.7 | 37143 | 3229470 | 0 | 0 | 3471.81 | 76.69 | 72.33 | 100 | 0 | 0 | 1128.4 | 1040.8 | 1174.45 | 1127.2 | 1041 | 1173.46 | 1111.7 | 1055.6 | 1173.55 | 0 | 0 | 0
2026-04-15 14:12 | 666.8 |  | 673.5 | 666.1 | 2991.5 | 2997.2 | 3001.6 | 3465.59 | -32.92 | 3465.75 | 1 | 49.9 | 19616.4 | 37149.8 | 3229538 | 0 | 0 | 3471.81 | 76.7 | 72.34 | 100 | 0 | 0 | 1130.2 | 1038.5 | 1173.75 | 1129.1 | 1039.5 | 1173.69 | 1114.8 | 1052 | 1172.74 | 0 | 0 | 0
2026-04-15 14:13 | 665.5 |  | 672.9 | 663.9 | 2999.7 | 2996.9 | 3005.9 | 3463.5 | -32.11 | 3463.65 | 1 | 49.9 | 19666.5 | 37154.8 | 3229588 | 0 | 0 | 3471.81 | 76.65 | 72.28 | 100 | 0 | 0 | 1129.4 | 1039.4 | 1173.95 | 1128.5 | 1040.3 | 1173.96 | 1114.3 | 1053.8 | 1174.2 | 0 | 0 | 0
2026-04-15 14:14 | 665.8 |  | 673.7 | 665.7 | 2996.8 | 2995.3 | 3003 | 3465.74 | -33.74 | 3465.9 | 1 | 49.9 | 19733.2 | 37161.5 | 3229655 | 0 | 0 | 3471.81 | 76.66 | 72.28 | 100 | 0 | 0 | 1130.7 | 1038.7 | 1174.43 | 1129.3 | 1039.7 | 1174.14 | 1115.3 | 1051.8 | 1173.05 | 0 | 0 | 0
2026-04-15 14:15 | 666.2 |  | 673.3 | 664.1 | 2999.3 | 2999.3 | 3001.6 | 3465.73 | -31.42 | 3465.94 | 1 | 50 | 19783.2 | 37166.4 | 3229704 | 0 | 0 | 3471.81 | 76.61 | 72.23 | 100 | 0 | 0 | 1130.7 | 1038.9 | 1174.74 | 1129.1 | 1039.5 | 1173.68 | 1116 | 1052.2 | 1174.22 | 0 | 0 | 0
2026-04-15 14:16 | 667.7 |  | 672.3 | 665.5 | 2991.7 | 3005.5 | 2999.6 | 3466.03 | -32.17 | 3466.19 | 1 | 50 | 19848.9 | 37173 | 3229770 | 0 | 0 | 3471.81 | 76.62 | 72.24 | 100 | 0 | 0 | 1129.8 | 1039.7 | 1174.6 | 1127.8 | 1041.2 | 1174.31 | 1114 | 1054 | 1174.17 | 0 | 0 | 0
2026-04-15 14:17 | 667.6 |  | 673.1 | 664.9 | 2995.1 | 3005.4 | 2996.4 | 3464.64 | -30.86 | 3465.28 | 1 | 50 | 19899 | 37178 | 3229820 | 0 | 0 | 3471.81 | 76.57 | 72.18 | 100 | 0 | 0 | 1130.8 | 1038.7 | 1174.61 | 1128.1 | 1040.6 | 1173.91 | 1113.7 | 1055.2 | 1175.12 | 0 | 0 | 0
2026-04-15 14:18 | 666.4 |  | 673.7 | 666.3 | 2992.4 | 2996.5 | 3002.8 | 3465.28 | -33.06 | 3465.43 | 1 | 50 | 19965.7 | 37184.7 | 3229887 | 0 | 0 | 3471.81 | 76.58 | 72.19 | 100 | 0 | 0 | 1130.6 | 1038.5 | 1174.18 | 1127.7 | 1041.9 | 1174.94 | 1113.6 | 1054.3 | 1174.07 | 0 | 0 | 0
2026-04-15 14:19 | 667.4 |  | 674.6 | 665.3 | 2993.7 | 2993.2 | 2999.5 | 3466.83 | -31.94 | 3466.97 | 1 | 49.9 | 20015.7 | 37189.7 | 3229937 | 0 | 0 | 3471.81 | 76.53 | 72.14 | 100 | 0 | 0 | 1129.2 | 1040.1 | 1174.46 | 1126.5 | 1042.4 | 1174.24 | 1112.8 | 1055.4 | 1174.42 | 0 | 0 | 0
2026-04-15 14:20 | 666.3 |  | 674.1 | 665.8 | 2993.9 | 2994.1 | 2995.4 | 3465.95 | -34.96 | 3466.11 | 1 | 49.9 | 20083.4 | 37196.5 | 3230005 | 0 | 0 | 3471.81 | 76.55 | 72.15 | 100 | 0 | 0 | 1127.8 | 1041.8 | 1174.96 | 1125.6 | 1043.3 | 1174.31 | 1110.4 | 1057.6 | 1174.36 | 0 | 0 | 0
2026-04-15 14:21 | 666.5 |  | 673.4 | 664.2 | 2993.7 | 2995.1 | 2995.2 | 3459.43 | -33.07 | 3459.58 | 1 | 49.9 | 20133.4 | 37201.5 | 3230055 | 0 | 0 | 3471.81 | 76.51 | 72.11 | 100 | 0 | 0 | 1128.1 | 1038.9 | 1172.02 | 1125.1 | 1043.1 | 1173.64 | 1109.7 | 1058.5 | 1174.65 | 0 | 0 | 0
2026-04-15 14:22 | 667.9 |  | 674 | 665.4 | 2995.4 | 3000.5 | 2993.4 | 3466.02 | -33.34 | 3466.18 | 1 | 50 | 20200.2 | 37208.1 | 3230121 | 0 | 0 | 3471.81 | 76.52 | 72.12 | 100 | 0 | 0 | 1126.7 | 1042.4 | 1174.51 | 1124.4 | 1044.2 | 1174.15 | 1109.4 | 1058.2 | 1174.02 | 0 | 0 | 0
2026-04-15 14:23 | 666.6 |  | 674 | 666.3 | 2991.9 | 2994.9 | 3003.2 | 3464.79 | -29.88 | 3464.91 | 1 | 49.9 | 20250.2 | 37213.2 | 3230172 | 0 | 0 | 3471.81 | 76.48 | 72.07 | 100 | 0 | 0 | 1126.7 | 1041.7 | 1173.69 | 1124.9 | 1044 | 1174.41 | 1109.3 | 1057.9 | 1173.6 | 0 | 0 | 0
2026-04-15 14:24 | 669 |  | 673.4 | 667 | 2989.3 | 2994.3 | 2995.7 | 3464.91 | -32.97 | 3465.07 | 1 | 50 | 20317.9 | 37220 | 3230240 | 0 | 0 | 3471.81 | 76.5 | 72.08 | 100 | 0 | 0 | 1125.5 | 1042.9 | 1173.81 | 1123.8 | 1045.1 | 1174.53 | 1108 | 1059.3 | 1173.7 | 0 | 0 | 0
2026-04-15 14:25 | 665.7 |  | 673.2 | 665.9 | 2993 | 2997.6 | 3004.7 | 3463.24 | -34.09 | 3463.41 | 1 | 50 | 20367.9 | 37224.9 | 3230289 | 0 | 0 | 3471.81 | 76.46 | 72.04 | 100 | 0 | 0 | 1123.8 | 1044.2 | 1173.46 | 1122 | 1046.8 | 1174.49 | 1107.1 | 1060.7 | 1174.3 | 0 | 0 | 0
2026-04-15 14:26 | 666.7 |  | 673.7 | 663.5 | 3003.1 | 2994.9 | 2997.3 | 3462.62 | -28.74 | 3462.74 | 1 | 50 | 20435.6 | 37231.7 | 3230357 | 0 | 0 | 3497.08 | 76.47 | 72.05 | 100 | 0 | 0 | 1121.4 | 1045.9 | 1172.85 | 1120 | 1048.1 | 1173.82 | 1104 | 1063.4 | 1174.02 | 0 | 0 | 0
2026-04-15 14:27 | 666.4 |  | 674.1 | 666.6 | 2992.6 | 2992.1 | 3005.2 | 3465.03 | -32.92 | 3465.19 | 1 | 50 | 20485.6 | 37236.8 | 3230408 | 0 | 0 | 3497.08 | 76.44 | 72.01 | 100 | 0 | 0 | 1120.7 | 1047.7 | 1174.17 | 1119.7 | 1048.6 | 1174.1 | 1102.3 | 1064.9 | 1173.83 | 0 | 0 | 0
2026-04-15 14:28 | 667 |  | 674.1 | 664.3 | 2995.4 | 3000.7 | 2999.5 | 3465.81 | -32.59 | 3465.96 | 1 | 50 | 20553.3 | 37243.5 | 3230475 | 0 | 0 | 3497.08 | 76.46 | 72.02 | 100 | 0 | 0 | 1120.4 | 1048.2 | 1174.36 | 1121.1 | 1048 | 1174.88 | 1102.9 | 1065.2 | 1174.83 | 0 | 0 | 0
2026-04-15 14:29 | 666.1 |  | 673.7 | 666.2 | 2992.3 | 2999.1 | 3001.6 | 3464.78 | -33.07 | 3464.95 | 1 | 50 | 20603.4 | 37248.5 | 3230525 | 0 | 0 | 3497.08 | 76.41 | 71.98 | 100 | 0 | 0 | 1119.7 | 1048.7 | 1174.26 | 1121.4 | 1047.2 | 1174.37 | 1105.8 | 1062.1 | 1174.47 | 0 | 0 | 0
2026-04-15 14:30 | 667.3 |  | 673.8 | 665.4 | 2991.4 | 2997 | 3000.3 | 3464.21 | -34.24 | 3464.38 | 1 | 50 | 20671.1 | 37255.2 | 3230592 | 0 | 0 | 3497.08 | 76.44 | 71.99 | 100 | 0 | 0 | 1119.5 | 1048.1 | 1173.3 | 1122.5 | 1045.9 | 1174.03 | 1106 | 1061.1 | 1173.55 | 0 | 0 | 0
2026-04-15 14:31 | 666.4 |  | 672.8 | 666.4 | 2991 | 2998.1 | 3005 | 3463.36 | -31.04 | 3463.51 | 1 | 50 | 20720.1 | 37260.2 | 3230642 | 0 | 0 | 3497.08 | 76.39 | 71.95 | 100 | 0 | 0 | 1119.8 | 1047.6 | 1173.06 | 1122.8 | 1045.5 | 1173.9 | 1107 | 1060.1 | 1173.61 | 0 | 0 | 0
2026-04-15 14:32 | 667.2 |  | 674 | 666.4 | 2995.4 | 2997.6 | 2999.6 | 3466.5 | -32.64 | 3466.66 | 1 | 50 | 20786.8 | 37266.8 | 3230708 | 0 | 0 | 3497.08 | 76.41 | 71.96 | 100 | 0 | 0 | 1118.6 | 1050.2 | 1174.8 | 1121.2 | 1047 | 1173.84 | 1105.6 | 1061.9 | 1173.98 | 0 | 0 | 0
2026-04-15 14:33 | 667.4 |  | 673.3 | 664.9 | 2994.9 | 2998.8 | 2996.6 | 3465.6 | -31.71 | 3465.77 | 1 | 49.9 | 20837.8 | 37271.9 | 3230759 | 0 | 0 | 3497.08 | 76.37 | 71.92 | 100 | 0 | 0 | 1117.9 | 1050.1 | 1173.86 | 1119.5 | 1048.7 | 1174.02 | 1104.1 | 1062.8 | 1173.42 | 0 | 0 | 0
2026-04-15 14:34 | 667.5 |  | 672.2 | 666.4 | 2993.2 | 2998.4 | 3002 | 3465.05 | -28.43 | 3465.17 | 1 | 49.9 | 20905.5 | 37278.7 | 3230827 | 0 | 0 | 3497.08 | 76.4 | 71.94 | 100 | 0 | 0 | 1114.8 | 1053.6 | 1174.55 | 1116.3 | 1052.4 | 1174.78 | 1100.8 | 1066.8 | 1174.36 | 0 | 0 | 0
2026-04-15 14:35 | 667.3 |  | 673.9 | 665.4 | 2996.8 | 3000.7 | 2998.1 | 3467.61 | -33.69 | 3467.77 | 1 | 50 | 20955.6 | 37283.7 | 3230877 | 0 | 0 | 3497.08 | 76.37 | 71.91 | 100 | 0 | 0 | 1114.8 | 1054.3 | 1175.36 | 1115.1 | 1053.9 | 1175.21 | 1097.8 | 1070.9 | 1175.65 | 0 | 0 | 0
2026-04-15 14:36 | 668.4 |  | 673 | 667.6 | 2988.4 | 3001.1 | 3001.3 | 3468.22 | -32.06 | 3468.37 | 1 | 50 | 21023.3 | 37290.5 | 3230945 | 0 | 0 | 3497.08 | 76.4 | 71.93 | 100 | 0 | 0 | 1115.5 | 1053.7 | 1175.4 | 1117 | 1051.7 | 1174.69 | 1099.6 | 1067.7 | 1174.04 | 0 | 0 | 0
2026-04-15 14:37 | 668.3 |  | 672.7 | 665.9 | 2987.9 | 3002.8 | 2997.2 | 3465.4 | -33.41 | 3465.56 | 1 | 50 | 21074.3 | 37295.6 | 3230996 | 0 | 0 | 3497.08 | 76.36 | 71.9 | 100 | 0 | 0 | 1116.8 | 1051.2 | 1174.02 | 1119 | 1049.7 | 1174.67 | 1101.6 | 1065.9 | 1174.22 | 0 | 0 | 0
2026-04-15 14:38 | 669.1 |  | 676.1 | 669.1 | 2980 | 2980.8 | 2982 | 3460.57 | -35.98 | 3460.73 | 1 | 50 | 21140 | 37302.2 | 3231062 | 0 | 0 | 3497.08 | 76.38 | 71.91 | 100 | 0 | 0 | 1118.3 | 1048 | 1171.94 | 1121.3 | 1044.3 | 1170.99 | 1103.1 | 1061.3 | 1170.76 | 0 | 0 | 0
2026-04-15 14:39 | 667.9 |  | 671.3 | 665.8 | 2991.9 | 3003.6 | 3000.9 | 3464.95 | -32.01 | 3465.55 | 1 | 50 | 21206.7 | 37308.8 | 3231128 | 0 | 0 | 3497.08 | 76.41 | 71.93 | 100 | 0 | 0 | 1115.4 | 1052.9 | 1174.38 | 1117.8 | 1050.5 | 1174.21 | 1101.6 | 1065.4 | 1173.68 | 0 | 0 | 0
2026-04-15 14:40 | 667.9 |  | 672.5 | 666.7 | 2986.6 | 3003.4 | 3001.1 | 3464.72 | -35.21 | 3464.87 | 1 | 50 | 21256.8 | 37313.9 | 3231179 | 0 | 0 | 3497.08 | 76.38 | 71.89 | 100 | 0 | 0 | 1114.9 | 1053.1 | 1174.12 | 1117 | 1050.6 | 1173.5 | 1100.6 | 1067.3 | 1174.64 | 0 | 0 | 0
2026-04-15 14:41 | 668 |  | 674.3 | 664.7 | 2997.2 | 2993.5 | 2994.7 | 3464.11 | -31.92 | 3464.26 | 1 | 50 | 21323.5 | 37320.5 | 3231245 | 0 | 0 | 3497.08 | 76.4 | 71.91 | 100 | 0 | 0 | 1114.7 | 1053 | 1173.81 | 1116.3 | 1052.3 | 1174.69 | 1099 | 1067.5 | 1173.2 | 0 | 0 | 0
2026-04-15 14:42 | 668.6 |  | 673.1 | 667.4 | 2987.5 | 2994.6 | 3000.2 | 3464.64 | -33.92 | 3464.79 | 1 | 50 | 21374.5 | 37325.6 | 3231296 | 0 | 0 | 3497.08 | 76.37 | 71.88 | 100 | 0 | 0 | 1113 | 1054.7 | 1173.89 | 1115.8 | 1050.8 | 1172.45 | 1097.5 | 1069 | 1173.2 | 0 | 0 | 0
2026-04-15 14:43 | 668.6 |  | 674.1 | 668 | 2990.9 | 2993.4 | 2999.5 | 3466.11 | -31.96 | 3466.26 | 1 | 50 | 21440.2 | 37332.2 | 3231362 | 0 | 0 | 3497.08 | 76.39 | 71.9 | 100 | 0 | 0 | 1112.3 | 1055.7 | 1174.27 | 1115 | 1053.1 | 1174.16 | 1095 | 1072.1 | 1173.9 | 0 | 0 | 0
2026-04-15 14:44 | 668.9 |  | 672.1 | 666.8 | 2991 | 2997.3 | 3002.7 | 3468.19 | -33.72 | 3467.16 | 1 | 50 | 21491.2 | 37337.3 | 3231413 | 0 | 0 | 3497.08 | 76.37 | 71.87 | 100 | 0 | 0 | 1112.1 | 1057.3 | 1175.8 | 1115.1 | 1054.2 | 1175.58 | 1093.4 | 1074.2 | 1174.53 | 0 | 0 | 0
2026-04-15 14:45 | 666.7 |  | 673.7 | 666 | 2994.5 | 2991.9 | 3003.6 | 3465.49 | -33.17 | 3465.66 | 1 | 50 | 21557.9 | 37343.9 | 3231479 | 0 | 0 | 3497.08 | 76.39 | 71.89 | 100 | 0 | 0 | 1113 | 1055.1 | 1174.3 | 1115.3 | 1053.1 | 1174.52 | 1093.4 | 1073.5 | 1173.81 | 0 | 0 | 0
2026-04-15 14:46 | 666.5 |  | 673.9 | 666.2 | 2995.2 | 2988.3 | 3006.3 | 3465.07 | -30.44 | 3465.22 | 1 | 50 | 21608 | 37349 | 3231530 | 0 | 0 | 3497.08 | 76.37 | 71.86 | 100 | 0 | 0 | 1113 | 1055.2 | 1174.44 | 1115.7 | 1052.1 | 1173.85 | 1091.1 | 1075.6 | 1173.55 | 0 | 0 | 0
2026-04-15 14:47 | 665.8 |  | 673 | 665.5 | 2995.6 | 2996.5 | 3006.2 | 3466.87 | -32.46 | 3467.03 | 1 | 50 | 21675.7 | 37355.7 | 3231597 | 0 | 0 | 3497.08 | 76.4 | 71.89 | 100 | 0 | 0 | 1114.6 | 1054.7 | 1175.52 | 1116.5 | 1053.3 | 1175.99 | 1092.3 | 1076.1 | 1175.47 | 0 | 0 | 0
2026-04-15 14:48 | 667.6 |  | 674.7 | 665.9 | 2993.2 | 2992.7 | 2999.2 | 3466.44 | -32.13 | 3466.59 | 1 | 50 | 21725.7 | 37360.7 | 3231647 | 0 | 0 | 3497.08 | 76.37 | 71.86 | 100 | 0 | 0 | 1117.6 | 1051.3 | 1174.92 | 1119.4 | 1049.5 | 1174.83 | 1095.1 | 1072.9 | 1174.94 | 0 | 0 | 0
2026-04-15 14:49 | 666.8 |  | 674.1 | 665.6 | 2997.1 | 2990 | 2997.8 | 3464.12 | -31.65 | 3464.26 | 1 | 50 | 21793.4 | 37367.5 | 3231715 | 0 | 0 | 3497.08 | 76.4 | 71.88 | 100 | 0 | 0 | 1117.9 | 1050 | 1173.56 | 1119.4 | 1048.4 | 1173.63 | 1097.5 | 1069.8 | 1174.16 | 0 | 0 | 0
2026-04-15 14:50 | 669.5 |  | 673.2 | 667 | 2984.3 | 2998.2 | 2997.3 | 3466.79 | -33.47 | 3466.95 | 1 | 50 | 21844.4 | 37372.6 | 3231766 | 0 | 0 | 3497.08 | 76.37 | 71.85 | 100 | 0 | 0 | 1118.3 | 1049.9 | 1174.07 | 1119.3 | 1049.6 | 1174.83 | 1095.4 | 1072 | 1174.23 | 0 | 0 | 0
2026-04-15 14:51 | 668.7 |  | 672.2 | 667 | 2990.2 | 2994.6 | 2997.1 | 3463.72 | -29.8 | 3463.85 | 1 | 50 | 21912.1 | 37379.4 | 3231834 | 0 | 0 | 3497.08 | 76.41 | 71.88 | 100 | 0 | 0 | 1117.4 | 1050.6 | 1173.96 | 1119.4 | 1048.6 | 1173.81 | 1095.8 | 1071.7 | 1174.35 | 0 | 0 | 0
2026-04-15 14:52 | 668.6 |  | 672.1 | 666.1 | 2991.9 | 2999.8 | 2994.5 | 3463.56 | -30.09 | 3463.69 | 1 | 50 | 21962.1 | 37384.4 | 3231884 | 0 | 0 | 3497.08 | 76.38 | 71.85 | 100 | 0 | 0 | 1115.8 | 1052.6 | 1174.44 | 1117.8 | 1051.3 | 1175.14 | 1094.8 | 1072.9 | 1174.64 | 0 | 0 | 0
2026-04-15 14:53 | 669 |  | 675.4 | 665.7 | 2994.5 | 2992.8 | 2992.2 | 3466.13 | -32.18 | 3466.27 | 1 | 50 | 22028.9 | 37391 | 3231950 | 0 | 0 | 3497.08 | 76.4 | 71.87 | 100 | 0 | 0 | 1113.4 | 1054.6 | 1174.22 | 1115.4 | 1053.1 | 1174.65 | 1090.3 | 1077.4 | 1174.68 | 0 | 0 | 0
2026-04-15 14:54 | 666.9 |  | 674.1 | 667 | 2996.4 | 2990.5 | 3001.3 | 3467.96 | -33.79 | 3468.12 | 1 | 50 | 22078.9 | 37396.1 | 3232001 | 0 | 0 | 3497.08 | 76.38 | 71.84 | 100 | 0 | 0 | 1112.9 | 1054.9 | 1173.98 | 1114.4 | 1054.2 | 1174.84 | 1087 | 1080.2 | 1174.22 | 0 | 0 | 0
2026-04-15 14:55 | 667.7 |  | 674.2 | 667.5 | 2988.1 | 2992.8 | 3001.3 | 3467.94 | -34.75 | 3468.09 | 1 | 50 | 22146.6 | 37402.8 | 3232068 | 0 | 0 | 3497.08 | 76.41 | 71.87 | 100 | 0 | 0 | 1111.1 | 1058.3 | 1175.92 | 1114 | 1055 | 1175.31 | 1086.2 | 1081.5 | 1174.71 | 0 | 0 | 0
2026-04-15 14:56 | 669.3 |  | 675.6 | 666.6 | 2993.9 | 2989.6 | 2993.1 | 3467.72 | -31.01 | 3467.86 | 1 | 50 | 22196.6 | 37407.8 | 3232118 | 0 | 0 | 3497.08 | 76.38 | 71.84 | 100 | 0 | 0 | 1109.4 | 1059.6 | 1175.57 | 1113.4 | 1055.7 | 1175.42 | 1085.1 | 1082.3 | 1174.43 | 0 | 0 | 0
2026-04-15 14:57 | 667.5 |  | 674.2 | 667.1 | 2995.8 | 2990.4 | 2997.4 | 3466.13 | -31.74 | 3466.28 | 1 | 50 | 22264.3 | 37414.5 | 3232185 | 0 | 0 | 3497.08 | 76.42 | 71.87 | 100 | 0 | 0 | 1109.3 | 1058 | 1173.62 | 1112.6 | 1055.2 | 1173.99 | 1081.6 | 1085.7 | 1174.29 | 0 | 0 | 0
2026-04-15 14:58 | 669.8 |  | 676 | 666.2 | 2990.6 | 2993.2 | 2988.7 | 3467.62 | -31.84 | 3467.77 | 1 | 50 | 22313.4 | 37419.5 | 3232235 | 0 | 0 | 3497.08 | 76.39 | 71.84 | 100 | 0 | 0 | 1109.6 | 1058.2 | 1174.17 | 1111.5 | 1056.5 | 1174.25 | 1079.8 | 1087.4 | 1174.14 | 0 | 0 | 0
2026-04-15 14:59 | 669.8 |  | 673 | 667.9 | 2985.4 | 2994.5 | 2996.7 | 3465.41 | -34.08 | 3465.57 | 1 | 50 | 22381.1 | 37426.2 | 3232302 | 0 | 0 | 3497.08 | 76.43 | 71.87 | 100 | 0 | 0 | 1110.4 | 1057.1 | 1173.84 | 1112.1 | 1055.6 | 1173.96 | 1074.9 | 1092.1 | 1173.93 | 0 | 0 | 0
2026-04-15 15:00 | 668.9 |  | 675.2 | 665.5 | 2997 | 2989.8 | 2989.5 | 3464.64 | -32.45 | 3464.79 | 1 | 50 | 22432.1 | 37431.3 | 3232353 | 0 | 0 | 3497.08 | 76.41 | 71.85 | 100 | 0 | 0 | 1107.3 | 1060.2 | 1173.96 | 1110.9 | 1057 | 1174.21 | 1075 | 1091.9 | 1173.81 | 0 | 0 | 0
2026-04-15 15:01 | 667.9 |  | 675.5 | 667.6 | 2988.5 | 2985.2 | 2995.6 | 3465.3 | -32.57 | 3465.46 | 1 | 50.1 | 22498.8 | 37438.1 | 3232421 | 0 | 0 | 3497.08 | 76.44 | 71.88 | 100 | 0 | 0 | 1106 | 1060.9 | 1173.31 | 1110.3 | 1056.7 | 1173.22 | 1071.4 | 1096.3 | 1174.54 | 0 | 0 | 0
2026-04-15 15:02 | 668.2 |  | 672.3 | 667.6 | 2988.7 | 2998.7 | 3001.7 | 3466.21 | -29.53 | 3466.34 | 1 | 50.1 | 22548.8 | 37443 | 3232470 | 0 | 0 | 3497.08 | 76.42 | 71.85 | 100 | 0 | 0 | 1104.2 | 1063.3 | 1174.06 | 1109.1 | 1059.7 | 1175.35 | 1069 | 1098.8 | 1174.59 | 0 | 0 | 0
2026-04-15 15:03 | 668 |  | 675.2 | 667.2 | 2988.4 | 2984.1 | 2992.6 | 3466.18 | -34.49 | 3466.35 | 1 | 50.1 | 22616.5 | 37449.8 | 3232538 | 0 | 0 | 3497.08 | 76.46 | 71.89 | 100 | 0 | 0 | 1101.7 | 1065 | 1173.3 | 1107.5 | 1059.7 | 1173.61 | 1071.5 | 1095 | 1173.29 | 0 | 0 | 0
2026-04-15 15:04 | 667.7 |  | 674.6 | 667 | 2986.5 | 2985.5 | 2996.8 | 3462.32 | -33.19 | 3462.48 | 1 | 50.1 | 22666.6 | 37454.8 | 3232588 | 0 | 0 | 3497.08 | 76.44 | 71.86 | 100 | 0 | 0 | 1101 | 1065.8 | 1173.47 | 1107.4 | 1059.8 | 1173.65 | 1068.8 | 1098 | 1173.5 | 0 | 0 | 0
2026-04-15 15:05 | 669.2 |  | 675.2 | 666.4 | 2990.4 | 2992.7 | 2985.9 | 3465.44 | -34.31 | 3465.61 | 1 | 50.1 | 22734.3 | 37461.6 | 3232656 | 0 | 0 | 3497.08 | 76.48 | 71.9 | 100 | 0 | 0 | 1099.3 | 1068.4 | 1174.52 | 1106.5 | 1061.1 | 1174.1 | 1066.1 | 1101.3 | 1174.11 | 0 | 0 | 0
2026-04-15 15:06 | 670.3 |  | 673.3 | 668.8 | 2983.5 | 2994.1 | 2994.2 | 3465.91 | -30.47 | 3466.12 | 1 | 50.1 | 22785.3 | 37466.7 | 3232707 | 0 | 0 | 3497.08 | 76.46 | 71.88 | 100 | 0 | 0 | 1100 | 1067.5 | 1174.27 | 1105.6 | 1062.3 | 1174.5 | 1052 | 1116.2 | 1174.28 | 0 | 0 | 0
2026-04-15 15:07 | 669.2 |  | 673.2 | 666.7 | 2988.5 | 2998.2 | 2990.6 | 3462.55 | -28.75 | 3462.67 | 1 | 50.1 | 22852 | 37473.3 | 3232773 | 0 | 0 | 3497.08 | 76.5 | 71.91 | 100 | 0 | 0 | 1099.3 | 1068.3 | 1174.44 | 1106 | 1061.7 | 1174.25 | 1051.2 | 1115 | 1172.13 | 0 | 0 | 0
2026-04-15 15:08 | 669.8 |  | 673.6 | 667.1 | 2984.2 | 2993.4 | 2986.6 | 3459.67 | -31.83 | 3459.81 | 1 | 50.1 | 22902 | 37478.4 | 3232824 | 0 | 0 | 3497.08 | 76.48 | 71.89 | 100 | 0 | 0 | 1099.2 | 1068.3 | 1174.29 | 1106.4 | 1060.8 | 1173.72 | 1051.5 | 1110.6 | 1167.83 | 0 | 0 | 0
2026-04-15 15:09 | 668 |  | 672.8 | 667.5 | 2978.7 | 2985.8 | 2993.2 | 3453.64 | -32.21 | 3453.78 | 1 | 50.1 | 22969.6 | 37485.1 | 3232891 | 0 | 0 | 3497.08 | 76.52 | 71.92 | 100 | 0 | 0 | 1098.3 | 1067.5 | 1172.48 | 1104.3 | 1062.5 | 1173.35 | 1052.5 | 1107.7 | 1165.89 | 0 | 0 | 0
2026-04-15 15:10 | 669.8 |  | 672.6 | 667.7 | 2974.5 | 2986.8 | 2983.2 | 3452.31 | -34.04 | 3452.47 | 1 | 50.1 | 23019.5 | 37490.1 | 3232941 | 0 | 0 | 3497.08 | 76.5 | 71.9 | 100 | 0 | 0 | 1096.3 | 1070.7 | 1173.84 | 1102.7 | 1064.9 | 1174.22 | 1052.2 | 1104.3 | 1161.94 | 0 | 0 | 0
2026-04-15 15:11 | 670.2 |  | 674.5 | 667.5 | 2976 | 2985.1 | 2977.2 | 3453.43 | -34.54 | 3453.59 | 1 | 50.1 | 23086 | 37496.8 | 3233008 | 0 | 0 | 3497.08 | 76.53 | 71.93 | 100 | 0 | 0 | 1096.3 | 1071.4 | 1174.6 | 1102.7 | 1064.4 | 1173.68 | 1049.6 | 1107.3 | 1162.24 | 0 | 0 | 0
2026-04-15 15:12 | 669.5 |  | 676 | 669.3 | 2968.2 | 2975.3 | 2980.1 | 3451.86 | -33.45 | 3452.02 | 1 | 50.1 | 23136.8 | 37501.9 | 3233059 | 0 | 0 | 3497.08 | 76.52 | 71.91 | 100 | 0 | 0 | 1094.3 | 1073.4 | 1174.6 | 1101.6 | 1065.5 | 1173.79 | 1050.6 | 1102.2 | 1158.98 | 0 | 0 | 0
2026-04-15 15:13 | 670.2 |  | 673.8 | 667.7 | 2965.8 | 2979.7 | 2975.4 | 3444.31 | -32.42 | 3444.46 | 1 | 50 | 23202.2 | 37508.3 | 3233123 | 0 | 0 | 3497.08 | 76.55 | 71.94 | 100 | 0 | 0 | 1087.9 | 1080.8 | 1175.75 | 1095.9 | 1072.3 | 1175.09 | 1053.5 | 1093.4 | 1151.88 | 0 | 0 | 0
2026-04-15 15:14 | 669.3 |  | 672.6 | 666.9 | 2961.8 | 2974 | 2971.2 | 3436.52 | -33.71 | 3436.69 | 1 | 50 | 23252.8 | 37513.4 | 3233174 | 0 | 0 | 3497.08 | 76.54 | 71.93 | 100 | 0 | 0 | 1088.2 | 1078.9 | 1174.06 | 1095.2 | 1071.9 | 1173.96 | 1052.6 | 1088.4 | 1145.7 | 0 | 0 | 0
2026-04-15 15:15 | 669.4 |  | 672.9 | 667.2 | 2958.3 | 2965.6 | 2962.1 | 3429.91 | -30.45 | 3429.28 | 1 | 50 | 23319.9 | 37520.1 | 3233241 | 0 | 0 | 3497.08 | 76.58 | 71.96 | 100 | 0 | 0 | 1080.6 | 1086 | 1173.58 | 1090.9 | 1075.3 | 1173.09 | 1053 | 1082.5 | 1139.87 | 0 | 0 | 0
2026-04-15 15:16 | 669.5 |  | 672.7 | 667.4 | 2953.4 | 2962.7 | 2957.1 | 3424.91 | -31.63 | 3425.06 | 1 | 50 | 23370.4 | 37525.1 | 3233291 | 0 | 0 | 3497.08 | 76.57 | 71.95 | 100 | 0 | 0 | 1066.6 | 1101 | 1174.31 | 1085 | 1082.4 | 1174.44 | 1055.4 | 1073.5 | 1132.96 | 0 | 0 | 0
2026-04-15 15:17 | 669.9 |  | 675.4 | 666 | 2945.1 | 2940.7 | 2938.9 | 3408.17 | -33.79 | 3408.33 | 1 | 50 | 23436.1 | 37531.8 | 3233358 | 0 | 0 | 3497.08 | 76.61 | 71.98 | 100 | 0 | 0 | 1060.2 | 1099.8 | 1165.96 | 1076.3 | 1090.6 | 1173.78 | 1054 | 1066.4 | 1124.02 | 0 | 0 | 0
2026-04-15 15:18 | 667.5 |  | 675.2 | 666.6 | 2936.8 | 2929.1 | 2936 | 3398.24 | -30.95 | 3398.39 | 1 | 50 | 23486.3 | 37536.8 | 3233408 | 0 | 0 | 3497.08 | 76.59 | 71.97 | 100 | 0 | 0 | 1059.7 | 1098.2 | 1163.78 | 1072.7 | 1093.9 | 1173.45 | 1055.1 | 1057 | 1115.21 | 0 | 0 | 0
2026-04-15 15:19 | 670 |  | 674.4 | 666 | 2922.9 | 2923.1 | 2926.7 | 3387.22 | -33.79 | 3387.38 | 1 | 50 | 23551.6 | 37543.4 | 3233474 | 0 | 0 | 3497.08 | 76.64 | 72.01 | 100 | 0 | 0 | 1060.2 | 1092.1 | 1157.86 | 1064.5 | 1102.2 | 1173.3 | 1058 | 1048.1 | 1108.87 | 0 | 0 | 0
2026-04-15 15:20 | 668.4 |  | 673.8 | 664.8 | 2917.7 | 2920.1 | 2913.2 | 3375.38 | -32.66 | 3375.54 | 1 | 50 | 23600.4 | 37548.2 | 3233522 | 0 | 0 | 3497.08 | 76.62 | 71.99 | 100 | 0 | 0 | 1060.8 | 1086.6 | 1152.66 | 1053.6 | 1111.7 | 1171.32 | 1052.7 | 1049.7 | 1105.04 | 0 | 0 | 0
2026-04-15 15:21 | 666.9 |  | 674.1 | 668.1 | 2911.6 | 2908.8 | 2921.7 | 3374.96 | -32.83 | 3375.12 | 1 | 50 | 23667.2 | 37554.8 | 3233588 | 0 | 0 | 3497.08 | 76.67 | 72.03 | 100 | 0 | 0 | 1061.9 | 1086.6 | 1153.89 | 1055.5 | 1110.8 | 1172.4 | 1054.3 | 1046 | 1102.76 | 0 | 0 | 0
2026-04-15 15:22 | 667 |  | 674.9 | 667.2 | 2918.7 | 2910.5 | 2926.1 | 3380.77 | -32.62 | 3380.92 | 1 | 50 | 23717 | 37559.8 | 3233638 | 0 | 0 | 3497.08 | 76.66 | 72.02 | 100 | 0 | 0 | 1064.9 | 1086.2 | 1156.67 | 1057.1 | 1110.9 | 1174.34 | 1056.5 | 1044.6 | 1103.67 | 0 | 0 | 0
2026-04-15 15:23 | 670.3 |  | 673.2 | 666.7 | 2915.9 | 2926.1 | 2914 | 3381.38 | -31.46 | 3381.53 | 1 | 50 | 23782 | 37566.3 | 3233703 | 0 | 0 | 3497.08 | 76.7 | 72.05 | 100 | 0 | 0 | 1061.7 | 1088.7 | 1155.86 | 1059.7 | 1108.1 | 1174.26 | 1057.3 | 1046 | 1105.9 | 0 | 0 | 0
2026-04-15 15:24 | 668.8 |  | 675.8 | 666.4 | 2913.1 | 2910.6 | 2911.8 | 3375.66 | -32.3 | 3376.11 | 1 | 50 | 23830.9 | 37571.2 | 3233752 | 0 | 0 | 3497.08 | 76.69 | 72.04 | 100 | 0 | 0 | 1063.4 | 1084.1 | 1152.82 | 1058.5 | 1107.4 | 1172.13 | 1058.5 | 1044.5 | 1105.57 | 0 | 0 | 0
2026-04-15 15:25 | 667.5 |  | 674.5 | 665.1 | 2916.5 | 2904.9 | 2908.7 | 3367.34 | -30.86 | 3367.49 | 1 | 50 | 23895.8 | 37577.7 | 3233817 | 0 | 0 | 3497.08 | 76.73 | 72.07 | 100 | 0 | 0 | 1063.2 | 1080.2 | 1148.51 | 1055.5 | 1107.5 | 1168.93 | 1056.3 | 1044.5 | 1103.32 | 0 | 0 | 0
2026-04-15 15:26 | 670.8 |  | 673.1 | 668.2 | 2881.8 | 2900.7 | 2891 | 3352.65 | -32.28 | 3352.8 | 1 | 50 | 23944.3 | 37582.6 | 3233866 | 0 | 0 | 3497.08 | 76.71 | 72.06 | 100 | 0 | 0 | 1062.2 | 1077.2 | 1144.17 | 1057.4 | 1100.3 | 1163.42 | 1057.5 | 1038.7 | 1098.46 | 0 | 0 | 0
2026-04-15 15:27 | 668.3 |  | 673.8 | 669.3 | 2864.1 | 2870.1 | 2879.3 | 3328.19 | -31.12 | 3328.32 | 1 | 50 | 24009.6 | 37589.1 | 3233931 | 0 | 0 | 3497.08 | 76.75 | 72.1 | 100 | 0 | 0 | 1060.2 | 1071.3 | 1135.8 | 1060.5 | 1088.4 | 1154.28 | 1059.5 | 1029.1 | 1090.34 | 0 | 0 | 0
2026-04-15 15:28 | 667.3 |  | 675.3 | 668.2 | 2851.9 | 2845.4 | 2861 | 3307.06 | -31.61 | 3307.22 | 1 | 50 | 24058.4 | 37594 | 3233980 | 0 | 0 | 3497.08 | 76.74 | 72.08 | 100 | 0 | 0 | 1064.4 | 1061.8 | 1130.15 | 1056.4 | 1086.3 | 1147.52 | 1058.8 | 1022.4 | 1082.49 | 0 | 0 | 0
2026-04-15 15:29 | 669.7 |  | 674.1 | 666.2 | 2848.8 | 2853.1 | 2843.4 | 3300.02 | -31.83 | 3300.18 | 1 | 50 | 24123 | 37600.5 | 3234045 | 0 | 0 | 3497.08 | 76.78 | 72.12 | 100 | 0 | 0 | 1066.1 | 1057.8 | 1128.09 | 1061 | 1079 | 1144.78 | 1060.7 | 1017.8 | 1079.58 | 0 | 0 | 0
2026-04-15 15:30 | 669 |  | 676 | 666.8 | 2830.8 | 2824.1 | 2827.7 | 3279.59 | -32.84 | 3279.75 | 1 | 50 | 24170.5 | 37605.2 | 3234092 | 0 | 0 | 3497.08 | 76.77 | 72.1 | 100 | 0 | 0 | 1066.2 | 1049.1 | 1118.53 | 1060.7 | 1072.7 | 1137.85 | 1063 | 1011.4 | 1075.1 | 0 | 0 | 0
2026-04-15 15:31 | 670.1 |  | 677 | 667.1 | 2788.6 | 2781.2 | 2781.2 | 3232.72 | -31.49 | 3233.73 | 1 | 50.1 | 24234.1 | 37611.6 | 3234156 | 0 | 0 | 3497.08 | 76.81 | 72.14 | 100 | 0 | 0 | 1066.6 | 1032.1 | 1100.83 | 1059.9 | 1058.9 | 1122.36 | 1060.6 | 999 | 1059.51 | 0 | 0 | 0
2026-04-15 15:32 | 668.7 |  | 674.8 | 666.2 | 2768.4 | 2765.6 | 2767.6 | 3206.79 | -31.49 | 3206.93 | 1 | 50.1 | 24279.6 | 37616.1 | 3234201 | 0 | 0 | 3497.08 | 76.8 | 72.12 | 100 | 0 | 0 | 1065.8 | 1024.6 | 1092.03 | 1060.9 | 1047.9 | 1111.67 | 1062 | 989.7 | 1051.01 | 0 | 0 | 0
2026-04-15 15:33 | 667.3 |  | 674.7 | 667 | 2764.6 | 2758.7 | 2763.2 | 3198.39 | -29.74 | 3198.3 | 1 | 50 | 24342.1 | 37622.3 | 3234263 | 0 | 0 | 3497.08 | 76.84 | 72.16 | 100 | 0 | 0 | 1066.6 | 1024.4 | 1092.59 | 1062 | 1044.6 | 1109.4 | 1061.5 | 983 | 1043.46 | 0 | 0 | 0
2026-04-15 15:34 | 667.7 |  | 674.9 | 667.3 | 2769.9 | 2768 | 2774 | 3209.5 | -30.89 | 3209.65 | 1 | 50 | 24388.4 | 37627 | 3234310 | 0 | 0 | 3497.08 | 76.83 | 72.15 | 100 | 0 | 0 | 1067.7 | 1028.1 | 1097.71 | 1064 | 1047.2 | 1114.2 | 1062 | 984.6 | 1045.65 | 0 | 0 | 0
2026-04-15 15:35 | 669.5 |  | 675.2 | 668.3 | 2764.3 | 2767.2 | 2766.5 | 3206.31 | -32.3 | 3206.47 | 1 | 50 | 24451.1 | 37633.3 | 3234373 | 0 | 0 | 3497.08 | 76.87 | 72.18 | 100 | 0 | 0 | 1067.6 | 1026.1 | 1095.51 | 1065.1 | 1044.5 | 1112.45 | 1064.1 | 982.8 | 1045.84 | 0 | 0 | 0
2026-04-15 15:36 | 669.1 |  | 674.8 | 666.7 | 2763.3 | 2763.3 | 2765.9 | 3203.09 | -32.33 | 3203.25 | 1 | 50 | 24497.4 | 37637.9 | 3234419 | 0 | 0 | 3497.08 | 76.86 | 72.17 | 100 | 0 | 0 | 1068.7 | 1022.2 | 1092.48 | 1060.5 | 1047.9 | 1111.32 | 1063 | 985 | 1047.06 | 0 | 0 | 0
2026-04-15 15:37 | 668.2 |  | 674.1 | 665.8 | 2761.1 | 2762.5 | 2761.1 | 3195.66 | -32.15 | 3195.81 | 1 | 50 | 24559 | 37644.1 | 3234481 | 0 | 0 | 3497.08 | 76.89 | 72.2 | 100 | 0 | 0 | 1068.7 | 1018.8 | 1088.83 | 1065.5 | 1039.1 | 1107.12 | 1065.5 | 981.8 | 1046.15 | 0 | 0 | 0
2026-04-15 15:38 | 669.7 |  | 676.4 | 668.6 | 2753.2 | 2748.7 | 2755.9 | 3196.58 | -31.39 | 3196.74 | 1 | 50 | 24606 | 37648.8 | 3234528 | 0 | 0 | 3497.08 | 76.88 | 72.19 | 100 | 0 | 0 | 1067.7 | 1024.4 | 1093.78 | 1066.6 | 1040.5 | 1109.77 | 1064.3 | 977.9 | 1040.81 | 0 | 0 | 0
2026-04-15 15:39 | 670.2 |  | 674.2 | 668.2 | 2754.3 | 2756.3 | 2759.3 | 3195.58 | -31.81 | 3196.29 | 1 | 50 | 24667.6 | 37655 | 3234590 | 0 | 0 | 3497.08 | 76.92 | 72.23 | 100 | 0 | 0 | 1067.2 | 1023.3 | 1092.03 | 1066.5 | 1038.7 | 1107.78 | 1064 | 980.5 | 1043.25 | 0 | 0 | 0
2026-04-15 15:40 | 669.9 |  | 675.7 | 668.3 | 2734.8 | 2738.6 | 2737.7 | 3174.81 | -31.39 | 3174.97 | 1 | 50 | 24714.6 | 37659.6 | 3234636 | 0 | 0 | 3497.08 | 76.91 | 72.22 | 100 | 0 | 0 | 1071 | 1011.2 | 1083 | 1064.6 | 1034.6 | 1101.41 | 1062 | 976.8 | 1037.33 | 0 | 0 | 0
2026-04-15 15:41 | 668.2 |  | 673.5 | 665.7 | 2719.9 | 2721.3 | 2716 | 3146.03 | -31.72 | 3145.99 | 1 | 50 | 24776.3 | 37665.8 | 3234698 | 0 | 0 | 3497.08 | 76.95 | 72.25 | 100 | 0 | 0 | 1071.5 | 1002.3 | 1073.93 | 1061.4 | 1027 | 1090.01 | 1066.1 | 963.8 | 1027.45 | 0 | 0 | 0
2026-04-15 15:42 | 669.6 |  | 675.2 | 667.6 | 2713 | 2718.1 | 2713.2 | 3146.5 | -31.7 | 3146.66 | 1 | 50 | 24821.7 | 37670.2 | 3234742 | 0 | 0 | 3497.08 | 76.94 | 72.24 | 100 | 0 | 0 | 1072.6 | 1001.3 | 1074 | 1064 | 1026.2 | 1091.88 | 1063 | 966.2 | 1027.09 | 0 | 0 | 0
2026-04-15 15:43 | 670.1 |  | 675.9 | 669 | 2703.2 | 2704.6 | 2703 | 3137.44 | -32.13 | 3137.6 | 1 | 50 | 24882.3 | 37676.4 | 3234804 | 0 | 0 | 3497.08 | 76.97 | 72.27 | 100 | 0 | 0 | 1075.1 | 995.8 | 1070.64 | 1065.9 | 1020.2 | 1087.38 | 1064.5 | 963.6 | 1025.73 | 0 | 0 | 0
2026-04-15 15:44 | 669 |  | 675.6 | 668 | 2693.3 | 2693.9 | 2698.9 | 3127.82 | -32.75 | 3127.99 | 1 | 50 | 24927.5 | 37680.9 | 3234849 | 0 | 0 | 3497.08 | 76.96 | 72.26 | 100 | 0 | 0 | 1073.8 | 994.4 | 1067.83 | 1066.5 | 1016.8 | 1084.43 | 1067 | 957.8 | 1022.02 | 0 | 0 | 0
2026-04-15 15:45 | 670.9 |  | 675.8 | 670.1 | 2682.3 | 2689.2 | 2685.7 | 3118.28 | -31.38 | 3118.46 | 1 | 50 | 24987.6 | 37686.9 | 3234909 | 0 | 0 | 3497.08 | 77 | 72.29 | 100 | 0 | 0 | 1071.8 | 993.2 | 1064.54 | 1066.7 | 1014.4 | 1082.05 | 1066.7 | 954.6 | 1018.27 | 0 | 0 | 0
2026-04-15 15:46 | 668.5 |  | 675.1 | 667.6 | 2668.5 | 2670 | 2674.3 | 3094.92 | -31.08 | 3095.08 | 1 | 50 | 25033.4 | 37691.6 | 3234956 | 0 | 0 | 3497.08 | 76.99 | 72.28 | 100 | 0 | 0 | 1074.1 | 981.3 | 1054.02 | 1065.9 | 1006 | 1072.3 | 1069.5 | 948.5 | 1014.38 | 0 | 0 | 0
2026-04-15 15:47 | 667.6 |  | 674.2 | 666.7 | 2646.4 | 2639.9 | 2643 | 3059.29 | -32.41 | 3059.45 | 1 | 50 | 25093.5 | 37697.5 | 3235015 | 0 | 0 | 3497.08 | 77.03 | 72.31 | 100 | 0 | 0 | 1077.2 | 969.4 | 1044.23 | 1069.5 | 991.5 | 1060.38 | 1068.6 | 935.7 | 999.89 | 0 | 0 | 0
2026-04-15 15:48 | 670.3 |  | 675.2 | 668.1 | 2623.9 | 2628.9 | 2632.8 | 3046.56 | -30.26 | 3046.73 | 1 | 50.1 | 25136.7 | 37701.8 | 3235058 | 0 | 0 | 3497.08 | 77.01 | 72.3 | 100 | 0 | 0 | 1075.1 | 968.3 | 1041.02 | 1071 | 986.7 | 1056.77 | 1069.5 | 929.5 | 994.11 | 0 | 0 | 0
2026-04-15 15:49 | 669.1 |  | 675 | 668.2 | 2615 | 2620.1 | 2619.4 | 3032.25 | -31.82 | 3032.41 | 1 | 50 | 25196.1 | 37707.7 | 3235117 | 0 | 0 | 3497.08 | 77.05 | 72.33 | 100 | 0 | 0 | 1074.7 | 964.1 | 1036.13 | 1069.5 | 982.2 | 1050.47 | 1069 | 926 | 989.88 | 0 | 0 | 0
2026-04-15 15:50 | 668.7 |  | 674.4 | 667.2 | 2609.2 | 2609.2 | 2609.8 | 3022.69 | -31.85 | 3022.84 | 1 | 50 | 25240.6 | 37712.2 | 3235162 | 0 | 0 | 3497.08 | 77.04 | 72.32 | 100 | 0 | 0 | 1075.2 | 961.8 | 1034.16 | 1067.5 | 983.1 | 1049.5 | 1069.1 | 920.6 | 984.19 | 0 | 0 | 0
2026-04-15 15:51 | 668.2 |  | 674.3 | 667.7 | 2610.9 | 2611.4 | 2613.8 | 3022.54 | -29.76 | 3022.68 | 1 | 50 | 25298.9 | 37718.1 | 3235221 | 0 | 0 | 3497.08 | 77.08 | 72.35 | 100 | 0 | 0 | 1075.1 | 961.6 | 1033.85 | 1070 | 979.7 | 1048.23 | 1069.5 | 921.2 | 985.19 | 0 | 0 | 0
2026-04-15 15:52 | 669.3 |  | 675.5 | 667.7 | 2598.8 | 2596.8 | 2604.3 | 3015.29 | -32.19 | 3015.47 | 1 | 50 | 25342.5 | 37722.4 | 3235264 | 0 | 0 | 3497.08 | 77.07 | 72.34 | 100 | 0 | 0 | 1076.3 | 955.7 | 1028.63 | 1070 | 978.8 | 1047.37 | 1069.5 | 920.2 | 984.16 | 0 | 0 | 0
2026-04-15 15:53 | 669.2 |  | 674.2 | 667 | 2582.8 | 2583.2 | 2583.2 | 2989.35 | -33.12 | 2989.53 | 1 | 50 | 25401.2 | 37728.2 | 3235322 | 0 | 0 | 3497.08 | 77.1 | 72.37 | 100 | 0 | 0 | 1080.4 | 942.4 | 1018.21 | 1072.9 | 966.6 | 1037.09 | 1071.3 | 913.5 | 978.68 | 0 | 0 | 0
2026-04-15 15:54 | 668.8 |  | 674.7 | 667.5 | 2561.9 | 2562.2 | 2563.6 | 2970.69 | -32.37 | 2970.87 | 1 | 50 | 25444.2 | 37732.6 | 3235366 | 0 | 0 | 3497.08 | 77.09 | 72.36 | 100 | 0 | 0 | 1078.9 | 939.9 | 1014.11 | 1073 | 959.5 | 1029.55 | 1069.9 | 907.4 | 970.88 | 0 | 0 | 0
2026-04-15 15:55 | 668.7 |  | 674.2 | 667.3 | 2543.9 | 2544.8 | 2547.2 | 2950.63 | -34.4 | 2950.81 | 1 | 49.9 | 25501.2 | 37738.3 | 3235423 | 0 | 0 | 3497.08 | 77.12 | 72.39 | 100 | 0 | 0 | 1078.2 | 933.6 | 1006.58 | 1075.5 | 951.7 | 1023.53 | 1070.5 | 900.3 | 963.79 | 0 | 0 | 0
2026-04-15 15:56 | 667.3 |  | 673.3 | 666.7 | 2528.6 | 2525.6 | 2525.2 | 2922.9 | -30.64 | 2923.06 | 1 | 50 | 25544.5 | 37742.5 | 3235465 | 0 | 0 | 3497.08 | 77.12 | 72.38 | 100 | 0 | 0 | 1075.7 | 925.8 | 995.91 | 1076 | 941.9 | 1013.51 | 1070.3 | 894.3 | 957.2 | 0 | 0 | 0
2026-04-15 15:57 | 668.7 |  | 674.6 | 668.5 | 2513.3 | 2513.4 | 2513.7 | 2911.94 | -30.7 | 2912.1 | 1 | 50 | 25600.6 | 37748.2 | 3235522 | 0 | 0 | 3497.08 | 77.14 | 72.4 | 100 | 0 | 0 | 1078.6 | 921.3 | 993.74 | 1073 | 942.5 | 1011.32 | 1071.3 | 887.4 | 950.71 | 0 | 0 | 0
2026-04-15 15:58 | 669.6 |  | 673.1 | 668 | 2498.4 | 2509.4 | 2508.2 | 2903.9 | -31.52 | 2904.07 | 1 | 50 | 25643.4 | 37752.5 | 3235565 | 0 | 0 | 3497.08 | 77.14 | 72.39 | 100 | 0 | 0 | 1079.6 | 917.8 | 990.82 | 1073.8 | 938.9 | 1008.14 | 1073.3 | 883.7 | 948.43 | 0 | 0 | 0
2026-04-15 15:59 | 668.6 |  | 672.5 | 666.9 | 2498.7 | 2505.1 | 2504.4 | 2896.04 | -30.12 | 2896.19 | 1 | 50 | 25699.2 | 37758 | 3235620 | 0 | 0 | 3497.08 | 77.17 | 72.42 | 100 | 0 | 0 | 1079.2 | 915.5 | 987.99 | 1074.5 | 935.2 | 1004.86 | 1072.1 | 882.6 | 946.21 | 0 | 0 | 0
2026-04-15 16:00 | 669.7 |  | 674.4 | 667.2 | 2492.6 | 2495.5 | 2496.3 | 2887.88 | -29.9 | 2888.04 | 1 | 50 | 25740.9 | 37762.3 | 3235663 | 0 | 0 | 3497.08 | 77.16 | 72.41 | 100 | 0 | 0 | 1078.3 | 915.7 | 987.35 | 1073 | 934.2 | 1002.44 | 1073.7 | 877.4 | 942.1 | 0 | 0 | 0
2026-04-15 16:01 | 667.9 |  | 670.9 | 667.9 | 2464.6 | 2474 | 2478 | 2858.01 | -29.29 | 2858.16 | 1 | 50.1 | 25798 | 37768 | 3235720 | 0 | 0 | 3497.08 | 77.2 | 72.45 | 100 | 0 | 0 | 1080.2 | 902.5 | 974.89 | 1073.9 | 922 | 990.18 | 1074 | 870.3 | 934.69 | 0 | 0 | 0
2026-04-15 16:02 | 669.3 |  | 674.1 | 666.1 | 2459.2 | 2461.4 | 2453 | 2846.18 | -30.91 | 2846.35 | 1 | 50.1 | 25839.2 | 37772.1 | 3235761 | 0 | 0 | 3497.08 | 77.19 | 72.44 | 100 | 0 | 0 | 1078.2 | 899.4 | 971.34 | 1074.5 | 918.8 | 987.26 | 1075 | 865 | 929.88 | 0 | 0 | 0
2026-04-15 16:03 | 667 |  | 671.9 | 665.7 | 2435.5 | 2439 | 2441.6 | 2816.22 | -30.81 | 2816.39 | 1 | 50.1 | 25893.6 | 37777.5 | 3235815 | 0 | 0 | 3497.08 | 77.22 | 72.46 | 100 | 0 | 0 | 1080.7 | 890.6 | 962.44 | 1079.5 | 905 | 976.96 | 1074.8 | 855.2 | 919.22 | 0 | 0 | 0
2026-04-15 16:04 | 667.5 |  | 671.3 | 667.5 | 2424.4 | 2432.8 | 2438.3 | 2811.9 | -29.11 | 2812.05 | 1 | 50.1 | 25935 | 37781.7 | 3235857 | 0 | 0 | 3497.08 | 77.21 | 72.46 | 100 | 0 | 0 | 1079 | 889.9 | 960.24 | 1073.5 | 909.4 | 976.26 | 1073.6 | 854 | 916.91 | 0 | 0 | 0
2026-04-15 16:05 | 668.2 |  | 674.6 | 668.3 | 2415.8 | 2414.7 | 2419.3 | 2798.73 | -31.65 | 2798.9 | 1 | 50.1 | 25989.1 | 37787 | 3235910 | 0 | 0 | 3497.08 | 77.25 | 72.49 | 100 | 0 | 0 | 1079.8 | 885.3 | 955.95 | 1076.5 | 902.1 | 971.08 | 1075.2 | 849 | 912.89 | 0 | 0 | 0
2026-04-15 16:06 | 667.6 |  | 673.3 | 666 | 2414.7 | 2413.9 | 2417.1 | 2792.84 | -32.48 | 2793.02 | 1 | 50.1 | 26029.5 | 37791.1 | 3235951 | 0 | 0 | 3497.08 | 77.23 | 72.48 | 100 | 0 | 0 | 1082.5 | 880.1 | 952.73 | 1077 | 900.2 | 969.55 | 1077.1 | 846.1 | 911.29 | 0 | 0 | 0
2026-04-15 16:07 | 667.1 |  | 671.8 | 666.4 | 2382.1 | 2381.5 | 2380.4 | 2748.87 | -28.67 | 2749.02 | 1 | 50.1 | 26083.6 | 37796.6 | 3236006 | 0 | 0 | 3497.08 | 77.27 | 72.5 | 100 | 0 | 0 | 1084.2 | 864.1 | 936.85 | 1077.4 | 885.4 | 953.93 | 1078.1 | 833.5 | 898.6 | 0 | 0 | 0
2026-04-15 16:08 | 669.8 |  | 674.4 | 666.7 | 2361.5 | 2367.5 | 2364.9 | 2737.46 | -31.66 | 2737.65 | 1 | 50 | 26123.2 | 37800.4 | 3236044 | 0 | 0 | 3497.08 | 77.26 | 72.49 | 100 | 0 | 0 | 1082.9 | 864 | 935.61 | 1079.3 | 881.2 | 951.06 | 1076 | 829.4 | 892.43 | 0 | 0 | 0
2026-04-15 16:09 | 667.3 |  | 673.7 | 667.9 | 2359.5 | 2361.8 | 2366 | 2732.03 | -30.25 | 2732.2 | 1 | 50 | 26176.7 | 37805.8 | 3236098 | 0 | 0 | 3497.08 | 77.29 | 72.52 | 100 | 0 | 0 | 1081.9 | 863.6 | 934.38 | 1079 | 878.8 | 948.23 | 1076 | 828.1 | 891.08 | 0 | 0 | 0
2026-04-15 16:10 | 667.3 |  | 673.6 | 667.5 | 2352.6 | 2353.9 | 2357.5 | 2724.82 | -32.3 | 2725.01 | 1 | 50 | 26216.1 | 37809.7 | 3236137 | 0 | 0 | 3497.08 | 77.28 | 72.51 | 100 | 0 | 0 | 1081.8 | 860.5 | 930.84 | 1079.9 | 874.9 | 945.34 | 1076.3 | 825.7 | 888.66 | 0 | 0 | 0
2026-04-15 16:11 | 668.4 |  | 672.4 | 666.5 | 2330.5 | 2333.8 | 2329.1 | 2694.15 | -29.29 | 2694.28 | 1 | 50 | 26269 | 37815 | 3236190 | 0 | 0 | 3497.08 | 77.31 | 72.54 | 100 | 0 | 0 | 1084.2 | 848.6 | 920.07 | 1079.5 | 865 | 933.74 | 1077.6 | 816.7 | 880.06 | 0 | 0 | 0
2026-04-15 16:12 | 667.1 |  | 673.2 | 667.7 | 2307.2 | 2304.7 | 2304.9 | 2666.45 | -31.18 | 2666.63 | 1 | 50 | 26307.7 | 37818.9 | 3236229 | 0 | 0 | 3497.08 | 77.3 | 72.53 | 100 | 0 | 0 | 1086 | 836.4 | 908.37 | 1080.9 | 854.8 | 923.95 | 1078.4 | 808.9 | 872.33 | 0 | 0 | 0
2026-04-15 16:13 | 666.8 |  | 671.4 | 665.4 | 2283.4 | 2282.2 | 2284.8 | 2635.78 | -29.52 | 2635.95 | 1 | 50 | 26358.8 | 37824 | 3236280 | 0 | 0 | 3497.08 | 77.33 | 72.56 | 100 | 0 | 0 | 1084.7 | 830.4 | 900.76 | 1082.9 | 845 | 915.07 | 1081.5 | 794.4 | 859.1 | 0 | 0 | 0
2026-04-15 16:14 | 666.9 |  | 672.8 | 666.9 | 2265 | 2268.2 | 2269.8 | 2621.41 | -31.55 | 2621.57 | 1 | 50 | 26396.7 | 37827.8 | 3236318 | 0 | 0 | 3497.08 | 77.32 | 72.55 | 100 | 0 | 0 | 1084.2 | 825.5 | 895 | 1081.9 | 842.2 | 911.17 | 1080 | 790.8 | 854.04 | 0 | 0 | 0
2026-04-15 16:15 | 667.8 |  | 672.1 | 664.9 | 2256.6 | 2263.9 | 2262.7 | 2610.8 | -29.78 | 2610.96 | 1 | 50 | 26447.8 | 37832.9 | 3236369 | 0 | 0 | 3497.08 | 77.35 | 72.58 | 100 | 0 | 0 | 1086.8 | 820.5 | 891.75 | 1080.9 | 838.4 | 906.22 | 1080.5 | 788.3 | 851.72 | 0 | 0 | 0
2026-04-15 16:16 | 668.9 |  | 672.8 | 666.4 | 2243.6 | 2245.8 | 2241.9 | 2593.67 | -29.44 | 2593.83 | 1 | 50 | 26485.4 | 37836.7 | 3236407 | 0 | 0 | 3497.08 | 77.34 | 72.57 | 100 | 0 | 0 | 1086.2 | 815.1 | 885.32 | 1083.6 | 831 | 900.47 | 1079.5 | 784.5 | 846.92 | 0 | 0 | 0
2026-04-15 16:17 | 667.6 |  | 672.1 | 665.7 | 2243 | 2246.7 | 2246.1 | 2592.03 | -29.73 | 2592.19 | 1 | 50.1 | 26536 | 37841.8 | 3236458 | 0 | 0 | 3497.08 | 77.37 | 72.59 | 100 | 0 | 0 | 1089.6 | 813.1 | 885.97 | 1081.5 | 832.7 | 900.53 | 1080.5 | 781.5 | 844.43 | 0 | 0 | 0
2026-04-15 16:18 | 667.9 |  | 671.7 | 666.8 | 2223.4 | 2221.8 | 2222.2 | 2567.17 | -31.17 | 2567.36 | 1 | 50.1 | 26572.6 | 37845.4 | 3236494 | 0 | 0 | 3497.08 | 77.36 | 72.58 | 100 | 0 | 0 | 1088.2 | 804.3 | 875.24 | 1083.5 | 821.8 | 890.45 | 1084.6 | 774.1 | 839.6 | 0 | 0 | 0
2026-04-15 16:19 | 665.7 |  | 671.8 | 667.1 | 2205.6 | 2206.8 | 2209.9 | 2548.6 | -29.58 | 2548.77 | 1 | 50 | 26623.2 | 37850.4 | 3236544 | 0 | 0 | 3497.08 | 77.39 | 72.61 | 100 | 0 | 0 | 1088.7 | 800.9 | 871.96 | 1085.5 | 815.7 | 885.41 | 1083.5 | 763.1 | 826.77 | 0 | 0 | 0
2026-04-15 16:20 | 665.4 |  | 671.3 | 665.9 | 2190 | 2195.2 | 2199.4 | 2533.08 | -29.37 | 2533.25 | 1 | 50 | 26659.2 | 37854.1 | 3236581 | 0 | 0 | 3497.08 | 77.38 | 72.6 | 100 | 0 | 0 | 1090.7 | 792.9 | 864.82 | 1083.5 | 810.4 | 878.84 | 1082 | 762.6 | 825.18 | 0 | 0 | 0
2026-04-15 16:21 | 666.7 |  | 670.7 | 665.6 | 2174.6 | 2178.5 | 2182.8 | 2515.89 | -31.02 | 2516.09 | 1 | 50 | 26708.5 | 37859 | 3236630 | 0 | 0 | 3497.08 | 77.41 | 72.63 | 100 | 0 | 0 | 1089.7 | 789.1 | 859.92 | 1086.9 | 803.4 | 873.19 | 1083.5 | 755 | 817.99 | 0 | 0 | 0
2026-04-15 16:22 | 666 |  | 671.6 | 666.7 | 2169.8 | 2167.7 | 2170.3 | 2504.26 | -29.06 | 2504.43 | 1 | 50 | 26744.7 | 37862.6 | 3236666 | 0 | 0 | 3497.08 | 77.4 | 72.62 | 100 | 0 | 0 | 1090.2 | 784.5 | 854.92 | 1085.9 | 801.8 | 870.64 | 1083.7 | 751.6 | 814.5 | 0 | 0 | 0
2026-04-15 16:23 | 664.5 |  | 669.9 | 664.7 | 2160.4 | 2161.2 | 2163.3 | 2490.29 | -29.12 | 2490.47 | 1 | 50 | 26792.1 | 37867.3 | 3236713 | 0 | 0 | 3497.08 | 77.43 | 72.64 | 100 | 0 | 0 | 1090.1 | 779.1 | 849.29 | 1085.7 | 797.3 | 865.6 | 1084 | 747.7 | 810.46 | 0 | 0 | 0
2026-04-15 16:24 | 667.1 |  | 670.4 | 665.7 | 2142.3 | 2145 | 2144.3 | 2474.61 | -29.69 | 2474.79 | 1 | 50 | 26828.7 | 37871 | 3236750 | 0 | 0 | 3497.08 | 77.42 | 72.64 | 100 | 0 | 0 | 1090.2 | 774.8 | 844.72 | 1086.5 | 790.8 | 859.22 | 1084.6 | 743.2 | 806.05 | 0 | 0 | 0
2026-04-15 16:25 | 667.1 |  | 670.6 | 665.6 | 2115.8 | 2122.8 | 2120.6 | 2445.44 | -29.73 | 2445.62 | 1 | 50 | 26876.7 | 37875.9 | 3236799 | 0 | 0 | 3497.08 | 77.45 | 72.66 | 100 | 0 | 0 | 1090.3 | 763.7 | 832.62 | 1087.1 | 780.7 | 848.73 | 1086.3 | 734.1 | 797.48 | 0 | 0 | 0
2026-04-15 16:26 | 666.4 |  | 671.8 | 666.3 | 2101.1 | 2101.6 | 2104.8 | 2428.36 | -29.84 | 2428.53 | 1 | 50 | 26911.9 | 37879.3 | 3236833 | 0 | 0 | 3497.08 | 77.44 | 72.65 | 100 | 0 | 0 | 1090.4 | 758.1 | 826.62 | 1089.9 | 773.9 | 843.46 | 1087.8 | 727.2 | 791.07 | 0 | 0 | 0
2026-04-15 16:27 | 667.6 |  | 671.3 | 664.9 | 2097.3 | 2097.9 | 2097.8 | 2420.4 | -28.02 | 2420.56 | 1 | 50 | 26958.6 | 37884 | 3236880 | 0 | 0 | 3497.08 | 77.47 | 72.68 | 100 | 0 | 0 | 1092.1 | 755.5 | 825.08 | 1089.5 | 771.8 | 840.9 | 1085.4 | 725.1 | 787.01 | 0 | 0 | 0
2026-04-15 16:28 | 666.5 |  | 669 | 664.5 | 2091.6 | 2096.1 | 2093.2 | 2413.96 | -29.11 | 2414.13 | 1 | 50 | 27005.1 | 37888.7 | 3236927 | 0 | 0 | 3497.08 | 77.49 | 72.7 | 100 | 0 | 0 | 1095.8 | 750.9 | 822.83 | 1090 | 769.4 | 838.61 | 1088 | 721.1 | 784.56 | 0 | 0 | 0
2026-04-15 16:29 | 668.7 |  | 672 | 666.7 | 2085.9 | 2088.2 | 2085.7 | 2411.18 | -30.8 | 2411.37 | 1 | 50 | 27039.9 | 37892.1 | 3236961 | 0 | 0 | 3497.08 | 77.48 | 72.69 | 100 | 0 | 0 | 1093.4 | 753.5 | 823.93 | 1094.5 | 765.5 | 837.79 | 1088.1 | 718.7 | 782.03 | 0 | 0 | 0
2026-04-15 16:30 | 668.4 |  | 672 | 665.9 | 2078.7 | 2084.5 | 2077.9 | 2402.03 | -30.79 | 2402.23 | 1 | 50 | 27086.4 | 37896.8 | 3237008 | 0 | 0 | 3497.08 | 77.51 | 72.72 | 100 | 0 | 0 | 1096.7 | 745.5 | 817.55 | 1093.3 | 759.9 | 830.82 | 1090.1 | 719.5 | 784.36 | 0 | 0 | 0
2026-04-15 16:31 | 666.5 |  | 672.4 | 667.8 | 2053.4 | 2050.6 | 2056.2 | 2372.94 | -28.97 | 2373.12 | 1 | 50.1 | 27121.5 | 37900.3 | 3237043 | 0 | 0 | 3497.08 | 77.5 | 72.71 | 100 | 0 | 0 | 1097.7 | 736.9 | 808.89 | 1092 | 751.9 | 821.05 | 1088.5 | 710.2 | 773.06 | 0 | 0 | 0
2026-04-15 16:32 | 665.3 |  | 670.7 | 666.4 | 2032.1 | 2029.9 | 2035.3 | 2344.25 | -29.01 | 2344.42 | 1 | 50.1 | 27167.7 | 37904.9 | 3237089 | 0 | 0 | 3497.08 | 77.53 | 72.74 | 100 | 0 | 0 | 1098.2 | 727.5 | 798.95 | 1092 | 741.2 | 809.4 | 1088.5 | 703.1 | 765.32 | 0 | 0 | 0
2026-04-15 16:33 | 666 |  | 669.8 | 665.7 | 2007.5 | 2009.6 | 2011.6 | 2319.19 | -27.71 | 2319.37 | 1 | 50.2 | 27201.3 | 37908.3 | 3237123 | 0 | 0 | 3497.08 | 77.52 | 72.73 | 100 | 0 | 0 | 1095.7 | 723.3 | 792.55 | 1092.6 | 735.6 | 803.76 | 1092.1 | 689.1 | 752.6 | 0 | 0 | 0
2026-04-15 16:34 | 666.1 |  | 669.7 | 664.4 | 2018.8 | 2017.1 | 2016.7 | 2324.23 | -30.17 | 2324.42 | 1 | 50.1 | 27246.6 | 37912.8 | 3237168 | 0 | 0 | 3497.08 | 77.55 | 72.76 | 100 | 0 | 0 | 1096.6 | 724.2 | 794.17 | 1090 | 738.6 | 805.11 | 1088.7 | 690.3 | 751.56 | 0 | 0 | 0
2026-04-15 16:35 | 667.5 |  | 670.7 | 663.8 | 2012.6 | 2014.9 | 2009.8 | 2319.89 | -29.3 | 2320.08 | 1 | 50.1 | 27280.1 | 37916.1 | 3237201 | 0 | 0 | 3497.08 | 77.54 | 72.75 | 100 | 0 | 0 | 1097.2 | 720.7 | 790.74 | 1093.5 | 735.3 | 804.01 | 1091.2 | 691.6 | 754.65 | 0 | 0 | 0
2026-04-15 16:36 | 667.4 |  | 671.1 | 665.2 | 1983.3 | 1984.3 | 1979.2 | 2286.48 | -27.77 | 2286.65 | 1 | 50 | 27324.5 | 37920.5 | 3237245 | 0 | 0 | 3497.08 | 77.57 | 72.77 | 100 | 0 | 0 | 1098.3 | 709.4 | 779.1 | 1094 | 724.2 | 792.32 | 1093.3 | 680 | 743.44 | 0 | 0 | 0
2026-04-15 16:37 | 666.3 |  | 670.4 | 665.4 | 1961 | 1957.4 | 1955.3 | 2257.61 | -28.55 | 2257.79 | 1 | 50 | 27357.3 | 37923.9 | 3237279 | 0 | 0 | 3497.08 | 77.56 | 72.76 | 100 | 0 | 0 | 1098.3 | 698 | 766.64 | 1090.8 | 716.3 | 781.31 | 1089 | 677.4 | 738.19 | 0 | 0 | 0
2026-04-15 16:38 | 665.8 |  | 670.2 | 665.9 | 1915.8 | 1918.3 | 1920.9 | 2213.36 | -30.24 | 2213.55 | 1 | 50 | 27400.4 | 37928.2 | 3237322 | 0 | 0 | 3497.08 | 77.59 | 72.79 | 100 | 0 | 0 | 1100.7 | 681.9 | 750.54 | 1094.3 | 698.9 | 764.84 | 1093.3 | 662.7 | 724.53 | 0 | 0 | 0
2026-04-15 16:39 | 668.5 |  | 671.7 | 665.4 | 1902.9 | 1904.3 | 1903.1 | 2198.68 | -30.42 | 2198.77 | 1 | 50 | 27432.8 | 37931.4 | 3237354 | 0 | 0 | 3497.08 | 77.58 | 72.78 | 100 | 0 | 0 | 1100.2 | 683.3 | 751.74 | 1095.5 | 696.8 | 763.32 | 1092 | 651.7 | 711.69 | 0 | 0 | 0
2026-04-15 16:40 | 667.5 |  | 670.3 | 665.3 | 1882.8 | 1886.1 | 1885.5 | 2173.64 | -30.42 | 2173.84 | 1 | 50 | 27475.6 | 37935.7 | 3237397 | 0 | 0 | 3497.08 | 77.6 | 72.8 | 100 | 0 | 0 | 1100.7 | 672.8 | 740.58 | 1096.2 | 687.1 | 753.15 | 1093 | 647.8 | 708.02 | 0 | 0 | 0
2026-04-15 16:41 | 666.1 |  | 669 | 665.4 | 1872.3 | 1882.4 | 1883.2 | 2167.1 | -29.7 | 2167.31 | 1 | 50 | 27506.9 | 37938.9 | 3237429 | 0 | 0 | 3497.08 | 77.6 | 72.79 | 100 | 0 | 0 | 1099.2 | 672.8 | 739.51 | 1094.2 | 686.1 | 750.73 | 1094 | 643.8 | 704.3 | 0 | 0 | 0
2026-04-15 16:42 | 665.8 |  | 670.9 | 667.3 | 1869.3 | 1869.6 | 1875 | 2160.74 | -29.58 | 2160.94 | 1 | 50 | 27549.2 | 37943.1 | 3237471 | 0 | 0 | 3497.08 | 77.62 | 72.82 | 100 | 0 | 0 | 1098.7 | 671.7 | 738.04 | 1095 | 684.3 | 749.35 | 1092.5 | 641.5 | 700.89 | 0 | 0 | 0
2026-04-15 16:43 | 666.1 |  | 670.9 | 667 | 1863.8 | 1861.1 | 1865.7 | 2150.12 | -29.67 | 2150.33 | 1 | 50 | 27580.3 | 37946.2 | 3237502 | 0 | 0 | 3497.08 | 77.61 | 72.81 | 100 | 0 | 0 | 1100.7 | 666.4 | 733.53 | 1096 | 679.8 | 745.09 | 1092.5 | 639.4 | 698.52 | 0 | 0 | 0
2026-04-15 16:44 | 668.3 |  | 671.2 | 666.2 | 1833.5 | 1832.2 | 1831.8 | 2115 | -28.86 | 2115.19 | 1 | 50 | 27622 | 37950.3 | 3237543 | 0 | 0 | 3497.08 | 77.64 | 72.83 | 100 | 0 | 0 | 1098.1 | 656.6 | 720.96 | 1097.1 | 667.3 | 732.12 | 1095.3 | 629.2 | 689.12 | 0 | 0 | 0
2026-04-15 16:45 | 667.9 |  | 670.7 | 666.4 | 1815.8 | 1815.7 | 1812.9 | 2094.74 | -29.64 | 2094.93 | 1 | 50 | 27652.4 | 37953.4 | 3237574 | 0 | 0 | 3497.08 | 77.63 | 72.83 | 100 | 0 | 0 | 1102.3 | 648.4 | 714.69 | 1095.8 | 660.5 | 723.79 | 1095.1 | 623.4 | 682.65 | 0 | 0 | 0
2026-04-15 16:46 | 666.1 |  | 670.4 | 666.6 | 1787.7 | 1789.7 | 1793.8 | 2066.07 | -29.39 | 2066.28 | 1 | 50 | 27693 | 37957.4 | 3237614 | 0 | 0 | 3497.08 | 77.66 | 72.85 | 100 | 0 | 0 | 1101.7 | 641.9 | 707.22 | 1092.8 | 654.5 | 715.28 | 1097.1 | 610.6 | 669.85 | 0 | 0 | 0
2026-04-15 16:47 | 669.2 |  | 671.9 | 665.9 | 1783.9 | 1786.1 | 1782.4 | 2061.66 | -29.59 | 2061.87 | 1 | 50.1 | 27722.8 | 37960.4 | 3237644 | 0 | 0 | 3497.08 | 77.65 | 72.85 | 100 | 0 | 0 | 1100.2 | 642.2 | 706.55 | 1096 | 652.1 | 714.7 | 1093.1 | 610.3 | 667.09 | 0 | 0 | 0
2026-04-15 16:48 | 668.4 |  | 670.6 | 668.3 | 1783.3 | 1788 | 1791 | 2068.93 | -29.6 | 2069.15 | 1 | 50.1 | 27763.1 | 37964.4 | 3237684 | 0 | 0 | 3497.08 | 77.67 | 72.87 | 100 | 0 | 0 | 1101.3 | 643.2 | 708.37 | 1098.1 | 653.1 | 716.73 | 1092.5 | 613.4 | 670.12 | 0 | 0 | 0
2026-04-15 16:49 | 667.1 |  | 672.6 | 669.2 | 1777.2 | 1773.3 | 1778.7 | 2055.05 | -30.87 | 2055.27 | 1 | 50.1 | 27793 | 37967.5 | 3237715 | 0 | 0 | 3497.08 | 77.67 | 72.86 | 100 | 0 | 0 | 1101.2 | 634.7 | 698.94 | 1097.5 | 647.9 | 711.07 | 1094.1 | 613.3 | 670.98 | 0 | 0 | 0
2026-04-15 16:50 | 668.2 |  | 673.2 | 669.3 | 1720.2 | 1713.8 | 1717.5 | 1988.13 | -30.83 | 1988.36 | 1 | 50 | 27831.8 | 37971.3 | 3237753 | 0 | 0 | 3497.08 | 77.69 | 72.88 | 100 | 0 | 0 | 1100.7 | 617 | 679.09 | 1100.8 | 624.1 | 687.05 | 1095 | 589.9 | 645.9 | 0 | 0 | 0
2026-04-15 16:51 | 671.1 |  | 672.4 | 669.7 | 1703.9 | 1712 | 1707.2 | 1981.28 | -29.86 | 1981.52 | 1 | 50 | 27860.4 | 37974.2 | 3237782 | 0 | 0 | 3497.08 | 77.68 | 72.88 | 100 | 0 | 0 | 1101.7 | 616.2 | 678.84 | 1099 | 625.1 | 686.94 | 1094.5 | 585.7 | 641.1 | 0 | 0 | 0
2026-04-15 16:52 | 668.7 |  | 673 | 669.9 | 1695.1 | 1697.2 | 1703.4 | 1968.4 | -29.48 | 1968.63 | 1 | 50 | 27899.1 | 37978.1 | 3237821 | 0 | 0 | 3497.08 | 77.71 | 72.9 | 100 | 0 | 0 | 1104 | 607.7 | 670.86 | 1099 | 622.4 | 682.47 | 1094.5 | 585.3 | 640.65 | 0 | 0 | 0
2026-04-15 16:53 | 667.9 |  | 672.9 | 670.2 | 1684 | 1680.2 | 1689.1 | 1951.41 | -30.34 | 1951.65 | 1 | 50 | 27927.4 | 37980.8 | 3237848 | 0 | 0 | 3497.08 | 77.7 | 72.89 | 100 | 0 | 0 | 1103.9 | 603.6 | 666.3 | 1099 | 615.5 | 676.45 | 1096.8 | 578.6 | 633.93 | 0 | 0 | 0
2026-04-15 16:54 | 670.8 |  | 673.1 | 668.3 | 1684.2 | 1681.7 | 1681.7 | 1948.62 | -30.96 | 1948.86 | 1 | 50 | 27965.4 | 37984.7 | 3237887 | 0 | 0 | 3497.08 | 77.72 | 72.91 | 100 | 0 | 0 | 1103.2 | 605.3 | 667.72 | 1100.2 | 613.6 | 675.12 | 1096.6 | 575.1 | 630.6 | 0 | 0 | 0
2026-04-15 16:55 | 671.9 |  | 676.5 | 672.8 | 1659.9 | 1656.1 | 1664.1 | 1931.7 | -30.69 | 1931.94 | 1 | 50 | 27993.5 | 37987.5 | 3237915 | 0 | 0 | 3497.08 | 77.72 | 72.91 | 100 | 0 | 0 | 1104.3 | 596.5 | 658.68 | 1102.5 | 605.2 | 667.28 | 1097.3 | 574.2 | 630.08 | 0 | 0 | 0
2026-04-15 16:56 | 668.7 |  | 671.4 | 666 | 1646.8 | 1643.8 | 1643.2 | 1900.56 | -29.82 | 1900.8 | 1 | 50 | 28030.3 | 37991.2 | 3237952 | 0 | 0 | 3497.08 | 77.74 | 72.93 | 100 | 0 | 0 | 1106.2 | 588.4 | 650.91 | 1101.5 | 597.1 | 657.69 | 1097 | 561.3 | 615.77 | 0 | 0 | 0
2026-04-15 16:57 | 666 |  | 671.1 | 667.9 | 1631.4 | 1631.8 | 1636.7 | 1885.52 | -30.28 | 1885.77 | 1 | 50 | 28057.7 | 37993.9 | 3237979 | 0 | 0 | 3497.08 | 77.73 | 72.92 | 100 | 0 | 0 | 1108.9 | 581.2 | 644.5 | 1101 | 593.8 | 653.76 | 1098.5 | 556.8 | 611.66 | 0 | 0 | 0
2026-04-15 16:58 | 668.5 |  | 672.7 | 668.7 | 1629.3 | 1624.7 | 1627.9 | 1883.07 | -29.97 | 1883.32 | 1 | 50 | 28093.8 | 37997.5 | 3238015 | 0 | 0 | 3497.08 | 77.76 | 72.95 | 100 | 0 | 0 | 1103.9 | 584.7 | 645.45 | 1101.7 | 593.4 | 653.71 | 1097.1 | 554.1 | 608.75 | 0 | 0 | 0
2026-04-15 16:59 | 666.8 |  | 671.5 | 669.4 | 1623.1 | 1621.2 | 1627.1 | 1877.82 | -32.25 | 1878.1 | 1 | 50 | 28121 | 38000.3 | 3238043 | 0 | 0 | 3497.08 | 77.75 | 72.95 | 100 | 0 | 0 | 1105.8 | 580.9 | 642.34 | 1103.5 | 587.1 | 647.83 | 1099.5 | 555.7 | 610.97 | 0 | 0 | 0
2026-04-15 17:00 | 668.1 |  | 673.1 | 670.6 | 1562.2 | 1560.4 | 1570.2 | 1812.65 | -31.17 | 1812.92 | 1 | 50 | 28156.5 | 38003.8 | 3238078 | 0 | 0 | 3497.08 | 77.77 | 72.97 | 100 | 0 | 0 | 1108.4 | 558.6 | 619.1 | 1101.8 | 569 | 626.92 | 1100.3 | 535.3 | 588.94 | 0 | 0 | 0
2026-04-15 17:01 | 670.3 |  | 674 | 670.2 | 1553.9 | 1556.3 | 1558.5 | 1805.8 | -31.24 | 1806.07 | 1 | 50.1 | 28183.6 | 38006.5 | 3238105 | 0 | 0 | 3497.08 | 77.77 | 72.96 | 100 | 0 | 0 | 1107.4 | 559 | 619.02 | 1098.5 | 570.2 | 626.4 | 1098.6 | 531.2 | 583.58 | 0 | 0 | 0
2026-04-15 17:02 | 672.3 |  | 675.8 | 674 | 1543 | 1546.3 | 1547.9 | 1801.23 | -32.56 | 1801.54 | 1 | 50.1 | 28217.8 | 38010 | 3238140 | 0 | 0 | 3497.08 | 77.79 | 72.98 | 100 | 0 | 0 | 1108.4 | 556.8 | 617.21 | 1103.3 | 565.6 | 624.01 | 1099.2 | 530.4 | 582.97 | 0 | 0 | 0
2026-04-15 17:03 | 676.8 |  | 678.3 | 673.1 | 1527.1 | 1526.8 | 1522.6 | 1781.4 | -34.1 | 1781.72 | 1 | 50.1 | 28244.2 | 38012.5 | 3238165 | 0 | 0 | 3497.08 | 77.78 | 72.98 | 100 | 0 | 0 | 1108.8 | 547.2 | 606.77 | 1101.9 | 559.7 | 616.7 | 1101.5 | 526.5 | 579.99 | 0 | 0 | 0
2026-04-15 17:04 | 677.5 |  | 678.4 | 676.4 | 1508.1 | 1509.5 | 1506.1 | 1763.58 | -35.11 | 1763.93 | 1 | 50.1 | 28279.3 | 38016.1 | 3238201 | 0 | 0 | 3497.08 | 77.8 | 73 | 100 | 0 | 0 | 1108.2 | 545.4 | 604.4 | 1106.1 | 552.4 | 611.02 | 1100 | 518.7 | 570.58 | 0 | 0 | 0
2026-04-15 17:05 | 677.4 |  | 678.4 | 676.4 | 1504.6 | 1504.8 | 1504.3 | 1761.69 | -35.37 | 1762.03 | 1 | 50.1 | 28304.3 | 38018.6 | 3238226 | 0 | 0 | 3497.08 | 77.79 | 72.99 | 100 | 0 | 0 | 1109.7 | 543.9 | 603.59 | 1101.5 | 554.5 | 610.73 | 1099 | 518.5 | 569.86 | 0 | 0 | 0
2026-04-15 17:06 | 677.2 |  | 677.7 | 676 | 1466.5 | 1471.5 | 1471.5 | 1720.53 | -33.95 | 1720.86 | 1 | 50 | 28337.8 | 38021.9 | 3238259 | 0 | 0 | 3497.08 | 77.81 | 73.01 | 100 | 0 | 0 | 1110.4 | 529.6 | 588.04 | 1104.3 | 538.6 | 594.76 | 1101.8 | 507.5 | 559.12 | 0 | 0 | 0
2026-04-15 17:07 | 677.6 |  | 678.3 | 676.4 | 1455.4 | 1457 | 1458.5 | 1707.31 | -33.84 | 1707.65 | 1 | 50 | 28363.1 | 38024.5 | 3238285 | 0 | 0 | 3497.08 | 77.81 | 73 | 100 | 0 | 0 | 1112.1 | 525 | 583.81 | 1104.6 | 535.1 | 591.1 | 1102.8 | 501.9 | 552.73 | 0 | 0 | 0
2026-04-15 17:08 | 677.1 |  | 679.2 | 676.9 | 1423.7 | 1420.6 | 1421.1 | 1663.55 | -34.42 | 1663.9 | 1 | 50 | 28395 | 38027.6 | 3238316 | 0 | 0 | 3497.08 | 77.82 | 73.02 | 100 | 0 | 0 | 1112.4 | 511.8 | 569.38 | 1106.9 | 520.1 | 575.75 | 1101.5 | 488.7 | 538.35 | 0 | 0 | 0
2026-04-15 17:09 | 677.2 |  | 678.6 | 674.3 | 1410.5 | 1411.5 | 1408.3 | 1648.77 | -33.43 | 1649.09 | 1 | 50 | 28418.9 | 38030 | 3238340 | 0 | 0 | 3497.08 | 77.82 | 73.01 | 100 | 0 | 0 | 1110.5 | 509.4 | 565.68 | 1104.5 | 517.6 | 571.72 | 1104.5 | 481.4 | 531.69 | 0 | 0 | 0
2026-04-15 17:10 | 675.5 |  | 676.7 | 674.3 | 1411.8 | 1414.4 | 1413.4 | 1651.15 | -32.58 | 1651.5 | 1 | 50 | 28450.6 | 38033.2 | 3238372 | 0 | 0 | 3497.08 | 77.83 | 73.03 | 100 | 0 | 0 | 1111.1 | 510 | 566.68 | 1104.5 | 519.1 | 573.34 | 1103.2 | 482.1 | 531.89 | 0 | 0 | 0
2026-04-15 17:11 | 675.4 |  | 676.7 | 673.9 | 1413.5 | 1415.1 | 1413.1 | 1651.94 | -34.41 | 1652.6 | 1 | 50 | 28475 | 38035.6 | 3238396 | 0 | 0 | 3497.08 | 77.83 | 73.03 | 100 | 0 | 0 | 1114.7 | 507.3 | 565.47 | 1105.6 | 518.9 | 573.7 | 1104.5 | 483.2 | 533.72 | 0 | 0 | 0
2026-04-15 17:12 | 677.9 |  | 680 | 678 | 1373.8 | 1372.3 | 1372.5 | 1608.69 | -34.85 | 1609.07 | 1 | 50 | 28506.8 | 38038.8 | 3238428 | 0 | 0 | 3497.08 | 77.84 | 73.04 | 100 | 0 | 0 | 1114.1 | 494.4 | 550.8 | 1109.5 | 502.9 | 557.92 | 1105.2 | 470.2 | 519.63 | 0 | 0 | 0
2026-04-15 17:13 | 676 |  | 676.7 | 675.1 | 1357.7 | 1360 | 1358.1 | 1588.7 | -34.75 | 1589.06 | 1 | 50 | 28529.5 | 38041.1 | 3238451 | 0 | 0 | 3497.08 | 77.84 | 73.04 | 100 | 0 | 0 | 1116.7 | 484.7 | 541.23 | 1109.5 | 496 | 550.34 | 1106.1 | 466 | 515.4 | 0 | 0 | 0
2026-04-15 17:14 | 678.7 |  | 679.9 | 676.7 | 1334.4 | 1331.4 | 1336.7 | 1562.48 | -35.1 | 1562.88 | 1 | 50 | 28559.8 | 38044.1 | 3238481 | 0 | 0 | 3497.08 | 77.85 | 73.05 | 100 | 0 | 0 | 1114.7 | 478.1 | 532.97 | 1108.7 | 487.8 | 540.83 | 1107.5 | 457.3 | 506.45 | 0 | 0 | 0
2026-04-15 17:15 | 676.8 |  | 678.1 | 676.5 | 1316.5 | 1319.7 | 1317 | 1542.76 | -35.48 | 1543.14 | 1 | 50 | 28582.2 | 38046.4 | 3238504 | 0 | 0 | 3497.08 | 77.85 | 73.05 | 100 | 0 | 0 | 1114.1 | 472.3 | 526.22 | 1106.4 | 483.4 | 534.79 | 1107.5 | 451 | 499.52 | 0 | 0 | 0
2026-04-15 17:16 | 678.7 |  | 680.1 | 675.8 | 1308.9 | 1309.4 | 1305.4 | 1531.93 | -34.44 | 1532.3 | 1 | 50 | 28612.2 | 38049.4 | 3238534 | 0 | 0 | 3497.08 | 77.86 | 73.06 | 100 | 0 | 0 | 1117.2 | 469.2 | 524.16 | 1111 | 478.5 | 531.64 | 1109 | 445.8 | 494.41 | 0 | 0 | 0
2026-04-15 17:17 | 678.2 |  | 678.7 | 676.8 | 1300.8 | 1303.6 | 1301.8 | 1525.26 | -34.78 | 1525.66 | 1 | 50 | 28634.3 | 38051.5 | 3238555 | 0 | 0 | 3497.08 | 77.85 | 73.06 | 100 | 0 | 0 | 1114.7 | 468.6 | 522.32 | 1109.9 | 476.8 | 529.2 | 1107 | 445 | 492.57 | 0 | 0 | 0
2026-04-15 17:18 | 678.5 |  | 678.8 | 677.2 | 1277.7 | 1279.8 | 1276.3 | 1497.67 | -35.82 | 1498.38 | 1 | 50 | 28663.9 | 38054.5 | 3238585 | 0 | 0 | 3497.08 | 77.87 | 73.07 | 100 | 0 | 0 | 1117.7 | 456.8 | 510.52 | 1110.5 | 467.3 | 518.9 | 1109.2 | 438 | 485.8 | 0 | 0 | 0
2026-04-15 17:19 | 677.3 |  | 679.5 | 677.9 | 1245.8 | 1244.8 | 1251.3 | 1461.01 | -35.17 | 1461.46 | 1 | 50 | 28685.2 | 38056.7 | 3238607 | 0 | 0 | 3497.08 | 77.86 | 73.07 | 100 | 0 | 0 | 1117.3 | 446.8 | 499.17 | 1108 | 456.7 | 506.01 | 1109.5 | 426.1 | 472.79 | 0 | 0 | 0
2026-04-15 17:20 | 678.2 |  | 679.2 | 676.1 | 1229.8 | 1227.1 | 1226.9 | 1437.87 | -34.76 | 1438.28 | 1 | 50 | 28713.6 | 38059.5 | 3238635 | 0 | 0 | 3497.08 | 77.88 | 73.08 | 100 | 0 | 0 | 1116.4 | 439.3 | 490.48 | 1109 | 448.8 | 497.77 | 1108.6 | 421 | 466.67 | 0 | 0 | 0
2026-04-15 17:21 | 678 |  | 679.3 | 675.8 | 1205.3 | 1204.7 | 1201.4 | 1409.29 | -34.92 | 1409.7 | 1 | 50 | 28734.1 | 38061.5 | 3238655 | 0 | 0 | 3497.08 | 77.87 | 73.08 | 100 | 0 | 0 | 1116.7 | 430.8 | 481.08 | 1109 | 440.3 | 488.32 | 1109 | 411.6 | 456.45 | 0 | 0 | 0
2026-04-15 17:22 | 676.4 |  | 676.7 | 675.6 | 1193.1 | 1196.6 | 1195 | 1396.96 | -33.09 | 1397.36 | 1 | 50 | 28761.5 | 38064.3 | 3238683 | 0 | 0 | 3497.08 | 77.88 | 73.09 | 100 | 0 | 0 | 1118.3 | 427.2 | 477.78 | 1111.6 | 435.6 | 484.19 | 1109.7 | 406.7 | 451.37 | 0 | 0 | 0
2026-04-15 17:23 | 677.4 |  | 678.1 | 674.7 | 1180.5 | 1182.1 | 1179.7 | 1380.69 | -33.62 | 1381.1 | 1 | 50 | 28781.6 | 38066.3 | 3238703 | 0 | 0 | 3497.08 | 77.88 | 73.09 | 100 | 0 | 0 | 1116.7 | 422.7 | 472.44 | 1111.5 | 429.6 | 477.45 | 1110 | 402.2 | 446.41 | 0 | 0 | 0
2026-04-15 17:24 | 675.7 |  | 675.9 | 674.9 | 1165 | 1165.8 | 1163.4 | 1360.84 | -35.16 | 1361.3 | 1 | 50 | 28808.7 | 38069 | 3238730 | 0 | 0 | 3497.08 | 77.89 | 73.1 | 100 | 0 | 0 | 1118.6 | 416.7 | 466.17 | 1110.7 | 424.8 | 471.84 | 1111 | 394.9 | 438.69 | 0 | 0 | 0
2026-04-15 17:25 | 677.8 |  | 678.3 | 675.6 | 1151 | 1148.8 | 1150.8 | 1345.58 | -34 | 1346.01 | 1 | 49.9 | 28828.3 | 38071 | 3238750 | 0 | 0 | 3497.08 | 77.89 | 73.1 | 100 | 0 | 0 | 1122.2 | 411.2 | 460.74 | 1108.7 | 420.5 | 466.17 | 1110.5 | 391.2 | 434.4 | 0 | 0 | 0
2026-04-15 17:26 | 676.6 |  | 678.3 | 677.4 | 1116 | 1111.5 | 1115.9 | 1303.06 | -34.24 | 1304.41 | 1 | 49.9 | 28854.3 | 38073.7 | 3238777 | 0 | 0 | 3497.08 | 77.9 | 73.11 | 100 | 0 | 0 | 1121.1 | 394.9 | 442.77 | 1115.7 | 405.4 | 452.31 | 1109.5 | 381.1 | 422.88 | 0 | 0 | 0
2026-04-15 17:27 | 677.8 |  | 678.4 | 677.4 | 1123.8 | 1119.7 | 1123.3 | 1313.52 | -33.73 | 1313.94 | 1 | 50 | 28873.2 | 38075.5 | 3238795 | 0 | 0 | 3497.08 | 77.89 | 73.1 | 100 | 0 | 0 | 1118.7 | 401.5 | 449.14 | 1111.6 | 410.1 | 455.83 | 1112.6 | 381.2 | 424.1 | 0 | 0 | 0
2026-04-15 17:28 | 676.3 |  | 677.9 | 677 | 1105 | 1104.6 | 1105.1 | 1291.63 | -32.56 | 1292.04 | 1 | 50 | 28898.6 | 38078 | 3238820 | 0 | 0 | 3497.08 | 77.9 | 73.12 | 100 | 0 | 0 | 1120.7 | 393.6 | 441.06 | 1114 | 403.3 | 449.33 | 1112.1 | 374.9 | 416.98 | 0 | 0 | 0
2026-04-15 17:29 | 677.5 |  | 678 | 675.1 | 1090 | 1089.7 | 1088.2 | 1273.22 | -34.22 | 1273.68 | 1 | 50 | 28917.2 | 38079.9 | 3238839 | 0 | 0 | 3497.08 | 77.9 | 73.11 | 100 | 0 | 0 | 1121.6 | 387.6 | 434.76 | 1117 | 394.2 | 440.31 | 1111.5 | 371 | 412.4 | 0 | 0 | 0
2026-04-15 17:30 | 677.6 |  | 678 | 674.4 | 1074.8 | 1072.3 | 1071.2 | 1253.38 | -34.71 | 1253.87 | 1 | 50.1 | 28941.8 | 38082.4 | 3238864 | 0 | 0 | 3497.08 | 77.91 | 73.12 | 100 | 0 | 0 | 1121.3 | 383.1 | 429.57 | 1111.5 | 390.5 | 434.02 | 1114 | 362.5 | 403.87 | 0 | 0 | 0
2026-04-15 17:31 | 677.5 |  | 678.1 | 677.4 | 1058.3 | 1058 | 1059 | 1237.46 | -35.18 | 1237.96 | 1 | 50.1 | 28959.4 | 38084.1 | 3238881 | 0 | 0 | 3497.08 | 77.9 | 73.12 | 100 | 0 | 0 | 1120.7 | 379.1 | 424.83 | 1115.6 | 384.6 | 429.07 | 1115 | 356.7 | 397.72 | 0 | 0 | 0
2026-04-15 17:32 | 677.2 |  | 677 | 675.4 | 1035 | 1032.2 | 1033.4 | 1206.1 | -33.41 | 1206.69 | 1 | 50 | 28983 | 38086.5 | 3238905 | 0 | 0 | 3497.08 | 77.91 | 73.13 | 100 | 0 | 0 | 1121.2 | 368 | 412.56 | 1116.9 | 374.1 | 417.86 | 1114.1 | 349.6 | 389.49 | 0 | 0 | 0
2026-04-15 17:33 | 676.8 |  | 676.9 | 675.3 | 1016.2 | 1014.6 | 1014.7 | 1185.17 | -32.75 | 1185.64 | 1 | 50.1 | 29006 | 38088.8 | 3238928 | 0 | 0 | 3497.08 | 77.92 | 73.14 | 100 | 0 | 0 | 1125.2 | 362.7 | 408.1 | 1118 | 369.9 | 413.52 | 1114.8 | 342.8 | 382.18 | 0 | 0 | 0
2026-04-15 17:34 | 676.9 |  | 678.2 | 676.8 | 1003.2 | 1005 | 1004.4 | 1173.8 | -33.58 | 1174.27 | 1 | 50 | 29023 | 38090.5 | 3238945 | 0 | 0 | 3497.08 | 77.91 | 73.14 | 100 | 0 | 0 | 1123.2 | 358.1 | 402.23 | 1112 | 366.8 | 407.87 | 1116 | 338.4 | 377.62 | 0 | 0 | 0
2026-04-15 17:35 | 677.3 |  | 677 | 676.5 | 991.5 | 992.1 | 989.7 | 1157.71 | -33.9 | 1158.2 | 1 | 50 | 29045.8 | 38092.7 | 3238967 | 0 | 0 | 3497.08 | 77.92 | 73.15 | 100 | 0 | 0 | 1125.1 | 352.6 | 396.7 | 1118.5 | 360.5 | 403.2 | 1116.1 | 335.5 | 374.47 | 0 | 0 | 0
2026-04-15 17:36 | 675.7 |  | 677 | 675.7 | 977.6 | 975.6 | 975.2 | 1139.77 | -34.21 | 1140.25 | 1 | 50 | 29062.4 | 38094.4 | 3238984 | 0 | 0 | 3497.08 | 77.92 | 73.14 | 100 | 0 | 0 | 1125.8 | 346.9 | 390.53 | 1116.8 | 353.2 | 394.4 | 1117 | 329.3 | 367.88 | 0 | 0 | 0
2026-04-15 17:37 | 675.5 |  | 676.9 | 675.5 | 954.7 | 952.9 | 951.7 | 1112.04 | -34.25 | 1112.57 | 1 | 50 | 29084 | 38096.5 | 3239005 | 0 | 0 | 3497.08 | 77.92 | 73.15 | 100 | 0 | 0 | 1124.7 | 338.8 | 381.04 | 1114.5 | 346.4 | 386.08 | 1117.3 | 320.3 | 357.84 | 0 | 0 | 0
2026-04-15 17:38 | 677.8 |  | 677.6 | 677.2 | 936.1 | 936.7 | 937.5 | 1094.12 | -34.97 | 1094.68 | 1 | 50 | 29100 | 38098.2 | 3239022 | 0 | 0 | 3497.08 | 77.92 | 73.15 | 100 | 0 | 0 | 1123.6 | 334 | 375.32 | 1117.1 | 339.7 | 379.52 | 1119.8 | 314.6 | 352.25 | 0 | 0 | 0
2026-04-15 17:39 | 675.3 |  | 676.5 | 675.2 | 933.2 | 933.1 | 931.6 | 1087.94 | -32.39 | 1088.43 | 1 | 50 | 29121.3 | 38100.3 | 3239043 | 0 | 0 | 3497.08 | 77.93 | 73.16 | 100 | 0 | 0 | 1125.2 | 331.5 | 373.03 | 1112.6 | 339 | 377.12 | 1116.3 | 313.9 | 350.42 | 0 | 0 | 0
2026-04-15 17:40 | 676.3 |  | 677 | 675.2 | 907.7 | 908.3 | 905.7 | 1058.65 | -35.04 | 1059.21 | 1 | 50 | 29136.8 | 38101.9 | 3239059 | 0 | 0 | 3497.08 | 77.92 | 73.16 | 100 | 0 | 0 | 1126.3 | 322.3 | 362.96 | 1117.2 | 328.2 | 366.64 | 1120 | 304.9 | 341.51 | 0 | 0 | 0
2026-04-15 17:41 | 676.2 |  | 675.8 | 675.7 | 891.9 | 889 | 889.2 | 1038.03 | -33.01 | 1038.56 | 1 | 50 | 29157 | 38103.8 | 3239078 | 0 | 0 | 3497.08 | 77.93 | 73.17 | 100 | 0 | 0 | 1126.1 | 315.5 | 355.26 | 1118.4 | 321.4 | 359.42 | 1116 | 300 | 334.77 | 0 | 0 | 0
2026-04-15 17:42 | 675.4 |  | 676 | 674.3 | 871.3 | 870.1 | 867.9 | 1013.41 | -33.29 | 1013.97 | 1 | 50 | 29172.1 | 38105.4 | 3239094 | 0 | 0 | 3497.08 | 77.92 | 73.17 | 100 | 0 | 0 | 1126.2 | 309.1 | 348.12 | 1114 | 315.7 | 351.64 | 1118.5 | 290.8 | 325.31 | 0 | 0 | 0
2026-04-15 17:43 | 675.4 |  | 677 | 674.6 | 861.5 | 857.4 | 858.6 | 1002.91 | -34.24 | 1003.49 | 1 | 50 | 29191.5 | 38107.3 | 3239113 | 0 | 0 | 3497.08 | 77.93 | 73.18 | 100 | 0 | 0 | 1124 | 307.2 | 345.34 | 1116.5 | 312.2 | 348.57 | 1116.2 | 287.7 | 321.14 | 0 | 0 | 0
2026-04-15 17:44 | 675.5 |  | 675 | 675.6 | 858.1 | 852.6 | 854.7 | 997.01 | -33.68 | 997.58 | 1 | 50 | 29205.9 | 38108.8 | 3239128 | 0 | 0 | 3497.08 | 77.93 | 73.17 | 100 | 0 | 0 | 1125.6 | 304.6 | 342.83 | 1116.9 | 310.6 | 346.88 | 1115.8 | 285.8 | 318.9 | 0 | 0 | 0
2026-04-15 17:45 | 675.7 |  | 676.1 | 674.6 | 834.4 | 833.3 | 832.8 | 971.47 | -34.34 | 972.07 | 1 | 50 | 29224.9 | 38110.7 | 3239147 | 0 | 0 | 3497.08 | 77.93 | 73.18 | 100 | 0 | 0 | 1127.2 | 295.8 | 333.38 | 1119.2 | 301.4 | 337.29 | 1119 | 278.4 | 311.48 | 0 | 0 | 0
2026-04-15 17:46 | 676.1 |  | 675.7 | 676.1 | 819.9 | 819.3 | 820.2 | 955.54 | -33.33 | 956.15 | 1 | 50 | 29238.8 | 38112.1 | 3239161 | 0 | 0 | 3497.08 | 77.93 | 73.18 | 100 | 0 | 0 | 1125.4 | 292.3 | 328.93 | 1115 | 298 | 332.29 | 1116 | 273.3 | 305.31 | 0 | 0 | 0
2026-04-15 17:47 | 675 |  | 674.7 | 675.1 | 804.6 | 804.4 | 803.1 | 935.69 | -33.42 | 936.27 | 1 | 50 | 29257.3 | 38113.9 | 3239179 | 0 | 0 | 3497.08 | 77.93 | 73.19 | 100 | 0 | 0 | 1124.4 | 286.1 | 321.67 | 1117.8 | 291.4 | 325.69 | 1117.1 | 268 | 299.39 | 0 | 0 | 0
2026-04-15 17:48 | 675.4 |  | 675 | 675.5 | 794.6 | 795.3 | 794.9 | 925.4 | -32.99 | 926 | 1 | 50 | 29270.7 | 38115.3 | 3239193 | 0 | 0 | 3497.08 | 77.93 | 73.18 | 100 | 0 | 0 | 1126.7 | 282.5 | 318.24 | 1117.5 | 287.8 | 321.63 | 1115.5 | 265.3 | 295.89 | 0 | 0 | 0
2026-04-15 17:49 | 675.8 |  | 675.7 | 674.6 | 772.3 | 771.8 | 771 | 899.47 | -33.42 | 900.14 | 1 | 50 | 29288.3 | 38117.1 | 3239211 | 0 | 0 | 3497.08 | 77.93 | 73.19 | 100 | 0 | 0 | 1125.3 | 274.6 | 308.98 | 1117.3 | 279.7 | 312.48 | 1119 | 257.4 | 288 | 0 | 0 | 0
2026-04-15 17:50 | 676.9 |  | 675.5 | 676.4 | 753.8 | 752.8 | 751.5 | 877.69 | -31.64 | 878.26 | 1 | 50 | 29301.3 | 38118.3 | 3239223 | 0 | 0 | 3497.08 | 77.93 | 73.19 | 100 | 0 | 0 | 1127.7 | 268 | 302.26 | 1117 | 273.4 | 305.52 | 1121.8 | 249.4 | 279.83 | 0 | 0 | 0
2026-04-15 17:51 | 674.7 |  | 673.6 | 674.4 | 735.6 | 735.5 | 735.3 | 855.03 | -32.09 | 855.65 | 1 | 50 | 29318 | 38120 | 3239240 | 0 | 0 | 3497.08 | 77.93 | 73.2 | 100 | 0 | 0 | 1125.7 | 261.3 | 294.18 | 1118.6 | 266.1 | 297.69 | 1117.5 | 244.6 | 273.34 | 0 | 0 | 0
2026-04-15 17:52 | 674.1 |  | 674.3 | 674 | 725.2 | 724 | 724.3 | 842.4 | -33.05 | 843.14 | 1 | 50 | 29330.5 | 38121.2 | 3239252 | 0 | 0 | 3497.08 | 77.93 | 73.19 | 100 | 0 | 0 | 1127.4 | 257.2 | 289.95 | 1116.5 | 262.4 | 292.95 | 1117.5 | 241.3 | 269.65 | 0 | 0 | 0
2026-04-15 17:53 | 674.3 |  | 673.9 | 673.3 | 707 | 707 | 704.6 | 821.91 | -32.77 | 822.59 | 1 | 49.9 | 29346.8 | 38122.8 | 3239268 | 0 | 0 | 3497.08 | 77.94 | 73.2 | 100 | 0 | 0 | 1125.3 | 251.6 | 283.08 | 1119.2 | 255 | 285.35 | 1115.5 | 235.7 | 262.97 | 0 | 0 | 0
2026-04-15 17:54 | 676.3 |  | 675.1 | 676 | 692.3 | 691.6 | 689.9 | 805.17 | -33.27 | 805.81 | 1 | 49.9 | 29358.5 | 38124 | 3239280 | 0 | 0 | 3497.08 | 77.93 | 73.2 | 100 | 0 | 0 | 1126.2 | 247.1 | 278.26 | 1120.5 | 250.3 | 280.44 | 1117.5 | 229.5 | 256.51 | 0 | 0 | 0
2026-04-15 17:55 | 674.7 |  | 674.4 | 674.4 | 680.1 | 680.8 | 676.6 | 790.45 | -33.51 | 791.16 | 1 | 49.9 | 29373.9 | 38125.6 | 3239296 | 0 | 0 | 3497.08 | 77.93 | 73.21 | 100 | 0 | 0 | 1127.3 | 242.4 | 273.24 | 1121.1 | 245.8 | 275.52 | 1117.5 | 225.4 | 251.84 | 0 | 0 | 0
2026-04-15 17:56 | 675.9 |  | 674.5 | 675.7 | 661.6 | 666.1 | 662.2 | 772.41 | -34.33 | 773.16 | 1 | 50 | 29385.4 | 38126.7 | 3239307 | 0 | 0 | 3497.08 | 77.93 | 73.21 | 100 | 0 | 0 | 1128.9 | 236.4 | 266.84 | 1117.9 | 240.7 | 269.03 | 1120 | 219.9 | 246.3 | 0 | 0 | 0
2026-04-15 17:57 | 676.2 |  | 674.8 | 675.9 | 644.8 | 643.7 | 640.7 | 748.44 | -33.58 | 749.2 | 1 | 50 | 29399.8 | 38128.2 | 3239322 | 0 | 0 | 3497.08 | 77.93 | 73.21 | 100 | 0 | 0 | 1125.8 | 230.2 | 259.18 | 1120 | 233.2 | 261.16 | 1119.8 | 212.4 | 237.86 | 0 | 0 | 0
2026-04-15 17:58 | 675.8 |  | 675.2 | 674.7 | 631.7 | 631.3 | 631.3 | 735.05 | -33.95 | 735.8 | 1 | 50 | 29410.3 | 38129.2 | 3239332 | 0 | 0 | 3497.08 | 77.93 | 73.21 | 100 | 0 | 0 | 1127.7 | 225.3 | 254.05 | 1117.1 | 229.6 | 256.5 | 1119.6 | 208.7 | 233.64 | 0 | 0 | 0
2026-04-15 17:59 | 676.6 |  | 675.8 | 675 | 616.8 | 615.2 | 614 | 716.58 | -34.01 | 717.29 | 1 | 50.1 | 29424.5 | 38130.6 | 3239346 | 0 | 0 | 3497.08 | 77.93 | 73.22 | 100 | 0 | 0 | 1127.7 | 219.7 | 247.77 | 1116.5 | 224 | 250.12 | 1117.5 | 203.9 | 227.9 | 0 | 0 | 0
2026-04-15 18:00 | 673.4 |  | 672.8 | 673.4 | 602.3 | 602.6 | 602.4 | 698.82 | -32.87 | 699.53 | 1 | 50.1 | 29434.7 | 38131.6 | 3239356 | 0 | 0 | 3497.08 | 77.93 | 73.22 | 100 | 0 | 0 | 1126.7 | 214.3 | 241.5 | 1120.5 | 217.8 | 244.02 | 1120.5 | 198.5 | 222.43 | 0 | 0 | 0
2026-04-15 18:01 | 673.1 |  | 672.3 | 672.8 | 585.4 | 586 | 584.5 | 679.86 | -32.07 | 680.58 | 1 | 50.2 | 29448 | 38133 | 3239370 | 0 | 0 | 3497.08 | 77.94 | 73.23 | 100 | 0 | 0 | 1122.2 | 209.9 | 235.59 | 1118.1 | 212.7 | 237.85 | 1117.9 | 192.8 | 215.54 | 0 | 0 | 0
2026-04-15 18:02 | 673.8 |  | 672.3 | 673.6 | 579.2 | 578.2 | 577.4 | 671.3 | -33.97 | 671.97 | 1 | 50.3 | 29457.7 | 38133.9 | 3239379 | 0 | 0 | 3497.08 | 77.93 | 73.22 | 100 | 0 | 0 | 1125.4 | 206.2 | 232.01 | 1117.3 | 210.2 | 234.81 | 1118.7 | 190.3 | 213.13 | 0 | 0 | 0
2026-04-15 18:03 | 674.1 |  | 672.1 | 673.8 | 561.5 | 559.9 | 559.8 | 651.26 | -29.94 | 651.83 | 1 | 50.3 | 29470.8 | 38135.2 | 3239392 | 0 | 0 | 3497.08 | 77.93 | 73.23 | 100 | 0 | 0 | 1125.2 | 200.1 | 225.1 | 1119 | 203.6 | 227.87 | 1119.1 | 184.8 | 206.76 | 0 | 0 | 0
2026-04-15 18:04 | 674.5 |  | 672.5 | 674.2 | 549.3 | 548 | 546.5 | 635.79 | -32.96 | 636.49 | 1 | 50.2 | 29480.1 | 38136.2 | 3239402 | 0 | 0 | 3497.08 | 77.93 | 73.23 | 100 | 0 | 0 | 1125.2 | 195.6 | 220.09 | 1116.5 | 199.3 | 222.55 | 1119.6 | 180.4 | 201.95 | 0 | 0 | 0
2026-04-15 18:05 | 673.2 |  | 672.3 | 672.7 | 534.1 | 533.5 | 531.9 | 617.6 | -31.33 | 618.34 | 1 | 50.2 | 29492 | 38137.4 | 3239414 | 0 | 0 | 3497.08 | 77.93 | 73.23 | 100 | 0 | 0 | 1123.2 | 190.6 | 214.13 | 1116.9 | 193.7 | 216.36 | 1121 | 175 | 196.12 | 0 | 0 | 0
2026-04-15 18:06 | 673.9 |  | 672.5 | 674.1 | 523.5 | 521.8 | 521.6 | 605.79 | -31.64 | 606.64 | 1 | 50.2 | 29501 | 38138.2 | 3239422 | 0 | 0 | 3497.08 | 77.93 | 73.23 | 100 | 0 | 0 | 1122.7 | 187 | 209.91 | 1114.8 | 190.6 | 212.43 | 1118.1 | 171.7 | 192.03 | 0 | 0 | 0
2026-04-15 18:07 | 674.4 |  | 671.6 | 673.7 | 507.2 | 507.2 | 504.2 | 586.24 | -31.4 | 587.08 | 1 | 50.1 | 29512.5 | 38139.4 | 3239434 | 0 | 0 | 3497.08 | 77.93 | 73.24 | 100 | 0 | 0 | 1122.7 | 181 | 203.2 | 1116.4 | 184 | 205.45 | 1120.3 | 165.8 | 185.69 | 0 | 0 | 0
2026-04-15 18:08 | 675.3 |  | 674 | 674.2 | 497.3 | 495.4 | 495.3 | 575.36 | -32.48 | 576.3 | 1 | 50 | 29520.8 | 38140.3 | 3239443 | 0 | 0 | 3497.08 | 77.92 | 73.24 | 100 | 0 | 0 | 1123.9 | 177.3 | 199.26 | 1114.8 | 181 | 201.78 | 1116.2 | 163.5 | 182.53 | 0 | 0 | 0
2026-04-15 18:09 | 674.2 |  | 671.6 | 674.1 | 481 | 480.5 | 479.2 | 556.33 | -34.03 | 557.37 | 1 | 49.9 | 29531.9 | 38141.4 | 3239454 | 0 | 0 | 3497.08 | 77.93 | 73.24 | 100 | 0 | 0 | 1123.2 | 171.7 | 192.82 | 1117.5 | 174.5 | 194.97 | 1118.3 | 157.8 | 176.47 | 0 | 0 | 0
2026-04-15 18:10 | 674.5 |  | 672 | 674.2 | 467.2 | 464.1 | 463 | 538.28 | -32.51 | 539.26 | 1 | 49.9 | 29539.8 | 38142.1 | 3239461 | 0 | 0 | 3497.08 | 77.92 | 73.24 | 100 | 0 | 0 | 1123.3 | 165.9 | 186.41 | 1117.3 | 168.9 | 188.69 | 1118.1 | 152.7 | 170.71 | 0 | 0 | 0
2026-04-15 18:11 | 673.2 |  | 671.5 | 673.3 | 452.7 | 448.9 | 450.1 | 521.23 | -32.09 | 522.25 | 1 | 49.9 | 29550.1 | 38143.2 | 3239472 | 0 | 0 | 3497.08 | 77.93 | 73.25 | 100 | 0 | 0 | 1119.4 | 161.7 | 180.98 | 1113.5 | 164.4 | 183.07 | 1119.5 | 147 | 164.56 | 0 | 0 | 0
2026-04-15 18:12 | 670.6 |  | 668.7 | 669.7 | 446.8 | 445.2 | 443.5 | 513.38 | -29.99 | 514.24 | 1 | 49.9 | 29557.8 | 38144 | 3239480 | 0 | 0 | 3497.08 | 77.92 | 73.24 | 100 | 0 | 0 | 1118.6 | 159.1 | 177.92 | 1111.8 | 162.4 | 180.58 | 1114.5 | 145.5 | 162.13 | 0 | 0 | 0
2026-04-15 18:13 | 673.3 |  | 671.2 | 672.9 | 432.7 | 431.2 | 430.3 | 499.12 | -31.58 | 500.16 | 1 | 49.9 | 29567.4 | 38144.9 | 3239489 | 0 | 0 | 3497.08 | 77.92 | 73.25 | 100 | 0 | 0 | 1119.6 | 154.5 | 172.95 | 1115.5 | 157.2 | 175.4 | 1117.7 | 141.3 | 157.91 | 0 | 0 | 0
2026-04-15 18:14 | 673.2 |  | 671.9 | 673.5 | 421.7 | 420.5 | 418.9 | 486.59 | -32.85 | 487.71 | 1 | 50 | 29574.6 | 38145.5 | 3239495 | 0 | 0 | 3497.08 | 77.92 | 73.25 | 100 | 0 | 0 | 1120 | 150.5 | 168.52 | 1116.2 | 153.2 | 171.03 | 1116.3 | 137.7 | 153.73 | 0 | 0 | 0
2026-04-15 18:15 | 675.1 |  | 672.6 | 675.2 | 402.8 | 401.7 | 402.9 | 465.77 | -31.99 | 466.87 | 1 | 50 | 29583.9 | 38146.5 | 3239505 | 0 | 0 | 3497.08 | 77.92 | 73.25 | 100 | 0 | 0 | 1119.4 | 144.1 | 161.27 | 1116.1 | 146.4 | 163.45 | 1114.9 | 132.5 | 147.72 | 0 | 0 | 0
2026-04-15 18:16 | 674.1 |  | 668.9 | 673.6 | 392.9 | 392.4 | 390.3 | 452.05 | -30.72 | 453.1 | 1 | 50.1 | 29590.5 | 38147.2 | 3239512 | 0 | 0 | 3497.08 | 77.92 | 73.25 | 100 | 0 | 0 | 1119.2 | 139.8 | 156.51 | 1112.9 | 142.6 | 158.75 | 1113.3 | 128.4 | 143 | 0 | 0 | 0
2026-04-15 18:17 | 673 |  | 672.3 | 673.3 | 380.9 | 378.4 | 378.7 | 438.23 | -32.57 | 439.44 | 1 | 50.1 | 29599.1 | 38148.1 | 3239521 | 0 | 0 | 3497.08 | 77.92 | 73.26 | 100 | 0 | 0 | 1116.7 | 135.9 | 151.74 | 1112.5 | 138.6 | 154.18 | 1111.9 | 124.7 | 138.66 | 0 | 0 | 0
2026-04-15 18:18 | 673.7 |  | 672.2 | 672.8 | 368.9 | 367.7 | 366.7 | 424.76 | -32.31 | 426 | 1 | 50.1 | 29607.4 | 38148.9 | 3239529 | 0 | 0 | 3497.08 | 77.92 | 73.26 | 100 | 0 | 0 | 1111.7 | 132.3 | 147.1 | 1109 | 135.8 | 150.66 | 1111 | 121.6 | 135.11 | 0 | 0 | 0
2026-04-15 18:19 | 674.6 |  | 673.1 | 674 | 357.7 | 358.2 | 357.1 | 412.98 | -31.53 | 414.26 | 1 | 50.1 | 29613.6 | 38149.6 | 3239536 | 0 | 0 | 3497.08 | 77.91 | 73.26 | 100 | 0 | 0 | 1112.8 | 128.5 | 142.95 | 1109.4 | 131.1 | 145.41 | 1112.4 | 117.4 | 130.59 | 0 | 0 | 0
2026-04-15 18:20 | 674.5 |  | 673 | 674.4 | 345.8 | 344.1 | 343.1 | 397.89 | -32.82 | 399.14 | 1 | 50 | 29621.4 | 38150.3 | 3239543 | 0 | 0 | 3497.08 | 77.91 | 73.26 | 100 | 0 | 0 | 1111.7 | 125.3 | 139.26 | 1110.9 | 127.4 | 141.58 | 1110.3 | 114.5 | 127.15 | 0 | 0 | 0
2026-04-15 18:21 | 674.2 |  | 672.2 | 672.9 | 336 | 334 | 334.1 | 386.47 | -32.82 | 387.82 | 1 | 50 | 29627.2 | 38150.9 | 3239549 | 0 | 0 | 3497.08 | 77.91 | 73.26 | 100 | 0 | 0 | 1111.6 | 120.4 | 133.83 | 1108.5 | 122.8 | 136.09 | 1112.5 | 109.6 | 121.9 | 0 | 0 | 0
2026-04-15 18:22 | 673.8 |  | 671.1 | 674.8 | 323.4 | 324.3 | 323.8 | 372.99 | -31.87 | 374.38 | 1 | 50 | 29634.5 | 38151.6 | 3239556 | 0 | 0 | 3497.08 | 77.91 | 73.27 | 100 | 0 | 0 | 1109.3 | 116.4 | 129.23 | 1107.7 | 118.6 | 131.37 | 1110.5 | 107 | 118.81 | 0 | 0 | 0
2026-04-15 18:23 | 674.4 |  | 671.6 | 672.7 | 315 | 313 | 312.7 | 360.93 | -31.09 | 362.27 | 1 | 50 | 29639.8 | 38152.2 | 3239562 | 0 | 0 | 3497.08 | 77.91 | 73.27 | 100 | 0 | 0 | 1106.6 | 112.8 | 124.82 | 1107.8 | 114.7 | 127.01 | 1111.1 | 102.9 | 114.3 | 0 | 0 | 0
2026-04-15 18:24 | 674 |  | 671.2 | 673 | 290.5 | 288.8 | 286.6 | 331.56 | -31.6 | 333.11 | 1 | 50 | 29646.5 | 38152.8 | 3239568 | 0 | 0 | 3497.08 | 77.91 | 73.27 | 100 | 0 | 0 | 1105.7 | 103.6 | 114.57 | 1107.4 | 104.8 | 116.04 | 1109.3 | 95.2 | 105.57 | 0 | 0 | 0
2026-04-15 18:25 | 674.3 |  | 671 | 673.4 | 270.3 | 270 | 269.9 | 309.94 | -33.04 | 311.7 | 0.99 | 49.9 | 29651.2 | 38153.2 | 3239572 | 0 | 0 | 3497.08 | 77.91 | 73.27 | 100 | 0 | 0 | 1101.2 | 98 | 107.95 | 1099.5 | 99.7 | 109.81 | 1106 | 89 | 98.48 | 0 | 0 | 0
2026-04-15 18:26 | 674.4 |  | 671 | 673 | 267.5 | 266.8 | 265.9 | 306.13 | -33.04 | 307.84 | 1 | 49.9 | 29657.1 | 38153.8 | 3239578 | 0 | 0 | 3497.08 | 77.91 | 73.28 | 100 | 0 | 0 | 1092.7 | 97.6 | 106.65 | 1098.5 | 99.2 | 108.95 | 1100.3 | 88.1 | 96.93 | 0 | 0 | 0
2026-04-15 18:27 | 673.8 |  | 670.9 | 672.8 | 270.3 | 268.5 | 267.3 | 308.22 | -33.5 | 309.92 | 1 | 49.9 | 29661.6 | 38154.4 | 3239584 | 0 | 0 | 3497.08 | 77.9 | 73.28 | 100 | 0 | 0 | 1097.3 | 97.7 | 107.25 | 1101.3 | 99.3 | 109.36 | 1102 | 88.6 | 97.64 | 0 | 0 | 0
2026-04-15 18:28 | 672.5 |  | 670.9 | 673 | 261.6 | 260 | 257.8 | 297.57 | -32.38 | 299.33 | 0.99 | 50 | 29667.4 | 38154.9 | 3239589 | 0 | 0 | 3497.08 | 77.9 | 73.28 | 100 | 0 | 0 | 1096.5 | 94.4 | 103.5 | 1102.9 | 95.6 | 105.43 | 1105.1 | 85.3 | 94.3 | 0 | 0 | 0
2026-04-15 18:29 | 673.8 |  | 671.4 | 673.1 | 257.6 | 254.6 | 253.4 | 292 | -32.18 | 293.8 | 0.99 | 50 | 29671.7 | 38155.3 | 3239593 | 0 | 0 | 3497.08 | 77.9 | 73.28 | 100 | 0 | 0 | 1094.9 | 92.8 | 101.64 | 1097.9 | 94.3 | 103.58 | 1104.9 | 83.5 | 92.24 | 0 | 0 | 0
2026-04-15 18:30 | 673 |  | 669.3 | 673.3 | 248.8 | 246.4 | 245.9 | 282.68 | -33.37 | 284.64 | 0.99 | 50 | 29677.2 | 38155.8 | 3239598 | 0 | 0 | 3497.08 | 77.9 | 73.29 | 100 | 0 | 0 | 1092.7 | 90 | 98.3 | 1099.1 | 91.2 | 100.18 | 1102.6 | 81.2 | 89.5 | 0 | 0 | 0
2026-04-15 18:31 | 673 |  | 671.4 | 672.8 | 241.2 | 238.8 | 238.8 | 272.98 | -31.38 | 274.84 | 0.99 | 50 | 29681.2 | 38156.3 | 3239603 | 0 | 0 | 3497.08 | 77.9 | 73.29 | 100 | 0 | 0 | 1093.9 | 86.7 | 94.88 | 1099 | 88 | 96.69 | 1102.5 | 78.5 | 86.51 | 0 | 0 | 0
2026-04-15 18:32 | 674.7 |  | 670.1 | 673.6 | 229.4 | 230.1 | 228.3 | 261.57 | -32.69 | 263.49 | 0.99 | 50.1 | 29686.4 | 38156.7 | 3239607 | 0 | 0 | 3497.08 | 77.9 | 73.29 | 100 | 0 | 0 | 1091.7 | 83.6 | 91.24 | 1097 | 84.6 | 92.78 | 1100.7 | 75.2 | 82.74 | 0 | 0 | 0
2026-04-15 18:33 | 672.4 |  | 670.7 | 673 | 223.8 | 224.3 | 221.7 | 254.37 | -31.47 | 256.31 | 0.99 | 50 | 29690.2 | 38157.1 | 3239611 | 0 | 0 | 3497.08 | 77.9 | 73.29 | 100 | 0 | 0 | 1091.7 | 81.3 | 88.74 | 1093 | 82.5 | 90.22 | 1100.9 | 73.1 | 80.5 | 0 | 0 | 0
2026-04-15 18:34 | 673.3 |  | 669.6 | 671.7 | 215.6 | 214.4 | 213.4 | 243.45 | -30.78 | 245.32 | 0.99 | 50 | 29695 | 38157.6 | 3239616 | 0 | 0 | 3497.08 | 77.9 | 73.3 | 100 | 0 | 0 | 1090.7 | 77.8 | 84.82 | 1094.8 | 78.8 | 86.25 | 1096.5 | 70.3 | 77.11 | 0 | 0 | 0
2026-04-15 18:35 | 672.4 |  | 670.6 | 672.3 | 207 | 207.7 | 205.4 | 235.04 | -31.29 | 237.12 | 0.99 | 50 | 29698.4 | 38158 | 3239620 | 0 | 0 | 3497.08 | 77.9 | 73.3 | 100 | 0 | 0 | 1088.7 | 75.2 | 81.85 | 1092 | 76.6 | 83.61 | 1095 | 67.9 | 74.33 | 0 | 0 | 0
2026-04-15 18:36 | 673.7 |  | 669.8 | 673.8 | 200.9 | 198.3 | 196.1 | 224.84 | -32.26 | 227.15 | 0.99 | 50 | 29702.9 | 38158.4 | 3239624 | 0 | 0 | 3497.08 | 77.9 | 73.31 | 100 | 0 | 0 | 1087.3 | 71.9 | 78.23 | 1092.8 | 73 | 79.73 | 1093.9 | 65 | 71.09 | 0 | 0 | 0
2026-04-15 18:37 | 673.4 |  | 669.6 | 671.7 | 192.9 | 191.7 | 190.8 | 216.71 | -32.46 | 219.06 | 0.99 | 50 | 29706 | 38158.7 | 3239627 | 0 | 0 | 3497.08 | 77.9 | 73.31 | 100 | 0 | 0 | 1086.2 | 69.5 | 75.5 | 1091 | 70.4 | 76.82 | 1093.8 | 62.6 | 68.46 | 0 | 0 | 0
2026-04-15 18:38 | 673.1 |  | 669.9 | 672.4 | 184 | 183.3 | 180.7 | 206.24 | -32.07 | 208.75 | 0.99 | 49.9 | 29710.1 | 38159.2 | 3239632 | 0 | 0 | 3497.08 | 77.9 | 73.31 | 100 | 0 | 0 | 1082.1 | 66.2 | 71.62 | 1088 | 67.2 | 73.14 | 1088.2 | 60 | 65.29 | 0 | 0 | 0
2026-04-15 18:39 | 672.6 |  | 669.7 | 672.6 | 177.7 | 175.9 | 174.2 | 197.85 | -31.2 | 200.25 | 0.99 | 49.9 | 29713 | 38159.5 | 3239635 | 0 | 0 | 3497.08 | 77.9 | 73.32 | 100 | 0 | 0 | 1080.4 | 63.7 | 68.8 | 1088 | 64.5 | 70.21 | 1088.5 | 57.5 | 62.62 | 0 | 0 | 0
2026-04-15 18:40 | 672.2 |  | 669.5 | 671.5 | 167.9 | 167.3 | 166.4 | 187.73 | -32.02 | 190.41 | 0.99 | 50 | 29716.8 | 38159.9 | 3239639 | 0 | 0 | 3497.08 | 77.9 | 73.32 | 100 | 0 | 0 | 1080.1 | 60.4 | 65.2 | 1085 | 61.4 | 66.6 | 1081.5 | 55 | 59.52 | 0 | 0 | 0
2026-04-15 18:41 | 672.6 |  | 669.3 | 671.6 | 163.5 | 161.3 | 160.1 | 180.54 | -30.63 | 183.33 | 0.99 | 49.9 | 29719.5 | 38160.2 | 3239642 | 0 | 0 | 3497.08 | 77.9 | 73.32 | 100 | 0 | 0 | 1079.5 | 58 | 62.62 | 1078.5 | 59.4 | 64.04 | 1083.3 | 52.6 | 57.02 | 0 | 0 | 0
2026-04-15 18:42 | 673.1 |  | 669.9 | 672.2 | 153.3 | 154 | 154.2 | 171.13 | -31.62 | 174.04 | 0.98 | 49.9 | 29722.9 | 38160.5 | 3239645 | 0 | 0 | 3497.08 | 77.9 | 73.33 | 100 | 0 | 0 | 1076.4 | 55.2 | 59.45 | 1080 | 56.2 | 60.71 | 1076 | 51.3 | 55.16 | 0 | 0 | 0
2026-04-15 18:43 | 673.6 |  | 670.2 | 672.5 | 148.5 | 147.3 | 146.9 | 163.53 | -31.88 | 166.49 | 0.98 | 50 | 29725.3 | 38160.7 | 3239647 | 0 | 0 | 3497.08 | 77.9 | 73.33 | 100 | 0 | 0 | 1071.2 | 52.9 | 56.67 | 1074.5 | 54 | 58 | 1076.2 | 49 | 52.68 | 0 | 0 | 0
2026-04-15 18:44 | 672.6 |  | 668.9 | 673.4 | 139.8 | 139 | 138.2 | 153.54 | -31.67 | 156.73 | 0.98 | 50 | 29728.3 | 38161 | 3239650 | 0 | 0 | 3497.08 | 77.9 | 73.34 | 100 | 0 | 0 | 1069.2 | 50.8 | 54.29 | 1070.6 | 52.1 | 55.78 | 1075.4 | 46 | 49.48 | 0 | 0 | 0
2026-04-15 18:45 | 671.8 |  | 670.3 | 673.5 | 134.5 | 134.3 | 133.7 | 146.94 | -31.3 | 150.24 | 0.98 | 50 | 29730.5 | 38161.2 | 3239652 | 0 | 0 | 3497.08 | 77.89 | 73.34 | 100 | 0 | 0 | 1068.3 | 48.6 | 51.97 | 1067.5 | 49.9 | 53.23 | 1071.4 | 44.2 | 47.39 | 0 | 0 | 0
2026-04-15 18:46 | 672.3 |  | 670.2 | 673.1 | 127.5 | 126.7 | 127 | 138.42 | -31.04 | 141.82 | 0.98 | 50 | 29733.2 | 38161.4 | 3239654 | 0 | 0 | 3497.08 | 77.89 | 73.34 | 100 | 0 | 0 | 1067.2 | 45.7 | 48.77 | 1066.1 | 46.9 | 50 | 1068.6 | 41.7 | 44.58 | 0 | 0 | 0
2026-04-15 18:47 | 672.8 |  | 669.8 | 671.5 | 120.3 | 120.5 | 118.5 | 129.2 | -30.67 | 132.86 | 0.97 | 50 | 29735.8 | 38161.7 | 3239657 | 0 | 0 | 3497.08 | 77.9 | 73.35 | 100 | 0 | 0 | 1062.4 | 43.7 | 46.39 | 1061.7 | 44.8 | 47.56 | 1067.9 | 39.5 | 42.22 | 0 | 0 | 0
2026-04-15 18:48 | 672.5 |  | 669.3 | 672.8 | 116.3 | 113 | 114.6 | 122.69 | -29.41 | 126.13 | 0.97 | 50 | 29737.6 | 38161.9 | 3239659 | 0 | 0 | 3497.08 | 77.89 | 73.35 | 100 | 0 | 0 | 1061.6 | 40.7 | 43.22 | 1060 | 41.9 | 44.45 | 1059.6 | 37.6 | 39.79 | 0 | 0 | 0
2026-04-15 18:49 | 671.5 |  | 669.5 | 671.1 | 109.5 | 107 | 108.8 | 114.17 | -30.17 | 118.09 | 0.97 | 50 | 29739.9 | 38162.2 | 3239662 | 0 | 0 | 3497.08 | 77.89 | 73.35 | 100 | 0 | 0 | 1057.7 | 38.1 | 40.31 | 1056.8 | 39 | 41.22 | 1054.9 | 35.7 | 37.62 | 0 | 0 | 0
2026-04-15 18:50 | 672.7 |  | 669.6 | 671.8 | 104.1 | 102.7 | 101.7 | 108.95 | -30.27 | 113.05 | 0.96 | 50 | 29741.5 | 38162.2 | 3239662 | 0 | 0 | 3497.08 | 77.89 | 73.36 | 100 | 0 | 0 | 1055.7 | 36.1 | 38.14 | 1054 | 37.4 | 39.43 | 1047 | 33.6 | 35.16 | 0 | 0 | 0
2026-04-15 18:51 | 672.8 |  | 669.2 | 671.5 | 99.4 | 97.4 | 100 | 100.82 | -29.61 | 105.28 | 0.96 | 50 | 29743.6 | 38162.5 | 3239665 | 0 | 0 | 3497.08 | 77.89 | 73.36 | 100 | 0 | 0 | 1053.7 | 33.5 | 35.31 | 1050 | 34.7 | 36.44 | 1035 | 31.8 | 32.94 | 0 | 0 | 0
2026-04-15 18:52 | 671.5 |  | 668.8 | 672.5 | 94.7 | 91.8 | 90.4 | 94.52 | -29.07 | 98.97 | 0.96 | 49.9 | 29745 | 38162.6 | 3239666 | 0 | 0 | 3497.08 | 77.89 | 73.36 | 100 | 0 | 0 | 1049.8 | 31.5 | 33.09 | 1048.8 | 32.5 | 34.12 | 1031.3 | 30 | 30.94 | 0 | 0 | 0
2026-04-15 18:53 | 673.5 |  | 669.2 | 672.1 | 87.8 | 87 | 84 | 86.65 | -29.58 | 91.56 | 0.94 | 49.9 | 29746.7 | 38162.8 | 3239668 | 0 | 0 | 3497.08 | 77.89 | 73.37 | 100 | 0 | 0 | 1046.7 | 28.9 | 30.26 | 1044.5 | 29.8 | 31.14 | 1027.1 | 27.6 | 28.32 | 0 | 0 | 0
2026-04-15 18:54 | 671.9 |  | 668.7 | 671.7 | 84.4 | 82.5 | 81.9 | 80.55 | -29.08 | 85.59 | 0.94 | 49.9 | 29747.9 | 38162.9 | 3239669 | 0 | 0 | 3497.08 | 77.89 | 73.37 | 100 | 0 | 0 | 1045.2 | 26.9 | 28.17 | 1042.5 | 27.9 | 29.06 | 1025.6 | 25.6 | 26.28 | 0 | 0 | 0
2026-04-15 18:55 | 672.8 |  | 668.8 | 671.4 | 77.5 | 76.7 | 76.8 | 72.36 | -29.74 | 78.06 | 0.93 | 49.9 | 29749.4 | 38163.1 | 3239671 | 0 | 0 | 3497.08 | 77.89 | 73.38 | 100 | 0 | 0 | 1042.8 | 24.3 | 25.3 | 1039.5 | 25.1 | 26.13 | 1023.1 | 23.1 | 23.66 | 0 | 0 | 0
2026-04-15 18:56 | 671 |  | 667.6 | 671.8 | 73.4 | 72.5 | 70.1 | 66.47 | -28.9 | 72.53 | 0.92 | 49.9 | 29750.4 | 38163.1 | 3239671 | 0 | 0 | 3497.08 | 77.89 | 73.38 | 100 | 0 | 0 | 1040.8 | 22.1 | 22.99 | 1034 | 23.4 | 24.16 | 1020.1 | 21.2 | 21.59 | 0 | 0 | 0
2026-04-15 18:57 | 671 |  | 668.7 | 670.7 | 68.9 | 68.1 | 67.9 | 59.56 | -30.19 | 66.51 | 0.9 | 49.9 | 29751.6 | 38163.4 | 3239674 | 0 | 0 | 3497.08 | 77.89 | 73.38 | 100 | 0 | 0 | 1037.3 | 19.9 | 20.65 | 1025.8 | 21.2 | 21.78 | 1015.9 | 19.2 | 19.47 | 0 | 0 | 0
2026-04-15 18:58 | 671.3 |  | 668.8 | 671.3 | 64.5 | 63.2 | 64.2 | 53.61 | -27.78 | 60.69 | 0.88 | 49.9 | 29752.4 | 38163.4 | 3239674 | 0 | 0 | 3497.08 | 77.89 | 73.39 | 100 | 0 | 0 | 1035.7 | 17.6 | 18.28 | 1020.7 | 19.3 | 19.65 | 1015 | 17 | 17.3 | 0 | 0 | 0
2026-04-15 18:59 | 671.7 |  | 669 | 672.4 | 60.3 | 58.3 | 59.7 | 44.65 | -29.27 | 53.34 | 0.84 | 49.9 | 29753.4 | 38163.5 | 3239675 | 0 | 0 | 3497.08 | 77.89 | 73.39 | 100 | 0 | 0 | 1033.2 | 14.7 | 15.17 | 1020.5 | 16.2 | 16.53 | 1010.5 | 14.5 | 14.69 | 0 | 0 | 0
2026-04-15 19:00 | 672.2 |  | 669.2 | 671.3 | 56.5 | 57 | 55.5 | 39.41 | -29.36 | 49.08 | 0.8 | 49.9 | 29754 | 38163.5 | 3239675 | 0 | 0 | 3497.08 | 77.89 | 73.39 | 100 | 0 | 0 | 1031.4 | 12.7 | 13.1 | 1014.5 | 14.5 | 14.72 | 1008.5 | 12.8 | 12.93 | 0 | 0 | 0
2026-04-15 19:01 | 671.8 |  | 669.2 | 672.5 | 54.9 | 55.6 | 52.5 | 34.21 | -28.5 | 44.09 | 0.78 | 49.9 | 29754.7 | 38163.7 | 3239677 | 0 | 0 | 3497.08 | 77.89 | 73.4 | 100 | 0 | 0 | 1029.7 | 11.1 | 11.43 | 1013.4 | 12.6 | 12.81 | 1007 | 11.2 | 11.32 | 0 | 0 | 0
2026-04-15 19:02 | 672.1 |  | 668.6 | 672.8 | 50.6 | 53.4 | 51.6 | 31.44 | -28.75 | 42.76 | 0.75 | 50 | 29755.1 | 38163.7 | 3239677 | 0 | 0 | 3497.08 | 77.89 | 73.41 | 100 | 0 | 0 | 1028.7 | 10.1 | 10.4 | 1011.5 | 11.8 | 11.95 | 1007.1 | 10.3 | 10.37 | 0 | 0 | 0
2026-04-15 19:03 | 671.3 |  | 668 | 672 | 51.5 | 47.6 | 50.4 | 26.96 | -27.73 | 38.74 | 0.7 | 50 | 29755.7 | 38163.7 | 3239677 | 0 | 0 | 3497.08 | 77.89 | 73.41 | 100 | 0 | 0 | 1026.2 | 8.6 | 8.78 | 1010.9 | 10.3 | 10.45 | 1007.5 | 8.5 | 8.56 | 0 | 0 | 0
2026-04-15 19:04 | 671 |  | 668 | 670.1 | 48.3 | 47.6 | 47.6 | 22.21 | -27.5 | 35.35 | 0.61 | 50 | 29756.1 | 38163.8 | 3239678 | 0 | 0 | 3497.08 | 77.89 | 73.41 | 100 | 0 | 0 | 1025.1 | 6.7 | 6.92 | 1007.2 | 8.5 | 8.54 | 1005 | 7 | 7.03 | 0 | 0 | 0
2026-04-15 19:05 | 670.7 |  | 668.1 | 671.1 | 44.7 | 44 | 46.5 | 14.99 | -27.43 | 31.6 | 0.48 | 50 | 29756.4 | 38163.8 | 3239678 | 0 | 0 | 3497.08 | 77.88 | 73.42 | 100 | 0 | 0 | 1023.3 | 4.5 | 4.58 | 1007.5 | 6 | 6.09 | 1002 | 4.8 | 4.77 | 0 | 0 | 0
2026-04-15 19:06 | 671.6 |  | 668.1 | 672.7 | 45.3 | 48.7 | 44.9 | 10.52 | -29.32 | 31.15 | 0.34 | 50 | 29756.6 | 38163.8 | 3239678 | 0 | 0 | 3497.08 | 77.88 | 73.42 | 100 | 0 | 0 | 1023.7 | 2.9 | 2.95 | 1002.7 | 4.6 | 4.63 | 999 | 3.5 | 3.51 | 0 | 0 | 0
2026-04-15 19:07 | 671.6 |  | 668.9 | 671.8 | 43.9 | 46.3 | 43.6 | 5.51 | -28.87 | 29.45 | 0.19 | 50 | 29756.8 | 38163.8 | 3239678 | 0 | 0 | 3497.08 | 77.88 | 73.42 | 100 | 0 | 0 | 1018.2 | 1.3 | 1.3 | 1002.7 | 2.7 | 2.72 | 997.5 | 1.8 | 1.75 | 0 | 0 | 0
2026-04-15 19:08 | 670.9 |  | 667.5 | 671.7 | 46.9 | 45 | 47.8 | 2.23 | -27.8 | 27.89 | 0.08 | 50 | 29756.8 | 38163.8 | 3239678 | 0 | 0 | 3497.08 | 77.88 | 73.43 | 100 | 0 | 0 | 1019.6 | 0 | 0 | 999.6 | 1.6 | 1.59 | 997.2 | 0.7 | 0.68 | 0 | 0 | 0
2026-04-15 19:09 | 671.2 |  | 668.1 | 671.9 | 47.3 | 47.4 | 47 | 0.28 | -29.4 | 29.19 | 0.01 | 49.9 | 29756.8 | 38163.8 | 3239678 | 0 | 0 | 3497.08 | 77.88 | 73.43 | 100 | 0 | 0 | 1018.3 | 0 | 0 | 999 | 0.4 | 0.36 | 996 | 0 | 0 | 0 | 0 | 0
2026-04-15 19:10 | 671.3 |  | 668.7 | 671.1 | 46.2 | 47.2 | 47.6 | 1.31 | -28.72 | 28.66 | 0.04 | 49.9 | 29756.9 | 38163.8 | 3239678 | 0 | 0 | 3497.08 | 77.88 | 73.44 | 100 | 0 | 0 | 969.2 | 1.4 | 1.36 | 997.5 | 0 | 0 | 979.5 | 0 | 0 | 0 | 0 | 0
2026-04-15 19:11 | 672.1 |  | 667.9 | 670.8 | 52.5 | 53.4 | 50.7 | 2.11 | -29.1 | 28.45 | 0.07 | 49.9 | 29756.9 | 38163.8 | 3239678 | 0 | 0 | 3497.08 | 77.88 | 73.44 | 100 | 0 | 0 | 953.7 | 1.6 | 1.48 | 990 | 0 | 0 | 953.7 | 0.8 | 0.78 | 0 | 0 | 0
2026-04-15 19:12 | 670.7 |  | 667.6 | 671.4 | 49 | 49.5 | 49.5 | 1.89 | -29.55 | 29.02 | 0.06 | 49.9 | 29756.9 | 38163.8 | 3239678 | 0 | 0 | 3497.08 | 77.88 | 73.44 | 100 | 0 | 0 | 953.7 | 0.9 | 0.81 | 954 | 1.1 | 1.02 | 954 | 0 | 0 | 0 | 0 | 0
2026-04-15 19:13 | 671.6 |  | 668.7 | 671.2 | 51.3 | 49 | 49.2 | 0 | -28.05 | 27.55 | 0 | 49.9 | 29756.9 | 38163.8 | 3239678 | 0 | 0 | 3497.08 | 77.88 | 73.45 | 100 | 0 | 0 | 954.6 | 0 | 0 | 954 | 0 | 0 | 955.5 | 0 | 0 | 0 | 0 | 0
2026-04-15 19:14 | 670.6 |  | 667.7 | 671.2 | 46.6 | 47.7 | 47.9 | 0 | -28.96 | 28.73 | 0 | 49.9 | 29756.9 | 38163.8 | 3239678 | 0 | 0 | 3497.08 | 77.88 | 73.46 | 100 | 0 | 0 | 953.3 | 0 | 0 | 955.1 | 0 | 0 | 953.5 | 0 | 0 | 0 | 0 | 0
2026-04-15 19:15 | 668.8 |  | 665.6 | 668.3 | 47 | 47.2 | 47.9 | 0 | -26.73 | 26.73 | 0 | 49.9 | 29756.9 | 38163.8 | 3239678 | 0 | 0 | 3497.08 | 77.88 | 73.46 | 100 | 0 | 0 | 954.5 | 0 | 0 | 952.4 | 0 | 0 | 953.1 | 0 | 0 | 0 | 0 | 0
2026-04-15 19:16 | 671.1 |  | 667.9 | 671.6 | 48.5 | 48.1 | 48.8 | 0 | -28.84 | 28.52 | 0 | 49.8 | 29756.9 | 38163.8 | 3239678 | 0 | 0 | 3497.08 | 77.88 | 73.47 | 100 | 0 | 0 | 955.1 | 0 | 0 | 953.8 | 0 | 0 | 955.3 | 0 | 0 | 0 | 0 | 0
2026-04-15 19:17 | 671.3 |  | 668 | 671.4 | 49.2 | 48.8 | 48.6 | 0 | -29.47 | 29.47 | 0 | 49.8 | 29756.9 | 38163.8 | 3239678 | 0 | 0 | 3497.08 | 77.88 | 73.47 | 100 | 0 | 0 | 954.7 | 0 | 0 | 955.1 | 0 | 0 | 954.2 | 0 | 0 | 0 | 0 | 0
2026-04-15 19:18 | 671.7 |  | 668.1 | 671 | 49.7 | 52 | 50.9 | 0 | -29.07 | 29.07 | 0 | 49.8 | 29756.9 | 38163.8 | 3239678 | 0 | 0 | 3497.08 | 77.88 | 73.47 | 100 | 0 | 0 | 955.4 | 0 | 0 | 955.2 | 0 | 0 | 954.3 | 0 | 0 | 0 | 0 | 0
2026-04-15 19:19 | 670.9 |  | 667.8 | 670.6 | 50.4 | 49.7 | 50.1 | 0 | -28.77 | 28.62 | 0 | 49.8 | 29756.9 | 38163.8 | 3239678 | 0 | 0 | 3497.08 | 77.88 | 73.47 | 100 | 0 | 0 | 954.4 | 0 | 0 | 953.3 | 0 | 0 | 954.6 | 0 | 0 | 0 | 0 | 0
2026-04-15 19:20 | 671.3 |  | 667.9 | 671.5 | 49.6 | 49.1 | 49.2 | 0 | -30.61 | 30.61 | 0 | 49.8 | 29756.9 | 38163.8 | 3239678 | 0 | 0 | 3497.08 | 77.88 | 73.47 | 100 | 0 | 0 | 954.9 | 0 | 0 | 954.9 | 0 | 0 | 956 | 0 | 0 | 0 | 0 | 0
2026-04-15 19:21 | 671.2 |  | 667.9 | 671 | 49.8 | 49.4 | 48.8 | 0 | -29.14 | 28.54 | 0 | 49.8 | 29756.9 | 38163.8 | 3239678 | 0 | 0 | 3497.08 | 77.88 | 73.47 | 100 | 0 | 0 | 954.2 | 0 | 0 | 954.8 | 0 | 0 | 953.7 | 0 | 0 | 0 | 0 | 0
2026-04-15 19:22 | 670.8 |  | 667.6 | 670.5 | 49.1 | 49.2 | 48.8 | 0 | -28.26 | 28.26 | 0 | 49.8 | 29756.9 | 38163.8 | 3239678 | 0 | 0 | 3497.08 | 77.88 | 73.47 | 100 | 0 | 0 | 953.4 | 0 | 0 | 953.8 | 0 | 0 | 953.3 | 0 | 0 | 0 | 0 | 0
2026-04-15 19:23 | 671.3 |  | 667.5 | 670.6 | 51 | 54.6 | 51.8 | 0 | -28.38 | 27.84 | 0 | 49.8 | 29756.9 | 38163.8 | 3239678 | 0 | 0 | 3497.08 | 77.88 | 73.47 | 100 | 0 | 0 | 955.2 | 0 | 0 | 954.1 | 0 | 0 | 953.4 | 0 | 0 | 0 | 0 | 0
2026-04-15 19:24 | 671.4 |  | 667.7 | 671 | 49.9 | 50.2 | 50.3 | 0 | -27.96 | 28.92 | 0 | 49.8 | 29756.9 | 38163.8 | 3239678 | 0 | 0 | 3497.08 | 77.88 | 73.47 | 100 | 0 | 0 | 954.3 | 0 | 0 | 954.2 | 0 | 0 | 953.8 | 0 | 0 | 0 | 0 | 0
2026-04-15 19:25 | 671.2 |  | 668.2 | 671.2 | 50 | 50.6 | 51.1 | 0 | -27.89 | 28.61 | 0 | 49.8 | 29756.9 | 38163.8 | 3239678 | 0 | 0 | 3497.08 | 77.88 | 73.47 | 100 | 0 | 0 | 954.1 | 0 | 0 | 953.9 | 0 | 0 | 954.3 | 0 | 0 | 0 | 0 | 0
2026-04-15 19:26 | 671.1 |  | 667.7 | 671.6 | 49.8 | 49.3 | 48.8 | 0 | -28.24 | 28.24 | 0 | 49.8 | 29756.9 | 38163.8 | 3239678 | 0 | 0 | 3497.08 | 77.88 | 73.47 | 100 | 0 | 0 | 954.3 | 0 | 0 | 954 | 0 | 0 | 953.9 | 0 | 0 | 0 | 0 | 0
2026-04-15 19:27 | 670.9 |  | 667.7 | 671.2 | 51.3 | 50.4 | 50.4 | 0 | -28.31 | 28.31 | 0 | 49.8 | 29756.9 | 38163.8 | 3239678 | 0 | 0 | 3497.08 | 77.88 | 73.47 | 100 | 0 | 0 | 953.4 | 0 | 0 | 954.1 | 0 | 0 | 954 | 0 | 0 | 0 | 0 | 0
2026-04-15 19:28 | 671 |  | 667.8 | 670.2 | 50.7 | 47.6 | 49.9 | 0 | -26.91 | 26.91 | 0 | 49.9 | 29756.9 | 38163.8 | 3239678 | 0 | 0 | 3497.08 | 77.88 | 73.47 | 100 | 0 | 0 | 953.3 | 0 | 0 | 953.6 | 0 | 0 | 953.9 | 0 | 0 | 0 | 0 | 0
2026-04-15 19:29 | 671.4 |  | 668.2 | 671.9 | 50.2 | 52.1 | 49.9 | 0 | -28.88 | 29.33 | 0 | 49.9 | 29756.9 | 38163.8 | 3239678 | 0 | 0 | 3497.08 | 77.88 | 73.47 | 100 | 0 | 0 | 953.6 | 0 | 0 | 954.3 | 0 | 0 | 954.2 | 0 | 0 | 0 | 0 | 0
2026-04-15 19:30 | 671.5 |  | 668.8 | 671.9 | 49.1 | 48.8 | 49.8 | 0 | -28.63 | 28.54 | 0 | 49.9 | 29756.9 | 38163.8 | 3239678 | 0 | 0 | 3497.08 | 77.88 | 73.47 | 100 | 0 | 0 | 955.4 | 0 | 0 | 954.5 | 0 | 0 | 954.3 | 0 | 0 | 0 | 0 | 0
2026-04-15 19:31 | 671.8 |  | 668 | 670.8 | 51.2 | 52.7 | 47.9 | 0 | -28.4 | 28.4 | 0 | 50 | 29756.9 | 38163.8 | 3239678 | 0 | 0 | 3497.08 | 77.88 | 73.47 | 100 | 0 | 0 | 953.7 | 0 | 0 | 954.1 | 0 | 0 | 952.9 | 0 | 0 | 0 | 0 | 0
2026-04-15 19:32 | 671.1 |  | 667.9 | 670.2 | 49.9 | 47.4 | 51 | 0 | -27.62 | 27.62 | 0 | 49.9 | 29756.9 | 38163.8 | 3239678 | 0 | 0 | 3497.08 | 77.88 | 73.47 | 100 | 0 | 0 | 953.3 | 0 | 0 | 952.7 | 0 | 0 | 953.3 | 0 | 0 | 0 | 0 | 0
2026-04-15 19:33 | 671.2 |  | 668.8 | 670.8 | 47.9 | 47.9 | 48.8 | 0 | -28.1 | 28.65 | 0 | 49.9 | 29756.9 | 38163.8 | 3239678 | 0 | 0 | 3497.08 | 77.88 | 73.47 | 100 | 0 | 0 | 953.5 | 0 | 0 | 955.3 | 0 | 0 | 954.3 | 0 | 0 | 0 | 0 | 0
2026-04-15 19:34 | 671.4 |  | 668.8 | 670.7 | 51.8 | 49.3 | 52.1 | 0 | -29.2 | 29.2 | 0 | 49.9 | 29756.9 | 38163.8 | 3239678 | 0 | 0 | 3497.08 | 77.88 | 73.47 | 100 | 0 | 0 | 954.8 | 0 | 0 | 954.8 | 0 | 0 | 955.8 | 0 | 0 | 0 | 0 | 0
2026-04-15 19:35 | 672.7 |  | 669.1 | 671.9 | 19.5 | 18.6 | 20.7 | 0 | -9.58 | 10.24 | 0 | 50 | 29756.9 | 38163.8 | 3239678 | 0 | 0 | 3497.08 | 77.88 | 73.47 | 100 | 0 | 0 | 554.9 | 0 | 0 | 955.6 | 0 | 0 | 708.6 | 0 | 0 | 0 | 0 | 0
2026-04-15 19:36 | 671.8 |  | 669 | 671.1 | 0 | 0 | 0 | 0 | 0 | 0 | 0 | 49.9 | 29756.9 | 38163.8 | 3239678 | 0 | 0 | 3497.08 | 77.88 | 73.47 | 100 | 0 | 0 | 551.3 | 0 | 0 | 551.9 | 0 | 0 | 551.5 | 0 | 0 | 0 | 0 | 0
2026-04-15 19:37 | 671.6 |  | 668.4 | 671.3 | 0 | 0 | 0 | 0 | 0 | 0 | 0 | 49.9 | 29756.9 | 38163.8 | 3239678 | 0 | 0 | 3497.08 | 77.88 | 73.47 | 100 | 0 | 0 | 548.6 | 0 | 0 | 549.2 | 0 | 0 | 548.1 | 0 | 0 | 0 | 0 | 0
2026-04-15 19:38 | 672.2 |  | 668.7 | 671.2 | 0 | 0 | 0 | 0 | 0 | 0 | 0 | 49.9 | 29756.9 | 38163.8 | 3239678 | 0 | 0 | 3497.08 | 77.88 | 73.47 | 100 | 0 | 0 | 520.6 | 0 | 0 | 527.5 | 0 | 0 | 512 | 0 | 0 | 0 | 0 | 0
2026-04-15 19:39 | 671.6 |  | 668.4 | 672 | 0 | 0 | 0 | 0 | 0 | 0 | 0 | 49.9 | 29756.9 | 38163.8 | 3239678 | 0 | 0 | 3497.08 | 77.88 | 73.47 | 100 | 0 | 0 | 486 | 0 | 0 | 493.7 | 0 | 0 | 478 | 0 | 0 | 0 | 0 | 0
2026-04-15 19:40 | 671.8 |  | 668.2 | 670.8 | 0 | 0 | 0 | 0 | 0 | 0 | 0 | 49.9 | 29756.9 | 38163.8 | 3239678 | 0 | 0 | 3497.08 | 77.88 | 73.47 | 100 | 0 | 0 | 440.2 | 0 | 0 | 446.7 | 0 | 0 | 431.6 | 0 | 0 | 0 | 0 | 0
2026-04-15 19:41 | 671.1 |  | 668.3 | 671.1 | 0 | 0 | 0 | 0 | 0 | 0 | 0 | 49.9 | 29756.9 | 38163.8 | 3239678 | 0 | 0 | 3497.08 | 77.88 | 73.47 | 100 | 0 | 0 | 404.9 | 0 | 0 | 411.2 | 0 | 0 | 396.8 | 0 | 0 | 0 | 0 | 0
2026-04-15 19:42 | 671.1 |  | 667.4 | 671.5 | 0 | 0 | 0 | 0 | 0 | 0 | 0 | 49.9 | 29756.9 | 38163.8 | 3239678 | 0 | 0 | 3497.08 | 77.88 | 73.47 | 100 | 0 | 0 | 358.6 | 0 | 0 | 364.1 | 0 | 0 | 351 | 0 | 0 | 0 | 0 | 0
2026-04-15 19:43 | 672.5 |  | 668.5 | 671.1 | 0 | 0 | 0 | 0 | 0 | 0 | 0 | 49.9 | 29756.9 | 38163.8 | 3239678 | 0 | 0 | 3497.08 | 77.88 | 73.47 | 100 | 0 | 0 | 324.4 | 0 | 0 | 329.6 | 0 | 0 | 317.9 | 0 | 0 | 0 | 0 | 0
2026-04-15 19:44 | 671.7 |  | 668.7 | 671.1 | 0 | 0 | 0 | 0 | 0 | 0 | 0 | 49.9 | 29756.9 | 38163.8 | 3239678 | 0 | 0 | 3497.08 | 77.88 | 73.47 | 100 | 0 | 0 | 280.6 | 0 | 0 | 284.2 | 0 | 0 | 274.3 | 0 | 0 | 0 | 0 | 0
2026-04-15 19:45 | 672.3 |  | 668.6 | 671.5 | 0 | 0 | 0 | 0 | 0 | 0 | 0 | 49.9 | 29756.9 | 38163.8 | 3239678 | 0 | 0 | 3497.08 | 77.88 | 73.47 | 100 | 0 | 0 | 249.3 | 0 | 0 | 252.4 | 0 | 0 | 243.7 | 0 | 0 | 0 | 0 | 0
2026-04-15 19:46 | 670.8 |  | 667.4 | 671.6 | 0 | 0 | 0 | 0 | 0 | 0 | 0 | 49.9 | 29756.9 | 38163.8 | 3239678 | 0 | 0 | 3497.08 | 77.88 | 73.47 | 100 | 0 | 0 | 210.6 | 0 | 0 | 212.9 | 0 | 0 | 206.6 | 0 | 0 | 0 | 0 | 0
2026-04-15 19:47 | 671.8 |  | 668.4 | 671.4 | 0 | 0 | 0 | 0 | 0 | 0 | 0 | 49.9 | 29756.9 | 38163.8 | 3239678 | 0 | 0 | 3497.08 | 77.88 | 73.47 | 100 | 0 | 0 | 183.7 | 0 | 0 | 185.9 | 0 | 0 | 180.2 | 0 | 0 | 0 | 0 | 0
2026-04-15 19:48 | 671.8 |  | 667.9 | 670.6 | 0 | 0 | 0 | 0 | 0 | 0 | 0 | 49.9 | 29756.9 | 38163.8 | 3239678 | 0 | 0 | 3497.08 | 77.88 | 73.47 | 100 | 0 | 0 | 151.7 | 0 | 0 | 152.7 | 0 | 0 | 148.9 | 0 | 0 | 0 | 0 | 0
2026-04-15 19:49 | 671.8 |  | 668.5 | 671.6 | 0 | 0 | 0 | 0 | 0 | 0 | 0 | 49.8 | 29756.9 | 38163.8 | 3239678 | 0 | 0 | 3497.08 | 77.88 | 73.47 | 100 | 0 | 0 | 130.1 | 0 | 0 | 130.7 | 0 | 0 | 127.9 | 0 | 0 | 0 | 0 | 0
2026-04-15 19:50 | 671.1 |  | 668.2 | 671.8 | 0 | 0 | 0 | 0 | 0 | 0 | 0 | 49.9 | 29756.9 | 38163.8 | 3239678 | 0 | 0 | 3497.08 | 77.88 | 73.47 | 100 | 0 | 0 | 104.6 | 0 | 0 | 104.7 | 0 | 0 | 103 | 0 | 0 | 0 | 0 | 0
2026-04-15 19:51 | 671.9 |  | 668.4 | 670.7 | 0 | 0 | 0 | 0 | 0 | 0 | 0 | 49.9 | 29756.9 | 38163.8 | 3239678 | 0 | 0 | 3497.08 | 77.88 | 73.47 | 100 | 0 | 0 | 87.9 | 0 | 0 | 87.7 | 0 | 0 | 86.4 | 0 | 0 | 0 | 0 | 0
2026-04-15 19:52 | 671.3 |  | 668.7 | 671 | 0 | 0 | 0 | 0 | 0 | 0 | 0 | 49.9 | 29756.9 | 38163.8 | 3239678 | 0 | 0 | 3497.08 | 77.88 | 73.47 | 100 | 0 | 0 | 25.5 | 0 | 0 | 26.2 | 0 | 0 | 25.1 | 0 | 0 | 0 | 0 | 0
2026-04-15 19:53 | 671.3 |  | 668.7 | 671 | 0 | 0 | 0 | 0 | 0 | 0 | 0 | 49.9 | 29756.9 | 38163.8 | 3239678 | 0 | 0 | 3497.08 | 77.88 | 73.47 | 100 | 0 | 0 | 25.5 | 0 | 0 | 26.2 | 0 | 0 | 25.1 | 0 | 0 | 0 | 0 | 0
2026-04-15 19:54 | 671.3 |  | 668.7 | 671 | 0 | 0 | 0 | 0 | 0 | 0 | 0 | 49.9 | 29756.9 | 38163.8 | 3239678 | 0 | 0 | 3497.08 | 77.88 | 73.47 | 100 | 0 | 0 | 25.5 | 0 | 0 | 26.2 | 0 | 0 | 25.1 | 0 | 0 | 0 | 0 | 0
2026-04-15 19:55 | 671.3 |  | 668.7 | 671 | 0 | 0 | 0 | 0 | 0 | 0 | 0 | 49.9 | 29756.9 | 38163.8 | 3239678 | 0 | 0 | 3497.08 | 77.88 | 73.47 | 100 | 0 | 0 | 25.5 | 0 | 0 | 26.2 | 0 | 0 | 25.1 | 0 | 0 | 0 | 0 | 0
2026-04-15 19:56 | 671.3 |  | 668.7 | 671 | 0 | 0 | 0 | 0 | 0 | 0 | 0 | 49.9 | 29756.9 | 38163.8 | 3239678 | 0 | 0 | 3497.08 | 77.88 | 73.47 | 100 | 0 | 0 | 25.5 | 0 | 0 | 26.2 | 0 | 0 | 25.1 | 0 | 0 | 0 | 0 | 0
2026-04-15 19:57 | 671.3 |  | 668.7 | 671 | 0 | 0 | 0 | 0 | 0 | 0 | 0 | 49.9 | 29756.9 | 38163.8 | 3239678 | 0 | 0 | 3497.08 | 77.88 | 73.47 | 100 | 0 | 0 | 25.5 | 0 | 0 | 26.2 | 0 | 0 | 25.1 | 0 | 0 | 0 | 0 | 0
2026-04-15 19:58 | 671.3 |  | 668.7 | 671 | 0 | 0 | 0 | 0 | 0 | 0 | 0 | 49.9 | 29756.9 | 38163.8 | 3239678 | 0 | 0 | 3497.08 | 77.88 | 73.47 | 100 | 0 | 0 | 25.5 | 0 | 0 | 26.2 | 0 | 0 | 25.1 | 0 | 0 | 0 | 0 | 0
2026-04-15 19:59 | 671.3 |  | 668.7 | 671 | 0 | 0 | 0 | 0 | 0 | 0 | 0 | 49.9 | 29756.9 | 38163.8 | 3239678 | 0 | 0 | 3497.08 | 77.88 | 73.47 | 100 | 0 | 0 | 25.5 | 0 | 0 | 26.2 | 0 | 0 | 25.1 | 0 | 0 | 0 | 0 | 0
2026-04-15 20:00 | 671.3 |  | 668.7 | 671 | 0 | 0 | 0 | 0 | 0 | 0 | 0 | 49.9 | 29756.9 | 38163.8 | 3239678 | 0 | 0 | 3497.08 | 77.88 | 73.47 | 100 | 0 | 0 | 25.5 | 0 | 0 | 26.2 | 0 | 0 | 25.1 | 0 | 0 | 0 | 0 | 0
2026-04-15 20:01 | 671.3 |  | 668.7 | 671 | 0 | 0 | 0 | 0 | 0 | 0 | 0 | 49.9 | 29756.9 | 38163.8 | 3239678 | 0 | 0 | 3497.08 | 77.88 | 73.47 | 100 | 0 | 0 | 25.5 | 0 | 0 | 26.2 | 0 | 0 | 25.1 | 0 | 0 | 0 | 0 | 0
2026-04-15 20:02 | 671.3 |  | 668.7 | 671 | 0 | 0 | 0 | 0 | 0 | 0 | 0 | 49.9 | 29756.9 | 38163.8 | 3239678 | 0 | 0 | 3497.08 | 77.88 | 73.47 | 100 | 0 | 0 | 25.5 | 0 | 0 | 26.2 | 0 | 0 | 25.1 | 0 | 0 | 0 | 0 | 0
2026-04-15 20:03 | 671.3 |  | 668.7 | 671 | 0 | 0 | 0 | 0 | 0 | 0 | 0 | 49.9 | 29756.9 | 38163.8 | 3239678 | 0 | 0 | 3497.08 | 77.88 | 73.47 | 100 | 0 | 0 | 25.5 | 0 | 0 | 26.2 | 0 | 0 | 25.1 | 0 | 0 | 0 | 0 | 0
2026-04-15 20:04 | 671.3 |  | 668.7 | 671 | 0 | 0 | 0 | 0 | 0 | 0 | 0 | 49.9 | 29756.9 | 38163.8 | 3239678 | 0 | 0 | 3497.08 | 77.88 | 73.47 | 100 | 0 | 0 | 25.5 | 0 | 0 | 26.2 | 0 | 0 | 25.1 | 0 | 0 | 0 | 0 | 0
2026-04-15 20:05 | 671.3 |  | 668.7 | 671 | 0 | 0 | 0 | 0 | 0 | 0 | 0 | 49.9 | 29756.9 | 38163.8 | 3239678 | 0 | 0 | 3497.08 | 77.88 | 73.47 | 100 | 0 | 0 | 25.5 | 0 | 0 | 26.2 | 0 | 0 | 25.1 | 0 | 0 | 0 | 0 | 0
2026-04-15 20:06 | 671.3 |  | 668.7 | 671 | 0 | 0 | 0 | 0 | 0 | 0 | 0 | 49.9 | 29756.9 | 38163.8 | 3239678 | 0 | 0 | 3497.08 | 77.88 | 73.47 | 100 | 0 | 0 | 25.5 | 0 | 0 | 26.2 | 0 | 0 | 25.1 | 0 | 0 | 0 | 0 | 0
2026-04-15 20:07 | 671.3 |  | 668.7 | 671 | 0 | 0 | 0 | 0 | 0 | 0 | 0 | 49.9 | 29756.9 | 38163.8 | 3239678 | 0 | 0 | 3497.08 | 77.88 | 73.47 | 100 | 0 | 0 | 25.5 | 0 | 0 | 26.2 | 0 | 0 | 25.1 | 0 | 0 | 0 | 0 | 0
2026-04-15 20:08 | 671.3 |  | 668.7 | 671 | 0 | 0 | 0 | 0 | 0 | 0 | 0 | 49.9 | 29756.9 | 38163.8 | 3239678 | 0 | 0 | 3497.08 | 77.88 | 73.47 | 100 | 0 | 0 | 25.5 | 0 | 0 | 26.2 | 0 | 0 | 25.1 | 0 | 0 | 0 | 0 | 0
2026-04-15 20:09 | 671.3 |  | 668.7 | 671 | 0 | 0 | 0 | 0 | 0 | 0 | 0 | 49.9 | 29756.9 | 38163.8 | 3239678 | 0 | 0 | 3497.08 | 77.88 | 73.47 | 100 | 0 | 0 | 25.5 | 0 | 0 | 26.2 | 0 | 0 | 25.1 | 0 | 0 | 0 | 0 | 0
2026-04-15 20:10 | 671.3 |  | 668.7 | 671 | 0 | 0 | 0 | 0 | 0 | 0 | 0 | 49.9 | 29756.9 | 38163.8 | 3239678 | 0 | 0 | 3497.08 | 77.88 | 73.47 | 100 | 0 | 0 | 25.5 | 0 | 0 | 26.2 | 0 | 0 | 25.1 | 0 | 0 | 0 | 0 | 0
2026-04-15 20:11 | 671.3 |  | 668.7 | 671 | 0 | 0 | 0 | 0 | 0 | 0 | 0 | 49.9 | 29756.9 | 38163.8 | 3239678 | 0 | 0 | 3497.08 | 77.88 | 73.47 | 100 | 0 | 0 | 25.5 | 0 | 0 | 26.2 | 0 | 0 | 25.1 | 0 | 0 | 0 | 0 | 0
2026-04-15 20:12 | 671.3 |  | 668.7 | 671 | 0 | 0 | 0 | 0 | 0 | 0 | 0 | 49.9 | 29756.9 | 38163.8 | 3239678 | 0 | 0 | 3497.08 | 77.88 | 73.47 | 100 | 0 | 0 | 25.5 | 0 | 0 | 26.2 | 0 | 0 | 25.1 | 0 | 0 | 0 | 0 | 0
2026-04-15 20:13 | 671.3 |  | 668.7 | 671 | 0 | 0 | 0 | 0 | 0 | 0 | 0 | 49.9 | 29756.9 | 38163.8 | 3239678 | 0 | 0 | 3497.08 | 77.88 | 73.47 | 100 | 0 | 0 | 25.5 | 0 | 0 | 26.2 | 0 | 0 | 25.1 | 0 | 0 | 0 | 0 | 0
2026-04-15 20:14 | 671.3 |  | 668.7 | 671 | 0 | 0 | 0 | 0 | 0 | 0 | 0 | 49.9 | 29756.9 | 38163.8 | 3239678 | 0 | 0 | 3497.08 | 77.88 | 73.47 | 100 | 0 | 0 | 25.5 | 0 | 0 | 26.2 | 0 | 0 | 25.1 | 0 | 0 | 0 | 0 | 0
2026-04-15 20:15 | 671.3 |  | 668.7 | 671 | 0 | 0 | 0 | 0 | 0 | 0 | 0 | 49.9 | 29756.9 | 38163.8 | 3239678 | 0 | 0 | 3497.08 | 77.88 | 73.47 | 100 | 0 | 0 | 25.5 | 0 | 0 | 26.2 | 0 | 0 | 25.1 | 0 | 0 | 0 | 0 | 0
2026-04-15 20:16 | 671.3 |  | 668.7 | 671 | 0 | 0 | 0 | 0 | 0 | 0 | 0 | 49.9 | 29756.9 | 38163.8 | 3239678 | 0 | 0 | 3497.08 | 77.88 | 73.47 | 100 | 0 | 0 | 25.5 | 0 | 0 | 26.2 | 0 | 0 | 25.1 | 0 | 0 | 0 | 0 | 0
2026-04-15 20:17 | 671.3 |  | 668.7 | 671 | 0 | 0 | 0 | 0 | 0 | 0 | 0 | 49.9 | 29756.9 | 38163.8 | 3239678 | 0 | 0 | 3497.08 | 77.88 | 73.47 | 100 | 0 | 0 | 25.5 | 0 | 0 | 26.2 | 0 | 0 | 25.1 | 0 | 0 | 0 | 0 | 0
2026-04-15 20:18 | 671.3 |  | 668.7 | 671 | 0 | 0 | 0 | 0 | 0 | 0 | 0 | 49.9 | 29756.9 | 38163.8 | 3239678 | 0 | 0 | 3497.08 | 77.88 | 73.47 | 100 | 0 | 0 | 25.5 | 0 | 0 | 26.2 | 0 | 0 | 25.1 | 0 | 0 | 0 | 0 | 0
2026-04-15 20:19 | 671.3 |  | 668.7 | 671 | 0 | 0 | 0 | 0 | 0 | 0 | 0 | 49.9 | 29756.9 | 38163.8 | 3239678 | 0 | 0 | 3497.08 | 77.88 | 73.47 | 100 | 0 | 0 | 25.5 | 0 | 0 | 26.2 | 0 | 0 | 25.1 | 0 | 0 | 0 | 0 | 0
2026-04-15 20:20 | 671.3 |  | 668.7 | 671 | 0 | 0 | 0 | 0 | 0 | 0 | 0 | 49.9 | 29756.9 | 38163.8 | 3239678 | 0 | 0 | 3497.08 | 77.88 | 73.47 | 100 | 0 | 0 | 25.5 | 0 | 0 | 26.2 | 0 | 0 | 25.1 | 0 | 0 | 0 | 0 | 0
2026-04-15 20:21 | 671.3 |  | 668.7 | 671 | 0 | 0 | 0 | 0 | 0 | 0 | 0 | 49.9 | 29756.9 | 38163.8 | 3239678 | 0 | 0 | 3497.08 | 77.88 | 73.47 | 100 | 0 | 0 | 25.5 | 0 | 0 | 26.2 | 0 | 0 | 25.1 | 0 | 0 | 0 | 0 | 0
2026-04-15 20:22 | 671.3 |  | 668.7 | 671 | 0 | 0 | 0 | 0 | 0 | 0 | 0 | 49.9 | 29756.9 | 38163.8 | 3239678 | 0 | 0 | 3497.08 | 77.88 | 73.47 | 100 | 0 | 0 | 25.5 | 0 | 0 | 26.2 | 0 | 0 | 25.1 | 0 | 0 | 0 | 0 | 0
2026-04-15 20:23 | 671.3 |  | 668.7 | 671 | 0 | 0 | 0 | 0 | 0 | 0 | 0 | 49.9 | 29756.9 | 38163.8 | 3239678 | 0 | 0 | 3497.08 | 77.88 | 73.47 | 100 | 0 | 0 | 25.5 | 0 | 0 | 26.2 | 0 | 0 | 25.1 | 0 | 0 | 0 | 0 | 0
2026-04-15 20:24 | 671.3 |  | 668.7 | 671 | 0 | 0 | 0 | 0 | 0 | 0 | 0 | 49.9 | 29756.9 | 38163.8 | 3239678 | 0 | 0 | 3497.08 | 77.88 | 73.47 | 100 | 0 | 0 | 25.5 | 0 | 0 | 26.2 | 0 | 0 | 25.1 | 0 | 0 | 0 | 0 | 0
2026-04-15 20:25 | 671.3 |  | 668.7 | 671 | 0 | 0 | 0 | 0 | 0 | 0 | 0 | 49.9 | 29756.9 | 38163.8 | 3239678 | 0 | 0 | 3497.08 | 77.88 | 73.47 | 100 | 0 | 0 | 25.5 | 0 | 0 | 26.2 | 0 | 0 | 25.1 | 0 | 0 | 0 | 0 | 0
2026-04-15 20:26 | 671.3 |  | 668.7 | 671 | 0 | 0 | 0 | 0 | 0 | 0 | 0 | 49.9 | 29756.9 | 38163.8 | 3239678 | 0 | 0 | 3497.08 | 77.88 | 73.47 | 100 | 0 | 0 | 25.5 | 0 | 0 | 26.2 | 0 | 0 | 25.1 | 0 | 0 | 0 | 0 | 0
2026-04-15 20:27 | 671.3 |  | 668.7 | 671 | 0 | 0 | 0 | 0 | 0 | 0 | 0 | 49.9 | 29756.9 | 38163.8 | 3239678 | 0 | 0 | 3497.08 | 77.88 | 73.47 | 100 | 0 | 0 | 25.5 | 0 | 0 | 26.2 | 0 | 0 | 25.1 | 0 | 0 | 0 | 0 | 0
2026-04-15 20:28 | 671.3 |  | 668.7 | 671 | 0 | 0 | 0 | 0 | 0 | 0 | 0 | 49.9 | 29756.9 | 38163.8 | 3239678 | 0 | 0 | 3497.08 | 77.88 | 73.47 | 100 | 0 | 0 | 25.5 | 0 | 0 | 26.2 | 0 | 0 | 25.1 | 0 | 0 | 0 | 0 | 0
2026-04-15 20:29 | 671.3 |  | 668.7 | 671 | 0 | 0 | 0 | 0 | 0 | 0 | 0 | 49.9 | 29756.9 | 38163.8 | 3239678 | 0 | 0 | 3497.08 | 77.88 | 73.47 | 100 | 0 | 0 | 25.5 | 0 | 0 | 26.2 | 0 | 0 | 25.1 | 0 | 0 | 0 | 0 | 0
2026-04-15 20:30 | 671.3 |  | 668.7 | 671 | 0 | 0 | 0 | 0 | 0 | 0 | 0 | 49.9 | 29756.9 | 38163.8 | 3239678 | 0 | 0 | 3497.08 | 77.88 | 73.47 | 100 | 0 | 0 | 25.5 | 0 | 0 | 26.2 | 0 | 0 | 25.1 | 0 | 0 | 0 | 0 | 0
2026-04-15 20:31 | 671.3 |  | 668.7 | 671 | 0 | 0 | 0 | 0 | 0 | 0 | 0 | 49.9 | 29756.9 | 38163.8 | 3239678 | 0 | 0 | 3497.08 | 77.88 | 73.47 | 100 | 0 | 0 | 25.5 | 0 | 0 | 26.2 | 0 | 0 | 25.1 | 0 | 0 | 0 | 0 | 0
2026-04-15 20:32 | 671.3 |  | 668.7 | 671 | 0 | 0 | 0 | 0 | 0 | 0 | 0 | 49.9 | 29756.9 | 38163.8 | 3239678 | 0 | 0 | 3497.08 | 77.88 | 73.47 | 100 | 0 | 0 | 25.5 | 0 | 0 | 26.2 | 0 | 0 | 25.1 | 0 | 0 | 0 | 0 | 0
2026-04-15 20:33 | 671.3 |  | 668.7 | 671 | 0 | 0 | 0 | 0 | 0 | 0 | 0 | 49.9 | 29756.9 | 38163.8 | 3239678 | 0 | 0 | 3497.08 | 77.88 | 73.47 | 100 | 0 | 0 | 25.5 | 0 | 0 | 26.2 | 0 | 0 | 25.1 | 0 | 0 | 0 | 0 | 0
2026-04-15 20:34 | 671.3 |  | 668.7 | 671 | 0 | 0 | 0 | 0 | 0 | 0 | 0 | 49.9 | 29756.9 | 38163.8 | 3239678 | 0 | 0 | 3497.08 | 77.88 | 73.47 | 100 | 0 | 0 | 25.5 | 0 | 0 | 26.2 | 0 | 0 | 25.1 | 0 | 0 | 0 | 0 | 0
2026-04-15 20:35 | 671.3 |  | 668.7 | 671 | 0 | 0 | 0 | 0 | 0 | 0 | 0 | 49.9 | 29756.9 | 38163.8 | 3239678 | 0 | 0 | 3497.08 | 77.88 | 73.47 | 100 | 0 | 0 | 25.5 | 0 | 0 | 26.2 | 0 | 0 | 25.1 | 0 | 0 | 0 | 0 | 0
2026-04-15 20:36 | 671.3 |  | 668.7 | 671 | 0 | 0 | 0 | 0 | 0 | 0 | 0 | 49.9 | 29756.9 | 38163.8 | 3239678 | 0 | 0 | 3497.08 | 77.88 | 73.47 | 100 | 0 | 0 | 25.5 | 0 | 0 | 26.2 | 0 | 0 | 25.1 | 0 | 0 | 0 | 0 | 0
2026-04-15 20:37 | 671.3 |  | 668.7 | 671 | 0 | 0 | 0 | 0 | 0 | 0 | 0 | 49.9 | 29756.9 | 38163.8 | 3239678 | 0 | 0 | 3497.08 | 77.88 | 73.47 | 100 | 0 | 0 | 25.5 | 0 | 0 | 26.2 | 0 | 0 | 25.1 | 0 | 0 | 0 | 0 | 0
2026-04-15 20:38 | 671.3 |  | 668.7 | 671 | 0 | 0 | 0 | 0 | 0 | 0 | 0 | 49.9 | 29756.9 | 38163.8 | 3239678 | 0 | 0 | 3497.08 | 77.88 | 73.47 | 100 | 0 | 0 | 25.5 | 0 | 0 | 26.2 | 0 | 0 | 25.1 | 0 | 0 | 0 | 0 | 0
2026-04-15 20:39 | 671.3 |  | 668.7 | 671 | 0 | 0 | 0 | 0 | 0 | 0 | 0 | 49.9 | 29756.9 | 38163.8 | 3239678 | 0 | 0 | 3497.08 | 77.88 | 73.47 | 100 | 0 | 0 | 25.5 | 0 | 0 | 26.2 | 0 | 0 | 25.1 | 0 | 0 | 0 | 0 | 0
2026-04-15 20:40 | 671.3 |  | 668.7 | 671 | 0 | 0 | 0 | 0 | 0 | 0 | 0 | 49.9 | 29756.9 | 38163.8 | 3239678 | 0 | 0 | 3497.08 | 77.88 | 73.47 | 100 | 0 | 0 | 25.5 | 0 | 0 | 26.2 | 0 | 0 | 25.1 | 0 | 0 | 0 | 0 | 0
2026-04-15 20:41 | 671.3 |  | 668.7 | 671 | 0 | 0 | 0 | 0 | 0 | 0 | 0 | 49.9 | 29756.9 | 38163.8 | 3239678 | 0 | 0 | 3497.08 | 77.88 | 73.47 | 100 | 0 | 0 | 25.5 | 0 | 0 | 26.2 | 0 | 0 | 25.1 | 0 | 0 | 0 | 0 | 0
2026-04-15 20:42 | 671.3 |  | 668.7 | 671 | 0 | 0 | 0 | 0 | 0 | 0 | 0 | 49.9 | 29756.9 | 38163.8 | 3239678 | 0 | 0 | 3497.08 | 77.88 | 73.47 | 100 | 0 | 0 | 25.5 | 0 | 0 | 26.2 | 0 | 0 | 25.1 | 0 | 0 | 0 | 0 | 0
2026-04-15 20:43 | 671.3 |  | 668.7 | 671 | 0 | 0 | 0 | 0 | 0 | 0 | 0 | 49.9 | 29756.9 | 38163.8 | 3239678 | 0 | 0 | 3497.08 | 77.88 | 73.47 | 100 | 0 | 0 | 25.5 | 0 | 0 | 26.2 | 0 | 0 | 25.1 | 0 | 0 | 0 | 0 | 0
2026-04-15 20:44 | 671.3 |  | 668.7 | 671 | 0 | 0 | 0 | 0 | 0 | 0 | 0 | 49.9 | 29756.9 | 38163.8 | 3239678 | 0 | 0 | 3497.08 | 77.88 | 73.47 | 100 | 0 | 0 | 25.5 | 0 | 0 | 26.2 | 0 | 0 | 25.1 | 0 | 0 | 0 | 0 | 0
2026-04-15 20:45 | 671.3 |  | 668.7 | 671 | 0 | 0 | 0 | 0 | 0 | 0 | 0 | 49.9 | 29756.9 | 38163.8 | 3239678 | 0 | 0 | 3497.08 | 77.88 | 73.47 | 100 | 0 | 0 | 25.5 | 0 | 0 | 26.2 | 0 | 0 | 25.1 | 0 | 0 | 0 | 0 | 0
2026-04-15 20:46 | 671.3 |  | 668.7 | 671 | 0 | 0 | 0 | 0 | 0 | 0 | 0 | 49.9 | 29756.9 | 38163.8 | 3239678 | 0 | 0 | 3497.08 | 77.88 | 73.47 | 100 | 0 | 0 | 25.5 | 0 | 0 | 26.2 | 0 | 0 | 25.1 | 0 | 0 | 0 | 0 | 0
2026-04-15 20:47 | 671.3 |  | 668.7 | 671 | 0 | 0 | 0 | 0 | 0 | 0 | 0 | 49.9 | 29756.9 | 38163.8 | 3239678 | 0 | 0 | 3497.08 | 77.88 | 73.47 | 100 | 0 | 0 | 25.5 | 0 | 0 | 26.2 | 0 | 0 | 25.1 | 0 | 0 | 0 | 0 | 0
2026-04-15 20:48 | 671.3 |  | 668.7 | 671 | 0 | 0 | 0 | 0 | 0 | 0 | 0 | 49.9 | 29756.9 | 38163.8 | 3239678 | 0 | 0 | 3497.08 | 77.88 | 73.47 | 100 | 0 | 0 | 25.5 | 0 | 0 | 26.2 | 0 | 0 | 25.1 | 0 | 0 | 0 | 0 | 0
2026-04-15 20:49 | 671.3 |  | 668.7 | 671 | 0 | 0 | 0 | 0 | 0 | 0 | 0 | 49.9 | 29756.9 | 38163.8 | 3239678 | 0 | 0 | 3497.08 | 77.88 | 73.47 | 100 | 0 | 0 | 25.5 | 0 | 0 | 26.2 | 0 | 0 | 25.1 | 0 | 0 | 0 | 0 | 0
2026-04-15 20:50 | 671.3 |  | 668.7 | 671 | 0 | 0 | 0 | 0 | 0 | 0 | 0 | 49.9 | 29756.9 | 38163.8 | 3239678 | 0 | 0 | 3497.08 | 77.88 | 73.47 | 100 | 0 | 0 | 25.5 | 0 | 0 | 26.2 | 0 | 0 | 25.1 | 0 | 0 | 0 | 0 | 0
2026-04-15 20:51 | 671.3 |  | 668.7 | 671 | 0 | 0 | 0 | 0 | 0 | 0 | 0 | 49.9 | 29756.9 | 38163.8 | 3239678 | 0 | 0 | 3497.08 | 77.88 | 73.47 | 100 | 0 | 0 | 25.5 | 0 | 0 | 26.2 | 0 | 0 | 25.1 | 0 | 0 | 0 | 0 | 0
2026-04-15 20:52 | 671.3 |  | 668.7 | 671 | 0 | 0 | 0 | 0 | 0 | 0 | 0 | 49.9 | 29756.9 | 38163.8 | 3239678 | 0 | 0 | 3497.08 | 77.88 | 73.47 | 100 | 0 | 0 | 25.5 | 0 | 0 | 26.2 | 0 | 0 | 25.1 | 0 | 0 | 0 | 0 | 0
2026-04-15 20:53 | 671.3 |  | 668.7 | 671 | 0 | 0 | 0 | 0 | 0 | 0 | 0 | 49.9 | 29756.9 | 38163.8 | 3239678 | 0 | 0 | 3497.08 | 77.88 | 73.47 | 100 | 0 | 0 | 25.5 | 0 | 0 | 26.2 | 0 | 0 | 25.1 | 0 | 0 | 0 | 0 | 0
2026-04-15 20:54 | 671.3 |  | 668.7 | 671 | 0 | 0 | 0 | 0 | 0 | 0 | 0 | 49.9 | 29756.9 | 38163.8 | 3239678 | 0 | 0 | 3497.08 | 77.88 | 73.47 | 100 | 0 | 0 | 25.5 | 0 | 0 | 26.2 | 0 | 0 | 25.1 | 0 | 0 | 0 | 0 | 0
2026-04-15 20:55 | 671.3 |  | 668.7 | 671 | 0 | 0 | 0 | 0 | 0 | 0 | 0 | 49.9 | 29756.9 | 38163.8 | 3239678 | 0 | 0 | 3497.08 | 77.88 | 73.47 | 100 | 0 | 0 | 25.5 | 0 | 0 | 26.2 | 0 | 0 | 25.1 | 0 | 0 | 0 | 0 | 0
2026-04-15 20:56 | 671.3 |  | 668.7 | 671 | 0 | 0 | 0 | 0 | 0 | 0 | 0 | 49.9 | 29756.9 | 38163.8 | 3239678 | 0 | 0 | 3497.08 | 77.88 | 73.47 | 100 | 0 | 0 | 25.5 | 0 | 0 | 26.2 | 0 | 0 | 25.1 | 0 | 0 | 0 | 0 | 0
2026-04-15 20:57 | 671.3 |  | 668.7 | 671 | 0 | 0 | 0 | 0 | 0 | 0 | 0 | 49.9 | 29756.9 | 38163.8 | 3239678 | 0 | 0 | 3497.08 | 77.88 | 73.47 | 100 | 0 | 0 | 25.5 | 0 | 0 | 26.2 | 0 | 0 | 25.1 | 0 | 0 | 0 | 0 | 0
2026-04-15 20:58 | 671.3 |  | 668.7 | 671 | 0 | 0 | 0 | 0 | 0 | 0 | 0 | 49.9 | 29756.9 | 38163.8 | 3239678 | 0 | 0 | 3497.08 | 77.88 | 73.47 | 100 | 0 | 0 | 25.5 | 0 | 0 | 26.2 | 0 | 0 | 25.1 | 0 | 0 | 0 | 0 | 0
2026-04-15 20:59 | 671.3 |  | 668.7 | 671 | 0 | 0 | 0 | 0 | 0 | 0 | 0 | 49.9 | 29756.9 | 38163.8 | 3239678 | 0 | 0 | 3497.08 | 77.88 | 73.47 | 100 | 0 | 0 | 25.5 | 0 | 0 | 26.2 | 0 | 0 | 25.1 | 0 | 0 | 0 | 0 | 0
2026-04-15 21:00 | 671.3 |  | 668.7 | 671 | 0 | 0 | 0 | 0 | 0 | 0 | 0 | 49.9 | 29756.9 | 38163.8 | 3239678 | 0 | 0 | 3497.08 | 77.88 | 73.47 | 100 | 0 | 0 | 25.5 | 0 | 0 | 26.2 | 0 | 0 | 25.1 | 0 | 0 | 0 | 0 | 0
2026-04-15 21:01 | 671.3 |  | 668.7 | 671 | 0 | 0 | 0 | 0 | 0 | 0 | 0 | 49.9 | 29756.9 | 38163.8 | 3239678 | 0 | 0 | 3497.08 | 77.88 | 73.47 | 100 | 0 | 0 | 25.5 | 0 | 0 | 26.2 | 0 | 0 | 25.1 | 0 | 0 | 0 | 0 | 0
2026-04-15 21:02 | 671.3 |  | 668.7 | 671 | 0 | 0 | 0 | 0 | 0 | 0 | 0 | 49.9 | 29756.9 | 38163.8 | 3239678 | 0 | 0 | 3497.08 | 77.88 | 73.47 | 100 | 0 | 0 | 25.5 | 0 | 0 | 26.2 | 0 | 0 | 25.1 | 0 | 0 | 0 | 0 | 0
2026-04-15 21:03 | 671.3 |  | 668.7 | 671 | 0 | 0 | 0 | 0 | 0 | 0 | 0 | 49.9 | 29756.9 | 38163.8 | 3239678 | 0 | 0 | 3497.08 | 77.88 | 73.47 | 100 | 0 | 0 | 25.5 | 0 | 0 | 26.2 | 0 | 0 | 25.1 | 0 | 0 | 0 | 0 | 0
2026-04-15 21:04 | 671.3 |  | 668.7 | 671 | 0 | 0 | 0 | 0 | 0 | 0 | 0 | 49.9 | 29756.9 | 38163.8 | 3239678 | 0 | 0 | 3497.08 | 77.88 | 73.47 | 100 | 0 | 0 | 25.5 | 0 | 0 | 26.2 | 0 | 0 | 25.1 | 0 | 0 | 0 | 0 | 0
2026-04-15 21:05 | 671.3 |  | 668.7 | 671 | 0 | 0 | 0 | 0 | 0 | 0 | 0 | 49.9 | 29756.9 | 38163.8 | 3239678 | 0 | 0 | 3497.08 | 77.88 | 73.47 | 100 | 0 | 0 | 25.5 | 0 | 0 | 26.2 | 0 | 0 | 25.1 | 0 | 0 | 0 | 0 | 0
2026-04-15 21:06 | 671.3 |  | 668.7 | 671 | 0 | 0 | 0 | 0 | 0 | 0 | 0 | 49.9 | 29756.9 | 38163.8 | 3239678 | 0 | 0 | 3497.08 | 77.88 | 73.47 | 100 | 0 | 0 | 25.5 | 0 | 0 | 26.2 | 0 | 0 | 25.1 | 0 | 0 | 0 | 0 | 0
2026-04-15 21:07 | 671.3 |  | 668.7 | 671 | 0 | 0 | 0 | 0 | 0 | 0 | 0 | 49.9 | 29756.9 | 38163.8 | 3239678 | 0 | 0 | 3497.08 | 77.88 | 73.47 | 100 | 0 | 0 | 25.5 | 0 | 0 | 26.2 | 0 | 0 | 25.1 | 0 | 0 | 0 | 0 | 0
2026-04-15 21:08 | 671.3 |  | 668.7 | 671 | 0 | 0 | 0 | 0 | 0 | 0 | 0 | 49.9 | 29756.9 | 38163.8 | 3239678 | 0 | 0 | 3497.08 | 77.88 | 73.47 | 100 | 0 | 0 | 25.5 | 0 | 0 | 26.2 | 0 | 0 | 25.1 | 0 | 0 | 0 | 0 | 0
2026-04-15 21:09 | 671.3 |  | 668.7 | 671 | 0 | 0 | 0 | 0 | 0 | 0 | 0 | 49.9 | 29756.9 | 38163.8 | 3239678 | 0 | 0 | 3497.08 | 77.88 | 73.47 | 100 | 0 | 0 | 25.5 | 0 | 0 | 26.2 | 0 | 0 | 25.1 | 0 | 0 | 0 | 0 | 0
2026-04-15 21:10 | 671.3 |  | 668.7 | 671 | 0 | 0 | 0 | 0 | 0 | 0 | 0 | 49.9 | 29756.9 | 38163.8 | 3239678 | 0 | 0 | 3497.08 | 77.88 | 73.47 | 100 | 0 | 0 | 25.5 | 0 | 0 | 26.2 | 0 | 0 | 25.1 | 0 | 0 | 0 | 0 | 0
2026-04-15 21:11 | 671.3 |  | 668.7 | 671 | 0 | 0 | 0 | 0 | 0 | 0 | 0 | 49.9 | 29756.9 | 38163.8 | 3239678 | 0 | 0 | 3497.08 | 77.88 | 73.47 | 100 | 0 | 0 | 25.5 | 0 | 0 | 26.2 | 0 | 0 | 25.1 | 0 | 0 | 0 | 0 | 0
2026-04-15 21:12 | 671.3 |  | 668.7 | 671 | 0 | 0 | 0 | 0 | 0 | 0 | 0 | 49.9 | 29756.9 | 38163.8 | 3239678 | 0 | 0 | 3497.08 | 77.88 | 73.47 | 100 | 0 | 0 | 25.5 | 0 | 0 | 26.2 | 0 | 0 | 25.1 | 0 | 0 | 0 | 0 | 0
2026-04-15 21:13 | 671.3 |  | 668.7 | 671 | 0 | 0 | 0 | 0 | 0 | 0 | 0 | 49.9 | 29756.9 | 38163.8 | 3239678 | 0 | 0 | 3497.08 | 77.88 | 73.47 | 100 | 0 | 0 | 25.5 | 0 | 0 | 26.2 | 0 | 0 | 25.1 | 0 | 0 | 0 | 0 | 0
2026-04-15 21:14 | 671.3 |  | 668.7 | 671 | 0 | 0 | 0 | 0 | 0 | 0 | 0 | 49.9 | 29756.9 | 38163.8 | 3239678 | 0 | 0 | 3497.08 | 77.88 | 73.47 | 100 | 0 | 0 | 25.5 | 0 | 0 | 26.2 | 0 | 0 | 25.1 | 0 | 0 | 0 | 0 | 0
2026-04-15 21:15 | 671.3 |  | 668.7 | 671 | 0 | 0 | 0 | 0 | 0 | 0 | 0 | 49.9 | 29756.9 | 38163.8 | 3239678 | 0 | 0 | 3497.08 | 77.88 | 73.47 | 100 | 0 | 0 | 25.5 | 0 | 0 | 26.2 | 0 | 0 | 25.1 | 0 | 0 | 0 | 0 | 0
2026-04-15 21:16 | 671.3 |  | 668.7 | 671 | 0 | 0 | 0 | 0 | 0 | 0 | 0 | 49.9 | 29756.9 | 38163.8 | 3239678 | 0 | 0 | 3497.08 | 77.88 | 73.47 | 100 | 0 | 0 | 25.5 | 0 | 0 | 26.2 | 0 | 0 | 25.1 | 0 | 0 | 0 | 0 | 0
2026-04-15 21:17 | 671.3 |  | 668.7 | 671 | 0 | 0 | 0 | 0 | 0 | 0 | 0 | 49.9 | 29756.9 | 38163.8 | 3239678 | 0 | 0 | 3497.08 | 77.88 | 73.47 | 100 | 0 | 0 | 25.5 | 0 | 0 | 26.2 | 0 | 0 | 25.1 | 0 | 0 | 0 | 0 | 0
2026-04-15 21:18 | 671.3 |  | 668.7 | 671 | 0 | 0 | 0 | 0 | 0 | 0 | 0 | 49.9 | 29756.9 | 38163.8 | 3239678 | 0 | 0 | 3497.08 | 77.88 | 73.47 | 100 | 0 | 0 | 25.5 | 0 | 0 | 26.2 | 0 | 0 | 25.1 | 0 | 0 | 0 | 0 | 0
2026-04-15 21:19 | 671.3 |  | 668.7 | 671 | 0 | 0 | 0 | 0 | 0 | 0 | 0 | 49.9 | 29756.9 | 38163.8 | 3239678 | 0 | 0 | 3497.08 | 77.88 | 73.47 | 100 | 0 | 0 | 25.5 | 0 | 0 | 26.2 | 0 | 0 | 25.1 | 0 | 0 | 0 | 0 | 0
2026-04-15 21:20 | 671.3 |  | 668.7 | 671 | 0 | 0 | 0 | 0 | 0 | 0 | 0 | 49.9 | 29756.9 | 38163.8 | 3239678 | 0 | 0 | 3497.08 | 77.88 | 73.47 | 100 | 0 | 0 | 25.5 | 0 | 0 | 26.2 | 0 | 0 | 25.1 | 0 | 0 | 0 | 0 | 0
2026-04-15 21:21 | 671.3 |  | 668.7 | 671 | 0 | 0 | 0 | 0 | 0 | 0 | 0 | 49.9 | 29756.9 | 38163.8 | 3239678 | 0 | 0 | 3497.08 | 77.88 | 73.47 | 100 | 0 | 0 | 25.5 | 0 | 0 | 26.2 | 0 | 0 | 25.1 | 0 | 0 | 0 | 0 | 0
2026-04-15 21:22 | 671.3 |  | 668.7 | 671 | 0 | 0 | 0 | 0 | 0 | 0 | 0 | 49.9 | 29756.9 | 38163.8 | 3239678 | 0 | 0 | 3497.08 | 77.88 | 73.47 | 100 | 0 | 0 | 25.5 | 0 | 0 | 26.2 | 0 | 0 | 25.1 | 0 | 0 | 0 | 0 | 0
2026-04-15 21:23 | 671.3 |  | 668.7 | 671 | 0 | 0 | 0 | 0 | 0 | 0 | 0 | 49.9 | 29756.9 | 38163.8 | 3239678 | 0 | 0 | 3497.08 | 77.88 | 73.47 | 100 | 0 | 0 | 25.5 | 0 | 0 | 26.2 | 0 | 0 | 25.1 | 0 | 0 | 0 | 0 | 0
2026-04-15 21:24 | 671.3 |  | 668.7 | 671 | 0 | 0 | 0 | 0 | 0 | 0 | 0 | 49.9 | 29756.9 | 38163.8 | 3239678 | 0 | 0 | 3497.08 | 77.88 | 73.47 | 100 | 0 | 0 | 25.5 | 0 | 0 | 26.2 | 0 | 0 | 25.1 | 0 | 0 | 0 | 0 | 0
2026-04-15 21:25 | 671.3 |  | 668.7 | 671 | 0 | 0 | 0 | 0 | 0 | 0 | 0 | 49.9 | 29756.9 | 38163.8 | 3239678 | 0 | 0 | 3497.08 | 77.88 | 73.47 | 100 | 0 | 0 | 25.5 | 0 | 0 | 26.2 | 0 | 0 | 25.1 | 0 | 0 | 0 | 0 | 0
2026-04-15 21:26 | 671.3 |  | 668.7 | 671 | 0 | 0 | 0 | 0 | 0 | 0 | 0 | 49.9 | 29756.9 | 38163.8 | 3239678 | 0 | 0 | 3497.08 | 77.88 | 73.47 | 100 | 0 | 0 | 25.5 | 0 | 0 | 26.2 | 0 | 0 | 25.1 | 0 | 0 | 0 | 0 | 0
2026-04-15 21:27 | 671.3 |  | 668.7 | 671 | 0 | 0 | 0 | 0 | 0 | 0 | 0 | 49.9 | 29756.9 | 38163.8 | 3239678 | 0 | 0 | 3497.08 | 77.88 | 73.47 | 100 | 0 | 0 | 25.5 | 0 | 0 | 26.2 | 0 | 0 | 25.1 | 0 | 0 | 0 | 0 | 0
2026-04-15 21:28 | 671.3 |  | 668.7 | 671 | 0 | 0 | 0 | 0 | 0 | 0 | 0 | 49.9 | 29756.9 | 38163.8 | 3239678 | 0 | 0 | 3497.08 | 77.88 | 73.47 | 100 | 0 | 0 | 25.5 | 0 | 0 | 26.2 | 0 | 0 | 25.1 | 0 | 0 | 0 | 0 | 0
2026-04-15 21:29 | 671.3 |  | 668.7 | 671 | 0 | 0 | 0 | 0 | 0 | 0 | 0 | 49.9 | 29756.9 | 38163.8 | 3239678 | 0 | 0 | 3497.08 | 77.88 | 73.47 | 100 | 0 | 0 | 25.5 | 0 | 0 | 26.2 | 0 | 0 | 25.1 | 0 | 0 | 0 | 0 | 0
2026-04-15 21:30 | 671.3 |  | 668.7 | 671 | 0 | 0 | 0 | 0 | 0 | 0 | 0 | 49.9 | 29756.9 | 38163.8 | 3239678 | 0 | 0 | 3497.08 | 77.88 | 73.47 | 100 | 0 | 0 | 25.5 | 0 | 0 | 26.2 | 0 | 0 | 25.1 | 0 | 0 | 0 | 0 | 0
2026-04-15 21:31 | 671.3 |  | 668.7 | 671 | 0 | 0 | 0 | 0 | 0 | 0 | 0 | 49.9 | 29756.9 | 38163.8 | 3239678 | 0 | 0 | 3497.08 | 77.88 | 73.47 | 100 | 0 | 0 | 25.5 | 0 | 0 | 26.2 | 0 | 0 | 25.1 | 0 | 0 | 0 | 0 | 0
2026-04-15 21:32 | 671.3 |  | 668.7 | 671 | 0 | 0 | 0 | 0 | 0 | 0 | 0 | 49.9 | 29756.9 | 38163.8 | 3239678 | 0 | 0 | 3497.08 | 77.88 | 73.47 | 100 | 0 | 0 | 25.5 | 0 | 0 | 26.2 | 0 | 0 | 25.1 | 0 | 0 | 0 | 0 | 0
2026-04-15 21:33 | 671.3 |  | 668.7 | 671 | 0 | 0 | 0 | 0 | 0 | 0 | 0 | 49.9 | 29756.9 | 38163.8 | 3239678 | 0 | 0 | 3497.08 | 77.88 | 73.47 | 100 | 0 | 0 | 25.5 | 0 | 0 | 26.2 | 0 | 0 | 25.1 | 0 | 0 | 0 | 0 | 0
2026-04-15 21:34 | 671.3 |  | 668.7 | 671 | 0 | 0 | 0 | 0 | 0 | 0 | 0 | 49.9 | 29756.9 | 38163.8 | 3239678 | 0 | 0 | 3497.08 | 77.88 | 73.47 | 100 | 0 | 0 | 25.5 | 0 | 0 | 26.2 | 0 | 0 | 25.1 | 0 | 0 | 0 | 0 | 0
2026-04-15 21:35 | 671.3 |  | 668.7 | 671 | 0 | 0 | 0 | 0 | 0 | 0 | 0 | 49.9 | 29756.9 | 38163.8 | 3239678 | 0 | 0 | 3497.08 | 77.88 | 73.47 | 100 | 0 | 0 | 25.5 | 0 | 0 | 26.2 | 0 | 0 | 25.1 | 0 | 0 | 0 | 0 | 0
2026-04-15 21:36 | 671.3 |  | 668.7 | 671 | 0 | 0 | 0 | 0 | 0 | 0 | 0 | 49.9 | 29756.9 | 38163.8 | 3239678 | 0 | 0 | 3497.08 | 77.88 | 73.47 | 100 | 0 | 0 | 25.5 | 0 | 0 | 26.2 | 0 | 0 | 25.1 | 0 | 0 | 0 | 0 | 0
2026-04-15 21:37 | 671.3 |  | 668.7 | 671 | 0 | 0 | 0 | 0 | 0 | 0 | 0 | 49.9 | 29756.9 | 38163.8 | 3239678 | 0 | 0 | 3497.08 | 77.88 | 73.47 | 100 | 0 | 0 | 25.5 | 0 | 0 | 26.2 | 0 | 0 | 25.1 | 0 | 0 | 0 | 0 | 0
2026-04-15 21:38 | 671.3 |  | 668.7 | 671 | 0 | 0 | 0 | 0 | 0 | 0 | 0 | 49.9 | 29756.9 | 38163.8 | 3239678 | 0 | 0 | 3497.08 | 77.88 | 73.47 | 100 | 0 | 0 | 25.5 | 0 | 0 | 26.2 | 0 | 0 | 25.1 | 0 | 0 | 0 | 0 | 0
2026-04-15 21:39 | 671.3 |  | 668.7 | 671 | 0 | 0 | 0 | 0 | 0 | 0 | 0 | 49.9 | 29756.9 | 38163.8 | 3239678 | 0 | 0 | 3497.08 | 77.88 | 73.47 | 100 | 0 | 0 | 25.5 | 0 | 0 | 26.2 | 0 | 0 | 25.1 | 0 | 0 | 0 | 0 | 0
2026-04-15 21:40 | 671.3 |  | 668.7 | 671 | 0 | 0 | 0 | 0 | 0 | 0 | 0 | 49.9 | 29756.9 | 38163.8 | 3239678 | 0 | 0 | 3497.08 | 77.88 | 73.47 | 100 | 0 | 0 | 25.5 | 0 | 0 | 26.2 | 0 | 0 | 25.1 | 0 | 0 | 0 | 0 | 0
2026-04-15 21:41 | 671.3 |  | 668.7 | 671 | 0 | 0 | 0 | 0 | 0 | 0 | 0 | 49.9 | 29756.9 | 38163.8 | 3239678 | 0 | 0 | 3497.08 | 77.88 | 73.47 | 100 | 0 | 0 | 25.5 | 0 | 0 | 26.2 | 0 | 0 | 25.1 | 0 | 0 | 0 | 0 | 0
2026-04-15 21:42 | 671.3 |  | 668.7 | 671 | 0 | 0 | 0 | 0 | 0 | 0 | 0 | 49.9 | 29756.9 | 38163.8 | 3239678 | 0 | 0 | 3497.08 | 77.88 | 73.47 | 100 | 0 | 0 | 25.5 | 0 | 0 | 26.2 | 0 | 0 | 25.1 | 0 | 0 | 0 | 0 | 0
2026-04-15 21:43 | 671.3 |  | 668.7 | 671 | 0 | 0 | 0 | 0 | 0 | 0 | 0 | 49.9 | 29756.9 | 38163.8 | 3239678 | 0 | 0 | 3497.08 | 77.88 | 73.47 | 100 | 0 | 0 | 25.5 | 0 | 0 | 26.2 | 0 | 0 | 25.1 | 0 | 0 | 0 | 0 | 0
2026-04-15 21:44 | 671.3 |  | 668.7 | 671 | 0 | 0 | 0 | 0 | 0 | 0 | 0 | 49.9 | 29756.9 | 38163.8 | 3239678 | 0 | 0 | 3497.08 | 77.88 | 73.47 | 100 | 0 | 0 | 25.5 | 0 | 0 | 26.2 | 0 | 0 | 25.1 | 0 | 0 | 0 | 0 | 0
2026-04-15 21:45 | 671.3 |  | 668.7 | 671 | 0 | 0 | 0 | 0 | 0 | 0 | 0 | 49.9 | 29756.9 | 38163.8 | 3239678 | 0 | 0 | 3497.08 | 77.88 | 73.47 | 100 | 0 | 0 | 25.5 | 0 | 0 | 26.2 | 0 | 0 | 25.1 | 0 | 0 | 0 | 0 | 0
2026-04-15 21:46 | 671.3 |  | 668.7 | 671 | 0 | 0 | 0 | 0 | 0 | 0 | 0 | 49.9 | 29756.9 | 38163.8 | 3239678 | 0 | 0 | 3497.08 | 77.88 | 73.47 | 100 | 0 | 0 | 25.5 | 0 | 0 | 26.2 | 0 | 0 | 25.1 | 0 | 0 | 0 | 0 | 0
2026-04-15 21:47 | 671.3 |  | 668.7 | 671 | 0 | 0 | 0 | 0 | 0 | 0 | 0 | 49.9 | 29756.9 | 38163.8 | 3239678 | 0 | 0 | 3497.08 | 77.88 | 73.47 | 100 | 0 | 0 | 25.5 | 0 | 0 | 26.2 | 0 | 0 | 25.1 | 0 | 0 | 0 | 0 | 0
2026-04-15 21:48 | 671.3 |  | 668.7 | 671 | 0 | 0 | 0 | 0 | 0 | 0 | 0 | 49.9 | 29756.9 | 38163.8 | 3239678 | 0 | 0 | 3497.08 | 77.88 | 73.47 | 100 | 0 | 0 | 25.5 | 0 | 0 | 26.2 | 0 | 0 | 25.1 | 0 | 0 | 0 | 0 | 0
2026-04-15 21:49 | 671.3 |  | 668.7 | 671 | 0 | 0 | 0 | 0 | 0 | 0 | 0 | 49.9 | 29756.9 | 38163.8 | 3239678 | 0 | 0 | 3497.08 | 77.88 | 73.47 | 100 | 0 | 0 | 25.5 | 0 | 0 | 26.2 | 0 | 0 | 25.1 | 0 | 0 | 0 | 0 | 0
2026-04-15 21:50 | 671.3 |  | 668.7 | 671 | 0 | 0 | 0 | 0 | 0 | 0 | 0 | 49.9 | 29756.9 | 38163.8 | 3239678 | 0 | 0 | 3497.08 | 77.88 | 73.47 | 100 | 0 | 0 | 25.5 | 0 | 0 | 26.2 | 0 | 0 | 25.1 | 0 | 0 | 0 | 0 | 0
2026-04-15 21:51 | 671.3 |  | 668.7 | 671 | 0 | 0 | 0 | 0 | 0 | 0 | 0 | 49.9 | 29756.9 | 38163.8 | 3239678 | 0 | 0 | 3497.08 | 77.88 | 73.47 | 100 | 0 | 0 | 25.5 | 0 | 0 | 26.2 | 0 | 0 | 25.1 | 0 | 0 | 0 | 0 | 0
2026-04-15 21:52 | 671.3 |  | 668.7 | 671 | 0 | 0 | 0 | 0 | 0 | 0 | 0 | 49.9 | 29756.9 | 38163.8 | 3239678 | 0 | 0 | 3497.08 | 77.88 | 73.47 | 100 | 0 | 0 | 25.5 | 0 | 0 | 26.2 | 0 | 0 | 25.1 | 0 | 0 | 0 | 0 | 0
2026-04-15 21:53 | 671.3 |  | 668.7 | 671 | 0 | 0 | 0 | 0 | 0 | 0 | 0 | 49.9 | 29756.9 | 38163.8 | 3239678 | 0 | 0 | 3497.08 | 77.88 | 73.47 | 100 | 0 | 0 | 25.5 | 0 | 0 | 26.2 | 0 | 0 | 25.1 | 0 | 0 | 0 | 0 | 0
2026-04-15 21:54 | 671.3 |  | 668.7 | 671 | 0 | 0 | 0 | 0 | 0 | 0 | 0 | 49.9 | 29756.9 | 38163.8 | 3239678 | 0 | 0 | 3497.08 | 77.88 | 73.47 | 100 | 0 | 0 | 25.5 | 0 | 0 | 26.2 | 0 | 0 | 25.1 | 0 | 0 | 0 | 0 | 0
2026-04-15 21:55 | 671.3 |  | 668.7 | 671 | 0 | 0 | 0 | 0 | 0 | 0 | 0 | 49.9 | 29756.9 | 38163.8 | 3239678 | 0 | 0 | 3497.08 | 77.88 | 73.47 | 100 | 0 | 0 | 25.5 | 0 | 0 | 26.2 | 0 | 0 | 25.1 | 0 | 0 | 0 | 0 | 0
2026-04-15 21:56 | 671.3 |  | 668.7 | 671 | 0 | 0 | 0 | 0 | 0 | 0 | 0 | 49.9 | 29756.9 | 38163.8 | 3239678 | 0 | 0 | 3497.08 | 77.88 | 73.47 | 100 | 0 | 0 | 25.5 | 0 | 0 | 26.2 | 0 | 0 | 25.1 | 0 | 0 | 0 | 0 | 0
2026-04-15 21:57 | 671.3 |  | 668.7 | 671 | 0 | 0 | 0 | 0 | 0 | 0 | 0 | 49.9 | 29756.9 | 38163.8 | 3239678 | 0 | 0 | 3497.08 | 77.88 | 73.47 | 100 | 0 | 0 | 25.5 | 0 | 0 | 26.2 | 0 | 0 | 25.1 | 0 | 0 | 0 | 0 | 0
2026-04-15 21:58 | 671.3 |  | 668.7 | 671 | 0 | 0 | 0 | 0 | 0 | 0 | 0 | 49.9 | 29756.9 | 38163.8 | 3239678 | 0 | 0 | 3497.08 | 77.88 | 73.47 | 100 | 0 | 0 | 25.5 | 0 | 0 | 26.2 | 0 | 0 | 25.1 | 0 | 0 | 0 | 0 | 0
2026-04-15 21:59 | 671.3 |  | 668.7 | 671 | 0 | 0 | 0 | 0 | 0 | 0 | 0 | 49.9 | 29756.9 | 38163.8 | 3239678 | 0 | 0 | 3497.08 | 77.88 | 73.47 | 100 | 0 | 0 | 25.5 | 0 | 0 | 26.2 | 0 | 0 | 25.1 | 0 | 0 | 0 | 0 | 0
2026-04-15 22:00 | 671.3 |  | 668.7 | 671 | 0 | 0 | 0 | 0 | 0 | 0 | 0 | 49.9 | 29756.9 | 38163.8 | 3239678 | 0 | 0 | 3497.08 | 77.88 | 73.47 | 100 | 0 | 0 | 25.5 | 0 | 0 | 26.2 | 0 | 0 | 25.1 | 0 | 0 | 0 | 0 | 0
2026-04-15 22:01 | 671.3 |  | 668.7 | 671 | 0 | 0 | 0 | 0 | 0 | 0 | 0 | 49.9 | 29756.9 | 38163.8 | 3239678 | 0 | 0 | 3497.08 | 77.88 | 73.47 | 100 | 0 | 0 | 25.5 | 0 | 0 | 26.2 | 0 | 0 | 25.1 | 0 | 0 | 0 | 0 | 0
2026-04-15 22:02 | 671.3 |  | 668.7 | 671 | 0 | 0 | 0 | 0 | 0 | 0 | 0 | 49.9 | 29756.9 | 38163.8 | 3239678 | 0 | 0 | 3497.08 | 77.88 | 73.47 | 100 | 0 | 0 | 25.5 | 0 | 0 | 26.2 | 0 | 0 | 25.1 | 0 | 0 | 0 | 0 | 0
2026-04-15 22:03 | 671.3 |  | 668.7 | 671 | 0 | 0 | 0 | 0 | 0 | 0 | 0 | 49.9 | 29756.9 | 38163.8 | 3239678 | 0 | 0 | 3497.08 | 77.88 | 73.47 | 100 | 0 | 0 | 25.5 | 0 | 0 | 26.2 | 0 | 0 | 25.1 | 0 | 0 | 0 | 0 | 0
2026-04-15 22:04 | 671.3 |  | 668.7 | 671 | 0 | 0 | 0 | 0 | 0 | 0 | 0 | 49.9 | 29756.9 | 38163.8 | 3239678 | 0 | 0 | 3497.08 | 77.88 | 73.47 | 100 | 0 | 0 | 25.5 | 0 | 0 | 26.2 | 0 | 0 | 25.1 | 0 | 0 | 0 | 0 | 0
2026-04-15 22:05 | 671.3 |  | 668.7 | 671 | 0 | 0 | 0 | 0 | 0 | 0 | 0 | 49.9 | 29756.9 | 38163.8 | 3239678 | 0 | 0 | 3497.08 | 77.88 | 73.47 | 100 | 0 | 0 | 25.5 | 0 | 0 | 26.2 | 0 | 0 | 25.1 | 0 | 0 | 0 | 0 | 0
2026-04-15 22:06 | 671.3 |  | 668.7 | 671 | 0 | 0 | 0 | 0 | 0 | 0 | 0 | 49.9 | 29756.9 | 38163.8 | 3239678 | 0 | 0 | 3497.08 | 77.88 | 73.47 | 100 | 0 | 0 | 25.5 | 0 | 0 | 26.2 | 0 | 0 | 25.1 | 0 | 0 | 0 | 0 | 0
2026-04-15 22:07 | 671.3 |  | 668.7 | 671 | 0 | 0 | 0 | 0 | 0 | 0 | 0 | 49.9 | 29756.9 | 38163.8 | 3239678 | 0 | 0 | 3497.08 | 77.88 | 73.47 | 100 | 0 | 0 | 25.5 | 0 | 0 | 26.2 | 0 | 0 | 25.1 | 0 | 0 | 0 | 0 | 0
2026-04-15 22:08 | 671.3 |  | 668.7 | 671 | 0 | 0 | 0 | 0 | 0 | 0 | 0 | 49.9 | 29756.9 | 38163.8 | 3239678 | 0 | 0 | 3497.08 | 77.88 | 73.47 | 100 | 0 | 0 | 25.5 | 0 | 0 | 26.2 | 0 | 0 | 25.1 | 0 | 0 | 0 | 0 | 0
2026-04-15 22:09 | 671.3 |  | 668.7 | 671 | 0 | 0 | 0 | 0 | 0 | 0 | 0 | 49.9 | 29756.9 | 38163.8 | 3239678 | 0 | 0 | 3497.08 | 77.88 | 73.47 | 100 | 0 | 0 | 25.5 | 0 | 0 | 26.2 | 0 | 0 | 25.1 | 0 | 0 | 0 | 0 | 0
2026-04-15 22:10 | 671.3 |  | 668.7 | 671 | 0 | 0 | 0 | 0 | 0 | 0 | 0 | 49.9 | 29756.9 | 38163.8 | 3239678 | 0 | 0 | 3497.08 | 77.88 | 73.47 | 100 | 0 | 0 | 25.5 | 0 | 0 | 26.2 | 0 | 0 | 25.1 | 0 | 0 | 0 | 0 | 0
2026-04-15 22:11 | 671.3 |  | 668.7 | 671 | 0 | 0 | 0 | 0 | 0 | 0 | 0 | 49.9 | 29756.9 | 38163.8 | 3239678 | 0 | 0 | 3497.08 | 77.88 | 73.47 | 100 | 0 | 0 | 25.5 | 0 | 0 | 26.2 | 0 | 0 | 25.1 | 0 | 0 | 0 | 0 | 0
2026-04-15 22:12 | 671.3 |  | 668.7 | 671 | 0 | 0 | 0 | 0 | 0 | 0 | 0 | 49.9 | 29756.9 | 38163.8 | 3239678 | 0 | 0 | 3497.08 | 77.88 | 73.47 | 100 | 0 | 0 | 25.5 | 0 | 0 | 26.2 | 0 | 0 | 25.1 | 0 | 0 | 0 | 0 | 0
2026-04-15 22:13 | 671.3 |  | 668.7 | 671 | 0 | 0 | 0 | 0 | 0 | 0 | 0 | 49.9 | 29756.9 | 38163.8 | 3239678 | 0 | 0 | 3497.08 | 77.88 | 73.47 | 100 | 0 | 0 | 25.5 | 0 | 0 | 26.2 | 0 | 0 | 25.1 | 0 | 0 | 0 | 0 | 0
2026-04-15 22:14 | 671.3 |  | 668.7 | 671 | 0 | 0 | 0 | 0 | 0 | 0 | 0 | 49.9 | 29756.9 | 38163.8 | 3239678 | 0 | 0 | 3497.08 | 77.88 | 73.47 | 100 | 0 | 0 | 25.5 | 0 | 0 | 26.2 | 0 | 0 | 25.1 | 0 | 0 | 0 | 0 | 0
2026-04-15 22:15 | 671.3 |  | 668.7 | 671 | 0 | 0 | 0 | 0 | 0 | 0 | 0 | 49.9 | 29756.9 | 38163.8 | 3239678 | 0 | 0 | 3497.08 | 77.88 | 73.47 | 100 | 0 | 0 | 25.5 | 0 | 0 | 26.2 | 0 | 0 | 25.1 | 0 | 0 | 0 | 0 | 0
2026-04-15 22:16 | 671.3 |  | 668.7 | 671 | 0 | 0 | 0 | 0 | 0 | 0 | 0 | 49.9 | 29756.9 | 38163.8 | 3239678 | 0 | 0 | 3497.08 | 77.88 | 73.47 | 100 | 0 | 0 | 25.5 | 0 | 0 | 26.2 | 0 | 0 | 25.1 | 0 | 0 | 0 | 0 | 0
2026-04-15 22:17 | 671.3 |  | 668.7 | 671 | 0 | 0 | 0 | 0 | 0 | 0 | 0 | 49.9 | 29756.9 | 38163.8 | 3239678 | 0 | 0 | 3497.08 | 77.88 | 73.47 | 100 | 0 | 0 | 25.5 | 0 | 0 | 26.2 | 0 | 0 | 25.1 | 0 | 0 | 0 | 0 | 0
2026-04-15 22:18 | 671.3 |  | 668.7 | 671 | 0 | 0 | 0 | 0 | 0 | 0 | 0 | 49.9 | 29756.9 | 38163.8 | 3239678 | 0 | 0 | 3497.08 | 77.88 | 73.47 | 100 | 0 | 0 | 25.5 | 0 | 0 | 26.2 | 0 | 0 | 25.1 | 0 | 0 | 0 | 0 | 0
2026-04-15 22:19 | 671.3 |  | 668.7 | 671 | 0 | 0 | 0 | 0 | 0 | 0 | 0 | 49.9 | 29756.9 | 38163.8 | 3239678 | 0 | 0 | 3497.08 | 77.88 | 73.47 | 100 | 0 | 0 | 25.5 | 0 | 0 | 26.2 | 0 | 0 | 25.1 | 0 | 0 | 0 | 0 | 0
2026-04-15 22:20 | 671.3 |  | 668.7 | 671 | 0 | 0 | 0 | 0 | 0 | 0 | 0 | 49.9 | 29756.9 | 38163.8 | 3239678 | 0 | 0 | 3497.08 | 77.88 | 73.47 | 100 | 0 | 0 | 25.5 | 0 | 0 | 26.2 | 0 | 0 | 25.1 | 0 | 0 | 0 | 0 | 0
2026-04-15 22:21 | 671.3 |  | 668.7 | 671 | 0 | 0 | 0 | 0 | 0 | 0 | 0 | 49.9 | 29756.9 | 38163.8 | 3239678 | 0 | 0 | 3497.08 | 77.88 | 73.47 | 100 | 0 | 0 | 25.5 | 0 | 0 | 26.2 | 0 | 0 | 25.1 | 0 | 0 | 0 | 0 | 0
2026-04-15 22:22 | 671.3 |  | 668.7 | 671 | 0 | 0 | 0 | 0 | 0 | 0 | 0 | 49.9 | 29756.9 | 38163.8 | 3239678 | 0 | 0 | 3497.08 | 77.88 | 73.47 | 100 | 0 | 0 | 25.5 | 0 | 0 | 26.2 | 0 | 0 | 25.1 | 0 | 0 | 0 | 0 | 0
2026-04-15 22:23 | 671.3 |  | 668.7 | 671 | 0 | 0 | 0 | 0 | 0 | 0 | 0 | 49.9 | 29756.9 | 38163.8 | 3239678 | 0 | 0 | 3497.08 | 77.88 | 73.47 | 100 | 0 | 0 | 25.5 | 0 | 0 | 26.2 | 0 | 0 | 25.1 | 0 | 0 | 0 | 0 | 0
2026-04-15 22:24 | 671.3 |  | 668.7 | 671 | 0 | 0 | 0 | 0 | 0 | 0 | 0 | 49.9 | 29756.9 | 38163.8 | 3239678 | 0 | 0 | 3497.08 | 77.88 | 73.47 | 100 | 0 | 0 | 25.5 | 0 | 0 | 26.2 | 0 | 0 | 25.1 | 0 | 0 | 0 | 0 | 0
2026-04-15 22:25 | 671.3 |  | 668.7 | 671 | 0 | 0 | 0 | 0 | 0 | 0 | 0 | 49.9 | 29756.9 | 38163.8 | 3239678 | 0 | 0 | 3497.08 | 77.88 | 73.47 | 100 | 0 | 0 | 25.5 | 0 | 0 | 26.2 | 0 | 0 | 25.1 | 0 | 0 | 0 | 0 | 0
2026-04-15 22:26 | 671.3 |  | 668.7 | 671 | 0 | 0 | 0 | 0 | 0 | 0 | 0 | 49.9 | 29756.9 | 38163.8 | 3239678 | 0 | 0 | 3497.08 | 77.88 | 73.47 | 100 | 0 | 0 | 25.5 | 0 | 0 | 26.2 | 0 | 0 | 25.1 | 0 | 0 | 0 | 0 | 0
2026-04-15 22:27 | 671.3 |  | 668.7 | 671 | 0 | 0 | 0 | 0 | 0 | 0 | 0 | 49.9 | 29756.9 | 38163.8 | 3239678 | 0 | 0 | 3497.08 | 77.88 | 73.47 | 100 | 0 | 0 | 25.5 | 0 | 0 | 26.2 | 0 | 0 | 25.1 | 0 | 0 | 0 | 0 | 0
2026-04-15 22:28 | 671.3 |  | 668.7 | 671 | 0 | 0 | 0 | 0 | 0 | 0 | 0 | 49.9 | 29756.9 | 38163.8 | 3239678 | 0 | 0 | 3497.08 | 77.88 | 73.47 | 100 | 0 | 0 | 25.5 | 0 | 0 | 26.2 | 0 | 0 | 25.1 | 0 | 0 | 0 | 0 | 0
2026-04-15 22:29 | 671.3 |  | 668.7 | 671 | 0 | 0 | 0 | 0 | 0 | 0 | 0 | 49.9 | 29756.9 | 38163.8 | 3239678 | 0 | 0 | 3497.08 | 77.88 | 73.47 | 100 | 0 | 0 | 25.5 | 0 | 0 | 26.2 | 0 | 0 | 25.1 | 0 | 0 | 0 | 0 | 0
2026-04-15 22:30 | 671.3 |  | 668.7 | 671 | 0 | 0 | 0 | 0 | 0 | 0 | 0 | 49.9 | 29756.9 | 38163.8 | 3239678 | 0 | 0 | 3497.08 | 77.88 | 73.47 | 100 | 0 | 0 | 25.5 | 0 | 0 | 26.2 | 0 | 0 | 25.1 | 0 | 0 | 0 | 0 | 0
2026-04-15 22:31 | 671.3 |  | 668.7 | 671 | 0 | 0 | 0 | 0 | 0 | 0 | 0 | 49.9 | 29756.9 | 38163.8 | 3239678 | 0 | 0 | 3497.08 | 77.88 | 73.47 | 100 | 0 | 0 | 25.5 | 0 | 0 | 26.2 | 0 | 0 | 25.1 | 0 | 0 | 0 | 0 | 0
2026-04-15 22:32 | 671.3 |  | 668.7 | 671 | 0 | 0 | 0 | 0 | 0 | 0 | 0 | 49.9 | 29756.9 | 38163.8 | 3239678 | 0 | 0 | 3497.08 | 77.88 | 73.47 | 100 | 0 | 0 | 25.5 | 0 | 0 | 26.2 | 0 | 0 | 25.1 | 0 | 0 | 0 | 0 | 0
2026-04-15 22:33 | 671.3 |  | 668.7 | 671 | 0 | 0 | 0 | 0 | 0 | 0 | 0 | 49.9 | 29756.9 | 38163.8 | 3239678 | 0 | 0 | 3497.08 | 77.88 | 73.47 | 100 | 0 | 0 | 25.5 | 0 | 0 | 26.2 | 0 | 0 | 25.1 | 0 | 0 | 0 | 0 | 0
2026-04-15 22:34 | 671.3 |  | 668.7 | 671 | 0 | 0 | 0 | 0 | 0 | 0 | 0 | 49.9 | 29756.9 | 38163.8 | 3239678 | 0 | 0 | 3497.08 | 77.88 | 73.47 | 100 | 0 | 0 | 25.5 | 0 | 0 | 26.2 | 0 | 0 | 25.1 | 0 | 0 | 0 | 0 | 0
2026-04-15 22:35 | 671.3 |  | 668.7 | 671 | 0 | 0 | 0 | 0 | 0 | 0 | 0 | 49.9 | 29756.9 | 38163.8 | 3239678 | 0 | 0 | 3497.08 | 77.88 | 73.47 | 100 | 0 | 0 | 25.5 | 0 | 0 | 26.2 | 0 | 0 | 25.1 | 0 | 0 | 0 | 0 | 0
2026-04-15 22:36 | 671.3 |  | 668.7 | 671 | 0 | 0 | 0 | 0 | 0 | 0 | 0 | 49.9 | 29756.9 | 38163.8 | 3239678 | 0 | 0 | 3497.08 | 77.88 | 73.47 | 100 | 0 | 0 | 25.5 | 0 | 0 | 26.2 | 0 | 0 | 25.1 | 0 | 0 | 0 | 0 | 0
2026-04-15 22:37 | 671.3 |  | 668.7 | 671 | 0 | 0 | 0 | 0 | 0 | 0 | 0 | 49.9 | 29756.9 | 38163.8 | 3239678 | 0 | 0 | 3497.08 | 77.88 | 73.47 | 100 | 0 | 0 | 25.5 | 0 | 0 | 26.2 | 0 | 0 | 25.1 | 0 | 0 | 0 | 0 | 0
2026-04-15 22:38 | 671.3 |  | 668.7 | 671 | 0 | 0 | 0 | 0 | 0 | 0 | 0 | 49.9 | 29756.9 | 38163.8 | 3239678 | 0 | 0 | 3497.08 | 77.88 | 73.47 | 100 | 0 | 0 | 25.5 | 0 | 0 | 26.2 | 0 | 0 | 25.1 | 0 | 0 | 0 | 0 | 0
2026-04-15 22:39 | 671.3 |  | 668.7 | 671 | 0 | 0 | 0 | 0 | 0 | 0 | 0 | 49.9 | 29756.9 | 38163.8 | 3239678 | 0 | 0 | 3497.08 | 77.88 | 73.47 | 100 | 0 | 0 | 25.5 | 0 | 0 | 26.2 | 0 | 0 | 25.1 | 0 | 0 | 0 | 0 | 0
2026-04-15 22:40 | 671.3 |  | 668.7 | 671 | 0 | 0 | 0 | 0 | 0 | 0 | 0 | 49.9 | 29756.9 | 38163.8 | 3239678 | 0 | 0 | 3497.08 | 77.88 | 73.47 | 100 | 0 | 0 | 25.5 | 0 | 0 | 26.2 | 0 | 0 | 25.1 | 0 | 0 | 0 | 0 | 0
2026-04-15 22:41 | 671.3 |  | 668.7 | 671 | 0 | 0 | 0 | 0 | 0 | 0 | 0 | 49.9 | 29756.9 | 38163.8 | 3239678 | 0 | 0 | 3497.08 | 77.88 | 73.47 | 100 | 0 | 0 | 25.5 | 0 | 0 | 26.2 | 0 | 0 | 25.1 | 0 | 0 | 0 | 0 | 0
2026-04-15 22:42 | 671.3 |  | 668.7 | 671 | 0 | 0 | 0 | 0 | 0 | 0 | 0 | 49.9 | 29756.9 | 38163.8 | 3239678 | 0 | 0 | 3497.08 | 77.88 | 73.47 | 100 | 0 | 0 | 25.5 | 0 | 0 | 26.2 | 0 | 0 | 25.1 | 0 | 0 | 0 | 0 | 0
2026-04-15 22:43 | 671.3 |  | 668.7 | 671 | 0 | 0 | 0 | 0 | 0 | 0 | 0 | 49.9 | 29756.9 | 38163.8 | 3239678 | 0 | 0 | 3497.08 | 77.88 | 73.47 | 100 | 0 | 0 | 25.5 | 0 | 0 | 26.2 | 0 | 0 | 25.1 | 0 | 0 | 0 | 0 | 0
2026-04-15 22:44 | 671.3 |  | 668.7 | 671 | 0 | 0 | 0 | 0 | 0 | 0 | 0 | 49.9 | 29756.9 | 38163.8 | 3239678 | 0 | 0 | 3497.08 | 77.88 | 73.47 | 100 | 0 | 0 | 25.5 | 0 | 0 | 26.2 | 0 | 0 | 25.1 | 0 | 0 | 0 | 0 | 0
2026-04-15 22:45 | 671.3 |  | 668.7 | 671 | 0 | 0 | 0 | 0 | 0 | 0 | 0 | 49.9 | 29756.9 | 38163.8 | 3239678 | 0 | 0 | 3497.08 | 77.88 | 73.47 | 100 | 0 | 0 | 25.5 | 0 | 0 | 26.2 | 0 | 0 | 25.1 | 0 | 0 | 0 | 0 | 0
2026-04-15 22:46 | 671.3 |  | 668.7 | 671 | 0 | 0 | 0 | 0 | 0 | 0 | 0 | 49.9 | 29756.9 | 38163.8 | 3239678 | 0 | 0 | 3497.08 | 77.88 | 73.47 | 100 | 0 | 0 | 25.5 | 0 | 0 | 26.2 | 0 | 0 | 25.1 | 0 | 0 | 0 | 0 | 0
2026-04-15 22:47 | 671.3 |  | 668.7 | 671 | 0 | 0 | 0 | 0 | 0 | 0 | 0 | 49.9 | 29756.9 | 38163.8 | 3239678 | 0 | 0 | 3497.08 | 77.88 | 73.47 | 100 | 0 | 0 | 25.5 | 0 | 0 | 26.2 | 0 | 0 | 25.1 | 0 | 0 | 0 | 0 | 0
2026-04-15 22:48 | 671.3 |  | 668.7 | 671 | 0 | 0 | 0 | 0 | 0 | 0 | 0 | 49.9 | 29756.9 | 38163.8 | 3239678 | 0 | 0 | 3497.08 | 77.88 | 73.47 | 100 | 0 | 0 | 25.5 | 0 | 0 | 26.2 | 0 | 0 | 25.1 | 0 | 0 | 0 | 0 | 0
2026-04-15 22:49 | 671.3 |  | 668.7 | 671 | 0 | 0 | 0 | 0 | 0 | 0 | 0 | 49.9 | 29756.9 | 38163.8 | 3239678 | 0 | 0 | 3497.08 | 77.88 | 73.47 | 100 | 0 | 0 | 25.5 | 0 | 0 | 26.2 | 0 | 0 | 25.1 | 0 | 0 | 0 | 0 | 0
2026-04-15 22:50 | 671.3 |  | 668.7 | 671 | 0 | 0 | 0 | 0 | 0 | 0 | 0 | 49.9 | 29756.9 | 38163.8 | 3239678 | 0 | 0 | 3497.08 | 77.88 | 73.47 | 100 | 0 | 0 | 25.5 | 0 | 0 | 26.2 | 0 | 0 | 25.1 | 0 | 0 | 0 | 0 | 0
2026-04-15 22:51 | 671.3 |  | 668.7 | 671 | 0 | 0 | 0 | 0 | 0 | 0 | 0 | 49.9 | 29756.9 | 38163.8 | 3239678 | 0 | 0 | 3497.08 | 77.88 | 73.47 | 100 | 0 | 0 | 25.5 | 0 | 0 | 26.2 | 0 | 0 | 25.1 | 0 | 0 | 0 | 0 | 0
2026-04-15 22:52 | 671.3 |  | 668.7 | 671 | 0 | 0 | 0 | 0 | 0 | 0 | 0 | 49.9 | 29756.9 | 38163.8 | 3239678 | 0 | 0 | 3497.08 | 77.88 | 73.47 | 100 | 0 | 0 | 25.5 | 0 | 0 | 26.2 | 0 | 0 | 25.1 | 0 | 0 | 0 | 0 | 0
2026-04-15 22:53 | 671.3 |  | 668.7 | 671 | 0 | 0 | 0 | 0 | 0 | 0 | 0 | 49.9 | 29756.9 | 38163.8 | 3239678 | 0 | 0 | 3497.08 | 77.88 | 73.47 | 100 | 0 | 0 | 25.5 | 0 | 0 | 26.2 | 0 | 0 | 25.1 | 0 | 0 | 0 | 0 | 0
2026-04-15 22:54 | 671.3 |  | 668.7 | 671 | 0 | 0 | 0 | 0 | 0 | 0 | 0 | 49.9 | 29756.9 | 38163.8 | 3239678 | 0 | 0 | 3497.08 | 77.88 | 73.47 | 100 | 0 | 0 | 25.5 | 0 | 0 | 26.2 | 0 | 0 | 25.1 | 0 | 0 | 0 | 0 | 0
2026-04-15 22:55 | 671.3 |  | 668.7 | 671 | 0 | 0 | 0 | 0 | 0 | 0 | 0 | 49.9 | 29756.9 | 38163.8 | 3239678 | 0 | 0 | 3497.08 | 77.88 | 73.47 | 100 | 0 | 0 | 25.5 | 0 | 0 | 26.2 | 0 | 0 | 25.1 | 0 | 0 | 0 | 0 | 0
2026-04-15 22:56 | 671.3 |  | 668.7 | 671 | 0 | 0 | 0 | 0 | 0 | 0 | 0 | 49.9 | 29756.9 | 38163.8 | 3239678 | 0 | 0 | 3497.08 | 77.88 | 73.47 | 100 | 0 | 0 | 25.5 | 0 | 0 | 26.2 | 0 | 0 | 25.1 | 0 | 0 | 0 | 0 | 0
2026-04-15 22:57 | 671.3 |  | 668.7 | 671 | 0 | 0 | 0 | 0 | 0 | 0 | 0 | 49.9 | 29756.9 | 38163.8 | 3239678 | 0 | 0 | 3497.08 | 77.88 | 73.47 | 100 | 0 | 0 | 25.5 | 0 | 0 | 26.2 | 0 | 0 | 25.1 | 0 | 0 | 0 | 0 | 0
2026-04-15 22:58 | 671.3 |  | 668.7 | 671 | 0 | 0 | 0 | 0 | 0 | 0 | 0 | 49.9 | 29756.9 | 38163.8 | 3239678 | 0 | 0 | 3497.08 | 77.88 | 73.47 | 100 | 0 | 0 | 25.5 | 0 | 0 | 26.2 | 0 | 0 | 25.1 | 0 | 0 | 0 | 0 | 0
2026-04-15 22:59 | 671.3 |  | 668.7 | 671 | 0 | 0 | 0 | 0 | 0 | 0 | 0 | 49.9 | 29756.9 | 38163.8 | 3239678 | 0 | 0 | 3497.08 | 77.88 | 73.47 | 100 | 0 | 0 | 25.5 | 0 | 0 | 26.2 | 0 | 0 | 25.1 | 0 | 0 | 0 | 0 | 0
2026-04-15 23:00 | 671.3 |  | 668.7 | 671 | 0 | 0 | 0 | 0 | 0 | 0 | 0 | 49.9 | 29756.9 | 38163.8 | 3239678 | 0 | 0 | 3497.08 | 77.88 | 73.47 | 100 | 0 | 0 | 25.5 | 0 | 0 | 26.2 | 0 | 0 | 25.1 | 0 | 0 | 0 | 0 | 0
2026-04-15 23:01 | 671.3 |  | 668.7 | 671 | 0 | 0 | 0 | 0 | 0 | 0 | 0 | 49.9 | 29756.9 | 38163.8 | 3239678 | 0 | 0 | 3497.08 | 77.88 | 73.47 | 100 | 0 | 0 | 25.5 | 0 | 0 | 26.2 | 0 | 0 | 25.1 | 0 | 0 | 0 | 0 | 0
2026-04-15 23:02 | 671.3 |  | 668.7 | 671 | 0 | 0 | 0 | 0 | 0 | 0 | 0 | 49.9 | 29756.9 | 38163.8 | 3239678 | 0 | 0 | 3497.08 | 77.88 | 73.47 | 100 | 0 | 0 | 25.5 | 0 | 0 | 26.2 | 0 | 0 | 25.1 | 0 | 0 | 0 | 0 | 0
2026-04-15 23:03 | 671.3 |  | 668.7 | 671 | 0 | 0 | 0 | 0 | 0 | 0 | 0 | 49.9 | 29756.9 | 38163.8 | 3239678 | 0 | 0 | 3497.08 | 77.88 | 73.47 | 100 | 0 | 0 | 25.5 | 0 | 0 | 26.2 | 0 | 0 | 25.1 | 0 | 0 | 0 | 0 | 0
2026-04-15 23:04 | 671.3 |  | 668.7 | 671 | 0 | 0 | 0 | 0 | 0 | 0 | 0 | 49.9 | 29756.9 | 38163.8 | 3239678 | 0 | 0 | 3497.08 | 77.88 | 73.47 | 100 | 0 | 0 | 25.5 | 0 | 0 | 26.2 | 0 | 0 | 25.1 | 0 | 0 | 0 | 0 | 0
2026-04-15 23:05 | 671.3 |  | 668.7 | 671 | 0 | 0 | 0 | 0 | 0 | 0 | 0 | 49.9 | 29756.9 | 38163.8 | 3239678 | 0 | 0 | 3497.08 | 77.88 | 73.47 | 100 | 0 | 0 | 25.5 | 0 | 0 | 26.2 | 0 | 0 | 25.1 | 0 | 0 | 0 | 0 | 0
2026-04-15 23:06 | 671.3 |  | 668.7 | 671 | 0 | 0 | 0 | 0 | 0 | 0 | 0 | 49.9 | 29756.9 | 38163.8 | 3239678 | 0 | 0 | 3497.08 | 77.88 | 73.47 | 100 | 0 | 0 | 25.5 | 0 | 0 | 26.2 | 0 | 0 | 25.1 | 0 | 0 | 0 | 0 | 0
2026-04-15 23:07 | 671.3 |  | 668.7 | 671 | 0 | 0 | 0 | 0 | 0 | 0 | 0 | 49.9 | 29756.9 | 38163.8 | 3239678 | 0 | 0 | 3497.08 | 77.88 | 73.47 | 100 | 0 | 0 | 25.5 | 0 | 0 | 26.2 | 0 | 0 | 25.1 | 0 | 0 | 0 | 0 | 0
2026-04-15 23:08 | 671.3 |  | 668.7 | 671 | 0 | 0 | 0 | 0 | 0 | 0 | 0 | 49.9 | 29756.9 | 38163.8 | 3239678 | 0 | 0 | 3497.08 | 77.88 | 73.47 | 100 | 0 | 0 | 25.5 | 0 | 0 | 26.2 | 0 | 0 | 25.1 | 0 | 0 | 0 | 0 | 0
2026-04-15 23:09 | 671.3 |  | 668.7 | 671 | 0 | 0 | 0 | 0 | 0 | 0 | 0 | 49.9 | 29756.9 | 38163.8 | 3239678 | 0 | 0 | 3497.08 | 77.88 | 73.47 | 100 | 0 | 0 | 25.5 | 0 | 0 | 26.2 | 0 | 0 | 25.1 | 0 | 0 | 0 | 0 | 0
2026-04-15 23:10 | 671.3 |  | 668.7 | 671 | 0 | 0 | 0 | 0 | 0 | 0 | 0 | 49.9 | 29756.9 | 38163.8 | 3239678 | 0 | 0 | 3497.08 | 77.88 | 73.47 | 100 | 0 | 0 | 25.5 | 0 | 0 | 26.2 | 0 | 0 | 25.1 | 0 | 0 | 0 | 0 | 0
2026-04-15 23:11 | 671.3 |  | 668.7 | 671 | 0 | 0 | 0 | 0 | 0 | 0 | 0 | 49.9 | 29756.9 | 38163.8 | 3239678 | 0 | 0 | 3497.08 | 77.88 | 73.47 | 100 | 0 | 0 | 25.5 | 0 | 0 | 26.2 | 0 | 0 | 25.1 | 0 | 0 | 0 | 0 | 0
2026-04-15 23:12 | 671.3 |  | 668.7 | 671 | 0 | 0 | 0 | 0 | 0 | 0 | 0 | 49.9 | 29756.9 | 38163.8 | 3239678 | 0 | 0 | 3497.08 | 77.88 | 73.47 | 100 | 0 | 0 | 25.5 | 0 | 0 | 26.2 | 0 | 0 | 25.1 | 0 | 0 | 0 | 0 | 0
2026-04-15 23:13 | 671.3 |  | 668.7 | 671 | 0 | 0 | 0 | 0 | 0 | 0 | 0 | 49.9 | 29756.9 | 38163.8 | 3239678 | 0 | 0 | 3497.08 | 77.88 | 73.47 | 100 | 0 | 0 | 25.5 | 0 | 0 | 26.2 | 0 | 0 | 25.1 | 0 | 0 | 0 | 0 | 0
2026-04-15 23:14 | 671.3 |  | 668.7 | 671 | 0 | 0 | 0 | 0 | 0 | 0 | 0 | 49.9 | 29756.9 | 38163.8 | 3239678 | 0 | 0 | 3497.08 | 77.88 | 73.47 | 100 | 0 | 0 | 25.5 | 0 | 0 | 26.2 | 0 | 0 | 25.1 | 0 | 0 | 0 | 0 | 0
2026-04-15 23:15 | 671.3 |  | 668.7 | 671 | 0 | 0 | 0 | 0 | 0 | 0 | 0 | 49.9 | 29756.9 | 38163.8 | 3239678 | 0 | 0 | 3497.08 | 77.88 | 73.47 | 100 | 0 | 0 | 25.5 | 0 | 0 | 26.2 | 0 | 0 | 25.1 | 0 | 0 | 0 | 0 | 0
2026-04-15 23:16 | 671.3 |  | 668.7 | 671 | 0 | 0 | 0 | 0 | 0 | 0 | 0 | 49.9 | 29756.9 | 38163.8 | 3239678 | 0 | 0 | 3497.08 | 77.88 | 73.47 | 100 | 0 | 0 | 25.5 | 0 | 0 | 26.2 | 0 | 0 | 25.1 | 0 | 0 | 0 | 0 | 0
2026-04-15 23:17 | 671.3 |  | 668.7 | 671 | 0 | 0 | 0 | 0 | 0 | 0 | 0 | 49.9 | 29756.9 | 38163.8 | 3239678 | 0 | 0 | 3497.08 | 77.88 | 73.47 | 100 | 0 | 0 | 25.5 | 0 | 0 | 26.2 | 0 | 0 | 25.1 | 0 | 0 | 0 | 0 | 0
2026-04-15 23:18 | 671.3 |  | 668.7 | 671 | 0 | 0 | 0 | 0 | 0 | 0 | 0 | 49.9 | 29756.9 | 38163.8 | 3239678 | 0 | 0 | 3497.08 | 77.88 | 73.47 | 100 | 0 | 0 | 25.5 | 0 | 0 | 26.2 | 0 | 0 | 25.1 | 0 | 0 | 0 | 0 | 0
2026-04-15 23:19 | 671.3 |  | 668.7 | 671 | 0 | 0 | 0 | 0 | 0 | 0 | 0 | 49.9 | 29756.9 | 38163.8 | 3239678 | 0 | 0 | 3497.08 | 77.88 | 73.47 | 100 | 0 | 0 | 25.5 | 0 | 0 | 26.2 | 0 | 0 | 25.1 | 0 | 0 | 0 | 0 | 0
2026-04-15 23:20 | 671.3 |  | 668.7 | 671 | 0 | 0 | 0 | 0 | 0 | 0 | 0 | 49.9 | 29756.9 | 38163.8 | 3239678 | 0 | 0 | 3497.08 | 77.88 | 73.47 | 100 | 0 | 0 | 25.5 | 0 | 0 | 26.2 | 0 | 0 | 25.1 | 0 | 0 | 0 | 0 | 0
2026-04-15 23:21 | 671.3 |  | 668.7 | 671 | 0 | 0 | 0 | 0 | 0 | 0 | 0 | 49.9 | 29756.9 | 38163.8 | 3239678 | 0 | 0 | 3497.08 | 77.88 | 73.47 | 100 | 0 | 0 | 25.5 | 0 | 0 | 26.2 | 0 | 0 | 25.1 | 0 | 0 | 0 | 0 | 0
2026-04-15 23:22 | 671.3 |  | 668.7 | 671 | 0 | 0 | 0 | 0 | 0 | 0 | 0 | 49.9 | 29756.9 | 38163.8 | 3239678 | 0 | 0 | 3497.08 | 77.88 | 73.47 | 100 | 0 | 0 | 25.5 | 0 | 0 | 26.2 | 0 | 0 | 25.1 | 0 | 0 | 0 | 0 | 0
2026-04-15 23:23 | 671.3 |  | 668.7 | 671 | 0 | 0 | 0 | 0 | 0 | 0 | 0 | 49.9 | 29756.9 | 38163.8 | 3239678 | 0 | 0 | 3497.08 | 77.88 | 73.47 | 100 | 0 | 0 | 25.5 | 0 | 0 | 26.2 | 0 | 0 | 25.1 | 0 | 0 | 0 | 0 | 0
2026-04-15 23:24 | 671.3 |  | 668.7 | 671 | 0 | 0 | 0 | 0 | 0 | 0 | 0 | 49.9 | 29756.9 | 38163.8 | 3239678 | 0 | 0 | 3497.08 | 77.88 | 73.47 | 100 | 0 | 0 | 25.5 | 0 | 0 | 26.2 | 0 | 0 | 25.1 | 0 | 0 | 0 | 0 | 0
2026-04-15 23:25 | 671.3 |  | 668.7 | 671 | 0 | 0 | 0 | 0 | 0 | 0 | 0 | 49.9 | 29756.9 | 38163.8 | 3239678 | 0 | 0 | 3497.08 | 77.88 | 73.47 | 100 | 0 | 0 | 25.5 | 0 | 0 | 26.2 | 0 | 0 | 25.1 | 0 | 0 | 0 | 0 | 0
2026-04-15 23:26 | 671.3 |  | 668.7 | 671 | 0 | 0 | 0 | 0 | 0 | 0 | 0 | 49.9 | 29756.9 | 38163.8 | 3239678 | 0 | 0 | 3497.08 | 77.88 | 73.47 | 100 | 0 | 0 | 25.5 | 0 | 0 | 26.2 | 0 | 0 | 25.1 | 0 | 0 | 0 | 0 | 0
2026-04-15 23:27 | 671.3 |  | 668.7 | 671 | 0 | 0 | 0 | 0 | 0 | 0 | 0 | 49.9 | 29756.9 | 38163.8 | 3239678 | 0 | 0 | 3497.08 | 77.88 | 73.47 | 100 | 0 | 0 | 25.5 | 0 | 0 | 26.2 | 0 | 0 | 25.1 | 0 | 0 | 0 | 0 | 0
2026-04-15 23:28 | 671.3 |  | 668.7 | 671 | 0 | 0 | 0 | 0 | 0 | 0 | 0 | 49.9 | 29756.9 | 38163.8 | 3239678 | 0 | 0 | 3497.08 | 77.88 | 73.47 | 100 | 0 | 0 | 25.5 | 0 | 0 | 26.2 | 0 | 0 | 25.1 | 0 | 0 | 0 | 0 | 0
2026-04-15 23:29 | 671.3 |  | 668.7 | 671 | 0 | 0 | 0 | 0 | 0 | 0 | 0 | 49.9 | 29756.9 | 38163.8 | 3239678 | 0 | 0 | 3497.08 | 77.88 | 73.47 | 100 | 0 | 0 | 25.5 | 0 | 0 | 26.2 | 0 | 0 | 25.1 | 0 | 0 | 0 | 0 | 0
2026-04-15 23:30 | 671.3 |  | 668.7 | 671 | 0 | 0 | 0 | 0 | 0 | 0 | 0 | 49.9 | 29756.9 | 38163.8 | 3239678 | 0 | 0 | 3497.08 | 77.88 | 73.47 | 100 | 0 | 0 | 25.5 | 0 | 0 | 26.2 | 0 | 0 | 25.1 | 0 | 0 | 0 | 0 | 0
2026-04-15 23:31 | 671.3 |  | 668.7 | 671 | 0 | 0 | 0 | 0 | 0 | 0 | 0 | 49.9 | 29756.9 | 38163.8 | 3239678 | 0 | 0 | 3497.08 | 77.88 | 73.47 | 100 | 0 | 0 | 25.5 | 0 | 0 | 26.2 | 0 | 0 | 25.1 | 0 | 0 | 0 | 0 | 0
2026-04-15 23:32 | 671.3 |  | 668.7 | 671 | 0 | 0 | 0 | 0 | 0 | 0 | 0 | 49.9 | 29756.9 | 38163.8 | 3239678 | 0 | 0 | 3497.08 | 77.88 | 73.47 | 100 | 0 | 0 | 25.5 | 0 | 0 | 26.2 | 0 | 0 | 25.1 | 0 | 0 | 0 | 0 | 0
2026-04-15 23:33 | 671.3 |  | 668.7 | 671 | 0 | 0 | 0 | 0 | 0 | 0 | 0 | 49.9 | 29756.9 | 38163.8 | 3239678 | 0 | 0 | 3497.08 | 77.88 | 73.47 | 100 | 0 | 0 | 25.5 | 0 | 0 | 26.2 | 0 | 0 | 25.1 | 0 | 0 | 0 | 0 | 0
2026-04-15 23:34 | 671.3 |  | 668.7 | 671 | 0 | 0 | 0 | 0 | 0 | 0 | 0 | 49.9 | 29756.9 | 38163.8 | 3239678 | 0 | 0 | 3497.08 | 77.88 | 73.47 | 100 | 0 | 0 | 25.5 | 0 | 0 | 26.2 | 0 | 0 | 25.1 | 0 | 0 | 0 | 0 | 0
2026-04-15 23:35 | 671.3 |  | 668.7 | 671 | 0 | 0 | 0 | 0 | 0 | 0 | 0 | 49.9 | 29756.9 | 38163.8 | 3239678 | 0 | 0 | 3497.08 | 77.88 | 73.47 | 100 | 0 | 0 | 25.5 | 0 | 0 | 26.2 | 0 | 0 | 25.1 | 0 | 0 | 0 | 0 | 0
2026-04-15 23:36 | 671.3 |  | 668.7 | 671 | 0 | 0 | 0 | 0 | 0 | 0 | 0 | 49.9 | 29756.9 | 38163.8 | 3239678 | 0 | 0 | 3497.08 | 77.88 | 73.47 | 100 | 0 | 0 | 25.5 | 0 | 0 | 26.2 | 0 | 0 | 25.1 | 0 | 0 | 0 | 0 | 0
2026-04-15 23:37 | 671.3 |  | 668.7 | 671 | 0 | 0 | 0 | 0 | 0 | 0 | 0 | 49.9 | 29756.9 | 38163.8 | 3239678 | 0 | 0 | 3497.08 | 77.88 | 73.47 | 100 | 0 | 0 | 25.5 | 0 | 0 | 26.2 | 0 | 0 | 25.1 | 0 | 0 | 0 | 0 | 0
2026-04-15 23:38 | 671.3 |  | 668.7 | 671 | 0 | 0 | 0 | 0 | 0 | 0 | 0 | 49.9 | 29756.9 | 38163.8 | 3239678 | 0 | 0 | 3497.08 | 77.88 | 73.47 | 100 | 0 | 0 | 25.5 | 0 | 0 | 26.2 | 0 | 0 | 25.1 | 0 | 0 | 0 | 0 | 0
2026-04-15 23:39 | 671.3 |  | 668.7 | 671 | 0 | 0 | 0 | 0 | 0 | 0 | 0 | 49.9 | 29756.9 | 38163.8 | 3239678 | 0 | 0 | 3497.08 | 77.88 | 73.47 | 100 | 0 | 0 | 25.5 | 0 | 0 | 26.2 | 0 | 0 | 25.1 | 0 | 0 | 0 | 0 | 0
2026-04-15 23:40 | 671.3 |  | 668.7 | 671 | 0 | 0 | 0 | 0 | 0 | 0 | 0 | 49.9 | 29756.9 | 38163.8 | 3239678 | 0 | 0 | 3497.08 | 77.88 | 73.47 | 100 | 0 | 0 | 25.5 | 0 | 0 | 26.2 | 0 | 0 | 25.1 | 0 | 0 | 0 | 0 | 0
2026-04-15 23:41 | 671.3 |  | 668.7 | 671 | 0 | 0 | 0 | 0 | 0 | 0 | 0 | 49.9 | 29756.9 | 38163.8 | 3239678 | 0 | 0 | 3497.08 | 77.88 | 73.47 | 100 | 0 | 0 | 25.5 | 0 | 0 | 26.2 | 0 | 0 | 25.1 | 0 | 0 | 0 | 0 | 0
2026-04-15 23:42 | 671.3 |  | 668.7 | 671 | 0 | 0 | 0 | 0 | 0 | 0 | 0 | 49.9 | 29756.9 | 38163.8 | 3239678 | 0 | 0 | 3497.08 | 77.88 | 73.47 | 100 | 0 | 0 | 25.5 | 0 | 0 | 26.2 | 0 | 0 | 25.1 | 0 | 0 | 0 | 0 | 0
2026-04-15 23:43 | 671.3 |  | 668.7 | 671 | 0 | 0 | 0 | 0 | 0 | 0 | 0 | 49.9 | 29756.9 | 38163.8 | 3239678 | 0 | 0 | 3497.08 | 77.88 | 73.47 | 100 | 0 | 0 | 25.5 | 0 | 0 | 26.2 | 0 | 0 | 25.1 | 0 | 0 | 0 | 0 | 0
2026-04-15 23:44 | 671.3 |  | 668.7 | 671 | 0 | 0 | 0 | 0 | 0 | 0 | 0 | 49.9 | 29756.9 | 38163.8 | 3239678 | 0 | 0 | 3497.08 | 77.88 | 73.47 | 100 | 0 | 0 | 25.5 | 0 | 0 | 26.2 | 0 | 0 | 25.1 | 0 | 0 | 0 | 0 | 0
2026-04-15 23:45 | 671.3 |  | 668.7 | 671 | 0 | 0 | 0 | 0 | 0 | 0 | 0 | 49.9 | 29756.9 | 38163.8 | 3239678 | 0 | 0 | 3497.08 | 77.88 | 73.47 | 100 | 0 | 0 | 25.5 | 0 | 0 | 26.2 | 0 | 0 | 25.1 | 0 | 0 | 0 | 0 | 0
2026-04-15 23:46 | 671.3 |  | 668.7 | 671 | 0 | 0 | 0 | 0 | 0 | 0 | 0 | 49.9 | 29756.9 | 38163.8 | 3239678 | 0 | 0 | 3497.08 | 77.88 | 73.47 | 100 | 0 | 0 | 25.5 | 0 | 0 | 26.2 | 0 | 0 | 25.1 | 0 | 0 | 0 | 0 | 0
2026-04-15 23:47 | 671.3 |  | 668.7 | 671 | 0 | 0 | 0 | 0 | 0 | 0 | 0 | 49.9 | 29756.9 | 38163.8 | 3239678 | 0 | 0 | 3497.08 | 77.88 | 73.47 | 100 | 0 | 0 | 25.5 | 0 | 0 | 26.2 | 0 | 0 | 25.1 | 0 | 0 | 0 | 0 | 0
2026-04-15 23:48 | 671.3 |  | 668.7 | 671 | 0 | 0 | 0 | 0 | 0 | 0 | 0 | 49.9 | 29756.9 | 38163.8 | 3239678 | 0 | 0 | 3497.08 | 77.88 | 73.47 | 100 | 0 | 0 | 25.5 | 0 | 0 | 26.2 | 0 | 0 | 25.1 | 0 | 0 | 0 | 0 | 0
2026-04-15 23:49 | 671.3 |  | 668.7 | 671 | 0 | 0 | 0 | 0 | 0 | 0 | 0 | 49.9 | 29756.9 | 38163.8 | 3239678 | 0 | 0 | 3497.08 | 77.88 | 73.47 | 100 | 0 | 0 | 25.5 | 0 | 0 | 26.2 | 0 | 0 | 25.1 | 0 | 0 | 0 | 0 | 0
2026-04-15 23:50 | 671.3 |  | 668.7 | 671 | 0 | 0 | 0 | 0 | 0 | 0 | 0 | 49.9 | 29756.9 | 38163.8 | 3239678 | 0 | 0 | 3497.08 | 77.88 | 73.47 | 100 | 0 | 0 | 25.5 | 0 | 0 | 26.2 | 0 | 0 | 25.1 | 0 | 0 | 0 | 0 | 0
2026-04-15 23:51 | 671.3 |  | 668.7 | 671 | 0 | 0 | 0 | 0 | 0 | 0 | 0 | 49.9 | 29756.9 | 38163.8 | 3239678 | 0 | 0 | 3497.08 | 77.88 | 73.47 | 100 | 0 | 0 | 25.5 | 0 | 0 | 26.2 | 0 | 0 | 25.1 | 0 | 0 | 0 | 0 | 0
2026-04-15 23:52 | 671.3 |  | 668.7 | 671 | 0 | 0 | 0 | 0 | 0 | 0 | 0 | 49.9 | 29756.9 | 38163.8 | 3239678 | 0 | 0 | 3497.08 | 77.88 | 73.47 | 100 | 0 | 0 | 25.5 | 0 | 0 | 26.2 | 0 | 0 | 25.1 | 0 | 0 | 0 | 0 | 0
2026-04-15 23:53 | 671.3 |  | 668.7 | 671 | 0 | 0 | 0 | 0 | 0 | 0 | 0 | 49.9 | 29756.9 | 38163.8 | 3239678 | 0 | 0 | 3497.08 | 77.88 | 73.47 | 100 | 0 | 0 | 25.5 | 0 | 0 | 26.2 | 0 | 0 | 25.1 | 0 | 0 | 0 | 0 | 0
2026-04-15 23:54 | 671.3 |  | 668.7 | 671 | 0 | 0 | 0 | 0 | 0 | 0 | 0 | 49.9 | 29756.9 | 38163.8 | 3239678 | 0 | 0 | 3497.08 | 77.88 | 73.47 | 100 | 0 | 0 | 25.5 | 0 | 0 | 26.2 | 0 | 0 | 25.1 | 0 | 0 | 0 | 0 | 0
2026-04-15 23:55 | 671.3 |  | 668.7 | 671 | 0 | 0 | 0 | 0 | 0 | 0 | 0 | 49.9 | 29756.9 | 38163.8 | 3239678 | 0 | 0 | 3497.08 | 77.88 | 73.47 | 100 | 0 | 0 | 25.5 | 0 | 0 | 26.2 | 0 | 0 | 25.1 | 0 | 0 | 0 | 0 | 0
2026-04-15 23:56 | 671.3 |  | 668.7 | 671 | 0 | 0 | 0 | 0 | 0 | 0 | 0 | 49.9 | 29756.9 | 38163.8 | 3239678 | 0 | 0 | 3497.08 | 77.88 | 73.47 | 100 | 0 | 0 | 25.5 | 0 | 0 | 26.2 | 0 | 0 | 25.1 | 0 | 0 | 0 | 0 | 0
2026-04-15 23:57 | 671.3 |  | 668.7 | 671 | 0 | 0 | 0 | 0 | 0 | 0 | 0 | 49.9 | 29756.9 | 38163.8 | 3239678 | 0 | 0 | 3497.08 | 77.88 | 73.47 | 100 | 0 | 0 | 25.5 | 0 | 0 | 26.2 | 0 | 0 | 25.1 | 0 | 0 | 0 | 0 | 0
2026-04-15 23:58 | 671.3 |  | 668.7 | 671 | 0 | 0 | 0 | 0 | 0 | 0 | 0 | 49.9 | 29756.9 | 38163.8 | 3239678 | 0 | 0 | 3497.08 | 77.88 | 73.47 | 100 | 0 | 0 | 25.5 | 0 | 0 | 26.2 | 0 | 0 | 25.1 | 0 | 0 | 0 | 0 | 0
2026-04-15 23:59 | 671.3 |  | 668.7 | 671 | 0 | 0 | 0 | 0 | 0 | 0 | 0 | 49.9 | 29756.9 | 38163.8 | 3239678 | 0 | 0 | 3497.08 | 77.88 | 73.47 | 100 | 0 | 0 | 25.5 | 0 | 0 | 26.2 | 0 | 0 | 25.1 | 0 | 0 | 0 | 0 | 0
2026-04-16 | 671.3 |  | 668.7 | 671 | 0 | 0 | 0 | 0 | 0 | 0 | 0 | 49.9 | 29756.9 | 38163.8 | 3239678 | 0 | 0 | 3497.08 | 0 | 0 | 100 | 0 | 0 | 25.5 | 0 | 0 | 26.2 | 0 | 0 | 25.1 | 0 | 0 | 0 | 0 | 0