## ICR-1_INV-1
CONTINUUM 30.80 MW Solar Power Plant LOCATION :-BHUJ, GUJARAT.
INVERTER Report ( 4/17/2026 12:00:00 AM to 4/18/2026 12:00:00 AM )
ICR-1_INV-1
Time Stamp | RY Voltage |  | YB Voltage | BR Voltage | IR Current | IY Current | IB Current | Active Power | Reactive Power | Apperent Power | Power Factor | Frequency | Today Energy | Monthly Energy | Total Energy | Today Run Hour | Yest KWH | Peak KW | PR | CPR | AVAILABILITY | BRKDWN LOSS | BRKDWN MNT | MOD1 DC V | MOD1 DC A | MOD1 DC KW | MOD2 DC V | MOD2 DC A | MOD2 DC KW | MOD3 DC V | MOD3 DC A | MOD3 DC KW | MOD4 DC V | MOD4 DC A | MOD4 DC KW
| V |  | V | V | A | A | A | KW | KVAr | KVA |  | Hz | MWh | MWh | MWh | Min. | MWH | KW | % | % | % | MWh | Min. | V | A | KW | V | A | KW | V | A | KW | V | A | KW
2026-04-17 | 668.8 |  | 665.2 | 668.2 | 0 | 0 | 0 | 0 | 0 | 0 | 0 | 49.8 | 38052.5 | 53682.6 | 4258360 | 0 | 0 | 4640.72 | 75.4 | 71.49 | 100 | 0 | 0 | 29.2 | 0 | 0 | 28.6 | 0 | 0 | 27.1 | 0 | 0 | 29.3 | 0 | 0
2026-04-17 00:01 | 668.8 |  | 665.2 | 668.2 | 0 | 0 | 0 | 0 | 0 | 0 | 0 | 49.8 | 38052.5 | 53682.6 | 4258360 | 0 | 0 | 4640.72 | 0 | 0 | 100 | 0 | 0 | 29.2 | 0 | 0 | 28.6 | 0 | 0 | 27.1 | 0 | 0 | 29.3 | 0 | 0
2026-04-17 00:02 | 668.8 |  | 665.2 | 668.2 | 0 | 0 | 0 | 0 | 0 | 0 | 0 | 49.8 | 38052.5 | 53682.6 | 4258360 | 0 | 0 | 4640.72 | 0 | 0 | 100 | 0 | 0 | 29.2 | 0 | 0 | 28.6 | 0 | 0 | 27.1 | 0 | 0 | 29.3 | 0 | 0
2026-04-17 00:03 | 668.8 |  | 665.2 | 668.2 | 0 | 0 | 0 | 0 | 0 | 0 | 0 | 49.8 | 38052.5 | 53682.6 | 4258360 | 0 | 0 | 0 | 0 | 0 | 100 | 0 | 0 | 29.2 | 0 | 0 | 28.6 | 0 | 0 | 27.1 | 0 | 0 | 29.3 | 0 | 0
2026-04-17 00:04 | 668.8 |  | 665.2 | 668.2 | 0 | 0 | 0 | 0 | 0 | 0 | 0 | 49.8 | 0 | 53682.6 | 4258360 | 0 | 0 | 0 | 0 | 0 | 100 | 0 | 0 | 29.2 | 0 | 0 | 28.6 | 0 | 0 | 27.1 | 0 | 0 | 29.3 | 0 | 0
2026-04-17 00:05 | 668.8 |  | 665.2 | 668.2 | 0 | 0 | 0 | 0 | 0 | 0 | 0 | 49.8 | 0 | 53682.6 | 4258360 | 0 | 0 | 0 | 0 | 0 | 100 | 0 | 0 | 29.2 | 0 | 0 | 28.6 | 0 | 0 | 27.1 | 0 | 0 | 29.3 | 0 | 0
2026-04-17 00:06 | 668.8 |  | 665.2 | 668.2 | 0 | 0 | 0 | 0 | 0 | 0 | 0 | 49.8 | 0 | 53682.6 | 4258360 | 0 | 0 | 0 | 0 | 0 | 100 | 0 | 0 | 29.2 | 0 | 0 | 28.6 | 0 | 0 | 27.1 | 0 | 0 | 29.3 | 0 | 0
2026-04-17 00:07 | 668.8 |  | 665.2 | 668.2 | 0 | 0 | 0 | 0 | 0 | 0 | 0 | 49.8 | 0 | 53682.6 | 4258360 | 0 | 0 | 0 | 0 | 0 | 100 | 0 | 0 | 29.2 | 0 | 0 | 28.6 | 0 | 0 | 27.1 | 0 | 0 | 29.3 | 0 | 0
2026-04-17 00:08 | 668.8 |  | 665.2 | 668.2 | 0 | 0 | 0 | 0 | 0 | 0 | 0 | 49.8 | 0 | 53682.6 | 4258360 | 0 | 0 | 0 | 0 | 0 | 100 | 0 | 0 | 29.2 | 0 | 0 | 28.6 | 0 | 0 | 27.1 | 0 | 0 | 29.3 | 0 | 0
2026-04-17 00:09 | 668.8 |  | 665.2 | 668.2 | 0 | 0 | 0 | 0 | 0 | 0 | 0 | 49.8 | 0 | 53682.6 | 4258360 | 0 | 0 | 0 | 0 | 0 | 100 | 0 | 0 | 29.2 | 0 | 0 | 28.6 | 0 | 0 | 27.1 | 0 | 0 | 29.3 | 0 | 0
2026-04-17 00:10 | 668.8 |  | 665.2 | 668.2 | 0 | 0 | 0 | 0 | 0 | 0 | 0 | 49.8 | 0 | 53682.6 | 4258360 | 0 | 0 | 0 | 0 | 0 | 100 | 0 | 0 | 29.2 | 0 | 0 | 28.6 | 0 | 0 | 27.1 | 0 | 0 | 29.3 | 0 | 0
2026-04-17 00:11 | 668.8 |  | 665.2 | 668.2 | 0 | 0 | 0 | 0 | 0 | 0 | 0 | 49.8 | 0 | 53682.6 | 4258360 | 0 | 0 | 0 | 0 | 0 | 100 | 0 | 0 | 29.2 | 0 | 0 | 28.6 | 0 | 0 | 27.1 | 0 | 0 | 29.3 | 0 | 0
2026-04-17 00:12 | 668.8 |  | 665.2 | 668.2 | 0 | 0 | 0 | 0 | 0 | 0 | 0 | 49.8 | 0 | 53682.6 | 4258360 | 0 | 0 | 0 | 0 | 0 | 100 | 0 | 0 | 29.2 | 0 | 0 | 28.6 | 0 | 0 | 27.1 | 0 | 0 | 29.3 | 0 | 0
2026-04-17 00:13 | 668.8 |  | 665.2 | 668.2 | 0 | 0 | 0 | 0 | 0 | 0 | 0 | 49.8 | 0 | 53682.6 | 4258360 | 0 | 0 | 0 | 0 | 0 | 100 | 0 | 0 | 29.2 | 0 | 0 | 28.6 | 0 | 0 | 27.1 | 0 | 0 | 29.3 | 0 | 0
2026-04-17 00:14 | 668.8 |  | 665.2 | 668.2 | 0 | 0 | 0 | 0 | 0 | 0 | 0 | 49.8 | 0 | 53682.6 | 4258360 | 0 | 0 | 0 | 0 | 0 | 100 | 0 | 0 | 29.2 | 0 | 0 | 28.6 | 0 | 0 | 27.1 | 0 | 0 | 29.3 | 0 | 0
2026-04-17 00:15 | 668.8 |  | 665.2 | 668.2 | 0 | 0 | 0 | 0 | 0 | 0 | 0 | 49.8 | 0 | 53682.6 | 4258360 | 0 | 0 | 0 | 0 | 0 | 100 | 0 | 0 | 29.2 | 0 | 0 | 28.6 | 0 | 0 | 27.1 | 0 | 0 | 29.3 | 0 | 0
2026-04-17 00:16 | 668.8 |  | 665.2 | 668.2 | 0 | 0 | 0 | 0 | 0 | 0 | 0 | 49.8 | 0 | 53682.6 | 4258360 | 0 | 0 | 0 | 0 | 0 | 100 | 0 | 0 | 29.2 | 0 | 0 | 28.6 | 0 | 0 | 27.1 | 0 | 0 | 29.3 | 0 | 0
2026-04-17 00:17 | 668.8 |  | 665.2 | 668.2 | 0 | 0 | 0 | 0 | 0 | 0 | 0 | 49.8 | 0 | 53682.6 | 4258360 | 0 | 0 | 0 | 0 | 0 | 100 | 0 | 0 | 29.2 | 0 | 0 | 28.6 | 0 | 0 | 27.1 | 0 | 0 | 29.3 | 0 | 0
2026-04-17 00:18 | 668.8 |  | 665.2 | 668.2 | 0 | 0 | 0 | 0 | 0 | 0 | 0 | 49.8 | 0 | 53682.6 | 4258360 | 0 | 0 | 0 | 0 | 0 | 100 | 0 | 0 | 29.2 | 0 | 0 | 28.6 | 0 | 0 | 27.1 | 0 | 0 | 29.3 | 0 | 0
2026-04-17 00:19 | 668.8 |  | 665.2 | 668.2 | 0 | 0 | 0 | 0 | 0 | 0 | 0 | 49.8 | 0 | 53682.6 | 4258360 | 0 | 0 | 0 | 0 | 0 | 100 | 0 | 0 | 29.2 | 0 | 0 | 28.6 | 0 | 0 | 27.1 | 0 | 0 | 29.3 | 0 | 0
2026-04-17 00:20 | 668.8 |  | 665.2 | 668.2 | 0 | 0 | 0 | 0 | 0 | 0 | 0 | 49.8 | 0 | 53682.6 | 4258360 | 0 | 0 | 0 | 0 | 0 | 100 | 0 | 0 | 29.2 | 0 | 0 | 28.6 | 0 | 0 | 27.1 | 0 | 0 | 29.3 | 0 | 0
2026-04-17 00:21 | 668.8 |  | 665.2 | 668.2 | 0 | 0 | 0 | 0 | 0 | 0 | 0 | 49.8 | 0 | 53682.6 | 4258360 | 0 | 0 | 0 | 0 | 0 | 100 | 0 | 0 | 29.2 | 0 | 0 | 28.6 | 0 | 0 | 27.1 | 0 | 0 | 29.3 | 0 | 0
2026-04-17 00:22 | 668.8 |  | 665.2 | 668.2 | 0 | 0 | 0 | 0 | 0 | 0 | 0 | 49.8 | 0 | 53682.6 | 4258360 | 0 | 0 | 0 | 0 | 0 | 100 | 0 | 0 | 29.2 | 0 | 0 | 28.6 | 0 | 0 | 27.1 | 0 | 0 | 29.3 | 0 | 0
2026-04-17 00:23 | 668.8 |  | 665.2 | 668.2 | 0 | 0 | 0 | 0 | 0 | 0 | 0 | 49.8 | 0 | 53682.6 | 4258360 | 0 | 0 | 0 | 0 | 0 | 100 | 0 | 0 | 29.2 | 0 | 0 | 28.6 | 0 | 0 | 27.1 | 0 | 0 | 29.3 | 0 | 0
2026-04-17 00:24 | 668.8 |  | 665.2 | 668.2 | 0 | 0 | 0 | 0 | 0 | 0 | 0 | 49.8 | 0 | 53682.6 | 4258360 | 0 | 0 | 0 | 0 | 0 | 100 | 0 | 0 | 29.2 | 0 | 0 | 28.6 | 0 | 0 | 27.1 | 0 | 0 | 29.3 | 0 | 0
2026-04-17 00:25 | 668.8 |  | 665.2 | 668.2 | 0 | 0 | 0 | 0 | 0 | 0 | 0 | 49.8 | 0 | 53682.6 | 4258360 | 0 | 0 | 0 | 0 | 0 | 100 | 0 | 0 | 29.2 | 0 | 0 | 28.6 | 0 | 0 | 27.1 | 0 | 0 | 29.3 | 0 | 0
2026-04-17 00:26 | 668.8 |  | 665.2 | 668.2 | 0 | 0 | 0 | 0 | 0 | 0 | 0 | 49.8 | 0 | 53682.6 | 4258360 | 0 | 0 | 0 | 0 | 0 | 100 | 0 | 0 | 29.2 | 0 | 0 | 28.6 | 0 | 0 | 27.1 | 0 | 0 | 29.3 | 0 | 0
2026-04-17 00:27 | 668.8 |  | 665.2 | 668.2 | 0 | 0 | 0 | 0 | 0 | 0 | 0 | 49.8 | 0 | 53682.6 | 4258360 | 0 | 0 | 0 | 0 | 0 | 100 | 0 | 0 | 29.2 | 0 | 0 | 28.6 | 0 | 0 | 27.1 | 0 | 0 | 29.3 | 0 | 0
2026-04-17 00:28 | 668.8 |  | 665.2 | 668.2 | 0 | 0 | 0 | 0 | 0 | 0 | 0 | 49.8 | 0 | 53682.6 | 4258360 | 0 | 0 | 0 | 0 | 0 | 100 | 0 | 0 | 29.2 | 0 | 0 | 28.6 | 0 | 0 | 27.1 | 0 | 0 | 29.3 | 0 | 0
2026-04-17 00:29 | 668.8 |  | 665.2 | 668.2 | 0 | 0 | 0 | 0 | 0 | 0 | 0 | 49.8 | 0 | 53682.6 | 4258360 | 0 | 0 | 0 | 0 | 0 | 100 | 0 | 0 | 29.2 | 0 | 0 | 28.6 | 0 | 0 | 27.1 | 0 | 0 | 29.3 | 0 | 0
2026-04-17 00:30 | 668.8 |  | 665.2 | 668.2 | 0 | 0 | 0 | 0 | 0 | 0 | 0 | 49.8 | 0 | 53682.6 | 4258360 | 0 | 0 | 0 | 0 | 0 | 100 | 0 | 0 | 29.2 | 0 | 0 | 28.6 | 0 | 0 | 27.1 | 0 | 0 | 29.3 | 0 | 0
2026-04-17 00:31 | 668.8 |  | 665.2 | 668.2 | 0 | 0 | 0 | 0 | 0 | 0 | 0 | 49.8 | 0 | 53682.6 | 4258360 | 0 | 0 | 0 | 0 | 0 | 100 | 0 | 0 | 29.2 | 0 | 0 | 28.6 | 0 | 0 | 27.1 | 0 | 0 | 29.3 | 0 | 0
2026-04-17 00:32 | 668.8 |  | 665.2 | 668.2 | 0 | 0 | 0 | 0 | 0 | 0 | 0 | 49.8 | 0 | 53682.6 | 4258360 | 0 | 0 | 0 | 0 | 0 | 100 | 0 | 0 | 29.2 | 0 | 0 | 28.6 | 0 | 0 | 27.1 | 0 | 0 | 29.3 | 0 | 0
2026-04-17 00:33 | 668.8 |  | 665.2 | 668.2 | 0 | 0 | 0 | 0 | 0 | 0 | 0 | 49.8 | 0 | 53682.6 | 4258360 | 0 | 0 | 0 | 0 | 0 | 100 | 0 | 0 | 29.2 | 0 | 0 | 28.6 | 0 | 0 | 27.1 | 0 | 0 | 29.3 | 0 | 0
2026-04-17 00:34 | 668.8 |  | 665.2 | 668.2 | 0 | 0 | 0 | 0 | 0 | 0 | 0 | 49.8 | 0 | 53682.6 | 4258360 | 0 | 0 | 0 | 0 | 0 | 100 | 0 | 0 | 29.2 | 0 | 0 | 28.6 | 0 | 0 | 27.1 | 0 | 0 | 29.3 | 0 | 0
2026-04-17 00:35 | 668.8 |  | 665.2 | 668.2 | 0 | 0 | 0 | 0 | 0 | 0 | 0 | 49.8 | 0 | 53682.6 | 4258360 | 0 | 0 | 0 | 0 | 0 | 100 | 0 | 0 | 29.2 | 0 | 0 | 28.6 | 0 | 0 | 27.1 | 0 | 0 | 29.3 | 0 | 0
2026-04-17 00:36 | 668.8 |  | 665.2 | 668.2 | 0 | 0 | 0 | 0 | 0 | 0 | 0 | 49.8 | 0 | 53682.6 | 4258360 | 0 | 0 | 0 | 0 | 0 | 100 | 0 | 0 | 29.2 | 0 | 0 | 28.6 | 0 | 0 | 27.1 | 0 | 0 | 29.3 | 0 | 0
2026-04-17 00:37 | 668.8 |  | 665.2 | 668.2 | 0 | 0 | 0 | 0 | 0 | 0 | 0 | 49.8 | 0 | 53682.6 | 4258360 | 0 | 0 | 0 | 0 | 0 | 100 | 0 | 0 | 29.2 | 0 | 0 | 28.6 | 0 | 0 | 27.1 | 0 | 0 | 29.3 | 0 | 0
2026-04-17 00:38 | 668.8 |  | 665.2 | 668.2 | 0 | 0 | 0 | 0 | 0 | 0 | 0 | 49.8 | 0 | 53682.6 | 4258360 | 0 | 0 | 0 | 0 | 0 | 100 | 0 | 0 | 29.2 | 0 | 0 | 28.6 | 0 | 0 | 27.1 | 0 | 0 | 29.3 | 0 | 0
2026-04-17 00:39 | 668.8 |  | 665.2 | 668.2 | 0 | 0 | 0 | 0 | 0 | 0 | 0 | 49.8 | 0 | 53682.6 | 4258360 | 0 | 0 | 0 | 0 | 0 | 100 | 0 | 0 | 29.2 | 0 | 0 | 28.6 | 0 | 0 | 27.1 | 0 | 0 | 29.3 | 0 | 0
2026-04-17 00:40 | 668.8 |  | 665.2 | 668.2 | 0 | 0 | 0 | 0 | 0 | 0 | 0 | 49.8 | 0 | 53682.6 | 4258360 | 0 | 0 | 0 | 0 | 0 | 100 | 0 | 0 | 29.2 | 0 | 0 | 28.6 | 0 | 0 | 27.1 | 0 | 0 | 29.3 | 0 | 0
2026-04-17 00:41 | 668.8 |  | 665.2 | 668.2 | 0 | 0 | 0 | 0 | 0 | 0 | 0 | 49.8 | 0 | 53682.6 | 4258360 | 0 | 0 | 0 | 0 | 0 | 100 | 0 | 0 | 29.2 | 0 | 0 | 28.6 | 0 | 0 | 27.1 | 0 | 0 | 29.3 | 0 | 0
2026-04-17 00:42 | 668.8 |  | 665.2 | 668.2 | 0 | 0 | 0 | 0 | 0 | 0 | 0 | 49.8 | 0 | 53682.6 | 4258360 | 0 | 0 | 0 | 0 | 0 | 100 | 0 | 0 | 29.2 | 0 | 0 | 28.6 | 0 | 0 | 27.1 | 0 | 0 | 29.3 | 0 | 0
2026-04-17 00:43 | 668.8 |  | 665.2 | 668.2 | 0 | 0 | 0 | 0 | 0 | 0 | 0 | 49.8 | 0 | 53682.6 | 4258360 | 0 | 0 | 0 | 0 | 0 | 100 | 0 | 0 | 29.2 | 0 | 0 | 28.6 | 0 | 0 | 27.1 | 0 | 0 | 29.3 | 0 | 0
2026-04-17 00:44 | 668.8 |  | 665.2 | 668.2 | 0 | 0 | 0 | 0 | 0 | 0 | 0 | 49.8 | 0 | 53682.6 | 4258360 | 0 | 0 | 0 | 0 | 0 | 100 | 0 | 0 | 29.2 | 0 | 0 | 28.6 | 0 | 0 | 27.1 | 0 | 0 | 29.3 | 0 | 0
2026-04-17 00:45 | 668.8 |  | 665.2 | 668.2 | 0 | 0 | 0 | 0 | 0 | 0 | 0 | 49.8 | 0 | 53682.6 | 4258360 | 0 | 0 | 0 | 0 | 0 | 100 | 0 | 0 | 29.2 | 0 | 0 | 28.6 | 0 | 0 | 27.1 | 0 | 0 | 29.3 | 0 | 0
2026-04-17 00:46 | 668.8 |  | 665.2 | 668.2 | 0 | 0 | 0 | 0 | 0 | 0 | 0 | 49.8 | 0 | 53682.6 | 4258360 | 0 | 0 | 0 | 0 | 0 | 100 | 0 | 0 | 29.2 | 0 | 0 | 28.6 | 0 | 0 | 27.1 | 0 | 0 | 29.3 | 0 | 0
2026-04-17 00:47 | 668.8 |  | 665.2 | 668.2 | 0 | 0 | 0 | 0 | 0 | 0 | 0 | 49.8 | 0 | 53682.6 | 4258360 | 0 | 0 | 0 | 0 | 0 | 100 | 0 | 0 | 29.2 | 0 | 0 | 28.6 | 0 | 0 | 27.1 | 0 | 0 | 29.3 | 0 | 0
2026-04-17 00:48 | 668.8 |  | 665.2 | 668.2 | 0 | 0 | 0 | 0 | 0 | 0 | 0 | 49.8 | 0 | 53682.6 | 4258360 | 0 | 0 | 0 | 0 | 0 | 100 | 0 | 0 | 29.2 | 0 | 0 | 28.6 | 0 | 0 | 27.1 | 0 | 0 | 29.3 | 0 | 0
2026-04-17 00:49 | 668.8 |  | 665.2 | 668.2 | 0 | 0 | 0 | 0 | 0 | 0 | 0 | 49.8 | 0 | 53682.6 | 4258360 | 0 | 0 | 0 | 0 | 0 | 100 | 0 | 0 | 29.2 | 0 | 0 | 28.6 | 0 | 0 | 27.1 | 0 | 0 | 29.3 | 0 | 0
2026-04-17 00:50 | 668.8 |  | 665.2 | 668.2 | 0 | 0 | 0 | 0 | 0 | 0 | 0 | 49.8 | 0 | 53682.6 | 4258360 | 0 | 0 | 0 | 0 | 0 | 100 | 0 | 0 | 29.2 | 0 | 0 | 28.6 | 0 | 0 | 27.1 | 0 | 0 | 29.3 | 0 | 0
2026-04-17 00:51 | 668.8 |  | 665.2 | 668.2 | 0 | 0 | 0 | 0 | 0 | 0 | 0 | 49.8 | 0 | 53682.6 | 4258360 | 0 | 0 | 0 | 0 | 0 | 100 | 0 | 0 | 29.2 | 0 | 0 | 28.6 | 0 | 0 | 27.1 | 0 | 0 | 29.3 | 0 | 0
2026-04-17 00:52 | 668.8 |  | 665.2 | 668.2 | 0 | 0 | 0 | 0 | 0 | 0 | 0 | 49.8 | 0 | 53682.6 | 4258360 | 0 | 0 | 0 | 0 | 0 | 100 | 0 | 0 | 29.2 | 0 | 0 | 28.6 | 0 | 0 | 27.1 | 0 | 0 | 29.3 | 0 | 0
2026-04-17 00:53 | 668.8 |  | 665.2 | 668.2 | 0 | 0 | 0 | 0 | 0 | 0 | 0 | 49.8 | 0 | 53682.6 | 4258360 | 0 | 0 | 0 | 0 | 0 | 100 | 0 | 0 | 29.2 | 0 | 0 | 28.6 | 0 | 0 | 27.1 | 0 | 0 | 29.3 | 0 | 0
2026-04-17 00:54 | 668.8 |  | 665.2 | 668.2 | 0 | 0 | 0 | 0 | 0 | 0 | 0 | 49.8 | 0 | 53682.6 | 4258360 | 0 | 0 | 0 | 0 | 0 | 100 | 0 | 0 | 29.2 | 0 | 0 | 28.6 | 0 | 0 | 27.1 | 0 | 0 | 29.3 | 0 | 0
2026-04-17 00:55 | 668.8 |  | 665.2 | 668.2 | 0 | 0 | 0 | 0 | 0 | 0 | 0 | 49.8 | 0 | 53682.6 | 4258360 | 0 | 0 | 0 | 0 | 0 | 100 | 0 | 0 | 29.2 | 0 | 0 | 28.6 | 0 | 0 | 27.1 | 0 | 0 | 29.3 | 0 | 0
2026-04-17 00:56 | 668.8 |  | 665.2 | 668.2 | 0 | 0 | 0 | 0 | 0 | 0 | 0 | 49.8 | 0 | 53682.6 | 4258360 | 0 | 0 | 0 | 0 | 0 | 100 | 0 | 0 | 29.2 | 0 | 0 | 28.6 | 0 | 0 | 27.1 | 0 | 0 | 29.3 | 0 | 0
2026-04-17 00:57 | 668.8 |  | 665.2 | 668.2 | 0 | 0 | 0 | 0 | 0 | 0 | 0 | 49.8 | 0 | 53682.6 | 4258360 | 0 | 0 | 0 | 0 | 0 | 100 | 0 | 0 | 29.2 | 0 | 0 | 28.6 | 0 | 0 | 27.1 | 0 | 0 | 29.3 | 0 | 0
2026-04-17 00:58 | 668.8 |  | 665.2 | 668.2 | 0 | 0 | 0 | 0 | 0 | 0 | 0 | 49.8 | 0 | 53682.6 | 4258360 | 0 | 0 | 0 | 0 | 0 | 100 | 0 | 0 | 29.2 | 0 | 0 | 28.6 | 0 | 0 | 27.1 | 0 | 0 | 29.3 | 0 | 0
2026-04-17 00:59 | 668.8 |  | 665.2 | 668.2 | 0 | 0 | 0 | 0 | 0 | 0 | 0 | 49.8 | 0 | 53682.6 | 4258360 | 0 | 0 | 0 | 0 | 0 | 100 | 0 | 0 | 29.2 | 0 | 0 | 28.6 | 0 | 0 | 27.1 | 0 | 0 | 29.3 | 0 | 0
2026-04-17 01:00 | 668.8 |  | 665.2 | 668.2 | 0 | 0 | 0 | 0 | 0 | 0 | 0 | 49.8 | 0 | 53682.6 | 4258360 | 0 | 0 | 0 | 0 | 0 | 100 | 0 | 0 | 29.2 | 0 | 0 | 28.6 | 0 | 0 | 27.1 | 0 | 0 | 29.3 | 0 | 0
2026-04-17 01:01 | 668.8 |  | 665.2 | 668.2 | 0 | 0 | 0 | 0 | 0 | 0 | 0 | 49.8 | 0 | 53682.6 | 4258360 | 0 | 0 | 0 | 0 | 0 | 100 | 0 | 0 | 29.2 | 0 | 0 | 28.6 | 0 | 0 | 27.1 | 0 | 0 | 29.3 | 0 | 0
2026-04-17 01:02 | 668.8 |  | 665.2 | 668.2 | 0 | 0 | 0 | 0 | 0 | 0 | 0 | 49.8 | 0 | 53682.6 | 4258360 | 0 | 0 | 0 | 0 | 0 | 100 | 0 | 0 | 29.2 | 0 | 0 | 28.6 | 0 | 0 | 27.1 | 0 | 0 | 29.3 | 0 | 0
2026-04-17 01:03 | 668.8 |  | 665.2 | 668.2 | 0 | 0 | 0 | 0 | 0 | 0 | 0 | 49.8 | 0 | 53682.6 | 4258360 | 0 | 0 | 0 | 0 | 0 | 100 | 0 | 0 | 29.2 | 0 | 0 | 28.6 | 0 | 0 | 27.1 | 0 | 0 | 29.3 | 0 | 0
2026-04-17 01:04 | 668.8 |  | 665.2 | 668.2 | 0 | 0 | 0 | 0 | 0 | 0 | 0 | 49.8 | 0 | 53682.6 | 4258360 | 0 | 0 | 0 | 0 | 0 | 100 | 0 | 0 | 29.2 | 0 | 0 | 28.6 | 0 | 0 | 27.1 | 0 | 0 | 29.3 | 0 | 0
2026-04-17 01:05 | 668.8 |  | 665.2 | 668.2 | 0 | 0 | 0 | 0 | 0 | 0 | 0 | 49.8 | 0 | 53682.6 | 4258360 | 0 | 0 | 0 | 0 | 0 | 100 | 0 | 0 | 29.2 | 0 | 0 | 28.6 | 0 | 0 | 27.1 | 0 | 0 | 29.3 | 0 | 0
2026-04-17 01:06 | 668.8 |  | 665.2 | 668.2 | 0 | 0 | 0 | 0 | 0 | 0 | 0 | 49.8 | 0 | 53682.6 | 4258360 | 0 | 0 | 0 | 0 | 0 | 100 | 0 | 0 | 29.2 | 0 | 0 | 28.6 | 0 | 0 | 27.1 | 0 | 0 | 29.3 | 0 | 0
2026-04-17 01:07 | 668.8 |  | 665.2 | 668.2 | 0 | 0 | 0 | 0 | 0 | 0 | 0 | 49.8 | 0 | 53682.6 | 4258360 | 0 | 0 | 0 | 0 | 0 | 100 | 0 | 0 | 29.2 | 0 | 0 | 28.6 | 0 | 0 | 27.1 | 0 | 0 | 29.3 | 0 | 0
2026-04-17 01:08 | 668.8 |  | 665.2 | 668.2 | 0 | 0 | 0 | 0 | 0 | 0 | 0 | 49.8 | 0 | 53682.6 | 4258360 | 0 | 0 | 0 | 0 | 0 | 100 | 0 | 0 | 29.2 | 0 | 0 | 28.6 | 0 | 0 | 27.1 | 0 | 0 | 29.3 | 0 | 0
2026-04-17 01:09 | 668.8 |  | 665.2 | 668.2 | 0 | 0 | 0 | 0 | 0 | 0 | 0 | 49.8 | 0 | 53682.6 | 4258360 | 0 | 0 | 0 | 0 | 0 | 100 | 0 | 0 | 29.2 | 0 | 0 | 28.6 | 0 | 0 | 27.1 | 0 | 0 | 29.3 | 0 | 0
2026-04-17 01:10 | 668.8 |  | 665.2 | 668.2 | 0 | 0 | 0 | 0 | 0 | 0 | 0 | 49.8 | 0 | 53682.6 | 4258360 | 0 | 0 | 0 | 0 | 0 | 100 | 0 | 0 | 29.2 | 0 | 0 | 28.6 | 0 | 0 | 27.1 | 0 | 0 | 29.3 | 0 | 0
2026-04-17 01:11 | 668.8 |  | 665.2 | 668.2 | 0 | 0 | 0 | 0 | 0 | 0 | 0 | 49.8 | 0 | 53682.6 | 4258360 | 0 | 0 | 0 | 0 | 0 | 100 | 0 | 0 | 29.2 | 0 | 0 | 28.6 | 0 | 0 | 27.1 | 0 | 0 | 29.3 | 0 | 0
2026-04-17 01:12 | 668.8 |  | 665.2 | 668.2 | 0 | 0 | 0 | 0 | 0 | 0 | 0 | 49.8 | 0 | 53682.6 | 4258360 | 0 | 0 | 0 | 0 | 0 | 100 | 0 | 0 | 29.2 | 0 | 0 | 28.6 | 0 | 0 | 27.1 | 0 | 0 | 29.3 | 0 | 0
2026-04-17 01:13 | 668.8 |  | 665.2 | 668.2 | 0 | 0 | 0 | 0 | 0 | 0 | 0 | 49.8 | 0 | 53682.6 | 4258360 | 0 | 0 | 0 | 0 | 0 | 100 | 0 | 0 | 29.2 | 0 | 0 | 28.6 | 0 | 0 | 27.1 | 0 | 0 | 29.3 | 0 | 0
2026-04-17 01:14 | 668.8 |  | 665.2 | 668.2 | 0 | 0 | 0 | 0 | 0 | 0 | 0 | 49.8 | 0 | 53682.6 | 4258360 | 0 | 0 | 0 | 0 | 0 | 100 | 0 | 0 | 29.2 | 0 | 0 | 28.6 | 0 | 0 | 27.1 | 0 | 0 | 29.3 | 0 | 0
2026-04-17 01:15 | 668.8 |  | 665.2 | 668.2 | 0 | 0 | 0 | 0 | 0 | 0 | 0 | 49.8 | 0 | 53682.6 | 4258360 | 0 | 0 | 0 | 0 | 0 | 100 | 0 | 0 | 29.2 | 0 | 0 | 28.6 | 0 | 0 | 27.1 | 0 | 0 | 29.3 | 0 | 0
2026-04-17 01:16 | 668.8 |  | 665.2 | 668.2 | 0 | 0 | 0 | 0 | 0 | 0 | 0 | 49.8 | 0 | 53682.6 | 4258360 | 0 | 0 | 0 | 0 | 0 | 100 | 0 | 0 | 29.2 | 0 | 0 | 28.6 | 0 | 0 | 27.1 | 0 | 0 | 29.3 | 0 | 0
2026-04-17 01:17 | 668.8 |  | 665.2 | 668.2 | 0 | 0 | 0 | 0 | 0 | 0 | 0 | 49.8 | 0 | 53682.6 | 4258360 | 0 | 0 | 0 | 0 | 0 | 100 | 0 | 0 | 29.2 | 0 | 0 | 28.6 | 0 | 0 | 27.1 | 0 | 0 | 29.3 | 0 | 0
2026-04-17 01:18 | 668.8 |  | 665.2 | 668.2 | 0 | 0 | 0 | 0 | 0 | 0 | 0 | 49.8 | 0 | 53682.6 | 4258360 | 0 | 0 | 0 | 0 | 0 | 100 | 0 | 0 | 29.2 | 0 | 0 | 28.6 | 0 | 0 | 27.1 | 0 | 0 | 29.3 | 0 | 0
2026-04-17 01:19 | 668.8 |  | 665.2 | 668.2 | 0 | 0 | 0 | 0 | 0 | 0 | 0 | 49.8 | 0 | 53682.6 | 4258360 | 0 | 0 | 0 | 0 | 0 | 100 | 0 | 0 | 29.2 | 0 | 0 | 28.6 | 0 | 0 | 27.1 | 0 | 0 | 29.3 | 0 | 0
2026-04-17 01:20 | 668.8 |  | 665.2 | 668.2 | 0 | 0 | 0 | 0 | 0 | 0 | 0 | 49.8 | 0 | 53682.6 | 4258360 | 0 | 0 | 0 | 0 | 0 | 100 | 0 | 0 | 29.2 | 0 | 0 | 28.6 | 0 | 0 | 27.1 | 0 | 0 | 29.3 | 0 | 0
2026-04-17 01:21 | 668.8 |  | 665.2 | 668.2 | 0 | 0 | 0 | 0 | 0 | 0 | 0 | 49.8 | 0 | 53682.6 | 4258360 | 0 | 0 | 0 | 0 | 0 | 100 | 0 | 0 | 29.2 | 0 | 0 | 28.6 | 0 | 0 | 27.1 | 0 | 0 | 29.3 | 0 | 0
2026-04-17 01:22 | 668.8 |  | 665.2 | 668.2 | 0 | 0 | 0 | 0 | 0 | 0 | 0 | 49.8 | 0 | 53682.6 | 4258360 | 0 | 0 | 0 | 0 | 0 | 100 | 0 | 0 | 29.2 | 0 | 0 | 28.6 | 0 | 0 | 27.1 | 0 | 0 | 29.3 | 0 | 0
2026-04-17 01:23 | 668.8 |  | 665.2 | 668.2 | 0 | 0 | 0 | 0 | 0 | 0 | 0 | 49.8 | 0 | 53682.6 | 4258360 | 0 | 0 | 0 | 0 | 0 | 100 | 0 | 0 | 29.2 | 0 | 0 | 28.6 | 0 | 0 | 27.1 | 0 | 0 | 29.3 | 0 | 0
2026-04-17 01:24 | 668.8 |  | 665.2 | 668.2 | 0 | 0 | 0 | 0 | 0 | 0 | 0 | 49.8 | 0 | 53682.6 | 4258360 | 0 | 0 | 0 | 0 | 0 | 100 | 0 | 0 | 29.2 | 0 | 0 | 28.6 | 0 | 0 | 27.1 | 0 | 0 | 29.3 | 0 | 0
2026-04-17 01:25 | 668.8 |  | 665.2 | 668.2 | 0 | 0 | 0 | 0 | 0 | 0 | 0 | 49.8 | 0 | 53682.6 | 4258360 | 0 | 0 | 0 | 0 | 0 | 100 | 0 | 0 | 29.2 | 0 | 0 | 28.6 | 0 | 0 | 27.1 | 0 | 0 | 29.3 | 0 | 0
2026-04-17 01:26 | 668.8 |  | 665.2 | 668.2 | 0 | 0 | 0 | 0 | 0 | 0 | 0 | 49.8 | 0 | 53682.6 | 4258360 | 0 | 0 | 0 | 0 | 0 | 100 | 0 | 0 | 29.2 | 0 | 0 | 28.6 | 0 | 0 | 27.1 | 0 | 0 | 29.3 | 0 | 0
2026-04-17 01:27 | 668.8 |  | 665.2 | 668.2 | 0 | 0 | 0 | 0 | 0 | 0 | 0 | 49.8 | 0 | 53682.6 | 4258360 | 0 | 0 | 0 | 0 | 0 | 100 | 0 | 0 | 29.2 | 0 | 0 | 28.6 | 0 | 0 | 27.1 | 0 | 0 | 29.3 | 0 | 0
2026-04-17 01:28 | 668.8 |  | 665.2 | 668.2 | 0 | 0 | 0 | 0 | 0 | 0 | 0 | 49.8 | 0 | 53682.6 | 4258360 | 0 | 0 | 0 | 0 | 0 | 100 | 0 | 0 | 29.2 | 0 | 0 | 28.6 | 0 | 0 | 27.1 | 0 | 0 | 29.3 | 0 | 0
2026-04-17 01:29 | 668.8 |  | 665.2 | 668.2 | 0 | 0 | 0 | 0 | 0 | 0 | 0 | 49.8 | 0 | 53682.6 | 4258360 | 0 | 0 | 0 | 0 | 0 | 100 | 0 | 0 | 29.2 | 0 | 0 | 28.6 | 0 | 0 | 27.1 | 0 | 0 | 29.3 | 0 | 0
2026-04-17 01:30 | 668.8 |  | 665.2 | 668.2 | 0 | 0 | 0 | 0 | 0 | 0 | 0 | 49.8 | 0 | 53682.6 | 4258360 | 0 | 0 | 0 | 0 | 0 | 100 | 0 | 0 | 29.2 | 0 | 0 | 28.6 | 0 | 0 | 27.1 | 0 | 0 | 29.3 | 0 | 0
2026-04-17 01:31 | 668.8 |  | 665.2 | 668.2 | 0 | 0 | 0 | 0 | 0 | 0 | 0 | 49.8 | 0 | 53682.6 | 4258360 | 0 | 0 | 0 | 0 | 0 | 100 | 0 | 0 | 29.2 | 0 | 0 | 28.6 | 0 | 0 | 27.1 | 0 | 0 | 29.3 | 0 | 0
2026-04-17 01:32 | 668.8 |  | 665.2 | 668.2 | 0 | 0 | 0 | 0 | 0 | 0 | 0 | 49.8 | 0 | 53682.6 | 4258360 | 0 | 0 | 0 | 0 | 0 | 100 | 0 | 0 | 29.2 | 0 | 0 | 28.6 | 0 | 0 | 27.1 | 0 | 0 | 29.3 | 0 | 0
2026-04-17 01:33 | 668.8 |  | 665.2 | 668.2 | 0 | 0 | 0 | 0 | 0 | 0 | 0 | 49.8 | 0 | 53682.6 | 4258360 | 0 | 0 | 0 | 0 | 0 | 100 | 0 | 0 | 29.2 | 0 | 0 | 28.6 | 0 | 0 | 27.1 | 0 | 0 | 29.3 | 0 | 0
2026-04-17 01:34 | 668.8 |  | 665.2 | 668.2 | 0 | 0 | 0 | 0 | 0 | 0 | 0 | 49.8 | 0 | 53682.6 | 4258360 | 0 | 0 | 0 | 0 | 0 | 100 | 0 | 0 | 29.2 | 0 | 0 | 28.6 | 0 | 0 | 27.1 | 0 | 0 | 29.3 | 0 | 0
2026-04-17 01:35 | 668.8 |  | 665.2 | 668.2 | 0 | 0 | 0 | 0 | 0 | 0 | 0 | 49.8 | 0 | 53682.6 | 4258360 | 0 | 0 | 0 | 0 | 0 | 100 | 0 | 0 | 29.2 | 0 | 0 | 28.6 | 0 | 0 | 27.1 | 0 | 0 | 29.3 | 0 | 0
2026-04-17 01:36 | 668.8 |  | 665.2 | 668.2 | 0 | 0 | 0 | 0 | 0 | 0 | 0 | 49.8 | 0 | 53682.6 | 4258360 | 0 | 0 | 0 | 0 | 0 | 100 | 0 | 0 | 29.2 | 0 | 0 | 28.6 | 0 | 0 | 27.1 | 0 | 0 | 29.3 | 0 | 0
2026-04-17 01:37 | 668.8 |  | 665.2 | 668.2 | 0 | 0 | 0 | 0 | 0 | 0 | 0 | 49.8 | 0 | 53682.6 | 4258360 | 0 | 0 | 0 | 0 | 0 | 100 | 0 | 0 | 29.2 | 0 | 0 | 28.6 | 0 | 0 | 27.1 | 0 | 0 | 29.3 | 0 | 0
2026-04-17 01:38 | 668.8 |  | 665.2 | 668.2 | 0 | 0 | 0 | 0 | 0 | 0 | 0 | 49.8 | 0 | 53682.6 | 4258360 | 0 | 0 | 0 | 0 | 0 | 100 | 0 | 0 | 29.2 | 0 | 0 | 28.6 | 0 | 0 | 27.1 | 0 | 0 | 29.3 | 0 | 0
2026-04-17 01:39 | 668.8 |  | 665.2 | 668.2 | 0 | 0 | 0 | 0 | 0 | 0 | 0 | 49.8 | 0 | 53682.6 | 4258360 | 0 | 0 | 0 | 0 | 0 | 100 | 0 | 0 | 29.2 | 0 | 0 | 28.6 | 0 | 0 | 27.1 | 0 | 0 | 29.3 | 0 | 0
2026-04-17 01:40 | 668.8 |  | 665.2 | 668.2 | 0 | 0 | 0 | 0 | 0 | 0 | 0 | 49.8 | 0 | 53682.6 | 4258360 | 0 | 0 | 0 | 0 | 0 | 100 | 0 | 0 | 29.2 | 0 | 0 | 28.6 | 0 | 0 | 27.1 | 0 | 0 | 29.3 | 0 | 0
2026-04-17 01:41 | 668.8 |  | 665.2 | 668.2 | 0 | 0 | 0 | 0 | 0 | 0 | 0 | 49.8 | 0 | 53682.6 | 4258360 | 0 | 0 | 0 | 0 | 0 | 100 | 0 | 0 | 29.2 | 0 | 0 | 28.6 | 0 | 0 | 27.1 | 0 | 0 | 29.3 | 0 | 0
2026-04-17 01:42 | 668.8 |  | 665.2 | 668.2 | 0 | 0 | 0 | 0 | 0 | 0 | 0 | 49.8 | 0 | 53682.6 | 4258360 | 0 | 0 | 0 | 0 | 0 | 100 | 0 | 0 | 29.2 | 0 | 0 | 28.6 | 0 | 0 | 27.1 | 0 | 0 | 29.3 | 0 | 0
2026-04-17 01:43 | 668.8 |  | 665.2 | 668.2 | 0 | 0 | 0 | 0 | 0 | 0 | 0 | 49.8 | 0 | 53682.6 | 4258360 | 0 | 0 | 0 | 0 | 0 | 100 | 0 | 0 | 29.2 | 0 | 0 | 28.6 | 0 | 0 | 27.1 | 0 | 0 | 29.3 | 0 | 0
2026-04-17 01:44 | 668.8 |  | 665.2 | 668.2 | 0 | 0 | 0 | 0 | 0 | 0 | 0 | 49.8 | 0 | 53682.6 | 4258360 | 0 | 0 | 0 | 0 | 0 | 100 | 0 | 0 | 29.2 | 0 | 0 | 28.6 | 0 | 0 | 27.1 | 0 | 0 | 29.3 | 0 | 0
2026-04-17 01:45 | 668.8 |  | 665.2 | 668.2 | 0 | 0 | 0 | 0 | 0 | 0 | 0 | 49.8 | 0 | 53682.6 | 4258360 | 0 | 0 | 0 | 0 | 0 | 100 | 0 | 0 | 29.2 | 0 | 0 | 28.6 | 0 | 0 | 27.1 | 0 | 0 | 29.3 | 0 | 0
2026-04-17 01:46 | 668.8 |  | 665.2 | 668.2 | 0 | 0 | 0 | 0 | 0 | 0 | 0 | 49.8 | 0 | 53682.6 | 4258360 | 0 | 0 | 0 | 0 | 0 | 100 | 0 | 0 | 29.2 | 0 | 0 | 28.6 | 0 | 0 | 27.1 | 0 | 0 | 29.3 | 0 | 0
2026-04-17 01:47 | 668.8 |  | 665.2 | 668.2 | 0 | 0 | 0 | 0 | 0 | 0 | 0 | 49.8 | 0 | 53682.6 | 4258360 | 0 | 0 | 0 | 0 | 0 | 100 | 0 | 0 | 29.2 | 0 | 0 | 28.6 | 0 | 0 | 27.1 | 0 | 0 | 29.3 | 0 | 0
2026-04-17 01:48 | 668.8 |  | 665.2 | 668.2 | 0 | 0 | 0 | 0 | 0 | 0 | 0 | 49.8 | 0 | 53682.6 | 4258360 | 0 | 0 | 0 | 0 | 0 | 100 | 0 | 0 | 29.2 | 0 | 0 | 28.6 | 0 | 0 | 27.1 | 0 | 0 | 29.3 | 0 | 0
2026-04-17 01:49 | 668.8 |  | 665.2 | 668.2 | 0 | 0 | 0 | 0 | 0 | 0 | 0 | 49.8 | 0 | 53682.6 | 4258360 | 0 | 0 | 0 | 0 | 0 | 100 | 0 | 0 | 29.2 | 0 | 0 | 28.6 | 0 | 0 | 27.1 | 0 | 0 | 29.3 | 0 | 0
2026-04-17 01:50 | 668.8 |  | 665.2 | 668.2 | 0 | 0 | 0 | 0 | 0 | 0 | 0 | 49.8 | 0 | 53682.6 | 4258360 | 0 | 0 | 0 | 0 | 0 | 100 | 0 | 0 | 29.2 | 0 | 0 | 28.6 | 0 | 0 | 27.1 | 0 | 0 | 29.3 | 0 | 0
2026-04-17 01:51 | 668.8 |  | 665.2 | 668.2 | 0 | 0 | 0 | 0 | 0 | 0 | 0 | 49.8 | 0 | 53682.6 | 4258360 | 0 | 0 | 0 | 0 | 0 | 100 | 0 | 0 | 29.2 | 0 | 0 | 28.6 | 0 | 0 | 27.1 | 0 | 0 | 29.3 | 0 | 0
2026-04-17 01:52 | 668.8 |  | 665.2 | 668.2 | 0 | 0 | 0 | 0 | 0 | 0 | 0 | 49.8 | 0 | 53682.6 | 4258360 | 0 | 0 | 0 | 0 | 0 | 100 | 0 | 0 | 29.2 | 0 | 0 | 28.6 | 0 | 0 | 27.1 | 0 | 0 | 29.3 | 0 | 0
2026-04-17 01:53 | 668.8 |  | 665.2 | 668.2 | 0 | 0 | 0 | 0 | 0 | 0 | 0 | 49.8 | 0 | 53682.6 | 4258360 | 0 | 0 | 0 | 0 | 0 | 100 | 0 | 0 | 29.2 | 0 | 0 | 28.6 | 0 | 0 | 27.1 | 0 | 0 | 29.3 | 0 | 0
2026-04-17 01:54 | 668.8 |  | 665.2 | 668.2 | 0 | 0 | 0 | 0 | 0 | 0 | 0 | 49.8 | 0 | 53682.6 | 4258360 | 0 | 0 | 0 | 0 | 0 | 100 | 0 | 0 | 29.2 | 0 | 0 | 28.6 | 0 | 0 | 27.1 | 0 | 0 | 29.3 | 0 | 0
2026-04-17 01:55 | 668.8 |  | 665.2 | 668.2 | 0 | 0 | 0 | 0 | 0 | 0 | 0 | 49.8 | 0 | 53682.6 | 4258360 | 0 | 0 | 0 | 0 | 0 | 100 | 0 | 0 | 29.2 | 0 | 0 | 28.6 | 0 | 0 | 27.1 | 0 | 0 | 29.3 | 0 | 0
2026-04-17 01:56 | 668.8 |  | 665.2 | 668.2 | 0 | 0 | 0 | 0 | 0 | 0 | 0 | 49.8 | 0 | 53682.6 | 4258360 | 0 | 0 | 0 | 0 | 0 | 100 | 0 | 0 | 29.2 | 0 | 0 | 28.6 | 0 | 0 | 27.1 | 0 | 0 | 29.3 | 0 | 0
2026-04-17 01:57 | 668.8 |  | 665.2 | 668.2 | 0 | 0 | 0 | 0 | 0 | 0 | 0 | 49.8 | 0 | 53682.6 | 4258360 | 0 | 0 | 0 | 0 | 0 | 100 | 0 | 0 | 29.2 | 0 | 0 | 28.6 | 0 | 0 | 27.1 | 0 | 0 | 29.3 | 0 | 0
2026-04-17 01:58 | 668.8 |  | 665.2 | 668.2 | 0 | 0 | 0 | 0 | 0 | 0 | 0 | 49.8 | 0 | 53682.6 | 4258360 | 0 | 0 | 0 | 0 | 0 | 100 | 0 | 0 | 29.2 | 0 | 0 | 28.6 | 0 | 0 | 27.1 | 0 | 0 | 29.3 | 0 | 0
2026-04-17 01:59 | 668.8 |  | 665.2 | 668.2 | 0 | 0 | 0 | 0 | 0 | 0 | 0 | 49.8 | 0 | 53682.6 | 4258360 | 0 | 0 | 0 | 0 | 0 | 100 | 0 | 0 | 29.2 | 0 | 0 | 28.6 | 0 | 0 | 27.1 | 0 | 0 | 29.3 | 0 | 0
2026-04-17 02:00 | 668.8 |  | 665.2 | 668.2 | 0 | 0 | 0 | 0 | 0 | 0 | 0 | 49.8 | 0 | 53682.6 | 4258360 | 0 | 0 | 0 | 0 | 0 | 100 | 0 | 0 | 29.2 | 0 | 0 | 28.6 | 0 | 0 | 27.1 | 0 | 0 | 29.3 | 0 | 0
2026-04-17 02:01 | 668.8 |  | 665.2 | 668.2 | 0 | 0 | 0 | 0 | 0 | 0 | 0 | 49.8 | 0 | 53682.6 | 4258360 | 0 | 0 | 0 | 0 | 0 | 100 | 0 | 0 | 29.2 | 0 | 0 | 28.6 | 0 | 0 | 27.1 | 0 | 0 | 29.3 | 0 | 0
2026-04-17 02:02 | 668.8 |  | 665.2 | 668.2 | 0 | 0 | 0 | 0 | 0 | 0 | 0 | 49.8 | 0 | 53682.6 | 4258360 | 0 | 0 | 0 | 0 | 0 | 100 | 0 | 0 | 29.2 | 0 | 0 | 28.6 | 0 | 0 | 27.1 | 0 | 0 | 29.3 | 0 | 0
2026-04-17 02:03 | 668.8 |  | 665.2 | 668.2 | 0 | 0 | 0 | 0 | 0 | 0 | 0 | 49.8 | 0 | 53682.6 | 4258360 | 0 | 0 | 0 | 0 | 0 | 100 | 0 | 0 | 29.2 | 0 | 0 | 28.6 | 0 | 0 | 27.1 | 0 | 0 | 29.3 | 0 | 0
2026-04-17 02:04 | 668.8 |  | 665.2 | 668.2 | 0 | 0 | 0 | 0 | 0 | 0 | 0 | 49.8 | 0 | 53682.6 | 4258360 | 0 | 0 | 0 | 0 | 0 | 100 | 0 | 0 | 29.2 | 0 | 0 | 28.6 | 0 | 0 | 27.1 | 0 | 0 | 29.3 | 0 | 0
2026-04-17 02:05 | 668.8 |  | 665.2 | 668.2 | 0 | 0 | 0 | 0 | 0 | 0 | 0 | 49.8 | 0 | 53682.6 | 4258360 | 0 | 0 | 0 | 0 | 0 | 100 | 0 | 0 | 29.2 | 0 | 0 | 28.6 | 0 | 0 | 27.1 | 0 | 0 | 29.3 | 0 | 0
2026-04-17 02:06 | 668.8 |  | 665.2 | 668.2 | 0 | 0 | 0 | 0 | 0 | 0 | 0 | 49.8 | 0 | 53682.6 | 4258360 | 0 | 0 | 0 | 0 | 0 | 100 | 0 | 0 | 29.2 | 0 | 0 | 28.6 | 0 | 0 | 27.1 | 0 | 0 | 29.3 | 0 | 0
2026-04-17 02:07 | 668.8 |  | 665.2 | 668.2 | 0 | 0 | 0 | 0 | 0 | 0 | 0 | 49.8 | 0 | 53682.6 | 4258360 | 0 | 0 | 0 | 0 | 0 | 100 | 0 | 0 | 29.2 | 0 | 0 | 28.6 | 0 | 0 | 27.1 | 0 | 0 | 29.3 | 0 | 0
2026-04-17 02:08 | 668.8 |  | 665.2 | 668.2 | 0 | 0 | 0 | 0 | 0 | 0 | 0 | 49.8 | 0 | 53682.6 | 4258360 | 0 | 0 | 0 | 0 | 0 | 100 | 0 | 0 | 29.2 | 0 | 0 | 28.6 | 0 | 0 | 27.1 | 0 | 0 | 29.3 | 0 | 0
2026-04-17 02:09 | 668.8 |  | 665.2 | 668.2 | 0 | 0 | 0 | 0 | 0 | 0 | 0 | 49.8 | 0 | 53682.6 | 4258360 | 0 | 0 | 0 | 0 | 0 | 100 | 0 | 0 | 29.2 | 0 | 0 | 28.6 | 0 | 0 | 27.1 | 0 | 0 | 29.3 | 0 | 0
2026-04-17 02:10 | 668.8 |  | 665.2 | 668.2 | 0 | 0 | 0 | 0 | 0 | 0 | 0 | 49.8 | 0 | 53682.6 | 4258360 | 0 | 0 | 0 | 0 | 0 | 100 | 0 | 0 | 29.2 | 0 | 0 | 28.6 | 0 | 0 | 27.1 | 0 | 0 | 29.3 | 0 | 0
2026-04-17 02:11 | 668.8 |  | 665.2 | 668.2 | 0 | 0 | 0 | 0 | 0 | 0 | 0 | 49.8 | 0 | 53682.6 | 4258360 | 0 | 0 | 0 | 0 | 0 | 100 | 0 | 0 | 29.2 | 0 | 0 | 28.6 | 0 | 0 | 27.1 | 0 | 0 | 29.3 | 0 | 0
2026-04-17 02:12 | 668.8 |  | 665.2 | 668.2 | 0 | 0 | 0 | 0 | 0 | 0 | 0 | 49.8 | 0 | 53682.6 | 4258360 | 0 | 0 | 0 | 0 | 0 | 100 | 0 | 0 | 29.2 | 0 | 0 | 28.6 | 0 | 0 | 27.1 | 0 | 0 | 29.3 | 0 | 0
2026-04-17 02:13 | 668.8 |  | 665.2 | 668.2 | 0 | 0 | 0 | 0 | 0 | 0 | 0 | 49.8 | 0 | 53682.6 | 4258360 | 0 | 0 | 0 | 0 | 0 | 100 | 0 | 0 | 29.2 | 0 | 0 | 28.6 | 0 | 0 | 27.1 | 0 | 0 | 29.3 | 0 | 0
2026-04-17 02:14 | 668.8 |  | 665.2 | 668.2 | 0 | 0 | 0 | 0 | 0 | 0 | 0 | 49.8 | 0 | 53682.6 | 4258360 | 0 | 0 | 0 | 0 | 0 | 100 | 0 | 0 | 29.2 | 0 | 0 | 28.6 | 0 | 0 | 27.1 | 0 | 0 | 29.3 | 0 | 0
2026-04-17 02:15 | 668.8 |  | 665.2 | 668.2 | 0 | 0 | 0 | 0 | 0 | 0 | 0 | 49.8 | 0 | 53682.6 | 4258360 | 0 | 0 | 0 | 0 | 0 | 100 | 0 | 0 | 29.2 | 0 | 0 | 28.6 | 0 | 0 | 27.1 | 0 | 0 | 29.3 | 0 | 0
2026-04-17 02:16 | 668.8 |  | 665.2 | 668.2 | 0 | 0 | 0 | 0 | 0 | 0 | 0 | 49.8 | 0 | 53682.6 | 4258360 | 0 | 0 | 0 | 0 | 0 | 100 | 0 | 0 | 29.2 | 0 | 0 | 28.6 | 0 | 0 | 27.1 | 0 | 0 | 29.3 | 0 | 0
2026-04-17 02:17 | 668.8 |  | 665.2 | 668.2 | 0 | 0 | 0 | 0 | 0 | 0 | 0 | 49.8 | 0 | 53682.6 | 4258360 | 0 | 0 | 0 | 0 | 0 | 100 | 0 | 0 | 29.2 | 0 | 0 | 28.6 | 0 | 0 | 27.1 | 0 | 0 | 29.3 | 0 | 0
2026-04-17 02:18 | 668.8 |  | 665.2 | 668.2 | 0 | 0 | 0 | 0 | 0 | 0 | 0 | 49.8 | 0 | 53682.6 | 4258360 | 0 | 0 | 0 | 0 | 0 | 100 | 0 | 0 | 29.2 | 0 | 0 | 28.6 | 0 | 0 | 27.1 | 0 | 0 | 29.3 | 0 | 0
2026-04-17 02:19 | 668.8 |  | 665.2 | 668.2 | 0 | 0 | 0 | 0 | 0 | 0 | 0 | 49.8 | 0 | 53682.6 | 4258360 | 0 | 0 | 0 | 0 | 0 | 100 | 0 | 0 | 29.2 | 0 | 0 | 28.6 | 0 | 0 | 27.1 | 0 | 0 | 29.3 | 0 | 0
2026-04-17 02:20 | 668.8 |  | 665.2 | 668.2 | 0 | 0 | 0 | 0 | 0 | 0 | 0 | 49.8 | 0 | 53682.6 | 4258360 | 0 | 0 | 0 | 0 | 0 | 100 | 0 | 0 | 29.2 | 0 | 0 | 28.6 | 0 | 0 | 27.1 | 0 | 0 | 29.3 | 0 | 0
2026-04-17 02:21 | 668.8 |  | 665.2 | 668.2 | 0 | 0 | 0 | 0 | 0 | 0 | 0 | 49.8 | 0 | 53682.6 | 4258360 | 0 | 0 | 0 | 0 | 0 | 100 | 0 | 0 | 29.2 | 0 | 0 | 28.6 | 0 | 0 | 27.1 | 0 | 0 | 29.3 | 0 | 0
2026-04-17 02:22 | 668.8 |  | 665.2 | 668.2 | 0 | 0 | 0 | 0 | 0 | 0 | 0 | 49.8 | 0 | 53682.6 | 4258360 | 0 | 0 | 0 | 0 | 0 | 100 | 0 | 0 | 29.2 | 0 | 0 | 28.6 | 0 | 0 | 27.1 | 0 | 0 | 29.3 | 0 | 0
2026-04-17 02:23 | 668.8 |  | 665.2 | 668.2 | 0 | 0 | 0 | 0 | 0 | 0 | 0 | 49.8 | 0 | 53682.6 | 4258360 | 0 | 0 | 0 | 0 | 0 | 100 | 0 | 0 | 29.2 | 0 | 0 | 28.6 | 0 | 0 | 27.1 | 0 | 0 | 29.3 | 0 | 0
2026-04-17 02:24 | 668.8 |  | 665.2 | 668.2 | 0 | 0 | 0 | 0 | 0 | 0 | 0 | 49.8 | 0 | 53682.6 | 4258360 | 0 | 0 | 0 | 0 | 0 | 100 | 0 | 0 | 29.2 | 0 | 0 | 28.6 | 0 | 0 | 27.1 | 0 | 0 | 29.3 | 0 | 0
2026-04-17 02:25 | 668.8 |  | 665.2 | 668.2 | 0 | 0 | 0 | 0 | 0 | 0 | 0 | 49.8 | 0 | 53682.6 | 4258360 | 0 | 0 | 0 | 0 | 0 | 100 | 0 | 0 | 29.2 | 0 | 0 | 28.6 | 0 | 0 | 27.1 | 0 | 0 | 29.3 | 0 | 0
2026-04-17 02:26 | 668.8 |  | 665.2 | 668.2 | 0 | 0 | 0 | 0 | 0 | 0 | 0 | 49.8 | 0 | 53682.6 | 4258360 | 0 | 0 | 0 | 0 | 0 | 100 | 0 | 0 | 29.2 | 0 | 0 | 28.6 | 0 | 0 | 27.1 | 0 | 0 | 29.3 | 0 | 0
2026-04-17 02:27 | 668.8 |  | 665.2 | 668.2 | 0 | 0 | 0 | 0 | 0 | 0 | 0 | 49.8 | 0 | 53682.6 | 4258360 | 0 | 0 | 0 | 0 | 0 | 100 | 0 | 0 | 29.2 | 0 | 0 | 28.6 | 0 | 0 | 27.1 | 0 | 0 | 29.3 | 0 | 0
2026-04-17 02:28 | 668.8 |  | 665.2 | 668.2 | 0 | 0 | 0 | 0 | 0 | 0 | 0 | 49.8 | 0 | 53682.6 | 4258360 | 0 | 0 | 0 | 0 | 0 | 100 | 0 | 0 | 29.2 | 0 | 0 | 28.6 | 0 | 0 | 27.1 | 0 | 0 | 29.3 | 0 | 0
2026-04-17 02:29 | 668.8 |  | 665.2 | 668.2 | 0 | 0 | 0 | 0 | 0 | 0 | 0 | 49.8 | 0 | 53682.6 | 4258360 | 0 | 0 | 0 | 0 | 0 | 100 | 0 | 0 | 29.2 | 0 | 0 | 28.6 | 0 | 0 | 27.1 | 0 | 0 | 29.3 | 0 | 0
2026-04-17 02:30 | 668.8 |  | 665.2 | 668.2 | 0 | 0 | 0 | 0 | 0 | 0 | 0 | 49.8 | 0 | 53682.6 | 4258360 | 0 | 0 | 0 | 0 | 0 | 100 | 0 | 0 | 29.2 | 0 | 0 | 28.6 | 0 | 0 | 27.1 | 0 | 0 | 29.3 | 0 | 0
2026-04-17 02:31 | 668.8 |  | 665.2 | 668.2 | 0 | 0 | 0 | 0 | 0 | 0 | 0 | 49.8 | 0 | 53682.6 | 4258360 | 0 | 0 | 0 | 0 | 0 | 100 | 0 | 0 | 29.2 | 0 | 0 | 28.6 | 0 | 0 | 27.1 | 0 | 0 | 29.3 | 0 | 0
2026-04-17 02:32 | 668.8 |  | 665.2 | 668.2 | 0 | 0 | 0 | 0 | 0 | 0 | 0 | 49.8 | 0 | 53682.6 | 4258360 | 0 | 0 | 0 | 0 | 0 | 100 | 0 | 0 | 29.2 | 0 | 0 | 28.6 | 0 | 0 | 27.1 | 0 | 0 | 29.3 | 0 | 0
2026-04-17 02:33 | 668.8 |  | 665.2 | 668.2 | 0 | 0 | 0 | 0 | 0 | 0 | 0 | 49.8 | 0 | 53682.6 | 4258360 | 0 | 0 | 0 | 0 | 0 | 100 | 0 | 0 | 29.2 | 0 | 0 | 28.6 | 0 | 0 | 27.1 | 0 | 0 | 29.3 | 0 | 0
2026-04-17 02:34 | 668.8 |  | 665.2 | 668.2 | 0 | 0 | 0 | 0 | 0 | 0 | 0 | 49.8 | 0 | 53682.6 | 4258360 | 0 | 0 | 0 | 0 | 0 | 100 | 0 | 0 | 29.2 | 0 | 0 | 28.6 | 0 | 0 | 27.1 | 0 | 0 | 29.3 | 0 | 0
2026-04-17 02:35 | 668.8 |  | 665.2 | 668.2 | 0 | 0 | 0 | 0 | 0 | 0 | 0 | 49.8 | 0 | 53682.6 | 4258360 | 0 | 0 | 0 | 0 | 0 | 100 | 0 | 0 | 29.2 | 0 | 0 | 28.6 | 0 | 0 | 27.1 | 0 | 0 | 29.3 | 0 | 0
2026-04-17 02:36 | 668.8 |  | 665.2 | 668.2 | 0 | 0 | 0 | 0 | 0 | 0 | 0 | 49.8 | 0 | 53682.6 | 4258360 | 0 | 0 | 0 | 0 | 0 | 100 | 0 | 0 | 29.2 | 0 | 0 | 28.6 | 0 | 0 | 27.1 | 0 | 0 | 29.3 | 0 | 0
2026-04-17 02:37 | 668.8 |  | 665.2 | 668.2 | 0 | 0 | 0 | 0 | 0 | 0 | 0 | 49.8 | 0 | 53682.6 | 4258360 | 0 | 0 | 0 | 0 | 0 | 100 | 0 | 0 | 29.2 | 0 | 0 | 28.6 | 0 | 0 | 27.1 | 0 | 0 | 29.3 | 0 | 0
2026-04-17 02:38 | 668.8 |  | 665.2 | 668.2 | 0 | 0 | 0 | 0 | 0 | 0 | 0 | 49.8 | 0 | 53682.6 | 4258360 | 0 | 0 | 0 | 0 | 0 | 100 | 0 | 0 | 29.2 | 0 | 0 | 28.6 | 0 | 0 | 27.1 | 0 | 0 | 29.3 | 0 | 0
2026-04-17 02:39 | 668.8 |  | 665.2 | 668.2 | 0 | 0 | 0 | 0 | 0 | 0 | 0 | 49.8 | 0 | 53682.6 | 4258360 | 0 | 0 | 0 | 0 | 0 | 100 | 0 | 0 | 29.2 | 0 | 0 | 28.6 | 0 | 0 | 27.1 | 0 | 0 | 29.3 | 0 | 0
2026-04-17 02:40 | 668.8 |  | 665.2 | 668.2 | 0 | 0 | 0 | 0 | 0 | 0 | 0 | 49.8 | 0 | 53682.6 | 4258360 | 0 | 0 | 0 | 0 | 0 | 100 | 0 | 0 | 29.2 | 0 | 0 | 28.6 | 0 | 0 | 27.1 | 0 | 0 | 29.3 | 0 | 0
2026-04-17 02:41 | 668.8 |  | 665.2 | 668.2 | 0 | 0 | 0 | 0 | 0 | 0 | 0 | 49.8 | 0 | 53682.6 | 4258360 | 0 | 0 | 0 | 0 | 0 | 100 | 0 | 0 | 29.2 | 0 | 0 | 28.6 | 0 | 0 | 27.1 | 0 | 0 | 29.3 | 0 | 0
2026-04-17 02:42 | 668.8 |  | 665.2 | 668.2 | 0 | 0 | 0 | 0 | 0 | 0 | 0 | 49.8 | 0 | 53682.6 | 4258360 | 0 | 0 | 0 | 0 | 0 | 100 | 0 | 0 | 29.2 | 0 | 0 | 28.6 | 0 | 0 | 27.1 | 0 | 0 | 29.3 | 0 | 0
2026-04-17 02:43 | 668.8 |  | 665.2 | 668.2 | 0 | 0 | 0 | 0 | 0 | 0 | 0 | 49.8 | 0 | 53682.6 | 4258360 | 0 | 0 | 0 | 0 | 0 | 100 | 0 | 0 | 29.2 | 0 | 0 | 28.6 | 0 | 0 | 27.1 | 0 | 0 | 29.3 | 0 | 0
2026-04-17 02:44 | 668.8 |  | 665.2 | 668.2 | 0 | 0 | 0 | 0 | 0 | 0 | 0 | 49.8 | 0 | 53682.6 | 4258360 | 0 | 0 | 0 | 0 | 0 | 100 | 0 | 0 | 29.2 | 0 | 0 | 28.6 | 0 | 0 | 27.1 | 0 | 0 | 29.3 | 0 | 0
2026-04-17 02:45 | 668.8 |  | 665.2 | 668.2 | 0 | 0 | 0 | 0 | 0 | 0 | 0 | 49.8 | 0 | 53682.6 | 4258360 | 0 | 0 | 0 | 0 | 0 | 100 | 0 | 0 | 29.2 | 0 | 0 | 28.6 | 0 | 0 | 27.1 | 0 | 0 | 29.3 | 0 | 0
2026-04-17 02:46 | 668.8 |  | 665.2 | 668.2 | 0 | 0 | 0 | 0 | 0 | 0 | 0 | 49.8 | 0 | 53682.6 | 4258360 | 0 | 0 | 0 | 0 | 0 | 100 | 0 | 0 | 29.2 | 0 | 0 | 28.6 | 0 | 0 | 27.1 | 0 | 0 | 29.3 | 0 | 0
2026-04-17 02:47 | 668.8 |  | 665.2 | 668.2 | 0 | 0 | 0 | 0 | 0 | 0 | 0 | 49.8 | 0 | 53682.6 | 4258360 | 0 | 0 | 0 | 0 | 0 | 100 | 0 | 0 | 29.2 | 0 | 0 | 28.6 | 0 | 0 | 27.1 | 0 | 0 | 29.3 | 0 | 0
2026-04-17 02:48 | 668.8 |  | 665.2 | 668.2 | 0 | 0 | 0 | 0 | 0 | 0 | 0 | 49.8 | 0 | 53682.6 | 4258360 | 0 | 0 | 0 | 0 | 0 | 100 | 0 | 0 | 29.2 | 0 | 0 | 28.6 | 0 | 0 | 27.1 | 0 | 0 | 29.3 | 0 | 0
2026-04-17 02:49 | 668.8 |  | 665.2 | 668.2 | 0 | 0 | 0 | 0 | 0 | 0 | 0 | 49.8 | 0 | 53682.6 | 4258360 | 0 | 0 | 0 | 0 | 0 | 100 | 0 | 0 | 29.2 | 0 | 0 | 28.6 | 0 | 0 | 27.1 | 0 | 0 | 29.3 | 0 | 0
2026-04-17 02:50 | 668.8 |  | 665.2 | 668.2 | 0 | 0 | 0 | 0 | 0 | 0 | 0 | 49.8 | 0 | 53682.6 | 4258360 | 0 | 0 | 0 | 0 | 0 | 100 | 0 | 0 | 29.2 | 0 | 0 | 28.6 | 0 | 0 | 27.1 | 0 | 0 | 29.3 | 0 | 0
2026-04-17 02:51 | 668.8 |  | 665.2 | 668.2 | 0 | 0 | 0 | 0 | 0 | 0 | 0 | 49.8 | 0 | 53682.6 | 4258360 | 0 | 0 | 0 | 0 | 0 | 100 | 0 | 0 | 29.2 | 0 | 0 | 28.6 | 0 | 0 | 27.1 | 0 | 0 | 29.3 | 0 | 0
2026-04-17 02:52 | 668.8 |  | 665.2 | 668.2 | 0 | 0 | 0 | 0 | 0 | 0 | 0 | 49.8 | 0 | 53682.6 | 4258360 | 0 | 0 | 0 | 0 | 0 | 100 | 0 | 0 | 29.2 | 0 | 0 | 28.6 | 0 | 0 | 27.1 | 0 | 0 | 29.3 | 0 | 0
2026-04-17 02:53 | 668.8 |  | 665.2 | 668.2 | 0 | 0 | 0 | 0 | 0 | 0 | 0 | 49.8 | 0 | 53682.6 | 4258360 | 0 | 0 | 0 | 0 | 0 | 100 | 0 | 0 | 29.2 | 0 | 0 | 28.6 | 0 | 0 | 27.1 | 0 | 0 | 29.3 | 0 | 0
2026-04-17 02:54 | 668.8 |  | 665.2 | 668.2 | 0 | 0 | 0 | 0 | 0 | 0 | 0 | 49.8 | 0 | 53682.6 | 4258360 | 0 | 0 | 0 | 0 | 0 | 100 | 0 | 0 | 29.2 | 0 | 0 | 28.6 | 0 | 0 | 27.1 | 0 | 0 | 29.3 | 0 | 0
2026-04-17 02:55 | 668.8 |  | 665.2 | 668.2 | 0 | 0 | 0 | 0 | 0 | 0 | 0 | 49.8 | 0 | 53682.6 | 4258360 | 0 | 0 | 0 | 0 | 0 | 100 | 0 | 0 | 29.2 | 0 | 0 | 28.6 | 0 | 0 | 27.1 | 0 | 0 | 29.3 | 0 | 0
2026-04-17 02:56 | 668.8 |  | 665.2 | 668.2 | 0 | 0 | 0 | 0 | 0 | 0 | 0 | 49.8 | 0 | 53682.6 | 4258360 | 0 | 0 | 0 | 0 | 0 | 100 | 0 | 0 | 29.2 | 0 | 0 | 28.6 | 0 | 0 | 27.1 | 0 | 0 | 29.3 | 0 | 0
2026-04-17 02:57 | 668.8 |  | 665.2 | 668.2 | 0 | 0 | 0 | 0 | 0 | 0 | 0 | 49.8 | 0 | 53682.6 | 4258360 | 0 | 0 | 0 | 0 | 0 | 100 | 0 | 0 | 29.2 | 0 | 0 | 28.6 | 0 | 0 | 27.1 | 0 | 0 | 29.3 | 0 | 0
2026-04-17 02:58 | 668.8 |  | 665.2 | 668.2 | 0 | 0 | 0 | 0 | 0 | 0 | 0 | 49.8 | 0 | 53682.6 | 4258360 | 0 | 0 | 0 | 0 | 0 | 100 | 0 | 0 | 29.2 | 0 | 0 | 28.6 | 0 | 0 | 27.1 | 0 | 0 | 29.3 | 0 | 0
2026-04-17 02:59 | 668.8 |  | 665.2 | 668.2 | 0 | 0 | 0 | 0 | 0 | 0 | 0 | 49.8 | 0 | 53682.6 | 4258360 | 0 | 0 | 0 | 0 | 0 | 100 | 0 | 0 | 29.2 | 0 | 0 | 28.6 | 0 | 0 | 27.1 | 0 | 0 | 29.3 | 0 | 0
2026-04-17 03:00 | 668.8 |  | 665.2 | 668.2 | 0 | 0 | 0 | 0 | 0 | 0 | 0 | 49.8 | 0 | 53682.6 | 4258360 | 0 | 0 | 0 | 0 | 0 | 100 | 0 | 0 | 29.2 | 0 | 0 | 28.6 | 0 | 0 | 27.1 | 0 | 0 | 29.3 | 0 | 0
2026-04-17 03:01 | 668.8 |  | 665.2 | 668.2 | 0 | 0 | 0 | 0 | 0 | 0 | 0 | 49.8 | 0 | 53682.6 | 4258360 | 0 | 0 | 0 | 0 | 0 | 100 | 0 | 0 | 29.2 | 0 | 0 | 28.6 | 0 | 0 | 27.1 | 0 | 0 | 29.3 | 0 | 0
2026-04-17 03:02 | 668.8 |  | 665.2 | 668.2 | 0 | 0 | 0 | 0 | 0 | 0 | 0 | 49.8 | 0 | 53682.6 | 4258360 | 0 | 0 | 0 | 0 | 0 | 100 | 0 | 0 | 29.2 | 0 | 0 | 28.6 | 0 | 0 | 27.1 | 0 | 0 | 29.3 | 0 | 0
2026-04-17 03:03 | 668.8 |  | 665.2 | 668.2 | 0 | 0 | 0 | 0 | 0 | 0 | 0 | 49.8 | 0 | 53682.6 | 4258360 | 0 | 0 | 0 | 0 | 0 | 100 | 0 | 0 | 29.2 | 0 | 0 | 28.6 | 0 | 0 | 27.1 | 0 | 0 | 29.3 | 0 | 0
2026-04-17 03:04 | 668.8 |  | 665.2 | 668.2 | 0 | 0 | 0 | 0 | 0 | 0 | 0 | 49.8 | 0 | 53682.6 | 4258360 | 0 | 0 | 0 | 0 | 0 | 100 | 0 | 0 | 29.2 | 0 | 0 | 28.6 | 0 | 0 | 27.1 | 0 | 0 | 29.3 | 0 | 0
2026-04-17 03:05 | 668.8 |  | 665.2 | 668.2 | 0 | 0 | 0 | 0 | 0 | 0 | 0 | 49.8 | 0 | 53682.6 | 4258360 | 0 | 0 | 0 | 0 | 0 | 100 | 0 | 0 | 29.2 | 0 | 0 | 28.6 | 0 | 0 | 27.1 | 0 | 0 | 29.3 | 0 | 0
2026-04-17 03:06 | 668.8 |  | 665.2 | 668.2 | 0 | 0 | 0 | 0 | 0 | 0 | 0 | 49.8 | 0 | 53682.6 | 4258360 | 0 | 0 | 0 | 0 | 0 | 100 | 0 | 0 | 29.2 | 0 | 0 | 28.6 | 0 | 0 | 27.1 | 0 | 0 | 29.3 | 0 | 0
2026-04-17 03:07 | 668.8 |  | 665.2 | 668.2 | 0 | 0 | 0 | 0 | 0 | 0 | 0 | 49.8 | 0 | 53682.6 | 4258360 | 0 | 0 | 0 | 0 | 0 | 100 | 0 | 0 | 29.2 | 0 | 0 | 28.6 | 0 | 0 | 27.1 | 0 | 0 | 29.3 | 0 | 0
2026-04-17 03:08 | 668.8 |  | 665.2 | 668.2 | 0 | 0 | 0 | 0 | 0 | 0 | 0 | 49.8 | 0 | 53682.6 | 4258360 | 0 | 0 | 0 | 0 | 0 | 100 | 0 | 0 | 29.2 | 0 | 0 | 28.6 | 0 | 0 | 27.1 | 0 | 0 | 29.3 | 0 | 0
2026-04-17 03:09 | 668.8 |  | 665.2 | 668.2 | 0 | 0 | 0 | 0 | 0 | 0 | 0 | 49.8 | 0 | 53682.6 | 4258360 | 0 | 0 | 0 | 0 | 0 | 100 | 0 | 0 | 29.2 | 0 | 0 | 28.6 | 0 | 0 | 27.1 | 0 | 0 | 29.3 | 0 | 0
2026-04-17 03:10 | 668.8 |  | 665.2 | 668.2 | 0 | 0 | 0 | 0 | 0 | 0 | 0 | 49.8 | 0 | 53682.6 | 4258360 | 0 | 0 | 0 | 0 | 0 | 100 | 0 | 0 | 29.2 | 0 | 0 | 28.6 | 0 | 0 | 27.1 | 0 | 0 | 29.3 | 0 | 0
2026-04-17 03:11 | 668.8 |  | 665.2 | 668.2 | 0 | 0 | 0 | 0 | 0 | 0 | 0 | 49.8 | 0 | 53682.6 | 4258360 | 0 | 0 | 0 | 0 | 0 | 100 | 0 | 0 | 29.2 | 0 | 0 | 28.6 | 0 | 0 | 27.1 | 0 | 0 | 29.3 | 0 | 0
2026-04-17 03:12 | 668.8 |  | 665.2 | 668.2 | 0 | 0 | 0 | 0 | 0 | 0 | 0 | 49.8 | 0 | 53682.6 | 4258360 | 0 | 0 | 0 | 0 | 0 | 100 | 0 | 0 | 29.2 | 0 | 0 | 28.6 | 0 | 0 | 27.1 | 0 | 0 | 29.3 | 0 | 0
2026-04-17 03:13 | 668.8 |  | 665.2 | 668.2 | 0 | 0 | 0 | 0 | 0 | 0 | 0 | 49.8 | 0 | 53682.6 | 4258360 | 0 | 0 | 0 | 0 | 0 | 100 | 0 | 0 | 29.2 | 0 | 0 | 28.6 | 0 | 0 | 27.1 | 0 | 0 | 29.3 | 0 | 0
2026-04-17 03:14 | 668.8 |  | 665.2 | 668.2 | 0 | 0 | 0 | 0 | 0 | 0 | 0 | 49.8 | 0 | 53682.6 | 4258360 | 0 | 0 | 0 | 0 | 0 | 100 | 0 | 0 | 29.2 | 0 | 0 | 28.6 | 0 | 0 | 27.1 | 0 | 0 | 29.3 | 0 | 0
2026-04-17 03:15 | 668.8 |  | 665.2 | 668.2 | 0 | 0 | 0 | 0 | 0 | 0 | 0 | 49.8 | 0 | 53682.6 | 4258360 | 0 | 0 | 0 | 0 | 0 | 100 | 0 | 0 | 29.2 | 0 | 0 | 28.6 | 0 | 0 | 27.1 | 0 | 0 | 29.3 | 0 | 0
2026-04-17 03:16 | 668.8 |  | 665.2 | 668.2 | 0 | 0 | 0 | 0 | 0 | 0 | 0 | 49.8 | 0 | 53682.6 | 4258360 | 0 | 0 | 0 | 0 | 0 | 100 | 0 | 0 | 29.2 | 0 | 0 | 28.6 | 0 | 0 | 27.1 | 0 | 0 | 29.3 | 0 | 0
2026-04-17 03:17 | 668.8 |  | 665.2 | 668.2 | 0 | 0 | 0 | 0 | 0 | 0 | 0 | 49.8 | 0 | 53682.6 | 4258360 | 0 | 0 | 0 | 0 | 0 | 100 | 0 | 0 | 29.2 | 0 | 0 | 28.6 | 0 | 0 | 27.1 | 0 | 0 | 29.3 | 0 | 0
2026-04-17 03:18 | 668.8 |  | 665.2 | 668.2 | 0 | 0 | 0 | 0 | 0 | 0 | 0 | 49.8 | 0 | 53682.6 | 4258360 | 0 | 0 | 0 | 0 | 0 | 100 | 0 | 0 | 29.2 | 0 | 0 | 28.6 | 0 | 0 | 27.1 | 0 | 0 | 29.3 | 0 | 0
2026-04-17 03:19 | 668.8 |  | 665.2 | 668.2 | 0 | 0 | 0 | 0 | 0 | 0 | 0 | 49.8 | 0 | 53682.6 | 4258360 | 0 | 0 | 0 | 0 | 0 | 100 | 0 | 0 | 29.2 | 0 | 0 | 28.6 | 0 | 0 | 27.1 | 0 | 0 | 29.3 | 0 | 0
2026-04-17 03:20 | 668.8 |  | 665.2 | 668.2 | 0 | 0 | 0 | 0 | 0 | 0 | 0 | 49.8 | 0 | 53682.6 | 4258360 | 0 | 0 | 0 | 0 | 0 | 100 | 0 | 0 | 29.2 | 0 | 0 | 28.6 | 0 | 0 | 27.1 | 0 | 0 | 29.3 | 0 | 0
2026-04-17 03:21 | 668.8 |  | 665.2 | 668.2 | 0 | 0 | 0 | 0 | 0 | 0 | 0 | 49.8 | 0 | 53682.6 | 4258360 | 0 | 0 | 0 | 0 | 0 | 100 | 0 | 0 | 29.2 | 0 | 0 | 28.6 | 0 | 0 | 27.1 | 0 | 0 | 29.3 | 0 | 0
2026-04-17 03:22 | 668.8 |  | 665.2 | 668.2 | 0 | 0 | 0 | 0 | 0 | 0 | 0 | 49.8 | 0 | 53682.6 | 4258360 | 0 | 0 | 0 | 0 | 0 | 100 | 0 | 0 | 29.2 | 0 | 0 | 28.6 | 0 | 0 | 27.1 | 0 | 0 | 29.3 | 0 | 0
2026-04-17 03:23 | 668.8 |  | 665.2 | 668.2 | 0 | 0 | 0 | 0 | 0 | 0 | 0 | 49.8 | 0 | 53682.6 | 4258360 | 0 | 0 | 0 | 0 | 0 | 100 | 0 | 0 | 29.2 | 0 | 0 | 28.6 | 0 | 0 | 27.1 | 0 | 0 | 29.3 | 0 | 0
2026-04-17 03:24 | 668.8 |  | 665.2 | 668.2 | 0 | 0 | 0 | 0 | 0 | 0 | 0 | 49.8 | 0 | 53682.6 | 4258360 | 0 | 0 | 0 | 0 | 0 | 100 | 0 | 0 | 29.2 | 0 | 0 | 28.6 | 0 | 0 | 27.1 | 0 | 0 | 29.3 | 0 | 0
2026-04-17 03:25 | 668.8 |  | 665.2 | 668.2 | 0 | 0 | 0 | 0 | 0 | 0 | 0 | 49.8 | 0 | 53682.6 | 4258360 | 0 | 0 | 0 | 0 | 0 | 100 | 0 | 0 | 29.2 | 0 | 0 | 28.6 | 0 | 0 | 27.1 | 0 | 0 | 29.3 | 0 | 0
2026-04-17 03:26 | 668.8 |  | 665.2 | 668.2 | 0 | 0 | 0 | 0 | 0 | 0 | 0 | 49.8 | 0 | 53682.6 | 4258360 | 0 | 0 | 0 | 0 | 0 | 100 | 0 | 0 | 29.2 | 0 | 0 | 28.6 | 0 | 0 | 27.1 | 0 | 0 | 29.3 | 0 | 0
2026-04-17 03:27 | 668.8 |  | 665.2 | 668.2 | 0 | 0 | 0 | 0 | 0 | 0 | 0 | 49.8 | 0 | 53682.6 | 4258360 | 0 | 0 | 0 | 0 | 0 | 100 | 0 | 0 | 29.2 | 0 | 0 | 28.6 | 0 | 0 | 27.1 | 0 | 0 | 29.3 | 0 | 0
2026-04-17 03:28 | 668.8 |  | 665.2 | 668.2 | 0 | 0 | 0 | 0 | 0 | 0 | 0 | 49.8 | 0 | 53682.6 | 4258360 | 0 | 0 | 0 | 0 | 0 | 100 | 0 | 0 | 29.2 | 0 | 0 | 28.6 | 0 | 0 | 27.1 | 0 | 0 | 29.3 | 0 | 0
2026-04-17 03:29 | 668.8 |  | 665.2 | 668.2 | 0 | 0 | 0 | 0 | 0 | 0 | 0 | 49.8 | 0 | 53682.6 | 4258360 | 0 | 0 | 0 | 0 | 0 | 100 | 0 | 0 | 29.2 | 0 | 0 | 28.6 | 0 | 0 | 27.1 | 0 | 0 | 29.3 | 0 | 0
2026-04-17 03:30 | 668.8 |  | 665.2 | 668.2 | 0 | 0 | 0 | 0 | 0 | 0 | 0 | 49.8 | 0 | 53682.6 | 4258360 | 0 | 0 | 0 | 0 | 0 | 100 | 0 | 0 | 29.2 | 0 | 0 | 28.6 | 0 | 0 | 27.1 | 0 | 0 | 29.3 | 0 | 0
2026-04-17 03:31 | 668.8 |  | 665.2 | 668.2 | 0 | 0 | 0 | 0 | 0 | 0 | 0 | 49.8 | 0 | 53682.6 | 4258360 | 0 | 0 | 0 | 0 | 0 | 100 | 0 | 0 | 29.2 | 0 | 0 | 28.6 | 0 | 0 | 27.1 | 0 | 0 | 29.3 | 0 | 0
2026-04-17 03:32 | 668.8 |  | 665.2 | 668.2 | 0 | 0 | 0 | 0 | 0 | 0 | 0 | 49.8 | 0 | 53682.6 | 4258360 | 0 | 0 | 0 | 0 | 0 | 100 | 0 | 0 | 29.2 | 0 | 0 | 28.6 | 0 | 0 | 27.1 | 0 | 0 | 29.3 | 0 | 0
2026-04-17 03:33 | 668.8 |  | 665.2 | 668.2 | 0 | 0 | 0 | 0 | 0 | 0 | 0 | 49.8 | 0 | 53682.6 | 4258360 | 0 | 0 | 0 | 0 | 0 | 100 | 0 | 0 | 29.2 | 0 | 0 | 28.6 | 0 | 0 | 27.1 | 0 | 0 | 29.3 | 0 | 0
2026-04-17 03:34 | 668.8 |  | 665.2 | 668.2 | 0 | 0 | 0 | 0 | 0 | 0 | 0 | 49.8 | 0 | 53682.6 | 4258360 | 0 | 0 | 0 | 0 | 0 | 100 | 0 | 0 | 29.2 | 0 | 0 | 28.6 | 0 | 0 | 27.1 | 0 | 0 | 29.3 | 0 | 0
2026-04-17 03:35 | 668.8 |  | 665.2 | 668.2 | 0 | 0 | 0 | 0 | 0 | 0 | 0 | 49.8 | 0 | 53682.6 | 4258360 | 0 | 0 | 0 | 0 | 0 | 100 | 0 | 0 | 29.2 | 0 | 0 | 28.6 | 0 | 0 | 27.1 | 0 | 0 | 29.3 | 0 | 0
2026-04-17 03:36 | 668.8 |  | 665.2 | 668.2 | 0 | 0 | 0 | 0 | 0 | 0 | 0 | 49.8 | 0 | 53682.6 | 4258360 | 0 | 0 | 0 | 0 | 0 | 100 | 0 | 0 | 29.2 | 0 | 0 | 28.6 | 0 | 0 | 27.1 | 0 | 0 | 29.3 | 0 | 0
2026-04-17 03:37 | 668.8 |  | 665.2 | 668.2 | 0 | 0 | 0 | 0 | 0 | 0 | 0 | 49.8 | 0 | 53682.6 | 4258360 | 0 | 0 | 0 | 0 | 0 | 100 | 0 | 0 | 29.2 | 0 | 0 | 28.6 | 0 | 0 | 27.1 | 0 | 0 | 29.3 | 0 | 0
2026-04-17 03:38 | 668.8 |  | 665.2 | 668.2 | 0 | 0 | 0 | 0 | 0 | 0 | 0 | 49.8 | 0 | 53682.6 | 4258360 | 0 | 0 | 0 | 0 | 0 | 100 | 0 | 0 | 29.2 | 0 | 0 | 28.6 | 0 | 0 | 27.1 | 0 | 0 | 29.3 | 0 | 0
2026-04-17 03:39 | 668.8 |  | 665.2 | 668.2 | 0 | 0 | 0 | 0 | 0 | 0 | 0 | 49.8 | 0 | 53682.6 | 4258360 | 0 | 0 | 0 | 0 | 0 | 100 | 0 | 0 | 29.2 | 0 | 0 | 28.6 | 0 | 0 | 27.1 | 0 | 0 | 29.3 | 0 | 0
2026-04-17 03:40 | 668.8 |  | 665.2 | 668.2 | 0 | 0 | 0 | 0 | 0 | 0 | 0 | 49.8 | 0 | 53682.6 | 4258360 | 0 | 0 | 0 | 0 | 0 | 100 | 0 | 0 | 29.2 | 0 | 0 | 28.6 | 0 | 0 | 27.1 | 0 | 0 | 29.3 | 0 | 0
2026-04-17 03:41 | 668.8 |  | 665.2 | 668.2 | 0 | 0 | 0 | 0 | 0 | 0 | 0 | 49.8 | 0 | 53682.6 | 4258360 | 0 | 0 | 0 | 0 | 0 | 100 | 0 | 0 | 29.2 | 0 | 0 | 28.6 | 0 | 0 | 27.1 | 0 | 0 | 29.3 | 0 | 0
2026-04-17 03:42 | 668.8 |  | 665.2 | 668.2 | 0 | 0 | 0 | 0 | 0 | 0 | 0 | 49.8 | 0 | 53682.6 | 4258360 | 0 | 0 | 0 | 0 | 0 | 100 | 0 | 0 | 29.2 | 0 | 0 | 28.6 | 0 | 0 | 27.1 | 0 | 0 | 29.3 | 0 | 0
2026-04-17 03:43 | 668.8 |  | 665.2 | 668.2 | 0 | 0 | 0 | 0 | 0 | 0 | 0 | 49.8 | 0 | 53682.6 | 4258360 | 0 | 0 | 0 | 0 | 0 | 100 | 0 | 0 | 29.2 | 0 | 0 | 28.6 | 0 | 0 | 27.1 | 0 | 0 | 29.3 | 0 | 0
2026-04-17 03:44 | 668.8 |  | 665.2 | 668.2 | 0 | 0 | 0 | 0 | 0 | 0 | 0 | 49.8 | 0 | 53682.6 | 4258360 | 0 | 0 | 0 | 0 | 0 | 100 | 0 | 0 | 29.2 | 0 | 0 | 28.6 | 0 | 0 | 27.1 | 0 | 0 | 29.3 | 0 | 0
2026-04-17 03:45 | 668.8 |  | 665.2 | 668.2 | 0 | 0 | 0 | 0 | 0 | 0 | 0 | 49.8 | 0 | 53682.6 | 4258360 | 0 | 0 | 0 | 0 | 0 | 100 | 0 | 0 | 29.2 | 0 | 0 | 28.6 | 0 | 0 | 27.1 | 0 | 0 | 29.3 | 0 | 0
2026-04-17 03:46 | 668.8 |  | 665.2 | 668.2 | 0 | 0 | 0 | 0 | 0 | 0 | 0 | 49.8 | 0 | 53682.6 | 4258360 | 0 | 0 | 0 | 0 | 0 | 100 | 0 | 0 | 29.2 | 0 | 0 | 28.6 | 0 | 0 | 27.1 | 0 | 0 | 29.3 | 0 | 0
2026-04-17 03:47 | 668.8 |  | 665.2 | 668.2 | 0 | 0 | 0 | 0 | 0 | 0 | 0 | 49.8 | 0 | 53682.6 | 4258360 | 0 | 0 | 0 | 0 | 0 | 100 | 0 | 0 | 29.2 | 0 | 0 | 28.6 | 0 | 0 | 27.1 | 0 | 0 | 29.3 | 0 | 0
2026-04-17 03:48 | 668.8 |  | 665.2 | 668.2 | 0 | 0 | 0 | 0 | 0 | 0 | 0 | 49.8 | 0 | 53682.6 | 4258360 | 0 | 0 | 0 | 0 | 0 | 100 | 0 | 0 | 29.2 | 0 | 0 | 28.6 | 0 | 0 | 27.1 | 0 | 0 | 29.3 | 0 | 0
2026-04-17 03:49 | 668.8 |  | 665.2 | 668.2 | 0 | 0 | 0 | 0 | 0 | 0 | 0 | 49.8 | 0 | 53682.6 | 4258360 | 0 | 0 | 0 | 0 | 0 | 100 | 0 | 0 | 29.2 | 0 | 0 | 28.6 | 0 | 0 | 27.1 | 0 | 0 | 29.3 | 0 | 0
2026-04-17 03:50 | 668.8 |  | 665.2 | 668.2 | 0 | 0 | 0 | 0 | 0 | 0 | 0 | 49.8 | 0 | 53682.6 | 4258360 | 0 | 0 | 0 | 0 | 0 | 100 | 0 | 0 | 29.2 | 0 | 0 | 28.6 | 0 | 0 | 27.1 | 0 | 0 | 29.3 | 0 | 0
2026-04-17 03:51 | 668.8 |  | 665.2 | 668.2 | 0 | 0 | 0 | 0 | 0 | 0 | 0 | 49.8 | 0 | 53682.6 | 4258360 | 0 | 0 | 0 | 0 | 0 | 100 | 0 | 0 | 29.2 | 0 | 0 | 28.6 | 0 | 0 | 27.1 | 0 | 0 | 29.3 | 0 | 0
2026-04-17 03:52 | 668.8 |  | 665.2 | 668.2 | 0 | 0 | 0 | 0 | 0 | 0 | 0 | 49.8 | 0 | 53682.6 | 4258360 | 0 | 0 | 0 | 0 | 0 | 100 | 0 | 0 | 29.2 | 0 | 0 | 28.6 | 0 | 0 | 27.1 | 0 | 0 | 29.3 | 0 | 0
2026-04-17 03:53 | 668.8 |  | 665.2 | 668.2 | 0 | 0 | 0 | 0 | 0 | 0 | 0 | 49.8 | 0 | 53682.6 | 4258360 | 0 | 0 | 0 | 0 | 0 | 100 | 0 | 0 | 29.2 | 0 | 0 | 28.6 | 0 | 0 | 27.1 | 0 | 0 | 29.3 | 0 | 0
2026-04-17 03:54 | 668.8 |  | 665.2 | 668.2 | 0 | 0 | 0 | 0 | 0 | 0 | 0 | 49.8 | 0 | 53682.6 | 4258360 | 0 | 0 | 0 | 0 | 0 | 100 | 0 | 0 | 29.2 | 0 | 0 | 28.6 | 0 | 0 | 27.1 | 0 | 0 | 29.3 | 0 | 0
2026-04-17 03:55 | 668.8 |  | 665.2 | 668.2 | 0 | 0 | 0 | 0 | 0 | 0 | 0 | 49.8 | 0 | 53682.6 | 4258360 | 0 | 0 | 0 | 0 | 0 | 100 | 0 | 0 | 29.2 | 0 | 0 | 28.6 | 0 | 0 | 27.1 | 0 | 0 | 29.3 | 0 | 0
2026-04-17 03:56 | 668.8 |  | 665.2 | 668.2 | 0 | 0 | 0 | 0 | 0 | 0 | 0 | 49.8 | 0 | 53682.6 | 4258360 | 0 | 0 | 0 | 0 | 0 | 100 | 0 | 0 | 29.2 | 0 | 0 | 28.6 | 0 | 0 | 27.1 | 0 | 0 | 29.3 | 0 | 0
2026-04-17 03:57 | 668.8 |  | 665.2 | 668.2 | 0 | 0 | 0 | 0 | 0 | 0 | 0 | 49.8 | 0 | 53682.6 | 4258360 | 0 | 0 | 0 | 0 | 0 | 100 | 0 | 0 | 29.2 | 0 | 0 | 28.6 | 0 | 0 | 27.1 | 0 | 0 | 29.3 | 0 | 0
2026-04-17 03:58 | 668.8 |  | 665.2 | 668.2 | 0 | 0 | 0 | 0 | 0 | 0 | 0 | 49.8 | 0 | 53682.6 | 4258360 | 0 | 0 | 0 | 0 | 0 | 100 | 0 | 0 | 29.2 | 0 | 0 | 28.6 | 0 | 0 | 27.1 | 0 | 0 | 29.3 | 0 | 0
2026-04-17 03:59 | 668.8 |  | 665.2 | 668.2 | 0 | 0 | 0 | 0 | 0 | 0 | 0 | 49.8 | 0 | 53682.6 | 4258360 | 0 | 0 | 0 | 0 | 0 | 100 | 0 | 0 | 29.2 | 0 | 0 | 28.6 | 0 | 0 | 27.1 | 0 | 0 | 29.3 | 0 | 0
2026-04-17 04:00 | 668.8 |  | 665.2 | 668.2 | 0 | 0 | 0 | 0 | 0 | 0 | 0 | 49.8 | 0 | 53682.6 | 4258360 | 0 | 0 | 0 | 0 | 0 | 100 | 0 | 0 | 29.2 | 0 | 0 | 28.6 | 0 | 0 | 27.1 | 0 | 0 | 29.3 | 0 | 0
2026-04-17 04:01 | 668.8 |  | 665.2 | 668.2 | 0 | 0 | 0 | 0 | 0 | 0 | 0 | 49.8 | 0 | 53682.6 | 4258360 | 0 | 0 | 0 | 0 | 0 | 100 | 0 | 0 | 29.2 | 0 | 0 | 28.6 | 0 | 0 | 27.1 | 0 | 0 | 29.3 | 0 | 0
2026-04-17 04:02 | 668.8 |  | 665.2 | 668.2 | 0 | 0 | 0 | 0 | 0 | 0 | 0 | 49.8 | 0 | 53682.6 | 4258360 | 0 | 0 | 0 | 0 | 0 | 100 | 0 | 0 | 29.2 | 0 | 0 | 28.6 | 0 | 0 | 27.1 | 0 | 0 | 29.3 | 0 | 0
2026-04-17 04:03 | 668.8 |  | 665.2 | 668.2 | 0 | 0 | 0 | 0 | 0 | 0 | 0 | 49.8 | 0 | 53682.6 | 4258360 | 0 | 0 | 0 | 0 | 0 | 100 | 0 | 0 | 29.2 | 0 | 0 | 28.6 | 0 | 0 | 27.1 | 0 | 0 | 29.3 | 0 | 0
2026-04-17 04:04 | 668.8 |  | 665.2 | 668.2 | 0 | 0 | 0 | 0 | 0 | 0 | 0 | 49.8 | 0 | 53682.6 | 4258360 | 0 | 0 | 0 | 0 | 0 | 100 | 0 | 0 | 29.2 | 0 | 0 | 28.6 | 0 | 0 | 27.1 | 0 | 0 | 29.3 | 0 | 0
2026-04-17 04:05 | 668.8 |  | 665.2 | 668.2 | 0 | 0 | 0 | 0 | 0 | 0 | 0 | 49.8 | 0 | 53682.6 | 4258360 | 0 | 0 | 0 | 0 | 0 | 100 | 0 | 0 | 29.2 | 0 | 0 | 28.6 | 0 | 0 | 27.1 | 0 | 0 | 29.3 | 0 | 0
2026-04-17 04:06 | 668.8 |  | 665.2 | 668.2 | 0 | 0 | 0 | 0 | 0 | 0 | 0 | 49.8 | 0 | 53682.6 | 4258360 | 0 | 0 | 0 | 0 | 0 | 100 | 0 | 0 | 29.2 | 0 | 0 | 28.6 | 0 | 0 | 27.1 | 0 | 0 | 29.3 | 0 | 0
2026-04-17 04:07 | 668.8 |  | 665.2 | 668.2 | 0 | 0 | 0 | 0 | 0 | 0 | 0 | 49.8 | 0 | 53682.6 | 4258360 | 0 | 0 | 0 | 0 | 0 | 100 | 0 | 0 | 29.2 | 0 | 0 | 28.6 | 0 | 0 | 27.1 | 0 | 0 | 29.3 | 0 | 0
2026-04-17 04:08 | 668.8 |  | 665.2 | 668.2 | 0 | 0 | 0 | 0 | 0 | 0 | 0 | 49.8 | 0 | 53682.6 | 4258360 | 0 | 0 | 0 | 0 | 0 | 100 | 0 | 0 | 29.2 | 0 | 0 | 28.6 | 0 | 0 | 27.1 | 0 | 0 | 29.3 | 0 | 0
2026-04-17 04:09 | 668.8 |  | 665.2 | 668.2 | 0 | 0 | 0 | 0 | 0 | 0 | 0 | 49.8 | 0 | 53682.6 | 4258360 | 0 | 0 | 0 | 0 | 0 | 100 | 0 | 0 | 29.2 | 0 | 0 | 28.6 | 0 | 0 | 27.1 | 0 | 0 | 29.3 | 0 | 0
2026-04-17 04:10 | 668.8 |  | 665.2 | 668.2 | 0 | 0 | 0 | 0 | 0 | 0 | 0 | 49.8 | 0 | 53682.6 | 4258360 | 0 | 0 | 0 | 0 | 0 | 100 | 0 | 0 | 29.2 | 0 | 0 | 28.6 | 0 | 0 | 27.1 | 0 | 0 | 29.3 | 0 | 0
2026-04-17 04:11 | 668.8 |  | 665.2 | 668.2 | 0 | 0 | 0 | 0 | 0 | 0 | 0 | 49.8 | 0 | 53682.6 | 4258360 | 0 | 0 | 0 | 0 | 0 | 100 | 0 | 0 | 29.2 | 0 | 0 | 28.6 | 0 | 0 | 27.1 | 0 | 0 | 29.3 | 0 | 0
2026-04-17 04:12 | 668.8 |  | 665.2 | 668.2 | 0 | 0 | 0 | 0 | 0 | 0 | 0 | 49.8 | 0 | 53682.6 | 4258360 | 0 | 0 | 0 | 0 | 0 | 100 | 0 | 0 | 29.2 | 0 | 0 | 28.6 | 0 | 0 | 27.1 | 0 | 0 | 29.3 | 0 | 0
2026-04-17 04:13 | 668.8 |  | 665.2 | 668.2 | 0 | 0 | 0 | 0 | 0 | 0 | 0 | 49.8 | 0 | 53682.6 | 4258360 | 0 | 0 | 0 | 0 | 0 | 100 | 0 | 0 | 29.2 | 0 | 0 | 28.6 | 0 | 0 | 27.1 | 0 | 0 | 29.3 | 0 | 0
2026-04-17 04:14 | 668.8 |  | 665.2 | 668.2 | 0 | 0 | 0 | 0 | 0 | 0 | 0 | 49.8 | 0 | 53682.6 | 4258360 | 0 | 0 | 0 | 0 | 0 | 100 | 0 | 0 | 29.2 | 0 | 0 | 28.6 | 0 | 0 | 27.1 | 0 | 0 | 29.3 | 0 | 0
2026-04-17 04:15 | 668.8 |  | 665.2 | 668.2 | 0 | 0 | 0 | 0 | 0 | 0 | 0 | 49.8 | 0 | 53682.6 | 4258360 | 0 | 0 | 0 | 0 | 0 | 100 | 0 | 0 | 29.2 | 0 | 0 | 28.6 | 0 | 0 | 27.1 | 0 | 0 | 29.3 | 0 | 0
2026-04-17 04:16 | 668.8 |  | 665.2 | 668.2 | 0 | 0 | 0 | 0 | 0 | 0 | 0 | 49.8 | 0 | 53682.6 | 4258360 | 0 | 0 | 0 | 0 | 0 | 100 | 0 | 0 | 29.2 | 0 | 0 | 28.6 | 0 | 0 | 27.1 | 0 | 0 | 29.3 | 0 | 0
2026-04-17 04:17 | 668.8 |  | 665.2 | 668.2 | 0 | 0 | 0 | 0 | 0 | 0 | 0 | 49.8 | 0 | 53682.6 | 4258360 | 0 | 0 | 0 | 0 | 0 | 100 | 0 | 0 | 29.2 | 0 | 0 | 28.6 | 0 | 0 | 27.1 | 0 | 0 | 29.3 | 0 | 0
2026-04-17 04:18 | 668.8 |  | 665.2 | 668.2 | 0 | 0 | 0 | 0 | 0 | 0 | 0 | 49.8 | 0 | 53682.6 | 4258360 | 0 | 0 | 0 | 0 | 0 | 100 | 0 | 0 | 29.2 | 0 | 0 | 28.6 | 0 | 0 | 27.1 | 0 | 0 | 29.3 | 0 | 0
2026-04-17 04:19 | 668.8 |  | 665.2 | 668.2 | 0 | 0 | 0 | 0 | 0 | 0 | 0 | 49.8 | 0 | 53682.6 | 4258360 | 0 | 0 | 0 | 0 | 0 | 100 | 0 | 0 | 29.2 | 0 | 0 | 28.6 | 0 | 0 | 27.1 | 0 | 0 | 29.3 | 0 | 0
2026-04-17 04:20 | 668.8 |  | 665.2 | 668.2 | 0 | 0 | 0 | 0 | 0 | 0 | 0 | 49.8 | 0 | 53682.6 | 4258360 | 0 | 0 | 0 | 0 | 0 | 100 | 0 | 0 | 29.2 | 0 | 0 | 28.6 | 0 | 0 | 27.1 | 0 | 0 | 29.3 | 0 | 0
2026-04-17 04:21 | 668.8 |  | 665.2 | 668.2 | 0 | 0 | 0 | 0 | 0 | 0 | 0 | 49.8 | 0 | 53682.6 | 4258360 | 0 | 0 | 0 | 0 | 0 | 100 | 0 | 0 | 29.2 | 0 | 0 | 28.6 | 0 | 0 | 27.1 | 0 | 0 | 29.3 | 0 | 0
2026-04-17 04:22 | 668.8 |  | 665.2 | 668.2 | 0 | 0 | 0 | 0 | 0 | 0 | 0 | 49.8 | 0 | 53682.6 | 4258360 | 0 | 0 | 0 | 0 | 0 | 100 | 0 | 0 | 29.2 | 0 | 0 | 28.6 | 0 | 0 | 27.1 | 0 | 0 | 29.3 | 0 | 0
2026-04-17 04:23 | 668.8 |  | 665.2 | 668.2 | 0 | 0 | 0 | 0 | 0 | 0 | 0 | 49.8 | 0 | 53682.6 | 4258360 | 0 | 0 | 0 | 0 | 0 | 100 | 0 | 0 | 29.2 | 0 | 0 | 28.6 | 0 | 0 | 27.1 | 0 | 0 | 29.3 | 0 | 0
2026-04-17 04:24 | 668.8 |  | 665.2 | 668.2 | 0 | 0 | 0 | 0 | 0 | 0 | 0 | 49.8 | 0 | 53682.6 | 4258360 | 0 | 0 | 0 | 0 | 0 | 100 | 0 | 0 | 29.2 | 0 | 0 | 28.6 | 0 | 0 | 27.1 | 0 | 0 | 29.3 | 0 | 0
2026-04-17 04:25 | 668.8 |  | 665.2 | 668.2 | 0 | 0 | 0 | 0 | 0 | 0 | 0 | 49.8 | 0 | 53682.6 | 4258360 | 0 | 0 | 0 | 0 | 0 | 100 | 0 | 0 | 29.2 | 0 | 0 | 28.6 | 0 | 0 | 27.1 | 0 | 0 | 29.3 | 0 | 0
2026-04-17 04:26 | 668.8 |  | 665.2 | 668.2 | 0 | 0 | 0 | 0 | 0 | 0 | 0 | 49.8 | 0 | 53682.6 | 4258360 | 0 | 0 | 0 | 0 | 0 | 100 | 0 | 0 | 29.2 | 0 | 0 | 28.6 | 0 | 0 | 27.1 | 0 | 0 | 29.3 | 0 | 0
2026-04-17 04:27 | 668.8 |  | 665.2 | 668.2 | 0 | 0 | 0 | 0 | 0 | 0 | 0 | 49.8 | 0 | 53682.6 | 4258360 | 0 | 0 | 0 | 0 | 0 | 100 | 0 | 0 | 29.2 | 0 | 0 | 28.6 | 0 | 0 | 27.1 | 0 | 0 | 29.3 | 0 | 0
2026-04-17 04:28 | 668.8 |  | 665.2 | 668.2 | 0 | 0 | 0 | 0 | 0 | 0 | 0 | 49.8 | 0 | 53682.6 | 4258360 | 0 | 0 | 0 | 0 | 0 | 100 | 0 | 0 | 29.2 | 0 | 0 | 28.6 | 0 | 0 | 27.1 | 0 | 0 | 29.3 | 0 | 0
2026-04-17 04:29 | 668.8 |  | 665.2 | 668.2 | 0 | 0 | 0 | 0 | 0 | 0 | 0 | 49.8 | 0 | 53682.6 | 4258360 | 0 | 0 | 0 | 0 | 0 | 100 | 0 | 0 | 29.2 | 0 | 0 | 28.6 | 0 | 0 | 27.1 | 0 | 0 | 29.3 | 0 | 0
2026-04-17 04:30 | 668.8 |  | 665.2 | 668.2 | 0 | 0 | 0 | 0 | 0 | 0 | 0 | 49.8 | 0 | 53682.6 | 4258360 | 0 | 0 | 0 | 0 | 0 | 100 | 0 | 0 | 29.2 | 0 | 0 | 28.6 | 0 | 0 | 27.1 | 0 | 0 | 29.3 | 0 | 0
2026-04-17 04:31 | 668.8 |  | 665.2 | 668.2 | 0 | 0 | 0 | 0 | 0 | 0 | 0 | 49.8 | 0 | 53682.6 | 4258360 | 0 | 0 | 0 | 0 | 0 | 100 | 0 | 0 | 29.2 | 0 | 0 | 28.6 | 0 | 0 | 27.1 | 0 | 0 | 29.3 | 0 | 0
2026-04-17 04:32 | 668.8 |  | 665.2 | 668.2 | 0 | 0 | 0 | 0 | 0 | 0 | 0 | 49.8 | 0 | 53682.6 | 4258360 | 0 | 0 | 0 | 0 | 0 | 100 | 0 | 0 | 29.2 | 0 | 0 | 28.6 | 0 | 0 | 27.1 | 0 | 0 | 29.3 | 0 | 0
2026-04-17 04:33 | 668.8 |  | 665.2 | 668.2 | 0 | 0 | 0 | 0 | 0 | 0 | 0 | 49.8 | 0 | 53682.6 | 4258360 | 0 | 0 | 0 | 0 | 0 | 100 | 0 | 0 | 29.2 | 0 | 0 | 28.6 | 0 | 0 | 27.1 | 0 | 0 | 29.3 | 0 | 0
2026-04-17 04:34 | 668.8 |  | 665.2 | 668.2 | 0 | 0 | 0 | 0 | 0 | 0 | 0 | 49.8 | 0 | 53682.6 | 4258360 | 0 | 0 | 0 | 0 | 0 | 100 | 0 | 0 | 29.2 | 0 | 0 | 28.6 | 0 | 0 | 27.1 | 0 | 0 | 29.3 | 0 | 0
2026-04-17 04:35 | 668.8 |  | 665.2 | 668.2 | 0 | 0 | 0 | 0 | 0 | 0 | 0 | 49.8 | 0 | 53682.6 | 4258360 | 0 | 0 | 0 | 0 | 0 | 100 | 0 | 0 | 29.2 | 0 | 0 | 28.6 | 0 | 0 | 27.1 | 0 | 0 | 29.3 | 0 | 0
2026-04-17 04:36 | 668.8 |  | 665.2 | 668.2 | 0 | 0 | 0 | 0 | 0 | 0 | 0 | 49.8 | 0 | 53682.6 | 4258360 | 0 | 0 | 0 | 0 | 0 | 100 | 0 | 0 | 29.2 | 0 | 0 | 28.6 | 0 | 0 | 27.1 | 0 | 0 | 29.3 | 0 | 0
2026-04-17 04:37 | 668.8 |  | 665.2 | 668.2 | 0 | 0 | 0 | 0 | 0 | 0 | 0 | 49.8 | 0 | 53682.6 | 4258360 | 0 | 0 | 0 | 0 | 0 | 100 | 0 | 0 | 29.2 | 0 | 0 | 28.6 | 0 | 0 | 27.1 | 0 | 0 | 29.3 | 0 | 0
2026-04-17 04:38 | 668.8 |  | 665.2 | 668.2 | 0 | 0 | 0 | 0 | 0 | 0 | 0 | 49.8 | 0 | 53682.6 | 4258360 | 0 | 0 | 0 | 0 | 0 | 100 | 0 | 0 | 29.2 | 0 | 0 | 28.6 | 0 | 0 | 27.1 | 0 | 0 | 29.3 | 0 | 0
2026-04-17 04:39 | 668.8 |  | 665.2 | 668.2 | 0 | 0 | 0 | 0 | 0 | 0 | 0 | 49.8 | 0 | 53682.6 | 4258360 | 0 | 0 | 0 | 0 | 0 | 100 | 0 | 0 | 29.2 | 0 | 0 | 28.6 | 0 | 0 | 27.1 | 0 | 0 | 29.3 | 0 | 0
2026-04-17 04:40 | 668.8 |  | 665.2 | 668.2 | 0 | 0 | 0 | 0 | 0 | 0 | 0 | 49.8 | 0 | 53682.6 | 4258360 | 0 | 0 | 0 | 0 | 0 | 100 | 0 | 0 | 29.2 | 0 | 0 | 28.6 | 0 | 0 | 27.1 | 0 | 0 | 29.3 | 0 | 0
2026-04-17 04:41 | 668.8 |  | 665.2 | 668.2 | 0 | 0 | 0 | 0 | 0 | 0 | 0 | 49.8 | 0 | 53682.6 | 4258360 | 0 | 0 | 0 | 0 | 0 | 100 | 0 | 0 | 29.2 | 0 | 0 | 28.6 | 0 | 0 | 27.1 | 0 | 0 | 29.3 | 0 | 0
2026-04-17 04:42 | 668.8 |  | 665.2 | 668.2 | 0 | 0 | 0 | 0 | 0 | 0 | 0 | 49.8 | 0 | 53682.6 | 4258360 | 0 | 0 | 0 | 0 | 0 | 100 | 0 | 0 | 29.2 | 0 | 0 | 28.6 | 0 | 0 | 27.1 | 0 | 0 | 29.3 | 0 | 0
2026-04-17 04:43 | 668.8 |  | 665.2 | 668.2 | 0 | 0 | 0 | 0 | 0 | 0 | 0 | 49.8 | 0 | 53682.6 | 4258360 | 0 | 0 | 0 | 0 | 0 | 100 | 0 | 0 | 29.2 | 0 | 0 | 28.6 | 0 | 0 | 27.1 | 0 | 0 | 29.3 | 0 | 0
2026-04-17 04:44 | 668.8 |  | 665.2 | 668.2 | 0 | 0 | 0 | 0 | 0 | 0 | 0 | 49.8 | 0 | 53682.6 | 4258360 | 0 | 0 | 0 | 0 | 0 | 100 | 0 | 0 | 29.2 | 0 | 0 | 28.6 | 0 | 0 | 27.1 | 0 | 0 | 29.3 | 0 | 0
2026-04-17 04:45 | 668.8 |  | 665.2 | 668.2 | 0 | 0 | 0 | 0 | 0 | 0 | 0 | 49.8 | 0 | 53682.6 | 4258360 | 0 | 0 | 0 | 0 | 0 | 100 | 0 | 0 | 29.2 | 0 | 0 | 28.6 | 0 | 0 | 27.1 | 0 | 0 | 29.3 | 0 | 0
2026-04-17 04:46 | 668.8 |  | 665.2 | 668.2 | 0 | 0 | 0 | 0 | 0 | 0 | 0 | 49.8 | 0 | 53682.6 | 4258360 | 0 | 0 | 0 | 0 | 0 | 100 | 0 | 0 | 29.2 | 0 | 0 | 28.6 | 0 | 0 | 27.1 | 0 | 0 | 29.3 | 0 | 0
2026-04-17 04:47 | 668.8 |  | 665.2 | 668.2 | 0 | 0 | 0 | 0 | 0 | 0 | 0 | 49.8 | 0 | 53682.6 | 4258360 | 0 | 0 | 0 | 0 | 0 | 100 | 0 | 0 | 29.2 | 0 | 0 | 28.6 | 0 | 0 | 27.1 | 0 | 0 | 29.3 | 0 | 0
2026-04-17 04:48 | 668.8 |  | 665.2 | 668.2 | 0 | 0 | 0 | 0 | 0 | 0 | 0 | 49.8 | 0 | 53682.6 | 4258360 | 0 | 0 | 0 | 0 | 0 | 100 | 0 | 0 | 29.2 | 0 | 0 | 28.6 | 0 | 0 | 27.1 | 0 | 0 | 29.3 | 0 | 0
2026-04-17 04:49 | 668.8 |  | 665.2 | 668.2 | 0 | 0 | 0 | 0 | 0 | 0 | 0 | 49.8 | 0 | 53682.6 | 4258360 | 0 | 0 | 0 | 0 | 0 | 100 | 0 | 0 | 29.2 | 0 | 0 | 28.6 | 0 | 0 | 27.1 | 0 | 0 | 29.3 | 0 | 0
2026-04-17 04:50 | 668.8 |  | 665.2 | 668.2 | 0 | 0 | 0 | 0 | 0 | 0 | 0 | 49.8 | 0 | 53682.6 | 4258360 | 0 | 0 | 0 | 0 | 0 | 100 | 0 | 0 | 29.2 | 0 | 0 | 28.6 | 0 | 0 | 27.1 | 0 | 0 | 29.3 | 0 | 0
2026-04-17 04:51 | 668.8 |  | 665.2 | 668.2 | 0 | 0 | 0 | 0 | 0 | 0 | 0 | 49.8 | 0 | 53682.6 | 4258360 | 0 | 0 | 0 | 0 | 0 | 100 | 0 | 0 | 29.2 | 0 | 0 | 28.6 | 0 | 0 | 27.1 | 0 | 0 | 29.3 | 0 | 0
2026-04-17 04:52 | 668.8 |  | 665.2 | 668.2 | 0 | 0 | 0 | 0 | 0 | 0 | 0 | 49.8 | 0 | 53682.6 | 4258360 | 0 | 0 | 0 | 0 | 0 | 100 | 0 | 0 | 29.2 | 0 | 0 | 28.6 | 0 | 0 | 27.1 | 0 | 0 | 29.3 | 0 | 0
2026-04-17 04:53 | 668.8 |  | 665.2 | 668.2 | 0 | 0 | 0 | 0 | 0 | 0 | 0 | 49.8 | 0 | 53682.6 | 4258360 | 0 | 0 | 0 | 0 | 0 | 100 | 0 | 0 | 29.2 | 0 | 0 | 28.6 | 0 | 0 | 27.1 | 0 | 0 | 29.3 | 0 | 0
2026-04-17 04:54 | 668.8 |  | 665.2 | 668.2 | 0 | 0 | 0 | 0 | 0 | 0 | 0 | 49.8 | 0 | 53682.6 | 4258360 | 0 | 0 | 0 | 0 | 0 | 100 | 0 | 0 | 29.2 | 0 | 0 | 28.6 | 0 | 0 | 27.1 | 0 | 0 | 29.3 | 0 | 0
2026-04-17 04:55 | 668.8 |  | 665.2 | 668.2 | 0 | 0 | 0 | 0 | 0 | 0 | 0 | 49.8 | 0 | 53682.6 | 4258360 | 0 | 0 | 0 | 0 | 0 | 100 | 0 | 0 | 29.2 | 0 | 0 | 28.6 | 0 | 0 | 27.1 | 0 | 0 | 29.3 | 0 | 0
2026-04-17 04:56 | 668.8 |  | 665.2 | 668.2 | 0 | 0 | 0 | 0 | 0 | 0 | 0 | 49.8 | 0 | 53682.6 | 4258360 | 0 | 0 | 0 | 0 | 0 | 100 | 0 | 0 | 29.2 | 0 | 0 | 28.6 | 0 | 0 | 27.1 | 0 | 0 | 29.3 | 0 | 0
2026-04-17 04:57 | 668.8 |  | 665.2 | 668.2 | 0 | 0 | 0 | 0 | 0 | 0 | 0 | 49.8 | 0 | 53682.6 | 4258360 | 0 | 0 | 0 | 0 | 0 | 100 | 0 | 0 | 29.2 | 0 | 0 | 28.6 | 0 | 0 | 27.1 | 0 | 0 | 29.3 | 0 | 0
2026-04-17 04:58 | 668.8 |  | 665.2 | 668.2 | 0 | 0 | 0 | 0 | 0 | 0 | 0 | 49.8 | 0 | 53682.6 | 4258360 | 0 | 0 | 0 | 0 | 0 | 100 | 0 | 0 | 29.2 | 0 | 0 | 28.6 | 0 | 0 | 27.1 | 0 | 0 | 29.3 | 0 | 0
2026-04-17 04:59 | 668.8 |  | 665.2 | 668.2 | 0 | 0 | 0 | 0 | 0 | 0 | 0 | 49.8 | 0 | 53682.6 | 4258360 | 0 | 0 | 0 | 0 | 0 | 100 | 0 | 0 | 29.2 | 0 | 0 | 28.6 | 0 | 0 | 27.1 | 0 | 0 | 29.3 | 0 | 0
2026-04-17 05:00 | 668.8 |  | 665.2 | 668.2 | 0 | 0 | 0 | 0 | 0 | 0 | 0 | 49.8 | 0 | 53682.6 | 4258360 | 0 | 0 | 0 | 0 | 0 | 100 | 0 | 0 | 29.2 | 0 | 0 | 28.6 | 0 | 0 | 27.1 | 0 | 0 | 29.3 | 0 | 0
2026-04-17 05:01 | 668.8 |  | 665.2 | 668.2 | 0 | 0 | 0 | 0 | 0 | 0 | 0 | 49.8 | 0 | 53682.6 | 4258360 | 0 | 0 | 0 | 0 | 0 | 100 | 0 | 0 | 29.2 | 0 | 0 | 28.6 | 0 | 0 | 27.1 | 0 | 0 | 29.3 | 0 | 0
2026-04-17 05:02 | 668.8 |  | 665.2 | 668.2 | 0 | 0 | 0 | 0 | 0 | 0 | 0 | 49.8 | 0 | 53682.6 | 4258360 | 0 | 0 | 0 | 0 | 0 | 100 | 0 | 0 | 29.2 | 0 | 0 | 28.6 | 0 | 0 | 27.1 | 0 | 0 | 29.3 | 0 | 0
2026-04-17 05:03 | 668.8 |  | 665.2 | 668.2 | 0 | 0 | 0 | 0 | 0 | 0 | 0 | 49.8 | 0 | 53682.6 | 4258360 | 0 | 0 | 0 | 0 | 0 | 100 | 0 | 0 | 29.2 | 0 | 0 | 28.6 | 0 | 0 | 27.1 | 0 | 0 | 29.3 | 0 | 0
2026-04-17 05:04 | 668.8 |  | 665.2 | 668.2 | 0 | 0 | 0 | 0 | 0 | 0 | 0 | 49.8 | 0 | 53682.6 | 4258360 | 0 | 0 | 0 | 0 | 0 | 100 | 0 | 0 | 29.2 | 0 | 0 | 28.6 | 0 | 0 | 27.1 | 0 | 0 | 29.3 | 0 | 0
2026-04-17 05:05 | 668.8 |  | 665.2 | 668.2 | 0 | 0 | 0 | 0 | 0 | 0 | 0 | 49.8 | 0 | 53682.6 | 4258360 | 0 | 0 | 0 | 0 | 0 | 100 | 0 | 0 | 29.2 | 0 | 0 | 28.6 | 0 | 0 | 27.1 | 0 | 0 | 29.3 | 0 | 0
2026-04-17 05:06 | 668.8 |  | 665.2 | 668.2 | 0 | 0 | 0 | 0 | 0 | 0 | 0 | 49.8 | 0 | 53682.6 | 4258360 | 0 | 0 | 0 | 0 | 0 | 100 | 0 | 0 | 29.2 | 0 | 0 | 28.6 | 0 | 0 | 27.1 | 0 | 0 | 29.3 | 0 | 0
2026-04-17 05:07 | 668.8 |  | 665.2 | 668.2 | 0 | 0 | 0 | 0 | 0 | 0 | 0 | 49.8 | 0 | 53682.6 | 4258360 | 0 | 0 | 0 | 0 | 0 | 100 | 0 | 0 | 29.2 | 0 | 0 | 28.6 | 0 | 0 | 27.1 | 0 | 0 | 29.3 | 0 | 0
2026-04-17 05:08 | 668.8 |  | 665.2 | 668.2 | 0 | 0 | 0 | 0 | 0 | 0 | 0 | 49.8 | 0 | 53682.6 | 4258360 | 0 | 0 | 0 | 0 | 0 | 100 | 0 | 0 | 29.2 | 0 | 0 | 28.6 | 0 | 0 | 27.1 | 0 | 0 | 29.3 | 0 | 0
2026-04-17 05:09 | 668.8 |  | 665.2 | 668.2 | 0 | 0 | 0 | 0 | 0 | 0 | 0 | 49.8 | 0 | 53682.6 | 4258360 | 0 | 0 | 0 | 0 | 0 | 100 | 0 | 0 | 29.2 | 0 | 0 | 28.6 | 0 | 0 | 27.1 | 0 | 0 | 29.3 | 0 | 0
2026-04-17 05:10 | 668.8 |  | 665.2 | 668.2 | 0 | 0 | 0 | 0 | 0 | 0 | 0 | 49.8 | 0 | 53682.6 | 4258360 | 0 | 0 | 0 | 0 | 0 | 100 | 0 | 0 | 29.2 | 0 | 0 | 28.6 | 0 | 0 | 27.1 | 0 | 0 | 29.3 | 0 | 0
2026-04-17 05:11 | 668.8 |  | 665.2 | 668.2 | 0 | 0 | 0 | 0 | 0 | 0 | 0 | 49.8 | 0 | 53682.6 | 4258360 | 0 | 0 | 0 | 0 | 0 | 100 | 0 | 0 | 29.2 | 0 | 0 | 28.6 | 0 | 0 | 27.1 | 0 | 0 | 29.3 | 0 | 0
2026-04-17 05:12 | 668.8 |  | 665.2 | 668.2 | 0 | 0 | 0 | 0 | 0 | 0 | 0 | 49.8 | 0 | 53682.6 | 4258360 | 0 | 0 | 0 | 0 | 0 | 100 | 0 | 0 | 29.2 | 0 | 0 | 28.6 | 0 | 0 | 27.1 | 0 | 0 | 29.3 | 0 | 0
2026-04-17 05:13 | 668.8 |  | 665.2 | 668.2 | 0 | 0 | 0 | 0 | 0 | 0 | 0 | 49.8 | 0 | 53682.6 | 4258360 | 0 | 0 | 0 | 0 | 0 | 100 | 0 | 0 | 29.2 | 0 | 0 | 28.6 | 0 | 0 | 27.1 | 0 | 0 | 29.3 | 0 | 0
2026-04-17 05:14 | 668.8 |  | 665.2 | 668.2 | 0 | 0 | 0 | 0 | 0 | 0 | 0 | 49.8 | 0 | 53682.6 | 4258360 | 0 | 0 | 0 | 0 | 0 | 100 | 0 | 0 | 29.2 | 0 | 0 | 28.6 | 0 | 0 | 27.1 | 0 | 0 | 29.3 | 0 | 0
2026-04-17 05:15 | 668.8 |  | 665.2 | 668.2 | 0 | 0 | 0 | 0 | 0 | 0 | 0 | 49.8 | 0 | 53682.6 | 4258360 | 0 | 0 | 0 | 0 | 0 | 100 | 0 | 0 | 29.2 | 0 | 0 | 28.6 | 0 | 0 | 27.1 | 0 | 0 | 29.3 | 0 | 0
2026-04-17 05:16 | 668.8 |  | 665.2 | 668.2 | 0 | 0 | 0 | 0 | 0 | 0 | 0 | 49.8 | 0 | 53682.6 | 4258360 | 0 | 0 | 0 | 0 | 0 | 100 | 0 | 0 | 29.2 | 0 | 0 | 28.6 | 0 | 0 | 27.1 | 0 | 0 | 29.3 | 0 | 0
2026-04-17 05:17 | 668.8 |  | 665.2 | 668.2 | 0 | 0 | 0 | 0 | 0 | 0 | 0 | 49.8 | 0 | 53682.6 | 4258360 | 0 | 0 | 0 | 0 | 0 | 100 | 0 | 0 | 29.2 | 0 | 0 | 28.6 | 0 | 0 | 27.1 | 0 | 0 | 29.3 | 0 | 0
2026-04-17 05:18 | 668.8 |  | 665.2 | 668.2 | 0 | 0 | 0 | 0 | 0 | 0 | 0 | 49.8 | 0 | 53682.6 | 4258360 | 0 | 0 | 0 | 0 | 0 | 100 | 0 | 0 | 29.2 | 0 | 0 | 28.6 | 0 | 0 | 27.1 | 0 | 0 | 29.3 | 0 | 0
2026-04-17 05:19 | 668.8 |  | 665.2 | 668.2 | 0 | 0 | 0 | 0 | 0 | 0 | 0 | 49.8 | 0 | 53682.6 | 4258360 | 0 | 0 | 0 | 0 | 0 | 100 | 0 | 0 | 29.2 | 0 | 0 | 28.6 | 0 | 0 | 27.1 | 0 | 0 | 29.3 | 0 | 0
2026-04-17 05:20 | 668.8 |  | 665.2 | 668.2 | 0 | 0 | 0 | 0 | 0 | 0 | 0 | 49.8 | 0 | 53682.6 | 4258360 | 0 | 0 | 0 | 0 | 0 | 100 | 0 | 0 | 29.2 | 0 | 0 | 28.6 | 0 | 0 | 27.1 | 0 | 0 | 29.3 | 0 | 0
2026-04-17 05:21 | 668.8 |  | 665.2 | 668.2 | 0 | 0 | 0 | 0 | 0 | 0 | 0 | 49.8 | 0 | 53682.6 | 4258360 | 0 | 0 | 0 | 0 | 0 | 100 | 0 | 0 | 29.2 | 0 | 0 | 28.6 | 0 | 0 | 27.1 | 0 | 0 | 29.3 | 0 | 0
2026-04-17 05:22 | 668.8 |  | 665.2 | 668.2 | 0 | 0 | 0 | 0 | 0 | 0 | 0 | 49.8 | 0 | 53682.6 | 4258360 | 0 | 0 | 0 | 0 | 0 | 100 | 0 | 0 | 29.2 | 0 | 0 | 28.6 | 0 | 0 | 27.1 | 0 | 0 | 29.3 | 0 | 0
2026-04-17 05:23 | 668.8 |  | 665.2 | 668.2 | 0 | 0 | 0 | 0 | 0 | 0 | 0 | 49.8 | 0 | 53682.6 | 4258360 | 0 | 0 | 0 | 0 | 0 | 100 | 0 | 0 | 29.2 | 0 | 0 | 28.6 | 0 | 0 | 27.1 | 0 | 0 | 29.3 | 0 | 0
2026-04-17 05:24 | 668.8 |  | 665.2 | 668.2 | 0 | 0 | 0 | 0 | 0 | 0 | 0 | 49.8 | 0 | 53682.6 | 4258360 | 0 | 0 | 0 | 0 | 0 | 100 | 0 | 0 | 29.2 | 0 | 0 | 28.6 | 0 | 0 | 27.1 | 0 | 0 | 29.3 | 0 | 0
2026-04-17 05:25 | 668.8 |  | 665.2 | 668.2 | 0 | 0 | 0 | 0 | 0 | 0 | 0 | 49.8 | 0 | 53682.6 | 4258360 | 0 | 0 | 0 | 0 | 0 | 100 | 0 | 0 | 29.2 | 0 | 0 | 28.6 | 0 | 0 | 27.1 | 0 | 0 | 29.3 | 0 | 0
2026-04-17 05:26 | 668.8 |  | 665.2 | 668.2 | 0 | 0 | 0 | 0 | 0 | 0 | 0 | 49.8 | 0 | 53682.6 | 4258360 | 0 | 0 | 0 | 0 | 0 | 100 | 0 | 0 | 29.2 | 0 | 0 | 28.6 | 0 | 0 | 27.1 | 0 | 0 | 29.3 | 0 | 0
2026-04-17 05:27 | 668.8 |  | 665.2 | 668.2 | 0 | 0 | 0 | 0 | 0 | 0 | 0 | 49.8 | 0 | 53682.6 | 4258360 | 0 | 0 | 0 | 0 | 0 | 100 | 0 | 0 | 29.2 | 0 | 0 | 28.6 | 0 | 0 | 27.1 | 0 | 0 | 29.3 | 0 | 0
2026-04-17 05:28 | 668.8 |  | 665.2 | 668.2 | 0 | 0 | 0 | 0 | 0 | 0 | 0 | 49.8 | 0 | 53682.6 | 4258360 | 0 | 0 | 0 | 0 | 0 | 100 | 0 | 0 | 29.2 | 0 | 0 | 28.6 | 0 | 0 | 27.1 | 0 | 0 | 29.3 | 0 | 0
2026-04-17 05:29 | 668.8 |  | 665.2 | 668.2 | 0 | 0 | 0 | 0 | 0 | 0 | 0 | 49.8 | 0 | 53682.6 | 4258360 | 0 | 0 | 0 | 0 | 0 | 100 | 0 | 0 | 29.2 | 0 | 0 | 28.6 | 0 | 0 | 27.1 | 0 | 0 | 29.3 | 0 | 0
2026-04-17 05:30 | 668.8 |  | 665.2 | 668.2 | 0 | 0 | 0 | 0 | 0 | 0 | 0 | 49.8 | 0 | 53682.6 | 4258360 | 0 | 0 | 0 | 0 | 0 | 100 | 0 | 0 | 29.2 | 0 | 0 | 28.6 | 0 | 0 | 27.1 | 0 | 0 | 29.3 | 0 | 0
2026-04-17 05:31 | 668.8 |  | 665.2 | 668.2 | 0 | 0 | 0 | 0 | 0 | 0 | 0 | 49.8 | 0 | 53682.6 | 4258360 | 0 | 0 | 0 | 0 | 0 | 100 | 0 | 0 | 29.2 | 0 | 0 | 28.6 | 0 | 0 | 27.1 | 0 | 0 | 29.3 | 0 | 0
2026-04-17 05:32 | 668.8 |  | 665.2 | 668.2 | 0 | 0 | 0 | 0 | 0 | 0 | 0 | 49.8 | 0 | 53682.6 | 4258360 | 0 | 0 | 0 | 0 | 0 | 100 | 0 | 0 | 29.2 | 0 | 0 | 28.6 | 0 | 0 | 27.1 | 0 | 0 | 29.3 | 0 | 0
2026-04-17 05:33 | 668.8 |  | 665.2 | 668.2 | 0 | 0 | 0 | 0 | 0 | 0 | 0 | 49.8 | 0 | 53682.6 | 4258360 | 0 | 0 | 0 | 0 | 0 | 100 | 0 | 0 | 29.2 | 0 | 0 | 28.6 | 0 | 0 | 27.1 | 0 | 0 | 29.3 | 0 | 0
2026-04-17 05:34 | 668.8 |  | 665.2 | 668.2 | 0 | 0 | 0 | 0 | 0 | 0 | 0 | 49.8 | 0 | 53682.6 | 4258360 | 0 | 0 | 0 | 0 | 0 | 100 | 0 | 0 | 29.2 | 0 | 0 | 28.6 | 0 | 0 | 27.1 | 0 | 0 | 29.3 | 0 | 0
2026-04-17 05:35 | 668.8 |  | 665.2 | 668.2 | 0 | 0 | 0 | 0 | 0 | 0 | 0 | 49.8 | 0 | 53682.6 | 4258360 | 0 | 0 | 0 | 0 | 0 | 100 | 0 | 0 | 29.2 | 0 | 0 | 28.6 | 0 | 0 | 27.1 | 0 | 0 | 29.3 | 0 | 0
2026-04-17 05:36 | 668.8 |  | 665.2 | 668.2 | 0 | 0 | 0 | 0 | 0 | 0 | 0 | 49.8 | 0 | 53682.6 | 4258360 | 0 | 0 | 0 | 0 | 0 | 100 | 0 | 0 | 29.2 | 0 | 0 | 28.6 | 0 | 0 | 27.1 | 0 | 0 | 29.3 | 0 | 0
2026-04-17 05:37 | 668.8 |  | 665.2 | 668.2 | 0 | 0 | 0 | 0 | 0 | 0 | 0 | 49.8 | 0 | 53682.6 | 4258360 | 0 | 0 | 0 | 0 | 0 | 100 | 0 | 0 | 29.2 | 0 | 0 | 28.6 | 0 | 0 | 27.1 | 0 | 0 | 29.3 | 0 | 0
2026-04-17 05:38 | 668.8 |  | 665.2 | 668.2 | 0 | 0 | 0 | 0 | 0 | 0 | 0 | 49.8 | 0 | 53682.6 | 4258360 | 0 | 0 | 0 | 0 | 0 | 100 | 0 | 0 | 29.2 | 0 | 0 | 28.6 | 0 | 0 | 27.1 | 0 | 0 | 29.3 | 0 | 0
2026-04-17 05:39 | 668.8 |  | 665.2 | 668.2 | 0 | 0 | 0 | 0 | 0 | 0 | 0 | 49.8 | 0 | 53682.6 | 4258360 | 0 | 0 | 0 | 0 | 0 | 100 | 0 | 0 | 29.2 | 0 | 0 | 28.6 | 0 | 0 | 27.1 | 0 | 0 | 29.3 | 0 | 0
2026-04-17 05:40 | 668.8 |  | 665.2 | 668.2 | 0 | 0 | 0 | 0 | 0 | 0 | 0 | 49.8 | 0 | 53682.6 | 4258360 | 0 | 0 | 0 | 0 | 0 | 100 | 0 | 0 | 29.2 | 0 | 0 | 28.6 | 0 | 0 | 27.1 | 0 | 0 | 29.3 | 0 | 0
2026-04-17 05:41 | 668.8 |  | 665.2 | 668.2 | 0 | 0 | 0 | 0 | 0 | 0 | 0 | 49.8 | 0 | 53682.6 | 4258360 | 0 | 0 | 0 | 0 | 0 | 100 | 0 | 0 | 29.2 | 0 | 0 | 28.6 | 0 | 0 | 27.1 | 0 | 0 | 29.3 | 0 | 0
2026-04-17 05:42 | 668.8 |  | 665.2 | 668.2 | 0 | 0 | 0 | 0 | 0 | 0 | 0 | 49.8 | 0 | 53682.6 | 4258360 | 0 | 0 | 0 | 0 | 0 | 100 | 0 | 0 | 29.2 | 0 | 0 | 28.6 | 0 | 0 | 27.1 | 0 | 0 | 29.3 | 0 | 0
2026-04-17 05:43 | 668.8 |  | 665.2 | 668.2 | 0 | 0 | 0 | 0 | 0 | 0 | 0 | 49.8 | 0 | 53682.6 | 4258360 | 0 | 0 | 0 | 0 | 0 | 100 | 0 | 0 | 29.2 | 0 | 0 | 28.6 | 0 | 0 | 27.1 | 0 | 0 | 29.3 | 0 | 0
2026-04-17 05:44 | 668.8 |  | 665.2 | 668.2 | 0 | 0 | 0 | 0 | 0 | 0 | 0 | 49.8 | 0 | 53682.6 | 4258360 | 0 | 0 | 0 | 0 | 0 | 100 | 0 | 0 | 29.2 | 0 | 0 | 28.6 | 0 | 0 | 27.1 | 0 | 0 | 29.3 | 0 | 0
2026-04-17 05:45 | 668.8 |  | 665.2 | 668.2 | 0 | 0 | 0 | 0 | 0 | 0 | 0 | 49.8 | 0 | 53682.6 | 4258360 | 0 | 0 | 0 | 0 | 0 | 100 | 0 | 0 | 29.2 | 0 | 0 | 28.6 | 0 | 0 | 27.1 | 0 | 0 | 29.3 | 0 | 0
2026-04-17 05:46 | 668.8 |  | 665.2 | 668.2 | 0 | 0 | 0 | 0 | 0 | 0 | 0 | 49.8 | 0 | 53682.6 | 4258360 | 0 | 0 | 0 | 0 | 0 | 100 | 0 | 0 | 29.2 | 0 | 0 | 28.6 | 0 | 0 | 27.1 | 0 | 0 | 29.3 | 0 | 0
2026-04-17 05:47 | 668.8 |  | 665.2 | 668.2 | 0 | 0 | 0 | 0 | 0 | 0 | 0 | 49.8 | 0 | 53682.6 | 4258360 | 0 | 0 | 0 | 0 | 0 | 100 | 0 | 0 | 29.2 | 0 | 0 | 28.6 | 0 | 0 | 27.1 | 0 | 0 | 29.3 | 0 | 0
2026-04-17 05:48 | 668.8 |  | 665.2 | 668.2 | 0 | 0 | 0 | 0 | 0 | 0 | 0 | 49.8 | 0 | 53682.6 | 4258360 | 0 | 0 | 0 | 0 | 0 | 100 | 0 | 0 | 29.2 | 0 | 0 | 28.6 | 0 | 0 | 27.1 | 0 | 0 | 29.3 | 0 | 0
2026-04-17 05:49 | 668.8 |  | 665.2 | 668.2 | 0 | 0 | 0 | 0 | 0 | 0 | 0 | 49.8 | 0 | 53682.6 | 4258360 | 0 | 0 | 0 | 0 | 0 | 100 | 0 | 0 | 29.2 | 0 | 0 | 28.6 | 0 | 0 | 27.1 | 0 | 0 | 29.3 | 0 | 0
2026-04-17 05:50 | 668.8 |  | 665.2 | 668.2 | 0 | 0 | 0 | 0 | 0 | 0 | 0 | 49.8 | 0 | 53682.6 | 4258360 | 0 | 0 | 0 | 0 | 0 | 100 | 0 | 0 | 29.2 | 0 | 0 | 28.6 | 0 | 0 | 27.1 | 0 | 0 | 29.3 | 0 | 0
2026-04-17 05:51 | 668.8 |  | 665.2 | 668.2 | 0 | 0 | 0 | 0 | 0 | 0 | 0 | 49.8 | 0 | 53682.6 | 4258360 | 0 | 0 | 0 | 0 | 0 | 100 | 0 | 0 | 29.2 | 0 | 0 | 28.6 | 0 | 0 | 27.1 | 0 | 0 | 29.3 | 0 | 0
2026-04-17 05:52 | 668.8 |  | 665.2 | 668.2 | 0 | 0 | 0 | 0 | 0 | 0 | 0 | 49.8 | 0 | 53682.6 | 4258360 | 0 | 0 | 0 | 0 | 0 | 100 | 0 | 0 | 29.2 | 0 | 0 | 28.6 | 0 | 0 | 27.1 | 0 | 0 | 29.3 | 0 | 0
2026-04-17 05:53 | 668.8 |  | 665.2 | 668.2 | 0 | 0 | 0 | 0 | 0 | 0 | 0 | 49.8 | 0 | 53682.6 | 4258360 | 0 | 0 | 0 | 0 | 0 | 100 | 0 | 0 | 29.2 | 0 | 0 | 28.6 | 0 | 0 | 27.1 | 0 | 0 | 29.3 | 0 | 0
2026-04-17 05:54 | 668.8 |  | 665.2 | 668.2 | 0 | 0 | 0 | 0 | 0 | 0 | 0 | 49.8 | 0 | 53682.6 | 4258360 | 0 | 0 | 0 | 0 | 0 | 100 | 0 | 0 | 29.2 | 0 | 0 | 28.6 | 0 | 0 | 27.1 | 0 | 0 | 29.3 | 0 | 0
2026-04-17 05:55 | 668.8 |  | 665.2 | 668.2 | 0 | 0 | 0 | 0 | 0 | 0 | 0 | 49.8 | 0 | 53682.6 | 4258360 | 0 | 0 | 0 | 0 | 0 | 100 | 0 | 0 | 29.2 | 0 | 0 | 28.6 | 0 | 0 | 27.1 | 0 | 0 | 29.3 | 0 | 0
2026-04-17 05:56 | 668.8 |  | 665.2 | 668.2 | 0 | 0 | 0 | 0 | 0 | 0 | 0 | 49.8 | 0 | 53682.6 | 4258360 | 0 | 0 | 0 | 0 | 0 | 100 | 0 | 0 | 29.2 | 0 | 0 | 28.6 | 0 | 0 | 27.1 | 0 | 0 | 29.3 | 0 | 0
2026-04-17 05:57 | 668.8 |  | 665.2 | 668.2 | 0 | 0 | 0 | 0 | 0 | 0 | 0 | 49.8 | 0 | 53682.6 | 4258360 | 0 | 0 | 0 | 0 | 0 | 100 | 0 | 0 | 29.2 | 0 | 0 | 28.6 | 0 | 0 | 27.1 | 0 | 0 | 29.3 | 0 | 0
2026-04-17 05:58 | 668.8 |  | 665.2 | 668.2 | 0 | 0 | 0 | 0 | 0 | 0 | 0 | 49.8 | 0 | 53682.6 | 4258360 | 0 | 0 | 0 | 0 | 0 | 100 | 0 | 0 | 29.2 | 0 | 0 | 28.6 | 0 | 0 | 27.1 | 0 | 0 | 29.3 | 0 | 0
2026-04-17 05:59 | 668.8 |  | 665.2 | 668.2 | 0 | 0 | 0 | 0 | 0 | 0 | 0 | 49.8 | 0 | 53682.6 | 4258360 | 0 | 0 | 0 | 0 | 0 | 100 | 0 | 0 | 29.2 | 0 | 0 | 28.6 | 0 | 0 | 27.1 | 0 | 0 | 29.3 | 0 | 0
2026-04-17 06:00 | 668.8 |  | 665.2 | 668.2 | 0 | 0 | 0 | 0 | 0 | 0 | 0 | 49.8 | 0 | 53682.6 | 4258360 | 0 | 0 | 0 | 0 | 0 | 100 | 0 | 0 | 29.2 | 0 | 0 | 28.6 | 0 | 0 | 27.1 | 0 | 0 | 29.3 | 0 | 0
2026-04-17 06:01 | 668.8 |  | 665.2 | 668.2 | 0 | 0 | 0 | 0 | 0 | 0 | 0 | 49.8 | 0 | 53682.6 | 4258360 | 0 | 0 | 0 | 0 | 0 | 100 | 0 | 0 | 29.2 | 0 | 0 | 28.6 | 0 | 0 | 27.1 | 0 | 0 | 29.3 | 0 | 0
2026-04-17 06:02 | 668.8 |  | 665.2 | 668.2 | 0 | 0 | 0 | 0 | 0 | 0 | 0 | 49.8 | 0 | 53682.6 | 4258360 | 0 | 0 | 0 | 0 | 0 | 100 | 0 | 0 | 29.2 | 0 | 0 | 28.6 | 0 | 0 | 27.1 | 0 | 0 | 29.3 | 0 | 0
2026-04-17 06:03 | 668.8 |  | 665.2 | 668.2 | 0 | 0 | 0 | 0 | 0 | 0 | 0 | 49.8 | 0 | 53682.6 | 4258360 | 0 | 0 | 0 | 0 | 0 | 100 | 0 | 0 | 29.2 | 0 | 0 | 28.6 | 0 | 0 | 27.1 | 0 | 0 | 29.3 | 0 | 0
2026-04-17 06:04 | 668.8 |  | 665.2 | 668.2 | 0 | 0 | 0 | 0 | 0 | 0 | 0 | 49.8 | 0 | 53682.6 | 4258360 | 0 | 0 | 0 | 0 | 0 | 100 | 0 | 0 | 29.2 | 0 | 0 | 28.6 | 0 | 0 | 27.1 | 0 | 0 | 29.3 | 0 | 0
2026-04-17 06:05 | 668.8 |  | 665.2 | 668.2 | 0 | 0 | 0 | 0 | 0 | 0 | 0 | 49.8 | 0 | 53682.6 | 4258360 | 0 | 0 | 0 | 0 | 0 | 100 | 0 | 0 | 29.2 | 0 | 0 | 28.6 | 0 | 0 | 27.1 | 0 | 0 | 29.3 | 0 | 0
2026-04-17 06:06 | 668.8 |  | 665.2 | 668.2 | 0 | 0 | 0 | 0 | 0 | 0 | 0 | 49.8 | 0 | 53682.6 | 4258360 | 0 | 0 | 0 | 0 | 0 | 100 | 0 | 0 | 29.2 | 0 | 0 | 28.6 | 0 | 0 | 27.1 | 0 | 0 | 29.3 | 0 | 0
2026-04-17 06:07 | 668.8 |  | 665.2 | 668.2 | 0 | 0 | 0 | 0 | 0 | 0 | 0 | 49.8 | 0 | 53682.6 | 4258360 | 0 | 0 | 0 | 0 | 0 | 100 | 0 | 0 | 29.2 | 0 | 0 | 28.6 | 0 | 0 | 27.1 | 0 | 0 | 29.3 | 0 | 0
2026-04-17 06:08 | 668.8 |  | 665.2 | 668.2 | 0 | 0 | 0 | 0 | 0 | 0 | 0 | 49.8 | 0 | 53682.6 | 4258360 | 0 | 0 | 0 | 0 | 0 | 100 | 0 | 0 | 29.2 | 0 | 0 | 28.6 | 0 | 0 | 27.1 | 0 | 0 | 29.3 | 0 | 0
2026-04-17 06:09 | 668.8 |  | 665.2 | 668.2 | 0 | 0 | 0 | 0 | 0 | 0 | 0 | 49.8 | 0 | 53682.6 | 4258360 | 0 | 0 | 0 | 0 | 0 | 100 | 0 | 0 | 29.2 | 0 | 0 | 28.6 | 0 | 0 | 27.1 | 0 | 0 | 29.3 | 0 | 0
2026-04-17 06:10 | 668.8 |  | 665.2 | 668.2 | 0 | 0 | 0 | 0 | 0 | 0 | 0 | 49.8 | 0 | 53682.6 | 4258360 | 0 | 0 | 0 | 0 | 0 | 100 | 0 | 0 | 29.2 | 0 | 0 | 28.6 | 0 | 0 | 27.1 | 0 | 0 | 29.3 | 0 | 0
2026-04-17 06:11 | 668.8 |  | 665.2 | 668.2 | 0 | 0 | 0 | 0 | 0 | 0 | 0 | 49.8 | 0 | 53682.6 | 4258360 | 0 | 0 | 0 | 0 | 0 | 100 | 0 | 0 | 29.2 | 0 | 0 | 28.6 | 0 | 0 | 27.1 | 0 | 0 | 29.3 | 0 | 0
2026-04-17 06:12 | 668.9 |  | 664.2 | 668.6 | 0 | 0 | 0 | 0 | 0 | 0 | 0 | 49.8 | 0 | 53682.6 | 4258360 | 0 | 0 | 0 | 0 | 0 | 100 | 0 | 0 | 29.2 | 0 | 0 | 28.6 | 0 | 0 | 27.1 | 0 | 0 | 29.3 | 0 | 0
2026-04-17 06:13 | 667.7 |  | 663.3 | 666.4 | 0 | 0 | 0 | 0 | 0 | 0 | 0 | 49.8 | 0 | 53682.6 | 4258360 | 0 | 0 | 0 | 0 | 0 | 100 | 0 | 0 | 235.7 | 0 | 0 | 28.6 | 0 | 0 | 27.1 | 0 | 0 | 29.3 | 0 | 0
2026-04-17 06:14 | 667.9 |  | 663.6 | 666.5 | 0 | 0 | 0 | 0 | 0 | 0 | 0 | 49.7 | 0 | 53682.6 | 4258360 | 0 | 0 | 0 | 0 | 0 | 100 | 0 | 0 | 555.5 | 0 | 0 | 555.1 | 0 | 0 | 554.4 | 0 | 0 | 553.8 | 0 | 0
2026-04-17 06:15 | 667.6 |  | 663.5 | 666.4 | 0 | 0 | 0 | 0 | 0 | 0 | 0 | 49.7 | 0 | 53682.6 | 4258360 | 0 | 0 | 0 | 0 | 0 | 100 | 0 | 0 | 634 | 0 | 0 | 633.9 | 0 | 0 | 633.4 | 0 | 0 | 613.6 | 0 | 0
2026-04-17 06:16 | 667.2 |  | 663.2 | 665.7 | 0 | 0 | 0 | 0 | 0 | 0 | 0 | 49.7 | 0 | 53682.6 | 4258360 | 0 | 0 | 0 | 0 | 0 | 100 | 0 | 0 | 724 | 0 | 0 | 726.1 | 0 | 0 | 726.2 | 0 | 0 | 710 | 0 | 0
2026-04-17 06:17 | 666.5 |  | 662.6 | 665 | 0 | 0 | 0 | 0 | 0 | 0 | 0 | 49.7 | 0 | 53682.6 | 4258360 | 0 | 0 | 0 | 0 | 0 | 100 | 0 | 0 | 798.5 | 0 | 0 | 802.6 | 0 | 0 | 803.4 | 0 | 0 | 787.1 | 0 | 0
2026-04-17 06:18 | 667.4 |  | 663 | 665.9 | 0 | 0 | 0 | 0 | 0 | 0 | 0 | 49.7 | 0 | 53682.6 | 4258360 | 0 | 0 | 0 | 0 | 0 | 100 | 0 | 0 | 851.2 | 0 | 0 | 843.7 | 0 | 0 | 844.7 | 0 | 0 | 829.3 | 0 | 0
2026-04-17 06:19 | 668.5 |  | 664.6 | 667.5 | 0 | 0 | 0 | 0 | 0 | 0 | 0 | 49.7 | 0 | 53682.6 | 4258360 | 0 | 0 | 0 | 0 | 0 | 100 | 0 | 0 | 881.3 | 0 | 0 | 884.8 | 0 | 0 | 885.2 | 0 | 0 | 872.1 | 0 | 0
2026-04-17 06:20 | 664.9 |  | 659.9 | 663.2 | 0 | 0 | 0 | 0 | 0 | 0 | 0 | 49.7 | 0 | 53682.6 | 4258360 | 0 | 0 | 0 | 0 | 0 | 100 | 0 | 0 | 911.2 | 0 | 0 | 914.2 | 0 | 0 | 914.9 | 0 | 0 | 902.5 | 0 | 0
2026-04-17 06:21 | 663.7 |  | 659.7 | 662.2 | 0 | 0 | 0 | 0 | 0 | 0 | 0 | 49.7 | 0 | 53682.6 | 4258360 | 0 | 0 | 0 | 0 | 0 | 100 | 0 | 0 | 929.2 | 0 | 0 | 932 | 0 | 0 | 932.5 | 0 | 0 | 921 | 0 | 0
2026-04-17 06:22 | 666.5 |  | 662.1 | 664 | 0 | 0 | 0 | 0 | 0 | 0 | 0 | 49.7 | 0 | 53682.6 | 4258360 | 0 | 0 | 0 | 0 | 0 | 100 | 0 | 0 | 950 | 0 | 0 | 952.5 | 0 | 0 | 952.8 | 0 | 0 | 942.3 | 0 | 0
2026-04-17 06:23 | 667.4 |  | 662.7 | 666.4 | 0 | 0 | 0 | 0 | 0 | 0 | 0 | 49.7 | 0 | 53682.6 | 4258360 | 0 | 0 | 0 | 0 | 0 | 100 | 0 | 0 | 964.1 | 0 | 0 | 966.4 | 0 | 0 | 966.6 | 0 | 0 | 956.3 | 0 | 0
2026-04-17 06:24 | 667.7 |  | 662.4 | 666 | 0 | 0 | 0 | 0 | 0 | 0 | 0 | 49.7 | 0 | 53682.6 | 4258360 | 0 | 0 | 0 | 0 | 0 | 100 | 0 | 0 | 981.3 | 0 | 0 | 983.3 | 0 | 0 | 983.3 | 0 | 0 | 974.1 | 0 | 0
2026-04-17 06:25 | 667 |  | 662.8 | 665.4 | 0 | 0 | 0 | 0 | 0 | 0 | 0 | 49.8 | 0 | 53682.6 | 4258360 | 0 | 0 | 0 | 0 | 0 | 100 | 0 | 0 | 993 | 0 | 0 | 994.5 | 0 | 0 | 994.6 | 0 | 0 | 986 | 0 | 0
2026-04-17 06:26 | 667.7 |  | 663.3 | 666.2 | 0 | 0 | 0 | 0 | 0 | 0 | 0 | 49.8 | 0 | 53682.6 | 4258360 | 0 | 0 | 0 | 0 | 0 | 100 | 0 | 0 | 1006.7 | 0 | 0 | 1008.1 | 0 | 0 | 1008.1 | 0 | 0 | 999.8 | 0 | 0
2026-04-17 06:27 | 668.2 |  | 664 | 666.7 | 0 | 0 | 0 | 0 | 0 | 0 | 0 | 49.8 | 0 | 53682.6 | 4258360 | 0 | 0 | 0 | 0 | 0 | 100 | 0 | 0 | 1016 | 0 | 0 | 1017.4 | 0 | 0 | 1017 | 0 | 0 | 1009 | 0 | 0
2026-04-17 06:28 | 669 |  | 663.9 | 667.3 | 44.3 | 44.9 | 44.4 | 0 | -26.27 | 25.67 | 0 | 49.9 | 0 | 53682.6 | 4258360 | 0 | 0 | 0 | 0 | 0 | 100 | 0 | 0 | 949.9 | 0 | 0 | 948.7 | 0 | 0 | 948.8 | 0 | 0 | 1020.1 | 0 | 0
2026-04-17 06:29 | 669.7 |  | 664.4 | 668.3 | 59.3 | 60.4 | 57.6 | 0 | -33.47 | 33.64 | 0 | 49.9 | 0 | 53682.6 | 4258360 | 0 | 0 | 0 | 0 | 0 | 100 | 0 | 0 | 950.5 | 0 | 0 | 948.7 | 0 | 0 | 949.9 | 0 | 0 | 948.1 | 0 | 0
2026-04-17 06:30 | 669.3 |  | 666 | 667.6 | 58.5 | 58.6 | 58.2 | 0 | -34.69 | 34.75 | 0 | 49.9 | 0 | 53682.6 | 4258360 | 0 | 0 | 0 | 0 | 0 | 100 | 0 | 0 | 950.3 | 0 | 0 | 950.8 | 0 | 0 | 949.9 | 0 | 0 | 950 | 0 | 0
2026-04-17 06:31 | 671.8 |  | 665.9 | 670.4 | 56.6 | 57 | 58.1 | 0 | -34.73 | 34.19 | 0 | 49.9 | 0 | 53682.6 | 4258360 | 0 | 0 | 0 | 0 | 0 | 100 | 0 | 0 | 951.9 | 0 | 0 | 952.5 | 0 | 0 | 951.3 | 0 | 0 | 951.5 | 0 | 0
2026-04-17 06:32 | 670.6 |  | 665.2 | 668.8 | 56.7 | 57.1 | 55.1 | 0 | -35.17 | 34.7 | 0 | 49.9 | 0 | 53682.6 | 4258360 | 0 | 0 | 0 | 0 | 0 | 100 | 0 | 0 | 951.5 | 0 | 0 | 950.4 | 0 | 0 | 950.6 | 0 | 0 | 949.5 | 0 | 0
2026-04-17 06:33 | 667.8 |  | 661.8 | 666.4 | 55.9 | 58.3 | 53 | 0 | -33.09 | 33.24 | 0 | 50 | 0 | 53682.6 | 4258360 | 0 | 0 | 0 | 0 | 0 | 100 | 0 | 0 | 949.8 | 0 | 0 | 947.8 | 0 | 0 | 947.7 | 0 | 0 | 944.8 | 0 | 0
2026-04-17 06:34 | 668.3 |  | 664.3 | 667 | 57 | 58.3 | 56.2 | 0 | -34.85 | 34.13 | 0 | 49.9 | 0 | 53682.6 | 4258360 | 0 | 0 | 0 | 0 | 0 | 100 | 0 | 0 | 948.5 | 0 | 0 | 948 | 0 | 0 | 948 | 0 | 0 | 947.2 | 0 | 0
2026-04-17 06:35 | 667.3 |  | 663 | 665.7 | 58 | 55.7 | 56.8 | 0 | -33.08 | 33.53 | 0 | 49.9 | 0 | 53682.6 | 4258360 | 0 | 0 | 0 | 0 | 0 | 100 | 0 | 0 | 948.1 | 0 | 0 | 950.2 | 0 | 0 | 948.6 | 0 | 0 | 948.7 | 0 | 0
2026-04-17 06:36 | 668.6 |  | 662 | 667 | 57 | 57.1 | 58.1 | 1.48 | -32.95 | 32.98 | 0.05 | 50 | 0 | 53682.6 | 4258360 | 0 | 0 | 1.49 | 0 | 0 | 100 | 0 | 0 | 946.7 | 0.6 | 0.53 | 946.1 | 0.3 | 0.31 | 946.7 | 0.6 | 0.55 | 945.9 | 0.7 | 0.7
2026-04-17 06:37 | 669.4 |  | 662.5 | 667.7 | 58.4 | 59.3 | 56.9 | 4.24 | -33.42 | 33.46 | 0.12 | 50 | 0 | 53682.6 | 4258360 | 0 | 0 | 4.24 | 0 | 0 | 100 | 0 | 0 | 948.6 | 1.3 | 1.25 | 948 | 1 | 0.99 | 948.1 | 1 | 0.97 | 945.8 | 1.2 | 1.17
2026-04-17 06:38 | 672.1 |  | 668.4 | 670.6 | 61.8 | 61.6 | 61.1 | 7.9 | -36.35 | 37.2 | 0.22 | 50 | 0.2 | 53682.6 | 4258360 | 0 | 0 | 8.1 | 53.92 | 54.67 | 100 | 0 | 0 | 952 | 2.3 | 2.19 | 952.2 | 2 | 1.86 | 952.6 | 2 | 1.86 | 951 | 2 | 1.91
2026-04-17 06:39 | 671.2 |  | 668.8 | 669.5 | 61.2 | 60.5 | 59.1 | 9.68 | -36.61 | 37.61 | 0.26 | 50 | 0.3 | 53682.6 | 4258360 | 0 | 0 | 9.84 | 52.03 | 52.76 | 100 | 0 | 0 | 953 | 3 | 2.82 | 953.3 | 2.4 | 2.32 | 954.6 | 2.4 | 2.33 | 952.4 | 2.5 | 2.42
2026-04-17 06:40 | 672.8 |  | 666.8 | 670.9 | 61.2 | 59.9 | 60.2 | 12.68 | -35.98 | 37.86 | 0.34 | 50 | 0.5 | 53682.6 | 4258360 | 0 | 0 | 12.68 | 61.09 | 61.94 | 100 | 0 | 0 | 955 | 3.7 | 3.56 | 952.7 | 3.3 | 3.18 | 952.1 | 3.6 | 3.39 | 952.8 | 3.4 | 3.23
2026-04-17 06:41 | 670 |  | 667.9 | 669.5 | 61.6 | 62.3 | 61.1 | 15.14 | -36.34 | 38.44 | 0.39 | 50 | 0.7 | 53682.6 | 4258360 | 0 | 0 | 15.21 | 63.59 | 64.49 | 100 | 0 | 0 | 953.6 | 4.5 | 4.27 | 954.8 | 3.8 | 3.63 | 952.2 | 4.4 | 4.15 | 951.1 | 4.1 | 3.93
2026-04-17 06:42 | 667.3 |  | 664.7 | 666.2 | 61.1 | 63.3 | 61 | 17.9 | -34.01 | 38.44 | 0.46 | 50 | 1 | 53682.6 | 4258360 | 0 | 0 | 17.93 | 70.46 | 71.45 | 100 | 0 | 0 | 954.4 | 5.2 | 4.97 | 951.4 | 4.8 | 4.56 | 952.8 | 4.9 | 4.69 | 950.5 | 4.9 | 4.64
2026-04-17 06:43 | 667.4 |  | 664.5 | 666.6 | 61.5 | 63.5 | 61.4 | 20.64 | -34.83 | 40.98 | 0.52 | 50 | 1.3 | 53682.6 | 4258360 | 0 | 0 | 20.79 | 74.98 | 76.03 | 100 | 0 | 0 | 949.7 | 6.2 | 5.85 | 952.3 | 5.4 | 5.18 | 952.2 | 5.7 | 5.4 | 953.5 | 5.4 | 5.1
2026-04-17 06:44 | 673.2 |  | 669 | 671.9 | 64.6 | 64.8 | 65.4 | 25 | -37.03 | 44.68 | 0.56 | 50 | 1.7 | 53682.6 | 4258360 | 0 | 0 | 25 | 78.52 | 79.61 | 100 | 0 | 0 | 964.2 | 6.3 | 6.1 | 952.9 | 6.7 | 6.41 | 953 | 7 | 6.66 | 952.5 | 6.8 | 6.5
2026-04-17 06:45 | 668.4 |  | 664.9 | 667.3 | 62.1 | 63.8 | 62.4 | 26.7 | -34.62 | 43.79 | 0.61 | 50 | 2.1 | 53682.6 | 4258360 | 0 | 0 | 26.81 | 76.65 | 77.72 | 100 | 0 | 0 | 959.4 | 7.2 | 6.93 | 951 | 7.5 | 7.09 | 953.1 | 7.6 | 7.2 | 953.6 | 7.2 | 6.9
2026-04-17 06:46 | 672 |  | 668.8 | 670.8 | 66.4 | 65.9 | 65 | 31.42 | -35.49 | 47.4 | 0.68 | 50 | 2.7 | 53682.6 | 4258360 | 0 | 0 | 31.65 | 80.25 | 81.37 | 100 | 0 | 0 | 955.2 | 8.9 | 8.52 | 954.9 | 8.6 | 8.24 | 954.4 | 8.6 | 8.24 | 954.9 | 8.7 | 8.3
2026-04-17 06:47 | 672.1 |  | 669 | 671 | 67.2 | 67.6 | 67.5 | 34 | -36.26 | 50 | 0.69 | 50 | 3.1 | 53682.6 | 4258360 | 0 | 0 | 34 | 78.57 | 79.67 | 100 | 0 | 0 | 961.2 | 9.3 | 8.9 | 959.8 | 8.8 | 8.43 | 957 | 9.3 | 8.94 | 955.5 | 9 | 8.57
2026-04-17 06:48 | 667 |  | 665.2 | 666.3 | 66.1 | 68.4 | 65.1 | 37.22 | -32.62 | 49.48 | 0.76 | 50 | 3.8 | 53682.7 | 4258361 | 0 | 0 | 37.3 | 79.7 | 80.82 | 100 | 0 | 0 | 961.1 | 10.4 | 9.95 | 961.8 | 9.8 | 9.4 | 958 | 10.4 | 10.01 | 964.6 | 9.6 | 9.23
2026-04-17 06:49 | 670.8 |  | 669 | 669.6 | 67.7 | 70.2 | 66 | 40.03 | -35.86 | 54.24 | 0.74 | 50 | 4.4 | 53683 | 4258364 | 0 | 0 | 40.08 | 77.48 | 78.56 | 100 | 0 | 0 | 965.7 | 11.2 | 10.79 | 962.4 | 10.8 | 10.38 | 962.9 | 11.1 | 10.71 | 966.6 | 10.3 | 9.94
2026-04-17 06:50 | 669.5 |  | 665.2 | 667.8 | 67.1 | 69.9 | 68.1 | 42.89 | -33.33 | 54 | 0.79 | 50 | 5.2 | 53683 | 4258364 | 0 | 0 | 42.94 | 78.78 | 79.89 | 100 | 0 | 0 | 972.5 | 11.6 | 11.3 | 962.9 | 11.6 | 11.15 | 964.9 | 11.8 | 11.42 | 973 | 11 | 10.66
2026-04-17 06:51 | 667.3 |  | 665.6 | 666.3 | 69.3 | 71.6 | 68.6 | 46.84 | -33.75 | 57.61 | 0.82 | 50 | 5.9 | 53683 | 4258364 | 0 | 0 | 46.84 | 77.51 | 78.59 | 100 | 0 | 0 | 973.2 | 12.6 | 12.24 | 959.8 | 13 | 12.47 | 963.5 | 13.1 | 12.6 | 972.6 | 12 | 11.63
2026-04-17 06:52 | 673 |  | 667.9 | 671.1 | 74.6 | 75.5 | 71.8 | 53.76 | -34.84 | 64.45 | 0.84 | 50 | 6.8 | 53683 | 4258364 | 0 | 0 | 53.76 | 78.15 | 79.25 | 100 | 0 | 0 | 975.7 | 14.2 | 13.87 | 965.2 | 14.4 | 13.85 | 963.6 | 15 | 14.49 | 972.7 | 13.8 | 13.4
2026-04-17 06:53 | 672.1 |  | 669.3 | 670 | 76.6 | 77.4 | 76.6 | 58.57 | -35.54 | 68.87 | 0.86 | 50.1 | 7.6 | 53683 | 4258364 | 0 | 0 | 58.57 | 77.31 | 78.41 | 100 | 0 | 0 | 982.3 | 15.5 | 15.18 | 975.2 | 15.4 | 15.05 | 972.8 | 16 | 15.54 | 967.7 | 15.9 | 15.36
2026-04-17 06:54 | 673.4 |  | 669.4 | 672.5 | 82.6 | 83.3 | 80.2 | 67.83 | -35.75 | 76.57 | 0.88 | 50 | 8.9 | 53683.4 | 4258368 | 0 | 0 | 67.83 | 78.96 | 80.08 | 100 | 0 | 0 | 980.2 | 18.2 | 17.85 | 973.9 | 18 | 17.57 | 976.4 | 18.3 | 17.86 | 971.1 | 17.9 | 17.44
2026-04-17 06:55 | 669.4 |  | 666.9 | 670.1 | 89 | 89.7 | 83.9 | 75.87 | -33.69 | 83.37 | 0.91 | 50 | 10.2 | 53683.4 | 4258368 | 0 | 0 | 75.93 | 78.86 | 79.98 | 100 | 0 | 0 | 987.3 | 20.4 | 20.14 | 984.9 | 19.2 | 18.86 | 983.9 | 19.8 | 19.5 | 978.1 | 19.5 | 19.11
2026-04-17 06:56 | 672.1 |  | 668.2 | 669.8 | 94.2 | 94.9 | 92.1 | 86.67 | -34.7 | 93.1 | 0.93 | 50 | 11.4 | 53683.4 | 4258368 | 0 | 0 | 86.67 | 77.93 | 79.04 | 100 | 0 | 0 | 987.2 | 23.3 | 22.97 | 988 | 22.8 | 22.54 | 998.5 | 22.4 | 22.41 | 983.2 | 22.7 | 22.35
2026-04-17 06:57 | 669.1 |  | 666 | 670.6 | 102.3 | 102.8 | 100.1 | 97.84 | -35.28 | 104.03 | 0.94 | 50 | 13.2 | 53683.8 | 4258372 | 0 | 0 | 97.91 | 80.25 | 81.39 | 100 | 0 | 0 | 997.2 | 26 | 25.94 | 992.8 | 25 | 24.86 | 1003.4 | 24.7 | 24.74 | 990.2 | 24.6 | 24.4
2026-04-17 06:58 | 672 |  | 668.4 | 669.7 | 110.8 | 112.1 | 109 | 111.18 | -34.69 | 116.57 | 0.95 | 50 | 14.7 | 53683.8 | 4258372 | 0 | 0 | 111.18 | 78.19 | 79.31 | 100 | 0 | 0 | 1001.5 | 29.7 | 29.71 | 1000.2 | 29.1 | 29.07 | 1014.8 | 28.5 | 28.94 | 997.1 | 28.5 | 28.41
2026-04-17 06:59 | 672.3 |  | 667.9 | 669.2 | 134.6 | 133.7 | 129.8 | 140.38 | -35.18 | 144.74 | 0.97 | 50 | 17.2 | 53684.2 | 4258376 | 0 | 0 | 133.54 | 80.31 | 81.46 | 100 | 0 | 0 | 1001.7 | 35.8 | 35.85 | 1004.2 | 34.7 | 34.84 | 1012.5 | 34.6 | 35.05 | 996.7 | 33.8 | 33.66
2026-04-17 07:00 | 672.4 |  | 667.2 | 669.7 | 132.6 | 131.9 | 129.5 | 137.94 | -37.74 | 143.2 | 0.97 | 50 | 19.2 | 53684.2 | 4258376 | 0 | 0 | 141.76 | 78.52 | 79.65 | 100 | 0 | 0 | 1022.2 | 36.2 | 37.05 | 1028.9 | 34.9 | 35.94 | 1031 | 35.3 | 36.4 | 1028 | 33.3 | 34.22
2026-04-17 07:01 | 669.2 |  | 667.1 | 670.1 | 165.9 | 163.6 | 161.5 | 178.46 | -36.62 | 182.23 | 0.98 | 50 | 22.3 | 53684.6 | 4258380 | 0 | 0 | 178.35 | 80.37 | 81.52 | 100 | 0 | 0 | 1023.9 | 44.6 | 45.68 | 1034.2 | 42.9 | 44.36 | 1031.9 | 43.4 | 44.82 | 1032.3 | 40.1 | 41.43
2026-04-17 07:02 | 669.1 |  | 666.8 | 667.9 | 171.5 | 170.4 | 169.9 | 187.12 | -36.36 | 190.62 | 0.98 | 50 | 24.9 | 53685 | 4258384 | 0 | 0 | 187.12 | 79 | 80.14 | 100 | 0 | 0 | 1041.2 | 48.8 | 50.76 | 1048.8 | 47 | 49.32 | 1055.8 | 46.8 | 49.43 | 1046.1 | 43 | 45.02
2026-04-17 07:03 | 669.6 |  | 666.5 | 670.7 | 180.8 | 178.5 | 177.3 | 196.26 | -37.81 | 199.87 | 0.98 | 50 | 28.6 | 53685.3 | 4258387 | 0 | 0 | 196.26 | 80.67 | 81.83 | 100 | 0 | 0 | 1067.7 | 49.7 | 53.03 | 1070.8 | 46.5 | 49.76 | 1074.3 | 46.8 | 50.24 | 1060 | 43.3 | 45.92
2026-04-17 07:04 | 669.2 |  | 666.3 | 670.1 | 193.9 | 191.1 | 190 | 212.29 | -37.98 | 215.71 | 0.99 | 50 | 31.5 | 53685.5 | 4258389 | 0 | 0 | 212.29 | 79.66 | 80.81 | 100 | 0 | 0 | 1075.7 | 52.5 | 56.51 | 1079.4 | 51.9 | 56.05 | 1077.7 | 52.2 | 56.31 | 1077.6 | 47.1 | 50.8
2026-04-17 07:05 | 669.7 |  | 667 | 670.4 | 201.2 | 198.7 | 196.4 | 221.26 | -40 | 224.74 | 0.99 | 50 | 34.8 | 53685.8 | 4258392 | 0 | 0 | 221.26 | 79.29 | 80.42 | 100 | 0 | 0 | 1081.2 | 54.4 | 58.82 | 1084.7 | 52.8 | 57.27 | 1084.4 | 53.2 | 57.74 | 1084.2 | 48.8 | 52.89
2026-04-17 07:06 | 670.4 |  | 667.6 | 669.7 | 216.5 | 216.6 | 216.1 | 242.3 | -40.05 | 245.75 | 0.99 | 50 | 39.3 | 53686.3 | 4258397 | 0 | 0 | 242.35 | 81.08 | 82.24 | 100 | 0 | 0 | 1087.7 | 59.4 | 64.57 | 1087.8 | 57.8 | 62.88 | 1091 | 57.9 | 63.16 | 1084.1 | 52.3 | 56.73
2026-04-17 07:07 | 665.2 |  | 663.1 | 665 | 232 | 231.9 | 227.5 | 257.15 | -36.9 | 259.84 | 0.99 | 50 | 44.1 | 53686.9 | 4258403 | 0 | 0 | 257.15 | 83.04 | 84.23 | 100 | 0 | 0 | 1107.3 | 61.8 | 68.42 | 1092.8 | 60.4 | 66.04 | 1099.9 | 60.2 | 66.2 | 1090.6 | 54.3 | 59.18
2026-04-17 07:08 | 668 |  | 666.2 | 668.4 | 243.1 | 239.2 | 237 | 269.22 | -38.38 | 271.98 | 0.99 | 50 | 48 | 53687.3 | 4258407 | 0 | 0 | 269.22 | 82.97 | 84.15 | 100 | 0 | 0 | 1104.5 | 65.1 | 71.91 | 1102.4 | 63.4 | 69.92 | 1106.5 | 63.4 | 70.19 | 1088.6 | 57.5 | 62.63
2026-04-17 07:09 | 668.3 |  | 665.8 | 669.3 | 251.9 | 249.7 | 247.5 | 281.44 | -39.27 | 284.2 | 0.99 | 50 | 53.3 | 53687.7 | 4258411 | 0 | 0 | 281.44 | 84.75 | 85.95 | 100 | 0 | 0 | 1108.7 | 67.1 | 74.36 | 1107.2 | 65.3 | 72.35 | 1100.5 | 66.4 | 73.03 | 1096.1 | 59.1 | 64.75
2026-04-17 07:10 | 666 |  | 664 | 666.1 | 261.8 | 259 | 256.8 | 292.15 | -36.12 | 294.45 | 0.99 | 50 | 57.5 | 53688.1 | 4258415 | 0 | 0 | 292.15 | 84.32 | 85.5 | 100 | 0 | 0 | 1108.7 | 70 | 77.64 | 1104.4 | 68.7 | 75.89 | 1105.9 | 69.1 | 76.44 | 1098.2 | 61.8 | 67.9
2026-04-17 07:11 | 671.8 |  | 666.9 | 670.2 | 277.2 | 277.1 | 276.3 | 313.39 | -39.7 | 315.9 | 0.99 | 50 | 63.3 | 53688.7 | 4258421 | 0 | 0 | 313.39 | 85.92 | 87.12 | 100 | 0 | 0 | 1109.6 | 75.1 | 83.31 | 1107.9 | 73.4 | 81.32 | 1101.9 | 73 | 80.45 | 1102.1 | 65.1 | 71.79
2026-04-17 07:12 | 668.2 |  | 666.6 | 669.3 | 288.3 | 287.1 | 286.2 | 325.97 | -37.96 | 328.2 | 0.99 | 50 | 68 | 53689.2 | 4258426 | 0 | 0 | 325.97 | 85.79 | 86.99 | 100 | 0 | 0 | 1113 | 78 | 86.85 | 1110.8 | 76.4 | 84.91 | 1108.4 | 77.1 | 85.43 | 1108.2 | 67.9 | 75.24
2026-04-17 07:13 | 671.4 |  | 666.9 | 668.2 | 300.9 | 299.3 | 297.6 | 339.46 | -39.67 | 341.77 | 0.99 | 50 | 74.3 | 53689.8 | 4258432 | 0 | 0 | 339.64 | 87.41 | 88.62 | 100 | 0 | 0 | 1114.7 | 81.2 | 90.5 | 1113.8 | 79.5 | 88.52 | 1112 | 79.8 | 88.76 | 1105.1 | 70.5 | 77.87
2026-04-17 07:14 | 668.3 |  | 666.4 | 667.6 | 309.8 | 308.5 | 306.8 | 350.56 | -37.81 | 352.63 | 0.99 | 50 | 79.4 | 53690.4 | 4258438 | 0 | 0 | 350.62 | 87.31 | 88.51 | 100 | 0 | 0 | 1114.2 | 83.6 | 93.15 | 1114.3 | 81.9 | 91.24 | 1110.9 | 82.5 | 91.68 | 1106.1 | 73.8 | 81.6
2026-04-17 07:15 | 668.5 |  | 667.1 | 668.3 | 331.7 | 327.2 | 323.5 | 373.03 | -39.45 | 375.04 | 1 | 50 | 86.3 | 53691 | 4258444 | 0 | 0 | 373.03 | 88.93 | 90.14 | 100 | 0 | 0 | 1116.7 | 88.9 | 99.29 | 1111.3 | 87.4 | 97.1 | 1115.1 | 87.5 | 97.55 | 1106.1 | 78.3 | 86.65
2026-04-17 07:16 | 666.8 |  | 662.8 | 663.8 | 344.2 | 344.9 | 341 | 388.9 | -35.59 | 390.53 | 1 | 50 | 91.9 | 53691.6 | 4258450 | 0 | 0 | 388.9 | 88.97 | 90.17 | 100 | 0 | 0 | 1117.7 | 92.8 | 103.72 | 1111.5 | 91.3 | 101.48 | 1116.6 | 91 | 101.64 | 1110.8 | 81.2 | 90.25
2026-04-17 07:17 | 663.7 |  | 662.5 | 663.4 | 360 | 358.8 | 355 | 405.84 | -37.14 | 407.53 | 1 | 50 | 99.5 | 53692.4 | 4258458 | 0 | 0 | 405.84 | 90.73 | 91.94 | 100 | 0 | 0 | 1119.2 | 96.8 | 108.35 | 1115.4 | 94.9 | 105.83 | 1119.2 | 95 | 106.34 | 1111.6 | 84.5 | 93.89
2026-04-17 07:18 | 667.3 |  | 665.8 | 666.5 | 368.9 | 367.1 | 364.6 | 418.52 | -39.29 | 420.38 | 1 | 50 | 105.6 | 53692.9 | 4258463 | 0 | 0 | 418.54 | 90.81 | 92.02 | 100 | 0 | 0 | 1121.4 | 99.5 | 111.55 | 1115.7 | 97.7 | 109 | 1117 | 98.2 | 109.64 | 1114.1 | 87.1 | 97.09
2026-04-17 07:19 | 668.7 |  | 666 | 668.3 | 384.4 | 384.6 | 382.9 | 437.92 | -39.22 | 439.73 | 1 | 50 | 113.8 | 53693.8 | 4258472 | 0 | 0 | 437.92 | 92.57 | 93.79 | 100 | 0 | 0 | 1121.7 | 103.4 | 116.03 | 1118.4 | 101.3 | 113.32 | 1121.4 | 101.6 | 113.94 | 1112.5 | 91.4 | 101.65
2026-04-17 07:20 | 664 |  | 661.8 | 662.4 | 399.9 | 400.5 | 398.5 | 453.95 | -35.18 | 455.42 | 1 | 50 | 120.3 | 53694.4 | 4258478 | 0 | 0 | 453.95 | 92.67 | 93.88 | 100 | 0 | 0 | 1125.7 | 106.9 | 120.29 | 1118.4 | 105.1 | 117.57 | 1123.2 | 105.3 | 118.29 | 1116.6 | 94.4 | 105.39
2026-04-17 07:21 | 668.1 |  | 665.6 | 666 | 417.2 | 416 | 413.7 | 474.63 | -39.7 | 476.3 | 1 | 50 | 129.2 | 53695.3 | 4258487 | 0 | 0 | 474.66 | 94.4 | 95.61 | 100 | 0 | 0 | 1124.7 | 111.9 | 125.9 | 1119.4 | 109.9 | 123.04 | 1124 | 109.9 | 123.57 | 1114.6 | 98.8 | 110.11
2026-04-17 07:22 | 666.8 |  | 665.9 | 666.7 | 428.1 | 428.1 | 426.4 | 488.6 | -38.66 | 490.13 | 1 | 50 | 136.3 | 53696 | 4258494 | 0 | 0 | 488.6 | 94.54 | 95.75 | 100 | 0 | 0 | 1124.7 | 115.1 | 129.37 | 1120.7 | 112.9 | 126.53 | 1123.4 | 113.1 | 127.08 | 1115.1 | 101.2 | 112.86
2026-04-17 07:23 | 666.9 |  | 666.2 | 667.6 | 445.7 | 446.1 | 444.8 | 509.44 | -38.4 | 510.86 | 1 | 50.1 | 146 | 53697.1 | 4258505 | 0 | 0 | 509.44 | 96.11 | 97.33 | 100 | 0 | 0 | 1123.7 | 119.9 | 134.77 | 1123.9 | 117.5 | 132.06 | 1124.8 | 117.9 | 132.66 | 1120.1 | 105.2 | 117.87
2026-04-17 07:24 | 667.5 |  | 666.5 | 668 | 463.7 | 462.1 | 460.6 | 528.7 | -39.4 | 530.16 | 1 | 50.1 | 153.7 | 53697.9 | 4258513 | 0 | 0 | 528.7 | 95.94 | 97.14 | 100 | 0 | 0 | 1124.7 | 124.3 | 139.84 | 1123.5 | 121.8 | 136.88 | 1127.4 | 122.1 | 137.71 | 1118.6 | 109.5 | 122.45
2026-04-17 07:25 | 669.1 |  | 666.6 | 668.4 | 482.5 | 482.3 | 480.8 | 552.27 | -38.14 | 553.49 | 1 | 50.1 | 163.9 | 53698.7 | 4258521 | 0 | 0 | 552.27 | 97.01 | 98.22 | 100 | 0 | 0 | 1125.6 | 129.6 | 145.93 | 1122.3 | 127.6 | 143.18 | 1124.5 | 127.9 | 143.81 | 1122.1 | 114 | 127.87
2026-04-17 07:26 | 669.3 |  | 666.5 | 665.5 | 495.9 | 495.4 | 492.7 | 567.2 | -38 | 568.45 | 1 | 50.1 | 172.2 | 53699.6 | 4258530 | 0 | 0 | 567.2 | 96.72 | 97.9 | 100 | 0 | 0 | 1129.7 | 132.5 | 149.68 | 1122.3 | 131 | 146.99 | 1126.9 | 130.9 | 147.55 | 1123.5 | 117.2 | 131.67
2026-04-17 07:27 | 668.5 |  | 665.3 | 664.9 | 518.1 | 516.2 | 512.1 | 590.48 | -37.78 | 591.73 | 1 | 50.1 | 183.3 | 53700.7 | 4258541 | 0 | 0 | 590.48 | 97.98 | 99.17 | 100 | 0 | 0 | 1131.2 | 137.9 | 156.03 | 1125.8 | 136 | 153.08 | 1126.9 | 136.3 | 153.62 | 1124.1 | 121.6 | 136.67
2026-04-17 07:28 | 669.7 |  | 664.4 | 667.3 | 532 | 532.9 | 529.8 | 609.53 | -38.14 | 610.72 | 1 | 50.1 | 192.2 | 53701.7 | 4258551 | 0 | 0 | 609.53 | 97.37 | 98.54 | 100 | 0 | 0 | 1128.6 | 142.7 | 161 | 1126.3 | 140.1 | 157.8 | 1128.3 | 140.6 | 158.63 | 1129.1 | 125.2 | 141.37
2026-04-17 07:29 | 669.2 |  | 666.2 | 665.4 | 554.9 | 552.7 | 552.7 | 635.03 | -37.83 | 636 | 1 | 50.1 | 204.3 | 53702.8 | 4258562 | 0 | 0 | 635.03 | 98.29 | 99.46 | 100 | 0 | 0 | 1130.7 | 148.3 | 167.65 | 1130.4 | 145.4 | 164.34 | 1130.1 | 146.2 | 165.26 | 1127.1 | 130.9 | 147.59
2026-04-17 07:30 | 666.5 |  | 664.5 | 666.6 | 569.9 | 570.2 | 568.3 | 652.96 | -35.84 | 653.85 | 1 | 50 | 213.6 | 53703.8 | 4258572 | 0 | 0 | 652.96 | 97.74 | 98.89 | 100 | 0 | 0 | 1131.7 | 152.4 | 172.44 | 1129.3 | 149.6 | 168.99 | 1129.9 | 150.4 | 169.89 | 1129.1 | 134.1 | 151.41
2026-04-17 07:31 | 668.8 |  | 663.6 | 667.1 | 592.1 | 592.1 | 590.6 | 678.35 | -37.82 | 679.4 | 1 | 50 | 226.6 | 53705.1 | 4258585 | 0 | 0 | 678.35 | 98.48 | 99.63 | 100 | 0 | 0 | 1127 | 158.8 | 178.99 | 1127.9 | 155.5 | 175.36 | 1128.5 | 156.4 | 176.49 | 1131.1 | 139.4 | 157.73
2026-04-17 07:32 | 668.4 |  | 665.3 | 665.9 | 612.5 | 609.5 | 605.8 | 698.43 | -38.6 | 699.5 | 1 | 50 | 236.6 | 53706.1 | 4258595 | 0 | 0 | 698.43 | 97.7 | 98.82 | 100 | 0 | 0 | 1132.4 | 162.8 | 184.32 | 1129.4 | 159.7 | 180.36 | 1129.4 | 161.2 | 182.06 | 1128.3 | 144.2 | 162.66
2026-04-17 07:33 | 667.9 |  | 665.3 | 666.4 | 633.3 | 635.2 | 630.4 | 725.36 | -37.66 | 726.34 | 1 | 50 | 250.5 | 53707.5 | 4258609 | 0 | 0 | 725.37 | 98.38 | 99.5 | 100 | 0 | 0 | 1131.7 | 168.9 | 191.14 | 1129.3 | 165.9 | 187.37 | 1128.9 | 167 | 188.77 | 1127.7 | 150 | 169.15
2026-04-17 07:34 | 667.1 |  | 663.6 | 663.8 | 654.2 | 649.8 | 648.9 | 745.78 | -37.05 | 746.7 | 1 | 50 | 261.1 | 53708.4 | 4258618 | 0 | 0 | 745.78 | 97.53 | 98.63 | 100 | 0 | 0 | 1132.9 | 173.4 | 196.5 | 1126.2 | 171.4 | 193.01 | 1129.4 | 171.5 | 193.72 | 1134.1 | 153 | 173.48
2026-04-17 07:35 | 668.4 |  | 664.8 | 664.2 | 673.6 | 672.1 | 671.6 | 770.62 | -35.5 | 771.45 | 1 | 50 | 275.5 | 53710 | 4258634 | 0 | 0 | 770.62 | 97.98 | 99.07 | 100 | 0 | 0 | 1135.7 | 178.5 | 202.75 | 1130.8 | 175.9 | 198.93 | 1131.5 | 177.1 | 200.38 | 1129.8 | 159.2 | 179.91
2026-04-17 07:36 | 667.5 |  | 665.7 | 666.4 | 691.1 | 690.2 | 688.7 | 790.55 | -37.44 | 791.46 | 1 | 50 | 287 | 53711 | 4258644 | 0 | 0 | 790.55 | 97.23 | 98.3 | 100 | 0 | 0 | 1131.6 | 183.8 | 207.95 | 1128.9 | 180.6 | 203.9 | 1130.3 | 182.1 | 205.82 | 1131.6 | 163.3 | 184.77
2026-04-17 07:37 | 665.4 |  | 663.8 | 665.4 | 714.5 | 716.8 | 713.3 | 819.05 | -37.43 | 819.91 | 1 | 50 | 302.3 | 53712.6 | 4258660 | 0 | 0 | 819.05 | 97.62 | 98.68 | 100 | 0 | 0 | 1132.2 | 190 | 215.15 | 1129.9 | 187 | 211.28 | 1131.5 | 188.3 | 213.04 | 1129.6 | 169.8 | 191.84
2026-04-17 07:38 | 668.3 |  | 666.5 | 666.7 | 732.5 | 732.3 | 732.4 | 840.74 | -37.99 | 841.57 | 1 | 50 | 314.5 | 53713.8 | 4258672 | 0 | 0 | 840.74 | 96.86 | 97.9 | 100 | 0 | 0 | 1130.8 | 195.4 | 221.01 | 1129.8 | 191.9 | 216.85 | 1133.4 | 192.9 | 218.58 | 1130.9 | 174.4 | 197.24
2026-04-17 07:39 | 666 |  | 662.8 | 661.5 | 763.9 | 760.5 | 759.8 | 870.39 | -35.21 | 871.1 | 1 | 50 | 331.2 | 53715.6 | 4258690 | 0 | 0 | 870.39 | 97.38 | 98.41 | 100 | 0 | 0 | 1133.2 | 201.2 | 227.99 | 1128.4 | 198.5 | 223.96 | 1131.9 | 199.7 | 225.99 | 1129.7 | 180.7 | 204.18
2026-04-17 07:40 | 668.1 |  | 666.5 | 666.4 | 771.3 | 772.1 | 771.4 | 886.9 | -38.43 | 887.73 | 1 | 50 | 344.2 | 53716.9 | 4258703 | 0 | 0 | 886.9 | 96.68 | 97.69 | 100 | 0 | 0 | 1133.2 | 205 | 232.35 | 1127.8 | 202.5 | 228.39 | 1132 | 203.6 | 230.44 | 1132.1 | 184.3 | 208.65
2026-04-17 07:41 | 664.5 |  | 662.9 | 663.3 | 805.6 | 804.2 | 805.1 | 919.99 | -34.03 | 920.62 | 1 | 50 | 361.6 | 53718.5 | 4258719 | 0 | 0 | 919.99 | 97.1 | 98.1 | 100 | 0 | 0 | 1130.7 | 213.1 | 241 | 1128.3 | 209.8 | 236.7 | 1129.9 | 211.4 | 238.9 | 1129.1 | 191.2 | 215.93
2026-04-17 07:42 | 668.8 |  | 666.4 | 665.3 | 817 | 818 | 815.3 | 938.94 | -38.03 | 939.69 | 1 | 50 | 375 | 53720 | 4258734 | 0 | 0 | 938.94 | 96.34 | 97.33 | 100 | 0 | 0 | 1130.2 | 217.5 | 245.8 | 1127.3 | 214.1 | 241.35 | 1128.5 | 216.1 | 243.9 | 1126.2 | 196.2 | 220.91
2026-04-17 07:43 | 667.1 |  | 666.8 | 667.1 | 843 | 843.1 | 845.8 | 970.2 | -37.14 | 970.96 | 1 | 50 | 393.6 | 53721.8 | 4258752 | 0 | 0 | 970.2 | 96.82 | 97.8 | 100 | 0 | 0 | 1128.2 | 224.6 | 253.56 | 1122.8 | 221.8 | 249.01 | 1126.9 | 223.7 | 252.08 | 1125.1 | 203.2 | 228.65
2026-04-17 07:44 | 667.7 |  | 666.5 | 667 | 859.6 | 861.4 | 859.9 | 989.72 | -38.42 | 990.47 | 1 | 50 | 407.8 | 53723.1 | 4258765 | 0 | 0 | 989.86 | 96.14 | 97.1 | 100 | 0 | 0 | 1128.3 | 229.5 | 258.89 | 1126.1 | 226 | 254.54 | 1129.5 | 227.6 | 257.12 | 1127 | 206.7 | 232.97
2026-04-17 07:45 | 667.4 |  | 664.6 | 664.6 | 889.9 | 888.5 | 886.7 | 1018.48 | -36.52 | 1019.08 | 1 | 49.9 | 427.4 | 53725.1 | 4258785 | 0 | 0 | 1018.48 | 96.61 | 97.57 | 100 | 0 | 0 | 1126.7 | 235.8 | 265.72 | 1124.1 | 233 | 261.93 | 1125.1 | 235.3 | 264.71 | 1123.8 | 213.8 | 240.29
2026-04-17 07:46 | 666.5 |  | 664.9 | 665 | 909.9 | 907.5 | 905.9 | 1041.94 | -37.38 | 1042.61 | 1 | 49.9 | 442.3 | 53726.6 | 4258800 | 0 | 0 | 1041.94 | 96 | 96.94 | 100 | 0 | 0 | 1124.2 | 242.4 | 272.47 | 1123.3 | 238.6 | 268.01 | 1125.8 | 240.1 | 270.32 | 1123.1 | 217.9 | 244.74
2026-04-17 07:47 | 666.7 |  | 663.8 | 663.3 | 927.5 | 926.3 | 926.1 | 1062.26 | -37.4 | 1062.92 | 1 | 49.9 | 462.8 | 53728.7 | 4258821 | 0 | 0 | 1062.26 | 96.39 | 97.32 | 100 | 0 | 0 | 1125.7 | 246.4 | 277.55 | 1119.5 | 244.3 | 273.49 | 1131.9 | 243.5 | 275.63 | 1121.6 | 222.7 | 249.79
2026-04-17 07:48 | 665.9 |  | 663 | 662.7 | 943 | 942.1 | 939.9 | 1078.06 | -38.03 | 1078.87 | 1 | 49.8 | 478.2 | 53730.3 | 4258837 | 0 | 0 | 1078.2 | 95.71 | 96.63 | 100 | 0 | 0 | 1125.3 | 250.2 | 281.53 | 1118.9 | 248.2 | 277.72 | 1125.9 | 248.1 | 279.39 | 1130.1 | 223.9 | 253.01
2026-04-17 07:49 | 665.1 |  | 663.2 | 662.9 | 968.7 | 968.6 | 967.8 | 1108.59 | -36.21 | 1109.17 | 1 | 49.8 | 499.6 | 53732.3 | 4258857 | 0 | 0 | 1108.59 | 96.16 | 97.07 | 100 | 0 | 0 | 1126.2 | 256.6 | 288.94 | 1117.9 | 254.5 | 284.47 | 1128.4 | 254.9 | 287.58 | 1133.6 | 230.4 | 261.18
2026-04-17 07:50 | 662.5 |  | 659.5 | 659 | 986 | 985.9 | 985 | 1122.84 | -34.61 | 1123.44 | 1 | 49.9 | 515.7 | 53734 | 4258874 | 0 | 0 | 1122.94 | 95.56 | 96.45 | 100 | 0 | 0 | 1130.2 | 259.1 | 292.8 | 1123.6 | 256.4 | 288.1 | 1134.5 | 256.6 | 291.17 | 1133.3 | 233.5 | 264.6
2026-04-17 07:51 | 665 |  | 664 | 663.6 | 1001 | 1002.2 | 1000.8 | 1146.78 | -35.17 | 1147.37 | 1 | 49.9 | 537.5 | 53736.1 | 4258895 | 0 | 0 | 1146.8 | 95.95 | 96.83 | 100 | 0 | 0 | 1133.6 | 263.3 | 298.47 | 1127.9 | 260.6 | 293.9 | 1134.1 | 262.7 | 297.91 | 1132.8 | 239.3 | 271.06
2026-04-17 07:52 | 664.5 |  | 663.2 | 663.2 | 1017.2 | 1017.9 | 1019.1 | 1166.35 | -38.32 | 1166.94 | 1 | 50 | 554.6 | 53737.8 | 4258912 | 0 | 0 | 1166.35 | 95.45 | 96.32 | 100 | 0 | 0 | 1134.2 | 267.5 | 303.35 | 1131.3 | 263.9 | 298.5 | 1134.4 | 266.7 | 302.57 | 1134.2 | 243.2 | 275.83
2026-04-17 07:53 | 666.7 |  | 664.5 | 662.5 | 1045.7 | 1046.9 | 1042.1 | 1198.17 | -38.71 | 1198.66 | 1 | 50 | 577 | 53740.1 | 4258935 | 0 | 0 | 1198.17 | 95.86 | 96.72 | 100 | 0 | 0 | 1130.2 | 275 | 310.81 | 1130.9 | 270.7 | 306.13 | 1132.2 | 274.9 | 311.26 | 1133.6 | 251.4 | 285.01
2026-04-17 07:54 | 666.3 |  | 665.2 | 664.6 | 1071.2 | 1071 | 1071.4 | 1228.1 | -35.87 | 1228.62 | 1 | 50 | 594.5 | 53741.8 | 4258952 | 0 | 0 | 1228.1 | 95.3 | 96.14 | 100 | 0 | 0 | 1132.5 | 281.5 | 318.83 | 1129.8 | 277.4 | 313.43 | 1132.4 | 281.8 | 319.06 | 1134.1 | 257.2 | 291.73
2026-04-17 07:55 | 667 |  | 666.2 | 665.5 | 1089.5 | 1089.8 | 1090.2 | 1253.37 | -37.86 | 1253.98 | 1 | 50 | 618.4 | 53744.2 | 4258976 | 0 | 0 | 1253.49 | 95.81 | 96.65 | 100 | 0 | 0 | 1132.4 | 288.3 | 326.43 | 1132.1 | 283.1 | 320.53 | 1133.9 | 286.7 | 325.13 | 1133.1 | 261.7 | 296.55
2026-04-17 07:56 | 668.9 |  | 666.4 | 665.9 | 1101.1 | 1101 | 1099.9 | 1265.61 | -37.17 | 1266.15 | 1 | 50 | 636.6 | 53746.1 | 4258995 | 0 | 0 | 1265.61 | 95.44 | 96.26 | 100 | 0 | 0 | 1131.2 | 290.8 | 329.01 | 1132.4 | 285.2 | 322.93 | 1132.9 | 289.9 | 328.44 | 1133.6 | 265.2 | 300.63
2026-04-17 07:57 | 666.9 |  | 667.3 | 666.5 | 1126.7 | 1126.3 | 1127.5 | 1295.45 | -38.65 | 1296.02 | 1 | 50 | 661.2 | 53748.5 | 4259019 | 0 | 0 | 1295.45 | 95.96 | 96.78 | 100 | 0 | 0 | 1130.2 | 297.4 | 336.17 | 1129.4 | 292.6 | 330.43 | 1130.5 | 297.5 | 336.34 | 1132.4 | 272.4 | 308.45
2026-04-17 07:58 | 667.8 |  | 665.4 | 663.6 | 1149.8 | 1152.3 | 1152.1 | 1322.37 | -36.99 | 1322.89 | 1 | 50 | 680.1 | 53750.4 | 4259038 | 0 | 0 | 1322.37 | 95.62 | 96.42 | 100 | 0 | 0 | 1130.4 | 303.8 | 343.47 | 1131.4 | 297.5 | 336.63 | 1132.5 | 303.5 | 343.74 | 1132.3 | 277.8 | 314.58
2026-04-17 07:59 | 663.5 |  | 662.2 | 661 | 1183.8 | 1183.5 | 1184 | 1351.54 | -36.34 | 1352.03 | 1 | 50 | 706.1 | 53753 | 4259064 | 0 | 0 | 1351.54 | 96.24 | 97.03 | 100 | 0 | 0 | 1131.2 | 309.6 | 350.27 | 1126.4 | 305.8 | 344.46 | 1132.9 | 309.6 | 350.7 | 1133.9 | 284.5 | 322.61
2026-04-17 08:00 | 665.5 |  | 666 | 664.8 | 1209 | 1208.4 | 1208.4 | 1386.54 | -36.29 | 1387 | 1 | 50 | 732.5 | 53755.6 | 4259090 | 0 | 0 | 1386.54 | 96.8 | 97.58 | 100 | 0 | 0 | 1131.7 | 315.8 | 357.38 | 1132.4 | 310.6 | 351.68 | 1131.9 | 315.6 | 357.18 | 1134.1 | 289.4 | 328.23
2026-04-17 08:01 | 667 |  | 664.6 | 662.8 | 1226.5 | 1225.6 | 1225.6 | 1405.03 | -37.51 | 1405.53 | 1 | 50 | 752.6 | 53757.6 | 4259110 | 0 | 0 | 1405.03 | 96.5 | 97.27 | 100 | 0 | 0 | 1131.8 | 321.9 | 364.28 | 1130.7 | 316.3 | 357.7 | 1133.5 | 321.6 | 364.5 | 1134.1 | 296 | 335.65
2026-04-17 08:02 | 665.4 |  | 665.3 | 663.8 | 1255.4 | 1256.8 | 1259.1 | 1441.38 | -37.5 | 1441.86 | 1 | 50 | 780.4 | 53760.4 | 4259138 | 0 | 0 | 1441.38 | 97.12 | 97.89 | 100 | 0 | 0 | 1133.2 | 330 | 373.98 | 1129.2 | 322.3 | 363.96 | 1131 | 329.1 | 372.22 | 1133.7 | 302.8 | 343.32
2026-04-17 08:03 | 665.1 |  | 665.6 | 664.6 | 1262.4 | 1262.9 | 1264.2 | 1449.34 | -36.25 | 1449.81 | 1 | 50 | 801.3 | 53762.5 | 4259159 | 0 | 0 | 1449.34 | 96.83 | 97.58 | 100 | 0 | 0 | 1133.2 | 331.3 | 375.43 | 1131.7 | 326.9 | 369.92 | 1131.7 | 331.8 | 375.47 | 1134.1 | 304.9 | 345.76
2026-04-17 08:04 | 668.6 |  | 667.7 | 666.2 | 1279.2 | 1279.8 | 1276.8 | 1472.2 | -38.88 | 1472.7 | 1 | 50 | 822.3 | 53764.6 | 4259180 | 0 | 0 | 1472.2 | 96.56 | 97.29 | 100 | 0 | 0 | 1133.7 | 335.7 | 380.58 | 1131 | 331.1 | 374.48 | 1133 | 337.3 | 382.14 | 1133.8 | 311.5 | 353.19
2026-04-17 08:05 | 666.7 |  | 665.3 | 663.3 | 1313.5 | 1313.8 | 1318.5 | 1509.69 | -35.97 | 1510.12 | 1 | 50 | 851.5 | 53767.5 | 4259209 | 0 | 0 | 1509.69 | 97.1 | 97.82 | 100 | 0 | 0 | 1130.2 | 345.3 | 390.23 | 1130.3 | 340.6 | 385.03 | 1133 | 344.8 | 390.69 | 1133.1 | 319.7 | 362.22
2026-04-17 08:06 | 668.1 |  | 666.5 | 664.8 | 1336 | 1337.3 | 1337.3 | 1536.05 | -36.82 | 1536.49 | 1 | 50 | 873.9 | 53769.8 | 4259232 | 0 | 0 | 1536.05 | 96.78 | 97.49 | 100 | 0 | 0 | 1132.6 | 350.9 | 397.46 | 1131.7 | 345.3 | 390.76 | 1133.9 | 351.2 | 398.23 | 1134.2 | 324.6 | 368.13
2026-04-17 08:07 | 665.3 |  | 666.5 | 664.4 | 1361.7 | 1365.6 | 1368 | 1566.12 | -37.01 | 1566.56 | 1 | 50 | 903.8 | 53772.8 | 4259262 | 0 | 0 | 1566.12 | 97.22 | 97.92 | 100 | 0 | 0 | 1132.2 | 357.8 | 405.06 | 1129 | 353.1 | 398.67 | 1134.7 | 357.5 | 405.7 | 1137.1 | 330.3 | 375.56
2026-04-17 08:08 | 664 |  | 664.2 | 663.1 | 1388.9 | 1389.3 | 1389.1 | 1592.16 | -37.42 | 1592.6 | 1 | 50 | 934.2 | 53775.8 | 4259292 | 0 | 0 | 1592.16 | 97.59 | 98.27 | 100 | 0 | 0 | 1129.1 | 364.8 | 411.88 | 1129.7 | 357.5 | 403.84 | 1136.4 | 361.4 | 410.73 | 1135 | 335.3 | 380.54
2026-04-17 08:09 | 664.2 |  | 664 | 662.1 | 1414.6 | 1415.3 | 1413.4 | 1620.52 | -36.34 | 1620.92 | 1 | 50 | 957.4 | 53778.1 | 4259315 | 0 | 0 | 1620.52 | 97.04 | 97.71 | 100 | 0 | 0 | 1128.7 | 371.9 | 419.73 | 1130.9 | 363.9 | 411.54 | 1134.4 | 369.9 | 419.6 | 1133.1 | 343.7 | 389.41
2026-04-17 08:10 | 665.3 |  | 664.6 | 662 | 1445.7 | 1443.5 | 1445 | 1654.08 | -35.1 | 1654.46 | 1 | 50 | 989.4 | 53781.4 | 4259348 | 0 | 0 | 1654.08 | 97.34 | 97.99 | 100 | 0 | 0 | 1131.3 | 378.4 | 428.27 | 1130.4 | 371.9 | 420.38 | 1134.4 | 375.7 | 426.24 | 1134.7 | 348.7 | 395.68
2026-04-17 08:11 | 664.4 |  | 664.2 | 661.6 | 1454.3 | 1453.8 | 1454.6 | 1665.24 | -36.39 | 1665.63 | 1 | 50.1 | 1012.9 | 53783.8 | 4259372 | 0 | 0 | 1665.24 | 96.73 | 97.36 | 100 | 0 | 0 | 1131.2 | 381.5 | 431.6 | 1130.7 | 375 | 424.05 | 1134.5 | 379.4 | 430.41 | 1136.1 | 351.5 | 399.31
2026-04-17 08:12 | 665.4 |  | 663.6 | 661.4 | 1490.2 | 1489.9 | 1488.5 | 1704.28 | -36.31 | 1704.68 | 1 | 50.1 | 1045.3 | 53786.9 | 4259403 | 0 | 0 | 1704.28 | 96.87 | 97.49 | 100 | 0 | 0 | 1130.2 | 391.2 | 442.08 | 1127.4 | 384.7 | 433.66 | 1135.1 | 387.6 | 439.98 | 1131.1 | 362.2 | 409.65
2026-04-17 08:13 | 664.6 |  | 664 | 661.7 | 1504.6 | 1507 | 1507.5 | 1722.89 | -37.28 | 1723.29 | 1 | 50 | 1070.1 | 53789.4 | 4259428 | 0 | 0 | 1722.89 | 96.23 | 96.83 | 100 | 0 | 0 | 1131.7 | 394.8 | 446.85 | 1130.8 | 387.6 | 438.28 | 1134.5 | 392.1 | 444.81 | 1133.6 | 364.8 | 413.54
2026-04-17 08:14 | 662.1 |  | 663.3 | 659.2 | 1530.8 | 1528.1 | 1529.7 | 1749.01 | -36.87 | 1749.4 | 1 | 50 | 1104 | 53792.8 | 4259462 | 0 | 0 | 1749.01 | 96.31 | 96.89 | 100 | 0 | 0 | 1130.7 | 400.4 | 452.73 | 1131.4 | 393.2 | 444.83 | 1135 | 397.5 | 451.2 | 1131.6 | 372.4 | 421.28
2026-04-17 08:15 | 663.9 |  | 664.2 | 660.4 | 1550.3 | 1552.3 | 1550.2 | 1773.52 | -35.29 | 1773.85 | 1 | 50 | 1128.8 | 53795.3 | 4259487 | 0 | 0 | 1773.52 | 95.52 | 96.09 | 100 | 0 | 0 | 1129.4 | 406.4 | 458.94 | 1128.4 | 398.3 | 449.48 | 1130.3 | 405.2 | 457.94 | 1128.7 | 380.8 | 429.76
2026-04-17 08:16 | 664.7 |  | 662.5 | 661.2 | 1587.9 | 1594.7 | 1587.4 | 1818.12 | -34.57 | 1818.45 | 1 | 50 | 1164 | 53798.8 | 4259522 | 0 | 0 | 1818.12 | 95.54 | 96.09 | 100 | 0 | 0 | 1129.7 | 417.3 | 471.39 | 1128.9 | 408.6 | 461.27 | 1132.4 | 414.9 | 469.8 | 1130.1 | 387.3 | 437.69
2026-04-17 08:17 | 664.3 |  | 663.9 | 659.6 | 1607.6 | 1611.2 | 1610.3 | 1840.92 | -35.95 | 1841.3 | 1 | 50 | 1190.4 | 53801.4 | 4259548 | 0 | 0 | 1840.92 | 94.84 | 95.36 | 100 | 0 | 0 | 1128.7 | 423.4 | 477.88 | 1127.5 | 414.5 | 467.32 | 1132 | 419.6 | 474.95 | 1127.1 | 393.1 | 443.05
2026-04-17 08:18 | 665 |  | 663.8 | 661.3 | 1623.2 | 1623.4 | 1621.8 | 1856.69 | -35.79 | 1857.04 | 1 | 50 | 1226.1 | 53804.9 | 4259583 | 0 | 0 | 1856.91 | 94.78 | 95.29 | 100 | 0 | 0 | 1130.2 | 425.2 | 480.56 | 1126.3 | 419.6 | 472.57 | 1129.9 | 423.4 | 478.41 | 1131.6 | 395.8 | 447.92
2026-04-17 08:19 | 664.8 |  | 664.9 | 659.9 | 1644.9 | 1642.9 | 1648.2 | 1883.43 | -35.14 | 1883.76 | 1 | 50 | 1253 | 53807.7 | 4259611 | 0 | 0 | 1883.43 | 94.01 | 94.5 | 100 | 0 | 0 | 1129.2 | 432.5 | 488.41 | 1123.3 | 424.2 | 476.52 | 1129.5 | 431.4 | 487.31 | 1125.1 | 403.3 | 453.79
2026-04-17 08:20 | 665.2 |  | 663.9 | 661 | 1674.2 | 1676.3 | 1679.5 | 1918.5 | -35.85 | 1918.84 | 1 | 50 | 1289.6 | 53811.2 | 4259646 | 0 | 0 | 1918.5 | 93.9 | 94.38 | 100 | 0 | 0 | 1127.2 | 440.1 | 496.03 | 1124.9 | 430.7 | 484.44 | 1126.9 | 441 | 496.93 | 1126.7 | 412.5 | 464.8
2026-04-17 08:21 | 664.7 |  | 665.2 | 661 | 1699 | 1704.5 | 1699.9 | 1947.96 | -36.96 | 1948.32 | 1 | 50 | 1318.1 | 53814.2 | 4259676 | 0 | 0 | 1947.96 | 93.23 | 93.69 | 100 | 0 | 0 | 1126 | 448.3 | 504.79 | 1122.8 | 440.4 | 494.48 | 1127.4 | 445.2 | 501.9 | 1126.1 | 418 | 470.74
2026-04-17 08:22 | 664.7 |  | 665.7 | 660.9 | 1725.1 | 1725.5 | 1724.5 | 1975.55 | -35.88 | 1975.88 | 1 | 50 | 1355.3 | 53817.9 | 4259713 | 0 | 0 | 1975.55 | 93.17 | 93.61 | 100 | 0 | 0 | 1122.9 | 456.2 | 512.22 | 1120.7 | 447.3 | 501.35 | 1127.5 | 451.1 | 508.6 | 1122.2 | 425.4 | 477.39
2026-04-17 08:23 | 663.4 |  | 665.2 | 660 | 1733.4 | 1735.7 | 1740.1 | 1988.9 | -35.69 | 1989.22 | 1 | 50 | 1384.5 | 53820.9 | 4259743 | 0 | 0 | 1991.28 | 92.55 | 92.97 | 100 | 0 | 0 | 1121.2 | 460.8 | 516.63 | 1124.3 | 449.5 | 505.32 | 1124.4 | 456.2 | 512.95 | 1125.2 | 424.7 | 477.82
2026-04-17 08:24 | 664.6 |  | 665.5 | 660.1 | 1763.3 | 1762.1 | 1765.8 | 2020.15 | -36.08 | 2020.47 | 1 | 50 | 1423.1 | 53824.8 | 4259782 | 0 | 0 | 2020.15 | 92.57 | 92.97 | 100 | 0 | 0 | 1121.7 | 466 | 522.72 | 1118.3 | 458 | 512.16 | 1124.5 | 462.9 | 520.48 | 1121.6 | 435.4 | 488.4
2026-04-17 08:25 | 666.5 |  | 665.6 | 661.6 | 1773.9 | 1778.2 | 1776.6 | 2035.01 | -37.05 | 2035.34 | 1 | 50 | 1452.4 | 53827.6 | 4259810 | 0 | 0 | 2035.76 | 92 | 92.38 | 100 | 0 | 0 | 1120.7 | 470.9 | 527.7 | 1121.3 | 460.1 | 515.96 | 1122.5 | 467.2 | 524.42 | 1125.1 | 436.6 | 491.26
2026-04-17 08:26 | 665 |  | 666.6 | 659.7 | 1824.7 | 1824.9 | 1821.8 | 2090.91 | -35.4 | 2091.21 | 1 | 50 | 1492.7 | 53831.6 | 4259850 | 0 | 0 | 2090.91 | 92.13 | 92.49 | 100 | 0 | 0 | 1118.3 | 485.5 | 542.96 | 1117.3 | 473 | 528.53 | 1124.9 | 479.2 | 539.01 | 1120.1 | 452 | 506.32
2026-04-17 08:27 | 663.4 |  | 665.6 | 661.9 | 1836.5 | 1833.1 | 1839.1 | 2104.11 | -36.87 | 2104.42 | 1 | 50 | 1523 | 53834.7 | 4259881 | 0 | 0 | 2105.5 | 91.67 | 92.02 | 100 | 0 | 0 | 1117.7 | 487.7 | 545.15 | 1119.5 | 477 | 533.99 | 1120.9 | 483.8 | 542.24 | 1121.6 | 452.8 | 507.88
2026-04-17 08:28 | 665.4 |  | 666.5 | 660.1 | 1867.3 | 1866.6 | 1865.5 | 2140.42 | -36.79 | 2140.75 | 1 | 50 | 1563.7 | 53838.8 | 4259922 | 0 | 0 | 2140.42 | 91.86 | 92.19 | 100 | 0 | 0 | 1115.3 | 495.9 | 553.13 | 1117.9 | 482 | 538.81 | 1121.4 | 493.6 | 553.56 | 1116.6 | 466.8 | 521.19
2026-04-17 08:29 | 667.2 |  | 665.1 | 662.7 | 1885 | 1889.8 | 1891.2 | 2167.32 | -36.28 | 2167.62 | 1 | 50 | 1594.8 | 53841.9 | 4259953 | 0 | 0 | 2167.32 | 91.49 | 91.8 | 100 | 0 | 0 | 1115.7 | 503.6 | 561.83 | 1114.9 | 492.8 | 549.44 | 1120.4 | 498.8 | 558.84 | 1121.1 | 467.1 | 523.71
2026-04-17 08:30 | 664.3 |  | 666.7 | 660.9 | 1906.5 | 1905.8 | 1907.2 | 2185.68 | -36.84 | 2185.98 | 1 | 50 | 1637.9 | 53846.2 | 4259996 | 0 | 0 | 2185.69 | 91.84 | 92.13 | 100 | 0 | 0 | 1113.2 | 508.9 | 566.53 | 1114.8 | 496.6 | 553.66 | 1118 | 503.8 | 563.22 | 1119.6 | 472.7 | 529.24
2026-04-17 08:31 | 663.7 |  | 665.2 | 661.8 | 1941.2 | 1943 | 1948.9 | 2227.28 | -36.46 | 2227.57 | 1 | 50 | 1669.1 | 53849.3 | 4260027 | 0 | 0 | 2227.28 | 91.48 | 91.75 | 100 | 0 | 0 | 1114.2 | 517.5 | 576.61 | 1115 | 505.3 | 563.39 | 1119.4 | 513.3 | 574.59 | 1119.6 | 483.8 | 541.71
2026-04-17 08:32 | 665.1 |  | 665.6 | 662.2 | 1944.6 | 1952.5 | 1956.6 | 2237.42 | -35.64 | 2237.7 | 1 | 50 | 1712.2 | 53853.6 | 4260070 | 0 | 0 | 2240.65 | 91.79 | 92.04 | 100 | 0 | 0 | 1114 | 519.4 | 578.58 | 1111.4 | 509.1 | 565.83 | 1119.9 | 516.1 | 578.02 | 1115.6 | 487.2 | 543.48
2026-04-17 08:33 | 664.7 |  | 667 | 661.3 | 1975.4 | 1978.6 | 1979.6 | 2268.76 | -34.77 | 2269.04 | 1 | 50 | 1755.6 | 53858 | 4260114 | 0 | 0 | 2268.76 | 92.09 | 92.32 | 100 | 0 | 0 | 1111.2 | 528.3 | 586.99 | 1111.7 | 514.6 | 572.04 | 1120 | 521.3 | 583.91 | 1118.6 | 491.3 | 549.52
2026-04-17 08:34 | 664.2 |  | 665.6 | 661.5 | 2000.9 | 2003.6 | 2001.9 | 2294.3 | -34.63 | 2294.58 | 1 | 50 | 1788.6 | 53861.3 | 4260147 | 0 | 0 | 2294.97 | 91.81 | 92.03 | 100 | 0 | 0 | 1110.5 | 533.9 | 592.88 | 1111.3 | 524.1 | 582.46 | 1115.9 | 528.4 | 589.68 | 1117.6 | 500.5 | 559.35
2026-04-17 08:35 | 663.3 |  | 666.4 | 661.1 | 2039.5 | 2034.5 | 2040.3 | 2335.61 | -36.71 | 2335.88 | 1 | 50 | 1834 | 53865.8 | 4260192 | 0 | 0 | 2335.61 | 92.16 | 92.35 | 100 | 0 | 0 | 1110.3 | 544.6 | 604.64 | 1110 | 531.4 | 589.9 | 1117.2 | 539.1 | 602.34 | 1115.2 | 508.1 | 566.65
2026-04-17 08:36 | 664.4 |  | 667.1 | 662.2 | 2047.2 | 2045.6 | 2047.6 | 2348.83 | -35.83 | 2349.09 | 1 | 50 | 1868.4 | 53869.2 | 4260226 | 0 | 0 | 2348.83 | 91.94 | 92.11 | 100 | 0 | 0 | 1108.5 | 546.8 | 606.14 | 1105.8 | 537 | 593.8 | 1115 | 543.9 | 606.4 | 1112.7 | 515.2 | 573.31
2026-04-17 08:37 | 664.9 |  | 666.3 | 662.2 | 2061.5 | 2067.6 | 2069.6 | 2370.46 | -37.55 | 2370.77 | 1 | 50 | 1902.5 | 53872.6 | 4260260 | 0 | 0 | 2370.46 | 91.7 | 91.85 | 100 | 0 | 0 | 1106.1 | 554.4 | 613.27 | 1107.4 | 542 | 600.21 | 1113.7 | 548.7 | 611.05 | 1114.6 | 517.4 | 576.73
2026-04-17 08:38 | 664.8 |  | 667.8 | 662.4 | 2104.3 | 2104.2 | 2107.8 | 2418.45 | -37.25 | 2418.85 | 1 | 50 | 1949.2 | 53877.3 | 4260307 | 0 | 0 | 2418.57 | 92 | 92.12 | 100 | 0 | 0 | 1105.3 | 566.2 | 625.79 | 1108.1 | 552.5 | 612.2 | 1110.4 | 560.9 | 622.78 | 1116.1 | 527.2 | 588.45
2026-04-17 08:39 | 666.6 |  | 668.2 | 660.8 | 2122.3 | 2123.3 | 2121.2 | 2438.36 | -37.63 | 2438.65 | 1 | 50 | 1985 | 53880.9 | 4260343 | 0 | 0 | 2438.36 | 91.77 | 91.88 | 100 | 0 | 0 | 1105.2 | 570.3 | 630.34 | 1105.9 | 556 | 614.92 | 1112.9 | 565.3 | 629.17 | 1114.2 | 534.5 | 595.52
2026-04-17 08:40 | 668.2 |  | 670.3 | 662.8 | 2139.7 | 2142.5 | 2136.1 | 2465.17 | -37.19 | 2465.45 | 1 | 50 | 2031.6 | 53885.6 | 4260390 | 0 | 0 | 2467.16 | 92.04 | 92.13 | 100 | 0 | 0 | 1106.2 | 576.5 | 637.74 | 1105.3 | 564.1 | 623.45 | 1110.2 | 572.3 | 635.33 | 1113.1 | 539.4 | 600.36
2026-04-17 08:41 | 666 |  | 668.9 | 664.1 | 2159.8 | 2159.5 | 2164.2 | 2486.16 | -38.42 | 2486.45 | 1 | 50 | 2079.8 | 53890.4 | 4260438 | 0 | 0 | 2486.16 | 92.36 | 92.42 | 100 | 0 | 0 | 1104.8 | 580.3 | 641.13 | 1103.9 | 567.6 | 626.53 | 1111 | 574.2 | 637.92 | 1115.1 | 541.8 | 604.11
2026-04-17 08:42 | 667 |  | 670.2 | 662.6 | 2183.9 | 2183.4 | 2184.3 | 2514.96 | -38.57 | 2515.25 | 1 | 50 | 2116 | 53894.1 | 4260475 | 0 | 0 | 2514.96 | 92.12 | 92.16 | 100 | 0 | 0 | 1104.2 | 588.3 | 649.61 | 1103.4 | 577.7 | 637.41 | 1112.4 | 581.1 | 646.41 | 1115.1 | 550.6 | 613.97
2026-04-17 08:43 | 668.5 |  | 667.6 | 663.2 | 2221.8 | 2228 | 2227 | 2559.96 | -37.19 | 2560.23 | 1 | 50 | 2164.9 | 53898.8 | 4260522 | 0 | 0 | 2560.25 | 92.41 | 92.42 | 100 | 0 | 0 | 1100.7 | 601 | 661.56 | 1104.5 | 585.3 | 646.43 | 1109.5 | 595 | 660.13 | 1111.2 | 561.8 | 624.23
2026-04-17 08:44 | 666.2 |  | 668.4 | 664 | 2235.8 | 2236.1 | 2245.4 | 2574.34 | -38.07 | 2574.62 | 1 | 50 | 2201.2 | 53902.5 | 4260559 | 0 | 0 | 2574.39 | 92.16 | 92.16 | 100 | 0 | 0 | 1103.8 | 602.9 | 665.5 | 1103.4 | 588.9 | 649.81 | 1111.9 | 597.4 | 664.25 | 1112.6 | 564.4 | 627.96
2026-04-17 08:45 | 668.4 |  | 667.5 | 663.9 | 2268.4 | 2279.4 | 2277.6 | 2618.37 | -39.41 | 2618.67 | 1 | 50 | 2251.8 | 53907.6 | 4260610 | 0 | 0 | 2618.37 | 92.45 | 92.43 | 100 | 0 | 0 | 1101.7 | 612.3 | 674.56 | 1102.3 | 598.7 | 659.9 | 1109.4 | 608.4 | 674.94 | 1107.6 | 580.6 | 643.1
2026-04-17 08:46 | 665.9 |  | 668.4 | 661.5 | 2302.2 | 2300.4 | 2300.1 | 2644.39 | -38.03 | 2644.56 | 1 | 50 | 2289.8 | 53911.4 | 4260648 | 0 | 0 | 2644.39 | 92.22 | 92.17 | 100 | 0 | 0 | 1100.1 | 619.4 | 681.38 | 1104.7 | 604.4 | 667.69 | 1107.9 | 615 | 681.32 | 1110 | 583.4 | 647.59
2026-04-17 08:47 | 666.8 |  | 668.8 | 664 | 2308.4 | 2310.8 | 2313.6 | 2659.58 | -38.47 | 2659.85 | 1 | 50 | 2340 | 53916.5 | 4260699 | 0 | 0 | 2659.58 | 92.48 | 92.41 | 100 | 0 | 0 | 1101.2 | 622.2 | 685.18 | 1100 | 609.4 | 670.35 | 1106.1 | 620.6 | 686.39 | 1109.6 | 588 | 652.47
2026-04-17 08:48 | 667.5 |  | 667 | 662.6 | 2324 | 2328.3 | 2330.3 | 2675.52 | -38.96 | 2675.8 | 1 | 50 | 2378.5 | 53920.2 | 4260736 | 0 | 0 | 2675.52 | 92.25 | 92.16 | 100 | 0 | 0 | 1101.3 | 625.6 | 688.92 | 1102.3 | 613 | 675.73 | 1107.4 | 622.4 | 689.21 | 1108.1 | 592.3 | 656.32
2026-04-17 08:49 | 665.5 |  | 668.1 | 662.9 | 2356.8 | 2355.5 | 2363.6 | 2710.5 | -36.94 | 2710.75 | 1 | 50 | 2430.4 | 53925.5 | 4260789 | 0 | 0 | 2710.73 | 92.51 | 92.4 | 100 | 0 | 0 | 1098.9 | 636 | 698.87 | 1100.3 | 622.1 | 684.45 | 1106.5 | 631.7 | 698.93 | 1108.3 | 598.6 | 663.43
2026-04-17 08:50 | 667.4 |  | 669.7 | 662 | 2375.7 | 2378.3 | 2377 | 2736.14 | -39.27 | 2736.42 | 1 | 50 | 2469.7 | 53929.4 | 4260828 | 0 | 0 | 2736.14 | 92.29 | 92.15 | 100 | 0 | 0 | 1099.7 | 641.2 | 705.1 | 1098.3 | 628.3 | 690.04 | 1104.9 | 638.3 | 705.31 | 1105.1 | 607.4 | 671.27
2026-04-17 08:51 | 667.4 |  | 668.9 | 661.4 | 2395.5 | 2397.9 | 2395.1 | 2755.58 | -37.52 | 2755.84 | 1 | 50 | 2522.5 | 53934.6 | 4260880 | 0 | 0 | 2755.58 | 92.55 | 92.39 | 100 | 0 | 0 | 1097.1 | 647.5 | 710.38 | 1099.8 | 631.6 | 694.63 | 1103.7 | 644.4 | 711.22 | 1108.6 | 608.2 | 674.25
2026-04-17 08:52 | 666.5 |  | 668.9 | 664.1 | 2388.4 | 2392.6 | 2399.8 | 2754.39 | -39.19 | 2754.67 | 1 | 50 | 2562.3 | 53938.7 | 4260921 | 0 | 0 | 2755.58 | 92.35 | 92.17 | 100 | 0 | 0 | 1099.7 | 643.9 | 708.08 | 1099 | 631.8 | 694.31 | 1105.2 | 642.4 | 709.99 | 1109.1 | 612 | 678.79
2026-04-17 08:53 | 666.7 |  | 670 | 662.1 | 2444.4 | 2446.8 | 2446.3 | 2813.94 | -36.66 | 2814.18 | 1 | 50 | 2616.8 | 53944 | 4260974 | 0 | 0 | 2813.94 | 92.59 | 92.39 | 100 | 0 | 0 | 1097.8 | 660.3 | 724.88 | 1096.9 | 646 | 708.59 | 1105.9 | 656.6 | 726.12 | 1106.7 | 624.6 | 691.24
2026-04-17 08:54 | 665.9 |  | 669.5 | 664 | 2460.9 | 2462.2 | 2466.4 | 2834.12 | -37.09 | 2834.36 | 1 | 50 | 2658.4 | 53948.3 | 4261017 | 0 | 0 | 2834.12 | 92.39 | 92.17 | 100 | 0 | 0 | 1098.5 | 664.5 | 729.91 | 1097.4 | 650.1 | 713.37 | 1104.4 | 662.5 | 731.71 | 1104.6 | 629.9 | 695.77
2026-04-17 08:55 | 668.8 |  | 669.3 | 662.5 | 2486.3 | 2494.4 | 2488.9 | 2866.51 | -38.77 | 2866.78 | 1 | 50 | 2712.4 | 53953.6 | 4261070 | 0 | 0 | 2866.51 | 92.6 | 92.35 | 100 | 0 | 0 | 1094.8 | 673.6 | 737.51 | 1097.9 | 657.9 | 722.29 | 1102.5 | 670.9 | 739.67 | 1104.7 | 637.6 | 704.31
2026-04-17 08:56 | 670.1 |  | 669.8 | 664.3 | 2507.7 | 2518 | 2507.2 | 2896.47 | -40.58 | 2896.63 | 1 | 50 | 2754 | 53957.8 | 4261112 | 0 | 0 | 2896.47 | 92.38 | 92.11 | 100 | 0 | 0 | 1095.7 | 681.1 | 746.29 | 1097.3 | 665.7 | 730.44 | 1103.5 | 676.6 | 746.59 | 1105.6 | 642.4 | 710.19
2026-04-17 08:57 | 670.5 |  | 670.2 | 664.8 | 2505 | 2509.3 | 2509.7 | 2894.31 | -39.39 | 2894.59 | 1 | 50 | 2809.8 | 53963.5 | 4261169 | 0 | 0 | 2899.36 | 92.63 | 92.34 | 100 | 0 | 0 | 1095.7 | 680.2 | 745.29 | 1096 | 665.8 | 729.68 | 1102 | 676.8 | 745.87 | 1102.6 | 644.4 | 710.49
2026-04-17 08:58 | 668.7 |  | 669.5 | 665.1 | 2521.4 | 2528.3 | 2534.9 | 2913.18 | -38.9 | 2913.43 | 1 | 50 | 2865.6 | 53968.9 | 4261223 | 0 | 0 | 2913.43 | 92.86 | 92.54 | 100 | 0 | 0 | 1094.8 | 682.6 | 747.31 | 1094.3 | 670 | 733.14 | 1100.2 | 681.9 | 750.25 | 1103.6 | 647 | 714
2026-04-17 08:59 | 669.6 |  | 669.1 | 665.1 | 2573.8 | 2583.7 | 2586.8 | 2975.52 | -39.12 | 2975.77 | 1 | 50 | 2908.1 | 53973.2 | 4261266 | 0 | 0 | 2976.21 | 92.62 | 92.29 | 100 | 0 | 0 | 1093.2 | 700.6 | 765.93 | 1095.3 | 685.4 | 750.68 | 1100.4 | 696.7 | 766.91 | 1105.1 | 660.3 | 729.65
2026-04-17 09:00 | 666.5 |  | 670.8 | 664.4 | 2600.7 | 2597.5 | 2607.8 | 2998.62 | -38.4 | 2998.87 | 1 | 50 | 2965.6 | 53978.9 | 4261323 | 0 | 0 | 3000.06 | 92.86 | 92.5 | 100 | 0 | 0 | 1094.2 | 705.7 | 772.18 | 1095.8 | 691.5 | 757.79 | 1100.5 | 701.3 | 771.76 | 1102.6 | 668.6 | 737.22
2026-04-17 09:01 | 669.2 |  | 671.7 | 663.3 | 2614.5 | 2614.3 | 2614.7 | 3017.74 | -37.98 | 3017.99 | 1 | 50 | 3008.9 | 53983.3 | 4261367 | 0 | 0 | 3017.74 | 92.65 | 92.27 | 100 | 0 | 0 | 1093.3 | 709.2 | 775.36 | 1094.9 | 692.5 | 758.2 | 1100.8 | 707.1 | 778.37 | 1104.6 | 674.9 | 745.49
2026-04-17 09:02 | 670 |  | 669.5 | 663.5 | 2651.7 | 2660.2 | 2651.8 | 3060.71 | -37.56 | 3060.93 | 1 | 50 | 3067.4 | 53989.2 | 4261426 | 0 | 0 | 3060.71 | 92.91 | 92.51 | 100 | 0 | 0 | 1094.2 | 718.8 | 786.5 | 1093.9 | 705 | 771.15 | 1102.2 | 713.4 | 786.28 | 1102.6 | 682.4 | 752.45
2026-04-17 09:03 | 668.8 |  | 670.8 | 663.3 | 2658.7 | 2659.9 | 2655.3 | 3065.56 | -39.78 | 3065.82 | 1 | 50 | 3112.5 | 53993.7 | 4261471 | 0 | 0 | 3065.56 | 92.72 | 92.3 | 100 | 0 | 0 | 1094.1 | 720.2 | 787.92 | 1093.9 | 706.8 | 773.17 | 1101.4 | 716.6 | 789.25 | 1104.5 | 682.9 | 754.28
2026-04-17 09:04 | 670 |  | 669.2 | 664.5 | 2679.2 | 2688.5 | 2686.8 | 3097.02 | -38.58 | 3097.26 | 1 | 50 | 3171.9 | 53999.7 | 4261531 | 0 | 0 | 3097.02 | 92.95 | 92.5 | 100 | 0 | 0 | 1091.7 | 729.2 | 796.04 | 1094 | 712.4 | 779.35 | 1099.4 | 726.4 | 798.58 | 1101.1 | 690.6 | 760.46
2026-04-17 09:05 | 669.8 |  | 670.2 | 666.2 | 2691.8 | 2699.9 | 2704.2 | 3116.59 | -39.42 | 3116.84 | 1 | 50 | 3217.7 | 54004.2 | 4261576 | 0 | 0 | 3116.59 | 92.76 | 92.3 | 100 | 0 | 0 | 1095.1 | 730.9 | 800.42 | 1093.3 | 717.7 | 784.66 | 1098 | 731.6 | 803.32 | 1101.6 | 697.6 | 768.49
2026-04-17 09:06 | 669.2 |  | 670.5 | 666.1 | 2713.7 | 2723.3 | 2726.4 | 3142.62 | -39.86 | 3142.87 | 1 | 50 | 3278.9 | 54010.3 | 4261637 | 0 | 0 | 3142.92 | 93.01 | 92.52 | 100 | 0 | 0 | 1090.3 | 741.2 | 808.16 | 1093.9 | 722.4 | 790.28 | 1097.7 | 738 | 810.09 | 1102.1 | 701.9 | 773.53
2026-04-17 09:07 | 669.7 |  | 671.9 | 664.2 | 2753.4 | 2754.2 | 2753.1 | 3179.05 | -40.38 | 3179.31 | 1 | 50 | 3324.5 | 54014.9 | 4261683 | 0 | 0 | 3179.05 | 92.79 | 92.28 | 100 | 0 | 0 | 1088.8 | 750.2 | 816.87 | 1093.4 | 730.7 | 798.93 | 1098.9 | 746.4 | 820.23 | 1102.1 | 712.3 | 785.03
2026-04-17 09:08 | 668.8 |  | 672 | 666.2 | 2770.9 | 2767.7 | 2773.7 | 3201.18 | -39.21 | 3201.42 | 1 | 50 | 3386.9 | 54021.1 | 4261745 | 0 | 0 | 3201.18 | 93.04 | 92.51 | 100 | 0 | 0 | 1090.3 | 754.4 | 822.55 | 1090.4 | 739.2 | 806.06 | 1098.9 | 749 | 823.1 | 1102 | 714.9 | 787.8
2026-04-17 09:09 | 668.7 |  | 670.9 | 666.5 | 2781 | 2780.4 | 2790.3 | 3215.97 | -38.29 | 3216.2 | 1 | 50 | 3432.3 | 54025.6 | 4261790 | 0 | 0 | 3216.01 | 92.81 | 92.26 | 100 | 0 | 0 | 1089.7 | 757.8 | 825.74 | 1090.4 | 742.8 | 809.91 | 1097.6 | 754.8 | 828.43 | 1100.5 | 720.6 | 792.97
2026-04-17 09:10 | 680.8 |  | 683.6 | 676.4 | 2758.7 | 2759.2 | 2755.5 | 3240.3 | -48.69 | 3240.68 | 1 | 50 | 3495.4 | 54031.9 | 4261853 | 0 | 0 | 3240.3 | 93.05 | 92.48 | 100 | 0 | 0 | 1089.7 | 765.3 | 833.92 | 1090.1 | 749.1 | 816.64 | 1095.6 | 761 | 833.78 | 1101.8 | 723.2 | 796.85
2026-04-17 09:11 | 669.7 |  | 669 | 663.8 | 2810.9 | 2818.3 | 2815.4 | 3245.49 | -39.88 | 3245.75 | 1 | 50 | 3542.2 | 54036.7 | 4261901 | 0 | 0 | 3248.59 | 92.81 | 92.22 | 100 | 0 | 0 | 1089.7 | 765.5 | 834.15 | 1090 | 750.7 | 818.3 | 1096.4 | 761.9 | 835.3 | 1099.7 | 726.1 | 798.46
2026-04-17 09:12 | 669.6 |  | 670.8 | 666.7 | 2839.9 | 2850.3 | 2852.4 | 3290.67 | -42.24 | 3290.63 | 1 | 50 | 3605.1 | 54042.9 | 4261963 | 0 | 0 | 3290.67 | 93.01 | 92.39 | 100 | 0 | 0 | 1086.2 | 779.2 | 846.34 | 1088.8 | 760 | 827.52 | 1093.5 | 777.6 | 850.34 | 1098.6 | 739.5 | 812.43
2026-04-17 09:13 | 670.3 |  | 670.6 | 664.3 | 2861.5 | 2866.2 | 2861.8 | 3305.51 | -39.11 | 3305.75 | 1 | 49.9 | 3652.7 | 54047.7 | 4262011 | 0 | 0 | 3305.51 | 92.82 | 92.19 | 100 | 0 | 0 | 1087 | 782.7 | 850.76 | 1087.8 | 765.1 | 832.24 | 1093.7 | 780.2 | 853.35 | 1098.5 | 742.2 | 815.36
2026-04-17 09:14 | 669.5 |  | 672 | 664.3 | 2871.9 | 2875.8 | 2872.4 | 3317.84 | -40.77 | 3318.08 | 1 | 50 | 3716.5 | 54054 | 4262074 | 0 | 0 | 3317.87 | 92.99 | 92.34 | 100 | 0 | 0 | 1086.2 | 786.2 | 853.97 | 1086 | 769 | 835.16 | 1092.1 | 784.2 | 856.38 | 1095.6 | 747.2 | 818.65
2026-04-17 09:15 | 671.3 |  | 672.4 | 665.1 | 2884.3 | 2891.2 | 2886.9 | 3339.57 | -42.1 | 3339.84 | 1 | 50 | 3765.5 | 54059 | 4262124 | 0 | 0 | 3339.57 | 92.81 | 92.13 | 100 | 0 | 0 | 1087.2 | 789.9 | 858.82 | 1087.9 | 772.7 | 840.61 | 1092.9 | 789.8 | 863.18 | 1094.4 | 754.9 | 826.14
2026-04-17 09:16 | 670.1 |  | 669.9 | 664.4 | 2917.7 | 2924 | 2924.9 | 3372.79 | -40.39 | 3373.04 | 1 | 49.9 | 3829.1 | 54065.4 | 4262188 | 0 | 0 | 3372.79 | 92.97 | 92.28 | 100 | 0 | 0 | 1083.4 | 800.8 | 867.58 | 1084.9 | 783 | 849.49 | 1092 | 797.4 | 870.78 | 1093.6 | 762.5 | 833.84
2026-04-17 09:17 | 669.2 |  | 672.2 | 666.2 | 2939.9 | 2942.1 | 2951.2 | 3404.18 | -41.84 | 3404.44 | 1 | 49.9 | 3878 | 54070.2 | 4262236 | 0 | 0 | 3404.18 | 92.77 | 92.06 | 100 | 0 | 0 | 1084.2 | 808.2 | 876.26 | 1085.5 | 790 | 857.5 | 1091.9 | 805.1 | 879.08 | 1097.6 | 767 | 841.89
2026-04-17 09:18 | 670.5 |  | 670.8 | 665.4 | 2935.8 | 2947.6 | 2944 | 3400 | -40.89 | 3400.24 | 1 | 49.9 | 3943.4 | 54076.7 | 4262301 | 0 | 0 | 3404.18 | 92.96 | 92.22 | 100 | 0 | 0 | 1082.3 | 807.6 | 874.05 | 1085 | 789.7 | 856.81 | 1090.8 | 805.5 | 878.68 | 1093.1 | 770.1 | 841.8
2026-04-17 09:19 | 670.8 |  | 673.4 | 665.9 | 2978.4 | 2981 | 2975.5 | 3446.77 | -42.6 | 3447.03 | 1 | 49.9 | 3992.8 | 54081.7 | 4262351 | 0 | 0 | 3446.77 | 92.75 | 91.99 | 100 | 0 | 0 | 1081.7 | 818.4 | 885.27 | 1080.9 | 803.4 | 868.43 | 1089 | 817.5 | 890.26 | 1093.7 | 782.7 | 856.01
2026-04-17 09:20 | 670.8 |  | 673.3 | 665.8 | 3009.7 | 3013.4 | 3013.5 | 3485.7 | -41.7 | 3485.95 | 1 | 49.9 | 4059.6 | 54088.4 | 4262418 | 0 | 0 | 3485.77 | 92.94 | 92.16 | 100 | 0 | 0 | 1080.7 | 828.5 | 895.36 | 1082.3 | 811.4 | 878.15 | 1092.9 | 823 | 899.48 | 1095.5 | 789.5 | 864.91
2026-04-17 09:21 | 670.2 |  | 673.5 | 667.1 | 3009.4 | 3006.5 | 3014.4 | 3484.62 | -40.86 | 3484.85 | 1 | 50 | 4110 | 54093.4 | 4262468 | 0 | 0 | 3493.12 | 92.74 | 91.94 | 100 | 0 | 0 | 1082.6 | 827.5 | 895.83 | 1083.3 | 811.6 | 878.39 | 1090.8 | 824.5 | 899.37 | 1095.2 | 788.1 | 863.08
2026-04-17 09:22 | 670.2 |  | 672.6 | 667.6 | 3026.8 | 3033.7 | 3043.2 | 3512.36 | -40.18 | 3512.61 | 1 | 50 | 4177.3 | 54100.1 | 4262535 | 0 | 0 | 3512.36 | 92.91 | 92.09 | 100 | 0 | 0 | 1081.7 | 833.7 | 901.81 | 1082.3 | 816.6 | 883.8 | 1089.4 | 832 | 906.98 | 1093.1 | 799.1 | 873.54
2026-04-17 09:23 | 669.6 |  | 671.3 | 666.7 | 3042.5 | 3047.4 | 3058.3 | 3525.97 | -40.39 | 3526.23 | 1 | 49.9 | 4228.1 | 54105.2 | 4262586 | 0 | 0 | 3525.97 | 92.7 | 91.87 | 100 | 0 | 0 | 1081.2 | 836 | 903.9 | 1080.5 | 821.3 | 887.46 | 1089.4 | 836 | 910.72 | 1089.7 | 804.4 | 876.61
2026-04-17 09:24 | 670.3 |  | 672.9 | 668.1 | 3079.3 | 3078 | 3088.5 | 3569.13 | -39.94 | 3569.36 | 1 | 50 | 4297.5 | 54112.1 | 4262655 | 0 | 0 | 3569.13 | 92.89 | 92.03 | 100 | 0 | 0 | 1080.2 | 848 | 916.04 | 1079.5 | 832.7 | 898.88 | 1088.4 | 846.4 | 921.2 | 1089.3 | 814.1 | 886.85
2026-04-17 09:25 | 671.1 |  | 670.8 | 665.7 | 3102.9 | 3117.9 | 3113.8 | 3593.48 | -41.04 | 3593.71 | 1 | 50 | 4350.2 | 54117.4 | 4262708 | 0 | 0 | 3593.48 | 92.72 | 91.84 | 100 | 0 | 0 | 1078.4 | 855.4 | 922.42 | 1079.5 | 837.9 | 904.46 | 1086.5 | 854.1 | 927.96 | 1089.7 | 819.2 | 892.72
2026-04-17 09:26 | 672.5 |  | 676.5 | 669.9 | 3094.5 | 3097.7 | 3102.9 | 3599.4 | -41.19 | 3599.67 | 1 | 50 | 4419.5 | 54124.3 | 4262777 | 0 | 0 | 3600.87 | 92.89 | 91.99 | 100 | 0 | 0 | 1079.7 | 855.9 | 924.16 | 1081.8 | 838.3 | 906.85 | 1086.2 | 854.9 | 928.62 | 1090.5 | 819.4 | 893.56
2026-04-17 09:27 | 673.6 |  | 677.2 | 670.9 | 3115.1 | 3112.6 | 3121.5 | 3621.99 | -40.47 | 3622.22 | 1 | 50 | 4471.6 | 54129.5 | 4262829 | 0 | 0 | 3621.99 | 92.69 | 91.78 | 100 | 0 | 0 | 1079.1 | 861.9 | 930.06 | 1077.7 | 846.1 | 911.79 | 1084.5 | 862.3 | 935.13 | 1090.9 | 824.5 | 899.48
2026-04-17 09:28 | 667.5 |  | 671.4 | 667.6 | 3151.2 | 3152.6 | 3161.6 | 3642.7 | -44.03 | 3642.96 | 1 | 50 | 4541.4 | 54136.6 | 4262900 | 0 | 0 | 3642.7 | 92.85 | 91.92 | 100 | 0 | 0 | 1077.9 | 867.2 | 934.73 | 1079.5 | 849.5 | 917.06 | 1086.8 | 865.1 | 940.17 | 1088.4 | 832.3 | 905.88
2026-04-17 09:29 | 676 |  | 676.5 | 669.2 | 3164.7 | 3173.6 | 3173 | 3676.45 | -41.35 | 3676.68 | 1 | 50 | 4611.9 | 54143.6 | 4262970 | 0 | 0 | 3676.45 | 93.01 | 92.05 | 100 | 0 | 0 | 1076.5 | 876 | 943.02 | 1081.7 | 855 | 924.81 | 1084.9 | 872.7 | 946.77 | 1088.9 | 837 | 911.43
2026-04-17 09:30 | 673.7 |  | 673.7 | 666.9 | 3192.6 | 3201.4 | 3195 | 3703.08 | -40.97 | 3703.31 | 1 | 49.9 | 4666.3 | 54149.1 | 4263025 | 0 | 0 | 3703.08 | 92.83 | 91.86 | 100 | 0 | 0 | 1077.3 | 882.1 | 950.3 | 1078.7 | 864.6 | 932.62 | 1085.6 | 880.7 | 956.12 | 1088.6 | 845.1 | 920.02
2026-04-17 09:31 | 672.5 |  | 672.3 | 666.6 | 3199.9 | 3207.1 | 3201.3 | 3708 | -39.72 | 3708.23 | 1 | 50 | 4720.8 | 54154.5 | 4263079 | 0 | 0 | 3708 | 92.67 | 91.68 | 100 | 0 | 0 | 1077.8 | 881.1 | 949.69 | 1078 | 864.4 | 931.85 | 1083.7 | 883.9 | 957.85 | 1088.1 | 850.3 | 925.17
2026-04-17 09:32 | 671.8 |  | 674.1 | 668.7 | 3219.1 | 3226.1 | 3233.6 | 3742.96 | -41.13 | 3743.19 | 1 | 49.9 | 4792.6 | 54161.6 | 4263150 | 0 | 0 | 3743.12 | 92.83 | 91.81 | 100 | 0 | 0 | 1076.2 | 892.2 | 960.16 | 1078 | 873.6 | 941.77 | 1083.5 | 891.8 | 966.32 | 1089.6 | 853.8 | 930.26
2026-04-17 09:33 | 672.2 |  | 673.6 | 666.5 | 3249.3 | 3256.7 | 3253.6 | 3769.92 | -41.71 | 3770.15 | 1 | 49.9 | 4865.1 | 54168.9 | 4263223 | 0 | 0 | 3779.09 | 92.97 | 91.94 | 100 | 0 | 0 | 1074.8 | 900.2 | 967.57 | 1078.3 | 881.9 | 950.98 | 1082.4 | 900.8 | 974.98 | 1088.6 | 862.7 | 939.19
2026-04-17 09:34 | 672.7 |  | 672.8 | 667.5 | 3254.3 | 3265.9 | 3263.2 | 3779.97 | -42.69 | 3780.22 | 1 | 49.9 | 4919.5 | 54174.3 | 4263277 | 0 | 0 | 3779.97 | 92.77 | 91.72 | 100 | 0 | 0 | 1076.3 | 900 | 968.62 | 1076.3 | 885.6 | 953.17 | 1083.9 | 898.8 | 974.25 | 1087.1 | 865.3 | 940.67
2026-04-17 09:35 | 671.6 |  | 674.2 | 667.9 | -3264.7 | -3258.9 | -3253.6 | 3819.5 | -41.72 | 3819.73 | 1 | 49.9 | 4993.8 | 54181.8 | 4263352 | 0 | 0 | 3819.63 | 92.93 | 91.86 | 100 | 0 | 0 | 1075.8 | 910.4 | 979.44 | 1075.7 | 892.8 | 960.43 | 1084 | 908.1 | 984.43 | 1086.5 | 875 | 950.71
2026-04-17 09:36 | 671.8 |  | 673.9 | 666.7 | -3258.9 | -3260.1 | -3254.9 | 3818.09 | -41.4 | 3818.3 | 1 | 49.9 | 5048.9 | 54187.2 | 4263406 | 0 | 0 | 3820.14 | 92.73 | 91.64 | 100 | 0 | 0 | 1074.2 | 909.3 | 976.81 | 1075.8 | 892.5 | 960.1 | 1081.1 | 912.7 | 986.76 | 1087.6 | 875.6 | 952.26
2026-04-17 09:37 | 672.9 |  | 673.2 | 668.7 | -3255 | -3245.1 | -3241.3 | 3836.06 | -41.34 | 3836.3 | 1 | 49.9 | 5123.7 | 54194.8 | 4263482 | 0 | 0 | 3836.06 | 92.87 | 91.76 | 100 | 0 | 0 | 1074.4 | 916.1 | 984.25 | 1073.9 | 896.1 | 962.3 | 1080.7 | 914.9 | 988.74 | 1086.1 | 878.5 | 954.09
2026-04-17 09:38 | 673.8 |  | 674.1 | 667.6 | -3248.3 | -3238.1 | -3238 | 3843.8 | -42.8 | 3844.04 | 1 | 49.9 | 5179.2 | 54200.3 | 4263537 | 0 | 0 | 3844.95 | 92.66 | 91.54 | 100 | 0 | 0 | 1071.7 | 921.2 | 987.29 | 1074 | 901 | 967.66 | 1078.2 | 918 | 989.77 | 1084.3 | 882.1 | 956.49
2026-04-17 09:39 | 674.3 |  | 675.7 | 669.5 | -3209.9 | -3207.3 | -3203.8 | 3888.42 | -43.14 | 3888.66 | 1 | 50 | 5254.8 | 54207.9 | 4263613 | 0 | 0 | 3888.42 | 92.81 | 91.66 | 100 | 0 | 0 | 1070.7 | 930.2 | 995.92 | 1071.8 | 912.1 | 977.57 | 1078.9 | 928.7 | 1001.97 | 1084.1 | 891 | 965.9
2026-04-17 09:40 | 674.3 |  | 675.6 | 669 | -3197.7 | -3190.6 | -3188.4 | 3903.96 | -42.26 | 3904.2 | 1 | 50 | 5311.2 | 54213.5 | 4263669 | 0 | 0 | 3908.01 | 92.61 | 91.45 | 100 | 0 | 0 | 1072 | 933.4 | 1000.57 | 1070.8 | 917.3 | 983.27 | 1079.4 | 933.1 | 1007.14 | 1083.2 | 896.8 | 971.44
2026-04-17 09:41 | 671.2 |  | 674.4 | 668.6 | -3161.2 | -3166.9 | -3152.5 | 3935.04 | -43.53 | 3935.28 | 1 | 50 | 5387.6 | 54221.1 | 4263745 | 0 | 0 | 3920.99 | 92.76 | 91.58 | 100 | 0 | 0 | 1070.7 | 938.4 | 1004.72 | 1071 | 918.8 | 984.02 | 1076.5 | 940.8 | 1012.8 | 1083.1 | 903.8 | 978.93
2026-04-17 09:42 | 670.9 |  | 674.4 | 668 | -3146.5 | -3151 | -3141.9 | 3948.61 | -43.28 | 3948.84 | 1 | 50 | 5445.6 | 54226.9 | 4263803 | 0 | 0 | 3949.14 | 92.59 | 91.39 | 100 | 0 | 0 | 1069.8 | 945.7 | 1011.75 | 1070.8 | 925.3 | 990.84 | 1077.9 | 947.1 | 1020.84 | 1083.1 | 909.1 | 984.64
2026-04-17 09:43 | 673.9 |  | 673.4 | 668.1 | -3145.3 | -3128.4 | -3133.5 | 3965.7 | -41.89 | 3965.91 | 1 | 50 | 5503.8 | 54232.8 | 4263862 | 0 | 0 | 3965.9 | 92.42 | 91.2 | 100 | 0 | 0 | 1072.8 | 946.4 | 1015.33 | 1069.9 | 932.2 | 997.41 | 1076.1 | 951.3 | 1023.71 | 1081.2 | 915.4 | 989.72
2026-04-17 09:44 | 672 |  | 675.6 | 668.2 | -3115.7 | -3105.8 | -3103.7 | 3995.87 | -42.21 | 3996.1 | 1 | 50 | 5581.6 | 54240.6 | 4263940 | 0 | 0 | 3995.87 | 92.56 | 91.33 | 100 | 0 | 0 | 1070.3 | 956 | 1023.25 | 1069.7 | 938.4 | 1003.83 | 1076.4 | 958.7 | 1031.93 | 1080.5 | 922.5 | 996.77
2026-04-17 09:45 | 672.2 |  | 672.5 | 667.9 | -3099.7 | -3087.1 | -3086.4 | 4012.3 | -40.93 | 4012.51 | 1 | 50 | 5640.6 | 54246.5 | 4263999 | 0 | 0 | 4012.3 | 92.39 | 91.14 | 100 | 0 | 0 | 1069.2 | 961.1 | 1027.6 | 1070.3 | 943 | 1009.32 | 1076.1 | 962.3 | 1035.56 | 1082.1 | 924.8 | 1000.78
2026-04-17 09:46 | 672.7 |  | 675.2 | 669.5 | -3118.7 | -3113.4 | -3102.9 | 3998.13 | -40.53 | 3998.34 | 1 | 49.9 | 5717.9 | 54254.1 | 4264075 | 0 | 0 | 4016.97 | 92.51 | 91.24 | 100 | 0 | 0 | 1068.3 | 960.3 | 1025.86 | 1069.9 | 941.5 | 1007.26 | 1073.9 | 959.6 | 1030.5 | 1080.4 | 919.6 | 993.56
2026-04-17 09:47 | 674.1 |  | 675.4 | 668.1 | -3077.1 | -3070.9 | -3074 | 4042.39 | -42.17 | 4042.59 | 1 | 49.9 | 5776.9 | 54260.1 | 4264135 | 0 | 0 | 4042.39 | 92.33 | 91.04 | 100 | 0 | 0 | 1068.2 | 968.4 | 1034.47 | 1066.8 | 950.1 | 1013.61 | 1074.3 | 973.1 | 1045.43 | 1078.9 | 935.9 | 1009.74
2026-04-17 09:48 | 674.1 |  | 675.6 | 668.3 | -3042 | -3039.6 | -3041.2 | 4081.26 | -42.71 | 4081.48 | 1 | 49.9 | 5856.3 | 54268 | 4264214 | 0 | 0 | 4081.26 | 92.47 | 91.16 | 100 | 0 | 0 | 1067.1 | 979.4 | 1045.73 | 1065.9 | 961.3 | 1024.68 | 1075.8 | 979.8 | 1054.11 | 1078.1 | 944.1 | 1017.85
2026-04-17 09:49 | 673.7 |  | 676.1 | 668.9 | -3034.6 | -3031.1 | -3026.2 | 4094.59 | -44.49 | 4094.74 | 1 | 49.9 | 5915.3 | 54273.9 | 4264273 | 0 | 0 | 4094.76 | 92.28 | 90.96 | 100 | 0 | 0 | 1065.8 | 984.2 | 1049.01 | 1067.3 | 964.1 | 1029.02 | 1075.3 | 982.8 | 1056.82 | 1077.6 | 947.1 | 1020.55
2026-04-17 09:50 | 673.5 |  | 674.5 | 667.2 | -3010.4 | -3007.2 | -3009.7 | 4112.54 | -44.05 | 4112.78 | 1 | 49.9 | 5994.3 | 54281.8 | 4264352 | 0 | 0 | 4112.54 | 92.4 | 91.05 | 100 | 0 | 0 | 1068.2 | 985.2 | 1052.35 | 1068.9 | 967.6 | 1034.22 | 1070.9 | 990.9 | 1061.21 | 1079.6 | 950.9 | 1026.61
2026-04-17 09:51 | 673.9 |  | 675.4 | 667.9 | -2996.8 | -2990.5 | -2995.4 | 4134.31 | -42.97 | 4134.54 | 1 | 49.9 | 6055 | 54287.9 | 4264413 | 0 | 0 | 4134.48 | 92.23 | 90.87 | 100 | 0 | 0 | 1062.7 | 996.8 | 1059.28 | 1067.9 | 973.6 | 1039.71 | 1073 | 994.8 | 1067.44 | 1078.1 | 954.4 | 1028.98
2026-04-17 09:52 | 673.3 |  | 675.8 | 668.4 | -3011.6 | -3005.9 | -3012.4 | 4115.58 | -43.15 | 4115.79 | 1 | 49.9 | 6135.5 | 54295.9 | 4264493 | 0 | 0 | 4134.48 | 92.35 | 90.97 | 100 | 0 | 0 | 1063.2 | 989.8 | 1052.37 | 1065.3 | 970.2 | 1033.53 | 1069.4 | 993.4 | 1062.34 | 1074.1 | 958.7 | 1029.77
2026-04-17 09:53 | 673.3 |  | 672.7 | 668.1 | -2971.4 | -2958.1 | -2955.3 | 4165.74 | -43.13 | 4165.97 | 1 | 50 | 6196.6 | 54302.1 | 4264555 | 0 | 0 | 4165.74 | 92.18 | 90.79 | 100 | 0 | 0 | 1063.2 | 1002.6 | 1066.01 | 1063.2 | 985.2 | 1047.45 | 1070.6 | 1003.9 | 1074.77 | 1076.1 | 967.2 | 1040.76
2026-04-17 09:54 | 672.3 |  | 674.4 | 666.3 | -2941.4 | -2943.5 | -2942.7 | 4183.29 | -40.95 | 4183.5 | 1 | 50 | 6276.9 | 54310.1 | 4264635 | 0 | 0 | 4183.29 | 92.31 | 90.89 | 100 | 0 | 0 | 1059.7 | 1008.7 | 1068.96 | 1061.6 | 990.5 | 1051.47 | 1070.4 | 1008.8 | 1079.83 | 1073.7 | 974.6 | 1046.45
2026-04-17 09:55 | 672 |  | 675.5 | 667.7 | -2920.2 | -2926.7 | -2911.6 | 4216.96 | -44.65 | 4217.2 | 1 | 50 | 6338.8 | 54316.3 | 4264697 | 0 | 0 | 4217.06 | 92.14 | 90.71 | 100 | 0 | 0 | 1061.2 | 1017.6 | 1079.91 | 1064 | 997.3 | 1061.09 | 1070.6 | 1015.8 | 1087.5 | 1076 | 976.1 | 1050.25
2026-04-17 09:56 | 673 |  | 673.2 | 669.1 | -2909.6 | -2896.7 | -2890.3 | 4240.52 | -42.81 | 4240.74 | 1 | 50 | 6420 | 54324.4 | 4264778 | 0 | 0 | 4240.52 | 92.25 | 90.8 | 100 | 0 | 0 | 1060.6 | 1023.2 | 1085.24 | 1063.2 | 1000.3 | 1063.48 | 1069.2 | 1024.4 | 1095.34 | 1074.6 | 986.8 | 1060.41
2026-04-17 09:57 | 673.8 |  | 674.5 | 666.8 | -2889.7 | -2877.7 | -2889 | 4254.69 | -41.05 | 4254.89 | 1 | 50 | 6482.6 | 54330.7 | 4264841 | 0 | 0 | 4258 | 92.08 | 90.61 | 100 | 0 | 0 | 1061.9 | 1025.1 | 1088.58 | 1061.8 | 1007.6 | 1069.82 | 1068.4 | 1027.7 | 1098.04 | 1074 | 988.8 | 1061.98
2026-04-17 09:58 | 673.3 |  | 673.4 | 669.1 | -2881.8 | -2869.9 | -2868.8 | 4272.1 | -41.42 | 4272.3 | 1 | 50 | 6566 | 54339 | 4264924 | 0 | 0 | 4272.38 | 92.2 | 90.72 | 100 | 0 | 0 | 1062.7 | 1028.6 | 1093.07 | 1064.7 | 1008.2 | 1073.44 | 1068 | 1033.3 | 1103.58 | 1073.8 | 993.2 | 1066.51
2026-04-17 09:59 | 672.4 |  | 675.8 | 668.6 | -2851.2 | -2850.5 | -2843.1 | 4302.42 | -43.25 | 4302.64 | 1 | 50 | 6629 | 54345.3 | 4264987 | 0 | 0 | 4302.42 | 92.04 | 90.53 | 100 | 0 | 0 | 1060.3 | 1038.1 | 1100.72 | 1059.3 | 1018.7 | 1079.12 | 1068.9 | 1040.4 | 1112.1 | 1070.7 | 1005.2 | 1076.28
2026-04-17 10:00 | 673.3 |  | 675.4 | 670.5 | -2846.7 | -2839.5 | -2824.8 | 4321.69 | -44.45 | 4321.9 | 1 | 50 | 6713.4 | 54353.7 | 4265071 | 0 | 0 | 4322.47 | 92.16 | 90.64 | 100 | 0 | 0 | 1061.2 | 1041.5 | 1105.23 | 1059.8 | 1024.6 | 1085.82 | 1066.9 | 1045.3 | 1115.24 | 1071.6 | 1008.2 | 1080.39
2026-04-17 10:01 | 674.4 |  | 673.7 | 668.8 | -2823.1 | -2804.4 | -2810.3 | 4344.99 | -43.83 | 4345.21 | 1 | 50 | 6776 | 54360 | 4265134 | 0 | 0 | 4345.07 | 91.98 | 90.44 | 100 | 0 | 0 | 1060.8 | 1048.2 | 1111.91 | 1060.4 | 1029.1 | 1091.29 | 1068.4 | 1051.1 | 1122.98 | 1071.4 | 1012.2 | 1084.44
2026-04-17 10:02 | 677.3 |  | 677.4 | 670.9 | -2821.1 | -2807.9 | -2812.6 | 4361.12 | -44.79 | 4361.35 | 1 | 50 | 6861 | 54368.5 | 4265219 | 0 | 0 | 4361.12 | 92.25 | 90.68 | 100 | 0 | 0 | 1059.2 | 1051.9 | 1114.16 | 1060.7 | 1032.1 | 1094.7 | 1065 | 1058.9 | 1127.7 | 1069.1 | 1022.4 | 1093.01
2026-04-17 10:03 | 673.5 |  | 675 | 669.9 | -2773.8 | -2767.8 | -2762.6 | 4397.12 | -43.11 | 4397.32 | 1 | 50 | 6925.5 | 54374.9 | 4265283 | 0 | 0 | 4397.15 | 92.09 | 90.5 | 100 | 0 | 0 | 1057.2 | 1066.4 | 1127.39 | 1056.6 | 1045.8 | 1105.01 | 1066.3 | 1065.9 | 1136.55 | 1071.3 | 1023.8 | 1096.81
2026-04-17 10:04 | 674.2 |  | 677.6 | 670.6 | -2766.5 | -2767.6 | -2757.8 | 4412.33 | -43.86 | 4412.56 | 1 | 50 | 7011.5 | 54383.5 | 4265369 | 0 | 0 | 4412.33 | 92.21 | 90.6 | 100 | 0 | 0 | 1058.8 | 1066.9 | 1129.68 | 1055.4 | 1050.2 | 1108.38 | 1063.4 | 1072.6 | 1140.6 | 1067.7 | 1033.5 | 1103.45
2026-04-17 10:05 | 674 |  | 676.4 | 671 | -2770.3 | -2765.6 | -2754 | 4411.43 | -44.64 | 4411.97 | 1 | 49.9 | 7076.4 | 54390.1 | 4265435 | 0 | 0 | 4412.33 | 92.05 | 90.43 | 100 | 0 | 0 | 1058.7 | 1066 | 1128.57 | 1053.8 | 1050.7 | 1107.18 | 1062.5 | 1074.1 | 1141.25 | 1065.6 | 1038 | 1106.1
2026-04-17 10:06 | 674.8 |  | 677.7 | 671.9 | -2747.2 | -2748 | -2736 | 4441.73 | -45.02 | 4441.95 | 1 | 49.9 | 7163 | 54398.7 | 4265521 | 0 | 0 | 4441.73 | 92.17 | 90.52 | 100 | 0 | 0 | 1056.1 | 1077.3 | 1137.74 | 1057.4 | 1057.2 | 1117.93 | 1063.5 | 1079 | 1147.54 | 1065.7 | 1041.2 | 1109.65
2026-04-17 10:07 | 675.7 |  | 677.5 | 672.3 | -2744 | -2739.6 | -2727.3 | 4451.53 | -43.67 | 4451.75 | 1 | 49.9 | 7227.2 | 54405.2 | 4265586 | 0 | 0 | 4451.53 | 91.99 | 90.33 | 100 | 0 | 0 | 1057.7 | 1077.3 | 1139.45 | 1055.4 | 1060.8 | 1119.61 | 1062.5 | 1083.6 | 1151.34 | 1064.7 | 1045.5 | 1113.15
2026-04-17 10:08 | 676.5 |  | 676.9 | 670.6 | -2727 | -2718.4 | -2722.5 | 4464.44 | -44.94 | 4464.67 | 1 | 49.9 | 7314.3 | 54413.8 | 4265672 | 0 | 0 | 4464.44 | 92.09 | 90.42 | 100 | 0 | 0 | 1054.9 | 1083.3 | 1142.78 | 1054.3 | 1064.3 | 1122.09 | 1061.8 | 1087 | 1154.19 | 1064.9 | 1047.2 | 1115.16
2026-04-17 10:09 | 675.9 |  | 677.1 | 670.8 | -2707.4 | -2700.6 | -2698.8 | 4486.82 | -45.04 | 4487.04 | 1 | 49.9 | 7380.3 | 54420.4 | 4265738 | 0 | 0 | 4488.56 | 91.93 | 90.24 | 100 | 0 | 0 | 1054.6 | 1089.9 | 1149.36 | 1054.9 | 1070.3 | 1129.01 | 1061.5 | 1092.6 | 1159.82 | 1065.1 | 1054.3 | 1122.92
2026-04-17 10:10 | 674.8 |  | 677.9 | 672.3 | -2704.7 | -2703.4 | -2698.6 | 4487.88 | -45.26 | 4488.12 | 1 | 49.9 | 7467.9 | 54429.1 | 4265825 | 0 | 0 | 4488.56 | 92.02 | 90.31 | 100 | 0 | 0 | 1054.4 | 1088.7 | 1147.94 | 1054.3 | 1070.3 | 1128.42 | 1059.5 | 1093.7 | 1158.79 | 1064.4 | 1055.7 | 1123.69
2026-04-17 10:11 | 675.5 |  | 676 | 670.4 | -2685.8 | -2672.4 | -2671.4 | 4513.03 | -45.79 | 4513.26 | 1 | 49.9 | 7534.1 | 54435.8 | 4265892 | 0 | 0 | 4513.08 | 91.85 | 90.13 | 100 | 0 | 0 | 1053.1 | 1096.8 | 1155.11 | 1054.4 | 1075.7 | 1134.18 | 1058.6 | 1102.4 | 1167.02 | 1065 | 1062.2 | 1131.27
2026-04-17 10:12 | 675 |  | 678.5 | 671.7 | -2675.1 | -2675.2 | -2664.7 | 4525.73 | -45.77 | 4525.95 | 1 | 49.9 | 7600.8 | 54442.5 | 4265959 | 0 | 0 | 4530.03 | 91.69 | 89.96 | 100 | 0 | 0 | 1050.8 | 1102.9 | 1158.9 | 1055.2 | 1079.1 | 1138.7 | 1057.1 | 1106 | 1169.19 | 1064.5 | 1064.6 | 1133.22
2026-04-17 10:13 | 674.7 |  | 677.8 | 670.2 | -2652.3 | -2652.8 | -2646.4 | 4544.24 | -43.86 | 4544.46 | 1 | 49.9 | 7688.1 | 54451.2 | 4266046 | 0 | 0 | 4544.37 | 91.78 | 90.03 | 100 | 0 | 0 | 1050.3 | 1108.5 | 1164.27 | 1053.4 | 1083.7 | 1141.53 | 1058.6 | 1110.9 | 1175.95 | 1063.1 | 1070.4 | 1137.92
2026-04-17 10:14 | 675.5 |  | 676 | 670.8 | -2646.4 | -2633.3 | -2632.9 | 4560.44 | -43.64 | 4560.65 | 1 | 49.9 | 7777 | 54460.1 | 4266135 | 0 | 0 | 4560.44 | 91.88 | 90.11 | 100 | 0 | 0 | 1050.5 | 1113.7 | 1169.9 | 1050.9 | 1090.4 | 1145.89 | 1074.8 | 1092.8 | 1174.51 | 1061.7 | 1078.3 | 1144.86
2026-04-17 10:15 | 674.2 |  | 677.4 | 670.8 | -2620.4 | -2622.3 | -2609.8 | 4583.39 | -43.84 | 4583.62 | 1 | 49.9 | 7842.9 | 54466.8 | 4266202 | 0 | 0 | 4583.39 | 91.71 | 89.92 | 100 | 0 | 0 | 1066.9 | 1101 | 1174.65 | 1047.5 | 1102.8 | 1155.16 | 1085.8 | 1081.4 | 1174.14 | 1060.2 | 1089.5 | 1155.12
2026-04-17 10:16 | 675.2 |  | 678.1 | 670.4 | -2614.7 | -2610.8 | -2606.4 | 4593.52 | -45.48 | 4593.41 | 1 | 49.9 | 7932.4 | 54475.6 | 4266290 | 0 | 0 | 4593.19 | 91.81 | 90 | 100 | 0 | 0 | 1071.1 | 1095.8 | 1173.72 | 1050.6 | 1097.9 | 1153.41 | 1082.3 | 1084.7 | 1174 | 1063.4 | 1086.3 | 1155.14
2026-04-17 10:17 | 674.8 |  | 677.6 | 669.8 | -2600.1 | -2601 | -2592.3 | 4605.6 | -44.93 | 4605.83 | 1 | 49.9 | 7998.9 | 54482.3 | 4266357 | 0 | 0 | 4609.65 | 91.63 | 89.81 | 100 | 0 | 0 | 1082.2 | 1084 | 1173.1 | 1051.9 | 1112.2 | 1169.96 | 1093.7 | 1073.9 | 1174.56 | 1062.6 | 1096.5 | 1165.17
2026-04-17 10:18 | 676 |  | 677.1 | 671.9 | -2609.7 | -2599.4 | -2598.3 | 4609.05 | -44.86 | 4609.27 | 1 | 49.9 | 8066.7 | 54489.1 | 4266425 | 0 | 0 | 4609.65 | 91.47 | 89.63 | 100 | 0 | 0 | 1079.8 | 1087.1 | 1173.88 | 1050.9 | 1111.9 | 1168.52 | 1093.1 | 1074.2 | 1174.23 | 1061.7 | 1099.3 | 1167.15
2026-04-17 10:19 | 675 |  | 677.9 | 671.5 | -2602.4 | -2599.3 | -2588.4 | 4611.1 | -46.31 | 4611.33 | 1 | 49.9 | 8158.1 | 54498.3 | 4266517 | 0 | 0 | 4611.21 | 91.57 | 89.72 | 100 | 0 | 0 | 1082.4 | 1084 | 1173.28 | 1049.9 | 1116.1 | 1171.8 | 1095.6 | 1071.8 | 1174.21 | 1059.7 | 1103.5 | 1169.37
2026-04-17 10:20 | 677.2 |  | 678.2 | 670.7 | -2600.9 | -2588.6 | -2593.7 | 4619.65 | -45.68 | 4619.88 | 1 | 49.9 | 8224.8 | 54504.8 | 4266582 | 0 | 0 | 4623.38 | 91.41 | 89.54 | 100 | 0 | 0 | 1088.5 | 1078.3 | 1173.7 | 1061.2 | 1106.7 | 1174.46 | 1099.6 | 1068 | 1174.32 | 1068.5 | 1100 | 1175.33
2026-04-17 10:21 | 676 |  | 678.5 | 670.4 | -2593.8 | -2587 | -2589.2 | 4619.39 | -46.64 | 4619.63 | 1 | 49.9 | 8315 | 54513.9 | 4266673 | 0 | 0 | 4623.38 | 91.49 | 89.6 | 100 | 0 | 0 | 1086.9 | 1080.7 | 1174.66 | 1067.3 | 1099.6 | 1173.57 | 1099.6 | 1067.4 | 1173.67 | 1076.5 | 1090.8 | 1174.25
2026-04-17 10:22 | 678.1 |  | 680 | 672.9 | -2606.1 | -2596.2 | -2594.3 | 4627.96 | -47.96 | 4628.21 | 1 | 49.9 | 8381.8 | 54520.7 | 4266741 | 0 | 0 | 4630.23 | 91.28 | 89.39 | 100 | 0 | 0 | 1091.9 | 1075.3 | 1174.13 | 1074 | 1094 | 1174.99 | 1103.7 | 1063.4 | 1173.62 | 1086.8 | 1079.5 | 1173.25
2026-04-17 10:23 | 673.6 |  | 677.3 | 670.6 | -2593.7 | -2591.4 | -2575.6 | 4618.1 | -44.66 | 4618.32 | 1 | 49.9 | 8470.7 | 54529.5 | 4266829 | 0 | 0 | 4630.23 | 91.34 | 89.42 | 100 | 0 | 0 | 1093.3 | 1074.5 | 1174.73 | 1080.7 | 1086.6 | 1174.33 | 1105 | 1062.8 | 1174.43 | 1089.5 | 1077.3 | 1173.77
2026-04-17 10:24 | 675.9 |  | 677.8 | 669.6 | -2586.7 | -2586.2 | -2582.8 | 4618.93 | -45.7 | 4619.13 | 1 | 49.9 | 8537.4 | 54536.2 | 4266896 | 0 | 0 | 4630.23 | 91.15 | 89.22 | 100 | 0 | 0 | 1096.6 | 1070.6 | 1174.05 | 1082.3 | 1085 | 1174.29 | 1105.1 | 1063.5 | 1175.29 | 1089.3 | 1079.5 | 1175.91
2026-04-17 10:25 | 677 |  | 677.5 | 670.7 | -2599.8 | -2581.1 | -2591.3 | 4620.54 | -48.39 | 4620.78 | 1 | 50 | 8627.7 | 54545.1 | 4266985 | 0 | 0 | 4630.23 | 91.22 | 89.27 | 100 | 0 | 0 | 1094.8 | 1072.4 | 1174.01 | 1081.1 | 1085.8 | 1173.84 | 1104 | 1064.1 | 1174.75 | 1088.9 | 1077.9 | 1173.7
2026-04-17 10:26 | 678.7 |  | 679 | 673.7 | -2611.4 | -2597.4 | -2592.8 | 4623.05 | -48.85 | 4623.31 | 1 | 49.9 | 8694.4 | 54551.9 | 4267053 | 0 | 0 | 4630.23 | 91.03 | 89.07 | 100 | 0 | 0 | 1091.8 | 1076 | 1174.79 | 1078.5 | 1089.3 | 1174.78 | 1103.5 | 1064.5 | 1174.68 | 1090.5 | 1076.6 | 1174.02
2026-04-17 10:27 | 677.6 |  | 677.9 | 671.3 | -2601.4 | -2587.9 | -2596.7 | 4618.11 | -45.76 | 4618.34 | 1 | 50 | 8784.7 | 54560.8 | 4267142 | 0 | 0 | 4630.23 | 91.09 | 89.11 | 100 | 0 | 0 | 1094.9 | 1071.5 | 1173.18 | 1082 | 1084.7 | 1173.65 | 1104.6 | 1062.4 | 1173.57 | 1092.4 | 1073.9 | 1173.12
2026-04-17 10:28 | 672.9 |  | 677.2 | 670.3 | -2595.7 | -2592.8 | -2583.9 | 4611.42 | -46.07 | 4611.65 | 1 | 50 | 8852.7 | 54567.6 | 4267210 | 0 | 0 | 4630.23 | 90.92 | 88.93 | 100 | 0 | 0 | 1096.8 | 1070.1 | 1173.66 | 1083.9 | 1081.7 | 1172.41 | 1106.3 | 1059.9 | 1172.55 | 1094.3 | 1072.7 | 1173.86
2026-04-17 10:29 | 675.4 |  | 679 | 671.3 | -2600.2 | -2595.4 | -2588 | 4619.96 | -45.74 | 4620.19 | 1 | 50 | 8942.9 | 54576.7 | 4267301 | 0 | 0 | 4630.23 | 90.97 | 88.96 | 100 | 0 | 0 | 1099.3 | 1067.6 | 1173.67 | 1088.2 | 1079.3 | 1174.51 | 1107.6 | 1060.6 | 1174.69 | 1098.2 | 1069.7 | 1174.75
2026-04-17 10:30 | 674.5 |  | 677.7 | 672.1 | -2598.5 | -2594.4 | -2583.6 | 4617.62 | -47.12 | 4617.85 | 1 | 50 | 9011 | 54583.5 | 4267369 | 0 | 0 | 4630.23 | 90.79 | 88.77 | 100 | 0 | 0 | 1100.1 | 1066 | 1173.02 | 1089.4 | 1076.7 | 1172.95 | 1108.4 | 1058.5 | 1173.2 | 1098.1 | 1069.3 | 1174.23
2026-04-17 10:31 | 677.5 |  | 678.3 | 673.5 | -2606.3 | -2593.2 | -2591.3 | 4622.2 | -46.72 | 4622.43 | 1 | 50 | 9098.6 | 54592.3 | 4267457 | 0 | 0 | 4630.23 | 90.8 | 88.77 | 100 | 0 | 0 | 1099.9 | 1067.4 | 1174.02 | 1087.8 | 1081.2 | 1176.09 | 1107.8 | 1062 | 1176.44 | 1098.8 | 1071 | 1176.81
2026-04-17 10:32 | 678.5 |  | 679.4 | 671.9 | -2600.9 | -2591.9 | -2597.9 | 4623.29 | -46.14 | 4623.51 | 1 | 50 | 9166.6 | 54599.1 | 4267525 | 0 | 0 | 4630.23 | 90.62 | 88.57 | 100 | 0 | 0 | 1100.4 | 1068 | 1175.21 | 1090.1 | 1077.1 | 1174.19 | 1108.8 | 1059.4 | 1174.65 | 1100.9 | 1067.2 | 1174.93
2026-04-17 10:33 | 678.6 |  | 679 | 674.2 | -2615.5 | -2595.1 | -2589.2 | 4624.15 | -45.92 | 4624.37 | 1 | 50 | 9255.6 | 54607.9 | 4267613 | 0 | 0 | 4630.23 | 90.66 | 88.59 | 100 | 0 | 0 | 1102 | 1066.3 | 1175.05 | 1092.1 | 1076 | 1175.12 | 1110.6 | 1057.8 | 1174.76 | 1104.1 | 1063.5 | 1174.26
2026-04-17 10:34 | 679.6 |  | 680 | 674 | -2614.6 | -2595.6 | -2597.8 | 4624.43 | -47.87 | 4624.67 | 1 | 50 | 9322.3 | 54614.7 | 4267681 | 0 | 0 | 4630.23 | 90.47 | 88.39 | 100 | 0 | 0 | 1103.9 | 1064.8 | 1175.49 | 1094.5 | 1073.6 | 1175.03 | 1112.1 | 1056 | 1174.39 | 1104.9 | 1063.7 | 1175.32
2026-04-17 10:35 | 676.7 |  | 678.6 | 670.1 | -2599.5 | -2596.4 | -2595.8 | 4614.14 | -45.95 | 4614.37 | 1 | 50 | 9411.3 | 54623.5 | 4267769 | 0 | 0 | 4630.23 | 90.49 | 88.39 | 100 | 0 | 0 | 1106.7 | 1059.1 | 1172.14 | 1097.1 | 1069.6 | 1173.41 | 1123.4 | 1053.1 | 1173.18 | 1108.7 | 1039.9 | 1152.99
2026-04-17 10:36 | 678.6 |  | 680.1 | 671.3 | -2603.7 | -2597.4 | -2605 | 4618.83 | -45.38 | 4620.47 | 1 | 50 | 9498.8 | 54632.3 | 4267857 | 0 | 0 | 4630.23 | 90.49 | 88.38 | 100 | 0 | 0 | 1105.8 | 1061.9 | 1174.23 | 1097.7 | 1068.6 | 1173.03 | 1113.5 | 1053.7 | 1173.27 | 1107.3 | 1061.1 | 1175
2026-04-17 10:37 | 676.9 |  | 681.1 | 672.8 | -2604.2 | -2600.8 | -2592.8 | 4622.53 | -47.99 | 4623.64 | 1 | 50 | 9566.8 | 54639.1 | 4267925 | 0 | 0 | 4630.23 | 90.32 | 88.2 | 100 | 0 | 0 | 1105.9 | 1062.1 | 1174.56 | 1097 | 1070.5 | 1174.29 | 1114.1 | 1053.5 | 1173.72 | 1109.5 | 1057.3 | 1173.1
2026-04-17 10:38 | 676.6 |  | 679.1 | 673.4 | -2593.9 | -2586.5 | -2578.1 | 4629.21 | -46.83 | 4629.44 | 1 | 50 | 9654.4 | 54647.9 | 4268013 | 0 | 0 | 4630.23 | 90.31 | 88.16 | 100 | 0 | 0 | 1106.9 | 1063.4 | 1177.02 | 1099.4 | 1071 | 1177.43 | 1113.1 | 1060.5 | 1180.43 | 1109.5 | 1063.4 | 1179.87
2026-04-17 10:39 | 676.6 |  | 680.6 | 673.8 | -2603.1 | -2593.3 | -2595.6 | 4629.44 | -48.25 | 4629.69 | 1 | 50 | 9722.5 | 54654.7 | 4268081 | 0 | 0 | 4630.23 | 90.12 | 87.97 | 100 | 0 | 0 | 1107 | 1061.7 | 1175.35 | 1099.4 | 1070 | 1176.39 | 1114.4 | 1053.5 | 1173.98 | 1109 | 1059.5 | 1175.02
2026-04-17 10:40 | 675.1 |  | 679.3 | 672.2 | -2599.4 | -2599.4 | -2585.7 | 4618.06 | -47.37 | 4618.3 | 1 | 50 | 9811.3 | 54663.5 | 4268169 | 0 | 0 | 4630.23 | 90.13 | 87.96 | 100 | 0 | 0 | 1107.6 | 1060.9 | 1175.04 | 1099.4 | 1070.2 | 1176.6 | 1114 | 1056.2 | 1176.63 | 1108 | 1062.4 | 1177.18
2026-04-17 10:41 | 679.2 |  | 679.4 | 673.4 | -2610.7 | -2598 | -2598.8 | 4621.77 | -48.6 | 4622.04 | 1 | 50 | 9879.4 | 54670.3 | 4268237 | 0 | 0 | 4633.29 | 89.94 | 87.76 | 100 | 0 | 0 | 1106.6 | 1061.4 | 1174.59 | 1098.8 | 1069.8 | 1175.52 | 1113.7 | 1055.4 | 1175.38 | 1109.2 | 1060 | 1175.71
2026-04-17 10:42 | 674.7 |  | 677.6 | 672 | -2597.4 | -2591.5 | -2575.8 | 4617.67 | -42.96 | 4617.88 | 1 | 50 | 9968.3 | 54679.2 | 4268326 | 0 | 0 | 4633.29 | 89.95 | 87.75 | 100 | 0 | 0 | 1108.6 | 1058.9 | 1173.92 | 1101.3 | 1066.8 | 1174.83 | 1116 | 1052.8 | 1174.94 | 1112.4 | 1056 | 1174.67
2026-04-17 10:43 | 677.5 |  | 680 | 674.7 | -2611.6 | -2604.8 | -2590.4 | 4625.71 | -47.34 | 4625.97 | 1 | 50 | 10035 | 54685.9 | 4268393 | 0 | 0 | 4633.29 | 89.75 | 87.54 | 100 | 0 | 0 | 1109.2 | 1059.2 | 1174.88 | 1103.3 | 1063.6 | 1173.42 | 1116.9 | 1050.9 | 1173.8 | 1114.4 | 1053.1 | 1173.62
2026-04-17 10:44 | 677.6 |  | 677.5 | 672.2 | -2705.3 | -2689.6 | -2691.1 | 4507.34 | -47.35 | 4507.59 | 1 | 50 | 10125.1 | 54694.9 | 4268483 | 0 | 0 | 4633.29 | 89.76 | 87.53 | 100 | 0 | 0 | 1119.3 | 1023.4 | 1145.46 | 1114.2 | 1027.3 | 1144.64 | 1124.7 | 1023.7 | 1151.33 | 1124.5 | 1021.9 | 1149.18
2026-04-17 10:45 | 680.8 |  | 682 | 674 | -2608.5 | -2606.2 | -2600.8 | 4628.71 | -48.23 | 4628.96 | 1 | 50 | 10191.7 | 54701.5 | 4268549 | 0 | 0 | 4633.29 | 89.56 | 87.32 | 100 | 0 | 0 | 1110.1 | 1059.6 | 1176.26 | 1102.6 | 1067 | 1176.51 | 1117.5 | 1051.9 | 1175.51 | 1114.2 | 1055.7 | 1176.22
2026-04-17 10:46 | 678.5 |  | 679 | 671.9 | -2606.4 | -2596.2 | -2602 | 4617.09 | -46.52 | 4617.33 | 1 | 50 | 10282 | 54710.7 | 4268641 | 0 | 0 | 4633.29 | 89.57 | 87.31 | 100 | 0 | 0 | 1113.1 | 1054.4 | 1173.64 | 1106.1 | 1060.2 | 1172.64 | 1120.1 | 1046.8 | 1172.56 | 1116.9 | 1050.5 | 1173.27
2026-04-17 10:47 | 675.4 |  | 679.7 | 672.7 | -2608.2 | -2609.5 | -2594.1 | 4612.12 | -45.8 | 4612.34 | 1 | 50 | 10349.9 | 54717.5 | 4268709 | 0 | 0 | 4633.29 | 89.36 | 87.09 | 100 | 0 | 0 | 1114.7 | 1050.5 | 1171.05 | 1107 | 1058.9 | 1172.21 | 1121.9 | 1043.6 | 1170.78 | 1119.9 | 1046.2 | 1171.66
2026-04-17 10:48 | 679.8 |  | 681.1 | 673.1 | -2626.4 | -2614 | -2621.9 | 4605.22 | -47.84 | 4604.38 | 1 | 50 | 10440 | 54726.4 | 4268798 | 0 | 0 | 4633.29 | 89.36 | 87.08 | 100 | 0 | 0 | 1118.4 | 1046.8 | 1170.71 | 1111.6 | 1053.5 | 1171.13 | 1125.1 | 1041.1 | 1171.34 | 1123.3 | 1043.5 | 1172.22
2026-04-17 10:49 | 678 |  | 678.4 | 671.6 | -2609.9 | -2589.2 | -2596.9 | 4620.34 | -45.77 | 4620.02 | 1 | 50 | 10505.4 | 54732.9 | 4268863 | 0 | 0 | 4633.29 | 89.15 | 86.85 | 100 | 0 | 0 | 1118.6 | 1049.8 | 1174.3 | 1112 | 1055.7 | 1173.99 | 1125.6 | 1043.1 | 1174.11 | 1123.8 | 1045.4 | 1174.82
2026-04-17 10:50 | 677.6 |  | 678.7 | 674.3 | -2617.7 | -2597 | -2596.9 | 4620.68 | -48.71 | 4620.94 | 1 | 50 | 10597 | 54742.1 | 4268955 | 0 | 0 | 4633.29 | 89.16 | 86.85 | 100 | 0 | 0 | 1119.2 | 1048.7 | 1173.7 | 1112.8 | 1054.8 | 1173.76 | 1126.6 | 1042.2 | 1173.67 | 1124.9 | 1041.9 | 1171.98
2026-04-17 10:51 | 676.7 |  | 678 | 673.1 | -2611.4 | -2593.5 | -2592.5 | 4617.19 | -49.52 | 4617.46 | 1 | 50 | 10663.7 | 54748.7 | 4269021 | 0 | 0 | 4633.29 | 88.96 | 86.64 | 100 | 0 | 0 | 1119.1 | 1048.9 | 1173.78 | 1112.7 | 1054.6 | 1173.48 | 1126 | 1042 | 1173.28 | 1124.6 | 1043.4 | 1173.4
2026-04-17 10:52 | 677.6 |  | 677.7 | 672 | -2606.2 | -2586.8 | -2592.3 | 4616.4 | -43.85 | 4613.72 | 1 | 50 | 10751.4 | 54757.5 | 4269109 | 0 | 0 | 4633.29 | 88.94 | 86.6 | 100 | 0 | 0 | 1117.8 | 1050.5 | 1174.28 | 1111.8 | 1056.5 | 1174.58 | 1124.2 | 1045.8 | 1175.69 | 1122.5 | 1047.3 | 1175.55
2026-04-17 10:53 | 677 |  | 678.1 | 673.3 | -2607.2 | -2596.9 | -2587.2 | 4617.23 | -45.8 | 4617.46 | 1 | 50 | 10818.1 | 54764.3 | 4269177 | 0 | 0 | 4633.29 | 88.73 | 86.38 | 100 | 0 | 0 | 1118.1 | 1049.4 | 1173.35 | 1111.7 | 1055 | 1172.83 | 1125.1 | 1042.4 | 1172.85 | 1124.3 | 1043.5 | 1173.17
2026-04-17 10:54 | 676.5 |  | 681.1 | 672.7 | -2601.8 | -2600 | -2594.3 | 4621.28 | -46.47 | 4621.51 | 1 | 50 | 10907 | 54773.1 | 4269265 | 0 | 0 | 4633.29 | 88.71 | 86.35 | 100 | 0 | 0 | 1119.1 | 1049.8 | 1174.82 | 1112.6 | 1055.5 | 1174.33 | 1125.9 | 1044.1 | 1175.51 | 1125 | 1043.4 | 1173.85
2026-04-17 10:55 | 675.2 |  | 679.7 | 672.4 | -2599.4 | -2596.2 | -2589.1 | 4619.56 | -46.62 | 4619.8 | 1 | 50 | 10973.7 | 54779.9 | 4269333 | 0 | 0 | 4633.29 | 88.51 | 86.14 | 100 | 0 | 0 | 1118 | 1050.5 | 1174.43 | 1112.5 | 1055.7 | 1174.45 | 1124.2 | 1044.3 | 1174 | 1124.2 | 1044.5 | 1174.26
2026-04-17 10:56 | 678.6 |  | 679 | 672 | -2610.6 | -2591.5 | -2600.5 | 4619.22 | -47.27 | 4619.48 | 1 | 50 | 11062.7 | 54788.7 | 4269421 | 0 | 0 | 4633.29 | 88.49 | 86.11 | 100 | 0 | 0 | 1118.1 | 1050.1 | 1174.11 | 1113.1 | 1054.6 | 1173.86 | 1124.7 | 1043.3 | 1173.36 | 1124.4 | 1043.8 | 1173.68
2026-04-17 10:57 | 676.8 |  | 679.8 | 671.2 | -2598.4 | -2596.9 | -2597.7 | 4616.98 | -47.98 | 4617.23 | 1 | 50 | 11129.4 | 54795.4 | 4269488 | 0 | 0 | 4633.29 | 88.3 | 85.9 | 100 | 0 | 0 | 1118.4 | 1048.9 | 1173.03 | 1112.7 | 1054.3 | 1173.16 | 1125.2 | 1042.7 | 1173.29 | 1125.3 | 1043.5 | 1174.28
2026-04-17 10:58 | 676.7 |  | 677 | 670.7 | -2595.8 | -2579.5 | -2581.2 | 4625.87 | -44.43 | 4622.92 | 1 | 50 | 11218.4 | 54804.3 | 4269577 | 0 | 0 | 4633.29 | 88.27 | 85.86 | 100 | 0 | 0 | 1119.4 | 1051.5 | 1177.04 | 1114.1 | 1056.1 | 1176.64 | 1126.3 | 1043.9 | 1175.69 | 1127.2 | 1043 | 1175.71
2026-04-17 10:59 | 677 |  | 677.5 | 672.8 | -2608.5 | -2590 | -2587 | 4620.22 | -47.96 | 4620.48 | 1 | 50 | 11286.4 | 54811.1 | 4269645 | 0 | 0 | 4633.29 | 88.09 | 85.67 | 100 | 0 | 0 | 1121.6 | 1046.7 | 1173.92 | 1115.7 | 1052.6 | 1174.4 | 1128.1 | 1040.8 | 1174.14 | 1129.1 | 1040.2 | 1174.52
2026-04-17 11:00 | 677.6 |  | 680.7 | 675 | -2605 | -2599.8 | -2590.5 | 4628.51 | -47.92 | 4628.76 | 1 | 50 | 11374.1 | 54819.9 | 4269733 | 0 | 0 | 4633.29 | 88.05 | 85.62 | 100 | 0 | 0 | 1121.4 | 1046.8 | 1173.85 | 1115.5 | 1053.5 | 1175.14 | 1127.9 | 1039.9 | 1172.93 | 1128.9 | 1039.7 | 1173.67
2026-04-17 11:01 | 675.2 |  | 678.7 | 673.3 | -2600.8 | -2591.7 | -2576.9 | 4624.89 | -47.14 | 4625.12 | 1 | 50 | 11442.1 | 54826.7 | 4269801 | 0 | 0 | 4633.29 | 87.87 | 85.42 | 100 | 0 | 0 | 1121.1 | 1047.1 | 1173.88 | 1114.9 | 1053.3 | 1174.35 | 1127.1 | 1042 | 1174.46 | 1127.8 | 1040.7 | 1173.69
2026-04-17 11:02 | 675.6 |  | 677.3 | 671 | -2599 | -2588 | -2588 | 4616.98 | -46.5 | 4617.21 | 1 | 50.1 | 11532.4 | 54835.6 | 4269890 | 0 | 0 | 4633.29 | 87.85 | 85.39 | 100 | 0 | 0 | 1120.7 | 1046.5 | 1172.77 | 1114.3 | 1053.2 | 1173.63 | 1126.6 | 1042.4 | 1174.39 | 1127.3 | 1040.3 | 1172.76
2026-04-17 11:03 | 677.2 |  | 679.1 | 669.7 | -2594.9 | -2586.2 | -2594.2 | 4620.4 | -47.14 | 4620.65 | 1 | 50 | 11599.1 | 54842.3 | 4269957 | 0 | 0 | 4633.29 | 87.67 | 85.2 | 100 | 0 | 0 | 1119.1 | 1049.6 | 1174.56 | 1113.2 | 1055 | 1174.38 | 1125.1 | 1043.8 | 1174.35 | 1125.4 | 1044.4 | 1175.31
2026-04-17 11:04 | 674.2 |  | 677.4 | 671.9 | -2602.7 | -2587.9 | -2576.1 | 4617.64 | -45.73 | 4617.87 | 1 | 50 | 11688 | 54851.2 | 4270046 | 0 | 0 | 4633.29 | 87.64 | 85.16 | 100 | 0 | 0 | 1118.7 | 1048.6 | 1173.07 | 1113.1 | 1054.2 | 1173.44 | 1125.2 | 1043.1 | 1173.75 | 1126.4 | 1041.9 | 1173.6
2026-04-17 11:05 | 676.4 |  | 676.5 | 669.6 | -2593.7 | -2576.2 | -2588.4 | 4619.92 | -45.02 | 4620.13 | 1 | 50 | 11754.7 | 54857.9 | 4270113 | 0 | 0 | 4633.29 | 87.45 | 84.95 | 100 | 0 | 0 | 1118.5 | 1049.5 | 1173.89 | 1113 | 1055.8 | 1175.11 | 1124.6 | 1045 | 1175.17 | 1126.3 | 1044 | 1175.9
2026-04-17 11:06 | 675.7 |  | 678.2 | 669.4 | -2591.6 | -2581.6 | -2586.2 | 4621.21 | -46.75 | 4621.44 | 1 | 50 | 11843.7 | 54866.7 | 4270201 | 0 | 0 | 4633.29 | 87.42 | 84.91 | 100 | 0 | 0 | 1118.5 | 1049.6 | 1173.99 | 1113.5 | 1054.8 | 1174.48 | 1125.2 | 1042.7 | 1173.26 | 1126.7 | 1041.2 | 1173.13
2026-04-17 11:07 | 676.6 |  | 676.3 | 671 | -2595.4 | -2581.9 | -2579.3 | 4623.43 | -45.44 | 4623.66 | 1 | 50 | 11910.4 | 54873.5 | 4270269 | 0 | 0 | 4633.29 | 87.23 | 84.71 | 100 | 0 | 0 | 1118.3 | 1050.9 | 1175.2 | 1112.7 | 1056.3 | 1175.38 | 1125.5 | 1043.9 | 1174.92 | 1126.8 | 1043.3 | 1175.63
2026-04-17 11:08 | 673.2 |  | 677.1 | 669.6 | -2592.5 | -2577.3 | -2583.5 | 4616.96 | -45.17 | 4617.18 | 1 | 50 | 12000.6 | 54882.4 | 4270358 | 0 | 0 | 4633.29 | 87.21 | 84.67 | 100 | 0 | 0 | 1121.6 | 1046.1 | 1173.29 | 1115.9 | 1052.1 | 1174.05 | 1127.6 | 1042.7 | 1175.72 | 1129.6 | 1040.5 | 1175.34
2026-04-17 11:09 | 676.7 |  | 677.2 | 671.9 | -2603.6 | -2579.8 | -2582.8 | 4621.31 | -47.44 | 4621.56 | 1 | 50 | 12068.6 | 54889.2 | 4270426 | 0 | 0 | 4633.29 | 87.02 | 84.48 | 100 | 0 | 0 | 1121.5 | 1047.3 | 1174.52 | 1116.5 | 1051.9 | 1174.46 | 1127.8 | 1041.2 | 1174.3 | 1130 | 1039.4 | 1174.49
2026-04-17 11:10 | 674.1 |  | 678.7 | 670.9 | -2596 | -2592.2 | -2584.5 | 4619.13 | -44.72 | 4619.33 | 1 | 50 | 12157.6 | 54898.2 | 4270516 | 0 | 0 | 4633.29 | 86.99 | 84.44 | 100 | 0 | 0 | 1122 | 1046.6 | 1174.3 | 1117.3 | 1050.5 | 1173.73 | 1128.4 | 1040.3 | 1173.82 | 1130.8 | 1038.6 | 1174.5
2026-04-17 11:11 | 677.4 |  | 677.3 | 671.9 | -2602.6 | -2587.1 | -2589 | 4622.18 | -46.25 | 4622.42 | 1 | 50 | 12224.3 | 54904.8 | 4270582 | 0 | 0 | 4633.29 | 86.8 | 84.24 | 100 | 0 | 0 | 1122.6 | 1046.1 | 1174.31 | 1117.6 | 1050 | 1173.53 | 1129.2 | 1039.4 | 1173.73 | 1131.2 | 1037.9 | 1174.13
2026-04-17 11:12 | 675 |  | 677.5 | 672 | -2596.3 | -2591.5 | -2578.2 | 4621.47 | -46.61 | 4621.71 | 1 | 50 | 12313.3 | 54913.7 | 4270671 | 0 | 0 | 4633.29 | 86.77 | 84.19 | 100 | 0 | 0 | 1122.2 | 1046.4 | 1174.3 | 1117.6 | 1051.5 | 1175.2 | 1128.2 | 1041.3 | 1174.74 | 1131.6 | 1037.9 | 1174.48
2026-04-17 11:13 | 674.2 |  | 678.5 | 671.8 | -2593.9 | -2594.2 | -2578.1 | 4624.23 | -45.88 | 4624.46 | 1 | 50 | 12402.2 | 54922.7 | 4270761 | 0 | 0 | 4633.29 | 86.74 | 84.14 | 100 | 0 | 0 | 1122.1 | 1047.2 | 1175.1 | 1117.2 | 1052.1 | 1175.41 | 1128.4 | 1039.9 | 1173.4 | 1131 | 1038.7 | 1174.72
2026-04-17 11:14 | 675.8 |  | 676.7 | 671.2 | -2602.2 | -2579 | -2582.2 | 4616.73 | -46 | 4618.74 | 1 | 50 | 12468.9 | 54929.3 | 4270827 | 0 | 0 | 4633.29 | 86.55 | 83.95 | 100 | 0 | 0 | 1121.9 | 1045.6 | 1173.1 | 1116.7 | 1050.5 | 1173.06 | 1127.7 | 1039.7 | 1172.42 | 1129.5 | 1038.2 | 1172.6
2026-04-17 11:15 | 677.7 |  | 677.3 | 671.8 | -2601.4 | -2589.9 | -2587.2 | 4622.78 | -44.81 | 4621.21 | 1 | 50 | 12559.2 | 54938.3 | 4270917 | 0 | 0 | 4633.29 | 86.52 | 83.91 | 100 | 0 | 0 | 1118.7 | 1051.6 | 1176.44 | 1114.2 | 1055.2 | 1175.67 | 1125.7 | 1041.5 | 1172.43 | 1127.9 | 1040.1 | 1173.11
2026-04-17 11:16 | 676.9 |  | 678.2 | 670 | -2598.2 | -2584.9 | -2585.8 | 4620.3 | -45.53 | 4620.52 | 1 | 50 | 12625.9 | 54945.1 | 4270985 | 0 | 0 | 4633.29 | 86.34 | 83.71 | 100 | 0 | 0 | 1118.2 | 1050 | 1174.11 | 1114.2 | 1053.9 | 1174.28 | 1125.3 | 1043.7 | 1174.51 | 1128.8 | 1040.5 | 1174.47
2026-04-17 11:17 | 674.3 |  | 678.8 | 671.9 | -2594.3 | -2594.8 | -2577.8 | 4624.27 | -45.57 | 4624.49 | 1 | 50 | 12716.2 | 54954 | 4271074 | 0 | 0 | 4633.29 | 86.31 | 83.67 | 100 | 0 | 0 | 1118.1 | 1051.1 | 1175.28 | 1114.2 | 1055.3 | 1175.85 | 1124.2 | 1045.4 | 1175.23 | 1128 | 1042.4 | 1175.77
2026-04-17 11:18 | 675.2 |  | 679.7 | 670 | -2589.1 | -2595.5 | -2591.6 | 4618.4 | -45.93 | 4618.63 | 1 | 50 | 12781.6 | 54960.6 | 4271140 | 0 | 0 | 4633.29 | 86.11 | 83.47 | 100 | 0 | 0 | 1118.1 | 1049.6 | 1173.61 | 1114 | 1053.9 | 1174.02 | 1123.9 | 1044.3 | 1173.73 | 1128.2 | 1040.5 | 1173.85
2026-04-17 11:19 | 676.8 |  | 678.1 | 672.4 | -2603.2 | -2589.7 | -2587.2 | 4618.03 | -47.89 | 4618.26 | 1 | 50 | 12871.8 | 54969.5 | 4271229 | 0 | 0 | 4633.29 | 86.09 | 83.42 | 100 | 0 | 0 | 1117.5 | 1050.3 | 1173.67 | 1113.4 | 1055 | 1174.68 | 1122.7 | 1046.1 | 1174.49 | 1127.6 | 1041.3 | 1174.19
2026-04-17 11:20 | 674.4 |  | 677.6 | 671.8 | -2596.2 | -2592.4 | -2583.4 | 4617.75 | -45.04 | 4617.97 | 1 | 50 | 12939.8 | 54976.3 | 4271297 | 0 | 0 | 4633.29 | 85.91 | 83.24 | 100 | 0 | 0 | 1116.6 | 1051 | 1173.53 | 1112.6 | 1054.4 | 1173.12 | 1122 | 1045.7 | 1173.28 | 1125.6 | 1042.3 | 1173.19
2026-04-17 11:21 | 675.7 |  | 679 | 672.9 | -2602 | -2597.5 | -2586.4 | 4622.4 | -46.97 | 4622.63 | 1 | 50 | 13028.8 | 54985.2 | 4271386 | 0 | 0 | 4633.29 | 85.88 | 83.19 | 100 | 0 | 0 | 1115.7 | 1052.8 | 1174.61 | 1111.7 | 1057 | 1175.07 | 1121 | 1048.1 | 1174.96 | 1124.9 | 1044.5 | 1175
2026-04-17 11:22 | 676.5 |  | 677.9 | 669.7 | -2596.3 | -2582.6 | -2591.1 | 4617.15 | -47.25 | 4617.4 | 1 | 50 | 13095.5 | 54991.9 | 4271453 | 0 | 0 | 4633.29 | 85.68 | 82.99 | 100 | 0 | 0 | 1115.2 | 1052.4 | 1173.67 | 1111.3 | 1056.8 | 1174.38 | 1120.6 | 1048.9 | 1175.36 | 1125.4 | 1043.6 | 1174.48
2026-04-17 11:23 | 678.2 |  | 678.8 | 671.6 | -2604.9 | -2589.5 | -2593.2 | 4620.54 | -46.9 | 4620.77 | 1 | 50 | 13185.8 | 55001.1 | 4271545 | 0 | 0 | 4633.29 | 85.65 | 82.95 | 100 | 0 | 0 | 1115.5 | 1052.7 | 1174.27 | 1112 | 1055.7 | 1173.96 | 1121.3 | 1047 | 1173.99 | 1126.2 | 1041.8 | 1173.32
2026-04-17 11:24 | 676.8 |  | 676.8 | 671.5 | -2598.4 | -2586.4 | -2583.5 | 4621.71 | -47.29 | 4621.95 | 1 | 50 | 13251.2 | 55007.5 | 4271609 | 0 | 0 | 4633.29 | 85.46 | 82.75 | 100 | 0 | 0 | 1115.7 | 1052.6 | 1174.4 | 1112.2 | 1055.7 | 1174.12 | 1121.4 | 1047.6 | 1174.73 | 1126.4 | 1042.6 | 1174.37
2026-04-17 11:25 | 672.8 |  | 676.7 | 670.3 | -2588.3 | -2584.8 | -2583.9 | 4616.01 | -43.11 | 4616.21 | 1 | 50 | 13341.4 | 55016.6 | 4271700 | 0 | 0 | 4633.29 | 85.44 | 82.71 | 100 | 0 | 0 | 1117.4 | 1049.9 | 1173.16 | 1113.5 | 1054.1 | 1173.72 | 1123 | 1044.9 | 1173.69 | 1127.3 | 1041.7 | 1174.28
2026-04-17 11:26 | 675 |  | 679.7 | 670.5 | -2594.1 | -2587.9 | -2588.9 | 4621.54 | -46.02 | 4621.77 | 1 | 50 | 13408.1 | 55023.2 | 4271766 | 0 | 0 | 4633.29 | 85.26 | 82.52 | 100 | 0 | 0 | 1116.5 | 1051.8 | 1174.4 | 1112.9 | 1055.5 | 1174.65 | 1122.6 | 1046.6 | 1174.89 | 1126.6 | 1042.9 | 1174.94
2026-04-17 11:27 | 675.8 |  | 677.6 | 672.2 | -2606 | -2584.3 | -2582.4 | 4617.16 | -44.82 | 4617.38 | 1 | 50 | 13498.4 | 55032.3 | 4271857 | 0 | 0 | 4633.29 | 85.23 | 82.48 | 100 | 0 | 0 | 1119.2 | 1049.1 | 1174.1 | 1114.9 | 1052.2 | 1173.15 | 1125.5 | 1043.5 | 1174.47 | 1129.4 | 1040.5 | 1175.19
2026-04-17 11:28 | 675.4 |  | 675.8 | 668.7 | -2594.8 | -2578.1 | -2588.4 | 4613.73 | -44.89 | 4613.95 | 1 | 50 | 13565.1 | 55038.9 | 4271923 | 0 | 0 | 4633.29 | 85.05 | 82.29 | 100 | 0 | 0 | 1120.7 | 1046.1 | 1172.37 | 1116.1 | 1050.1 | 1172.09 | 1126.4 | 1040.5 | 1172.07 | 1130.2 | 1038.4 | 1173.59
2026-04-17 11:29 | 676.9 |  | 677.6 | 670.7 | -2598.4 | -2590.1 | -2584.6 | 4616.63 | -45.34 | 4616.86 | 1 | 50 | 13655.4 | 55047.9 | 4272013 | 0 | 0 | 4633.29 | 85.02 | 82.25 | 100 | 0 | 0 | 1120.2 | 1047.1 | 1172.91 | 1115.6 | 1051.6 | 1173.14 | 1126.1 | 1042.2 | 1173.64 | 1130.4 | 1038.6 | 1173.99
2026-04-17 11:30 | 678 |  | 677.8 | 672 | -2601.8 | -2590.3 | -2585.9 | 4621.94 | -46.16 | 4622.17 | 1 | 50 | 13722.1 | 55054.7 | 4272081 | 0 | 0 | 4633.29 | 84.84 | 82.06 | 100 | 0 | 0 | 1120.7 | 1048.2 | 1174.76 | 1116.3 | 1052.5 | 1174.96 | 1127 | 1041.7 | 1174.02 | 1131.4 | 1037.3 | 1173.65
2026-04-17 11:31 | 676.4 |  | 679.9 | 670.4 | -2596.8 | -2592.7 | -2598.1 | 4619.79 | -46.01 | 4620.02 | 1 | 50 | 13809.7 | 55063.4 | 4272168 | 0 | 0 | 4633.29 | 84.8 | 82 | 100 | 0 | 0 | 1121.5 | 1047.2 | 1174.4 | 1117.2 | 1050.5 | 1173.67 | 1127.4 | 1040.9 | 1173.56 | 1132 | 1037 | 1173.93
2026-04-17 11:32 | 677.4 |  | 679.2 | 670.7 | -2598.1 | -2587.9 | -2595.7 | 4620.15 | -45.58 | 4620.38 | 1 | 50 | 13876.4 | 55070 | 4272234 | 0 | 0 | 4633.29 | 84.62 | 81.82 | 100 | 0 | 0 | 1121.2 | 1047.4 | 1174.39 | 1116.6 | 1051.8 | 1174.45 | 1126.9 | 1042.2 | 1174.4 | 1131.5 | 1037.9 | 1174.43
2026-04-17 11:33 | 673.1 |  | 677.3 | 670.3 | -2593.9 | -2589.4 | -2583.8 | 4615.64 | -47.62 | 4615.88 | 1 | 50 | 13966.7 | 55079.1 | 4272325 | 0 | 0 | 4633.29 | 84.6 | 81.79 | 100 | 0 | 0 | 1121 | 1045.9 | 1172.48 | 1116.9 | 1049.8 | 1172.52 | 1126.9 | 1040.5 | 1172.54 | 1131.3 | 1038 | 1174.27
2026-04-17 11:34 | 675.8 |  | 678.3 | 672.5 | -2603.9 | -2596.2 | -2586.3 | 4620.23 | -47.97 | 4620.48 | 1 | 50 | 14033.4 | 55085.7 | 4272391 | 0 | 0 | 4633.29 | 84.43 | 81.61 | 100 | 0 | 0 | 1120.6 | 1047.6 | 1173.98 | 1116.4 | 1051.3 | 1173.68 | 1126.7 | 1042.2 | 1174.2 | 1131.5 | 1037.7 | 1174.18
2026-04-17 11:35 | 674.3 |  | 678.9 | 670.2 | -2592.8 | -2591 | -2584.7 | 4618.63 | -46.87 | 4618.88 | 1 | 50 | 14121 | 55094.5 | 4272479 | 0 | 0 | 4633.29 | 84.38 | 81.55 | 100 | 0 | 0 | 1121.2 | 1046.8 | 1173.72 | 1116.9 | 1051.5 | 1174.43 | 1127.4 | 1041.2 | 1173.86 | 1131.4 | 1037.7 | 1174.04
2026-04-17 11:36 | 676.9 |  | 677.7 | 672.2 | -2606 | -2588.6 | -2588.4 | 4616.78 | -44.49 | 4617.68 | 1 | 50 | 14187.8 | 55101.1 | 4272545 | 0 | 0 | 4633.29 | 84.21 | 81.37 | 100 | 0 | 0 | 1120.3 | 1047.4 | 1173.45 | 1116.9 | 1050.1 | 1172.86 | 1126.6 | 1041.4 | 1173.19 | 1130.8 | 1037 | 1172.66
2026-04-17 11:37 | 673.9 |  | 677.5 | 670.8 | -2594.8 | -2589.8 | -2573.7 | 4619.6 | -45.43 | 4619.82 | 1 | 50 | 14278 | 55110.3 | 4272637 | 0 | 0 | 4633.29 | 84.18 | 81.33 | 100 | 0 | 0 | 1118.6 | 1049.8 | 1174.36 | 1114.6 | 1053.7 | 1174.42 | 1125.4 | 1043 | 1173.84 | 1129.6 | 1039.6 | 1174.28
2026-04-17 11:38 | 674.8 |  | 677.3 | 671.3 | -2602.2 | -2586.4 | -2577.8 | 4619.53 | -46.22 | 4619.77 | 1 | 50 | 14344.7 | 55116.8 | 4272702 | 0 | 0 | 4633.29 | 84.01 | 81.15 | 100 | 0 | 0 | 1120.8 | 1047.7 | 1174.3 | 1116.4 | 1051.8 | 1174.19 | 1127.1 | 1042.1 | 1174.58 | 1131.3 | 1037.4 | 1173.66
2026-04-17 11:39 | 675.5 |  | 676.7 | 668.9 | -2597.3 | -2585.1 | -2584.4 | 4612.66 | -46.07 | 4612.9 | 1 | 50 | 14433.7 | 55125.8 | 4272792 | 0 | 0 | 4633.29 | 83.97 | 81.1 | 100 | 0 | 0 | 1121.6 | 1045.2 | 1172.44 | 1117.8 | 1048.9 | 1172.45 | 1128 | 1039.8 | 1172.92 | 1131.9 | 1036.6 | 1173.3
2026-04-17 11:40 | 675.6 |  | 678 | 670.4 | -2597.1 | -2586.3 | -2581.9 | 4617.13 | -44.54 | 4617.35 | 1 | 50 | 14501.7 | 55132.6 | 4272860 | 0 | 0 | 4633.29 | 83.81 | 80.93 | 100 | 0 | 0 | 1121.4 | 1046.2 | 1173.23 | 1117.5 | 1050.7 | 1174.2 | 1127.6 | 1040.9 | 1173.74 | 1131.3 | 1037.8 | 1174.08
2026-04-17 11:41 | 673.2 |  | 676.5 | 670 | -2591.2 | -2587.9 | -2572.2 | 4616.68 | -47.29 | 4616.92 | 1 | 50 | 14591.9 | 55141.5 | 4272949 | 0 | 0 | 4633.29 | 83.78 | 80.89 | 100 | 0 | 0 | 1120.6 | 1047.2 | 1173.54 | 1116.9 | 1050.6 | 1173.37 | 1126.9 | 1041.8 | 1173.97 | 1130.5 | 1038.4 | 1173.93
2026-04-17 11:42 | 671.6 |  | 675.4 | 668.5 | -2586.6 | -2583.9 | -2567.6 | 4613.98 | -43.56 | 4613.38 | 1 | 50 | 14657.3 | 55148.1 | 4273015 | 0 | 0 | 4633.29 | 83.61 | 80.71 | 100 | 0 | 0 | 1121.1 | 1046.7 | 1173.47 | 1117.4 | 1049.7 | 1172.9 | 1127.7 | 1041.4 | 1174.41 | 1131.4 | 1037.3 | 1174.03
2026-04-17 11:43 | 673.3 |  | 677.2 | 670.1 | -2590.6 | -2588.1 | -2577.6 | 4617 | -43.72 | 4617.2 | 1 | 50 | 14747.6 | 55157.1 | 4273105 | 0 | 0 | 4633.29 | 83.58 | 80.67 | 100 | 0 | 0 | 1120.9 | 1047.2 | 1173.82 | 1117.9 | 1049.9 | 1173.66 | 1127.2 | 1041.3 | 1173.8 | 1131.6 | 1036.8 | 1173.21
2026-04-17 11:44 | 673.7 |  | 678.2 | 670.1 | -2591.5 | -2584.2 | -2583.3 | 4618.35 | -45.44 | 4619.48 | 1 | 50 | 14814.3 | 55163.9 | 4273173 | 0 | 0 | 4633.29 | 83.41 | 80.5 | 100 | 0 | 0 | 1121.3 | 1046.9 | 1173.86 | 1118.6 | 1049.2 | 1173.59 | 1127.9 | 1039.8 | 1172.78 | 1132.5 | 1036 | 1173.23
2026-04-17 11:45 | 674.1 |  | 677.4 | 668.1 | -2586.7 | -2581.1 | -2584.5 | 4616.37 | -43.68 | 4616.58 | 1 | 50 | 14903.3 | 55172.7 | 4273261 | 0 | 0 | 4633.29 | 83.37 | 80.45 | 100 | 0 | 0 | 1121.3 | 1046.5 | 1173.4 | 1118.7 | 1048.5 | 1173 | 1127 | 1041.1 | 1173.18 | 1131.5 | 1036.8 | 1173.17
2026-04-17 11:46 | 674.4 |  | 678.5 | 669.3 | -2588.8 | -2587.1 | -2581.8 | 4620.9 | -44.9 | 4621.13 | 1 | 50 | 14992.2 | 55181.6 | 4273350 | 0 | 0 | 4633.29 | 83.32 | 80.39 | 100 | 0 | 0 | 1119.5 | 1049 | 1174.32 | 1117 | 1051 | 1174.01 | 1125.2 | 1044.4 | 1175.16 | 1130.2 | 1039.5 | 1174.88
2026-04-17 11:47 | 674 |  | 678.4 | 670.7 | -2589.2 | -2590.3 | -2574.4 | 4622 | -44.97 | 4622.22 | 1 | 50 | 15058.9 | 55188.3 | 4273417 | 0 | 0 | 4633.29 | 83.17 | 80.23 | 100 | 0 | 0 | 1118.6 | 1050.7 | 1175.26 | 1116 | 1052.9 | 1175.05 | 1124.7 | 1044.2 | 1174.41 | 1129.8 | 1040 | 1174.89
2026-04-17 11:48 | 676.5 |  | 677.2 | 670.5 | -2601.5 | -2587.1 | -2584.4 | 4617.21 | -48.85 | 4617.46 | 1 | 50 | 15149.2 | 55197.3 | 4273507 | 0 | 0 | 4633.29 | 83.14 | 80.18 | 100 | 0 | 0 | 1118.4 | 1049.1 | 1173.27 | 1116 | 1051.4 | 1173.32 | 1124.2 | 1044.3 | 1173.97 | 1128.9 | 1039.1 | 1173.3
2026-04-17 11:49 | 676.2 |  | 677.6 | 671.9 | -2601.8 | -2594.2 | -2587.9 | 4616.35 | -46.58 | 4616.58 | 1 | 50 | 15217.2 | 55204.1 | 4273575 | 0 | 0 | 4633.29 | 82.98 | 80.02 | 100 | 0 | 0 | 1117.5 | 1050.4 | 1173.78 | 1114.7 | 1052.8 | 1173.63 | 1123.4 | 1045.1 | 1174.08 | 1128.6 | 1040.2 | 1173.95
2026-04-17 11:50 | 673.4 |  | 677.7 | 670.1 | -2591.4 | -2589.7 | -2577 | 4618.72 | -45.88 | 4618.94 | 1 | 50 | 15306.1 | 55213.1 | 4273665 | 0 | 0 | 4633.29 | 82.94 | 79.97 | 100 | 0 | 0 | 1118.9 | 1048.6 | 1173.32 | 1115.4 | 1053 | 1174.47 | 1125 | 1042.9 | 1173.26 | 1129.1 | 1039.6 | 1173.86
2026-04-17 11:51 | 675.5 |  | 676.1 | 669.7 | -2593.9 | -2577.1 | -2578.7 | 4620.6 | -45.77 | 4620.83 | 1 | 50 | 15372.8 | 55219.6 | 4273730 | 0 | 0 | 4633.29 | 82.78 | 79.8 | 100 | 0 | 0 | 1118.7 | 1049.7 | 1174.31 | 1115.2 | 1052.4 | 1173.66 | 1124.3 | 1044.8 | 1174.69 | 1128.3 | 1040.9 | 1174.46
2026-04-17 11:52 | 672.6 |  | 677.1 | 667.8 | -2589.9 | -2578.7 | -2579.6 | 4614.71 | -45.66 | 4614.94 | 1 | 50 | 15461.8 | 55228.7 | 4273821 | 0 | 0 | 4633.29 | 82.73 | 79.74 | 100 | 0 | 0 | 1118.8 | 1048 | 1172.47 | 1115.3 | 1051.7 | 1172.94 | 1125 | 1043.8 | 1174.28 | 1129 | 1039.6 | 1173.66
2026-04-17 11:53 | 673.6 |  | 676.6 | 670.3 | -2585.7 | -2581.1 | -2576.1 | 4622.16 | -44.8 | 4622.37 | 1 | 50 | 15528.5 | 55235.2 | 4273886 | 0 | 0 | 4633.29 | 82.59 | 79.59 | 100 | 0 | 0 | 1119.6 | 1049.5 | 1175.06 | 1116 | 1052.2 | 1174.28 | 1125.9 | 1043.9 | 1175.31 | 1130.2 | 1039.4 | 1174.7
2026-04-17 11:54 | 676.4 |  | 677.4 | 670.1 | -2593.8 | -2578.1 | -2580.8 | 4623.74 | -46.66 | 4623.97 | 1 | 50 | 15617.4 | 55244.2 | 4273976 | 0 | 0 | 4633.29 | 82.54 | 79.53 | 100 | 0 | 0 | 1121 | 1048.1 | 1174.92 | 1117.4 | 1051.9 | 1175.4 | 1127.8 | 1044.9 | 1178.39 | 1131.3 | 1039 | 1175.4
2026-04-17 11:55 | 674.4 |  | 678.1 | 668.3 | -2584.4 | -2582.8 | -2583 | 4620.44 | -46.2 | 4620.67 | 1 | 50 | 15684.2 | 55250.8 | 4274042 | 0 | 0 | 4633.29 | 82.38 | 79.37 | 100 | 0 | 0 | 1121.6 | 1047 | 1174.28 | 1118.2 | 1050.4 | 1174.57 | 1127.7 | 1041.6 | 1174.57 | 1131.5 | 1038.5 | 1175.1
2026-04-17 11:56 | 674.2 |  | 677.8 | 668.2 | -2587.1 | -2580 | -2581.4 | 4620.62 | -45.07 | 4620.85 | 1 | 50 | 15773.1 | 55259.7 | 4274131 | 0 | 0 | 4633.29 | 82.34 | 79.32 | 100 | 0 | 0 | 1122.1 | 1046.2 | 1173.99 | 1118.2 | 1049.7 | 1173.76 | 1128.1 | 1040.5 | 1173.84 | 1133 | 1036.2 | 1174.02
2026-04-17 11:57 | 673.5 |  | 677.8 | 669.8 | -2589.4 | -2586.6 | -2579.8 | 4619.33 | -45.13 | 4619.55 | 1 | 50 | 15841.1 | 55266.5 | 4274199 | 0 | 0 | 4633.29 | 82.19 | 79.17 | 100 | 0 | 0 | 1122 | 1045.6 | 1173.21 | 1118.1 | 1050.1 | 1174.16 | 1127.3 | 1040.5 | 1172.98 | 1131.8 | 1036.7 | 1173.33
2026-04-17 11:58 | 677.8 |  | 679 | 671.8 | -2601 | -2592.3 | -2584.4 | 4622.93 | -46.32 | 4623.16 | 1 | 50 | 15930.1 | 55275.5 | 4274289 | 0 | 0 | 4633.29 | 82.16 | 79.13 | 100 | 0 | 0 | 1120.6 | 1048.3 | 1174.7 | 1116.8 | 1051.3 | 1174.11 | 1126.4 | 1042.9 | 1174.32 | 1131.1 | 1037.1 | 1173.05
2026-04-17 11:59 | 676.4 |  | 677.8 | 669.6 | -2595.8 | -2581.3 | -2590.3 | 4619.85 | -46.58 | 4620.06 | 1 | 50 | 15998.1 | 55282.3 | 4274357 | 0 | 0 | 4633.29 | 82.02 | 78.97 | 100 | 0 | 0 | 1119.7 | 1048.6 | 1174.13 | 1115.6 | 1051.9 | 1173.5 | 1125.2 | 1043.1 | 1173.65 | 1129.2 | 1039.6 | 1173.92
2026-04-17 12:00 | 673.4 |  | 678.6 | 669.9 | -2583.6 | -2590.1 | -2575.4 | 4621.58 | -44.43 | 4621.78 | 1 | 50 | 16087 | 55291.1 | 4274445 | 0 | 0 | 4633.29 | 81.98 | 78.92 | 100 | 0 | 0 | 1118.5 | 1049.7 | 1174.14 | 1114.4 | 1054.1 | 1174.73 | 1123.6 | 1045.2 | 1174.62 | 1128.9 | 1040.6 | 1174.7
2026-04-17 12:01 | 674.8 |  | 676.8 | 667.3 | -2578 | -2576.8 | -2584.7 | 4618.25 | -44.98 | 4618.47 | 1 | 50 | 16152.5 | 55297.6 | 4274510 | 0 | 0 | 4633.29 | 81.82 | 78.76 | 100 | 0 | 0 | 1120 | 1047.8 | 1173.57 | 1116 | 1051.9 | 1173.89 | 1126.1 | 1042.3 | 1173.74 | 1131.2 | 1038.1 | 1174.24
2026-04-17 12:02 | 673.9 |  | 675.7 | 670 | -2587.8 | -2579.3 | -2569.8 | 4619.02 | -44.74 | 4619.23 | 1 | 50 | 16242.7 | 55306.7 | 4274601 | 0 | 0 | 4633.29 | 81.79 | 78.72 | 100 | 0 | 0 | 1120.3 | 1048.4 | 1174.52 | 1117.1 | 1051.4 | 1174.54 | 1127.1 | 1041.5 | 1173.9 | 1131.4 | 1038.3 | 1174.72
2026-04-17 12:03 | 674.2 |  | 676.6 | 667.3 | -2585.2 | -2572.7 | -2577.3 | 4618.71 | -45.29 | 4618.94 | 1 | 50 | 16309.4 | 55313.4 | 4274668 | 0 | 0 | 4633.29 | 81.64 | 78.56 | 100 | 0 | 0 | 1119.8 | 1048.6 | 1174.25 | 1116.2 | 1051.2 | 1173.59 | 1126.3 | 1042.8 | 1174.49 | 1130.2 | 1039.6 | 1174.92
2026-04-17 12:04 | 673.2 |  | 676.3 | 670.6 | -2589.1 | -2581.4 | -2565.7 | 4623.15 | -45.45 | 4623.37 | 1 | 50 | 16399.7 | 55322.3 | 4274757 | 0 | 0 | 4633.29 | 81.61 | 78.51 | 100 | 0 | 0 | 1117.6 | 1051.6 | 1175.29 | 1114.4 | 1054.4 | 1175.05 | 1123.8 | 1046 | 1175.49 | 1128.2 | 1041.3 | 1174.84
2026-04-17 12:05 | 672.6 |  | 677.2 | 668.5 | -2581.9 | -2583.7 | -2571.1 | 4621.93 | -44.52 | 4622.15 | 1 | 50 | 16467.7 | 55329.1 | 4274825 | 0 | 0 | 4633.29 | 81.46 | 78.36 | 100 | 0 | 0 | 1117.1 | 1051.8 | 1174.99 | 1113.6 | 1054.9 | 1174.79 | 1123.5 | 1046.2 | 1175.4 | 1129.2 | 1041.3 | 1175.85
2026-04-17 12:06 | 673.2 |  | 676.4 | 669.8 | -2587 | -2581.3 | -2575.3 | 4619.83 | -43.26 | 4620.04 | 1 | 50 | 16558 | 55338.3 | 4274917 | 0 | 0 | 4633.29 | 81.43 | 78.32 | 100 | 0 | 0 | 1118.2 | 1050.3 | 1174.4 | 1115.5 | 1052.9 | 1174.47 | 1125.2 | 1043.5 | 1174.14 | 1131.5 | 1037.8 | 1174.29
2026-04-17 12:07 | 676.5 |  | 677.2 | 671.6 | -2600.7 | -2588.4 | -2585.4 | 4615.13 | -46.22 | 4615.37 | 1 | 50 | 16624.7 | 55344.8 | 4274982 | 0 | 0 | 4633.29 | 81.28 | 78.17 | 100 | 0 | 0 | 1120.4 | 1045.4 | 1171.26 | 1116.8 | 1049.1 | 1171.63 | 1126.5 | 1040.5 | 1172.16 | 1131.9 | 1035.2 | 1171.76
2026-04-17 12:08 | 674.1 |  | 678.5 | 668.8 | -2583.1 | -2582.9 | -2583.1 | 4621.33 | -47.38 | 4621.18 | 1 | 50 | 16713.6 | 55353.8 | 4275072 | 0 | 0 | 4633.29 | 81.24 | 78.12 | 100 | 0 | 0 | 1119.8 | 1049.2 | 1174.85 | 1115.6 | 1053.2 | 1174.9 | 1125.3 | 1044.5 | 1175.33 | 1130 | 1040.1 | 1175.3
2026-04-17 12:09 | 673.8 |  | 676.2 | 670.5 | -2588.3 | -2584.5 | -2569.8 | 4620.9 | -45.31 | 4621.13 | 1 | 50 | 16781.7 | 55360.6 | 4275140 | 0 | 0 | 4633.29 | 81.11 | 77.97 | 100 | 0 | 0 | 1118.8 | 1049.7 | 1174.37 | 1114.5 | 1054.1 | 1174.75 | 1124.4 | 1044.6 | 1174.58 | 1129.2 | 1039.6 | 1173.87
2026-04-17 12:10 | 675.7 |  | 677.2 | 669.2 | -2590.7 | -2580.6 | -2579.4 | 4621.24 | -45.93 | 4621.47 | 1 | 50 | 16871.9 | 55369.5 | 4275229 | 0 | 0 | 4633.29 | 81.07 | 77.93 | 100 | 0 | 0 | 1117.2 | 1050.9 | 1174.08 | 1113.1 | 1055.3 | 1174.78 | 1122.9 | 1045.3 | 1173.8 | 1127 | 1041.4 | 1173.68
2026-04-17 12:11 | 674.7 |  | 675.1 | 669.6 | -2587.8 | -2576.6 | -2572.2 | 4620.69 | -46.44 | 4620.92 | 1 | 50 | 16938.6 | 55376.3 | 4275297 | 0 | 0 | 4633.29 | 80.93 | 77.78 | 100 | 0 | 0 | 1115.9 | 1052 | 1173.9 | 1111.9 | 1055.8 | 1173.91 | 1121.4 | 1046.8 | 1173.85 | 1125.6 | 1043.8 | 1174.86
2026-04-17 12:12 | 674.3 |  | 674.9 | 668.9 | -2585.9 | -2568.9 | -2570.7 | 4620.56 | -46.18 | 4620.77 | 1 | 50 | 17028.9 | 55385.2 | 4275386 | 0 | 0 | 4633.29 | 80.89 | 77.73 | 100 | 0 | 0 | 1115.2 | 1053.2 | 1174.49 | 1111.6 | 1055.7 | 1173.48 | 1121.1 | 1046.6 | 1173.36 | 1126.2 | 1042.5 | 1174.07
2026-04-17 12:13 | 674.7 |  | 678.1 | 668.4 | -2583.8 | -2580.4 | -2582 | 4621.57 | -44.79 | 4621.79 | 1 | 50 | 17095.6 | 55391.9 | 4275453 | 0 | 0 | 4633.29 | 80.76 | 77.59 | 100 | 0 | 0 | 1115.1 | 1053.7 | 1175.01 | 1111.1 | 1057.1 | 1174.53 | 1121 | 1046.8 | 1173.5 | 1125.5 | 1043.6 | 1174.57
2026-04-17 12:14 | 674.3 |  | 678.7 | 669.6 | -2581.7 | -2584.7 | -2577.7 | 4622.97 | -43.62 | 4623.17 | 1 | 50 | 17185.9 | 55401.1 | 4275545 | 0 | 0 | 4633.29 | 80.72 | 77.54 | 100 | 0 | 0 | 1113 | 1056.1 | 1175.43 | 1111.1 | 1057.6 | 1175.14 | 1118.8 | 1050.5 | 1175.31 | 1123.5 | 1046.2 | 1175.36
2026-04-17 12:15 | 672.6 |  | 676.8 | 668.7 | -2584.1 | -2582.2 | -2574.7 | 4617.35 | -48.05 | 4617.59 | 1 | 49.9 | 17252.6 | 55407.6 | 4275610 | 0 | 0 | 4633.29 | 80.58 | 77.39 | 100 | 0 | 0 | 1111.5 | 1055.5 | 1173.16 | 1109.2 | 1058 | 1173.49 | 1117.7 | 1050.3 | 1173.94 | 1122.5 | 1045.9 | 1174.02
2026-04-17 12:16 | 674.8 |  | 676.1 | 670.2 | -2590 | -2579.3 | -2574.6 | 4620.99 | -44.27 | 4621.19 | 1 | 50 | 17342.8 | 55416.7 | 4275701 | 0 | 0 | 4633.29 | 80.55 | 77.35 | 100 | 0 | 0 | 1112.6 | 1055.6 | 1174.44 | 1109.6 | 1057.5 | 1173.42 | 1118.4 | 1049.6 | 1173.83 | 1122.9 | 1044.3 | 1172.62
2026-04-17 12:17 | 673.8 |  | 677.1 | 670.6 | -2588.3 | -2583.7 | -2579.1 | 4620.92 | -45.23 | 4621.14 | 1 | 50 | 17409.5 | 55423.4 | 4275768 | 0 | 0 | 4633.29 | 80.41 | 77.2 | 100 | 0 | 0 | 1112.1 | 1056.1 | 1174.53 | 1109.6 | 1058.4 | 1174.44 | 1118.9 | 1049.4 | 1174.13 | 1124.7 | 1043.6 | 1173.74
2026-04-17 12:18 | 675.2 |  | 676.9 | 671.2 | -2596.6 | -2582.2 | -2576.3 | 4621.09 | -46.43 | 4621.33 | 1 | 50 | 17499.8 | 55432.3 | 4275857 | 0 | 0 | 4633.29 | 80.38 | 77.16 | 100 | 0 | 0 | 1115.3 | 1053 | 1174.38 | 1112.5 | 1055.1 | 1173.85 | 1121.6 | 1046.7 | 1173.98 | 1126.7 | 1042.1 | 1174.11
2026-04-17 12:19 | 674.4 |  | 675.1 | 669.1 | -2592.9 | -2572.5 | -2575.3 | 4617.57 | -45.16 | 4617.79 | 1 | 50 | 17566.5 | 55439.1 | 4275925 | 0 | 0 | 4633.29 | 80.24 | 77.02 | 100 | 0 | 0 | 1114.7 | 1053 | 1173.8 | 1112.1 | 1055.5 | 1173.83 | 1120.7 | 1046.9 | 1173.21 | 1125.7 | 1042.2 | 1173.24
2026-04-17 12:20 | 673 |  | 677.6 | 668.5 | -2584.5 | -2577.5 | -2579.9 | 4619.11 | -46.22 | 4619.35 | 1 | 50 | 17655.5 | 55447.9 | 4276013 | 0 | 0 | 4633.29 | 80.2 | 76.97 | 100 | 0 | 0 | 1112.6 | 1055 | 1173.76 | 1110 | 1057.8 | 1174.17 | 1118.7 | 1049.1 | 1173.61 | 1123.9 | 1044.7 | 1174.09
2026-04-17 12:21 | 674.9 |  | 677.5 | 670 | -2590.3 | -2580.2 | -2576 | 4620.03 | -45.71 | 4620.25 | 1 | 50 | 17723.5 | 55454.7 | 4276081 | 0 | 0 | 4633.29 | 80.07 | 76.84 | 100 | 0 | 0 | 1112.4 | 1055.6 | 1174.24 | 1109.7 | 1058 | 1174.05 | 1118.9 | 1049.4 | 1174.15 | 1124 | 1044.2 | 1173.71
2026-04-17 12:22 | 674.4 |  | 675.1 | 668.3 | -2587.1 | -2566.2 | -2572.7 | 4621.34 | -45.04 | 4621.54 | 1 | 50 | 17813.7 | 55463.9 | 4276173 | 0 | 0 | 4633.29 | 80.04 | 76.8 | 100 | 0 | 0 | 1111.9 | 1055.9 | 1174.11 | 1109.4 | 1058 | 1173.75 | 1118.4 | 1050.2 | 1174.54 | 1122.9 | 1046.1 | 1174.63
2026-04-17 12:23 | 673.4 |  | 675.1 | 669.2 | -2587.8 | -2570.9 | -2568.1 | 4619.16 | -44.59 | 4619.36 | 1 | 50 | 17880.4 | 55470.4 | 4276238 | 0 | 0 | 4633.29 | 79.91 | 76.65 | 100 | 0 | 0 | 1111.8 | 1056.1 | 1174.13 | 1108.7 | 1058.2 | 1173.18 | 1116.6 | 1051.2 | 1173.82 | 1121.4 | 1046.8 | 1173.85
2026-04-17 12:24 | 675.7 |  | 677.4 | 671.7 | -2589.4 | -2579.5 | -2572.7 | 4630.56 | -45.79 | 4630.78 | 1 | 50 | 17969.4 | 55479.3 | 4276327 | 0 | 0 | 4633.29 | 79.88 | 76.61 | 100 | 0 | 0 | 1111.8 | 1058.9 | 1177.28 | 1107.8 | 1061.2 | 1175.64 | 1117.9 | 1049.5 | 1173.28 | 1122.1 | 1046.1 | 1173.78
2026-04-17 12:25 | 672.3 |  | 676.4 | 666.5 | -2577.5 | -2572.3 | -2570.8 | 4619.07 | -42.61 | 4619.26 | 1 | 50 | 18036.1 | 55486 | 4276394 | 0 | 0 | 4633.29 | 79.75 | 76.48 | 100 | 0 | 0 | 1112.1 | 1055.5 | 1173.79 | 1108.6 | 1057.8 | 1172.67 | 1117 | 1050.4 | 1173.27 | 1120.8 | 1047.2 | 1173.75
2026-04-17 12:26 | 672.6 |  | 677.1 | 668.8 | -2581.5 | -2579.8 | -2573.6 | 4619.44 | -43.99 | 4619.65 | 1 | 50 | 18126.4 | 55495.1 | 4276485 | 0 | 0 | 4633.29 | 79.72 | 76.44 | 100 | 0 | 0 | 1112.8 | 1055.4 | 1174.49 | 1109.4 | 1058.2 | 1174 | 1117.7 | 1050.5 | 1174.11 | 1122.3 | 1046.7 | 1174.66
2026-04-17 12:27 | 673.2 |  | 673.6 | 667.1 | -2580.9 | -2572.8 | -2566.3 | 4613.67 | -44.28 | 4613.67 | 1 | 50 | 18193.1 | 55501.7 | 4276551 | 0 | 0 | 4633.29 | 79.59 | 76.3 | 100 | 0 | 0 | 1113.2 | 1053.2 | 1172.46 | 1109.7 | 1057 | 1172.99 | 1118.8 | 1047.8 | 1172.32 | 1124.3 | 1044.3 | 1174.11
2026-04-17 12:28 | 672.8 |  | 676.3 | 666.3 | -2576.1 | -2574.6 | -2573.9 | 4616.69 | -44.02 | 4616.9 | 1 | 50 | 18283.3 | 55510.7 | 4276641 | 0 | 0 | 4633.29 | 79.56 | 76.26 | 100 | 0 | 0 | 1114.3 | 1053 | 1173.4 | 1110.6 | 1057.1 | 1173.97 | 1119.4 | 1048.9 | 1174.13 | 1124.1 | 1044.5 | 1174.11
2026-04-17 12:29 | 673.3 |  | 675.5 | 669.4 | -2588.5 | -2571.9 | -2563.6 | 4621.5 | -44.99 | 4621.71 | 1 | 50 | 18350 | 55517.5 | 4276709 | 0 | 0 | 4633.29 | 79.43 | 76.13 | 100 | 0 | 0 | 1113.3 | 1054.4 | 1173.84 | 1109.5 | 1059.3 | 1175.35 | 1118.6 | 1050.9 | 1175.53 | 1122.3 | 1048.2 | 1176.35
2026-04-17 12:30 | 675.3 |  | 676.1 | 668.4 | -2590.5 | -2577.2 | -2574.1 | 4618.88 | -41.8 | 4619.08 | 1 | 50 | 18440.3 | 55526.4 | 4276798 | 0 | 0 | 4633.29 | 79.4 | 76.09 | 100 | 0 | 0 | 1113.6 | 1054 | 1173.75 | 1109.6 | 1058.2 | 1174.14 | 1118.9 | 1049.7 | 1174.52 | 1122.4 | 1046.1 | 1174.18
2026-04-17 12:31 | 676.1 |  | 676.1 | 669.3 | -2585 | -2570.9 | -2569.8 | 4624.61 | -44.06 | 4624.83 | 1 | 50 | 18507 | 55533.1 | 4276865 | 0 | 0 | 4633.29 | 79.27 | 75.95 | 100 | 0 | 0 | 1112.9 | 1056.9 | 1176.25 | 1109.5 | 1057.9 | 1173.69 | 1118 | 1049.8 | 1173.66 | 1121.5 | 1046.7 | 1173.86
2026-04-17 12:32 | 675.6 |  | 675.7 | 668.9 | -2588.3 | -2568.1 | -2580 | 4621.13 | -44.54 | 4621.35 | 1 | 50 | 18597.3 | 55542.1 | 4276955 | 0 | 0 | 4633.29 | 79.25 | 75.92 | 100 | 0 | 0 | 1111.5 | 1057.2 | 1175.04 | 1108 | 1059.2 | 1173.57 | 1116.9 | 1050.9 | 1173.76 | 1120.3 | 1047.2 | 1173.18
2026-04-17 12:33 | 673.5 |  | 674.9 | 669 | -2589.8 | -2569.4 | -2567.7 | 4615.41 | -42.46 | 4615.6 | 1 | 50 | 18665.3 | 55548.9 | 4277023 | 0 | 0 | 4633.29 | 79.13 | 75.79 | 100 | 0 | 0 | 1111.3 | 1056 | 1173.54 | 1107.3 | 1059.3 | 1172.94 | 1117 | 1050.9 | 1173.88 | 1120.5 | 1047.6 | 1173.81
2026-04-17 12:34 | 673.6 |  | 678.5 | 668.9 | -2584.7 | -2581.3 | -2576.5 | 4622.58 | -47 | 4622.8 | 1 | 50 | 18755.5 | 55557.9 | 4277113 | 0 | 0 | 4633.29 | 79.1 | 75.76 | 100 | 0 | 0 | 1112.9 | 1055.8 | 1175.03 | 1109 | 1060.2 | 1175.72 | 1119.1 | 1049.5 | 1174.51 | 1123.1 | 1046 | 1174.74
2026-04-17 12:35 | 674.4 |  | 675.3 | 667.6 | -2585 | -2573.4 | -2566.8 | 4620.95 | -46.91 | 4621.18 | 1 | 50 | 18823.5 | 55564.7 | 4277181 | 0 | 0 | 4633.29 | 78.98 | 75.63 | 100 | 0 | 0 | 1114.7 | 1054.4 | 1175.36 | 1111.1 | 1056.9 | 1174.29 | 1120.5 | 1048.8 | 1175.21 | 1124.8 | 1044.3 | 1174.66
2026-04-17 12:36 | 674.8 |  | 675.2 | 669 | -2587.6 | -2569 | -2576.4 | 4620.79 | -46.27 | 4621 | 1 | 50 | 18912.5 | 55573.6 | 4277270 | 0 | 0 | 4633.29 | 78.95 | 75.59 | 100 | 0 | 0 | 1115.4 | 1052.8 | 1174.31 | 1111.7 | 1057 | 1175.06 | 1120.6 | 1047.8 | 1174.2 | 1125.1 | 1043.9 | 1174.47
2026-04-17 12:37 | 672.3 |  | 676.5 | 666.5 | -2574.7 | -2575.7 | -2571.8 | 4620.13 | -41.67 | 4619.79 | 1 | 50 | 18980.5 | 55580.4 | 4277338 | 0 | 0 | 4633.29 | 78.83 | 75.46 | 100 | 0 | 0 | 1114.5 | 1053.9 | 1174.55 | 1110.7 | 1057.6 | 1174.65 | 1119.7 | 1048.6 | 1174.12 | 1125.7 | 1043 | 1174.09
2026-04-17 12:38 | 672.7 |  | 677.4 | 668.4 | -2579.8 | -2581 | -2571.5 | 4621.08 | -44.49 | 4621.04 | 1 | 50 | 19068.2 | 55589.2 | 4277426 | 0 | 0 | 4633.29 | 78.79 | 75.41 | 100 | 0 | 0 | 1115 | 1053.5 | 1174.69 | 1111.5 | 1056.8 | 1174.62 | 1119.6 | 1050.2 | 1175.8 | 1126.1 | 1043.2 | 1174.76
2026-04-17 12:39 | 672.5 |  | 674.8 | 669 | -2584.2 | -2576.3 | -2566.4 | 4619.93 | -45.56 | 4620.14 | 1 | 50 | 19136.2 | 55596 | 4277494 | 0 | 0 | 4633.29 | 78.67 | 75.29 | 100 | 0 | 0 | 1114 | 1054.2 | 1174.38 | 1111.1 | 1057.4 | 1174.9 | 1118.2 | 1050.8 | 1175.01 | 1124.6 | 1044.1 | 1174.22
2026-04-17 12:40 | 674 |  | 676 | 666.9 | -2584.8 | -2571.9 | -2569.9 | 4620.42 | -41.34 | 4620.61 | 1 | 50 | 19226.4 | 55605.1 | 4277585 | 0 | 0 | 4633.29 | 78.65 | 75.26 | 100 | 0 | 0 | 1112.5 | 1054.9 | 1173.59 | 1109.4 | 1058.6 | 1174.37 | 1117.8 | 1049.4 | 1173.05 | 1124.3 | 1043.1 | 1172.72
2026-04-17 12:41 | 671.5 |  | 676.7 | 667.3 | -2576.6 | -2578.3 | -2570.8 | 4619.42 | -43.49 | 4619.61 | 1 | 50 | 19294.4 | 55611.9 | 4277653 | 0 | 0 | 4633.29 | 78.53 | 75.13 | 100 | 0 | 0 | 1114 | 1054.1 | 1174.22 | 1110.1 | 1058 | 1174.47 | 1119.2 | 1048.8 | 1173.81 | 1125.3 | 1043.9 | 1174.68
2026-04-17 12:42 | 672.7 |  | 675.4 | 665.9 | -2572.7 | -2565.7 | -2577.2 | 4617.56 | -44.64 | 4617.78 | 1 | 50 | 19383.4 | 55620.7 | 4277741 | 0 | 0 | 4633.29 | 78.5 | 75.1 | 100 | 0 | 0 | 1115.5 | 1052.3 | 1173.81 | 1111.8 | 1055.7 | 1173.71 | 1120.7 | 1047.6 | 1174.05 | 1126.6 | 1042.3 | 1174.23
2026-04-17 12:43 | 672.4 |  | 676 | 669.3 | -2580.7 | -2574.9 | -2560 | 4626.96 | -44.25 | 4627.17 | 1 | 50 | 19451.4 | 55627.5 | 4277809 | 0 | 0 | 4633.29 | 78.39 | 74.98 | 100 | 0 | 0 | 1115.4 | 1054.3 | 1175.92 | 1111.6 | 1058.2 | 1176.34 | 1120 | 1050.9 | 1177.02 | 1126.1 | 1044.6 | 1176.35
2026-04-17 12:44 | 673.3 |  | 678.1 | 668.9 | -2584.5 | -2581.6 | -2568.9 | 4622.45 | -45.73 | 4622.67 | 1 | 50 | 19543 | 55636.7 | 4277901 | 0 | 0 | 4633.29 | 78.37 | 74.95 | 100 | 0 | 0 | 1114.1 | 1054.2 | 1174.46 | 1110.9 | 1056.6 | 1173.81 | 1119.8 | 1049 | 1174.72 | 1125.3 | 1043.3 | 1174.07
2026-04-17 12:45 | 671.4 |  | 676.3 | 667.9 | -2578.2 | -2575.2 | -2569.4 | 4618.71 | -45.53 | 4618.93 | 1 | 50 | 19611 | 55643.5 | 4277969 | 0 | 0 | 4633.29 | 78.26 | 74.83 | 100 | 0 | 0 | 1113.6 | 1053.9 | 1173.64 | 1109.4 | 1058 | 1173.74 | 1119.6 | 1047.9 | 1173.22 | 1125.6 | 1042.5 | 1173.44
2026-04-17 12:46 | 674.3 |  | 676.4 | 667.2 | -2589.1 | -2581.4 | -2593 | 4606.83 | -45.23 | 4607.05 | 1 | 50 | 19698.5 | 55652.3 | 4278057 | 0 | 0 | 4633.29 | 78.22 | 74.79 | 100 | 0 | 0 | 1114.4 | 1050.5 | 1170.63 | 1110.3 | 1055.1 | 1171.49 | 1119.1 | 1049.8 | 1174.87 | 1125.3 | 1043 | 1173.72
2026-04-17 12:47 | 674.7 |  | 676.3 | 670.4 | -2596.3 | -2573.3 | -2572.5 | 4621.47 | -46.21 | 4621.69 | 1 | 50 | 19766.5 | 55659.1 | 4278125 | 0 | 0 | 4633.29 | 78.11 | 74.67 | 100 | 0 | 0 | 1113.1 | 1055 | 1174.37 | 1108.7 | 1059.5 | 1174.69 | 1118.3 | 1050.1 | 1174.31 | 1123 | 1045.1 | 1173.66
2026-04-17 12:48 | 674 |  | 676.3 | 667.1 | -2580.6 | -2571.1 | -2573.2 | 4619.6 | -43.46 | 4619.79 | 1 | 50 | 19855.5 | 55667.9 | 4278213 | 0 | 0 | 4633.29 | 78.09 | 74.63 | 100 | 0 | 0 | 1110.7 | 1056.9 | 1173.91 | 1106.8 | 1061 | 1174.35 | 1116.1 | 1051.9 | 1173.97 | 1121.7 | 1046.9 | 1174.36
2026-04-17 12:49 | 671.5 |  | 676.4 | 667.2 | -2576.2 | -2572.5 | -2570.7 | 4619.12 | -44.12 | 4619.33 | 1 | 50 | 19922.2 | 55674.7 | 4278281 | 0 | 0 | 4633.29 | 77.97 | 74.51 | 100 | 0 | 0 | 1110.2 | 1057.5 | 1173.99 | 1106.2 | 1061.4 | 1174.11 | 1115.4 | 1052.4 | 1173.9 | 1120.1 | 1048.2 | 1174.13
2026-04-17 12:50 | 674.6 |  | 675.4 | 669.5 | -2586.5 | -2567.7 | -2567.1 | 4624.34 | -44.77 | 4624.56 | 1 | 50 | 20012.4 | 55683.6 | 4278370 | 0 | 0 | 4633.29 | 77.95 | 74.48 | 100 | 0 | 0 | 1109.1 | 1059.1 | 1174.67 | 1105.5 | 1062.9 | 1175.08 | 1114.5 | 1053.5 | 1174.18 | 1120.4 | 1047.7 | 1173.81
2026-04-17 12:51 | 672.4 |  | 677.6 | 668.1 | -2577.6 | -2578.2 | -2571.9 | 4621.86 | -44.12 | 4622.06 | 1 | 50 | 20079.1 | 55690.3 | 4278437 | 0 | 0 | 4633.29 | 77.83 | 74.36 | 100 | 0 | 0 | 1109.2 | 1058.8 | 1174.45 | 1105.7 | 1062.1 | 1174.38 | 1115.2 | 1052.5 | 1173.78 | 1121.3 | 1047.1 | 1174.15
2026-04-17 12:52 | 675.3 |  | 675.8 | 668.9 | -2587.1 | -2573.8 | -2573.4 | 4621.92 | -43.04 | 4622.13 | 1 | 50 | 20168.1 | 55699.2 | 4278526 | 0 | 0 | 4633.29 | 77.8 | 74.32 | 100 | 0 | 0 | 1111 | 1056.8 | 1174.15 | 1107.1 | 1060.1 | 1173.61 | 1116.1 | 1051.6 | 1173.65 | 1121.2 | 1047.2 | 1174.17
2026-04-17 12:53 | 674.6 |  | 675.3 | 669.8 | -2590.8 | -2575.9 | -2577.7 | 4618.83 | -45.7 | 4619.06 | 1 | 50 | 20236.1 | 55706 | 4278594 | 0 | 0 | 4633.29 | 77.69 | 74.21 | 100 | 0 | 0 | 1111.4 | 1055.6 | 1173.22 | 1107.5 | 1058.8 | 1172.61 | 1117.1 | 1050 | 1173 | 1122 | 1045.6 | 1173.12
2026-04-17 12:54 | 671.6 |  | 676.7 | 668.8 | -2582.2 | -2578 | -2575 | 4618.1 | -44 | 4618.31 | 1 | 50 | 20325 | 55714.9 | 4278683 | 0 | 0 | 4633.29 | 77.67 | 74.17 | 100 | 0 | 0 | 1112.9 | 1054.4 | 1173.46 | 1108.3 | 1059.5 | 1174.29 | 1118.3 | 1049.6 | 1173.82 | 1122.9 | 1046.3 | 1174.93
2026-04-17 12:55 | 673.9 |  | 677.7 | 667.2 | -2578.5 | -2570.1 | -2577.7 | 4624.38 | -45.66 | 4624.6 | 1 | 50 | 20393.1 | 55721.7 | 4278751 | 0 | 0 | 4633.29 | 77.56 | 74.06 | 100 | 0 | 0 | 1113.4 | 1055.5 | 1175.19 | 1108.7 | 1060.6 | 1175.84 | 1119.3 | 1048.4 | 1173.42 | 1124.6 | 1043.4 | 1173.41
2026-04-17 12:56 | 672.9 |  | 677.4 | 667.1 | -2573.4 | -2578.8 | -2576 | 4620.33 | -44.08 | 4620.54 | 1 | 50 | 20483.3 | 55730.7 | 4278841 | 0 | 0 | 4633.29 | 77.54 | 74.03 | 100 | 0 | 0 | 1115.1 | 1053.2 | 1174.32 | 1110.9 | 1057.3 | 1174.54 | 1120.4 | 1046.7 | 1172.74 | 1125.7 | 1041.7 | 1172.69
2026-04-17 12:57 | 671.9 |  | 674.4 | 668.7 | -2580.1 | -2568.6 | -2561.4 | 4619.46 | -43.92 | 4619.67 | 1 | 50 | 20551.3 | 55737.5 | 4278909 | 0 | 0 | 4633.29 | 77.43 | 73.92 | 100 | 0 | 0 | 1115.4 | 1052.5 | 1173.99 | 1111.1 | 1055.9 | 1173.18 | 1120.9 | 1047.3 | 1173.94 | 1126.1 | 1042.6 | 1174.11
2026-04-17 12:58 | 674.6 |  | 674.1 | 668.7 | -2583.1 | -2560.9 | -2564.7 | 4620.84 | -46.23 | 4621.07 | 1 | 50 | 20641.6 | 55746.6 | 4279000 | 0 | 0 | 4633.29 | 77.41 | 73.89 | 100 | 0 | 0 | 1114.3 | 1053.9 | 1174.34 | 1110.2 | 1059.3 | 1176.06 | 1120.6 | 1047.7 | 1174.09 | 1125.7 | 1042.4 | 1173.43
2026-04-17 12:59 | 672.7 |  | 675.7 | 669.6 | -2575.2 | -2567.2 | -2552.6 | 4633.24 | -46.4 | 4633.47 | 1 | 50.1 | 20708.3 | 55753.2 | 4279066 | 0 | 0 | 4633.29 | 77.3 | 73.77 | 100 | 0 | 0 | 1112.6 | 1058.2 | 1177.34 | 1108.3 | 1061.1 | 1176.07 | 1118.6 | 1052.4 | 1177.2 | 1123.7 | 1046.1 | 1175.47
2026-04-17 13:00 | 673.3 |  | 674.1 | 668.8 | -2588.4 | -2572 | -2566.8 | 4616.86 | -44.11 | 4617.07 | 1 | 50.1 | 20797.2 | 55762.1 | 4279155 | 0 | 0 | 4633.29 | 77.28 | 73.74 | 100 | 0 | 0 | 1112 | 1055.4 | 1173.56 | 1108.5 | 1058 | 1172.77 | 1118.4 | 1050.1 | 1174.48 | 1124.3 | 1044.3 | 1174.13
2026-04-17 13:01 | 672.7 |  | 676.6 | 668.4 | -2582.2 | -2578.3 | -2572.7 | 4620.54 | -47.06 | 4620.77 | 1 | 50.2 | 20863.9 | 55768.7 | 4279221 | 0 | 0 | 4633.29 | 77.17 | 73.63 | 100 | 0 | 0 | 1112.6 | 1056 | 1174.86 | 1108.9 | 1059.3 | 1174.63 | 1119 | 1049.2 | 1174.05 | 1125.1 | 1044.1 | 1174.69
2026-04-17 13:02 | 673.9 |  | 675.5 | 668.3 | -2587 | -2572.6 | -2571.2 | 4617.2 | -43.83 | 4617.4 | 1 | 50.2 | 20952.9 | 55777.7 | 4279311 | 0 | 0 | 4633.29 | 77.15 | 73.59 | 100 | 0 | 0 | 1114.2 | 1053.1 | 1173.38 | 1110.3 | 1056.8 | 1173.34 | 1120.1 | 1048.2 | 1174.09 | 1126.2 | 1042.7 | 1174.29
2026-04-17 13:03 | 674.3 |  | 676.8 | 669.1 | -2584.2 | -2573.8 | -2572.5 | 4626.98 | -50.59 | 4627.25 | 1 | 50.3 | 21019.6 | 55784.3 | 4279377 | 0 | 0 | 4633.29 | 77.04 | 73.48 | 100 | 0 | 0 | 1114.8 | 1055 | 1176.08 | 1111.8 | 1057.8 | 1176.06 | 1120.6 | 1048.7 | 1175.12 | 1126.6 | 1042.6 | 1174.57
2026-04-17 13:04 | 674.6 |  | 677.2 | 669.2 | -2584.8 | -2575.8 | -2575.2 | 4625.48 | -46.67 | 4625.7 | 1 | 50.3 | 21109.8 | 55793.5 | 4279469 | 0 | 0 | 4633.29 | 77.02 | 73.46 | 100 | 0 | 0 | 1112.1 | 1056.5 | 1174.9 | 1109.3 | 1059.5 | 1175.3 | 1117.8 | 1051.2 | 1175.02 | 1124.1 | 1045 | 1174.73
2026-04-17 13:05 | 674.6 |  | 676.3 | 669.2 | -2587.3 | -2575.8 | -2573.7 | 4623.06 | -45.67 | 4623.29 | 1 | 50.2 | 21177.8 | 55800.3 | 4279537 | 0 | 0 | 4633.29 | 76.92 | 73.35 | 100 | 0 | 0 | 1110.4 | 1058 | 1174.77 | 1106.9 | 1061.3 | 1174.73 | 1116.6 | 1052.2 | 1174.69 | 1123.1 | 1045.8 | 1174.55
2026-04-17 13:06 | 673.8 |  | 675.2 | 668.4 | -2585.1 | -2572.4 | -2569.6 | 4621.04 | -45.36 | 4621.27 | 1 | 50.2 | 21267.9 | 55809.2 | 4279626 | 0 | 0 | 4633.29 | 76.9 | 73.32 | 100 | 0 | 0 | 1109.7 | 1058 | 1174.03 | 1106.6 | 1061.1 | 1174.25 | 1115.4 | 1053 | 1174.5 | 1122.3 | 1045.7 | 1173.64
2026-04-17 13:07 | 674.3 |  | 676.6 | 669.8 | -2587.9 | -2578.3 | -2571 | 4625.64 | -44.95 | 4625.86 | 1 | 50.2 | 21334.7 | 55815.9 | 4279693 | 0 | 0 | 4633.29 | 76.8 | 73.22 | 100 | 0 | 0 | 1107.8 | 1061.1 | 1175.48 | 1104.7 | 1063.5 | 1174.88 | 1114.1 | 1054.6 | 1174.95 | 1121.8 | 1046.9 | 1174.39
2026-04-17 13:08 | 672.3 |  | 676.4 | 667.5 | -2575.5 | -2574.6 | -2570.8 | 4621.78 | -44.14 | 4621.99 | 1 | 50.2 | 21424.9 | 55824.8 | 4279782 | 0 | 0 | 4633.29 | 76.83 | 73.23 | 100 | 0 | 0 | 1109.4 | 1058.6 | 1174.43 | 1106.4 | 1061.3 | 1174.2 | 1115.8 | 1051.7 | 1173.44 | 1123.1 | 1045.1 | 1173.72
2026-04-17 13:09 | 673.3 |  | 677 | 668.1 | -2587 | -2574.7 | -2576.6 | 4616.73 | -46.07 | 4616.96 | 1 | 50.2 | 21491.6 | 55831.5 | 4279849 | 0 | 0 | 4633.29 | 76.73 | 73.12 | 100 | 0 | 0 | 1110.6 | 1056.5 | 1173.36 | 1107.2 | 1059.5 | 1173.05 | 1117.3 | 1049.7 | 1172.79 | 1125.1 | 1042.5 | 1172.94
2026-04-17 13:10 | 674.6 |  | 676.9 | 668.6 | -2588.8 | -2572.8 | -2579.7 | 4617.55 | -44.92 | 4618.29 | 1 | 50.1 | 21580.6 | 55840.4 | 4279938 | 0 | 0 | 4633.29 | 76.71 | 73.09 | 100 | 0 | 0 | 1112 | 1055 | 1173.21 | 1108.9 | 1058.6 | 1173.84 | 1117.9 | 1050 | 1173.75 | 1125.6 | 1042.5 | 1173.4
2026-04-17 13:11 | 673.8 |  | 675.5 | 667.4 | -2581.1 | -2565.7 | -2571.5 | 4619.4 | -43.23 | 4619.6 | 1 | 50.1 | 21648.6 | 55847.2 | 4280006 | 0 | 0 | 4633.29 | 76.62 | 72.99 | 100 | 0 | 0 | 1111 | 1056.7 | 1174 | 1108.4 | 1059.1 | 1173.94 | 1116.9 | 1051.6 | 1174.48 | 1123.7 | 1045 | 1174.23
2026-04-17 13:12 | 673.3 |  | 676.8 | 667 | -2579.9 | -2573.7 | -2580.6 | 4617.07 | -45.6 | 4617.3 | 1 | 50.1 | 21738.9 | 55856.3 | 4280097 | 0 | 0 | 4633.29 | 76.6 | 72.97 | 100 | 0 | 0 | 1109.1 | 1058.1 | 1173.56 | 1106.8 | 1059.3 | 1172.41 | 1115.1 | 1050.7 | 1171.67 | 1121.9 | 1046.5 | 1174.07
2026-04-17 13:13 | 672.7 |  | 677.7 | 669.3 | -2579 | -2581.9 | -2569.6 | 4622.14 | -44.59 | 4622.35 | 1 | 50.1 | 21806.9 | 55863.1 | 4280165 | 0 | 0 | 4633.29 | 76.51 | 72.87 | 100 | 0 | 0 | 1108.7 | 1060.2 | 1175.43 | 1105.4 | 1063.8 | 1175.89 | 1114.8 | 1054.4 | 1175.47 | 1121.5 | 1047.8 | 1175.11
2026-04-17 13:14 | 672.4 |  | 677.3 | 668.2 | -2579.5 | -2581.8 | -2576.3 | 4620.23 | -43.98 | 4618.89 | 1 | 50.1 | 21897 | 55872.1 | 4280255 | 0 | 0 | 4633.29 | 76.49 | 72.84 | 100 | 0 | 0 | 1107.4 | 1060.4 | 1174.28 | 1105.6 | 1061 | 1173.06 | 1114 | 1052.3 | 1172.28 | 1120.8 | 1046.6 | 1172.98
2026-04-17 13:15 | 673.2 |  | 678.2 | 668.9 | -2586.4 | -2588.4 | -2579.8 | 4618.03 | -46.56 | 4618.25 | 1 | 50.1 | 21963.7 | 55878.7 | 4280321 | 0 | 0 | 4633.29 | 76.39 | 72.74 | 100 | 0 | 0 | 1105.7 | 1061.7 | 1173.9 | 1103.3 | 1063.5 | 1173.32 | 1111.9 | 1055.1 | 1173.21 | 1119 | 1048.4 | 1173.11
2026-04-17 13:16 | 674 |  | 675.9 | 669.8 | -2591 | -2579.6 | -2572.8 | 4619.72 | -45.91 | 4619.95 | 1 | 50.1 | 22031.7 | 55885.5 | 4280389 | 0 | 0 | 4633.29 | 76.3 | 72.64 | 100 | 0 | 0 | 1105.7 | 1062.1 | 1174.36 | 1102.4 | 1065.6 | 1174.72 | 1112.2 | 1055 | 1173.38 | 1118.7 | 1049.7 | 1174.26
2026-04-17 13:17 | 674.2 |  | 676.9 | 668 | -2583.8 | -2573 | -2577.6 | 4620.72 | -43.72 | 4620.93 | 1 | 50.2 | 22122 | 55894.7 | 4280481 | 0 | 0 | 4633.29 | 76.28 | 72.62 | 100 | 0 | 0 | 1107.5 | 1060.2 | 1174.21 | 1104 | 1063.9 | 1174.57 | 1113.8 | 1054.6 | 1174.62 | 1120.7 | 1047.4 | 1173.83
2026-04-17 13:18 | 672.7 |  | 677.1 | 669.2 | -2579.5 | -2579.9 | -2569.4 | 4624.96 | -44.25 | 4625.16 | 1 | 50.1 | 22188.7 | 55901.2 | 4280546 | 0 | 0 | 4633.29 | 76.19 | 72.52 | 100 | 0 | 0 | 1108.8 | 1060 | 1175.29 | 1105.4 | 1063.4 | 1175.51 | 1114.6 | 1054.1 | 1174.89 | 1120.7 | 1048.5 | 1175.1
2026-04-17 13:19 | 676 |  | 679.7 | 669.7 | -2584.2 | -2577 | -2583.9 | 4630.72 | -47.37 | 4630.94 | 1 | 50.1 | 22278.9 | 55910.3 | 4280637 | 0 | 0 | 4633.29 | 76.17 | 72.5 | 100 | 0 | 0 | 1107.7 | 1061.1 | 1175.43 | 1105.1 | 1064.1 | 1175.97 | 1113.8 | 1055.3 | 1175.37 | 1121.7 | 1046.4 | 1173.75
2026-04-17 13:20 | 674 |  | 676.5 | 670.4 | -2592.7 | -2582.4 | -2567.2 | 4619.5 | -46.21 | 4619.71 | 1 | 50.1 | 22367.9 | 55919.1 | 4280725 | 0 | 0 | 4633.29 | 76.16 | 72.47 | 100 | 0 | 0 | 1109.7 | 1057.6 | 1173.58 | 1107.4 | 1060.3 | 1174.15 | 1116.2 | 1052 | 1174.29 | 1123.1 | 1044.8 | 1173.55
2026-04-17 13:21 | 675.8 |  | 675.9 | 670.7 | -2594.7 | -2575.4 | -2575.3 | 4619.41 | -47.49 | 4619.4 | 1 | 50.1 | 22434.6 | 55925.9 | 4280793 | 0 | 0 | 4633.29 | 76.06 | 72.37 | 100 | 0 | 0 | 1108.2 | 1059.9 | 1174.59 | 1106.2 | 1061.2 | 1173.93 | 1114.5 | 1053.5 | 1174.11 | 1121.5 | 1046.6 | 1173.72
2026-04-17 13:22 | 674.8 |  | 676.4 | 668.8 | -2588 | -2577.5 | -2577.3 | 4616.17 | -46.6 | 4616.39 | 1 | 50.1 | 22523.6 | 55934.7 | 4280881 | 0 | 0 | 4633.29 | 76.05 | 72.36 | 100 | 0 | 0 | 1107.5 | 1059.2 | 1173.11 | 1104.2 | 1063.5 | 1174.36 | 1114.3 | 1053.1 | 1173.43 | 1121.1 | 1046.8 | 1173.58
2026-04-17 13:23 | 671.9 |  | 676.8 | 669.3 | -2582.7 | -2583.9 | -2570.3 | 4619.33 | -44.19 | 4620.34 | 1 | 50.1 | 22591.6 | 55941.5 | 4280949 | 0 | 0 | 4633.29 | 75.96 | 72.27 | 100 | 0 | 0 | 1106.2 | 1061.2 | 1173.92 | 1103.9 | 1062.9 | 1173.36 | 1112.8 | 1055.3 | 1174.31 | 1120.6 | 1047 | 1173.32
2026-04-17 13:24 | 673.2 |  | 678.6 | 669.9 | -2585 | -2587.9 | -2572.3 | 4623.56 | -45.81 | 4623.78 | 1 | 50.1 | 22659.5 | 55948.3 | 4281017 | 0 | 0 | 4633.29 | 75.88 | 72.17 | 100 | 0 | 0 | 1107.3 | 1061.8 | 1175.72 | 1104.9 | 1063.1 | 1174.61 | 1113 | 1056 | 1175.36 | 1120.6 | 1049.1 | 1175.59
2026-04-17 13:25 | 673.5 |  | 677.8 | 671 | -2589.7 | -2584.5 | -2578.3 | 4621.7 | -45.5 | 4622.54 | 1 | 50 | 22748.4 | 55957.2 | 4281106 | 0 | 0 | 4633.29 | 75.85 | 72.14 | 100 | 0 | 0 | 1108.5 | 1059.4 | 1174.34 | 1106.8 | 1060.7 | 1173.94 | 1114.7 | 1052.4 | 1173.12 | 1122.8 | 1045.1 | 1173.44
2026-04-17 13:26 | 672.8 |  | 676.9 | 670.2 | -2587.6 | -2581.3 | -2576.6 | 4620.71 | -45.82 | 4621.7 | 1 | 50 | 22816.5 | 55964 | 4281174 | 0 | 0 | 4633.29 | 75.77 | 72.06 | 100 | 0 | 0 | 1108.3 | 1059.2 | 1173.88 | 1106.6 | 1060.9 | 1174 | 1115 | 1052.3 | 1173.33 | 1123.9 | 1043.4 | 1172.65
2026-04-17 13:27 | 672 |  | 677.4 | 668.9 | -2583.6 | -2586.7 | -2568.7 | 4620.29 | -45.52 | 4620.52 | 1 | 50 | 22908.1 | 55973.2 | 4281266 | 0 | 0 | 4633.29 | 75.77 | 72.05 | 100 | 0 | 0 | 1109.8 | 1058.3 | 1174.46 | 1106.9 | 1060.6 | 1174.03 | 1116.4 | 1051.2 | 1173.61 | 1124.2 | 1044.4 | 1174.1
2026-04-17 13:28 | 673 |  | 675.3 | 668.2 | -2583.8 | -2580.9 | -2571 | 4615.72 | -44.13 | 4615.93 | 1 | 50.1 | 22976.1 | 55980 | 4281334 | 0 | 0 | 4633.29 | 75.69 | 71.96 | 100 | 0 | 0 | 1110.4 | 1056.3 | 1172.9 | 1108 | 1059.3 | 1173.72 | 1116.1 | 1050.8 | 1173.07 | 1123.9 | 1044.6 | 1174.01
2026-04-17 13:29 | 672.2 |  | 677.4 | 670.4 | -2588.4 | -2583.3 | -2567.8 | 4620.74 | -43.93 | 4620.95 | 1 | 50 | 23065.1 | 55988.9 | 4281423 | 0 | 0 | 4633.29 | 75.67 | 71.94 | 100 | 0 | 0 | 1107 | 1060.7 | 1174.23 | 1104.6 | 1062.7 | 1173.86 | 1112.7 | 1055.1 | 1173.96 | 1119.9 | 1048.2 | 1173.89
2026-04-17 13:30 | 672.9 |  | 678.5 | 669.2 | -2584.3 | -2584.5 | -2580.2 | 4623.4 | -45.88 | 4623.61 | 1 | 50.1 | 23131.8 | 55995.5 | 4281489 | 0 | 0 | 4633.29 | 75.6 | 71.86 | 100 | 0 | 0 | 1097.7 | 1071.2 | 1175.9 | 1093.6 | 1074.7 | 1175.24 | 1104.4 | 1064.4 | 1175.5 | 1110 | 1057.2 | 1173.48
2026-04-17 13:31 | 675.6 |  | 677.2 | 670.2 | -2594.4 | -2577.8 | -2584.7 | 4616.85 | -45.73 | 4617.06 | 1 | 50.1 | 23222.1 | 56004.7 | 4281581 | 0 | 0 | 4633.29 | 75.61 | 71.86 | 100 | 0 | 0 | 1096.6 | 1069.9 | 1173.2 | 1092.6 | 1074.5 | 1174.04 | 1104 | 1064.9 | 1175.65 | 1111.2 | 1057.8 | 1175.39
2026-04-17 13:32 | 674.2 |  | 677.5 | 669.8 | -2590.5 | -2577.2 | -2575.9 | 4622.01 | -46.78 | 4622.24 | 1 | 50 | 23290.1 | 56011.5 | 4281649 | 0 | 0 | 4633.29 | 75.54 | 71.78 | 100 | 0 | 0 | 1104.9 | 1063.2 | 1174.72 | 1101.6 | 1066.8 | 1175.19 | 1111.4 | 1056.4 | 1174.03 | 1118.6 | 1049.2 | 1173.62
2026-04-17 13:33 | 674.9 |  | 676.2 | 668.9 | -2587.3 | -2579.7 | -2576.8 | 4616.56 | -45.02 | 4616.78 | 1 | 50 | 23380.3 | 56020.4 | 4281738 | 0 | 0 | 4633.29 | 75.53 | 71.76 | 100 | 0 | 0 | 1107.3 | 1059.2 | 1172.89 | 1104.7 | 1062.6 | 1173.82 | 1113.5 | 1054.2 | 1173.87 | 1121.3 | 1046 | 1172.85
2026-04-17 13:34 | 675.8 |  | 677.2 | 669.7 | -2585.6 | -2577.8 | -2581.8 | 4621.36 | -45.97 | 4621.59 | 1 | 50 | 23445.7 | 56027.1 | 4281805 | 0 | 0 | 4633.29 | 75.44 | 71.67 | 100 | 0 | 0 | 1108.8 | 1058.3 | 1173.42 | 1106.7 | 1060.9 | 1174.05 | 1115.5 | 1051.9 | 1173.39 | 1124.5 | 1042.9 | 1172.71
2026-04-17 13:35 | 672.7 |  | 677.6 | 669.3 | -2587.9 | -2576.5 | -2569.8 | 4618.97 | -45.62 | 4619.2 | 1 | 50 | 23536 | 56036 | 4281894 | 0 | 0 | 4633.29 | 75.43 | 71.65 | 100 | 0 | 0 | 1109.5 | 1057.7 | 1173.56 | 1107.6 | 1060.1 | 1174.19 | 1115.5 | 1052.2 | 1173.71 | 1123.2 | 1045.5 | 1174.3
2026-04-17 13:36 | 674 |  | 676.1 | 666.8 | -2582.9 | -2576 | -2581.8 | 4612.03 | -43.77 | 4612.24 | 1 | 50 | 23604 | 56042.8 | 4281962 | 0 | 0 | 4633.29 | 75.35 | 71.57 | 100 | 0 | 0 | 1108.1 | 1058.2 | 1172.58 | 1105.8 | 1060.4 | 1172.59 | 1114.5 | 1052.7 | 1173.19 | 1121.6 | 1046.4 | 1173.6
2026-04-17 13:37 | 675.6 |  | 677.1 | 670.3 | -2588 | -2584.7 | -2579.5 | 4620.74 | -45.66 | 4620.96 | 1 | 50 | 23694.3 | 56051.9 | 4282053 | 0 | 0 | 4633.29 | 75.34 | 71.55 | 100 | 0 | 0 | 1109.9 | 1058.3 | 1174.61 | 1108 | 1060.5 | 1175.03 | 1116.3 | 1052.3 | 1174.67 | 1123.4 | 1045.3 | 1174.27
2026-04-17 13:38 | 675.1 |  | 677.6 | 670.3 | -2588.9 | -2581.7 | -2577.2 | 4619.88 | -44.88 | 4620.09 | 1 | 50 | 23761 | 56058.5 | 4282119 | 0 | 0 | 4633.29 | 75.26 | 71.47 | 100 | 0 | 0 | 1110 | 1057.5 | 1173.83 | 1108 | 1061.5 | 1176.17 | 1115.2 | 1055.4 | 1176.97 | 1122.1 | 1048.3 | 1176.32
2026-04-17 13:39 | 673.9 |  | 678.3 | 670.5 | -2591.3 | -2584.5 | -2580.3 | 4620.29 | -48.05 | 4620.36 | 1 | 49.9 | 23851.3 | 56067.5 | 4282209 | 0 | 0 | 4633.29 | 75.25 | 71.45 | 100 | 0 | 0 | 1108.5 | 1059.3 | 1174.19 | 1107.1 | 1059.9 | 1173.43 | 1114.4 | 1053.8 | 1174.38 | 1121.6 | 1046.9 | 1174.18
2026-04-17 13:40 | 675.2 |  | 677.9 | 670.3 | -2592.5 | -2587.6 | -2581.4 | 4619.8 | -46.27 | 4620.03 | 1 | 49.9 | 23919.3 | 56074.3 | 4282277 | 0 | 0 | 4633.29 | 75.18 | 71.38 | 100 | 0 | 0 | 1106.9 | 1060.2 | 1173.53 | 1105.6 | 1061.4 | 1173.45 | 1112.3 | 1055.5 | 1173.98 | 1118.8 | 1048.5 | 1173.01
2026-04-17 13:41 | 675.8 |  | 677.4 | 670.4 | -2590.2 | -2584.2 | -2581.3 | 4620.49 | -44.96 | 4620.71 | 1 | 50 | 24009.6 | 56083.4 | 4282368 | 0 | 0 | 4633.29 | 75.18 | 71.37 | 100 | 0 | 0 | 1105 | 1062.5 | 1174.1 | 1103.9 | 1063.5 | 1173.95 | 1111.5 | 1056.3 | 1174.08 | 1119.2 | 1049.2 | 1174.26
2026-04-17 13:42 | 674.6 |  | 677.9 | 669.7 | -2587.2 | -2582.9 | -2582.9 | 4624.86 | -50.07 | 4625.11 | 1 | 49.9 | 24077.6 | 56090.2 | 4282436 | 0 | 0 | 4633.29 | 75.1 | 71.29 | 100 | 0 | 0 | 1105.6 | 1062.9 | 1175.1 | 1104.2 | 1065.2 | 1176.13 | 1111.5 | 1057.2 | 1175.12 | 1118.5 | 1049.7 | 1174.12
2026-04-17 13:43 | 675.7 |  | 677.8 | 671 | -2590 | -2582.3 | -2580 | 4621.96 | -44.67 | 4622.18 | 1 | 49.9 | 24166.5 | 56099.1 | 4282525 | 0 | 0 | 4633.29 | 75.09 | 71.27 | 100 | 0 | 0 | 1106.8 | 1061.2 | 1174.52 | 1104.5 | 1063.8 | 1174.92 | 1113 | 1054.5 | 1173.61 | 1119.5 | 1049.4 | 1174.79
2026-04-17 13:44 | 676.4 |  | 678.3 | 671.3 | -2594.2 | -2588.9 | -2581.9 | 4619.43 | -47.1 | 4619.67 | 1 | 49.9 | 24233.3 | 56105.7 | 4282591 | 0 | 0 | 4633.29 | 75.02 | 71.19 | 100 | 0 | 0 | 1107.1 | 1060.1 | 1173.59 | 1104.7 | 1061.9 | 1173.07 | 1112.9 | 1054.5 | 1173.56 | 1119 | 1048.8 | 1173.59
2026-04-17 13:45 | 673.2 |  | 677.8 | 670.5 | -2592.5 | -2577.6 | -2580.1 | 4618.71 | -46.92 | 4618.94 | 1 | 50 | 24324.8 | 56114.8 | 4282682 | 0 | 0 | 4633.29 | 75.02 | 71.18 | 100 | 0 | 0 | 1106.1 | 1061.7 | 1174.32 | 1103.8 | 1063.7 | 1174.15 | 1111.7 | 1056.2 | 1174.16 | 1117.6 | 1050.4 | 1173.96
2026-04-17 13:46 | 673.7 |  | 677.3 | 669.2 | -2587.4 | -2578.3 | -2571.9 | 4619.29 | -44.44 | 4619.5 | 1 | 50 | 24392.8 | 56121.6 | 4282750 | 0 | 0 | 4633.29 | 74.94 | 71.11 | 100 | 0 | 0 | 1105.6 | 1062.1 | 1174.23 | 1102.8 | 1064.6 | 1174.01 | 1111.1 | 1057.2 | 1174.66 | 1116.4 | 1052 | 1174.44
2026-04-17 13:47 | 672.9 |  | 677.3 | 669 | -2583.9 | -2578.3 | -2573.1 | 4617.55 | -44.5 | 4617.77 | 1 | 50 | 24483.1 | 56130.7 | 4282841 | 0 | 0 | 4633.29 | 74.94 | 71.1 | 100 | 0 | 0 | 1105.2 | 1061.4 | 1173.05 | 1102.3 | 1064.9 | 1173.85 | 1111 | 1056.2 | 1173.42 | 1116.9 | 1050.8 | 1173.62
2026-04-17 13:48 | 675.9 |  | 678.3 | 670.7 | -2593.1 | -2585.7 | -2582.8 | 4621.8 | -45.47 | 4622.01 | 1 | 50 | 24551.1 | 56137.5 | 4282909 | 0 | 0 | 4633.29 | 74.87 | 71.02 | 100 | 0 | 0 | 1105.6 | 1062.2 | 1174.31 | 1102.4 | 1064.9 | 1173.96 | 1111.6 | 1055.8 | 1173.64 | 1118.1 | 1049.4 | 1173.29
2026-04-17 13:49 | 675.5 |  | 677.8 | 669.9 | -2591.9 | -2588.1 | -2583.9 | 4618.1 | -42.12 | 4618.3 | 1 | 50 | 24641.4 | 56146.5 | 4282999 | 0 | 0 | 4633.29 | 74.86 | 71.01 | 100 | 0 | 0 | 1107.8 | 1059.1 | 1173.3 | 1104.5 | 1062.1 | 1173.1 | 1113.6 | 1053.3 | 1172.92 | 1119.6 | 1049.1 | 1174.57
2026-04-17 13:50 | 673.8 |  | 678.3 | 671 | -2595.9 | -2584 | -2581.4 | 4618.33 | -46.87 | 4618.57 | 1 | 50 | 24709.4 | 56153.3 | 4283067 | 0 | 0 | 4633.29 | 74.79 | 70.94 | 100 | 0 | 0 | 1107.7 | 1059.2 | 1173.33 | 1104.7 | 1063.5 | 1174.9 | 1113.2 | 1054.5 | 1173.91 | 1119.3 | 1049.8 | 1175.1
2026-04-17 13:51 | 674.4 |  | 676.6 | 669.7 | -2589 | -2581.5 | -2574.5 | 4615.94 | -43.46 | 4616.14 | 1 | 50 | 24798.4 | 56162.3 | 4283157 | 0 | 0 | 4633.29 | 74.79 | 70.92 | 100 | 0 | 0 | 1107.7 | 1059.3 | 1173.44 | 1105.3 | 1061 | 1172.71 | 1112.8 | 1055.7 | 1174.75 | 1119.9 | 1047.9 | 1173.59
2026-04-17 13:52 | 674.2 |  | 676.5 | 668.8 | -2584.8 | -2580.9 | -2577.1 | 4619.49 | -42.9 | 4619.69 | 1 | 49.9 | 24865.1 | 56168.9 | 4283223 | 0 | 0 | 4633.29 | 74.71 | 70.85 | 100 | 0 | 0 | 1109.6 | 1058.4 | 1174.35 | 1107.4 | 1060.8 | 1174.74 | 1115.3 | 1053.2 | 1174.67 | 1123 | 1045.2 | 1173.72
2026-04-17 13:53 | 674.6 |  | 676.9 | 669.8 | -2586.4 | -2580.5 | -2577.4 | 4617.27 | -46.62 | 4617.49 | 1 | 49.9 | 24955.3 | 56177.9 | 4283313 | 0 | 0 | 4633.29 | 74.71 | 70.84 | 100 | 0 | 0 | 1111.7 | 1055.6 | 1173.55 | 1108.8 | 1057.5 | 1172.59 | 1117 | 1051 | 1173.92 | 1124.3 | 1044.5 | 1174.38
2026-04-17 13:54 | 673.4 |  | 678 | 670.9 | -2592.9 | -2582.2 | -2576.3 | 4620.68 | -44.67 | 4620.89 | 1 | 50 | 25023.3 | 56184.7 | 4283381 | 0 | 0 | 4633.29 | 74.65 | 70.77 | 100 | 0 | 0 | 1111 | 1056.9 | 1174.22 | 1107.9 | 1059.5 | 1173.82 | 1116.5 | 1051.3 | 1173.73 | 1123.8 | 1044.4 | 1173.71
2026-04-17 13:55 | 675.4 |  | 677.6 | 670.5 | -2590.5 | -2581.7 | -2575.1 | 4622.6 | -43.95 | 4622.81 | 1 | 49.9 | 25114.9 | 56193.9 | 4283473 | 0 | 0 | 4633.29 | 74.65 | 70.76 | 100 | 0 | 0 | 1109.6 | 1057.3 | 1173.14 | 1105.9 | 1062.8 | 1175.33 | 1114.4 | 1055.2 | 1175.94 | 1122.4 | 1047.6 | 1175.78
2026-04-17 13:56 | 675.6 |  | 677.4 | 670.4 | -2588.7 | -2588.6 | -2574.6 | 4620.11 | -46.57 | 4620.34 | 1 | 50 | 25181.5 | 56200.5 | 4283539 | 0 | 0 | 4633.29 | 74.58 | 70.7 | 100 | 0 | 0 | 1108.5 | 1059.3 | 1174.19 | 1104.7 | 1062.3 | 1173.58 | 1114.1 | 1054.2 | 1174.48 | 1121.4 | 1047.4 | 1174.59
2026-04-17 13:57 | 673.8 |  | 678.8 | 670.9 | -2592.4 | -2577.7 | -2582 | 4621.75 | -45.83 | 4621.99 | 1 | 50 | 25249.5 | 56207.3 | 4283607 | 0 | 0 | 4633.29 | 74.52 | 70.63 | 100 | 0 | 0 | 1108.4 | 1059.6 | 1174.44 | 1104.2 | 1064 | 1174.85 | 1114.3 | 1054.1 | 1174.58 | 1121.4 | 1047.5 | 1174.71
2026-04-17 13:58 | 674.1 |  | 677.7 | 670.1 | -2595.4 | -2579 | -2577.9 | 4620.87 | -45.9 | 4621.1 | 1 | 50 | 25338.4 | 56216.3 | 4283697 | 0 | 0 | 4633.29 | 74.52 | 70.62 | 100 | 0 | 0 | 1108.4 | 1059.5 | 1174.31 | 1104.9 | 1062.9 | 1174.4 | 1114.2 | 1053.8 | 1174.11 | 1120.9 | 1048.1 | 1174.82
2026-04-17 13:59 | 675.2 |  | 677.8 | 670.5 | -2590.3 | -2581.6 | -2580 | 4619.73 | -45.92 | 4619.96 | 1 | 50 | 25406.4 | 56223.1 | 4283765 | 0 | 0 | 4633.29 | 74.46 | 70.56 | 100 | 0 | 0 | 1107.5 | 1059.8 | 1173.7 | 1104.3 | 1062.8 | 1173.65 | 1112.7 | 1055.1 | 1174.02 | 1118.3 | 1049.9 | 1174.15
2026-04-17 14:00 | 675.8 |  | 677.6 | 670.6 | -2589.2 | -2579.4 | -2584 | 4622.27 | -46.05 | 4622.5 | 1 | 50 | 25495.4 | 56231.9 | 4283853 | 0 | 0 | 4633.29 | 74.46 | 70.55 | 100 | 0 | 0 | 1108.1 | 1060.3 | 1174.92 | 1106.8 | 1061.7 | 1175.04 | 1113.1 | 1054.9 | 1174.24 | 1121.6 | 1047.5 | 1174.93
2026-04-17 14:01 | 674 |  | 679.4 | 671.9 | -2593.6 | -2576.9 | -2583.1 | 4624.42 | -43.59 | 4624.63 | 1 | 50 | 25563.4 | 56238.7 | 4283921 | 0 | 0 | 4633.29 | 74.4 | 70.49 | 100 | 0 | 0 | 1109 | 1059.6 | 1175.15 | 1107.8 | 1060.3 | 1174.57 | 1114.2 | 1053.8 | 1174.16 | 1121.9 | 1046.4 | 1173.92
2026-04-17 14:02 | 673.6 |  | 677.6 | 669 | -2590.7 | -2583.3 | -2580.1 | 4616.79 | -44.19 | 4617 | 1 | 50 | 25652.4 | 56247.6 | 4284010 | 0 | 0 | 4633.29 | 74.4 | 70.48 | 100 | 0 | 0 | 1107.6 | 1058.1 | 1171.95 | 1106.7 | 1059.4 | 1172.42 | 1112.4 | 1054.2 | 1172.67 | 1120.7 | 1046.3 | 1172.56
2026-04-17 14:03 | 674 |  | 678 | 669.5 | -2585.4 | -2582.2 | -2578.5 | 4625.1 | -45.13 | 4625.33 | 1 | 50 | 25720.4 | 56254.4 | 4284078 | 0 | 0 | 4633.29 | 74.33 | 70.41 | 100 | 0 | 0 | 1107.5 | 1060.5 | 1174.46 | 1106.7 | 1061.3 | 1174.5 | 1112.1 | 1055.7 | 1173.99 | 1120.5 | 1047.3 | 1173.53
2026-04-17 14:04 | 675.5 |  | 676.9 | 670.2 | -2586.3 | -2580.5 | -2572.7 | 4621.94 | -45.26 | 4622.18 | 1 | 50 | 25810.6 | 56263.5 | 4284169 | 0 | 0 | 4633.29 | 74.34 | 70.42 | 100 | 0 | 0 | 1106.7 | 1061.3 | 1174.56 | 1105.9 | 1062.1 | 1174.62 | 1111.4 | 1057 | 1174.74 | 1119.2 | 1049 | 1174
2026-04-17 14:05 | 674.8 |  | 676.1 | 669.3 | -2583.9 | -2578.5 | -2572.2 | 4618.98 | -43.42 | 4619.2 | 1 | 50 | 25878.7 | 56270.3 | 4284237 | 0 | 0 | 4633.29 | 74.28 | 70.35 | 100 | 0 | 0 | 1106.1 | 1061.4 | 1174 | 1104.1 | 1063.5 | 1174.25 | 1111.5 | 1056.5 | 1174.33 | 1119.7 | 1048.3 | 1173.83
2026-04-17 14:06 | 673.1 |  | 677.5 | 670.5 | -2593 | -2580.9 | -2578.3 | 4618.43 | -46.41 | 4618.67 | 1 | 50 | 25968.9 | 56279.3 | 4284327 | 0 | 0 | 4633.29 | 74.28 | 70.35 | 100 | 0 | 0 | 1107.8 | 1059.3 | 1173.54 | 1105.1 | 1061 | 1172.48 | 1113.6 | 1054.1 | 1173.8 | 1121.5 | 1046.9 | 1174.09
2026-04-17 14:07 | 674.9 |  | 677.6 | 669.5 | -2588.3 | -2583.4 | -2580.4 | 4619.57 | -45.51 | 4619.81 | 1 | 50 | 26036.9 | 56286.1 | 4284395 | 0 | 0 | 4633.29 | 74.23 | 70.29 | 100 | 0 | 0 | 1108.4 | 1058.7 | 1173.48 | 1105 | 1062.3 | 1173.79 | 1114 | 1054.3 | 1174.44 | 1120.4 | 1048 | 1174.23
2026-04-17 14:08 | 672.9 |  | 676.6 | 669.3 | -2584.4 | -2574.8 | -2575.1 | 4621.88 | -45.37 | 4622.12 | 1 | 50 | 26127.2 | 56295.1 | 4284485 | 0 | 0 | 4633.29 | 74.23 | 70.29 | 100 | 0 | 0 | 1108 | 1059.6 | 1174.05 | 1103.7 | 1065.3 | 1175.77 | 1113.9 | 1055.3 | 1175.55 | 1120.4 | 1048.9 | 1175.17
2026-04-17 14:09 | 673.3 |  | 674.8 | 667.9 | -2582.4 | -2572.6 | -2573.1 | 4614.66 | -45.77 | 4614.88 | 1 | 50 | 26193.9 | 56301.9 | 4284553 | 0 | 0 | 4633.29 | 74.17 | 70.23 | 100 | 0 | 0 | 1107.1 | 1059.1 | 1172.58 | 1103 | 1062.9 | 1172.74 | 1113 | 1054.9 | 1174.07 | 1118.9 | 1049.6 | 1174.43
2026-04-17 14:10 | 675.7 |  | 678.2 | 671 | -2590.4 | -2583.7 | -2579.3 | 4621.71 | -46.81 | 4621.94 | 1 | 50 | 26284.1 | 56310.8 | 4284642 | 0 | 0 | 4633.29 | 74.23 | 70.26 | 100 | 0 | 0 | 1104 | 1064.1 | 1174.71 | 1100 | 1067.4 | 1174.14 | 1110.9 | 1057.4 | 1174.69 | 1117.1 | 1051.4 | 1174.47
2026-04-17 14:11 | 674.7 |  | 677 | 670.1 | -2588.2 | -2579.8 | -2577 | 4619.67 | -45.96 | 4619.89 | 1 | 50 | 26350.9 | 56317.5 | 4284709 | 0 | 0 | 4633.29 | 74.16 | 70.2 | 100 | 0 | 0 | 1103.6 | 1064 | 1174.26 | 1098.9 | 1069.2 | 1174.99 | 1110.1 | 1057.6 | 1174.01 | 1115.2 | 1053.2 | 1174.48
2026-04-17 14:12 | 674.3 |  | 677.1 | 669.6 | -2590.7 | -2578 | -2574.8 | 4617.58 | -45.02 | 4617.8 | 1 | 50 | 26441.1 | 56326.5 | 4284799 | 0 | 0 | 4633.29 | 74.17 | 70.2 | 100 | 0 | 0 | 1103.3 | 1063.5 | 1173.41 | 1098.5 | 1068.6 | 1173.85 | 1110 | 1057.7 | 1174.05 | 1116 | 1051.3 | 1173.23
2026-04-17 14:13 | 675.8 |  | 677 | 670.8 | -2591.7 | -2584.3 | -2581.3 | 4616.17 | -45.28 | 4616.39 | 1 | 50 | 26509.1 | 56333.3 | 4284867 | 0 | 0 | 4633.29 | 74.12 | 70.14 | 100 | 0 | 0 | 1106 | 1060.9 | 1173.4 | 1100 | 1067.2 | 1173.97 | 1112.9 | 1055.1 | 1174.21 | 1118.7 | 1050.2 | 1174.82
2026-04-17 14:14 | 676.1 |  | 677.5 | 670.9 | -2585.1 | -2576 | -2575.4 | 4627.25 | -45.94 | 4627.47 | 1 | 50 | 26599.4 | 56342.3 | 4284957 | 0 | 0 | 4633.29 | 74.13 | 70.15 | 100 | 0 | 0 | 1105.1 | 1064.6 | 1176.53 | 1100.4 | 1069.6 | 1176.98 | 1111.9 | 1057.9 | 1176.31 | 1118.7 | 1051.5 | 1175.95
2026-04-17 14:15 | 672.5 |  | 677.4 | 670.2 | -2590 | -2583.4 | -2579.7 | 4613.16 | -44.77 | 4613.87 | 1 | 50 | 26664.8 | 56348.8 | 4285022 | 0 | 0 | 4633.29 | 74.07 | 70.08 | 100 | 0 | 0 | 1108.3 | 1057.9 | 1172.51 | 1102.8 | 1063.1 | 1172.43 | 1115 | 1051.4 | 1172.33 | 1120.4 | 1047.8 | 1173.93
2026-04-17 14:16 | 675.4 |  | 677.9 | 670.5 | -2590.3 | -2581.3 | -2573.3 | 4620.45 | -45.94 | 4620.68 | 1 | 50 | 26753.8 | 56357.9 | 4285113 | 0 | 0 | 4633.29 | 74.07 | 70.08 | 100 | 0 | 0 | 1108.4 | 1059.4 | 1174.27 | 1103.9 | 1064.2 | 1174.82 | 1114.8 | 1053.7 | 1174.62 | 1120.5 | 1048.6 | 1174.96
2026-04-17 14:17 | 672.2 |  | 676.5 | 670.1 | -2585.5 | -2573.8 | -2577.7 | 4619.79 | -45.15 | 4620 | 1 | 50 | 26821.8 | 56364.7 | 4285181 | 0 | 0 | 4633.29 | 74.02 | 70.03 | 100 | 0 | 0 | 1108.3 | 1059.7 | 1174.42 | 1104.3 | 1063.7 | 1174.61 | 1114.9 | 1053.2 | 1174.19 | 1121.3 | 1047 | 1173.99
2026-04-17 14:18 | 677.2 |  | 678.9 | 672.3 | -2593 | -2586.2 | -2583.2 | 4627.54 | -47.39 | 4627.77 | 1 | 50 | 26910.7 | 56373.5 | 4285269 | 0 | 0 | 4633.29 | 74.02 | 70.03 | 100 | 0 | 0 | 1106.4 | 1063.2 | 1176.37 | 1101.5 | 1066.7 | 1174.98 | 1113 | 1055.7 | 1174.97 | 1118.1 | 1050.9 | 1174.99
2026-04-17 14:19 | 674.7 |  | 677.8 | 669.3 | -2590.6 | -2581.3 | -2581.6 | 4618.85 | -44.65 | 4619.07 | 1 | 50 | 26978.8 | 56380.3 | 4285337 | 0 | 0 | 4633.29 | 73.97 | 69.97 | 100 | 0 | 0 | 1104.1 | 1062.7 | 1173.32 | 1099.5 | 1067.6 | 1173.78 | 1110.9 | 1056.2 | 1173.36 | 1116 | 1050.6 | 1172.52
2026-04-17 14:20 | 672.9 |  | 676.6 | 670.4 | -2587.4 | -2573.9 | -2571.1 | 4624.61 | -46.29 | 4624.84 | 1 | 50 | 27069 | 56389.3 | 4285427 | 0 | 0 | 4633.29 | 73.98 | 69.98 | 100 | 0 | 0 | 1100.6 | 1067.5 | 1174.88 | 1096.3 | 1072.4 | 1175.7 | 1107.7 | 1061.6 | 1175.89 | 1113.6 | 1055 | 1174.84
2026-04-17 14:21 | 673.8 |  | 677.4 | 670.6 | -2594.6 | -2582.7 | -2578.9 | 4617.82 | -44.56 | 4618.02 | 1 | 50 | 27135.7 | 56395.9 | 4285493 | 0 | 0 | 4633.29 | 73.93 | 69.92 | 100 | 0 | 0 | 1100.4 | 1066.4 | 1173.41 | 1095.7 | 1069.5 | 1171.85 | 1107.4 | 1058.9 | 1172.6 | 1112.1 | 1053.9 | 1172.07
2026-04-17 14:22 | 673.9 |  | 676.9 | 669.2 | -2586.8 | -2578.6 | -2582.1 | 4618.19 | -44.27 | 4618.4 | 1 | 50 | 27226 | 56405.1 | 4285585 | 0 | 0 | 4633.29 | 73.94 | 69.93 | 100 | 0 | 0 | 1100.2 | 1066.9 | 1173.81 | 1094.7 | 1072.5 | 1174.09 | 1108 | 1059.1 | 1173.44 | 1114.1 | 1053.1 | 1173.28
2026-04-17 14:23 | 675.4 |  | 676.3 | 670.1 | -2583 | -2580.8 | -2575.1 | 4620.23 | -43.92 | 4620.44 | 1 | 50 | 27292.7 | 56411.6 | 4285650 | 0 | 0 | 4633.29 | 73.89 | 69.87 | 100 | 0 | 0 | 1101 | 1066.7 | 1174.44 | 1094.9 | 1073.6 | 1175.51 | 1108.8 | 1059.8 | 1175.07 | 1114.2 | 1055.4 | 1175.95
2026-04-17 14:24 | 675.2 |  | 677.1 | 671.1 | -2589.5 | -2581.1 | -2583.8 | 4618.6 | -44.72 | 4618.82 | 1 | 50 | 27382.9 | 56420.7 | 4285741 | 0 | 0 | 4633.29 | 73.91 | 69.88 | 100 | 0 | 0 | 1100.3 | 1067.4 | 1174.5 | 1093.9 | 1073.7 | 1174.52 | 1108 | 1060.7 | 1175.27 | 1112.8 | 1055.8 | 1174.88
2026-04-17 14:25 | 674.2 |  | 678 | 671.5 | -2596.1 | -2585.7 | -2581.9 | 4620.56 | -46.69 | 4620.79 | 1 | 50 | 27451 | 56427.5 | 4285809 | 0 | 0 | 4633.29 | 73.86 | 69.83 | 100 | 0 | 0 | 1099.3 | 1068.4 | 1174.54 | 1092.6 | 1074.6 | 1174.11 | 1107.5 | 1059.8 | 1173.76 | 1112.6 | 1055.6 | 1174.5
2026-04-17 14:26 | 673.8 |  | 676.7 | 668.4 | -2580.6 | -2571.5 | -2570.6 | 4621.81 | -44.51 | 4622.02 | 1 | 50 | 27539.9 | 56436.3 | 4285897 | 0 | 0 | 4633.29 | 73.87 | 69.84 | 100 | 0 | 0 | 1098 | 1069.6 | 1174.42 | 1090.8 | 1078.5 | 1176.38 | 1105.4 | 1063.5 | 1175.57 | 1110.3 | 1059.4 | 1176.24
2026-04-17 14:27 | 672.6 |  | 676.9 | 669.9 | -2588.6 | -2575.3 | -2571.5 | 4620.15 | -44.49 | 4620.37 | 1 | 50 | 27607.9 | 56443.1 | 4285965 | 0 | 0 | 4633.29 | 73.83 | 69.79 | 100 | 0 | 0 | 1098.7 | 1068.9 | 1174.36 | 1091.8 | 1075.4 | 1174.14 | 1106.6 | 1060.7 | 1173.74 | 1111.9 | 1055.6 | 1173.71
2026-04-17 14:28 | 674.8 |  | 677.1 | 669.4 | -2585.9 | -2577.5 | -2579.4 | 4621.41 | -44.44 | 4621.63 | 1 | 50 | 27696.9 | 56452 | 4286054 | 0 | 0 | 4633.29 | 73.84 | 69.79 | 100 | 0 | 0 | 1099.6 | 1068.7 | 1175.12 | 1093.5 | 1073.8 | 1174.19 | 1107.4 | 1060.7 | 1174.58 | 1112.7 | 1055.8 | 1174.74
2026-04-17 14:29 | 673.5 |  | 679 | 670.1 | -2591.7 | -2584.9 | -2578 | 4619.63 | -46.29 | 4619.85 | 1 | 50.1 | 27764.9 | 56458.8 | 4286122 | 0 | 0 | 4633.29 | 73.79 | 69.74 | 100 | 0 | 0 | 1099.8 | 1067.5 | 1173.99 | 1093.4 | 1072.9 | 1173.15 | 1107.3 | 1060.2 | 1173.94 | 1113.4 | 1054 | 1173.52
2026-04-17 14:30 | 676 |  | 677.8 | 671 | -2587.3 | -2580.4 | -2581.6 | 4622 | -47.1 | 4622.23 | 1 | 50.1 | 27853.9 | 56467.9 | 4286213 | 0 | 0 | 4633.29 | 73.8 | 69.75 | 100 | 0 | 0 | 1101.6 | 1066.4 | 1174.77 | 1095.6 | 1072.2 | 1174.68 | 1108.9 | 1059.6 | 1175 | 1114.9 | 1053 | 1173.97
2026-04-17 14:31 | 672.2 |  | 676.5 | 669 | -2587.3 | -2582 | -2577.7 | 4616.71 | -44.01 | 4616.94 | 1 | 50.1 | 27921.9 | 56474.7 | 4286281 | 0 | 0 | 4633.29 | 73.76 | 69.7 | 100 | 0 | 0 | 1101.5 | 1065.4 | 1173.56 | 1095.8 | 1071.9 | 1174.58 | 1107.9 | 1059.6 | 1173.94 | 1112.8 | 1055.3 | 1174.34
2026-04-17 14:32 | 676.4 |  | 678.4 | 671.7 | -2590.7 | -2579 | -2578.4 | 4626.09 | -46.75 | 4626.33 | 1 | 50.1 | 28010.8 | 56483.5 | 4286369 | 0 | 0 | 4633.29 | 73.77 | 69.71 | 100 | 0 | 0 | 1097 | 1072.3 | 1176.35 | 1092.3 | 1075.6 | 1174.86 | 1104.1 | 1064.4 | 1175.15 | 1109.1 | 1058.3 | 1173.71
2026-04-17 14:33 | 671.9 |  | 676.8 | 669.1 | -2582.6 | -2575.5 | -2574.2 | 4617.01 | -42.56 | 4616.6 | 1 | 50.1 | 28078.8 | 56490.3 | 4286437 | 0 | 0 | 4633.29 | 73.73 | 69.66 | 100 | 0 | 0 | 1096.9 | 1070 | 1173.63 | 1091.2 | 1076.3 | 1174.41 | 1104.9 | 1062.2 | 1173.61 | 1111.2 | 1057.1 | 1174.65
2026-04-17 14:34 | 674.7 |  | 678.5 | 670.3 | -2583.8 | -2580.7 | -2583.4 | 4624.54 | -47.17 | 4624.79 | 1 | 50.1 | 28169.1 | 56499.3 | 4286527 | 0 | 0 | 4633.29 | 73.75 | 69.67 | 100 | 0 | 0 | 1096.3 | 1072.4 | 1175.67 | 1090.6 | 1078.5 | 1176.27 | 1103.7 | 1065.3 | 1175.75 | 1110.3 | 1059.1 | 1175.9
2026-04-17 14:35 | 673.8 |  | 679.1 | 671.6 | -2590.3 | -2582.4 | -2582.6 | 4620.92 | -45.54 | 4621.13 | 1 | 50.1 | 28235.9 | 56505.9 | 4286593 | 0 | 0 | 4633.29 | 73.7 | 69.63 | 100 | 0 | 0 | 1097.9 | 1070.3 | 1175.08 | 1092.3 | 1076.1 | 1175.4 | 1105.3 | 1063.7 | 1175.76 | 1111 | 1058 | 1175.48
2026-04-17 14:36 | 671.9 |  | 677.4 | 669.6 | -2586.1 | -2579.7 | -2577.7 | 4613.82 | -43.95 | 4614.02 | 1 | 50.1 | 28326.1 | 56515.1 | 4286685 | 0 | 0 | 4633.29 | 73.72 | 69.64 | 100 | 0 | 0 | 1102.6 | 1063.5 | 1172.64 | 1097.4 | 1069 | 1173.07 | 1109.4 | 1058.3 | 1174.06 | 1114.8 | 1052.4 | 1173.2
2026-04-17 14:37 | 673.5 |  | 679.3 | 671.9 | -2592.5 | -2587.4 | -2585.4 | 4619.86 | -43.34 | 4620.07 | 1 | 50.1 | 28395.4 | 56521.9 | 4286753 | 0 | 0 | 4633.29 | 73.69 | 69.6 | 100 | 0 | 0 | 1101.5 | 1065.4 | 1173.59 | 1097.4 | 1068.6 | 1172.64 | 1109.1 | 1057.6 | 1172.98 | 1114.1 | 1053.2 | 1173.36
2026-04-17 14:38 | 675.1 |  | 679 | 670.6 | -2593.7 | -2582.8 | -2578.8 | 4623.51 | -45.06 | 4623.72 | 1 | 50 | 28484.4 | 56530.8 | 4286842 | 0 | 0 | 4633.29 | 73.71 | 69.61 | 100 | 0 | 0 | 1098.8 | 1069.1 | 1174.73 | 1094 | 1074.7 | 1175.75 | 1105.7 | 1062.1 | 1174.38 | 1108.9 | 1059.5 | 1174.89
2026-04-17 14:39 | 674.3 |  | 677.7 | 669.8 | -2589.8 | -2581.1 | -2583.3 | 4613.61 | -44.65 | 4613.83 | 1 | 50 | 28552.4 | 56537.6 | 4286910 | 0 | 0 | 4633.29 | 73.67 | 69.57 | 100 | 0 | 0 | 1098 | 1068.7 | 1173.4 | 1093.2 | 1073 | 1172.99 | 1106 | 1061 | 1173.47 | 1111.9 | 1056.2 | 1174.4
2026-04-17 14:40 | 673.3 |  | 679.1 | 671.7 | -2593.9 | -2589.1 | -2581.7 | 4618.62 | -46.76 | 4619.31 | 1 | 50 | 28641.4 | 56546.5 | 4286999 | 0 | 0 | 4633.29 | 73.69 | 69.59 | 100 | 0 | 0 | 1096.4 | 1070.4 | 1173.55 | 1091.1 | 1076.3 | 1174.35 | 1103.9 | 1062.7 | 1173.15 | 1107.8 | 1058.9 | 1173.01
2026-04-17 14:41 | 672.2 |  | 677.1 | 670 | -2587.5 | -2580.5 | -2572.8 | 4620.18 | -44.12 | 4620.4 | 1 | 50 | 28709.4 | 56553.3 | 4287067 | 0 | 0 | 4633.29 | 73.65 | 69.55 | 100 | 0 | 0 | 1094.2 | 1073.1 | 1174.21 | 1089.4 | 1078 | 1174.37 | 1101.7 | 1066.4 | 1174.81 | 1106.8 | 1061.4 | 1174.79
2026-04-17 14:42 | 675.5 |  | 678.2 | 671.2 | -2587.3 | -2579.3 | -2582.7 | 4622.06 | -45.89 | 4622.28 | 1 | 50 | 28799.7 | 56562.3 | 4287157 | 0 | 0 | 4633.29 | 73.68 | 69.56 | 100 | 0 | 0 | 1092.6 | 1074.2 | 1173.7 | 1087.4 | 1079.9 | 1174.26 | 1100.9 | 1066.3 | 1173.85 | 1106.6 | 1060.1 | 1173.09
2026-04-17 14:43 | 672.8 |  | 677.2 | 670.4 | -2591.6 | -2585 | -2579 | 4617.45 | -43.67 | 4617.65 | 1 | 50 | 28866.4 | 56569.1 | 4287225 | 0 | 0 | 4633.29 | 73.64 | 69.52 | 100 | 0 | 0 | 1093.6 | 1072.8 | 1173.17 | 1088.7 | 1077.9 | 1173.52 | 1102 | 1065.4 | 1174.02 | 1104.5 | 1062.9 | 1174.02
2026-04-17 14:44 | 673.7 |  | 679.5 | 672.1 | -2590.5 | -2587.5 | -2581 | 4621.56 | -44.86 | 4621.78 | 1 | 50 | 28956.7 | 56578 | 4287314 | 0 | 0 | 4633.29 | 73.66 | 69.54 | 100 | 0 | 0 | 1093.6 | 1073.7 | 1174.16 | 1087.9 | 1079.3 | 1174.22 | 1102 | 1065.4 | 1174.03 | 1105.9 | 1060.3 | 1173.81
2026-04-17 14:45 | 674.8 |  | 677.3 | 670.4 | -2584 | -2580.7 | -2575.4 | 4618.59 | -44.41 | 4618.8 | 1 | 50 | 29023.4 | 56584.7 | 4287381 | 0 | 0 | 4633.29 | 73.62 | 69.5 | 100 | 0 | 0 | 1092.4 | 1074.8 | 1174.1 | 1087.5 | 1079.3 | 1173.73 | 1101.3 | 1065.5 | 1173.43 | 1106.3 | 1061.1 | 1173.9
2026-04-17 14:46 | 674.3 |  | 679.1 | 671.5 | -2593 | -2582.9 | -2581.3 | 4627.65 | -47.06 | 4627.88 | 1 | 50.1 | 29113.6 | 56593.8 | 4287472 | 0 | 0 | 4633.29 | 73.64 | 69.51 | 100 | 0 | 0 | 1092.3 | 1077 | 1176.44 | 1087 | 1080.4 | 1174.36 | 1101.5 | 1065.8 | 1173.94 | 1103.4 | 1064.8 | 1174.91
2026-04-17 14:47 | 675.6 |  | 679.3 | 672 | -2596.2 | -2589.2 | -2583.9 | 4620.5 | -48.57 | 4620.76 | 1 | 50.1 | 29180.4 | 56600.4 | 4287538 | 0 | 0 | 4633.29 | 73.61 | 69.48 | 100 | 0 | 0 | 1091.7 | 1074.8 | 1173.34 | 1086.5 | 1080.3 | 1173.77 | 1100.7 | 1065.7 | 1172.96 | 1103.2 | 1064.5 | 1174.4
2026-04-17 14:48 | 672.3 |  | 675.9 | 668.2 | -2595.2 | -2578.9 | -2579 | 4611.07 | -44.75 | 4611.29 | 1 | 50.1 | 29270.6 | 56609.5 | 4287629 | 0 | 0 | 4633.29 | 73.63 | 69.49 | 100 | 0 | 0 | 1092.4 | 1073.1 | 1172.28 | 1087.2 | 1079.1 | 1173.16 | 1101.2 | 1065.1 | 1172.9 | 1104.5 | 1063.7 | 1174.86
2026-04-17 14:49 | 673.5 |  | 678.1 | 670.5 | -2590.5 | -2581.2 | -2575.9 | 4620.04 | -44.04 | 4620.27 | 1 | 50.2 | 29337.3 | 56616.1 | 4287695 | 0 | 0 | 4633.29 | 73.6 | 69.46 | 100 | 0 | 0 | 1089.9 | 1077.6 | 1174.43 | 1084.1 | 1084.4 | 1175.64 | 1099.3 | 1069.5 | 1175.68 | 1105.6 | 1062.7 | 1174.91
2026-04-17 14:50 | 675.7 |  | 678.4 | 671.5 | -2596.3 | -2586.9 | -2585.5 | 4626.65 | -45.7 | 4626.88 | 1 | 50.2 | 29427.6 | 56625.1 | 4287785 | 0 | 0 | 4633.29 | 73.62 | 69.48 | 100 | 0 | 0 | 1091.6 | 1077 | 1175.62 | 1086.3 | 1079.1 | 1172.19 | 1101.7 | 1065.8 | 1174.19 | 1108.3 | 1058.5 | 1173.11
2026-04-17 14:51 | 673 |  | 676.6 | 668.4 | -2588.5 | -2577 | -2575.4 | 4619.25 | -45.69 | 4619.19 | 1 | 50.2 | 29494.3 | 56631.9 | 4287853 | 0 | 0 | 4633.29 | 73.59 | 69.44 | 100 | 0 | 0 | 1093.8 | 1074.2 | 1174.96 | 1087.4 | 1078.6 | 1172.89 | 1104.1 | 1062.8 | 1173.42 | 1104.8 | 1061.5 | 1172.8
2026-04-17 14:52 | 673.1 |  | 677.6 | 669.9 | -2591.6 | -2582.4 | -2576.8 | 4620.31 | -46.14 | 4620.53 | 1 | 50.1 | 29584.6 | 56640.8 | 4287942 | 0 | 0 | 4633.29 | 73.61 | 69.46 | 100 | 0 | 0 | 1091.6 | 1076.2 | 1174.83 | 1085 | 1083.1 | 1175.13 | 1102.6 | 1063.5 | 1172.58 | 1102.1 | 1064.1 | 1172.78
2026-04-17 14:53 | 675.7 |  | 677.8 | 671 | -2589.5 | -2586.7 | -2580.5 | 4620.01 | -44.08 | 4620.22 | 1 | 50.1 | 29652.6 | 56647.6 | 4288010 | 0 | 0 | 4633.29 | 73.59 | 69.43 | 100 | 0 | 0 | 1091.4 | 1074.9 | 1173.18 | 1084.1 | 1083.2 | 1174.25 | 1101.6 | 1065.9 | 1174.23 | 1104.2 | 1063.3 | 1174.05
2026-04-17 14:54 | 673.3 |  | 676.6 | 668.6 | -2592.3 | -2579.8 | -2579.8 | 4615.83 | -46.95 | 4616.06 | 1 | 50.1 | 29742.8 | 56656.7 | 4288101 | 0 | 0 | 4633.29 | 73.61 | 69.45 | 100 | 0 | 0 | 1090.9 | 1075.5 | 1173.22 | 1084.1 | 1081.6 | 1172.58 | 1101 | 1066.1 | 1173.73 | 1102.2 | 1064.6 | 1173.39
2026-04-17 14:55 | 674.5 |  | 679.3 | 671.8 | -2595.1 | -2588 | -2583.4 | 4621.15 | -44.61 | 4621.37 | 1 | 50.1 | 29809.6 | 56663.4 | 4288168 | 0 | 0 | 4633.29 | 73.58 | 69.42 | 100 | 0 | 0 | 1089.3 | 1078.7 | 1175.01 | 1082.2 | 1085.3 | 1174.49 | 1100.3 | 1067.7 | 1174.81 | 1100.9 | 1067.2 | 1174.85
2026-04-17 14:56 | 675 |  | 677.4 | 670.5 | -2594.1 | -2584.4 | -2582.9 | 4616.58 | -42.06 | 4616.77 | 1 | 50.1 | 29899.8 | 56672.3 | 4288257 | 0 | 0 | 4633.29 | 73.61 | 69.44 | 100 | 0 | 0 | 1094.7 | 1071.8 | 1173.33 | 1087.7 | 1078.6 | 1173.18 | 1103.7 | 1064.2 | 1174.56 | 1099.7 | 1068.2 | 1174.68
2026-04-17 14:57 | 675.5 |  | 677.6 | 670.5 | -2593.8 | -2585.9 | -2582.9 | 4616.17 | -47.98 | 4616.41 | 1 | 50.1 | 29966.5 | 56679.1 | 4288325 | 0 | 0 | 4633.29 | 73.58 | 69.4 | 100 | 0 | 0 | 1091.6 | 1075.6 | 1174.12 | 1085.1 | 1081.4 | 1173.47 | 1102 | 1066 | 1174.7 | 1103.5 | 1064.4 | 1174.61
2026-04-17 14:58 | 675.1 |  | 678.3 | 670.4 | -2597 | -2585.6 | -2585.5 | 4618.31 | -43.93 | 4618.52 | 1 | 50.1 | 30056.8 | 56688 | 4288414 | 0 | 0 | 4633.29 | 73.6 | 69.42 | 100 | 0 | 0 | 1091.9 | 1075.6 | 1174.4 | 1085.6 | 1080.6 | 1173.07 | 1102.9 | 1064.3 | 1173.3 | 1101.2 | 1065 | 1172.74
2026-04-17 14:59 | 675 |  | 678.8 | 671.4 | -2594.3 | -2586.9 | -2583.1 | 4619.56 | -44.78 | 4619.78 | 1 | 50.1 | 30123.5 | 56694.7 | 4288481 | 0 | 0 | 4633.29 | 73.57 | 69.39 | 100 | 0 | 0 | 1091.7 | 1074.7 | 1173.25 | 1084.4 | 1083.3 | 1174.74 | 1101.3 | 1066 | 1173.94 | 1101.8 | 1065.7 | 1174.15
2026-04-17 15:00 | 675.1 |  | 679.6 | 672 | -2595.3 | -2586.2 | -2583.6 | 4620.54 | -47.62 | 4620.76 | 1 | 50.1 | 30212.4 | 56703.6 | 4288570 | 0 | 0 | 4638.15 | 73.6 | 69.41 | 100 | 0 | 0 | 1090.4 | 1076.8 | 1174.12 | 1081.8 | 1085.4 | 1174.23 | 1100.4 | 1067.1 | 1174.23 | 1095.4 | 1071.9 | 1174.14
2026-04-17 15:01 | 675.3 |  | 679.3 | 671.7 | -2596.1 | -2587.4 | -2583.2 | 4626.86 | -45.25 | 4627.08 | 1 | 50.2 | 30280.5 | 56710.4 | 4288638 | 0 | 0 | 4638.15 | 73.58 | 69.39 | 100 | 0 | 0 | 1090 | 1078.5 | 1175.58 | 1080.9 | 1086.3 | 1174.19 | 1099.3 | 1068.8 | 1174.98 | 1092.7 | 1073.5 | 1173.02
2026-04-17 15:02 | 675.2 |  | 677.2 | 670.7 | -2595.5 | -2587.4 | -2586 | 4623.92 | -44.28 | 4624.14 | 1 | 50.2 | 30369.4 | 56719.3 | 4288727 | 0 | 0 | 4638.15 | 73.6 | 69.41 | 100 | 0 | 0 | 1088.9 | 1077.3 | 1173.04 | 1083.1 | 1081.3 | 1171.14 | 1099.1 | 1065.7 | 1171.34 | 1091.9 | 1071.9 | 1170.4
2026-04-17 15:03 | 674.1 |  | 676.1 | 669.8 | -2590.5 | -2579.4 | -2579 | 4617.92 | -44.96 | 4618.1 | 1 | 50.2 | 30436.1 | 56726 | 4288794 | 0 | 0 | 4638.15 | 73.58 | 69.38 | 100 | 0 | 0 | 1088.4 | 1078.1 | 1173.4 | 1080.4 | 1087.4 | 1174.88 | 1097.9 | 1069.2 | 1173.86 | 1101.6 | 1067.8 | 1176.32
2026-04-17 15:04 | 675 |  | 677.7 | 670.7 | -2595.3 | -2587.1 | -2583.5 | 4616.49 | -43.5 | 4616.71 | 1 | 50.2 | 30525 | 56734.9 | 4288883 | 0 | 0 | 4638.15 | 73.6 | 69.4 | 100 | 0 | 0 | 1087.3 | 1078.7 | 1172.84 | 1077.8 | 1088 | 1172.63 | 1096.5 | 1069.6 | 1173.21 | 1089.9 | 1076.4 | 1173.22
2026-04-17 15:05 | 674.2 |  | 677.3 | 669.8 | -2590.8 | -2582.3 | -2578.7 | 4622.52 | -46.32 | 4622.75 | 1 | 50.2 | 30591.8 | 56741.5 | 4288949 | 0 | 0 | 4638.15 | 73.58 | 69.38 | 100 | 0 | 0 | 1083.6 | 1084.5 | 1175.14 | 1073.5 | 1094.5 | 1174.95 | 1094.2 | 1073.9 | 1175.11 | 1099.4 | 1067.7 | 1173.88
2026-04-17 15:06 | 676.7 |  | 678.7 | 672 | -2596.4 | -2589.4 | -2585.8 | 4623.18 | -44.66 | 4623.4 | 1 | 50.2 | 30682 | 56750.7 | 4289041 | 0 | 0 | 4638.15 | 73.61 | 69.4 | 100 | 0 | 0 | 1084.5 | 1083.3 | 1174.57 | 1076 | 1091.8 | 1174.77 | 1096.5 | 1070.4 | 1173.7 | 1089 | 1077.9 | 1173.8
2026-04-17 15:07 | 673.7 |  | 677.1 | 669.4 | -2639.3 | -2630.3 | -2627.9 | 4547.72 | -45.12 | 4547.94 | 1 | 50.2 | 30749.9 | 56757.5 | 4289109 | 0 | 0 | 4638.15 | 73.59 | 69.38 | 100 | 0 | 0 | 1089.5 | 1067.3 | 1162.84 | 1082.5 | 1073.1 | 1161.62 | 1099.6 | 1059 | 1164.47 | 1101.1 | 1057.2 | 1164.09
2026-04-17 15:08 | 674.6 |  | 677.1 | 670 | -2589.5 | -2581.4 | -2578.6 | 4621.27 | -46.01 | 4621.53 | 1 | 50.2 | 30837.5 | 56766.2 | 4289196 | 0 | 0 | 4638.15 | 73.62 | 69.4 | 100 | 0 | 0 | 1081.8 | 1085.4 | 1174.22 | 1073.2 | 1093.1 | 1173.12 | 1094 | 1073.3 | 1174.21 | 1098.6 | 1068.9 | 1174.28
2026-04-17 15:09 | 676.4 |  | 678.2 | 671.9 | -2593.9 | -2586.9 | -2584.2 | 4622.16 | -47.16 | 4622.4 | 1 | 50.1 | 30905.6 | 56773 | 4289264 | 0 | 0 | 4638.15 | 73.59 | 69.38 | 100 | 0 | 0 | 1082.1 | 1085 | 1174.11 | 1072.1 | 1096.5 | 1175.51 | 1094.4 | 1073.7 | 1175.01 | 1079.5 | 1087.6 | 1174.06
2026-04-17 15:10 | 673.1 |  | 676.6 | 670.8 | -2597 | -2579.5 | -2575 | 4618.64 | -43.77 | 4618.84 | 1 | 50.1 | 30994.5 | 56781.9 | 4289353 | 0 | 0 | 4638.15 | 73.63 | 69.4 | 100 | 0 | 0 | 1076.4 | 1090.6 | 1173.87 | 1066.6 | 1100.6 | 1173.89 | 1089.9 | 1076.8 | 1173.63 | 1082.8 | 1084.6 | 1174.38
2026-04-17 15:11 | 673.9 |  | 678.1 | 670.1 | -2595.3 | -2585.1 | -2583.1 | 4620.27 | -45.42 | 4620.46 | 1 | 50.1 | 31062.5 | 56788.7 | 4289421 | 0 | 0 | 4638.15 | 73.61 | 69.38 | 100 | 0 | 0 | 1073.6 | 1094.1 | 1174.57 | 1063.7 | 1103.3 | 1173.58 | 1087.7 | 1079.1 | 1173.74 | 1069.1 | 1098 | 1173.82
2026-04-17 15:12 | 674.2 |  | 679.3 | 671.2 | -2593.6 | -2588.2 | -2579.3 | 4627.7 | -45.18 | 4627.93 | 1 | 50.1 | 31151.5 | 56797.5 | 4289509 | 0 | 0 | 4638.15 | 73.64 | 69.4 | 100 | 0 | 0 | 1073 | 1095.8 | 1175.8 | 1059.5 | 1108.9 | 1174.93 | 1086.9 | 1081 | 1174.95 | 1074.5 | 1093 | 1174.4
2026-04-17 15:13 | 673.7 |  | 678.3 | 671.1 | -2593.6 | -2588.7 | -2586.1 | 4619.48 | -44.55 | 4619.7 | 1 | 50.1 | 31218.2 | 56804.3 | 4289577 | 0 | 0 | 4638.15 | 73.62 | 69.38 | 100 | 0 | 0 | 1075.5 | 1091.7 | 1174.08 | 1063 | 1103.7 | 1173.2 | 1089 | 1077.9 | 1173.43 | 1073.4 | 1092.6 | 1172.84
2026-04-17 15:14 | 677 |  | 679.4 | 672.8 | -2597.6 | -2587.7 | -2585.8 | 4623.36 | -45.1 | 4623.59 | 1 | 50.1 | 31307.1 | 56813.1 | 4289665 | 0 | 0 | 4638.15 | 73.65 | 69.41 | 100 | 0 | 0 | 1072.6 | 1095.2 | 1174.67 | 1058.1 | 1112 | 1176.62 | 1087.6 | 1079.5 | 1174.08 | 1063.9 | 1102.4 | 1172.86
2026-04-17 15:15 | 674.7 |  | 679.4 | 670.7 | -2629.4 | -2622.7 | -2617.2 | 4591.34 | -45.53 | 4591.56 | 1 | 50.1 | 31375.1 | 56819.9 | 4289733 | 0 | 0 | 4638.15 | 73.63 | 69.39 | 100 | 0 | 0 | 1070.4 | 1094.8 | 1171.83 | 1055.3 | 1110.7 | 1172.16 | 1083.2 | 1082.7 | 1172.73 | 1079 | 1086.9 | 1172.78
2026-04-17 15:16 | 674.5 |  | 679.1 | 670.5 | -2630.1 | -2623.3 | -2619.6 | 4584.37 | -46.28 | 4584.6 | 1 | 50.1 | 31462 | 56828.6 | 4289820 | 0 | 0 | 4638.15 | 73.66 | 69.41 | 100 | 0 | 0 | 1049.9 | 1119.6 | 1175.43 | 1020.3 | 1147.3 | 1170.61 | 1071.8 | 1096.7 | 1175.45 | 1074.9 | 1068.6 | 1148.61
2026-04-17 15:17 | 675.7 |  | 679.1 | 671.5 | -2609.5 | -2600 | -2598.7 | 4602.4 | -44.29 | 4602.61 | 1 | 50.1 | 31529.7 | 56835.4 | 4289888 | 0 | 0 | 4638.15 | 73.65 | 69.4 | 100 | 0 | 0 | 1053.4 | 1115.2 | 1174.78 | 1019 | 1150.4 | 1172.29 | 1074.5 | 1093.3 | 1174.72 | 1067.8 | 1076.7 | 1150.01
2026-04-17 15:18 | 674.9 |  | 679.6 | 670.5 | -2609 | -2602.3 | -2597.4 | 4596.53 | -43.68 | 4596.74 | 1 | 50.1 | 31618.3 | 56844.2 | 4289976 | 0 | 0 | 4638.15 | 73.68 | 69.43 | 100 | 0 | 0 | 1055.4 | 1113.6 | 1175.28 | 1020.3 | 1153.4 | 1176.81 | 1077.5 | 1090.3 | 1174.83 | 1073.2 | 1072.3 | 1150.79
2026-04-17 15:19 | 673.1 |  | 677.9 | 669.2 | -2596.9 | -2589.5 | -2586.2 | 4590.74 | -44.43 | 4590.95 | 1 | 50.1 | 31685.9 | 56851 | 4290044 | 0 | 0 | 4638.15 | 73.67 | 69.41 | 100 | 0 | 0 | 1057.6 | 1110.6 | 1174.61 | 1024.2 | 1147.4 | 1175.18 | 1079 | 1089.6 | 1175.64 | 1077.4 | 1063.3 | 1145.55
2026-04-17 15:20 | 673.5 |  | 677.4 | 669.9 | -2597.7 | -2583.7 | -2581.7 | 4608.51 | -42.89 | 4608.71 | 1 | 50.1 | 31773.3 | 56859.7 | 4290131 | 0 | 0 | 4638.15 | 73.7 | 69.44 | 100 | 0 | 0 | 1056.2 | 1109.9 | 1172.29 | 1023.5 | 1143 | 1169.85 | 1076.6 | 1090.4 | 1173.95 | 1051.2 | 1113 | 1169.97
2026-04-17 15:21 | 675.7 |  | 677.7 | 671.5 | -2602.7 | -2593.7 | -2590.4 | 4608.75 | -41.55 | 4608.93 | 1 | 50.1 | 31841.2 | 56866.5 | 4290199 | 0 | 0 | 4638.15 | 73.69 | 69.42 | 100 | 0 | 0 | 1052.9 | 1116.6 | 1175.08 | 1023.8 | 1141.1 | 1168.23 | 1074.6 | 1093.3 | 1174.84 | 1040.9 | 1124.8 | 1170.78
2026-04-17 15:22 | 673.8 |  | 677.4 | 671.5 | -2611.1 | -2604.8 | -2600.6 | 4598.76 | -43.19 | 4598.96 | 1 | 50.1 | 31931.2 | 56875.6 | 4290290 | 0 | 0 | 4638.15 | 73.73 | 69.46 | 100 | 0 | 0 | 1040.1 | 1128.8 | 1174.04 | 1024.2 | 1134 | 1161.44 | 1066.8 | 1101.3 | 1174.92 | 1029.5 | 1131 | 1164.39
2026-04-17 15:23 | 674 |  | 678.7 | 672.1 | -2609.5 | -2606.2 | -2605.6 | 4597.96 | -43.18 | 4598.15 | 1 | 50.1 | 31997.5 | 56882.1 | 4290355 | 0 | 0 | 4638.15 | 73.72 | 69.44 | 100 | 0 | 0 | 1025.3 | 1146 | 1174.96 | 1023.3 | 1130.1 | 1156.45 | 1067.4 | 1100.4 | 1174.61 | 1037 | 1113 | 1154.15
2026-04-17 15:24 | 675.4 |  | 678.4 | 670.3 | -2661.9 | -2657.8 | -2649.9 | 4551.87 | -43.24 | 4552.08 | 1 | 50 | 32086.7 | 56891.1 | 4290445 | 0 | 0 | 4638.15 | 73.76 | 69.48 | 100 | 0 | 0 | 1026.2 | 1136.5 | 1166.28 | 1026 | 1121.1 | 1150.22 | 1061.5 | 1106 | 1173.99 | 1070.7 | 1055.8 | 1130.46
2026-04-17 15:25 | 672.7 |  | 676.8 | 669.2 | -2661.4 | -2658.2 | -2655.7 | 4531.03 | -43.55 | 4531.23 | 1 | 50 | 32153.5 | 56897.8 | 4290512 | 0 | 0 | 4638.15 | 73.74 | 69.46 | 100 | 0 | 0 | 1023.7 | 1138.2 | 1165.15 | 1023.4 | 1123 | 1149.31 | 1059.3 | 1108.5 | 1174.22 | 1074.7 | 1040.2 | 1117.93
2026-04-17 15:26 | 676.2 |  | 677.5 | 671.3 | -2640.9 | -2629.5 | -2624.7 | 4566.63 | -45.67 | 4566.72 | 1 | 50 | 32242.3 | 56906.6 | 4290600 | 0 | 0 | 4638.15 | 73.78 | 69.5 | 100 | 0 | 0 | 1026.6 | 1136.2 | 1166.46 | 1025.3 | 1121.8 | 1150.2 | 1059.7 | 1110 | 1176.22 | 1052.1 | 1079.8 | 1136.06
2026-04-17 15:27 | 675.5 |  | 677.7 | 670.3 | -2659.8 | -2653 | -2646.4 | 4539.92 | -44.22 | 4540.15 | 1 | 50 | 32307.9 | 56913.2 | 4290666 | 0 | 0 | 4638.15 | 73.77 | 69.48 | 100 | 0 | 0 | 1026.7 | 1129.7 | 1159.9 | 1025.9 | 1114.7 | 1143.6 | 1055.6 | 1112.1 | 1173.93 | 1046.4 | 1094.8 | 1145.64
2026-04-17 15:28 | 674.8 |  | 676.5 | 670.1 | -2658.6 | -2654.7 | -2644.7 | 4536.31 | -46.24 | 4536.53 | 1 | 50 | 32395.3 | 56921.9 | 4290753 | 0 | 0 | 4638.15 | 73.8 | 69.51 | 100 | 0 | 0 | 1026.7 | 1126.7 | 1156.75 | 1027.4 | 1109.9 | 1140.3 | 1051.5 | 1117.1 | 1174.66 | 1042.8 | 1092.4 | 1139.13
2026-04-17 15:29 | 672.9 |  | 677.8 | 669.7 | -2669.2 | -2664 | -2662.3 | 4526.48 | -43.2 | 4526.69 | 1 | 50 | 32459.4 | 56928.4 | 4290818 | 0 | 0 | 4638.15 | 73.79 | 69.49 | 100 | 0 | 0 | 1028.1 | 1119.4 | 1150.54 | 1028 | 1102.1 | 1132.99 | 1038.6 | 1130.9 | 1174.51 | 1034.3 | 1098.9 | 1136.56
2026-04-17 15:30 | 676.1 |  | 678.3 | 671.9 | -2717.8 | -2705.6 | -2706.7 | 4477.31 | -42.47 | 4477.52 | 1 | 50 | 32547.3 | 56937.1 | 4290905 | 0 | 0 | 4638.15 | 73.83 | 69.53 | 100 | 0 | 0 | 1028.2 | 1107.8 | 1139 | 1026.4 | 1093.7 | 1122.53 | 1030.6 | 1130.2 | 1164.74 | 1031.6 | 1087.3 | 1121.61
2026-04-17 15:31 | 674.4 |  | 678.3 | 669.8 | -2724 | -2717.2 | -2708.8 | 4462.29 | -42.61 | 4462.5 | 1 | 50 | 32613 | 56943.7 | 4290971 | 0 | 0 | 4638.15 | 73.82 | 69.51 | 100 | 0 | 0 | 1027.7 | 1105.3 | 1135.96 | 1026.1 | 1089.5 | 1117.93 | 1029.9 | 1129.3 | 1163.09 | 1029 | 1094.5 | 1126.2
2026-04-17 15:32 | 676.7 |  | 678.5 | 672.2 | -2733 | -2727.3 | -2718.4 | 4464.1 | -40.31 | 4464.29 | 1 | 50 | 32699 | 56952.3 | 4291057 | 0 | 0 | 4638.15 | 73.85 | 69.54 | 100 | 0 | 0 | 1027.3 | 1105.4 | 1135.6 | 1028.8 | 1086.7 | 1118.04 | 1031.1 | 1127.9 | 1162.98 | 1022.8 | 1103.7 | 1128.82
2026-04-17 15:33 | 674.1 |  | 676.5 | 669.2 | -2734.6 | -2730.3 | -2724.3 | 4455.56 | -40.95 | 4455.84 | 1 | 50.1 | 32763.4 | 56958.7 | 4291121 | 0 | 0 | 4638.15 | 73.84 | 69.53 | 100 | 0 | 0 | 1030.5 | 1098.9 | 1132.44 | 1028.8 | 1082.3 | 1113.48 | 1035.4 | 1119 | 1158.65 | 1024.8 | 1087.1 | 1114.02
2026-04-17 15:34 | 673.9 |  | 678.3 | 670.5 | -2754.2 | -2745.4 | -2740.4 | 4422.78 | -43.28 | 4422.92 | 1 | 50 | 32848.9 | 56967.2 | 4291206 | 0 | 0 | 4638.15 | 73.87 | 69.56 | 100 | 0 | 0 | 1032.3 | 1092.4 | 1127.7 | 1028.2 | 1078 | 1108.41 | 1033 | 1116.8 | 1153.69 | 1020.5 | 1092.7 | 1115.11
2026-04-17 15:35 | 675.3 |  | 677.9 | 671.6 | -2761.4 | -2757.4 | -2751.3 | 4423.43 | -41.06 | 4423.62 | 1 | 50 | 32914.1 | 56973.7 | 4291271 | 0 | 0 | 4638.15 | 73.86 | 69.55 | 100 | 0 | 0 | 1033.8 | 1088.8 | 1125.63 | 1030.2 | 1073.6 | 1106.04 | 1036.4 | 1113.3 | 1152.15 | 1023.7 | 1077 | 1102.54
2026-04-17 15:36 | 674 |  | 678.1 | 670.2 | -2791.6 | -2788.6 | -2783.8 | 4392.33 | -43.32 | 4392.55 | 1 | 50 | 32998.8 | 56982.3 | 4291357 | 0 | 0 | 4638.15 | 73.9 | 69.58 | 100 | 0 | 0 | 1030 | 1085 | 1117.55 | 1028.8 | 1068.3 | 1099.1 | 1033.4 | 1105.9 | 1142.79 | 1020.8 | 1064.1 | 1086.26
2026-04-17 15:37 | 676.5 |  | 678.3 | 672.4 | -2835.6 | -2827.9 | -2822.3 | 4342.02 | -42.76 | 4342.24 | 1 | 50 | 33060.6 | 56988.5 | 4291419 | 0 | 0 | 4638.15 | 73.88 | 69.56 | 100 | 0 | 0 | 1032.1 | 1071.3 | 1105.69 | 1029.4 | 1057.6 | 1088.73 | 1034.5 | 1094.4 | 1132.15 | 1001.6 | 1079.8 | 1081.51
2026-04-17 15:38 | 675.5 |  | 678.9 | 671.2 | -2847.3 | -2839.8 | -2835.4 | 4328.81 | -43.31 | 4329.03 | 1 | 50 | 33144 | 56996.8 | 4291502 | 0 | 0 | 4638.15 | 73.92 | 69.59 | 100 | 0 | 0 | 1032.7 | 1065.1 | 1099.91 | 1029.3 | 1052.7 | 1083.58 | 1032.2 | 1091.8 | 1126.96 | 1004.4 | 1075.7 | 1080.48
2026-04-17 15:39 | 675.1 |  | 678 | 670.2 | -2869.7 | -2860.8 | -2857.3 | 4314.02 | -43.06 | 4314.23 | 1 | 50 | 33227 | 57005.1 | 4291585 | 0 | 0 | 4638.15 | 73.95 | 69.62 | 100 | 0 | 0 | 1030 | 1064.9 | 1096.82 | 1028.4 | 1049.5 | 1080.21 | 1033.8 | 1087.4 | 1124.16 | 999.6 | 1074.8 | 1074.41
2026-04-17 15:40 | 673.9 |  | 677.2 | 669.7 | -2868.8 | -2864.3 | -2855.8 | 4286.81 | -42.6 | 4287.03 | 1 | 50 | 33289.2 | 57011.3 | 4291647 | 0 | 0 | 4638.15 | 73.94 | 69.61 | 100 | 0 | 0 | 1030.8 | 1058.9 | 1091.52 | 1029.9 | 1044.7 | 1075.89 | 1035.4 | 1079.5 | 1117.73 | 1005.5 | 1060.5 | 1066.34
2026-04-17 15:41 | 672.5 |  | 676.8 | 669.3 | -2885.4 | -2878.2 | -2869.2 | 4268.88 | -43.39 | 4269.09 | 1 | 50 | 33372.7 | 57019.7 | 4291731 | 0 | 0 | 4638.15 | 73.97 | 69.64 | 100 | 0 | 0 | 1032.4 | 1050.2 | 1084.26 | 1028.8 | 1040.3 | 1070.22 | 1035.4 | 1072.6 | 1110.59 | 1012.5 | 1054.9 | 1068.11
2026-04-17 15:42 | 673 |  | 676.8 | 669.3 | -2888.7 | -2888.5 | -2876.6 | 4260.62 | -42.44 | 4260.83 | 1 | 50 | 33434.3 | 57025.8 | 4291792 | 0 | 0 | 4638.15 | 73.96 | 69.62 | 100 | 0 | 0 | 1031.8 | 1049.3 | 1082.65 | 1030.8 | 1035 | 1066.85 | 1034 | 1072.6 | 1109.06 | 1008.7 | 1047.2 | 1056.35
2026-04-17 15:43 | 675.9 |  | 677.3 | 671.1 | -2922 | -2913.8 | -2913.7 | 4243.5 | -41.4 | 4243.71 | 1 | 50 | 33516.1 | 57034 | 4291874 | 0 | 0 | 4638.15 | 73.99 | 69.65 | 100 | 0 | 0 | 1031.8 | 1046.9 | 1080.19 | 1028.9 | 1034.5 | 1064.43 | 1035.4 | 1069.7 | 1107.54 | 1012.6 | 1033.2 | 1046.24
2026-04-17 15:44 | 675.4 |  | 677.1 | 671.2 | -2906.5 | -2907.4 | -2901.2 | 4228.28 | -40.57 | 4228.48 | 1 | 50 | 33577.4 | 57040.1 | 4291935 | 0 | 0 | 4638.15 | 73.98 | 69.64 | 100 | 0 | 0 | 1031.7 | 1047.4 | 1080.6 | 1032.7 | 1031.2 | 1064.95 | 1035.1 | 1069.4 | 1106.96 | 1010.1 | 1031.6 | 1041.98
2026-04-17 15:45 | 674.5 |  | 675.7 | 670.2 | -2936.3 | -2927.8 | -2923.2 | 4192.37 | -39.26 | 4192.55 | 1 | 50 | 33659.8 | 57048.3 | 4292017 | 0 | 0 | 4638.15 | 74.02 | 69.67 | 100 | 0 | 0 | 1033.7 | 1037.8 | 1072.78 | 1031.8 | 1025.2 | 1057.76 | 1035.8 | 1060.7 | 1098.64 | 1004.1 | 1026 | 1030.23
2026-04-17 15:46 | 672.7 |  | 677.1 | 669.2 | -2955.8 | -2950.6 | -2946.6 | 4191.4 | -39.6 | 4191.6 | 1 | 50.1 | 33720.4 | 57054.5 | 4292079 | 0 | 0 | 4638.15 | 74.01 | 69.66 | 100 | 0 | 0 | 1034.9 | 1032.8 | 1068.88 | 1033.3 | 1020.3 | 1054.32 | 1038.9 | 1053.3 | 1094.29 | 1004.8 | 1015.1 | 1020.01
2026-04-17 15:47 | 675.9 |  | 676 | 671.5 | -2989 | -2979.5 | -2973.1 | 4170.32 | -41.9 | 4170.53 | 1 | 50.1 | 33801.9 | 57062.6 | 4292160 | 0 | 0 | 4638.15 | 74.04 | 69.68 | 100 | 0 | 0 | 1032.7 | 1031.1 | 1064.87 | 1035 | 1014 | 1049.45 | 1036.8 | 1052.1 | 1090.85 | 998.9 | 1010.9 | 1009.77
2026-04-17 15:48 | 673.7 |  | 675.4 | 669.5 | -2976.1 | -2970.5 | -2966.8 | 4163.99 | -41.99 | 4164.21 | 1 | 50.1 | 33862 | 57068.6 | 4292220 | 0 | 0 | 4638.15 | 74.02 | 69.67 | 100 | 0 | 0 | 1036.1 | 1027.2 | 1064.25 | 1033.4 | 1015.1 | 1048.96 | 1038.7 | 1048.8 | 1089.35 | 1002.7 | 1018.3 | 1021.02
2026-04-17 15:49 | 673.4 |  | 675.7 | 669.7 | -2989.6 | -2976.7 | -2979.2 | 4144.58 | -41.08 | 4144.79 | 1 | 50.1 | 33943.1 | 57076.8 | 4292302 | 0 | 0 | 4638.15 | 74.06 | 69.7 | 100 | 0 | 0 | 1035.1 | 1024.4 | 1060.31 | 1036.4 | 1008.8 | 1045.56 | 1038.9 | 1045.6 | 1086.25 | 1004.5 | 1025 | 1029.62
2026-04-17 15:50 | 675.1 |  | 675 | 670.5 | -3010 | -3000.7 | -2996.6 | 4110.98 | -42.1 | 4111.41 | 1 | 50.1 | 34002.7 | 57082.7 | 4292361 | 0 | 0 | 4638.15 | 74.04 | 69.68 | 100 | 0 | 0 | 1037.2 | 1018.2 | 1056.05 | 1036.2 | 1004.9 | 1041 | 1036.9 | 1043.3 | 1081.84 | 1008.3 | 994.8 | 1003.09
2026-04-17 15:51 | 675.1 |  | 676.1 | 671 | -3049.6 | -3039.7 | -3037.2 | 4079.44 | -41.74 | 4079.65 | 1 | 50 | 34081.7 | 57090.5 | 4292439 | 0 | 0 | 4638.15 | 74.07 | 69.71 | 100 | 0 | 0 | 1036.1 | 1010.6 | 1047.05 | 1037.8 | 994.2 | 1031.76 | 1034.8 | 1033.9 | 1069.91 | 1014 | 970.4 | 983.99
2026-04-17 15:52 | 672.8 |  | 676.6 | 669 | -3037.1 | -3031.9 | -3032.2 | 4042.14 | -42.12 | 4042.36 | 1 | 50 | 34141.7 | 57096.5 | 4292499 | 0 | 0 | 4638.15 | 74.06 | 69.69 | 100 | 0 | 0 | 1037.6 | 1005.4 | 1043.17 | 1037.4 | 991.2 | 1028.32 | 1032.5 | 1035.1 | 1068.73 | 1015.3 | 990.5 | 1005.68
2026-04-17 15:53 | 674.2 |  | 675.9 | 670.5 | -3091.5 | -3087.1 | -3079.8 | 4034.35 | -38.58 | 4034.53 | 1 | 50 | 34219.7 | 57104.4 | 4292578 | 0 | 0 | 4638.15 | 74.09 | 69.72 | 100 | 0 | 0 | 1038.7 | 998.4 | 1037 | 1037.4 | 984.9 | 1021.73 | 1031.7 | 1028.5 | 1061.15 | 1001.1 | 955.6 | 956.61
2026-04-17 15:54 | 672.4 |  | 676 | 668.1 | -3094.1 | -3089.5 | -3088.4 | 4013.84 | -40.75 | 4013.96 | 1 | 50 | 34277.8 | 57110.1 | 4292635 | 0 | 0 | 4638.15 | 74.08 | 69.7 | 100 | 0 | 0 | 1037.2 | 994.1 | 1031.09 | 1036.8 | 979.5 | 1015.5 | 1034.4 | 1020.9 | 1056.03 | 1004.3 | 974.9 | 979.06
2026-04-17 15:55 | 672.9 |  | 674.9 | 668.8 | -3109.3 | -3104.9 | -3101 | 3970.46 | -40.58 | 3970.67 | 1 | 50 | 34353.6 | 57117.8 | 4292712 | 0 | 0 | 4638.15 | 74.1 | 69.73 | 100 | 0 | 0 | 1039.2 | 986.4 | 1025.03 | 1038.7 | 971.8 | 1009.46 | 1035.4 | 1013.9 | 1049.84 | 1005.8 | 966.3 | 971.95
2026-04-17 15:56 | 671.7 |  | 675.4 | 667.6 | -3135.9 | -3130.1 | -3127.4 | 3970.79 | -41.64 | 3971.02 | 1 | 50 | 34412.1 | 57123.7 | 4292771 | 0 | 0 | 4638.15 | 74.09 | 69.72 | 100 | 0 | 0 | 1036.6 | 984.1 | 1020.16 | 1034.4 | 972.5 | 1005.94 | 1030.1 | 1014.1 | 1044.59 | 998.2 | 947.4 | 945.65
2026-04-17 15:57 | 672.7 |  | 674.5 | 669.3 | -3161.5 | -3151.9 | -3147.5 | 3946.09 | -42.1 | 3946.31 | 1 | 50 | 34488.3 | 57131.3 | 4292847 | 0 | 0 | 4638.15 | 74.12 | 69.74 | 100 | 0 | 0 | 1037.3 | 977.8 | 1014.22 | 1038.2 | 962.5 | 999.22 | 1033.7 | 1001.5 | 1035.24 | 999.8 | 933.5 | 933.27
2026-04-17 15:58 | 673.9 |  | 675.1 | 669.8 | -3184.7 | -3177.8 | -3179.2 | 3921.52 | -40.81 | 3921.74 | 1 | 50 | 34546.1 | 57137 | 4292904 | 0 | 0 | 4638.15 | 74.11 | 69.73 | 100 | 0 | 0 | 1038.2 | 971.7 | 1008.77 | 1037.8 | 957.4 | 993.6 | 1030.9 | 1002 | 1032.97 | 1000.1 | 929.2 | 929.3
2026-04-17 15:59 | 671.7 |  | 674.6 | 668.2 | -3191.3 | -3186.1 | -3189.5 | 3897.47 | -43.14 | 3897.71 | 1 | 50 | 34622.5 | 57144.7 | 4292981 | 0 | 0 | 4638.15 | 74.14 | 69.75 | 100 | 0 | 0 | 1039.7 | 966.9 | 1005.27 | 1038.1 | 954.1 | 990.45 | 1038.3 | 991 | 1028.93 | 1002.1 | 948.1 | 950.07
2026-04-17 16:00 | 673.4 |  | 675.2 | 670 | -3211 | -3211.2 | -3205.4 | 3877.77 | -41.96 | 3877.99 | 1 | 50 | 34680 | 57150.4 | 4293038 | 0 | 0 | 4638.15 | 74.13 | 69.74 | 100 | 0 | 0 | 1041.7 | 961.4 | 1001.54 | 1039.3 | 950 | 987.3 | 1044.3 | 983.5 | 1027.1 | 1013.4 | 926.7 | 939.14
2026-04-17 16:01 | 673.7 |  | 677.2 | 671.7 | -3234.7 | -3234.2 | -3224.8 | 3877.82 | -43.35 | 3878.07 | 1 | 50.1 | 34754.8 | 57157.9 | 4293113 | 0 | 0 | 4638.15 | 74.16 | 69.77 | 100 | 0 | 0 | 1040.2 | 958.4 | 996.93 | 1039.7 | 944.9 | 982.38 | 1049.5 | 965.6 | 1013.43 | 1021 | 919.6 | 938.86
2026-04-17 16:02 | 673.7 |  | 676.5 | 671.4 | -3248.1 | -3247.5 | -3237.8 | 3838.32 | -41.12 | 3838.55 | 1 | 50.1 | 34810.6 | 57163.4 | 4293168 | 0 | 0 | 4638.15 | 74.15 | 69.75 | 100 | 0 | 0 | 1043.2 | 950.5 | 991.61 | 1041.9 | 940.1 | 979.51 | 1042.7 | 973.9 | 1015.48 | 1015.5 | 913.6 | 927.81
2026-04-17 16:03 | 675.9 |  | 675.7 | 672 | 3272.1 | -3272.5 | -3268.5 | 3813.8 | -42.15 | 3814.03 | 1 | 50.1 | 34884.5 | 57170.8 | 4293242 | 0 | 0 | 4638.15 | 74.17 | 69.78 | 100 | 0 | 0 | 1042.2 | 944.4 | 984.27 | 1043.9 | 929 | 969.76 | 1053.3 | 948.8 | 999.4 | 1020.2 | 896.8 | 914.87
2026-04-17 16:04 | 677 |  | 677.2 | 673.1 | 3248.8 | 3256.6 | 3263.1 | 3805.25 | -43.51 | 3805.5 | 1 | 50.1 | 34940.5 | 57176.5 | 4293299 | 0 | 0 | 4638.15 | 74.16 | 69.77 | 100 | 0 | 0 | 1044.2 | 934 | 975.28 | 1042.8 | 922.5 | 961.99 | 1050.2 | 947.7 | 995.32 | 1023.6 | 892.2 | 913.3
2026-04-17 16:05 | 674.6 |  | 676.1 | 670 | 3244.1 | 3253.7 | 3250.1 | 3760.37 | -41.6 | 3760.59 | 1 | 50.1 | 35013.3 | 57183.7 | 4293371 | 0 | 0 | 4638.15 | 74.19 | 69.79 | 100 | 0 | 0 | 1043.8 | 932.2 | 973.08 | 1041.3 | 921.2 | 959.25 | 1038 | 956.7 | 993.03 | 1033.9 | 881.8 | 911.74
2026-04-17 16:06 | 675.6 |  | 675.2 | 671.1 | 3225 | 3236.6 | 3236 | 3743.7 | -42.33 | 3743.96 | 1 | 50.1 | 35068.7 | 57189.2 | 4293426 | 0 | 0 | 4638.15 | 74.18 | 69.78 | 100 | 0 | 0 | 1043.9 | 925.8 | 966.47 | 1044.3 | 913 | 953.5 | 1046.9 | 934.2 | 978 | 1035.7 | 875 | 906.24
2026-04-17 16:07 | 673.9 |  | 677.9 | 670.4 | 3187.9 | 3183.3 | 3188.8 | 3706.28 | -42.44 | 3706.54 | 1 | 50 | 35140.4 | 57196.4 | 4293498 | 0 | 0 | 4638.15 | 74.21 | 69.8 | 100 | 0 | 0 | 1043.2 | 916.3 | 955.84 | 1044.4 | 902.6 | 942.64 | 1049.2 | 924.9 | 970.39 | 1034.5 | 873.5 | 903.66
2026-04-17 16:08 | 674.6 |  | 676.4 | 673 | 3158.4 | 3166.1 | 3176 | 3687.78 | -43.88 | 3688.05 | 1 | 50 | 35193.8 | 57201.8 | 4293552 | 0 | 0 | 4638.15 | 74.2 | 69.79 | 100 | 0 | 0 | 1045.2 | 910 | 951.17 | 1045.3 | 896.2 | 936.78 | 1053.4 | 922.3 | 971.59 | 1039.6 | 852.9 | 884.85
2026-04-17 16:09 | 674.9 |  | 674.9 | 671.7 | 3126.2 | 3136.2 | 3142.5 | 3644.42 | -40.9 | 3644.65 | 1 | 50 | 35264.4 | 57208.9 | 4293623 | 0 | 0 | 4638.15 | 74.22 | 69.81 | 100 | 0 | 0 | 1045.1 | 900.3 | 940.88 | 1044.8 | 887.7 | 927.49 | 1045.4 | 923.3 | 965.26 | 1036.2 | 851.9 | 882.71
2026-04-17 16:10 | 673 |  | 675.7 | 671.2 | 3122.6 | 3122 | 3131.8 | 3625.13 | -41.6 | 3622.52 | 1 | 50 | 35317 | 57214.1 | 4293675 | 0 | 0 | 4638.15 | 74.21 | 69.8 | 100 | 0 | 0 | 1044 | 897.6 | 937.06 | 1043 | 885.7 | 923.79 | 1045.8 | 907.3 | 948.86 | 1044.5 | 830.5 | 867.42
2026-04-17 16:11 | 674.5 |  | 675.5 | 669 | 3090.5 | 3098.5 | 3087.7 | 3588.21 | -39.91 | 3588.45 | 1 | 50 | 35387.6 | 57221.2 | 4293746 | 0 | 0 | 4638.15 | 74.24 | 69.83 | 100 | 0 | 0 | 1046.7 | 887.9 | 929.33 | 1046.8 | 875.7 | 916.68 | 1044.3 | 908.3 | 948.5 | 1059.5 | 816.6 | 865.14
2026-04-17 16:12 | 674 |  | 675.4 | 668.5 | 3083.4 | 3087.1 | 3082.8 | 3579.96 | -42.58 | 3580.2 | 1 | 50 | 35439.4 | 57226.3 | 4293797 | 0 | 0 | 4638.15 | 74.23 | 69.82 | 100 | 0 | 0 | 1048.7 | 882.9 | 925.93 | 1045.1 | 873.8 | 913.16 | 1049.5 | 899.5 | 944.02 | 1061.6 | 793.8 | 842.75
2026-04-17 16:13 | 674.2 |  | 673.5 | 671 | 3040.3 | 3051.2 | 3056 | 3534.22 | -40.49 | 3534.45 | 1 | 50 | 35509 | 57233.3 | 4293867 | 0 | 0 | 4638.15 | 74.25 | 69.84 | 100 | 0 | 0 | 1048.2 | 876.5 | 918.77 | 1047.1 | 864.7 | 905.42 | 1043.8 | 896.5 | 935.73 | 1071.4 | 790.8 | 847.24
2026-04-17 16:14 | 676 |  | 674.9 | 671.6 | 3025.2 | 3039.3 | 3035.6 | 3543.91 | -42.49 | 3544.16 | 1 | 50 | 35561.3 | 57238.5 | 4293919 | 0 | 0 | 4638.15 | 74.24 | 69.83 | 100 | 0 | 0 | 1048.7 | 874.3 | 916.86 | 1046.4 | 863.8 | 903.92 | 1042.7 | 889.6 | 927.63 | 1060.5 | 790.1 | 837.85
2026-04-17 16:15 | 673 |  | 676.9 | 671.5 | 3031.4 | 3021.9 | 3033.7 | 3531.64 | -41.21 | 3531.87 | 1 | 50 | 35629.4 | 57245.4 | 4293988 | 0 | 0 | 4638.15 | 74.26 | 69.85 | 100 | 0 | 0 | 1049.1 | 871.2 | 914.01 | 1045.4 | 861.8 | 900.91 | 1049.2 | 886.9 | 930.55 | 1042.7 | 784.5 | 818.02
2026-04-17 16:16 | 677.8 |  | 676.2 | 674.2 | 2993.7 | 3009.2 | 3010.1 | 3505.78 | -44.05 | 3506.06 | 1 | 50 | 35681.1 | 57250.5 | 4294039 | 0 | 0 | 4638.15 | 74.26 | 69.84 | 100 | 0 | 0 | 1047.3 | 868 | 909.02 | 1047.4 | 854.4 | 895.73 | 1036.6 | 887.3 | 919.82 | 1043.3 | 777.6 | 811.25
2026-04-17 16:17 | 677.4 |  | 676.2 | 673.2 | 2964.8 | 2975.8 | 2976 | 3454.25 | -42.82 | 3454.51 | 1 | 50.1 | 35748.9 | 57257.3 | 4294107 | 0 | 0 | 4638.15 | 74.28 | 69.86 | 100 | 0 | 0 | 1048.7 | 859 | 900.89 | 1049.1 | 846.1 | 887.61 | 1044.1 | 883.7 | 922.64 | 1041.8 | 777.8 | 810.36
2026-04-17 16:18 | 676.3 |  | 677.4 | 671.6 | 2983.9 | 2989.9 | 2987.6 | 3467.28 | -41.96 | 3467.53 | 1 | 50.1 | 35798.9 | 57262.3 | 4294157 | 0 | 0 | 4638.15 | 74.27 | 69.85 | 100 | 0 | 0 | 1048.5 | 856.9 | 898.49 | 1048.2 | 846.1 | 886.84 | 1053 | 858.8 | 904.28 | 1037.9 | 803.3 | 833.77
2026-04-17 16:19 | 675.3 |  | 677.2 | 673 | 2975.7 | 2979.1 | 2987 | 3454.15 | -42.32 | 3460.19 | 1 | 50.1 | 35867.7 | 57269.2 | 4294226 | 0 | 0 | 4638.15 | 74.29 | 69.87 | 100 | 0 | 0 | 1050.7 | 852 | 895.24 | 1048.8 | 841.5 | 882.6 | 1050.1 | 863.9 | 907.23 | 1037 | 793.6 | 822.95
2026-04-17 16:20 | 676.8 |  | 678.7 | 671.6 | 2942.4 | 2945.9 | 2943.2 | 3416.28 | -42.88 | 3416.55 | 1 | 50.1 | 35917.4 | 57274 | 4294274 | 0 | 0 | 4638.15 | 74.28 | 69.86 | 100 | 0 | 0 | 1052.7 | 843.3 | 887.75 | 1049.8 | 834 | 875.5 | 1048.5 | 852 | 893.28 | 1039.6 | 791.9 | 823.29
2026-04-17 16:21 | 677.1 |  | 675.7 | 673.1 | 2910.2 | 2920.6 | 2915.1 | 3393.91 | -43.17 | 3394.19 | 1 | 50.1 | 35983.2 | 57280.7 | 4294341 | 0 | 0 | 4638.15 | 74.31 | 69.88 | 100 | 0 | 0 | 1050.4 | 840 | 882.33 | 1049.8 | 827.7 | 868.91 | 1054.6 | 841.9 | 887.84 | 1045 | 764.8 | 799.24
2026-04-17 16:22 | 673.6 |  | 677.8 | 671.9 | 2922.7 | 2916.9 | 2921.9 | 3389.29 | -42.31 | 3389.54 | 1 | 50 | 36033.2 | 57285.8 | 4294392 | 0 | 0 | 4638.15 | 74.3 | 69.87 | 100 | 0 | 0 | 1052.7 | 834.3 | 878.3 | 1050.8 | 822.6 | 864.36 | 1062 | 836.7 | 888.58 | 1043.3 | 778.1 | 811.82
2026-04-17 16:23 | 676.4 |  | 675.2 | 672 | 2853.4 | 2870.8 | 2862.5 | 3329.9 | -40.69 | 3330.14 | 1 | 50 | 36097.8 | 57292.3 | 4294457 | 0 | 0 | 4638.15 | 74.32 | 69.89 | 100 | 0 | 0 | 1052.6 | 822.1 | 865.36 | 1052 | 809.7 | 851.77 | 1057 | 830.7 | 878.03 | 1039 | 762 | 791.74
2026-04-17 16:24 | 673.3 |  | 676.6 | 672.2 | 2846.2 | 2841.6 | 2853.9 | 3315.4 | -41.3 | 3315.66 | 1 | 50 | 36146.7 | 57297 | 4294504 | 0 | 0 | 4638.15 | 74.31 | 69.88 | 100 | 0 | 0 | 1050.2 | 819.1 | 860.23 | 1053.4 | 804.6 | 847.54 | 1053 | 825.3 | 869.06 | 1038.5 | 742.2 | 770.79
2026-04-17 16:25 | 672.8 |  | 675.4 | 671.4 | 2837.2 | 2840.6 | 2847.3 | 3295.25 | -39.86 | 3295.48 | 1 | 50 | 36211.3 | 57303.5 | 4294569 | 0 | 0 | 4638.15 | 74.33 | 69.9 | 100 | 0 | 0 | 1052.6 | 814.5 | 857.37 | 1051.7 | 803.5 | 845.02 | 1059.7 | 818.9 | 867.76 | 1053.5 | 724.6 | 763.38
2026-04-17 16:26 | 673.1 |  | 676.2 | 672.1 | 2806.7 | 2805.5 | 2816.3 | 3269.6 | -39.8 | 3269.84 | 1 | 50 | 36258.8 | 57308.2 | 4294616 | 0 | 0 | 4638.15 | 74.32 | 69.89 | 100 | 0 | 0 | 1053.7 | 810.9 | 854.4 | 1053.8 | 798.7 | 841.67 | 1041.7 | 827.1 | 861.64 | 1047.7 | 743.4 | 778.91
2026-04-17 16:27 | 672.4 |  | 676.2 | 671.2 | 2807.5 | 2802.8 | 2807.8 | 3255.27 | -41.63 | 3255.52 | 1 | 50 | 36323.5 | 57314.7 | 4294681 | 0 | 0 | 4638.15 | 74.35 | 69.91 | 100 | 0 | 0 | 1051.2 | 806 | 847.24 | 1053.8 | 790.4 | 832.97 | 1045.3 | 818.1 | 855.14 | 1052 | 725.8 | 763.54
2026-04-17 16:28 | 673.3 |  | 676.3 | 670.2 | 2783.5 | 2785.7 | 2791.9 | 3222.06 | -42.51 | 3222.34 | 1 | 50 | 36370.4 | 57319.4 | 4294728 | 0 | 0 | 4638.15 | 74.34 | 69.9 | 100 | 0 | 0 | 1048 | 802.1 | 840.62 | 1051.3 | 787 | 827.41 | 1054.2 | 798.9 | 842.2 | 1049.5 | 730 | 766.15
2026-04-17 16:29 | 675.1 |  | 675.2 | 670.8 | 2739.9 | 2748.4 | 2745.3 | 3193.42 | -41.41 | 3193.69 | 1 | 50 | 36433.1 | 57325.6 | 4294790 | 0 | 0 | 4638.15 | 74.36 | 69.92 | 100 | 0 | 0 | 1049.7 | 789.5 | 829.51 | 1054.3 | 775.4 | 817.5 | 1056.4 | 778.8 | 822.7 | 1054.8 | 729.8 | 769.8
2026-04-17 16:30 | 673.7 |  | 676.2 | 669.2 | 2752.4 | 2755.5 | 2751 | 3190.96 | -43.62 | 3191.24 | 1 | 50.1 | 36480.2 | 57330.4 | 4294838 | 0 | 0 | 4638.15 | 74.35 | 69.92 | 100 | 0 | 0 | 1050.7 | 787.6 | 827.57 | 1052.7 | 774.3 | 815.1 | 1061.7 | 790.7 | 839.48 | 1042.2 | 747.6 | 779.12
2026-04-17 16:31 | 674.8 |  | 673.5 | 671.2 | 2707.9 | 2717.5 | 2716.5 | 3142.81 | -42.61 | 3143.07 | 1 | 50.1 | 36542.1 | 57336.6 | 4294900 | 0 | 0 | 4638.15 | 74.38 | 69.94 | 100 | 0 | 0 | 1051.2 | 780.5 | 820.46 | 1051 | 768.6 | 807.83 | 1060.9 | 766.2 | 812.87 | 1039.7 | 722.9 | 751.61
2026-04-17 16:32 | 673.4 |  | 674.7 | 670.6 | 2687.4 | 2691.7 | 2697.6 | 3139.56 | -40 | 3139.83 | 1 | 50.1 | 36587.5 | 57341.1 | 4294945 | 0 | 0 | 4638.15 | 74.37 | 69.92 | 100 | 0 | 0 | 1044 | 777.3 | 811.47 | 1050.6 | 762.7 | 801.27 | 1052.2 | 780.8 | 821.59 | 1029.6 | 723.6 | 745.06
2026-04-17 16:33 | 674.7 |  | 677.5 | 672.4 | 2673.8 | 2673.3 | 2678.1 | 3134.85 | -38.72 | 3135.09 | 1 | 50.2 | 36648.6 | 57347.3 | 4295007 | 0 | 0 | 4638.15 | 74.39 | 69.94 | 100 | 0 | 0 | 1051.7 | 769.8 | 809.58 | 1050.3 | 761 | 799.28 | 1054.6 | 768.3 | 810.22 | 1028.5 | 748.6 | 769.9
2026-04-17 16:34 | 676.1 |  | 678.1 | 672.6 | 2675.9 | 2678.4 | 2676.9 | 3102.12 | -44.99 | 3102.47 | 1 | 50.2 | 36693.7 | 57351.7 | 4295051 | 0 | 0 | 4638.15 | 74.38 | 69.93 | 100 | 0 | 0 | 1050.5 | 766.8 | 805.52 | 1053.3 | 755.7 | 795.93 | 1075.5 | 754.2 | 811.13 | 1023.2 | 715.1 | 731.73
2026-04-17 16:35 | 676.1 |  | 677.6 | 672.1 | 2632.2 | 2635 | 2632 | 3087.64 | -44.27 | 3087.98 | 1 | 50.1 | 36753.3 | 57357.7 | 4295111 | 0 | 0 | 4638.15 | 74.4 | 69.95 | 100 | 0 | 0 | 1052.4 | 761.2 | 801.06 | 1053.7 | 748.8 | 789 | 1071.4 | 719.6 | 770.95 | 1019.2 | 714.1 | 727.84
2026-04-17 16:36 | 677.2 |  | 678.3 | 674.6 | 2610.7 | 2614.4 | 2624 | 3036.87 | -43.08 | 3037.18 | 1 | 50.1 | 36798.5 | 57362.3 | 4295157 | 0 | 0 | 4638.15 | 74.39 | 69.94 | 100 | 0 | 0 | 1054.1 | 751.6 | 792.26 | 1052.3 | 743.6 | 782.46 | 1062.7 | 745.6 | 792.38 | 1023 | 717 | 733.49
2026-04-17 16:37 | 675.7 |  | 678.2 | 674.7 | 2568.4 | 2568.5 | 2578.4 | 3034.57 | -44.39 | 3034.89 | 1 | 50.1 | 36857.9 | 57368.2 | 4295216 | 0 | 0 | 4638.15 | 74.41 | 69.96 | 100 | 0 | 0 | 1055.4 | 741.4 | 782.49 | 1054.8 | 733.6 | 773.8 | 1060.2 | 734.9 | 779.09 | 1007.6 | 740.2 | 745.84
2026-04-17 16:38 | 678.7 |  | 679 | 674 | 2541.7 | 2545.6 | 2543.5 | 2928.21 | -41.26 | 2928.52 | 1 | 50.1 | 36901 | 57372.5 | 4295259 | 0 | 0 | 4638.15 | 74.4 | 69.95 | 100 | 0 | 0 | 1059.7 | 728.3 | 771.8 | 1055.3 | 720.8 | 760.69 | 1055.2 | 725.6 | 765.63 | 995.4 | 712.7 | 709.41
2026-04-17 16:39 | 677.9 |  | 678.8 | 674.2 | 2499.8 | 2497.9 | 2494.8 | 2901.31 | -41.65 | 2901.61 | 1 | 50 | 36958.2 | 57378.2 | 4295316 | 0 | 0 | 4638.15 | 74.42 | 69.97 | 100 | 0 | 0 | 1053.8 | 717.2 | 755.74 | 1056.4 | 710.6 | 750.72 | 1042.2 | 684.8 | 713.66 | 998.1 | 687.7 | 686.39
2026-04-17 16:40 | 676.7 |  | 678.4 | 674.8 | 2447.6 | 2454.7 | 2460.6 | 2865.18 | -42.47 | 2865.5 | 1 | 50 | 37000.6 | 57382.5 | 4295359 | 0 | 0 | 4638.15 | 74.41 | 69.96 | 100 | 0 | 0 | 1060.8 | 702.6 | 745.3 | 1057.8 | 697 | 737.28 | 1031.8 | 670.6 | 691.89 | 993.1 | 682.2 | 677.47
2026-04-17 16:41 | 677.6 |  | 679.6 | 674.1 | 2421.2 | 2418.1 | 2419.4 | 2794.77 | -41.62 | 2795.08 | 1 | 50 | 37042.7 | 57386.7 | 4295401 | 0 | 0 | 4638.15 | 74.4 | 69.95 | 100 | 0 | 0 | 1049 | 701 | 735.3 | 1054.3 | 692 | 729.53 | 1010.2 | 684 | 690.97 | 1006.3 | 667.9 | 672.11
2026-04-17 16:42 | 678.6 |  | 680 | 676.3 | 2384.2 | 2388.4 | 2392.6 | 2784.71 | -42.39 | 2785.03 | 1 | 50 | 37097.3 | 57392.2 | 4295456 | 0 | 0 | 4638.15 | 74.42 | 69.97 | 100 | 0 | 0 | 1043.7 | 692.2 | 722.47 | 1056.3 | 677.6 | 715.75 | 1019.6 | 678.4 | 691.67 | 1006.6 | 653.6 | 657.91
2026-04-17 16:43 | 678.5 |  | 678.7 | 675.1 | 2315.6 | 2322.3 | 2321.4 | 2722.01 | -42.4 | 2722.34 | 1 | 50 | 37137.3 | 57396.2 | 4295496 | 0 | 0 | 4638.15 | 74.41 | 69.96 | 100 | 0 | 0 | 1048.8 | 676.5 | 709.48 | 1060.1 | 664.6 | 704.54 | 1029.4 | 660.7 | 680.09 | 1004.5 | 642.5 | 645.36
2026-04-17 16:44 | 678.1 |  | 678.1 | 674.7 | 2293 | 2292.4 | 2290.7 | 2658.65 | -40.44 | 2658.96 | 1 | 50 | 37190.2 | 57401.4 | 4295548 | 0 | 0 | 4638.15 | 74.43 | 69.98 | 100 | 0 | 0 | 1060.2 | 655.7 | 695.13 | 1057.3 | 657.4 | 694.12 | 1037.3 | 673 | 698.14 | 993.2 | 651.8 | 647.38
2026-04-17 16:45 | 678.6 |  | 679.5 | 675.8 | 2239.7 | 2247.8 | 2250 | 2627.6 | -42.67 | 2626.97 | 1 | 50 | 37228.2 | 57405.1 | 4295585 | 0 | 0 | 4638.15 | 74.42 | 69.97 | 100 | 0 | 0 | 1066.4 | 643.4 | 686.17 | 1057.8 | 640.2 | 677.2 | 1053.9 | 632.8 | 666.89 | 969.9 | 639.4 | 620.19
2026-04-17 16:46 | 676.8 |  | 676.5 | 672.8 | 2292.3 | 2300.6 | 2299.1 | 2674.66 | -41.94 | 2674.99 | 1 | 50.1 | 37280.6 | 57410.4 | 4295638 | 0 | 0 | 4638.15 | 74.44 | 69.99 | 100 | 0 | 0 | 1064.4 | 649.2 | 691 | 1059.6 | 644.6 | 683 | 1061.1 | 598.5 | 635.04 | 963.6 | 641.9 | 618.49
2026-04-17 16:47 | 673.8 |  | 676.1 | 673 | 2243.6 | 2241.2 | 2248.6 | 2612.9 | -40.58 | 2613.23 | 1 | 50.1 | 37319.1 | 57414.3 | 4295677 | 0 | 0 | 4638.15 | 74.43 | 69.98 | 100 | 0 | 0 | 1067.6 | 636.5 | 679.52 | 1058.1 | 635.9 | 672.8 | 1054 | 595.2 | 627.33 | 956.7 | 638.4 | 610.72
2026-04-17 16:48 | 676 |  | 678.2 | 674.9 | 2183.7 | 2182.5 | 2184.4 | 2556.02 | -41.12 | 2556.35 | 1 | 50.1 | 37369.3 | 57419.3 | 4295727 | 0 | 0 | 4638.15 | 74.45 | 70 | 100 | 0 | 0 | 1071.9 | 622.1 | 666.83 | 1058.7 | 625.5 | 662.17 | 1039.3 | 607.5 | 631.34 | 954.8 | 661.5 | 631.58
2026-04-17 16:49 | 676.2 |  | 677.6 | 674.2 | 2158.9 | 2157.9 | 2159.1 | 2492.2 | -39.37 | 2492.52 | 1 | 50.1 | 37406.1 | 57422.9 | 4295763 | 0 | 0 | 4638.15 | 74.44 | 69.99 | 100 | 0 | 0 | 1074.5 | 614.3 | 660.02 | 1060.4 | 621.1 | 658.62 | 1034 | 608.8 | 629.54 | 953.5 | 657.8 | 627.26
2026-04-17 16:50 | 676.5 |  | 675.7 | 672.6 | 2171.3 | 2177.9 | 2173.5 | 2584.05 | -41.7 | 2584.39 | 1 | 50.1 | 37456.2 | 57428 | 4295814 | 0 | 0 | 4638.15 | 74.46 | 70 | 100 | 0 | 0 | 1077.6 | 617.6 | 665.51 | 1059.3 | 620.6 | 657.41 | 1036.5 | 620.7 | 643.39 | 966.1 | 625.8 | 604.55
2026-04-17 16:51 | 676.3 |  | 679.1 | 675.8 | 2162.9 | 2158.8 | 2164.6 | 2562.51 | -41.28 | 2562.84 | 1 | 50.1 | 37493 | 57431.8 | 4295852 | 0 | 0 | 4638.15 | 74.45 | 69.99 | 100 | 0 | 0 | 1068.6 | 622.7 | 665.41 | 1065.3 | 620 | 660.51 | 1048.8 | 584.9 | 613.41 | 966.8 | 625.9 | 605.14
2026-04-17 16:52 | 678.8 |  | 678.3 | 675.7 | 2194.2 | 2199.6 | 2198.9 | 2582.88 | -42.23 | 2583.22 | 1 | 50 | 37542.8 | 57436.8 | 4295902 | 0 | 0 | 4638.15 | 74.46 | 70.01 | 100 | 0 | 0 | 1070.1 | 621.6 | 665.19 | 1063.3 | 625.5 | 665.04 | 1065.7 | 564.7 | 601.76 | 976.2 | 657 | 641.41
2026-04-17 16:53 | 676.7 |  | 676.3 | 673.1 | 2179.3 | 2184.2 | 2183.6 | 2569.41 | -41.61 | 2570.17 | 1 | 50 | 37580.4 | 57440.4 | 4295938 | 0 | 0 | 4638.15 | 74.46 | 70 | 100 | 0 | 0 | 1071 | 619.9 | 663.89 | 1062.9 | 624.3 | 663.6 | 1063.5 | 579 | 615.78 | 989.9 | 633.9 | 627.54
2026-04-17 16:54 | 676.5 |  | 676.1 | 672.1 | 2196.2 | 2197.4 | 2196.1 | 2532.17 | -41.41 | 2532.5 | 1 | 50 | 37630.7 | 57445.5 | 4295989 | 0 | 0 | 4638.15 | 74.47 | 70.02 | 100 | 0 | 0 | 1072 | 607.8 | 651.54 | 1060.4 | 618 | 655.31 | 1075.7 | 566.3 | 609.18 | 1002.9 | 658.7 | 660.57
2026-04-17 16:55 | 677.8 |  | 677 | 673.2 | 2176.2 | 2179.9 | 2176.9 | 2528.66 | -41.71 | 2529.02 | 1 | 50 | 37668 | 57449.3 | 4296027 | 0 | 0 | 4638.15 | 74.47 | 70.01 | 100 | 0 | 0 | 1083.1 | 600.2 | 650.03 | 1057.8 | 619.7 | 655.51 | 1088.6 | 580.2 | 631.55 | 1011.9 | 643.4 | 651.04
2026-04-17 16:56 | 677.7 |  | 676.3 | 673.5 | 2171.5 | 2176.4 | 2169.3 | 2546.41 | -41.88 | 2555.55 | 1 | 50 | 37717.7 | 57454.2 | 4296076 | 0 | 0 | 4638.15 | 74.48 | 70.03 | 100 | 0 | 0 | 1083 | 596.8 | 646.39 | 1056.7 | 618.1 | 653.17 | 1073.2 | 565.3 | 606.67 | 1017.8 | 620.3 | 631.34
2026-04-17 16:57 | 676 |  | 677.9 | 675.4 | 2138.4 | 2136.9 | 2144.3 | 2530.23 | -42.9 | 2532.01 | 1 | 50 | 37754.1 | 57457.8 | 4296112 | 0 | 0 | 4638.15 | 74.47 | 70.02 | 100 | 0 | 0 | 1094.8 | 583.9 | 639.28 | 1053.7 | 614.6 | 647.65 | 1043.5 | 578.8 | 603.98 | 1040.5 | 611 | 635.78
2026-04-17 16:58 | 678.1 |  | 679.9 | 675.6 | 2130.2 | 2128.1 | 2128.1 | 2485.5 | -41.98 | 2485.85 | 1 | 50 | 37802.8 | 57462.7 | 4296161 | 0 | 0 | 4638.15 | 74.49 | 70.03 | 100 | 0 | 0 | 1083 | 591.1 | 640.13 | 1053.7 | 609.9 | 642.63 | 1062.9 | 558.5 | 593.66 | 1051.5 | 595.4 | 626.11
2026-04-17 16:59 | 677.7 |  | 679 | 676.6 | 2113 | 2115 | 2120.6 | 2493.22 | -44.1 | 2493.61 | 1 | 50 | 37838.6 | 57466.3 | 4296197 | 0 | 0 | 4638.15 | 74.48 | 70.02 | 100 | 0 | 0 | 1069.7 | 591.5 | 632.74 | 1056.1 | 604.6 | 638.52 | 1070.5 | 541.3 | 579.41 | 1054.3 | 594.5 | 626.79
2026-04-17 17:00 | 682.4 |  | 682.9 | 678.1 | 2083.5 | 2084 | 2082.1 | 2458.91 | -45.52 | 2459.35 | 1 | 50 | 37886.9 | 57471.1 | 4296245 | 0 | 0 | 4638.15 | 74.49 | 70.04 | 100 | 0 | 0 | 1058.5 | 596.2 | 631.08 | 1055.2 | 605 | 638.39 | 1069.4 | 551.4 | 589.66 | 1051.8 | 586.9 | 617.32
2026-04-17 17:01 | 682.3 |  | 679.7 | 679.5 | 2079.1 | 2087.7 | 2086.3 | 2427.14 | -45.78 | 2427.57 | 1 | 50.1 | 37923.8 | 57474.8 | 4296282 | 0 | 0 | 4638.15 | 74.49 | 70.03 | 100 | 0 | 0 | 1082.7 | 574.2 | 621.67 | 1053.7 | 599.4 | 631.54 | 1070.2 | 538.3 | 576.14 | 1054.8 | 602.6 | 635.64
2026-04-17 17:02 | 680.4 |  | 681.9 | 677.7 | 2051.8 | 2048.6 | 2051.3 | 2399.43 | -43.72 | 2399.85 | 1 | 50.1 | 37970.5 | 57479.5 | 4296329 | 0 | 0 | 4638.15 | 74.5 | 70.04 | 100 | 0 | 0 | 1093.1 | 556.8 | 608.6 | 1056.3 | 594.2 | 627.63 | 1073.8 | 540.3 | 580.17 | 1047.7 | 599.3 | 627.85
2026-04-17 17:03 | 682.1 |  | 679.8 | 678.7 | 2045.4 | 2052.7 | 2049.9 | 2410.47 | -46.38 | 2410.92 | 1 | 50.1 | 38005.8 | 57483 | 4296364 | 0 | 0 | 4638.15 | 74.49 | 70.03 | 100 | 0 | 0 | 1086.4 | 569.3 | 618.52 | 1058.4 | 588 | 622.3 | 1083.3 | 544.3 | 589.64 | 1047.4 | 586.2 | 613.98
2026-04-17 17:04 | 679 |  | 680.5 | 677.8 | 2022.6 | 2020 | 2024 | 2382.7 | -42.82 | 2383.08 | 1 | 50.1 | 38040.5 | 57486.4 | 4296398 | 0 | 0 | 4638.15 | 74.48 | 70.03 | 100 | 0 | 0 | 1074.7 | 566.8 | 609.12 | 1059.9 | 577.9 | 612.51 | 1080.8 | 534.7 | 577.94 | 1062.3 | 586.4 | 622.93
2026-04-17 17:05 | 680.2 |  | 680.3 | 678.6 | 2015.5 | 2014.6 | 2018.7 | 2387.76 | -43.89 | 2388.19 | 1 | 50.2 | 38087.7 | 57491.2 | 4296446 | 0 | 0 | 4638.15 | 74.5 | 70.04 | 100 | 0 | 0 | 1074.7 | 558.3 | 599.96 | 1067.3 | 571.8 | 610.26 | 1082.1 | 522.6 | 565.48 | 1055.4 | 579.3 | 611.43
2026-04-17 17:06 | 680.7 |  | 679 | 678.5 | 1984.4 | 1990.8 | 1991.9 | 2347.12 | -44.14 | 2347.51 | 1 | 50.1 | 38121.5 | 57494.6 | 4296480 | 0 | 0 | 4638.15 | 74.49 | 70.04 | 100 | 0 | 0 | 1078.3 | 547.3 | 590.19 | 1076.3 | 557.2 | 599.77 | 1090.4 | 510.9 | 557.06 | 1058.9 | 579.4 | 613.52
2026-04-17 17:07 | 680.5 |  | 677.9 | 677.9 | 1963.5 | 1969.4 | 1970.7 | 2310.51 | -44.17 | 2310.96 | 1 | 50.1 | 38166.6 | 57499.1 | 4296525 | 0 | 0 | 4638.15 | 74.51 | 70.05 | 100 | 0 | 0 | 1078.7 | 537.2 | 579.48 | 1075.8 | 545.9 | 587.29 | 1089.8 | 492 | 536.15 | 1064 | 577 | 613.95
2026-04-17 17:08 | 682.4 |  | 680.4 | 677.7 | 1906.8 | 1911.1 | 1906.3 | 2227.72 | -44.26 | 2228.16 | 1 | 50.1 | 38199.3 | 57502.3 | 4296557 | 0 | 0 | 4638.15 | 74.5 | 70.04 | 100 | 0 | 0 | 1067.4 | 538.9 | 575.19 | 1069.6 | 539 | 577.26 | 1108.1 | 491.6 | 544.73 | 1065.4 | 550.2 | 586.19
2026-04-17 17:09 | 678.7 |  | 676.9 | 677.4 | 1860.7 | 1866.8 | 1866.7 | 2183.58 | -43.74 | 2184.01 | 1 | 50.1 | 38242.4 | 57506.6 | 4296600 | 0 | 0 | 4638.15 | 74.51 | 70.06 | 100 | 0 | 0 | 1065.6 | 529 | 563.7 | 1067.5 | 532.2 | 568.16 | 1113.3 | 462.3 | 514.68 | 1076.5 | 540.9 | 582.28
2026-04-17 17:10 | 681 |  | 679.6 | 676.4 | 1795.6 | 1801.2 | 1795 | 2118.89 | -44.36 | 2127.07 | 1 | 50 | 38274.1 | 57509.9 | 4296633 | 0 | 0 | 4638.15 | 74.51 | 70.05 | 100 | 0 | 0 | 1070.4 | 495.3 | 530.19 | 1059.1 | 513.9 | 544.24 | 1107.1 | 440.6 | 487.8 | 1075.8 | 518 | 557.31
2026-04-17 17:11 | 679.7 |  | 680.7 | 676 | 1746.3 | 1745.7 | 1743 | 2026.17 | -43.17 | 2026.64 | 1 | 50 | 38315 | 57513.8 | 4296672 | 0 | 0 | 4638.15 | 74.52 | 70.07 | 100 | 0 | 0 | 1076.4 | 455.4 | 490.17 | 1061 | 494.1 | 524.25 | 1084.4 | 467.8 | 507.3 | 1076.4 | 502.1 | 540.44
2026-04-17 17:12 | 680 |  | 677 | 677.8 | 1716.8 | 1722.2 | 1718 | 1991.81 | -44.05 | 1992.3 | 1 | 50 | 38344 | 57516.8 | 4296702 | 0 | 0 | 4638.15 | 74.51 | 70.06 | 100 | 0 | 0 | 1070 | 474.8 | 508.02 | 1075.8 | 477 | 513.16 | 1089 | 466.8 | 508.35 | 1085.2 | 489.5 | 531.23
2026-04-17 17:13 | 680.2 |  | 676.6 | 677.1 | 1688 | 1695.2 | 1694.4 | 1972.92 | -43.89 | 1973.4 | 1 | 50 | 38382.6 | 57520.7 | 4296741 | 0 | 0 | 4638.15 | 74.53 | 70.07 | 100 | 0 | 0 | 1062.5 | 443.8 | 471.56 | 1082 | 459.9 | 497.6 | 1082.7 | 437.1 | 473.28 | 1073.7 | 486 | 521.87
2026-04-17 17:14 | 680.6 |  | 679.6 | 676 | 1679.4 | 1685.5 | 1677.9 | 1983.56 | -42.26 | 1984.02 | 1 | 50 | 38411.8 | 57523.7 | 4296771 | 0 | 0 | 4638.15 | 74.52 | 70.06 | 100 | 0 | 0 | 1059.2 | 477.7 | 505.98 | 1080.6 | 468.3 | 506.1 | 1075.3 | 433.8 | 466.42 | 1091.8 | 480.7 | 524.82
2026-04-17 17:15 | 680.4 |  | 677.7 | 677.7 | 1650.5 | 1654.8 | 1652.2 | 1927.09 | -44.25 | 1931.58 | 1 | 50 | 38449.2 | 57527.3 | 4296807 | 0 | 0 | 4638.15 | 74.53 | 70.07 | 100 | 0 | 0 | 1059.8 | 426.2 | 451.67 | 1077.8 | 456.5 | 492.06 | 1067.3 | 479.7 | 512.01 | 1068.3 | 481.3 | 514.19
2026-04-17 17:16 | 679.6 |  | 681.1 | 678.6 | 1628.6 | 1625.4 | 1625.9 | 1877.35 | -42.86 | 1877.85 | 1 | 50.1 | 38477.5 | 57530.2 | 4296836 | 0 | 0 | 4638.15 | 74.52 | 70.07 | 100 | 0 | 0 | 1060.2 | 455.9 | 483.32 | 1076.6 | 450.9 | 485.43 | 1060.7 | 468.1 | 496.49 | 1068.4 | 475 | 507.51
2026-04-17 17:17 | 682.1 |  | 679.7 | 679.4 | 1629.7 | 1633.5 | 1631.6 | 1936.85 | -44.42 | 1937.35 | 1 | 50.1 | 38515.2 | 57534 | 4296874 | 0 | 0 | 4638.15 | 74.54 | 70.08 | 100 | 0 | 0 | 1053.8 | 440.4 | 464.14 | 1077.8 | 443 | 477.47 | 1050.9 | 427.2 | 448.89 | 1073 | 470.4 | 504.72
2026-04-17 17:18 | 675.4 |  | 676.5 | 675.1 | 1629.6 | 1630.1 | 1632.2 | 1892.86 | -42.35 | 1893.32 | 1 | 50.1 | 38543.2 | 57536.8 | 4296902 | 0 | 0 | 4638.15 | 74.53 | 70.08 | 100 | 0 | 0 | 1060.7 | 416.8 | 442.11 | 1071.6 | 448 | 480.05 | 1049.7 | 432.1 | 453.6 | 1072.8 | 469.7 | 503.86
2026-04-17 17:19 | 682 |  | 680.3 | 678 | 1611.4 | 1615.2 | 1611.5 | 1856.82 | -43.22 | 1857.36 | 1 | 50.1 | 38579.4 | 57540.4 | 4296938 | 0 | 0 | 4638.15 | 74.54 | 70.09 | 100 | 0 | 0 | 1069 | 447.9 | 478.8 | 1070.6 | 445.8 | 477.27 | 1066.6 | 459.5 | 490.06 | 1070.4 | 472.5 | 505.75
2026-04-17 17:20 | 676.7 |  | 678.2 | 675.4 | 1603.7 | 1602.7 | 1605.1 | 1862.9 | -42.29 | 1863.38 | 0.98 | 50 | 38607.1 | 57543.1 | 4296965 | 0 | 0 | 4638.15 | 74.54 | 70.08 | 100 | 0 | 0 | 1072.5 | 403.2 | 432.43 | 1052.8 | 448 | 471.61 | 1066.2 | 448.1 | 477.77 | 1064.9 | 465.8 | 496
2026-04-17 17:21 | 678.7 |  | 678.1 | 676.8 | 1559.3 | 1560.6 | 1562.8 | 1854.54 | -42.25 | 1855.03 | 1 | 50 | 38642.6 | 57546.6 | 4297000 | 0 | 0 | 4638.15 | 74.55 | 70.09 | 100 | 0 | 0 | 1070.9 | 427.3 | 457.58 | 1056.6 | 439.6 | 464.44 | 1061.6 | 416.7 | 442.34 | 1072.8 | 452.1 | 484.97
2026-04-17 17:22 | 677.6 |  | 677.2 | 673.9 | 1538 | 1539.9 | 1540.1 | 1798.27 | -41.45 | 1798.75 | 1 | 50 | 38668.6 | 57549.2 | 4297026 | 0 | 0 | 4638.15 | 74.54 | 70.09 | 100 | 0 | 0 | 1074.8 | 410.7 | 441.38 | 1059.8 | 422.6 | 447.92 | 1052.5 | 412.5 | 434.18 | 1078.3 | 436.7 | 470.91
2026-04-17 17:23 | 677.9 |  | 676.7 | 674.4 | 1538.8 | 1546.5 | 1538 | 1812.47 | -42.92 | 1830.81 | 1 | 50 | 38703.7 | 57552.7 | 4297061 | 0 | 0 | 4638.15 | 74.55 | 70.1 | 100 | 0 | 0 | 1084.7 | 405.8 | 440.15 | 1064.1 | 431.1 | 458.73 | 1052.9 | 444.1 | 467.63 | 1076.4 | 452.2 | 486.71
2026-04-17 17:24 | 677.8 |  | 677.3 | 675.9 | 1535.8 | 1536.5 | 1535.1 | 1813.13 | -42.4 | 1815.7 | 1 | 50 | 38729.5 | 57555.4 | 4297088 | 0 | 0 | 4638.15 | 74.54 | 70.09 | 100 | 0 | 0 | 1081.1 | 387.9 | 419.37 | 1060.1 | 427 | 452.69 | 1044.6 | 415.3 | 433.84 | 1080.5 | 441.3 | 476.83
2026-04-17 17:25 | 675.6 |  | 676.9 | 674.2 | 1464 | 1464.8 | 1464 | 1682.26 | -41.05 | 1682.76 | 1 | 50 | 38763.8 | 57558.8 | 4297122 | 0 | 0 | 4638.15 | 74.56 | 70.11 | 100 | 0 | 0 | 1086.8 | 373.7 | 406.19 | 1042.1 | 416 | 433.55 | 1053.9 | 430.6 | 453.79 | 1082.5 | 420.1 | 454.71
2026-04-17 17:26 | 675.2 |  | 675.9 | 675.9 | 1381.2 | 1383.4 | 1378.9 | 1617.37 | -41.9 | 1620.06 | 1 | 50 | 38788.3 | 57561.3 | 4297147 | 0 | 0 | 4638.15 | 74.55 | 70.1 | 100 | 0 | 0 | 1090.9 | 354.4 | 386.61 | 1059.5 | 386.5 | 409.54 | 1070 | 387.6 | 414.75 | 1082.7 | 391.6 | 424.03
2026-04-17 17:27 | 675.8 |  | 676.1 | 675.7 | 1394 | 1395.2 | 1387.9 | 1604.58 | -43.03 | 1594.63 | 1 | 50 | 38819.7 | 57564.4 | 4297178 | 0 | 0 | 4638.15 | 74.56 | 70.11 | 100 | 0 | 0 | 1083.2 | 352.3 | 381.66 | 1061 | 390.1 | 413.94 | 1066.8 | 399.7 | 426.4 | 1082.1 | 397.4 | 430.03
2026-04-17 17:28 | 675.9 |  | 675.9 | 674 | 1334.1 | 1334.1 | 1330.7 | 1546.83 | -39.23 | 1547.35 | 1 | 50 | 38842.6 | 57566.7 | 4297201 | 0 | 0 | 4638.15 | 74.56 | 70.11 | 100 | 0 | 0 | 1094.2 | 332.7 | 364.05 | 1066.4 | 368.8 | 393.25 | 1063.9 | 367 | 390.41 | 1071.7 | 385.6 | 413.29
2026-04-17 17:29 | 677.8 |  | 675.9 | 673.7 | 1271.8 | 1273.3 | 1271.4 | 1502.73 | -40.58 | 1503.24 | 1 | 50 | 38872.1 | 57569.6 | 4297230 | 0 | 0 | 4638.15 | 74.57 | 70.12 | 100 | 0 | 0 | 1091.6 | 326.2 | 356.1 | 1087.5 | 337 | 366.43 | 1070 | 349.3 | 373.73 | 1084.3 | 366.5 | 397.34
2026-04-17 17:30 | 677.9 |  | 676.4 | 675.7 | 1281.7 | 1279.3 | 1280.6 | 1510.6 | -42.46 | 1511.18 | 1 | 50 | 38894.1 | 57571.7 | 4297251 | 0 | 0 | 4638.15 | 74.56 | 70.11 | 100 | 0 | 0 | 1088.5 | 335.5 | 365.17 | 1086.5 | 342.5 | 371.75 | 1057.9 | 361.2 | 382.06 | 1079.2 | 370.6 | 399.9
2026-04-17 17:31 | 675.3 |  | 674.6 | 675.4 | 1273.1 | 1275.2 | 1271.6 | 1480.68 | -42.17 | 1481.28 | 1 | 50.1 | 38922.7 | 57574.6 | 4297280 | 0 | 0 | 4638.15 | 74.57 | 70.12 | 100 | 0 | 0 | 1086.5 | 323.3 | 351.27 | 1092.1 | 337.1 | 368.15 | 1058.2 | 370.6 | 392.14 | 1078.3 | 373.7 | 402.95
2026-04-17 17:32 | 677.7 |  | 674.8 | 674.2 | 1281.5 | 1280.9 | 1281.2 | 1490.11 | -44.1 | 1490.75 | 1 | 50.1 | 38944.2 | 57576.9 | 4297303 | 0 | 0 | 4638.15 | 74.56 | 70.12 | 100 | 0 | 0 | 1094.7 | 332.4 | 363.85 | 1085.6 | 341.9 | 371.17 | 1064.2 | 362.5 | 385.79 | 1071.2 | 367.8 | 393.97
2026-04-17 17:33 | 675.2 |  | 674 | 674.4 | 1352.8 | 1355 | 1353.6 | 1556.96 | -41.51 | 1557.52 | 1 | 50.1 | 38973.6 | 57579.8 | 4297332 | 0 | 0 | 4638.15 | 74.57 | 70.13 | 100 | 0 | 0 | 1099.9 | 352.1 | 387.31 | 1082.9 | 347.8 | 376.65 | 1065.9 | 381.5 | 406.65 | 1057.5 | 399.8 | 422.75
2026-04-17 17:34 | 675.2 |  | 675.7 | 675.1 | 1347.6 | 1348.3 | 1346.4 | 1551.23 | -41.4 | 1551.79 | 1 | 50.1 | 38996.8 | 57582 | 4297354 | 0 | 0 | 4638.15 | 74.57 | 70.12 | 100 | 0 | 0 | 1087.4 | 329 | 357.8 | 1087.6 | 340.6 | 370.42 | 1072 | 377.9 | 405.12 | 1067.1 | 390.5 | 416.7
2026-04-17 17:35 | 677.4 |  | 676.2 | 674.3 | 1339.5 | 1340.1 | 1338.3 | 1571.91 | -42.35 | 1572.47 | 1 | 50.1 | 39027.3 | 57585.2 | 4297386 | 0 | 0 | 4638.15 | 74.57 | 70.13 | 100 | 0 | 0 | 1094.9 | 359.5 | 393.63 | 1073.7 | 367.7 | 394.8 | 1092.4 | 368 | 402.03 | 1078.6 | 392.9 | 423.75
2026-04-17 17:36 | 677.6 |  | 674.9 | 674.6 | 1318.3 | 1318.5 | 1317 | 1543.33 | -42.55 | 1543.92 | 1 | 50.1 | 39049.7 | 57587.4 | 4297408 | 0 | 0 | 4638.15 | 74.57 | 70.13 | 100 | 0 | 0 | 1097.9 | 343.1 | 375.58 | 1083.3 | 353.2 | 382.57 | 1091.1 | 364.4 | 397.59 | 1076.1 | 389.4 | 419.02
2026-04-17 17:37 | 676.2 |  | 675 | 674.4 | 1298.8 | 1299.2 | 1296 | 1519.48 | -43.12 | 1520.11 | 1 | 50.1 | 39079.6 | 57590.3 | 4297437 | 0 | 0 | 4638.15 | 74.58 | 70.13 | 100 | 0 | 0 | 1099.3 | 312.3 | 343.32 | 1084.5 | 325.9 | 353.47 | 1087.6 | 359.3 | 390.78 | 1087.5 | 377.9 | 410.91
2026-04-17 17:38 | 678 |  | 675.5 | 675.1 | 1291.6 | 1291.3 | 1288.3 | 1498.26 | -42.96 | 1498.84 | 1 | 50 | 39102 | 57592.6 | 4297460 | 0 | 0 | 4638.15 | 74.57 | 70.13 | 100 | 0 | 0 | 1104.4 | 306 | 337.9 | 1088.6 | 324.9 | 353.71 | 1080.7 | 366.5 | 396.05 | 1079.9 | 381.9 | 412.41
2026-04-17 17:39 | 677.1 |  | 675.5 | 674.6 | 1292.6 | 1294.6 | 1292.7 | 1482.85 | -42.33 | 1483.44 | 1 | 50 | 39131.4 | 57595.6 | 4297490 | 0 | 0 | 4638.15 | 74.58 | 70.14 | 100 | 0 | 0 | 1093.7 | 340.4 | 372.28 | 1075.6 | 331.5 | 356.61 | 1088.4 | 359.4 | 391.15 | 1087.1 | 375.1 | 407.82
2026-04-17 17:40 | 675.1 |  | 674.4 | 675.3 | 1266.9 | 1269.7 | 1267.9 | 1469.91 | -43.85 | 1470.56 | 1 | 50 | 39153 | 57597.6 | 4297510 | 0 | 0 | 4638.15 | 74.57 | 70.13 | 100 | 0 | 0 | 1112.9 | 306.8 | 341.46 | 1087.9 | 337.5 | 367.14 | 1074.6 | 358.7 | 385.41 | 1079.6 | 372 | 401.61
2026-04-17 17:41 | 675.2 |  | 674.4 | 674.9 | 1249.6 | 1254.8 | 1246.4 | 1451.37 | -42.08 | 1451.98 | 1 | 50 | 39181.6 | 57600.6 | 4297540 | 0 | 0 | 4638.15 | 74.58 | 70.14 | 100 | 0 | 0 | 1112.7 | 294.7 | 327.86 | 1087.8 | 314.5 | 342.12 | 1068.9 | 356.4 | 381 | 1087.7 | 366.5 | 398.64
2026-04-17 17:42 | 677.3 |  | 675.1 | 674.8 | 1219.8 | 1219.2 | 1218.6 | 1410.7 | -42.31 | 1411.33 | 1 | 50 | 39202.5 | 57602.7 | 4297561 | 0 | 0 | 4638.15 | 74.57 | 70.13 | 100 | 0 | 0 | 1121.2 | 283.8 | 318.24 | 1096.8 | 309.6 | 339.52 | 1066.9 | 354.2 | 377.95 | 1087.3 | 359.4 | 390.81
2026-04-17 17:43 | 676 |  | 675.2 | 674.6 | 1182.3 | 1180.3 | 1185 | 1363.81 | -45.1 | 1364.52 | 1 | 50 | 39229.8 | 57605.3 | 4297587 | 0 | 0 | 4638.15 | 74.58 | 70.14 | 100 | 0 | 0 | 1121.6 | 298.6 | 334.86 | 1094.7 | 289.9 | 317.31 | 1065 | 337.2 | 359.08 | 1089 | 344.4 | 375.04
2026-04-17 17:44 | 675.3 |  | 675.8 | 674.8 | 1178.2 | 1179.4 | 1177.7 | 1356.46 | -44 | 1357.15 | 1 | 50 | 39249.6 | 57607.5 | 4297609 | 0 | 0 | 4638.15 | 74.57 | 70.13 | 100 | 0 | 0 | 1114.1 | 301 | 335.37 | 1095.6 | 299.2 | 327.79 | 1067.3 | 335.4 | 357.98 | 1088.6 | 339.7 | 369.75
2026-04-17 17:45 | 676.2 |  | 673.9 | 674.2 | 1132.9 | 1133.7 | 1131.4 | 1315.39 | -42.76 | 1316.08 | 1 | 50 | 39275.6 | 57610 | 4297634 | 0 | 0 | 4638.15 | 74.57 | 70.14 | 100 | 0 | 0 | 1117.5 | 278.2 | 311.33 | 1087.1 | 284.3 | 309.08 | 1070.7 | 323.9 | 346.83 | 1086.1 | 329.9 | 358.35
2026-04-17 17:46 | 675.5 |  | 673.9 | 674 | 977.3 | 973.1 | 974.6 | 1126.88 | -40.17 | 1128.41 | 1 | 50 | 39293.2 | 57611.7 | 4297651 | 0 | 0 | 4638.15 | 74.57 | 70.14 | 100 | 0 | 0 | 1117.3 | 244.2 | 272.79 | 1093.8 | 243.8 | 266.67 | 1075.1 | 275.4 | 296.06 | 1075.6 | 283 | 304.38
2026-04-17 17:47 | 675.3 |  | 673.3 | 674.5 | 1106.1 | 1107.5 | 1104.7 | 1281.97 | -42.11 | 1282.66 | 1 | 50 | 39315.7 | 57613.9 | 4297673 | 0 | 0 | 4638.15 | 74.57 | 70.14 | 100 | 0 | 0 | 1114 | 276.1 | 307.62 | 1093.3 | 280.8 | 307.04 | 1076.6 | 312.2 | 336.09 | 1079.2 | 322 | 347.53
2026-04-17 17:48 | 674.6 |  | 673.3 | 674.3 | 1013.8 | 1013 | 1010.2 | 1177.94 | -42.22 | 1178.71 | 1 | 50 | 39333.7 | 57615.7 | 4297691 | 0 | 0 | 4638.15 | 74.57 | 70.14 | 100 | 0 | 0 | 1099.4 | 258.5 | 284.2 | 1093.9 | 254.5 | 278.45 | 1084.9 | 284.9 | 309.1 | 1078.1 | 288.4 | 310.87
2026-04-17 17:49 | 675.2 |  | 674.2 | 673.9 | 960.2 | 958.4 | 957.3 | 1104.86 | -41.63 | 1105.64 | 1 | 49.9 | 39356.1 | 57618 | 4297714 | 0 | 0 | 4638.15 | 74.58 | 70.15 | 100 | 0 | 0 | 1122.9 | 233.4 | 262.12 | 1095.9 | 245.7 | 269.23 | 1093.6 | 266.5 | 291.39 | 1072.6 | 283 | 303.5
2026-04-17 17:50 | 673.9 |  | 672.5 | 673.3 | 924.6 | 926 | 925.6 | 1064.55 | -41.53 | 1065.53 | 1 | 49.9 | 39371.3 | 57619.5 | 4297729 | 0 | 0 | 4638.15 | 74.57 | 70.14 | 100 | 0 | 0 | 1113.9 | 230.8 | 257.12 | 1092.9 | 239 | 261.2 | 1089.2 | 264.1 | 287.67 | 1071.7 | 274.2 | 293.88
2026-04-17 17:51 | 675.4 |  | 673.2 | 673.6 | 989.5 | 989.9 | 986.3 | 1155.25 | -41.04 | 1155.99 | 1 | 49.9 | 39393.4 | 57621.7 | 4297751 | 0 | 0 | 4638.15 | 74.58 | 70.15 | 100 | 0 | 0 | 1095.2 | 261.4 | 286.28 | 1077.9 | 268 | 288.83 | 1087.2 | 278.2 | 302.44 | 1072.6 | 289.3 | 310.31
2026-04-17 17:52 | 676 |  | 673.5 | 673.2 | 962.6 | 964.5 | 958 | 1130.05 | -41.98 | 1130.81 | 1 | 50 | 39410.1 | 57623.4 | 4297768 | 0 | 0 | 4638.15 | 74.57 | 70.15 | 100 | 0 | 0 | 1082.1 | 254.6 | 275.52 | 1055.1 | 266.6 | 281.24 | 1081.3 | 271.2 | 293.26 | 1072.6 | 281.8 | 302.27
2026-04-17 17:53 | 674.2 |  | 673.7 | 673.6 | 922.7 | 922.3 | 918.7 | 1053.36 | -42.85 | 1054.23 | 1 | 50 | 39431.2 | 57625.5 | 4297789 | 0 | 0 | 4638.15 | 74.57 | 70.15 | 100 | 0 | 0 | 1058.4 | 248.5 | 263.05 | 1054.9 | 243.6 | 257.02 | 1084.6 | 251.7 | 273.01 | 1076.6 | 261.6 | 281.67
2026-04-17 17:54 | 675.6 |  | 672.8 | 672.6 | 897.4 | 895 | 895.8 | 1030.12 | -42.73 | 1031.01 | 1 | 49.9 | 39451.4 | 57627.5 | 4297809 | 0 | 0 | 4638.15 | 74.58 | 70.16 | 100 | 0 | 0 | 1061.3 | 244.5 | 259.53 | 1047.1 | 239.9 | 251.23 | 1086 | 247.5 | 268.78 | 1078.1 | 256.5 | 276.57
2026-04-17 17:55 | 675.9 |  | 672.6 | 673.4 | 833.3 | 833.7 | 831.7 | 969.24 | -42.07 | 970.12 | 1 | 49.9 | 39465.7 | 57629 | 4297824 | 0 | 0 | 4638.15 | 74.57 | 70.15 | 100 | 0 | 0 | 1076.4 | 223.3 | 240.4 | 1053.4 | 224.9 | 236.94 | 1069.2 | 234.7 | 250.9 | 1077.1 | 236.8 | 255.06
2026-04-17 17:56 | 674.6 |  | 673.1 | 673.6 | 730.8 | 729.9 | 727.8 | 846.9 | -39.73 | 847.86 | 1 | 49.9 | 39483.2 | 57630.8 | 4297842 | 0 | 0 | 4638.15 | 74.58 | 70.16 | 100 | 0 | 0 | 1063.2 | 198.3 | 210.86 | 1053 | 198.6 | 209.1 | 1065.6 | 212.8 | 226.75 | 1077.5 | 212.2 | 228.68
2026-04-17 17:57 | 675.7 |  | 672.5 | 672.8 | 714 | 713.8 | 712 | 819.73 | -40.94 | 820.75 | 1 | 49.9 | 39495 | 57632 | 4297854 | 0 | 0 | 4638.15 | 74.57 | 70.15 | 100 | 0 | 0 | 1060.9 | 191.7 | 203.41 | 1048.2 | 193.7 | 203.05 | 1065.7 | 200.3 | 213.46 | 1068.6 | 203.7 | 217.71
2026-04-17 17:58 | 674.2 |  | 671.1 | 672.3 | 626.4 | 624.2 | 621.7 | 718.34 | -39.42 | 719.38 | 1 | 50 | 39509.8 | 57633.4 | 4297868 | 0 | 0 | 4638.15 | 74.57 | 70.16 | 100 | 0 | 0 | 1063.3 | 168.1 | 178.71 | 1049.7 | 168 | 176.32 | 1066.7 | 175.4 | 187.06 | 1067.1 | 178.7 | 190.71
2026-04-17 17:59 | 674.3 |  | 670.7 | 672.9 | 632.6 | 637.3 | 633.1 | 731.32 | -40.54 | 732.44 | 1 | 50 | 39520.4 | 57634.4 | 4297878 | 0 | 0 | 4638.15 | 74.57 | 70.16 | 100 | 0 | 0 | 1071.2 | 168.9 | 180.96 | 1045.4 | 172.2 | 179.98 | 1055.4 | 180.4 | 190.39 | 1063.1 | 182.4 | 193.91
2026-04-17 18:00 | 672.2 |  | 670.9 | 673.2 | 607.9 | 608.6 | 605.9 | 701.89 | -39.6 | 702.99 | 1 | 50 | 39534.5 | 57635.8 | 4297892 | 0 | 0 | 4638.15 | 74.57 | 70.16 | 100 | 0 | 0 | 1069.7 | 162.3 | 173.63 | 1042.7 | 162.9 | 169.85 | 1059.9 | 171.2 | 181.48 | 1067.1 | 173.7 | 185.32
2026-04-17 18:01 | 675.6 |  | 672.7 | 674 | 629.3 | 630.4 | 628.9 | 726.07 | -39.3 | 727.13 | 1 | 50.1 | 39544.6 | 57637 | 4297904 | 0 | 0 | 4638.15 | 74.57 | 70.16 | 100 | 0 | 0 | 1066.6 | 167.7 | 178.9 | 1055.3 | 166.2 | 175.34 | 1057.4 | 177.8 | 188.03 | 1064.2 | 183.5 | 195.25
2026-04-17 18:02 | 666.2 |  | 663.8 | 664.8 | 660.1 | 659.9 | 658.2 | 754.26 | -36.35 | 755.1 | 1 | 50.2 | 39559.1 | 57638.2 | 4297916 | 0 | 0 | 4638.15 | 74.57 | 70.16 | 100 | 0 | 0 | 1073.2 | 172.9 | 185.51 | 1046.6 | 174 | 182.15 | 1066.3 | 182.8 | 194.96 | 1068.6 | 188.8 | 201.79
2026-04-17 18:03 | 673.9 |  | 671.9 | 672.9 | 645.6 | 645.3 | 644.3 | 748.95 | -40.27 | 750.03 | 1 | 50.2 | 39570.1 | 57639.4 | 4297928 | 0 | 0 | 4638.15 | 74.56 | 70.16 | 100 | 0 | 0 | 1076.7 | 171.2 | 184.38 | 1065.8 | 171 | 182.28 | 1065.6 | 180.8 | 192.7 | 1073.9 | 184.4 | 198.01
2026-04-17 18:04 | 674 |  | 670.9 | 672.3 | 636.6 | 637 | 633.9 | 734.3 | -41.69 | 735.53 | 1 | 50.1 | 39584.2 | 57640.8 | 4297942 | 0 | 0 | 4638.15 | 74.57 | 70.16 | 100 | 0 | 0 | 1080.3 | 168.2 | 181.72 | 1060.3 | 168.1 | 178.19 | 1067.9 | 178.6 | 190.71 | 1070.6 | 182.3 | 195.19
2026-04-17 18:05 | 673.4 |  | 672 | 672.8 | 640.2 | 638.8 | 637.6 | 738.08 | -39.67 | 739.13 | 1 | 50.1 | 39595.1 | 57641.9 | 4297953 | 0 | 0 | 4638.15 | 74.56 | 70.16 | 100 | 0 | 0 | 1079.6 | 168.5 | 181.86 | 1063.1 | 171.4 | 182.19 | 1073.6 | 177.2 | 190.19 | 1072.7 | 182.2 | 195.4
2026-04-17 18:06 | 672.5 |  | 670.5 | 673.5 | 567.1 | 566.6 | 564.6 | 654.22 | -39.2 | 655.84 | 1 | 50 | 39608.6 | 57643.2 | 4297966 | 0 | 0 | 4638.15 | 74.57 | 70.17 | 100 | 0 | 0 | 1073.5 | 150 | 161.04 | 1050.5 | 153.1 | 160.87 | 1072.5 | 155.9 | 167.16 | 1074.1 | 160.7 | 172.57
2026-04-17 18:07 | 673.6 |  | 671.7 | 671.9 | 530.7 | 528.2 | 526.3 | 610.71 | -38.71 | 611.94 | 1 | 50 | 39617.8 | 57644.2 | 4297976 | 0 | 0 | 4638.15 | 74.56 | 70.17 | 100 | 0 | 0 | 1062.7 | 141.5 | 150.33 | 1042.4 | 143.6 | 149.74 | 1065.5 | 147.4 | 157.09 | 1064.2 | 152.6 | 162.4
2026-04-17 18:08 | 674 |  | 671.6 | 673.1 | 520.3 | 518.4 | 516.2 | 598.11 | -38.79 | 599.37 | 1 | 49.9 | 39629.7 | 57645.3 | 4297987 | 0 | 0 | 4638.15 | 74.56 | 70.17 | 100 | 0 | 0 | 1069.2 | 136.9 | 146.38 | 1052.5 | 139.5 | 146.83 | 1064.7 | 144.5 | 153.87 | 1066.1 | 148.7 | 158.52
2026-04-17 18:09 | 674.3 |  | 671.4 | 672.8 | 510.3 | 508.3 | 506.1 | 585.93 | -40.43 | 587.32 | 1 | 49.8 | 39638.3 | 57646.1 | 4297995 | 0 | 0 | 4638.15 | 74.56 | 70.17 | 100 | 0 | 0 | 1065.1 | 136 | 144.86 | 1050.8 | 136.3 | 143.21 | 1062.5 | 142.1 | 151.11 | 1065.8 | 146 | 155.57
2026-04-17 18:10 | 674.8 |  | 671.3 | 672.7 | 495.7 | 494.9 | 493.1 | 570.76 | -41.19 | 572.3 | 1 | 49.8 | 39649.4 | 57647.3 | 4298007 | 0 | 0 | 4638.15 | 74.56 | 70.17 | 100 | 0 | 0 | 1065.7 | 132.1 | 140.83 | 1062.7 | 131.4 | 139.66 | 1061.9 | 138.4 | 147 | 1065.1 | 142.6 | 151.85
2026-04-17 18:11 | 673.9 |  | 670.7 | 672.6 | 503.7 | 502.5 | 501.2 | 579.8 | -39.29 | 581.13 | 1 | 49.8 | 39657.7 | 57648.1 | 4298015 | 0 | 0 | 4638.15 | 74.56 | 70.17 | 100 | 0 | 0 | 1065.3 | 133.8 | 142.49 | 1063.7 | 133 | 141.48 | 1056.9 | 141.6 | 149.69 | 1063.4 | 145.3 | 154.54
2026-04-17 18:12 | 673.3 |  | 671.1 | 673 | 505.4 | 505.3 | 505.5 | 582.59 | -39.61 | 583.93 | 1 | 49.9 | 39669.1 | 57649.3 | 4298027 | 0 | 0 | 4638.15 | 74.56 | 70.18 | 100 | 0 | 0 | 1064.2 | 134.7 | 143.38 | 1067.3 | 133.2 | 142.19 | 1066.4 | 140.4 | 149.72 | 1068.1 | 145.8 | 155.73
2026-04-17 18:13 | 675 |  | 671.4 | 672.5 | 486.5 | 483.1 | 481.1 | 557.92 | -40.26 | 559.4 | 1 | 49.9 | 39677.5 | 57650.1 | 4298035 | 0 | 0 | 4638.15 | 74.56 | 70.17 | 100 | 0 | 0 | 1065.7 | 128.9 | 137.32 | 1067.8 | 127.6 | 136.3 | 1068.4 | 133.8 | 143 | 1069.7 | 138.6 | 148.23
2026-04-17 18:14 | 674.3 |  | 669.9 | 671.1 | 447.1 | 446.2 | 445.4 | 513.72 | -40.02 | 515.26 | 1 | 50 | 39687.8 | 57651.1 | 4298045 | 0 | 0 | 4638.15 | 74.56 | 70.18 | 100 | 0 | 0 | 1059.7 | 119.8 | 126.93 | 1062.7 | 118.1 | 125.46 | 1068.4 | 123.2 | 131.67 | 1069.1 | 127.5 | 136.27
2026-04-17 18:15 | 672.5 |  | 671.6 | 673.3 | 415.8 | 412.8 | 408.5 | 473.96 | -38.07 | 475.56 | 1 | 50 | 39694.7 | 57651.9 | 4298053 | 0 | 0 | 4638.15 | 74.55 | 70.18 | 100 | 0 | 0 | 1060.7 | 110.7 | 117.36 | 1058.9 | 109.3 | 115.75 | 1059.7 | 115.3 | 122.14 | 1065.1 | 118.2 | 125.9
2026-04-17 18:16 | 673.5 |  | 671.5 | 672.7 | 395.9 | 393.8 | 391.6 | 452.34 | -39.51 | 454.13 | 1 | 50 | 39703.9 | 57652.7 | 4298061 | 0 | 0 | 4638.15 | 74.56 | 70.18 | 100 | 0 | 0 | 1054.8 | 106 | 111.85 | 1057.8 | 105.1 | 111.16 | 1057.9 | 109.5 | 115.86 | 1058.3 | 113.4 | 120
2026-04-17 18:17 | 673 |  | 671.3 | 672.6 | 378.1 | 375.5 | 374.4 | 431.22 | -40.24 | 433.14 | 1 | 50 | 39710.3 | 57653.5 | 4298069 | 0 | 0 | 4638.15 | 74.55 | 70.18 | 100 | 0 | 0 | 1054.6 | 101.8 | 107.34 | 1050.8 | 100.9 | 106.07 | 1057.9 | 105.2 | 111.3 | 1058.9 | 107.8 | 114.2
2026-04-17 18:18 | 673.8 |  | 672.2 | 674.3 | 320.7 | 317.4 | 316.2 | 363.72 | -39.77 | 365.95 | 0.99 | 50 | 39718 | 57654.2 | 4298076 | 0 | 0 | 4638.15 | 74.55 | 70.19 | 100 | 0 | 0 | 1053.5 | 86.5 | 91.13 | 1054 | 85 | 89.54 | 1057.6 | 88.7 | 93.78 | 1059.5 | 90.1 | 95.5
2026-04-17 18:19 | 673.5 |  | 669.2 | 672.8 | 307.3 | 306.8 | 302.1 | 347.87 | -39.58 | 350.07 | 0.99 | 49.9 | 39723.1 | 57654.7 | 4298081 | 0 | 0 | 4638.15 | 74.55 | 70.19 | 100 | 0 | 0 | 1044.2 | 83.3 | 86.93 | 1044.9 | 81.8 | 85.5 | 1045.9 | 86.1 | 90.01 | 1049.1 | 87.8 | 92.13
2026-04-17 18:20 | 673.1 |  | 670.8 | 673.2 | 278.5 | 276.9 | 274.6 | 314.37 | -40.38 | 316.93 | 0.99 | 49.9 | 39729.6 | 57655.4 | 4298088 | 0 | 0 | 4638.15 | 74.55 | 70.19 | 100 | 0 | 0 | 1042.7 | 75.5 | 78.74 | 1045.3 | 74 | 77.33 | 1046.9 | 77.4 | 81.06 | 1049.1 | 78.9 | 82.81
2026-04-17 18:21 | 674.5 |  | 670.1 | 672.3 | 254.8 | 252.7 | 250.9 | 286.09 | -39.43 | 288.77 | 0.99 | 49.9 | 39733.9 | 57655.8 | 4298092 | 0 | 0 | 4638.15 | 74.55 | 70.19 | 100 | 0 | 0 | 1039.7 | 69 | 71.71 | 1043.3 | 67.8 | 70.74 | 1044.9 | 70.3 | 73.5 | 1048.6 | 72.2 | 75.67
2026-04-17 18:22 | 674 |  | 670.4 | 672.7 | 242.9 | 241.6 | 238 | 271.12 | -38.34 | 273.82 | 0.99 | 49.8 | 39739.2 | 57656.4 | 4298098 | 0 | 0 | 4638.15 | 74.55 | 70.2 | 100 | 0 | 0 | 1026.7 | 66.3 | 68.06 | 1030.9 | 64.7 | 66.74 | 1033.4 | 67.6 | 69.9 | 1034.1 | 69.6 | 71.97
2026-04-17 18:23 | 673.6 |  | 670.1 | 672.6 | 238.5 | 239.9 | 235.5 | 267.55 | -38.91 | 270.37 | 0.99 | 49.8 | 39743.2 | 57656.8 | 4298102 | 0 | 0 | 4638.15 | 74.55 | 70.2 | 100 | 0 | 0 | 1028.7 | 65.2 | 67.04 | 1029 | 64 | 65.86 | 1032 | 67.1 | 69.27 | 1036.1 | 68.4 | 70.89
2026-04-17 18:24 | 674.7 |  | 670.4 | 673.3 | 231.9 | 230.1 | 227.6 | 258.85 | -38.85 | 261.74 | 0.99 | 49.7 | 39748.4 | 57657.2 | 4298106 | 0 | 0 | 4638.15 | 74.55 | 70.2 | 100 | 0 | 0 | 1027.2 | 63 | 64.73 | 1030.4 | 61.8 | 63.71 | 1029.9 | 64.6 | 66.55 | 1036.1 | 66 | 68.4
2026-04-17 18:25 | 674.9 |  | 671.5 | 673.9 | 217.3 | 217.2 | 213.2 | 241.92 | -40.37 | 245.36 | 0.99 | 49.8 | 39752 | 57657.6 | 4298110 | 0 | 0 | 4638.15 | 74.55 | 70.2 | 100 | 0 | 0 | 1026.2 | 59.1 | 60.67 | 1028.3 | 58 | 59.61 | 1030 | 60.5 | 62.27 | 1035.1 | 61.6 | 63.83
2026-04-17 18:26 | 673.7 |  | 670.1 | 672.9 | 183.5 | 182.8 | 179.8 | 199.89 | -38.95 | 203.55 | 0.98 | 49.8 | 39756.3 | 57658 | 4298114 | 0 | 0 | 4638.15 | 74.55 | 70.2 | 100 | 0 | 0 | 1026 | 50.4 | 51.73 | 1030.5 | 48.6 | 50.06 | 1029 | 51 | 52.51 | 1036.6 | 50.5 | 52.33
2026-04-17 18:27 | 673.4 |  | 669.5 | 672 | 171.2 | 167.2 | 164.3 | 181.31 | -38.33 | 185.34 | 0.98 | 49.8 | 39759 | 57658.3 | 4298117 | 0 | 0 | 4638.15 | 74.55 | 70.21 | 100 | 0 | 0 | 1024.4 | 45.8 | 46.93 | 1027.3 | 44.4 | 45.6 | 1027.2 | 46.5 | 47.73 | 1028.6 | 46.9 | 48.2
2026-04-17 18:28 | 670.3 |  | 666.3 | 669.1 | 164.6 | 164.7 | 161.3 | 177.05 | -37.11 | 180.82 | 0.98 | 49.8 | 39762.4 | 57658.7 | 4298121 | 0 | 0 | 4638.15 | 74.54 | 70.21 | 100 | 0 | 0 | 1012.7 | 44.9 | 45.51 | 1014.8 | 43.7 | 44.36 | 1009.8 | 46.3 | 46.8 | 1016.1 | 46.5 | 47.26
2026-04-17 18:29 | 670.7 |  | 666.8 | 669.7 | 167.2 | 168.8 | 165.3 | 180.58 | -37.54 | 184.43 | 0.98 | 49.8 | 39765 | 57658.9 | 4298123 | 0 | 0 | 4638.15 | 74.54 | 70.21 | 100 | 0 | 0 | 1010.2 | 45.8 | 46.26 | 1007.3 | 45.1 | 45.38 | 1009.4 | 47.1 | 47.59 | 1010.6 | 47.9 | 48.45
2026-04-17 18:30 | 674.7 |  | 671.9 | 674.7 | 173.8 | 174.2 | 171.8 | 189.74 | -38.98 | 193.65 | 0.98 | 49.9 | 39768.6 | 57659.2 | 4298126 | 0 | 0 | 4638.15 | 74.54 | 70.21 | 100 | 0 | 0 | 1011 | 47.9 | 48.45 | 1010.8 | 47 | 47.47 | 1009.9 | 49.4 | 49.88 | 1009.4 | 50.9 | 51.4
2026-04-17 18:31 | 670 |  | 665.3 | 669.6 | 172.4 | 172.8 | 169.3 | 187.8 | -36.25 | 191.16 | 0.98 | 50 | 39772.2 | 57659.6 | 4298130 | 0 | 0 | 4638.15 | 74.54 | 70.22 | 100 | 0 | 0 | 1009.5 | 47.6 | 48.01 | 1014.8 | 46.3 | 46.99 | 1016.7 | 48.6 | 49.37 | 1016.1 | 50.2 | 50.98
2026-04-17 18:32 | 672.4 |  | 667.7 | 670.2 | 180.8 | 176.6 | 176.7 | 195.11 | -35.18 | 198.26 | 0.98 | 50 | 39774.9 | 57659.9 | 4298133 | 0 | 0 | 4638.15 | 74.54 | 70.22 | 100 | 0 | 0 | 1005.9 | 49.5 | 49.81 | 1013.3 | 48.1 | 48.75 | 1015.7 | 50.3 | 51.13 | 1019.1 | 52.1 | 53.14
2026-04-17 18:33 | 673.8 |  | 670 | 674.4 | 184.1 | 183.6 | 182.6 | 202.92 | -39.44 | 206.68 | 0.98 | 50 | 39778.8 | 57660.3 | 4298137 | 0 | 0 | 4638.15 | 74.54 | 70.22 | 100 | 0 | 0 | 1016.1 | 50.7 | 51.54 | 1017.4 | 49.7 | 50.61 | 1016.2 | 52.4 | 53.21 | 1025.1 | 54.1 | 55.47
2026-04-17 18:34 | 671.7 |  | 667.2 | 669.1 | 175.8 | 173.4 | 168.5 | 189.1 | -37.11 | 192.8 | 0.98 | 50 | 39781.6 | 57660.7 | 4298141 | 0 | 0 | 4638.15 | 74.54 | 70.22 | 100 | 0 | 0 | 1023.2 | 46.9 | 48.01 | 1022.5 | 46.4 | 47.4 | 1020.9 | 48.6 | 49.63 | 1026.1 | 50 | 51.31
2026-04-17 18:35 | 670.5 |  | 667.9 | 670.8 | 151.2 | 149.6 | 147.7 | 161.81 | -35.94 | 165.76 | 0.98 | 50 | 39785 | 57660.9 | 4298143 | 0 | 0 | 4638.15 | 74.54 | 70.23 | 100 | 0 | 0 | 1024.2 | 40.3 | 41.33 | 1023.8 | 39.7 | 40.6 | 1020.9 | 41.7 | 42.55 | 1027.1 | 42.1 | 43.24
2026-04-17 18:36 | 670.6 |  | 666.7 | 671.2 | 146.8 | 148 | 144.5 | 158.15 | -35.92 | 162.23 | 0.97 | 50 | 39787.3 | 57661.1 | 4298145 | 0 | 0 | 4638.15 | 74.54 | 70.23 | 100 | 0 | 0 | 1015 | 39.7 | 40.31 | 1016.8 | 38.9 | 39.51 | 1009.4 | 41.4 | 41.78 | 1017 | 42.1 | 42.86
2026-04-17 18:37 | 670.7 |  | 668.2 | 671.2 | 149.1 | 147.7 | 148.5 | 158.67 | -34.4 | 162.5 | 0.97 | 50 | 39790.4 | 57661.5 | 4298149 | 0 | 0 | 4638.15 | 74.54 | 70.23 | 100 | 0 | 0 | 1009.8 | 39.9 | 40.33 | 1012.3 | 39.1 | 39.58 | 1006.9 | 41.5 | 41.77 | 1012.6 | 42.5 | 43.04
2026-04-17 18:38 | 670.3 |  | 667.5 | 670.1 | 154.4 | 152.9 | 152.2 | 165.13 | -36.24 | 169.28 | 0.98 | 49.9 | 39792.7 | 57661.6 | 4298150 | 0 | 0 | 4638.15 | 74.54 | 70.24 | 100 | 0 | 0 | 1013.7 | 41.1 | 41.65 | 1008.9 | 41.1 | 41.42 | 1010.7 | 43 | 43.41 | 1013.6 | 44.7 | 45.31
2026-04-17 18:39 | 670.8 |  | 666.6 | 670.7 | 151.8 | 151.4 | 147.7 | 160.92 | -36.85 | 165.11 | 0.98 | 49.9 | 39795.9 | 57661.9 | 4298153 | 0 | 0 | 4638.15 | 74.54 | 70.24 | 100 | 0 | 0 | 1020.2 | 39.9 | 40.66 | 1015.9 | 39.6 | 40.19 | 1018.9 | 41.2 | 41.94 | 1019.9 | 43.1 | 43.95
2026-04-17 18:40 | 671.7 |  | 667 | 669.8 | 141.1 | 140.5 | 139 | 147.43 | -36.99 | 151.87 | 0.97 | 49.9 | 39798.1 | 57662.3 | 4298157 | 0 | 0 | 4638.15 | 74.54 | 70.24 | 100 | 0 | 0 | 1020.4 | 36.4 | 37.16 | 1014.8 | 36.7 | 37.22 | 1019.3 | 37.8 | 38.5 | 1020.6 | 38.9 | 39.71
2026-04-17 18:41 | 671 |  | 667.7 | 670.7 | 126.9 | 126.3 | 124.8 | 129.35 | -36.79 | 134.49 | 0.96 | 49.9 | 39800.8 | 57662.5 | 4298159 | 0 | 0 | 4638.15 | 74.54 | 70.25 | 100 | 0 | 0 | 1016.6 | 32.4 | 32.95 | 1013.8 | 32.2 | 32.61 | 1015.7 | 33.4 | 33.91 | 1021 | 33.7 | 34.39
2026-04-17 18:42 | 672.1 |  | 667.3 | 670.4 | 118.2 | 117.2 | 114.1 | 117.82 | -36.83 | 123.38 | 0.95 | 49.9 | 39802.5 | 57662.7 | 4298161 | 0 | 0 | 4638.15 | 74.54 | 70.25 | 100 | 0 | 0 | 1014.2 | 29.9 | 30.32 | 1014.4 | 29.3 | 29.68 | 1010.5 | 31 | 31.33 | 1016.7 | 30.8 | 31.27
2026-04-17 18:43 | 670.8 |  | 668.3 | 671.3 | 112.7 | 113.3 | 110 | 110.79 | -36.9 | 116.77 | 0.95 | 49.9 | 39804.8 | 57662.9 | 4298163 | 0 | 0 | 4638.15 | 74.54 | 70.25 | 100 | 0 | 0 | 1006.8 | 28.3 | 28.45 | 1002.3 | 28 | 28.1 | 1000.9 | 29.4 | 29.43 | 1006.6 | 29.1 | 29.29
2026-04-17 18:44 | 672.9 |  | 667.9 | 669.9 | 109.9 | 109.8 | 109.2 | 107.17 | -35.83 | 113 | 0.94 | 49.9 | 39806.3 | 57663.1 | 4298165 | 0 | 0 | 4638.15 | 74.53 | 70.25 | 100 | 0 | 0 | 1000.2 | 27.6 | 27.65 | 999.3 | 26.7 | 26.72 | 994 | 28.6 | 28.43 | 1000.1 | 28.6 | 28.58
2026-04-17 18:45 | 672.4 |  | 667.3 | 669.9 | 107.3 | 107.3 | 104.7 | 102.95 | -35.87 | 109.27 | 0.94 | 49.9 | 39808.4 | 57663.3 | 4298167 | 0 | 0 | 4638.15 | 74.54 | 70.26 | 100 | 0 | 0 | 997.7 | 26.4 | 26.39 | 991.3 | 26.4 | 26.21 | 997.4 | 27.2 | 27.1 | 998.7 | 27.4 | 27.36
2026-04-17 18:46 | 670.4 |  | 667.9 | 671.2 | 106.7 | 108.4 | 101.8 | 101.65 | -37.3 | 108.12 | 0.94 | 50 | 39809.8 | 57663.4 | 4298168 | 0 | 0 | 4638.15 | 74.53 | 70.26 | 100 | 0 | 0 | 992.6 | 26.7 | 26.45 | 993.3 | 25.6 | 25.47 | 991.3 | 27.2 | 26.97 | 996.6 | 27.3 | 27.19
2026-04-17 18:47 | 669.4 |  | 667.1 | 669.9 | 109 | 106 | 101.6 | 102.74 | -34.9 | 108.51 | 0.95 | 50 | 39811.8 | 57663.5 | 4298169 | 0 | 0 | 4638.15 | 74.53 | 70.26 | 100 | 0 | 0 | 988.9 | 26.7 | 26.44 | 991.6 | 26 | 25.78 | 988.5 | 27.4 | 27.13 | 986.1 | 28.4 | 27.97
2026-04-17 18:48 | 671.2 |  | 667.8 | 670.8 | 111.7 | 111.1 | 107.9 | 109.28 | -35.05 | 114.78 | 0.95 | 49.9 | 39813.4 | 57663.7 | 4298171 | 0 | 0 | 4638.15 | 74.53 | 70.27 | 100 | 0 | 0 | 990.7 | 28 | 27.77 | 989.6 | 27.4 | 27.13 | 991.4 | 28.7 | 28.45 | 988.7 | 30.6 | 30.21
2026-04-17 18:49 | 672.5 |  | 667.3 | 670.9 | 118.7 | 118.3 | 117 | 119.25 | -37.07 | 124.88 | 0.95 | 49.9 | 39815.5 | 57663.9 | 4298173 | 0 | 0 | 4638.15 | 74.53 | 70.27 | 100 | 0 | 0 | 990.6 | 30.2 | 29.89 | 996.9 | 29.6 | 29.52 | 999.7 | 31 | 30.95 | 999.1 | 33.4 | 33.4
2026-04-17 18:50 | 671.3 |  | 668.3 | 670.5 | 121.5 | 123 | 122 | 124.64 | -35.99 | 129.73 | 0.96 | 49.9 | 39817.3 | 57664.1 | 4298175 | 0 | 0 | 4638.15 | 74.53 | 70.27 | 100 | 0 | 0 | 1003.3 | 31.4 | 31.52 | 1006.8 | 30.5 | 30.74 | 1006.4 | 32.4 | 32.63 | 1003.9 | 34.7 | 34.8
2026-04-17 18:51 | 672.1 |  | 668 | 671.1 | 125.4 | 122.4 | 120.9 | 126.51 | -36.11 | 131.56 | 0.96 | 49.9 | 39819.8 | 57664.4 | 4298178 | 0 | 0 | 4638.15 | 74.53 | 70.28 | 100 | 0 | 0 | 1007.7 | 32.1 | 32.33 | 1009.4 | 31.1 | 31.39 | 1011.4 | 32.7 | 33.09 | 1015.6 | 34.4 | 34.97
2026-04-17 18:52 | 671.3 |  | 666.5 | 670 | 122.9 | 123.3 | 121 | 125.49 | -34.87 | 130.4 | 0.96 | 49.8 | 39822.2 | 57664.6 | 4298180 | 0 | 0 | 4638.15 | 74.53 | 70.28 | 100 | 0 | 0 | 1005.3 | 31.6 | 31.73 | 1010.3 | 30.9 | 31.2 | 1009.9 | 32.4 | 32.69 | 1015.5 | 34.1 | 34.58
2026-04-17 18:53 | 671.2 |  | 666.7 | 669.9 | 122 | 123.5 | 120 | 125 | -36.88 | 130.29 | 0.96 | 49.8 | 39824 | 57664.8 | 4298182 | 0 | 0 | 4638.15 | 74.53 | 70.28 | 100 | 0 | 0 | 1000.6 | 31.9 | 31.95 | 1007.3 | 30.7 | 30.97 | 1006.9 | 32.5 | 32.77 | 1020.5 | 33.1 | 33.83
2026-04-17 18:54 | 671.1 |  | 667.3 | 670.6 | 116.1 | 115.3 | 112 | 113.19 | -36.7 | 119.26 | 0.95 | 49.7 | 39826.3 | 57665 | 4298184 | 0 | 0 | 4638.15 | 74.53 | 70.29 | 100 | 0 | 0 | 1001.6 | 30.3 | 30.31 | 1009.4 | 28.9 | 29.17 | 1005.9 | 30.7 | 30.86 | 1017.7 | 30.6 | 31.18
2026-04-17 18:55 | 671 |  | 667.5 | 671.1 | 108.7 | 107.2 | 104.8 | 102.63 | -36.38 | 108.91 | 0.94 | 49.7 | 39827.9 | 57665.2 | 4298186 | 0 | 0 | 4638.15 | 74.53 | 70.29 | 100 | 0 | 0 | 1008.2 | 26 | 26.19 | 1007.4 | 25.4 | 25.55 | 1003.9 | 27 | 27.13 | 1010.6 | 27.3 | 27.54
2026-04-17 18:56 | 671.6 |  | 666.4 | 670.3 | 105.9 | 107 | 104.2 | 100.73 | -36.36 | 107.29 | 0.94 | 49.7 | 39829.9 | 57665.3 | 4298187 | 0 | 0 | 4638.15 | 74.53 | 70.29 | 100 | 0 | 0 | 999.7 | 25.8 | 25.75 | 1002.2 | 24.8 | 24.81 | 998.2 | 26.6 | 26.53 | 1007.6 | 26.9 | 27.08
2026-04-17 18:57 | 670.3 |  | 667.1 | 670.3 | 106.2 | 106.1 | 102.9 | 100.42 | -37.07 | 107.1 | 0.94 | 49.7 | 39831.3 | 57665.6 | 4298190 | 0 | 0 | 4638.15 | 74.53 | 70.3 | 100 | 0 | 0 | 998.3 | 25.7 | 25.7 | 1000.4 | 25 | 25.01 | 995 | 26.5 | 26.39 | 1002.6 | 27.2 | 27.27
2026-04-17 18:58 | 673.8 |  | 670.1 | 673.4 | 106.3 | 106.2 | 106.5 | 99.18 | -37.77 | 106.27 | 0.94 | 49.6 | 39833.2 | 57665.7 | 4298191 | 0 | 0 | 4638.15 | 74.53 | 70.3 | 100 | 0 | 0 | 995.7 | 25.5 | 25.44 | 993.4 | 25.1 | 24.94 | 993.4 | 26.6 | 26.41 | 1002.6 | 26.4 | 26.55
2026-04-17 18:59 | 671.7 |  | 669.4 | 672.7 | 103.2 | 103.9 | 102.6 | 96.48 | -38.05 | 103.36 | 0.94 | 49.6 | 39834.6 | 57665.9 | 4298193 | 0 | 0 | 4638.15 | 74.53 | 70.3 | 100 | 0 | 0 | 990.8 | 25 | 24.81 | 996.5 | 24 | 23.91 | 983.8 | 26.2 | 25.75 | 998.7 | 25.9 | 25.9
2026-04-17 19:00 | 673.6 |  | 670.6 | 673.6 | 99.2 | 98 | 96 | 90.75 | -36.82 | 97.93 | 0.92 | 49.7 | 39836.4 | 57666.1 | 4298195 | 0 | 0 | 4638.15 | 74.53 | 70.31 | 100 | 0 | 0 | 992.4 | 23.4 | 23.23 | 994.8 | 22.5 | 22.38 | 987 | 24.5 | 24.17 | 1001.1 | 23.8 | 23.87
2026-04-17 19:01 | 671.5 |  | 666.9 | 670.6 | 93.4 | 92.9 | 91.1 | 84.32 | -35.4 | 91.45 | 0.92 | 49.8 | 39837.7 | 57666.1 | 4298195 | 0 | 0 | 4638.15 | 74.53 | 70.31 | 100 | 0 | 0 | 994.2 | 21.7 | 21.61 | 993.8 | 21 | 20.9 | 987.9 | 22.6 | 22.34 | 992.8 | 22.9 | 22.76
2026-04-17 19:02 | 671.6 |  | 667.3 | 670.8 | 87.7 | 86 | 85.4 | 74.15 | -35.79 | 82.25 | 0.9 | 49.9 | 39839.2 | 57666.4 | 4298198 | 0 | 0 | 4638.15 | 74.53 | 70.31 | 100 | 0 | 0 | 994.1 | 19.2 | 19.07 | 994.5 | 18.5 | 18.37 | 986.9 | 20 | 19.74 | 995.9 | 19.9 | 19.79
2026-04-17 19:03 | 671.3 |  | 666.8 | 670.1 | 82 | 82.7 | 80.1 | 65.08 | -35.64 | 74.2 | 0.87 | 49.9 | 39840.2 | 57666.5 | 4298199 | 0 | 0 | 4638.15 | 74.53 | 70.32 | 100 | 0 | 0 | 991.2 | 17 | 16.81 | 989.5 | 16.6 | 16.43 | 986.9 | 17.6 | 17.32 | 996.8 | 17.1 | 17.06
2026-04-17 19:04 | 670.5 |  | 665.6 | 669.2 | 78.4 | 79.8 | 78.3 | 58.2 | -35.06 | 67.86 | 0.85 | 49.8 | 39841.4 | 57666.5 | 4298199 | 0 | 0 | 4638.15 | 74.53 | 70.32 | 100 | 0 | 0 | 977.2 | 15.7 | 15.34 | 986.3 | 14.5 | 14.34 | 980.9 | 15.8 | 15.46 | 991.1 | 15.3 | 15.17
2026-04-17 19:05 | 671.1 |  | 666.4 | 669.8 | 76.7 | 77.2 | 75.2 | 53.14 | -34.65 | 63.46 | 0.84 | 49.8 | 39842.2 | 57666.5 | 4298199 | 0 | 0 | 4638.15 | 74.53 | 70.32 | 100 | 0 | 0 | 980.2 | 14 | 13.72 | 979.3 | 13.5 | 13.22 | 979.8 | 14.2 | 13.92 | 983.1 | 14.4 | 14.18
2026-04-17 19:06 | 671.2 |  | 666.4 | 670.2 | 71.6 | 71.9 | 71.7 | 45.01 | -35.67 | 57.56 | 0.78 | 49.8 | 39843.1 | 57666.8 | 4298202 | 0 | 0 | 4638.15 | 74.53 | 70.33 | 100 | 0 | 0 | 975.2 | 12 | 11.66 | 972.8 | 11.7 | 11.36 | 973.4 | 12.2 | 11.85 | 980.3 | 12 | 11.73
2026-04-17 19:07 | 671 |  | 666.9 | 670.4 | 72.5 | 72.8 | 70.3 | 40.46 | -35.86 | 54 | 0.74 | 49.8 | 39843.7 | 57666.8 | 4298202 | 0 | 0 | 4638.15 | 74.53 | 70.33 | 100 | 0 | 0 | 971.2 | 10.9 | 10.59 | 970.1 | 10.4 | 10.11 | 972 | 10.8 | 10.54 | 973.9 | 11 | 10.76
2026-04-17 19:08 | 671 |  | 666.6 | 670.3 | 68.9 | 68.8 | 67.6 | 34.09 | -36.66 | 50.25 | 0.69 | 49.7 | 39844.5 | 57666.9 | 4298203 | 0 | 0 | 4638.15 | 74.53 | 70.34 | 100 | 0 | 0 | 963 | 9.5 | 9.19 | 965.8 | 8.7 | 8.43 | 967.1 | 9.2 | 8.88 | 969 | 9.2 | 8.91
2026-04-17 19:09 | 671.5 |  | 666.5 | 670 | 68.7 | 70.4 | 69.9 | 29.57 | -36.06 | 46.57 | 0.62 | 49.8 | 39844.9 | 57666.9 | 4298203 | 0 | 0 | 4638.15 | 74.53 | 70.34 | 100 | 0 | 0 | 960.8 | 8.2 | 7.91 | 957.6 | 8 | 7.63 | 964.9 | 7.8 | 7.56 | 966.6 | 8 | 7.72
2026-04-17 19:10 | 670.4 |  | 666.3 | 669.7 | 68.5 | 68.7 | 67 | 24.55 | -37.49 | 44.87 | 0.55 | 49.8 | 39845.5 | 57666.9 | 4298203 | 0 | 0 | 4638.15 | 74.53 | 70.34 | 100 | 0 | 0 | 954.7 | 6.9 | 6.61 | 953.1 | 6.5 | 6.19 | 962.1 | 6.2 | 5.97 | 957.9 | 6.9 | 6.63
2026-04-17 19:11 | 670.4 |  | 666.5 | 670 | 67.7 | 68.3 | 67.4 | 20.06 | -35.93 | 41.11 | 0.49 | 49.7 | 39845.8 | 57666.9 | 4298203 | 0 | 0 | 4638.15 | 74.53 | 70.35 | 100 | 0 | 0 | 953.8 | 5.6 | 5.36 | 952.6 | 5.4 | 5.13 | 957.5 | 5.2 | 5.01 | 957.2 | 5.5 | 5.28
2026-04-17 19:12 | 670.8 |  | 666.1 | 670.6 | 65.7 | 65 | 65.4 | 13.72 | -36.83 | 40.46 | 0.34 | 49.7 | 39846.1 | 57666.9 | 4298203 | 0 | 0 | 4638.15 | 74.52 | 70.35 | 100 | 0 | 0 | 954.1 | 3.8 | 3.65 | 952.5 | 3.4 | 3.25 | 954.1 | 3.7 | 3.48 | 952.1 | 3.9 | 3.73
2026-04-17 19:13 | 670.5 |  | 667 | 670.6 | 63.3 | 64.1 | 66.5 | 8.04 | -35.87 | 36.78 | 0.22 | 49.7 | 39846.3 | 57666.9 | 4298203 | 0 | 0 | 4638.15 | 74.52 | 70.35 | 100 | 0 | 0 | 954.1 | 2.2 | 2.13 | 952.6 | 2 | 1.91 | 954.5 | 1.9 | 1.79 | 950.8 | 2.6 | 2.43
2026-04-17 19:14 | 670.8 |  | 667 | 670.8 | 63.7 | 63.8 | 65.5 | 1.97 | -35.06 | 35.11 | 0.06 | 49.7 | 39846.4 | 57666.9 | 4298203 | 0 | 0 | 4638.15 | 74.52 | 70.36 | 100 | 0 | 0 | 953.8 | 0.6 | 0.56 | 952.3 | 0.1 | 0.13 | 952 | 0.3 | 0.3 | 951.6 | 0.7 | 0.66
2026-04-17 19:15 | 670.3 |  | 666.5 | 670.7 | 64.5 | 62.9 | 62.5 | 0 | -35.76 | 35.73 | 0 | 49.7 | 39846.4 | 57666.9 | 4298203 | 0 | 0 | 4638.15 | 74.52 | 70.36 | 100 | 0 | 0 | 952.1 | 0 | 0 | 951.7 | 0 | 0 | 951.5 | 0 | 0 | 950.6 | 0 | 0
2026-04-17 19:16 | 671.3 |  | 667.3 | 670.9 | 64 | 63.7 | 62.8 | 0 | -35.74 | 35.44 | 0 | 49.7 | 39846.4 | 57666.9 | 4298203 | 0 | 0 | 4638.15 | 74.52 | 70.37 | 100 | 0 | 0 | 954.4 | 0 | 0 | 953.7 | 0 | 0 | 953.7 | 0 | 0 | 951.5 | 0 | 0
2026-04-17 19:17 | 670.9 |  | 665.6 | 669.2 | 63.5 | 63.3 | 61.9 | 0 | -37.33 | 37.54 | 0 | 49.7 | 39846.4 | 57666.9 | 4298203 | 0 | 0 | 4638.15 | 74.52 | 70.37 | 100 | 0 | 0 | 951.9 | 0 | 0 | 952.1 | 0 | 0 | 950.4 | 0 | 0 | 949.6 | 0 | 0
2026-04-17 19:18 | 670.3 |  | 665.8 | 670.1 | 63.9 | 64.6 | 65.5 | 0 | -36.39 | 36.6 | 0 | 49.7 | 39846.4 | 57666.9 | 4298203 | 0 | 0 | 4638.15 | 74.52 | 70.37 | 100 | 0 | 0 | 952.5 | 0 | 0 | 951.6 | 0 | 0 | 951.5 | 0 | 0 | 950.1 | 0 | 0
2026-04-17 19:19 | 671.2 |  | 665.8 | 669.9 | 64.6 | 64.2 | 63.2 | 0 | -35.6 | 35.6 | 0 | 49.7 | 39846.4 | 57666.9 | 4298203 | 0 | 0 | 4638.15 | 74.52 | 70.37 | 100 | 0 | 0 | 953.3 | 0 | 0 | 951.9 | 0 | 0 | 952.5 | 0 | 0 | 949.9 | 0 | 0
2026-04-17 19:20 | 670.7 |  | 665.8 | 669.8 | 61.4 | 62.6 | 63 | 0 | -36.6 | 35.77 | 0 | 49.8 | 39846.4 | 57666.9 | 4298203 | 0 | 0 | 4638.15 | 74.52 | 70.37 | 100 | 0 | 0 | 951.8 | 0 | 0 | 951.5 | 0 | 0 | 951.1 | 0 | 0 | 950.6 | 0 | 0
2026-04-17 19:21 | 670.3 |  | 665.3 | 669.4 | 65.8 | 68 | 67.5 | 0 | -35.41 | 36.24 | 0 | 49.8 | 39846.4 | 57666.9 | 4298203 | 0 | 0 | 4638.15 | 74.52 | 70.37 | 100 | 0 | 0 | 952.6 | 0 | 0 | 951.1 | 0 | 0 | 951.6 | 0 | 0 | 949.4 | 0 | 0
2026-04-17 19:22 | 670.6 |  | 666 | 669.6 | 66.2 | 67.5 | 68.7 | 0 | -36.38 | 36.38 | 0 | 49.8 | 39846.4 | 57666.9 | 4298203 | 0 | 0 | 4638.15 | 74.52 | 70.37 | 100 | 0 | 0 | 951.9 | 0 | 0 | 952.5 | 0 | 0 | 951 | 0 | 0 | 950.4 | 0 | 0
2026-04-17 19:23 | 670.3 |  | 665.7 | 669.3 | 64.1 | 65.3 | 65.1 | 0 | -35.15 | 35.15 | 0 | 49.8 | 39846.4 | 57666.9 | 4298203 | 0 | 0 | 4638.15 | 74.52 | 70.37 | 100 | 0 | 0 | 952.9 | 0 | 0 | 951.2 | 0 | 0 | 951 | 0 | 0 | 949.7 | 0 | 0
2026-04-17 19:24 | 670.2 |  | 665.8 | 669.6 | 66.7 | 66.6 | 65.4 | 0 | -36.16 | 36.03 | 0 | 49.8 | 39846.4 | 57666.9 | 4298203 | 0 | 0 | 4638.15 | 74.52 | 70.37 | 100 | 0 | 0 | 952.4 | 0 | 0 | 952.5 | 0 | 0 | 951.4 | 0 | 0 | 950.9 | 0 | 0
2026-04-17 19:25 | 670.9 |  | 665.6 | 669.2 | 67.6 | 67.8 | 68.5 | 0 | -36.1 | 36.1 | 0 | 49.7 | 39846.4 | 57666.9 | 4298203 | 0 | 0 | 4638.15 | 74.52 | 70.37 | 100 | 0 | 0 | 952.1 | 0 | 0 | 951.3 | 0 | 0 | 951.4 | 0 | 0 | 949.8 | 0 | 0
2026-04-17 19:26 | 670.7 |  | 666 | 669.7 | 62.9 | 65 | 67.1 | 0 | -35.3 | 36.32 | 0 | 49.8 | 39846.4 | 57666.9 | 4298203 | 0 | 0 | 4638.15 | 74.52 | 70.37 | 100 | 0 | 0 | 952.9 | 0 | 0 | 952.1 | 0 | 0 | 951.7 | 0 | 0 | 951.1 | 0 | 0
2026-04-17 19:27 | 670.8 |  | 665.4 | 669.7 | 65.2 | 65.8 | 66 | 0 | -34.05 | 34.7 | 0 | 49.9 | 39846.4 | 57666.9 | 4298203 | 0 | 0 | 4638.15 | 74.52 | 70.37 | 100 | 0 | 0 | 951.9 | 0 | 0 | 951.1 | 0 | 0 | 951.7 | 0 | 0 | 949.7 | 0 | 0
2026-04-17 19:28 | 671.3 |  | 666 | 669.5 | 64.2 | 66 | 66.3 | 0 | -36.03 | 36.13 | 0 | 49.9 | 39846.4 | 57666.9 | 4298203 | 0 | 0 | 4638.15 | 74.52 | 70.37 | 100 | 0 | 0 | 953.2 | 0 | 0 | 951.7 | 0 | 0 | 952 | 0 | 0 | 950 | 0 | 0
2026-04-17 19:29 | 670.3 |  | 666.1 | 669.9 | 63.6 | 66 | 66.1 | 0 | -35.3 | 35.3 | 0 | 49.8 | 39846.4 | 57666.9 | 4298203 | 0 | 0 | 4638.15 | 74.52 | 70.37 | 100 | 0 | 0 | 952.1 | 0 | 0 | 952.7 | 0 | 0 | 951.1 | 0 | 0 | 950.7 | 0 | 0
2026-04-17 19:30 | 671.2 |  | 666.8 | 670.2 | 65.7 | 66.4 | 66.1 | 0 | -37.24 | 37.44 | 0 | 49.9 | 39846.4 | 57666.9 | 4298203 | 0 | 0 | 4638.15 | 74.52 | 70.37 | 100 | 0 | 0 | 952.9 | 0 | 0 | 952.3 | 0 | 0 | 951.3 | 0 | 0 | 950 | 0 | 0
2026-04-17 19:31 | 670.6 |  | 666.1 | 670.1 | 64.1 | 66.6 | 64.6 | 0 | -36.33 | 36.33 | 0 | 49.9 | 39846.4 | 57666.9 | 4298203 | 0 | 0 | 4638.15 | 74.52 | 70.37 | 100 | 0 | 0 | 952.1 | 0 | 0 | 951.8 | 0 | 0 | 952.6 | 0 | 0 | 950 | 0 | 0
2026-04-17 19:32 | 670.9 |  | 665.6 | 669.9 | 64.7 | 66.2 | 66.3 | 0 | -36.06 | 36.06 | 0 | 49.9 | 39846.4 | 57666.9 | 4298203 | 0 | 0 | 4638.15 | 74.52 | 70.37 | 100 | 0 | 0 | 952.6 | 0 | 0 | 952 | 0 | 0 | 952.4 | 0 | 0 | 950.1 | 0 | 0
2026-04-17 19:33 | 670.2 |  | 665.9 | 670.2 | 64.4 | 65.1 | 65.6 | 0 | -36.33 | 36.33 | 0 | 49.9 | 39846.4 | 57666.9 | 4298203 | 0 | 0 | 4638.15 | 74.52 | 70.37 | 100 | 0 | 0 | 952.4 | 0 | 0 | 951.6 | 0 | 0 | 950.9 | 0 | 0 | 950.1 | 0 | 0
2026-04-17 19:34 | 669.4 |  | 666.7 | 670.2 | 66.2 | 63.7 | 69.1 | 0 | -37.73 | 36.91 | 0 | 50 | 39846.4 | 57666.9 | 4298203 | 0 | 0 | 4638.15 | 74.52 | 70.37 | 100 | 0 | 0 | 952.4 | 0 | 0 | 950.9 | 0 | 0 | 951.3 | 0 | 0 | 949.5 | 0 | 0
2026-04-17 19:35 | 670.1 |  | 665.7 | 670.6 | 64.2 | 66 | 66.5 | 0 | -36.94 | 37.53 | 0 | 49.9 | 39846.4 | 57666.9 | 4298203 | 0 | 0 | 4638.15 | 74.52 | 70.37 | 100 | 0 | 0 | 952.6 | 0 | 0 | 952.2 | 0 | 0 | 952.2 | 0 | 0 | 951.4 | 0 | 0
2026-04-17 19:36 | 670 |  | 667.4 | 671 | 63.4 | 69.6 | 65 | 0 | -36.7 | 37.34 | 0 | 50 | 39846.4 | 57666.9 | 4298203 | 0 | 0 | 4638.15 | 74.52 | 70.37 | 100 | 0 | 0 | 952 | 0 | 0 | 953.2 | 0 | 0 | 951.6 | 0 | 0 | 951.2 | 0 | 0
2026-04-17 19:37 | 670.8 |  | 665.1 | 670.4 | 62.8 | 61.1 | 66.2 | 0 | -36.74 | 36.58 | 0 | 50 | 39846.4 | 57666.9 | 4298203 | 0 | 0 | 4638.15 | 74.52 | 70.37 | 100 | 0 | 0 | 952.3 | 0 | 0 | 951.4 | 0 | 0 | 950.9 | 0 | 0 | 950.3 | 0 | 0
2026-04-17 19:38 | 669.8 |  | 667.4 | 670.9 | 62.9 | 63 | 68.7 | 0 | -36.33 | 36.5 | 0 | 50 | 39846.4 | 57666.9 | 4298203 | 0 | 0 | 4638.15 | 74.52 | 70.37 | 100 | 0 | 0 | 952.6 | 0 | 0 | 951.8 | 0 | 0 | 951.1 | 0 | 0 | 950.3 | 0 | 0
2026-04-17 19:39 | 670.7 |  | 667.1 | 670.5 | 64.6 | 68.4 | 65.1 | 0 | -37.65 | 37.65 | 0 | 50 | 39846.4 | 57666.9 | 4298203 | 0 | 0 | 4638.15 | 74.52 | 70.37 | 100 | 0 | 0 | 952.1 | 0 | 0 | 952.6 | 0 | 0 | 951.3 | 0 | 0 | 951.3 | 0 | 0
2026-04-17 19:40 | 671.9 |  | 667 | 668.9 | 66.1 | 65.7 | 69.9 | 0 | -37.26 | 37.09 | 0 | 50 | 39846.4 | 57666.9 | 4298203 | 0 | 0 | 4638.15 | 74.52 | 70.37 | 100 | 0 | 0 | 953 | 0 | 0 | 951.9 | 0 | 0 | 952.3 | 0 | 0 | 950.2 | 0 | 0
2026-04-17 19:41 | 670.5 |  | 667.2 | 670.6 | 34.9 | 37 | 34 | 0 | -18.25 | 18.25 | 0 | 50 | 39846.4 | 57666.9 | 4298203 | 0 | 0 | 4638.15 | 74.52 | 70.37 | 100 | 0 | 0 | 953 | 0 | 0 | 485.8 | 0 | 0 | 495.4 | 0 | 0 | 950.1 | 0 | 0
2026-04-17 19:42 | 672.1 |  | 666.5 | 669.3 | 0 | 0 | 0 | 0 | 0 | 0 | 0 | 50 | 39846.4 | 57666.9 | 4298203 | 0 | 0 | 4638.15 | 74.52 | 70.37 | 100 | 0 | 0 | 283 | 0 | 0 | 273.7 | 0 | 0 | 271.3 | 0 | 0 | 277.1 | 0 | 0
2026-04-17 19:43 | 669.6 |  | 665.6 | 671.2 | 0 | 0 | 0 | 0 | 0 | 0 | 0 | 50 | 39846.4 | 57666.9 | 4298203 | 0 | 0 | 4638.15 | 74.52 | 70.37 | 100 | 0 | 0 | 239.2 | 0 | 0 | 236.4 | 0 | 0 | 234.4 | 0 | 0 | 234.2 | 0 | 0
2026-04-17 19:44 | 670.2 |  | 667.5 | 670.8 | 0 | 0 | 0 | 0 | 0 | 0 | 0 | 50 | 39846.4 | 57666.9 | 4298203 | 0 | 0 | 4638.15 | 74.52 | 70.37 | 100 | 0 | 0 | 201.8 | 0 | 0 | 199.9 | 0 | 0 | 198 | 0 | 0 | 197.8 | 0 | 0
2026-04-17 19:45 | 669.1 |  | 667.2 | 670 | 0 | 0 | 0 | 0 | 0 | 0 | 0 | 50 | 39846.4 | 57666.9 | 4298203 | 0 | 0 | 4638.15 | 74.52 | 70.37 | 100 | 0 | 0 | 178.1 | 0 | 0 | 176.7 | 0 | 0 | 174.6 | 0 | 0 | 174.4 | 0 | 0
2026-04-17 19:46 | 669.5 |  | 667.4 | 671.1 | 0 | 0 | 0 | 0 | 0 | 0 | 0 | 50 | 39846.4 | 57666.9 | 4298203 | 0 | 0 | 4638.15 | 74.52 | 70.37 | 100 | 0 | 0 | 150 | 0 | 0 | 149.2 | 0 | 0 | 147 | 0 | 0 | 147 | 0 | 0
2026-04-17 19:47 | 670.5 |  | 664.6 | 670.1 | 0 | 0 | 0 | 0 | 0 | 0 | 0 | 50 | 39846.4 | 57666.9 | 4298203 | 0 | 0 | 4638.15 | 74.52 | 70.37 | 100 | 0 | 0 | 131.8 | 0 | 0 | 130.7 | 0 | 0 | 128.5 | 0 | 0 | 128.7 | 0 | 0
2026-04-17 19:48 | 669.5 |  | 664.7 | 670.3 | 0 | 0 | 0 | 0 | 0 | 0 | 0 | 50 | 39846.4 | 57666.9 | 4298203 | 0 | 0 | 4638.15 | 74.52 | 70.37 | 100 | 0 | 0 | 109.9 | 0 | 0 | 108.9 | 0 | 0 | 107.1 | 0 | 0 | 107.3 | 0 | 0
2026-04-17 19:49 | 670.6 |  | 665 | 670.3 | 0 | 0 | 0 | 0 | 0 | 0 | 0 | 50 | 39846.4 | 57666.9 | 4298203 | 0 | 0 | 4638.15 | 74.52 | 70.37 | 100 | 0 | 0 | 95.8 | 0 | 0 | 95 | 0 | 0 | 93 | 0 | 0 | 93.6 | 0 | 0
2026-04-17 19:50 | 669.3 |  | 665.4 | 670.6 | 0 | 0 | 0 | 0 | 0 | 0 | 0 | 50 | 39846.4 | 57666.9 | 4298203 | 0 | 0 | 4638.15 | 74.52 | 70.37 | 100 | 0 | 0 | 29.8 | 0 | 0 | 28.2 | 0 | 0 | 26.9 | 0 | 0 | 29.3 | 0 | 0
2026-04-17 19:51 | 669.3 |  | 665.4 | 670.6 | 0 | 0 | 0 | 0 | 0 | 0 | 0 | 50 | 39846.4 | 57666.9 | 4298203 | 0 | 0 | 4638.15 | 74.52 | 70.37 | 100 | 0 | 0 | 29.8 | 0 | 0 | 28.2 | 0 | 0 | 26.9 | 0 | 0 | 29.3 | 0 | 0
2026-04-17 19:52 | 669.3 |  | 665.4 | 670.6 | 0 | 0 | 0 | 0 | 0 | 0 | 0 | 50 | 39846.4 | 57666.9 | 4298203 | 0 | 0 | 4638.15 | 74.52 | 70.37 | 100 | 0 | 0 | 29.8 | 0 | 0 | 28.2 | 0 | 0 | 26.9 | 0 | 0 | 29.3 | 0 | 0
2026-04-17 19:53 | 669.3 |  | 665.4 | 670.6 | 0 | 0 | 0 | 0 | 0 | 0 | 0 | 50 | 39846.4 | 57666.9 | 4298203 | 0 | 0 | 4638.15 | 74.52 | 70.37 | 100 | 0 | 0 | 29.8 | 0 | 0 | 28.2 | 0 | 0 | 26.9 | 0 | 0 | 29.3 | 0 | 0
2026-04-17 19:54 | 669.3 |  | 665.4 | 670.6 | 0 | 0 | 0 | 0 | 0 | 0 | 0 | 50 | 39846.4 | 57666.9 | 4298203 | 0 | 0 | 4638.15 | 74.52 | 70.37 | 100 | 0 | 0 | 29.8 | 0 | 0 | 28.2 | 0 | 0 | 26.9 | 0 | 0 | 29.3 | 0 | 0
2026-04-17 19:55 | 669.3 |  | 665.4 | 670.6 | 0 | 0 | 0 | 0 | 0 | 0 | 0 | 50 | 39846.4 | 57666.9 | 4298203 | 0 | 0 | 4638.15 | 74.52 | 70.37 | 100 | 0 | 0 | 29.8 | 0 | 0 | 28.2 | 0 | 0 | 26.9 | 0 | 0 | 29.3 | 0 | 0
2026-04-17 19:56 | 669.3 |  | 665.4 | 670.6 | 0 | 0 | 0 | 0 | 0 | 0 | 0 | 50 | 39846.4 | 57666.9 | 4298203 | 0 | 0 | 4638.15 | 74.52 | 70.37 | 100 | 0 | 0 | 29.8 | 0 | 0 | 28.2 | 0 | 0 | 26.9 | 0 | 0 | 29.3 | 0 | 0
2026-04-17 19:57 | 669.3 |  | 665.4 | 670.6 | 0 | 0 | 0 | 0 | 0 | 0 | 0 | 50 | 39846.4 | 57666.9 | 4298203 | 0 | 0 | 4638.15 | 74.52 | 70.37 | 100 | 0 | 0 | 29.8 | 0 | 0 | 28.2 | 0 | 0 | 26.9 | 0 | 0 | 29.3 | 0 | 0
2026-04-17 19:58 | 669.3 |  | 665.4 | 670.6 | 0 | 0 | 0 | 0 | 0 | 0 | 0 | 50 | 39846.4 | 57666.9 | 4298203 | 0 | 0 | 4638.15 | 74.52 | 70.37 | 100 | 0 | 0 | 29.8 | 0 | 0 | 28.2 | 0 | 0 | 26.9 | 0 | 0 | 29.3 | 0 | 0
2026-04-17 19:59 | 669.3 |  | 665.4 | 670.6 | 0 | 0 | 0 | 0 | 0 | 0 | 0 | 50 | 39846.4 | 57666.9 | 4298203 | 0 | 0 | 4638.15 | 74.52 | 70.37 | 100 | 0 | 0 | 29.8 | 0 | 0 | 28.2 | 0 | 0 | 26.9 | 0 | 0 | 29.3 | 0 | 0
2026-04-17 20:00 | 669.3 |  | 665.4 | 670.6 | 0 | 0 | 0 | 0 | 0 | 0 | 0 | 50 | 39846.4 | 57666.9 | 4298203 | 0 | 0 | 4638.15 | 74.52 | 70.37 | 100 | 0 | 0 | 29.8 | 0 | 0 | 28.2 | 0 | 0 | 26.9 | 0 | 0 | 29.3 | 0 | 0
2026-04-17 20:01 | 669.3 |  | 665.4 | 670.6 | 0 | 0 | 0 | 0 | 0 | 0 | 0 | 50 | 39846.4 | 57666.9 | 4298203 | 0 | 0 | 4638.15 | 74.52 | 70.37 | 100 | 0 | 0 | 29.8 | 0 | 0 | 28.2 | 0 | 0 | 26.9 | 0 | 0 | 29.3 | 0 | 0
2026-04-17 20:02 | 669.3 |  | 665.4 | 670.6 | 0 | 0 | 0 | 0 | 0 | 0 | 0 | 50 | 39846.4 | 57666.9 | 4298203 | 0 | 0 | 4638.15 | 74.52 | 70.37 | 100 | 0 | 0 | 29.8 | 0 | 0 | 28.2 | 0 | 0 | 26.9 | 0 | 0 | 29.3 | 0 | 0
2026-04-17 20:03 | 669.3 |  | 665.4 | 670.6 | 0 | 0 | 0 | 0 | 0 | 0 | 0 | 50 | 39846.4 | 57666.9 | 4298203 | 0 | 0 | 4638.15 | 74.52 | 70.37 | 100 | 0 | 0 | 29.8 | 0 | 0 | 28.2 | 0 | 0 | 26.9 | 0 | 0 | 29.3 | 0 | 0
2026-04-17 20:04 | 669.3 |  | 665.4 | 670.6 | 0 | 0 | 0 | 0 | 0 | 0 | 0 | 50 | 39846.4 | 57666.9 | 4298203 | 0 | 0 | 4638.15 | 74.52 | 70.37 | 100 | 0 | 0 | 29.8 | 0 | 0 | 28.2 | 0 | 0 | 26.9 | 0 | 0 | 29.3 | 0 | 0
2026-04-17 20:05 | 669.3 |  | 665.4 | 670.6 | 0 | 0 | 0 | 0 | 0 | 0 | 0 | 50 | 39846.4 | 57666.9 | 4298203 | 0 | 0 | 4638.15 | 74.52 | 70.37 | 100 | 0 | 0 | 29.8 | 0 | 0 | 28.2 | 0 | 0 | 26.9 | 0 | 0 | 29.3 | 0 | 0
2026-04-17 20:06 | 669.3 |  | 665.4 | 670.6 | 0 | 0 | 0 | 0 | 0 | 0 | 0 | 50 | 39846.4 | 57666.9 | 4298203 | 0 | 0 | 4638.15 | 74.52 | 70.37 | 100 | 0 | 0 | 29.8 | 0 | 0 | 28.2 | 0 | 0 | 26.9 | 0 | 0 | 29.3 | 0 | 0
2026-04-17 20:07 | 669.3 |  | 665.4 | 670.6 | 0 | 0 | 0 | 0 | 0 | 0 | 0 | 50 | 39846.4 | 57666.9 | 4298203 | 0 | 0 | 4638.15 | 74.52 | 70.37 | 100 | 0 | 0 | 29.8 | 0 | 0 | 28.2 | 0 | 0 | 26.9 | 0 | 0 | 29.3 | 0 | 0
2026-04-17 20:08 | 669.3 |  | 665.4 | 670.6 | 0 | 0 | 0 | 0 | 0 | 0 | 0 | 50 | 39846.4 | 57666.9 | 4298203 | 0 | 0 | 4638.15 | 74.52 | 70.37 | 100 | 0 | 0 | 29.8 | 0 | 0 | 28.2 | 0 | 0 | 26.9 | 0 | 0 | 29.3 | 0 | 0
2026-04-17 20:09 | 669.3 |  | 665.4 | 670.6 | 0 | 0 | 0 | 0 | 0 | 0 | 0 | 50 | 39846.4 | 57666.9 | 4298203 | 0 | 0 | 4638.15 | 74.52 | 70.37 | 100 | 0 | 0 | 29.8 | 0 | 0 | 28.2 | 0 | 0 | 26.9 | 0 | 0 | 29.3 | 0 | 0
2026-04-17 20:10 | 669.3 |  | 665.4 | 670.6 | 0 | 0 | 0 | 0 | 0 | 0 | 0 | 50 | 39846.4 | 57666.9 | 4298203 | 0 | 0 | 4638.15 | 74.52 | 70.37 | 100 | 0 | 0 | 29.8 | 0 | 0 | 28.2 | 0 | 0 | 26.9 | 0 | 0 | 29.3 | 0 | 0
2026-04-17 20:11 | 669.3 |  | 665.4 | 670.6 | 0 | 0 | 0 | 0 | 0 | 0 | 0 | 50 | 39846.4 | 57666.9 | 4298203 | 0 | 0 | 4638.15 | 74.52 | 70.37 | 100 | 0 | 0 | 29.8 | 0 | 0 | 28.2 | 0 | 0 | 26.9 | 0 | 0 | 29.3 | 0 | 0
2026-04-17 20:12 | 669.3 |  | 665.4 | 670.6 | 0 | 0 | 0 | 0 | 0 | 0 | 0 | 50 | 39846.4 | 57666.9 | 4298203 | 0 | 0 | 4638.15 | 74.52 | 70.37 | 100 | 0 | 0 | 29.8 | 0 | 0 | 28.2 | 0 | 0 | 26.9 | 0 | 0 | 29.3 | 0 | 0
2026-04-17 20:13 | 669.3 |  | 665.4 | 670.6 | 0 | 0 | 0 | 0 | 0 | 0 | 0 | 50 | 39846.4 | 57666.9 | 4298203 | 0 | 0 | 4638.15 | 74.52 | 70.37 | 100 | 0 | 0 | 29.8 | 0 | 0 | 28.2 | 0 | 0 | 26.9 | 0 | 0 | 29.3 | 0 | 0
2026-04-17 20:14 | 669.3 |  | 665.4 | 670.6 | 0 | 0 | 0 | 0 | 0 | 0 | 0 | 50 | 39846.4 | 57666.9 | 4298203 | 0 | 0 | 4638.15 | 74.52 | 70.37 | 100 | 0 | 0 | 29.8 | 0 | 0 | 28.2 | 0 | 0 | 26.9 | 0 | 0 | 29.3 | 0 | 0
2026-04-17 20:15 | 669.3 |  | 665.4 | 670.6 | 0 | 0 | 0 | 0 | 0 | 0 | 0 | 50 | 39846.4 | 57666.9 | 4298203 | 0 | 0 | 4638.15 | 74.52 | 70.37 | 100 | 0 | 0 | 29.8 | 0 | 0 | 28.2 | 0 | 0 | 26.9 | 0 | 0 | 29.3 | 0 | 0
2026-04-17 20:16 | 669.3 |  | 665.4 | 670.6 | 0 | 0 | 0 | 0 | 0 | 0 | 0 | 50 | 39846.4 | 57666.9 | 4298203 | 0 | 0 | 4638.15 | 74.52 | 70.37 | 100 | 0 | 0 | 29.8 | 0 | 0 | 28.2 | 0 | 0 | 26.9 | 0 | 0 | 29.3 | 0 | 0
2026-04-17 20:17 | 669.3 |  | 665.4 | 670.6 | 0 | 0 | 0 | 0 | 0 | 0 | 0 | 50 | 39846.4 | 57666.9 | 4298203 | 0 | 0 | 4638.15 | 74.52 | 70.37 | 100 | 0 | 0 | 29.8 | 0 | 0 | 28.2 | 0 | 0 | 26.9 | 0 | 0 | 29.3 | 0 | 0
2026-04-17 20:18 | 669.3 |  | 665.4 | 670.6 | 0 | 0 | 0 | 0 | 0 | 0 | 0 | 50 | 39846.4 | 57666.9 | 4298203 | 0 | 0 | 4638.15 | 74.52 | 70.37 | 100 | 0 | 0 | 29.8 | 0 | 0 | 28.2 | 0 | 0 | 26.9 | 0 | 0 | 29.3 | 0 | 0
2026-04-17 20:19 | 669.3 |  | 665.4 | 670.6 | 0 | 0 | 0 | 0 | 0 | 0 | 0 | 50 | 39846.4 | 57666.9 | 4298203 | 0 | 0 | 4638.15 | 74.52 | 70.37 | 100 | 0 | 0 | 29.8 | 0 | 0 | 28.2 | 0 | 0 | 26.9 | 0 | 0 | 29.3 | 0 | 0
2026-04-17 20:20 | 669.3 |  | 665.4 | 670.6 | 0 | 0 | 0 | 0 | 0 | 0 | 0 | 50 | 39846.4 | 57666.9 | 4298203 | 0 | 0 | 4638.15 | 74.52 | 70.37 | 100 | 0 | 0 | 29.8 | 0 | 0 | 28.2 | 0 | 0 | 26.9 | 0 | 0 | 29.3 | 0 | 0
2026-04-17 20:21 | 669.3 |  | 665.4 | 670.6 | 0 | 0 | 0 | 0 | 0 | 0 | 0 | 50 | 39846.4 | 57666.9 | 4298203 | 0 | 0 | 4638.15 | 74.52 | 70.37 | 100 | 0 | 0 | 29.8 | 0 | 0 | 28.2 | 0 | 0 | 26.9 | 0 | 0 | 29.3 | 0 | 0
2026-04-17 20:22 | 669.3 |  | 665.4 | 670.6 | 0 | 0 | 0 | 0 | 0 | 0 | 0 | 50 | 39846.4 | 57666.9 | 4298203 | 0 | 0 | 4638.15 | 74.52 | 70.37 | 100 | 0 | 0 | 29.8 | 0 | 0 | 28.2 | 0 | 0 | 26.9 | 0 | 0 | 29.3 | 0 | 0
2026-04-17 20:23 | 669.3 |  | 665.4 | 670.6 | 0 | 0 | 0 | 0 | 0 | 0 | 0 | 50 | 39846.4 | 57666.9 | 4298203 | 0 | 0 | 4638.15 | 74.52 | 70.37 | 100 | 0 | 0 | 29.8 | 0 | 0 | 28.2 | 0 | 0 | 26.9 | 0 | 0 | 29.3 | 0 | 0
2026-04-17 20:24 | 669.3 |  | 665.4 | 670.6 | 0 | 0 | 0 | 0 | 0 | 0 | 0 | 50 | 39846.4 | 57666.9 | 4298203 | 0 | 0 | 4638.15 | 74.52 | 70.37 | 100 | 0 | 0 | 29.8 | 0 | 0 | 28.2 | 0 | 0 | 26.9 | 0 | 0 | 29.3 | 0 | 0
2026-04-17 20:25 | 669.3 |  | 665.4 | 670.6 | 0 | 0 | 0 | 0 | 0 | 0 | 0 | 50 | 39846.4 | 57666.9 | 4298203 | 0 | 0 | 4638.15 | 74.52 | 70.37 | 100 | 0 | 0 | 29.8 | 0 | 0 | 28.2 | 0 | 0 | 26.9 | 0 | 0 | 29.3 | 0 | 0
2026-04-17 20:26 | 669.3 |  | 665.4 | 670.6 | 0 | 0 | 0 | 0 | 0 | 0 | 0 | 50 | 39846.4 | 57666.9 | 4298203 | 0 | 0 | 4638.15 | 74.52 | 70.37 | 100 | 0 | 0 | 29.8 | 0 | 0 | 28.2 | 0 | 0 | 26.9 | 0 | 0 | 29.3 | 0 | 0
2026-04-17 20:27 | 669.3 |  | 665.4 | 670.6 | 0 | 0 | 0 | 0 | 0 | 0 | 0 | 50 | 39846.4 | 57666.9 | 4298203 | 0 | 0 | 4638.15 | 74.52 | 70.37 | 100 | 0 | 0 | 29.8 | 0 | 0 | 28.2 | 0 | 0 | 26.9 | 0 | 0 | 29.3 | 0 | 0
2026-04-17 20:28 | 669.3 |  | 665.4 | 670.6 | 0 | 0 | 0 | 0 | 0 | 0 | 0 | 50 | 39846.4 | 57666.9 | 4298203 | 0 | 0 | 4638.15 | 74.52 | 70.37 | 100 | 0 | 0 | 29.8 | 0 | 0 | 28.2 | 0 | 0 | 26.9 | 0 | 0 | 29.3 | 0 | 0
2026-04-17 20:29 | 669.3 |  | 665.4 | 670.6 | 0 | 0 | 0 | 0 | 0 | 0 | 0 | 50 | 39846.4 | 57666.9 | 4298203 | 0 | 0 | 4638.15 | 74.52 | 70.37 | 100 | 0 | 0 | 29.8 | 0 | 0 | 28.2 | 0 | 0 | 26.9 | 0 | 0 | 29.3 | 0 | 0
2026-04-17 20:30 | 669.3 |  | 665.4 | 670.6 | 0 | 0 | 0 | 0 | 0 | 0 | 0 | 50 | 39846.4 | 57666.9 | 4298203 | 0 | 0 | 4638.15 | 74.52 | 70.37 | 100 | 0 | 0 | 29.8 | 0 | 0 | 28.2 | 0 | 0 | 26.9 | 0 | 0 | 29.3 | 0 | 0
2026-04-17 20:31 | 669.3 |  | 665.4 | 670.6 | 0 | 0 | 0 | 0 | 0 | 0 | 0 | 50 | 39846.4 | 57666.9 | 4298203 | 0 | 0 | 4638.15 | 74.52 | 70.37 | 100 | 0 | 0 | 29.8 | 0 | 0 | 28.2 | 0 | 0 | 26.9 | 0 | 0 | 29.3 | 0 | 0
2026-04-17 20:32 | 669.3 |  | 665.4 | 670.6 | 0 | 0 | 0 | 0 | 0 | 0 | 0 | 50 | 39846.4 | 57666.9 | 4298203 | 0 | 0 | 4638.15 | 74.52 | 70.37 | 100 | 0 | 0 | 29.8 | 0 | 0 | 28.2 | 0 | 0 | 26.9 | 0 | 0 | 29.3 | 0 | 0
2026-04-17 20:33 | 669.3 |  | 665.4 | 670.6 | 0 | 0 | 0 | 0 | 0 | 0 | 0 | 50 | 39846.4 | 57666.9 | 4298203 | 0 | 0 | 4638.15 | 74.52 | 70.37 | 100 | 0 | 0 | 29.8 | 0 | 0 | 28.2 | 0 | 0 | 26.9 | 0 | 0 | 29.3 | 0 | 0
2026-04-17 20:34 | 669.3 |  | 665.4 | 670.6 | 0 | 0 | 0 | 0 | 0 | 0 | 0 | 50 | 39846.4 | 57666.9 | 4298203 | 0 | 0 | 4638.15 | 74.52 | 70.37 | 100 | 0 | 0 | 29.8 | 0 | 0 | 28.2 | 0 | 0 | 26.9 | 0 | 0 | 29.3 | 0 | 0
2026-04-17 20:35 | 669.3 |  | 665.4 | 670.6 | 0 | 0 | 0 | 0 | 0 | 0 | 0 | 50 | 39846.4 | 57666.9 | 4298203 | 0 | 0 | 4638.15 | 74.52 | 70.37 | 100 | 0 | 0 | 29.8 | 0 | 0 | 28.2 | 0 | 0 | 26.9 | 0 | 0 | 29.3 | 0 | 0
2026-04-17 20:36 | 669.3 |  | 665.4 | 670.6 | 0 | 0 | 0 | 0 | 0 | 0 | 0 | 50 | 39846.4 | 57666.9 | 4298203 | 0 | 0 | 4638.15 | 74.52 | 70.37 | 100 | 0 | 0 | 29.8 | 0 | 0 | 28.2 | 0 | 0 | 26.9 | 0 | 0 | 29.3 | 0 | 0
2026-04-17 20:37 | 669.3 |  | 665.4 | 670.6 | 0 | 0 | 0 | 0 | 0 | 0 | 0 | 50 | 39846.4 | 57666.9 | 4298203 | 0 | 0 | 4638.15 | 74.52 | 70.37 | 100 | 0 | 0 | 29.8 | 0 | 0 | 28.2 | 0 | 0 | 26.9 | 0 | 0 | 29.3 | 0 | 0
2026-04-17 20:38 | 669.3 |  | 665.4 | 670.6 | 0 | 0 | 0 | 0 | 0 | 0 | 0 | 50 | 39846.4 | 57666.9 | 4298203 | 0 | 0 | 4638.15 | 74.52 | 70.37 | 100 | 0 | 0 | 29.8 | 0 | 0 | 28.2 | 0 | 0 | 26.9 | 0 | 0 | 29.3 | 0 | 0
2026-04-17 20:39 | 669.3 |  | 665.4 | 670.6 | 0 | 0 | 0 | 0 | 0 | 0 | 0 | 50 | 39846.4 | 57666.9 | 4298203 | 0 | 0 | 4638.15 | 74.52 | 70.37 | 100 | 0 | 0 | 29.8 | 0 | 0 | 28.2 | 0 | 0 | 26.9 | 0 | 0 | 29.3 | 0 | 0
2026-04-17 20:40 | 669.3 |  | 665.4 | 670.6 | 0 | 0 | 0 | 0 | 0 | 0 | 0 | 50 | 39846.4 | 57666.9 | 4298203 | 0 | 0 | 4638.15 | 74.52 | 70.37 | 100 | 0 | 0 | 29.8 | 0 | 0 | 28.2 | 0 | 0 | 26.9 | 0 | 0 | 29.3 | 0 | 0
2026-04-17 20:41 | 669.3 |  | 665.4 | 670.6 | 0 | 0 | 0 | 0 | 0 | 0 | 0 | 50 | 39846.4 | 57666.9 | 4298203 | 0 | 0 | 4638.15 | 74.52 | 70.37 | 100 | 0 | 0 | 29.8 | 0 | 0 | 28.2 | 0 | 0 | 26.9 | 0 | 0 | 29.3 | 0 | 0
2026-04-17 20:42 | 669.3 |  | 665.4 | 670.6 | 0 | 0 | 0 | 0 | 0 | 0 | 0 | 50 | 39846.4 | 57666.9 | 4298203 | 0 | 0 | 4638.15 | 74.52 | 70.37 | 100 | 0 | 0 | 29.8 | 0 | 0 | 28.2 | 0 | 0 | 26.9 | 0 | 0 | 29.3 | 0 | 0
2026-04-17 20:43 | 669.3 |  | 665.4 | 670.6 | 0 | 0 | 0 | 0 | 0 | 0 | 0 | 50 | 39846.4 | 57666.9 | 4298203 | 0 | 0 | 4638.15 | 74.52 | 70.37 | 100 | 0 | 0 | 29.8 | 0 | 0 | 28.2 | 0 | 0 | 26.9 | 0 | 0 | 29.3 | 0 | 0
2026-04-17 20:44 | 669.3 |  | 665.4 | 670.6 | 0 | 0 | 0 | 0 | 0 | 0 | 0 | 50 | 39846.4 | 57666.9 | 4298203 | 0 | 0 | 4638.15 | 74.52 | 70.37 | 100 | 0 | 0 | 29.8 | 0 | 0 | 28.2 | 0 | 0 | 26.9 | 0 | 0 | 29.3 | 0 | 0
2026-04-17 20:45 | 669.3 |  | 665.4 | 670.6 | 0 | 0 | 0 | 0 | 0 | 0 | 0 | 50 | 39846.4 | 57666.9 | 4298203 | 0 | 0 | 4638.15 | 74.52 | 70.37 | 100 | 0 | 0 | 29.8 | 0 | 0 | 28.2 | 0 | 0 | 26.9 | 0 | 0 | 29.3 | 0 | 0
2026-04-17 20:46 | 669.3 |  | 665.4 | 670.6 | 0 | 0 | 0 | 0 | 0 | 0 | 0 | 50 | 39846.4 | 57666.9 | 4298203 | 0 | 0 | 4638.15 | 74.52 | 70.37 | 100 | 0 | 0 | 29.8 | 0 | 0 | 28.2 | 0 | 0 | 26.9 | 0 | 0 | 29.3 | 0 | 0
2026-04-17 20:47 | 669.3 |  | 665.4 | 670.6 | 0 | 0 | 0 | 0 | 0 | 0 | 0 | 50 | 39846.4 | 57666.9 | 4298203 | 0 | 0 | 4638.15 | 74.52 | 70.37 | 100 | 0 | 0 | 29.8 | 0 | 0 | 28.2 | 0 | 0 | 26.9 | 0 | 0 | 29.3 | 0 | 0
2026-04-17 20:48 | 669.3 |  | 665.4 | 670.6 | 0 | 0 | 0 | 0 | 0 | 0 | 0 | 50 | 39846.4 | 57666.9 | 4298203 | 0 | 0 | 4638.15 | 74.52 | 70.37 | 100 | 0 | 0 | 29.8 | 0 | 0 | 28.2 | 0 | 0 | 26.9 | 0 | 0 | 29.3 | 0 | 0
2026-04-17 20:49 | 669.3 |  | 665.4 | 670.6 | 0 | 0 | 0 | 0 | 0 | 0 | 0 | 50 | 39846.4 | 57666.9 | 4298203 | 0 | 0 | 4638.15 | 74.52 | 70.37 | 100 | 0 | 0 | 29.8 | 0 | 0 | 28.2 | 0 | 0 | 26.9 | 0 | 0 | 29.3 | 0 | 0
2026-04-17 20:50 | 669.3 |  | 665.4 | 670.6 | 0 | 0 | 0 | 0 | 0 | 0 | 0 | 50 | 39846.4 | 57666.9 | 4298203 | 0 | 0 | 4638.15 | 74.52 | 70.37 | 100 | 0 | 0 | 29.8 | 0 | 0 | 28.2 | 0 | 0 | 26.9 | 0 | 0 | 29.3 | 0 | 0
2026-04-17 20:51 | 669.3 |  | 665.4 | 670.6 | 0 | 0 | 0 | 0 | 0 | 0 | 0 | 50 | 39846.4 | 57666.9 | 4298203 | 0 | 0 | 4638.15 | 74.52 | 70.37 | 100 | 0 | 0 | 29.8 | 0 | 0 | 28.2 | 0 | 0 | 26.9 | 0 | 0 | 29.3 | 0 | 0
2026-04-17 20:52 | 669.3 |  | 665.4 | 670.6 | 0 | 0 | 0 | 0 | 0 | 0 | 0 | 50 | 39846.4 | 57666.9 | 4298203 | 0 | 0 | 4638.15 | 74.52 | 70.37 | 100 | 0 | 0 | 29.8 | 0 | 0 | 28.2 | 0 | 0 | 26.9 | 0 | 0 | 29.3 | 0 | 0
2026-04-17 20:53 | 669.3 |  | 665.4 | 670.6 | 0 | 0 | 0 | 0 | 0 | 0 | 0 | 50 | 39846.4 | 57666.9 | 4298203 | 0 | 0 | 4638.15 | 74.52 | 70.37 | 100 | 0 | 0 | 29.8 | 0 | 0 | 28.2 | 0 | 0 | 26.9 | 0 | 0 | 29.3 | 0 | 0
2026-04-17 20:54 | 669.3 |  | 665.4 | 670.6 | 0 | 0 | 0 | 0 | 0 | 0 | 0 | 50 | 39846.4 | 57666.9 | 4298203 | 0 | 0 | 4638.15 | 74.52 | 70.37 | 100 | 0 | 0 | 29.8 | 0 | 0 | 28.2 | 0 | 0 | 26.9 | 0 | 0 | 29.3 | 0 | 0
2026-04-17 20:55 | 669.3 |  | 665.4 | 670.6 | 0 | 0 | 0 | 0 | 0 | 0 | 0 | 50 | 39846.4 | 57666.9 | 4298203 | 0 | 0 | 4638.15 | 74.52 | 70.37 | 100 | 0 | 0 | 29.8 | 0 | 0 | 28.2 | 0 | 0 | 26.9 | 0 | 0 | 29.3 | 0 | 0
2026-04-17 20:56 | 669.3 |  | 665.4 | 670.6 | 0 | 0 | 0 | 0 | 0 | 0 | 0 | 50 | 39846.4 | 57666.9 | 4298203 | 0 | 0 | 4638.15 | 74.52 | 70.37 | 100 | 0 | 0 | 29.8 | 0 | 0 | 28.2 | 0 | 0 | 26.9 | 0 | 0 | 29.3 | 0 | 0
2026-04-17 20:57 | 669.3 |  | 665.4 | 670.6 | 0 | 0 | 0 | 0 | 0 | 0 | 0 | 50 | 39846.4 | 57666.9 | 4298203 | 0 | 0 | 4638.15 | 74.52 | 70.37 | 100 | 0 | 0 | 29.8 | 0 | 0 | 28.2 | 0 | 0 | 26.9 | 0 | 0 | 29.3 | 0 | 0
2026-04-17 20:58 | 669.3 |  | 665.4 | 670.6 | 0 | 0 | 0 | 0 | 0 | 0 | 0 | 50 | 39846.4 | 57666.9 | 4298203 | 0 | 0 | 4638.15 | 74.52 | 70.37 | 100 | 0 | 0 | 29.8 | 0 | 0 | 28.2 | 0 | 0 | 26.9 | 0 | 0 | 29.3 | 0 | 0
2026-04-17 20:59 | 669.3 |  | 665.4 | 670.6 | 0 | 0 | 0 | 0 | 0 | 0 | 0 | 50 | 39846.4 | 57666.9 | 4298203 | 0 | 0 | 4638.15 | 74.52 | 70.37 | 100 | 0 | 0 | 29.8 | 0 | 0 | 28.2 | 0 | 0 | 26.9 | 0 | 0 | 29.3 | 0 | 0
2026-04-17 21:00 | 669.3 |  | 665.4 | 670.6 | 0 | 0 | 0 | 0 | 0 | 0 | 0 | 50 | 39846.4 | 57666.9 | 4298203 | 0 | 0 | 4638.15 | 74.52 | 70.37 | 100 | 0 | 0 | 29.8 | 0 | 0 | 28.2 | 0 | 0 | 26.9 | 0 | 0 | 29.3 | 0 | 0
2026-04-17 21:01 | 669.3 |  | 665.4 | 670.6 | 0 | 0 | 0 | 0 | 0 | 0 | 0 | 50 | 39846.4 | 57666.9 | 4298203 | 0 | 0 | 4638.15 | 74.52 | 70.37 | 100 | 0 | 0 | 29.8 | 0 | 0 | 28.2 | 0 | 0 | 26.9 | 0 | 0 | 29.3 | 0 | 0
2026-04-17 21:02 | 669.3 |  | 665.4 | 670.6 | 0 | 0 | 0 | 0 | 0 | 0 | 0 | 50 | 39846.4 | 57666.9 | 4298203 | 0 | 0 | 4638.15 | 74.52 | 70.37 | 100 | 0 | 0 | 29.8 | 0 | 0 | 28.2 | 0 | 0 | 26.9 | 0 | 0 | 29.3 | 0 | 0
2026-04-17 21:03 | 669.3 |  | 665.4 | 670.6 | 0 | 0 | 0 | 0 | 0 | 0 | 0 | 50 | 39846.4 | 57666.9 | 4298203 | 0 | 0 | 4638.15 | 74.52 | 70.37 | 100 | 0 | 0 | 29.8 | 0 | 0 | 28.2 | 0 | 0 | 26.9 | 0 | 0 | 29.3 | 0 | 0
2026-04-17 21:04 | 669.3 |  | 665.4 | 670.6 | 0 | 0 | 0 | 0 | 0 | 0 | 0 | 50 | 39846.4 | 57666.9 | 4298203 | 0 | 0 | 4638.15 | 74.52 | 70.37 | 100 | 0 | 0 | 29.8 | 0 | 0 | 28.2 | 0 | 0 | 26.9 | 0 | 0 | 29.3 | 0 | 0
2026-04-17 21:05 | 669.3 |  | 665.4 | 670.6 | 0 | 0 | 0 | 0 | 0 | 0 | 0 | 50 | 39846.4 | 57666.9 | 4298203 | 0 | 0 | 4638.15 | 74.52 | 70.37 | 100 | 0 | 0 | 29.8 | 0 | 0 | 28.2 | 0 | 0 | 26.9 | 0 | 0 | 29.3 | 0 | 0
2026-04-17 21:06 | 669.3 |  | 665.4 | 670.6 | 0 | 0 | 0 | 0 | 0 | 0 | 0 | 50 | 39846.4 | 57666.9 | 4298203 | 0 | 0 | 4638.15 | 74.52 | 70.37 | 100 | 0 | 0 | 29.8 | 0 | 0 | 28.2 | 0 | 0 | 26.9 | 0 | 0 | 29.3 | 0 | 0
2026-04-17 21:07 | 669.3 |  | 665.4 | 670.6 | 0 | 0 | 0 | 0 | 0 | 0 | 0 | 50 | 39846.4 | 57666.9 | 4298203 | 0 | 0 | 4638.15 | 74.52 | 70.37 | 100 | 0 | 0 | 29.8 | 0 | 0 | 28.2 | 0 | 0 | 26.9 | 0 | 0 | 29.3 | 0 | 0
2026-04-17 21:08 | 669.3 |  | 665.4 | 670.6 | 0 | 0 | 0 | 0 | 0 | 0 | 0 | 50 | 39846.4 | 57666.9 | 4298203 | 0 | 0 | 4638.15 | 74.52 | 70.37 | 100 | 0 | 0 | 29.8 | 0 | 0 | 28.2 | 0 | 0 | 26.9 | 0 | 0 | 29.3 | 0 | 0
2026-04-17 21:09 | 669.3 |  | 665.4 | 670.6 | 0 | 0 | 0 | 0 | 0 | 0 | 0 | 50 | 39846.4 | 57666.9 | 4298203 | 0 | 0 | 4638.15 | 74.52 | 70.37 | 100 | 0 | 0 | 29.8 | 0 | 0 | 28.2 | 0 | 0 | 26.9 | 0 | 0 | 29.3 | 0 | 0
2026-04-17 21:10 | 669.3 |  | 665.4 | 670.6 | 0 | 0 | 0 | 0 | 0 | 0 | 0 | 50 | 39846.4 | 57666.9 | 4298203 | 0 | 0 | 4638.15 | 74.52 | 70.37 | 100 | 0 | 0 | 29.8 | 0 | 0 | 28.2 | 0 | 0 | 26.9 | 0 | 0 | 29.3 | 0 | 0
2026-04-17 21:11 | 669.3 |  | 665.4 | 670.6 | 0 | 0 | 0 | 0 | 0 | 0 | 0 | 50 | 39846.4 | 57666.9 | 4298203 | 0 | 0 | 4638.15 | 74.52 | 70.37 | 100 | 0 | 0 | 29.8 | 0 | 0 | 28.2 | 0 | 0 | 26.9 | 0 | 0 | 29.3 | 0 | 0
2026-04-17 21:12 | 669.3 |  | 665.4 | 670.6 | 0 | 0 | 0 | 0 | 0 | 0 | 0 | 50 | 39846.4 | 57666.9 | 4298203 | 0 | 0 | 4638.15 | 74.52 | 70.37 | 100 | 0 | 0 | 29.8 | 0 | 0 | 28.2 | 0 | 0 | 26.9 | 0 | 0 | 29.3 | 0 | 0
2026-04-17 21:13 | 669.3 |  | 665.4 | 670.6 | 0 | 0 | 0 | 0 | 0 | 0 | 0 | 50 | 39846.4 | 57666.9 | 4298203 | 0 | 0 | 4638.15 | 74.52 | 70.37 | 100 | 0 | 0 | 29.8 | 0 | 0 | 28.2 | 0 | 0 | 26.9 | 0 | 0 | 29.3 | 0 | 0
2026-04-17 21:14 | 669.3 |  | 665.4 | 670.6 | 0 | 0 | 0 | 0 | 0 | 0 | 0 | 50 | 39846.4 | 57666.9 | 4298203 | 0 | 0 | 4638.15 | 74.52 | 70.37 | 100 | 0 | 0 | 29.8 | 0 | 0 | 28.2 | 0 | 0 | 26.9 | 0 | 0 | 29.3 | 0 | 0
2026-04-17 21:15 | 669.3 |  | 665.4 | 670.6 | 0 | 0 | 0 | 0 | 0 | 0 | 0 | 50 | 39846.4 | 57666.9 | 4298203 | 0 | 0 | 4638.15 | 74.52 | 70.37 | 100 | 0 | 0 | 29.8 | 0 | 0 | 28.2 | 0 | 0 | 26.9 | 0 | 0 | 29.3 | 0 | 0
2026-04-17 21:16 | 669.3 |  | 665.4 | 670.6 | 0 | 0 | 0 | 0 | 0 | 0 | 0 | 50 | 39846.4 | 57666.9 | 4298203 | 0 | 0 | 4638.15 | 74.52 | 70.37 | 100 | 0 | 0 | 29.8 | 0 | 0 | 28.2 | 0 | 0 | 26.9 | 0 | 0 | 29.3 | 0 | 0
2026-04-17 21:17 | 669.3 |  | 665.4 | 670.6 | 0 | 0 | 0 | 0 | 0 | 0 | 0 | 50 | 39846.4 | 57666.9 | 4298203 | 0 | 0 | 4638.15 | 74.52 | 70.37 | 100 | 0 | 0 | 29.8 | 0 | 0 | 28.2 | 0 | 0 | 26.9 | 0 | 0 | 29.3 | 0 | 0
2026-04-17 21:18 | 669.3 |  | 665.4 | 670.6 | 0 | 0 | 0 | 0 | 0 | 0 | 0 | 50 | 39846.4 | 57666.9 | 4298203 | 0 | 0 | 4638.15 | 74.52 | 70.37 | 100 | 0 | 0 | 29.8 | 0 | 0 | 28.2 | 0 | 0 | 26.9 | 0 | 0 | 29.3 | 0 | 0
2026-04-17 21:19 | 669.3 |  | 665.4 | 670.6 | 0 | 0 | 0 | 0 | 0 | 0 | 0 | 50 | 39846.4 | 57666.9 | 4298203 | 0 | 0 | 4638.15 | 74.52 | 70.37 | 100 | 0 | 0 | 29.8 | 0 | 0 | 28.2 | 0 | 0 | 26.9 | 0 | 0 | 29.3 | 0 | 0
2026-04-17 21:20 | 669.3 |  | 665.4 | 670.6 | 0 | 0 | 0 | 0 | 0 | 0 | 0 | 50 | 39846.4 | 57666.9 | 4298203 | 0 | 0 | 4638.15 | 74.52 | 70.37 | 100 | 0 | 0 | 29.8 | 0 | 0 | 28.2 | 0 | 0 | 26.9 | 0 | 0 | 29.3 | 0 | 0
2026-04-17 21:21 | 669.3 |  | 665.4 | 670.6 | 0 | 0 | 0 | 0 | 0 | 0 | 0 | 50 | 39846.4 | 57666.9 | 4298203 | 0 | 0 | 4638.15 | 74.52 | 70.37 | 100 | 0 | 0 | 29.8 | 0 | 0 | 28.2 | 0 | 0 | 26.9 | 0 | 0 | 29.3 | 0 | 0
2026-04-17 21:22 | 669.3 |  | 665.4 | 670.6 | 0 | 0 | 0 | 0 | 0 | 0 | 0 | 50 | 39846.4 | 57666.9 | 4298203 | 0 | 0 | 4638.15 | 74.52 | 70.37 | 100 | 0 | 0 | 29.8 | 0 | 0 | 28.2 | 0 | 0 | 26.9 | 0 | 0 | 29.3 | 0 | 0
2026-04-17 21:23 | 669.3 |  | 665.4 | 670.6 | 0 | 0 | 0 | 0 | 0 | 0 | 0 | 50 | 39846.4 | 57666.9 | 4298203 | 0 | 0 | 4638.15 | 74.52 | 70.37 | 100 | 0 | 0 | 29.8 | 0 | 0 | 28.2 | 0 | 0 | 26.9 | 0 | 0 | 29.3 | 0 | 0
2026-04-17 21:24 | 669.3 |  | 665.4 | 670.6 | 0 | 0 | 0 | 0 | 0 | 0 | 0 | 50 | 39846.4 | 57666.9 | 4298203 | 0 | 0 | 4638.15 | 74.52 | 70.37 | 100 | 0 | 0 | 29.8 | 0 | 0 | 28.2 | 0 | 0 | 26.9 | 0 | 0 | 29.3 | 0 | 0
2026-04-17 21:25 | 669.3 |  | 665.4 | 670.6 | 0 | 0 | 0 | 0 | 0 | 0 | 0 | 50 | 39846.4 | 57666.9 | 4298203 | 0 | 0 | 4638.15 | 74.52 | 70.37 | 100 | 0 | 0 | 29.8 | 0 | 0 | 28.2 | 0 | 0 | 26.9 | 0 | 0 | 29.3 | 0 | 0
2026-04-17 21:26 | 669.3 |  | 665.4 | 670.6 | 0 | 0 | 0 | 0 | 0 | 0 | 0 | 50 | 39846.4 | 57666.9 | 4298203 | 0 | 0 | 4638.15 | 74.52 | 70.37 | 100 | 0 | 0 | 29.8 | 0 | 0 | 28.2 | 0 | 0 | 26.9 | 0 | 0 | 29.3 | 0 | 0
2026-04-17 21:27 | 669.3 |  | 665.4 | 670.6 | 0 | 0 | 0 | 0 | 0 | 0 | 0 | 50 | 39846.4 | 57666.9 | 4298203 | 0 | 0 | 4638.15 | 74.52 | 70.37 | 100 | 0 | 0 | 29.8 | 0 | 0 | 28.2 | 0 | 0 | 26.9 | 0 | 0 | 29.3 | 0 | 0
2026-04-17 21:28 | 669.3 |  | 665.4 | 670.6 | 0 | 0 | 0 | 0 | 0 | 0 | 0 | 50 | 39846.4 | 57666.9 | 4298203 | 0 | 0 | 4638.15 | 74.52 | 70.37 | 100 | 0 | 0 | 29.8 | 0 | 0 | 28.2 | 0 | 0 | 26.9 | 0 | 0 | 29.3 | 0 | 0
2026-04-17 21:29 | 669.3 |  | 665.4 | 670.6 | 0 | 0 | 0 | 0 | 0 | 0 | 0 | 50 | 39846.4 | 57666.9 | 4298203 | 0 | 0 | 4638.15 | 74.52 | 70.37 | 100 | 0 | 0 | 29.8 | 0 | 0 | 28.2 | 0 | 0 | 26.9 | 0 | 0 | 29.3 | 0 | 0
2026-04-17 21:30 | 669.3 |  | 665.4 | 670.6 | 0 | 0 | 0 | 0 | 0 | 0 | 0 | 50 | 39846.4 | 57666.9 | 4298203 | 0 | 0 | 4638.15 | 74.52 | 70.37 | 100 | 0 | 0 | 29.8 | 0 | 0 | 28.2 | 0 | 0 | 26.9 | 0 | 0 | 29.3 | 0 | 0
2026-04-17 21:31 | 669.3 |  | 665.4 | 670.6 | 0 | 0 | 0 | 0 | 0 | 0 | 0 | 50 | 39846.4 | 57666.9 | 4298203 | 0 | 0 | 4638.15 | 74.52 | 70.37 | 100 | 0 | 0 | 29.8 | 0 | 0 | 28.2 | 0 | 0 | 26.9 | 0 | 0 | 29.3 | 0 | 0
2026-04-17 21:32 | 669.3 |  | 665.4 | 670.6 | 0 | 0 | 0 | 0 | 0 | 0 | 0 | 50 | 39846.4 | 57666.9 | 4298203 | 0 | 0 | 4638.15 | 74.52 | 70.37 | 100 | 0 | 0 | 29.8 | 0 | 0 | 28.2 | 0 | 0 | 26.9 | 0 | 0 | 29.3 | 0 | 0
2026-04-17 21:33 | 669.3 |  | 665.4 | 670.6 | 0 | 0 | 0 | 0 | 0 | 0 | 0 | 50 | 39846.4 | 57666.9 | 4298203 | 0 | 0 | 4638.15 | 74.52 | 70.37 | 100 | 0 | 0 | 29.8 | 0 | 0 | 28.2 | 0 | 0 | 26.9 | 0 | 0 | 29.3 | 0 | 0
2026-04-17 21:34 | 669.3 |  | 665.4 | 670.6 | 0 | 0 | 0 | 0 | 0 | 0 | 0 | 50 | 39846.4 | 57666.9 | 4298203 | 0 | 0 | 4638.15 | 74.52 | 70.37 | 100 | 0 | 0 | 29.8 | 0 | 0 | 28.2 | 0 | 0 | 26.9 | 0 | 0 | 29.3 | 0 | 0
2026-04-17 21:35 | 669.3 |  | 665.4 | 670.6 | 0 | 0 | 0 | 0 | 0 | 0 | 0 | 50 | 39846.4 | 57666.9 | 4298203 | 0 | 0 | 4638.15 | 74.52 | 70.37 | 100 | 0 | 0 | 29.8 | 0 | 0 | 28.2 | 0 | 0 | 26.9 | 0 | 0 | 29.3 | 0 | 0
2026-04-17 21:36 | 669.3 |  | 665.4 | 670.6 | 0 | 0 | 0 | 0 | 0 | 0 | 0 | 50 | 39846.4 | 57666.9 | 4298203 | 0 | 0 | 4638.15 | 74.52 | 70.37 | 100 | 0 | 0 | 29.8 | 0 | 0 | 28.2 | 0 | 0 | 26.9 | 0 | 0 | 29.3 | 0 | 0
2026-04-17 21:37 | 669.3 |  | 665.4 | 670.6 | 0 | 0 | 0 | 0 | 0 | 0 | 0 | 50 | 39846.4 | 57666.9 | 4298203 | 0 | 0 | 4638.15 | 74.52 | 70.37 | 100 | 0 | 0 | 29.8 | 0 | 0 | 28.2 | 0 | 0 | 26.9 | 0 | 0 | 29.3 | 0 | 0
2026-04-17 21:38 | 669.3 |  | 665.4 | 670.6 | 0 | 0 | 0 | 0 | 0 | 0 | 0 | 50 | 39846.4 | 57666.9 | 4298203 | 0 | 0 | 4638.15 | 74.52 | 70.37 | 100 | 0 | 0 | 29.8 | 0 | 0 | 28.2 | 0 | 0 | 26.9 | 0 | 0 | 29.3 | 0 | 0
2026-04-17 21:39 | 669.3 |  | 665.4 | 670.6 | 0 | 0 | 0 | 0 | 0 | 0 | 0 | 50 | 39846.4 | 57666.9 | 4298203 | 0 | 0 | 4638.15 | 74.52 | 70.37 | 100 | 0 | 0 | 29.8 | 0 | 0 | 28.2 | 0 | 0 | 26.9 | 0 | 0 | 29.3 | 0 | 0
2026-04-17 21:40 | 669.3 |  | 665.4 | 670.6 | 0 | 0 | 0 | 0 | 0 | 0 | 0 | 50 | 39846.4 | 57666.9 | 4298203 | 0 | 0 | 4638.15 | 74.52 | 70.37 | 100 | 0 | 0 | 29.8 | 0 | 0 | 28.2 | 0 | 0 | 26.9 | 0 | 0 | 29.3 | 0 | 0
2026-04-17 21:41 | 669.3 |  | 665.4 | 670.6 | 0 | 0 | 0 | 0 | 0 | 0 | 0 | 50 | 39846.4 | 57666.9 | 4298203 | 0 | 0 | 4638.15 | 74.52 | 70.37 | 100 | 0 | 0 | 29.8 | 0 | 0 | 28.2 | 0 | 0 | 26.9 | 0 | 0 | 29.3 | 0 | 0
2026-04-17 21:42 | 669.3 |  | 665.4 | 670.6 | 0 | 0 | 0 | 0 | 0 | 0 | 0 | 50 | 39846.4 | 57666.9 | 4298203 | 0 | 0 | 4638.15 | 74.52 | 70.37 | 100 | 0 | 0 | 29.8 | 0 | 0 | 28.2 | 0 | 0 | 26.9 | 0 | 0 | 29.3 | 0 | 0
2026-04-17 21:43 | 669.3 |  | 665.4 | 670.6 | 0 | 0 | 0 | 0 | 0 | 0 | 0 | 50 | 39846.4 | 57666.9 | 4298203 | 0 | 0 | 4638.15 | 74.52 | 70.37 | 100 | 0 | 0 | 29.8 | 0 | 0 | 28.2 | 0 | 0 | 26.9 | 0 | 0 | 29.3 | 0 | 0
2026-04-17 21:44 | 669.3 |  | 665.4 | 670.6 | 0 | 0 | 0 | 0 | 0 | 0 | 0 | 50 | 39846.4 | 57666.9 | 4298203 | 0 | 0 | 4638.15 | 74.52 | 70.37 | 100 | 0 | 0 | 29.8 | 0 | 0 | 28.2 | 0 | 0 | 26.9 | 0 | 0 | 29.3 | 0 | 0
2026-04-17 21:45 | 669.3 |  | 665.4 | 670.6 | 0 | 0 | 0 | 0 | 0 | 0 | 0 | 50 | 39846.4 | 57666.9 | 4298203 | 0 | 0 | 4638.15 | 74.52 | 70.37 | 100 | 0 | 0 | 29.8 | 0 | 0 | 28.2 | 0 | 0 | 26.9 | 0 | 0 | 29.3 | 0 | 0
2026-04-17 21:46 | 669.3 |  | 665.4 | 670.6 | 0 | 0 | 0 | 0 | 0 | 0 | 0 | 50 | 39846.4 | 57666.9 | 4298203 | 0 | 0 | 4638.15 | 74.52 | 70.37 | 100 | 0 | 0 | 29.8 | 0 | 0 | 28.2 | 0 | 0 | 26.9 | 0 | 0 | 29.3 | 0 | 0
2026-04-17 21:47 | 669.3 |  | 665.4 | 670.6 | 0 | 0 | 0 | 0 | 0 | 0 | 0 | 50 | 39846.4 | 57666.9 | 4298203 | 0 | 0 | 4638.15 | 74.52 | 70.37 | 100 | 0 | 0 | 29.8 | 0 | 0 | 28.2 | 0 | 0 | 26.9 | 0 | 0 | 29.3 | 0 | 0
2026-04-17 21:48 | 669.3 |  | 665.4 | 670.6 | 0 | 0 | 0 | 0 | 0 | 0 | 0 | 50 | 39846.4 | 57666.9 | 4298203 | 0 | 0 | 4638.15 | 74.52 | 70.37 | 100 | 0 | 0 | 29.8 | 0 | 0 | 28.2 | 0 | 0 | 26.9 | 0 | 0 | 29.3 | 0 | 0
2026-04-17 21:49 | 669.3 |  | 665.4 | 670.6 | 0 | 0 | 0 | 0 | 0 | 0 | 0 | 50 | 39846.4 | 57666.9 | 4298203 | 0 | 0 | 4638.15 | 74.52 | 70.37 | 100 | 0 | 0 | 29.8 | 0 | 0 | 28.2 | 0 | 0 | 26.9 | 0 | 0 | 29.3 | 0 | 0
2026-04-17 21:50 | 669.3 |  | 665.4 | 670.6 | 0 | 0 | 0 | 0 | 0 | 0 | 0 | 50 | 39846.4 | 57666.9 | 4298203 | 0 | 0 | 4638.15 | 74.52 | 70.37 | 100 | 0 | 0 | 29.8 | 0 | 0 | 28.2 | 0 | 0 | 26.9 | 0 | 0 | 29.3 | 0 | 0
2026-04-17 21:51 | 669.3 |  | 665.4 | 670.6 | 0 | 0 | 0 | 0 | 0 | 0 | 0 | 50 | 39846.4 | 57666.9 | 4298203 | 0 | 0 | 4638.15 | 74.52 | 70.37 | 100 | 0 | 0 | 29.8 | 0 | 0 | 28.2 | 0 | 0 | 26.9 | 0 | 0 | 29.3 | 0 | 0
2026-04-17 21:52 | 669.3 |  | 665.4 | 670.6 | 0 | 0 | 0 | 0 | 0 | 0 | 0 | 50 | 39846.4 | 57666.9 | 4298203 | 0 | 0 | 4638.15 | 74.52 | 70.37 | 100 | 0 | 0 | 29.8 | 0 | 0 | 28.2 | 0 | 0 | 26.9 | 0 | 0 | 29.3 | 0 | 0
2026-04-17 21:53 | 669.3 |  | 665.4 | 670.6 | 0 | 0 | 0 | 0 | 0 | 0 | 0 | 50 | 39846.4 | 57666.9 | 4298203 | 0 | 0 | 4638.15 | 74.52 | 70.37 | 100 | 0 | 0 | 29.8 | 0 | 0 | 28.2 | 0 | 0 | 26.9 | 0 | 0 | 29.3 | 0 | 0
2026-04-17 21:54 | 669.3 |  | 665.4 | 670.6 | 0 | 0 | 0 | 0 | 0 | 0 | 0 | 50 | 39846.4 | 57666.9 | 4298203 | 0 | 0 | 4638.15 | 74.52 | 70.37 | 100 | 0 | 0 | 29.8 | 0 | 0 | 28.2 | 0 | 0 | 26.9 | 0 | 0 | 29.3 | 0 | 0
2026-04-17 21:55 | 669.3 |  | 665.4 | 670.6 | 0 | 0 | 0 | 0 | 0 | 0 | 0 | 50 | 39846.4 | 57666.9 | 4298203 | 0 | 0 | 4638.15 | 74.52 | 70.37 | 100 | 0 | 0 | 29.8 | 0 | 0 | 28.2 | 0 | 0 | 26.9 | 0 | 0 | 29.3 | 0 | 0
2026-04-17 21:56 | 669.3 |  | 665.4 | 670.6 | 0 | 0 | 0 | 0 | 0 | 0 | 0 | 50 | 39846.4 | 57666.9 | 4298203 | 0 | 0 | 4638.15 | 74.52 | 70.37 | 100 | 0 | 0 | 29.8 | 0 | 0 | 28.2 | 0 | 0 | 26.9 | 0 | 0 | 29.3 | 0 | 0
2026-04-17 21:57 | 669.3 |  | 665.4 | 670.6 | 0 | 0 | 0 | 0 | 0 | 0 | 0 | 50 | 39846.4 | 57666.9 | 4298203 | 0 | 0 | 4638.15 | 74.52 | 70.37 | 100 | 0 | 0 | 29.8 | 0 | 0 | 28.2 | 0 | 0 | 26.9 | 0 | 0 | 29.3 | 0 | 0
2026-04-17 21:58 | 669.3 |  | 665.4 | 670.6 | 0 | 0 | 0 | 0 | 0 | 0 | 0 | 50 | 39846.4 | 57666.9 | 4298203 | 0 | 0 | 4638.15 | 74.52 | 70.37 | 100 | 0 | 0 | 29.8 | 0 | 0 | 28.2 | 0 | 0 | 26.9 | 0 | 0 | 29.3 | 0 | 0
2026-04-17 21:59 | 669.3 |  | 665.4 | 670.6 | 0 | 0 | 0 | 0 | 0 | 0 | 0 | 50 | 39846.4 | 57666.9 | 4298203 | 0 | 0 | 4638.15 | 74.52 | 70.37 | 100 | 0 | 0 | 29.8 | 0 | 0 | 28.2 | 0 | 0 | 26.9 | 0 | 0 | 29.3 | 0 | 0
2026-04-17 22:00 | 669.3 |  | 665.4 | 670.6 | 0 | 0 | 0 | 0 | 0 | 0 | 0 | 50 | 39846.4 | 57666.9 | 4298203 | 0 | 0 | 4638.15 | 74.52 | 70.37 | 100 | 0 | 0 | 29.8 | 0 | 0 | 28.2 | 0 | 0 | 26.9 | 0 | 0 | 29.3 | 0 | 0
2026-04-17 22:01 | 669.3 |  | 665.4 | 670.6 | 0 | 0 | 0 | 0 | 0 | 0 | 0 | 50 | 39846.4 | 57666.9 | 4298203 | 0 | 0 | 4638.15 | 74.52 | 70.37 | 100 | 0 | 0 | 29.8 | 0 | 0 | 28.2 | 0 | 0 | 26.9 | 0 | 0 | 29.3 | 0 | 0
2026-04-17 22:02 | 669.3 |  | 665.4 | 670.6 | 0 | 0 | 0 | 0 | 0 | 0 | 0 | 50 | 39846.4 | 57666.9 | 4298203 | 0 | 0 | 4638.15 | 74.52 | 70.37 | 100 | 0 | 0 | 29.8 | 0 | 0 | 28.2 | 0 | 0 | 26.9 | 0 | 0 | 29.3 | 0 | 0
2026-04-17 22:03 | 669.3 |  | 665.4 | 670.6 | 0 | 0 | 0 | 0 | 0 | 0 | 0 | 50 | 39846.4 | 57666.9 | 4298203 | 0 | 0 | 4638.15 | 74.52 | 70.37 | 100 | 0 | 0 | 29.8 | 0 | 0 | 28.2 | 0 | 0 | 26.9 | 0 | 0 | 29.3 | 0 | 0
2026-04-17 22:04 | 669.3 |  | 665.4 | 670.6 | 0 | 0 | 0 | 0 | 0 | 0 | 0 | 50 | 39846.4 | 57666.9 | 4298203 | 0 | 0 | 4638.15 | 74.52 | 70.37 | 100 | 0 | 0 | 29.8 | 0 | 0 | 28.2 | 0 | 0 | 26.9 | 0 | 0 | 29.3 | 0 | 0
2026-04-17 22:05 | 669.3 |  | 665.4 | 670.6 | 0 | 0 | 0 | 0 | 0 | 0 | 0 | 50 | 39846.4 | 57666.9 | 4298203 | 0 | 0 | 4638.15 | 74.52 | 70.37 | 100 | 0 | 0 | 29.8 | 0 | 0 | 28.2 | 0 | 0 | 26.9 | 0 | 0 | 29.3 | 0 | 0
2026-04-17 22:06 | 669.3 |  | 665.4 | 670.6 | 0 | 0 | 0 | 0 | 0 | 0 | 0 | 50 | 39846.4 | 57666.9 | 4298203 | 0 | 0 | 4638.15 | 74.52 | 70.37 | 100 | 0 | 0 | 29.8 | 0 | 0 | 28.2 | 0 | 0 | 26.9 | 0 | 0 | 29.3 | 0 | 0
2026-04-17 22:07 | 669.3 |  | 665.4 | 670.6 | 0 | 0 | 0 | 0 | 0 | 0 | 0 | 50 | 39846.4 | 57666.9 | 4298203 | 0 | 0 | 4638.15 | 74.52 | 70.37 | 100 | 0 | 0 | 29.8 | 0 | 0 | 28.2 | 0 | 0 | 26.9 | 0 | 0 | 29.3 | 0 | 0
2026-04-17 22:08 | 669.3 |  | 665.4 | 670.6 | 0 | 0 | 0 | 0 | 0 | 0 | 0 | 50 | 39846.4 | 57666.9 | 4298203 | 0 | 0 | 4638.15 | 74.52 | 70.37 | 100 | 0 | 0 | 29.8 | 0 | 0 | 28.2 | 0 | 0 | 26.9 | 0 | 0 | 29.3 | 0 | 0
2026-04-17 22:09 | 669.3 |  | 665.4 | 670.6 | 0 | 0 | 0 | 0 | 0 | 0 | 0 | 50 | 39846.4 | 57666.9 | 4298203 | 0 | 0 | 4638.15 | 74.52 | 70.37 | 100 | 0 | 0 | 29.8 | 0 | 0 | 28.2 | 0 | 0 | 26.9 | 0 | 0 | 29.3 | 0 | 0
2026-04-17 22:10 | 669.3 |  | 665.4 | 670.6 | 0 | 0 | 0 | 0 | 0 | 0 | 0 | 50 | 39846.4 | 57666.9 | 4298203 | 0 | 0 | 4638.15 | 74.52 | 70.37 | 100 | 0 | 0 | 29.8 | 0 | 0 | 28.2 | 0 | 0 | 26.9 | 0 | 0 | 29.3 | 0 | 0
2026-04-17 22:11 | 669.3 |  | 665.4 | 670.6 | 0 | 0 | 0 | 0 | 0 | 0 | 0 | 50 | 39846.4 | 57666.9 | 4298203 | 0 | 0 | 4638.15 | 74.52 | 70.37 | 100 | 0 | 0 | 29.8 | 0 | 0 | 28.2 | 0 | 0 | 26.9 | 0 | 0 | 29.3 | 0 | 0
2026-04-17 22:12 | 669.3 |  | 665.4 | 670.6 | 0 | 0 | 0 | 0 | 0 | 0 | 0 | 50 | 39846.4 | 57666.9 | 4298203 | 0 | 0 | 4638.15 | 74.52 | 70.37 | 100 | 0 | 0 | 29.8 | 0 | 0 | 28.2 | 0 | 0 | 26.9 | 0 | 0 | 29.3 | 0 | 0
2026-04-17 22:13 | 669.3 |  | 665.4 | 670.6 | 0 | 0 | 0 | 0 | 0 | 0 | 0 | 50 | 39846.4 | 57666.9 | 4298203 | 0 | 0 | 4638.15 | 74.52 | 70.37 | 100 | 0 | 0 | 29.8 | 0 | 0 | 28.2 | 0 | 0 | 26.9 | 0 | 0 | 29.3 | 0 | 0
2026-04-17 22:14 | 669.3 |  | 665.4 | 670.6 | 0 | 0 | 0 | 0 | 0 | 0 | 0 | 50 | 39846.4 | 57666.9 | 4298203 | 0 | 0 | 4638.15 | 74.52 | 70.37 | 100 | 0 | 0 | 29.8 | 0 | 0 | 28.2 | 0 | 0 | 26.9 | 0 | 0 | 29.3 | 0 | 0
2026-04-17 22:15 | 669.3 |  | 665.4 | 670.6 | 0 | 0 | 0 | 0 | 0 | 0 | 0 | 50 | 39846.4 | 57666.9 | 4298203 | 0 | 0 | 4638.15 | 74.52 | 70.37 | 100 | 0 | 0 | 29.8 | 0 | 0 | 28.2 | 0 | 0 | 26.9 | 0 | 0 | 29.3 | 0 | 0
2026-04-17 22:16 | 669.3 |  | 665.4 | 670.6 | 0 | 0 | 0 | 0 | 0 | 0 | 0 | 50 | 39846.4 | 57666.9 | 4298203 | 0 | 0 | 4638.15 | 74.52 | 70.37 | 100 | 0 | 0 | 29.8 | 0 | 0 | 28.2 | 0 | 0 | 26.9 | 0 | 0 | 29.3 | 0 | 0
2026-04-17 22:17 | 669.3 |  | 665.4 | 670.6 | 0 | 0 | 0 | 0 | 0 | 0 | 0 | 50 | 39846.4 | 57666.9 | 4298203 | 0 | 0 | 4638.15 | 74.52 | 70.37 | 100 | 0 | 0 | 29.8 | 0 | 0 | 28.2 | 0 | 0 | 26.9 | 0 | 0 | 29.3 | 0 | 0
2026-04-17 22:18 | 669.3 |  | 665.4 | 670.6 | 0 | 0 | 0 | 0 | 0 | 0 | 0 | 50 | 39846.4 | 57666.9 | 4298203 | 0 | 0 | 4638.15 | 74.52 | 70.37 | 100 | 0 | 0 | 29.8 | 0 | 0 | 28.2 | 0 | 0 | 26.9 | 0 | 0 | 29.3 | 0 | 0
2026-04-17 22:19 | 669.3 |  | 665.4 | 670.6 | 0 | 0 | 0 | 0 | 0 | 0 | 0 | 50 | 39846.4 | 57666.9 | 4298203 | 0 | 0 | 4638.15 | 74.52 | 70.37 | 100 | 0 | 0 | 29.8 | 0 | 0 | 28.2 | 0 | 0 | 26.9 | 0 | 0 | 29.3 | 0 | 0
2026-04-17 22:20 | 669.3 |  | 665.4 | 670.6 | 0 | 0 | 0 | 0 | 0 | 0 | 0 | 50 | 39846.4 | 57666.9 | 4298203 | 0 | 0 | 4638.15 | 74.52 | 70.37 | 100 | 0 | 0 | 29.8 | 0 | 0 | 28.2 | 0 | 0 | 26.9 | 0 | 0 | 29.3 | 0 | 0
2026-04-17 22:21 | 669.3 |  | 665.4 | 670.6 | 0 | 0 | 0 | 0 | 0 | 0 | 0 | 50 | 39846.4 | 57666.9 | 4298203 | 0 | 0 | 4638.15 | 74.52 | 70.37 | 100 | 0 | 0 | 29.8 | 0 | 0 | 28.2 | 0 | 0 | 26.9 | 0 | 0 | 29.3 | 0 | 0
2026-04-17 22:22 | 669.3 |  | 665.4 | 670.6 | 0 | 0 | 0 | 0 | 0 | 0 | 0 | 50 | 39846.4 | 57666.9 | 4298203 | 0 | 0 | 4638.15 | 74.52 | 70.37 | 100 | 0 | 0 | 29.8 | 0 | 0 | 28.2 | 0 | 0 | 26.9 | 0 | 0 | 29.3 | 0 | 0
2026-04-17 22:23 | 669.3 |  | 665.4 | 670.6 | 0 | 0 | 0 | 0 | 0 | 0 | 0 | 50 | 39846.4 | 57666.9 | 4298203 | 0 | 0 | 4638.15 | 74.52 | 70.37 | 100 | 0 | 0 | 29.8 | 0 | 0 | 28.2 | 0 | 0 | 26.9 | 0 | 0 | 29.3 | 0 | 0
2026-04-17 22:24 | 669.3 |  | 665.4 | 670.6 | 0 | 0 | 0 | 0 | 0 | 0 | 0 | 50 | 39846.4 | 57666.9 | 4298203 | 0 | 0 | 4638.15 | 74.52 | 70.37 | 100 | 0 | 0 | 29.8 | 0 | 0 | 28.2 | 0 | 0 | 26.9 | 0 | 0 | 29.3 | 0 | 0
2026-04-17 22:25 | 669.3 |  | 665.4 | 670.6 | 0 | 0 | 0 | 0 | 0 | 0 | 0 | 50 | 39846.4 | 57666.9 | 4298203 | 0 | 0 | 4638.15 | 74.52 | 70.37 | 100 | 0 | 0 | 29.8 | 0 | 0 | 28.2 | 0 | 0 | 26.9 | 0 | 0 | 29.3 | 0 | 0
2026-04-17 22:26 | 669.3 |  | 665.4 | 670.6 | 0 | 0 | 0 | 0 | 0 | 0 | 0 | 50 | 39846.4 | 57666.9 | 4298203 | 0 | 0 | 4638.15 | 74.52 | 70.37 | 100 | 0 | 0 | 29.8 | 0 | 0 | 28.2 | 0 | 0 | 26.9 | 0 | 0 | 29.3 | 0 | 0
2026-04-17 22:27 | 669.3 |  | 665.4 | 670.6 | 0 | 0 | 0 | 0 | 0 | 0 | 0 | 50 | 39846.4 | 57666.9 | 4298203 | 0 | 0 | 4638.15 | 74.52 | 70.37 | 100 | 0 | 0 | 29.8 | 0 | 0 | 28.2 | 0 | 0 | 26.9 | 0 | 0 | 29.3 | 0 | 0
2026-04-17 22:28 | 669.3 |  | 665.4 | 670.6 | 0 | 0 | 0 | 0 | 0 | 0 | 0 | 50 | 39846.4 | 57666.9 | 4298203 | 0 | 0 | 4638.15 | 74.52 | 70.37 | 100 | 0 | 0 | 29.8 | 0 | 0 | 28.2 | 0 | 0 | 26.9 | 0 | 0 | 29.3 | 0 | 0
2026-04-17 22:29 | 669.3 |  | 665.4 | 670.6 | 0 | 0 | 0 | 0 | 0 | 0 | 0 | 50 | 39846.4 | 57666.9 | 4298203 | 0 | 0 | 4638.15 | 74.52 | 70.37 | 100 | 0 | 0 | 29.8 | 0 | 0 | 28.2 | 0 | 0 | 26.9 | 0 | 0 | 29.3 | 0 | 0
2026-04-17 22:30 | 669.3 |  | 665.4 | 670.6 | 0 | 0 | 0 | 0 | 0 | 0 | 0 | 50 | 39846.4 | 57666.9 | 4298203 | 0 | 0 | 4638.15 | 74.52 | 70.37 | 100 | 0 | 0 | 29.8 | 0 | 0 | 28.2 | 0 | 0 | 26.9 | 0 | 0 | 29.3 | 0 | 0
2026-04-17 22:31 | 669.3 |  | 665.4 | 670.6 | 0 | 0 | 0 | 0 | 0 | 0 | 0 | 50 | 39846.4 | 57666.9 | 4298203 | 0 | 0 | 4638.15 | 74.52 | 70.37 | 100 | 0 | 0 | 29.8 | 0 | 0 | 28.2 | 0 | 0 | 26.9 | 0 | 0 | 29.3 | 0 | 0
2026-04-17 22:32 | 669.3 |  | 665.4 | 670.6 | 0 | 0 | 0 | 0 | 0 | 0 | 0 | 50 | 39846.4 | 57666.9 | 4298203 | 0 | 0 | 4638.15 | 74.52 | 70.37 | 100 | 0 | 0 | 29.8 | 0 | 0 | 28.2 | 0 | 0 | 26.9 | 0 | 0 | 29.3 | 0 | 0
2026-04-17 22:33 | 669.3 |  | 665.4 | 670.6 | 0 | 0 | 0 | 0 | 0 | 0 | 0 | 50 | 39846.4 | 57666.9 | 4298203 | 0 | 0 | 4638.15 | 74.52 | 70.37 | 100 | 0 | 0 | 29.8 | 0 | 0 | 28.2 | 0 | 0 | 26.9 | 0 | 0 | 29.3 | 0 | 0
2026-04-17 22:34 | 669.3 |  | 665.4 | 670.6 | 0 | 0 | 0 | 0 | 0 | 0 | 0 | 50 | 39846.4 | 57666.9 | 4298203 | 0 | 0 | 4638.15 | 74.52 | 70.37 | 100 | 0 | 0 | 29.8 | 0 | 0 | 28.2 | 0 | 0 | 26.9 | 0 | 0 | 29.3 | 0 | 0
2026-04-17 22:35 | 669.3 |  | 665.4 | 670.6 | 0 | 0 | 0 | 0 | 0 | 0 | 0 | 50 | 39846.4 | 57666.9 | 4298203 | 0 | 0 | 4638.15 | 74.52 | 70.37 | 100 | 0 | 0 | 29.8 | 0 | 0 | 28.2 | 0 | 0 | 26.9 | 0 | 0 | 29.3 | 0 | 0
2026-04-17 22:36 | 669.3 |  | 665.4 | 670.6 | 0 | 0 | 0 | 0 | 0 | 0 | 0 | 50 | 39846.4 | 57666.9 | 4298203 | 0 | 0 | 4638.15 | 74.52 | 70.37 | 100 | 0 | 0 | 29.8 | 0 | 0 | 28.2 | 0 | 0 | 26.9 | 0 | 0 | 29.3 | 0 | 0
2026-04-17 22:37 | 669.3 |  | 665.4 | 670.6 | 0 | 0 | 0 | 0 | 0 | 0 | 0 | 50 | 39846.4 | 57666.9 | 4298203 | 0 | 0 | 4638.15 | 74.52 | 70.37 | 100 | 0 | 0 | 29.8 | 0 | 0 | 28.2 | 0 | 0 | 26.9 | 0 | 0 | 29.3 | 0 | 0
2026-04-17 22:38 | 669.3 |  | 665.4 | 670.6 | 0 | 0 | 0 | 0 | 0 | 0 | 0 | 50 | 39846.4 | 57666.9 | 4298203 | 0 | 0 | 4638.15 | 74.52 | 70.37 | 100 | 0 | 0 | 29.8 | 0 | 0 | 28.2 | 0 | 0 | 26.9 | 0 | 0 | 29.3 | 0 | 0
2026-04-17 22:39 | 669.3 |  | 665.4 | 670.6 | 0 | 0 | 0 | 0 | 0 | 0 | 0 | 50 | 39846.4 | 57666.9 | 4298203 | 0 | 0 | 4638.15 | 74.52 | 70.37 | 100 | 0 | 0 | 29.8 | 0 | 0 | 28.2 | 0 | 0 | 26.9 | 0 | 0 | 29.3 | 0 | 0
2026-04-17 22:40 | 669.3 |  | 665.4 | 670.6 | 0 | 0 | 0 | 0 | 0 | 0 | 0 | 50 | 39846.4 | 57666.9 | 4298203 | 0 | 0 | 4638.15 | 74.52 | 70.37 | 100 | 0 | 0 | 29.8 | 0 | 0 | 28.2 | 0 | 0 | 26.9 | 0 | 0 | 29.3 | 0 | 0
2026-04-17 22:41 | 669.3 |  | 665.4 | 670.6 | 0 | 0 | 0 | 0 | 0 | 0 | 0 | 50 | 39846.4 | 57666.9 | 4298203 | 0 | 0 | 4638.15 | 74.52 | 70.37 | 100 | 0 | 0 | 29.8 | 0 | 0 | 28.2 | 0 | 0 | 26.9 | 0 | 0 | 29.3 | 0 | 0
2026-04-17 22:42 | 669.3 |  | 665.4 | 670.6 | 0 | 0 | 0 | 0 | 0 | 0 | 0 | 50 | 39846.4 | 57666.9 | 4298203 | 0 | 0 | 4638.15 | 74.52 | 70.37 | 100 | 0 | 0 | 29.8 | 0 | 0 | 28.2 | 0 | 0 | 26.9 | 0 | 0 | 29.3 | 0 | 0
2026-04-17 22:43 | 669.3 |  | 665.4 | 670.6 | 0 | 0 | 0 | 0 | 0 | 0 | 0 | 50 | 39846.4 | 57666.9 | 4298203 | 0 | 0 | 4638.15 | 74.52 | 70.37 | 100 | 0 | 0 | 29.8 | 0 | 0 | 28.2 | 0 | 0 | 26.9 | 0 | 0 | 29.3 | 0 | 0
2026-04-17 22:44 | 669.3 |  | 665.4 | 670.6 | 0 | 0 | 0 | 0 | 0 | 0 | 0 | 50 | 39846.4 | 57666.9 | 4298203 | 0 | 0 | 4638.15 | 74.52 | 70.37 | 100 | 0 | 0 | 29.8 | 0 | 0 | 28.2 | 0 | 0 | 26.9 | 0 | 0 | 29.3 | 0 | 0
2026-04-17 22:45 | 669.3 |  | 665.4 | 670.6 | 0 | 0 | 0 | 0 | 0 | 0 | 0 | 50 | 39846.4 | 57666.9 | 4298203 | 0 | 0 | 4638.15 | 74.52 | 70.37 | 100 | 0 | 0 | 29.8 | 0 | 0 | 28.2 | 0 | 0 | 26.9 | 0 | 0 | 29.3 | 0 | 0
2026-04-17 22:46 | 669.3 |  | 665.4 | 670.6 | 0 | 0 | 0 | 0 | 0 | 0 | 0 | 50 | 39846.4 | 57666.9 | 4298203 | 0 | 0 | 4638.15 | 74.52 | 70.37 | 100 | 0 | 0 | 29.8 | 0 | 0 | 28.2 | 0 | 0 | 26.9 | 0 | 0 | 29.3 | 0 | 0
2026-04-17 22:47 | 669.3 |  | 665.4 | 670.6 | 0 | 0 | 0 | 0 | 0 | 0 | 0 | 50 | 39846.4 | 57666.9 | 4298203 | 0 | 0 | 4638.15 | 74.52 | 70.37 | 100 | 0 | 0 | 29.8 | 0 | 0 | 28.2 | 0 | 0 | 26.9 | 0 | 0 | 29.3 | 0 | 0
2026-04-17 22:48 | 669.3 |  | 665.4 | 670.6 | 0 | 0 | 0 | 0 | 0 | 0 | 0 | 50 | 39846.4 | 57666.9 | 4298203 | 0 | 0 | 4638.15 | 74.52 | 70.37 | 100 | 0 | 0 | 29.8 | 0 | 0 | 28.2 | 0 | 0 | 26.9 | 0 | 0 | 29.3 | 0 | 0
2026-04-17 22:49 | 669.3 |  | 665.4 | 670.6 | 0 | 0 | 0 | 0 | 0 | 0 | 0 | 50 | 39846.4 | 57666.9 | 4298203 | 0 | 0 | 4638.15 | 74.52 | 70.37 | 100 | 0 | 0 | 29.8 | 0 | 0 | 28.2 | 0 | 0 | 26.9 | 0 | 0 | 29.3 | 0 | 0
2026-04-17 22:50 | 669.3 |  | 665.4 | 670.6 | 0 | 0 | 0 | 0 | 0 | 0 | 0 | 50 | 39846.4 | 57666.9 | 4298203 | 0 | 0 | 4638.15 | 74.52 | 70.37 | 100 | 0 | 0 | 29.8 | 0 | 0 | 28.2 | 0 | 0 | 26.9 | 0 | 0 | 29.3 | 0 | 0
2026-04-17 22:51 | 669.3 |  | 665.4 | 670.6 | 0 | 0 | 0 | 0 | 0 | 0 | 0 | 50 | 39846.4 | 57666.9 | 4298203 | 0 | 0 | 4638.15 | 74.52 | 70.37 | 100 | 0 | 0 | 29.8 | 0 | 0 | 28.2 | 0 | 0 | 26.9 | 0 | 0 | 29.3 | 0 | 0
2026-04-17 22:52 | 669.3 |  | 665.4 | 670.6 | 0 | 0 | 0 | 0 | 0 | 0 | 0 | 50 | 39846.4 | 57666.9 | 4298203 | 0 | 0 | 4638.15 | 74.52 | 70.37 | 100 | 0 | 0 | 29.8 | 0 | 0 | 28.2 | 0 | 0 | 26.9 | 0 | 0 | 29.3 | 0 | 0
2026-04-17 22:53 | 669.3 |  | 665.4 | 670.6 | 0 | 0 | 0 | 0 | 0 | 0 | 0 | 50 | 39846.4 | 57666.9 | 4298203 | 0 | 0 | 4638.15 | 74.52 | 70.37 | 100 | 0 | 0 | 29.8 | 0 | 0 | 28.2 | 0 | 0 | 26.9 | 0 | 0 | 29.3 | 0 | 0
2026-04-17 22:54 | 669.3 |  | 665.4 | 670.6 | 0 | 0 | 0 | 0 | 0 | 0 | 0 | 50 | 39846.4 | 57666.9 | 4298203 | 0 | 0 | 4638.15 | 74.52 | 70.37 | 100 | 0 | 0 | 29.8 | 0 | 0 | 28.2 | 0 | 0 | 26.9 | 0 | 0 | 29.3 | 0 | 0
2026-04-17 22:55 | 669.3 |  | 665.4 | 670.6 | 0 | 0 | 0 | 0 | 0 | 0 | 0 | 50 | 39846.4 | 57666.9 | 4298203 | 0 | 0 | 4638.15 | 74.52 | 70.37 | 100 | 0 | 0 | 29.8 | 0 | 0 | 28.2 | 0 | 0 | 26.9 | 0 | 0 | 29.3 | 0 | 0
2026-04-17 22:56 | 669.3 |  | 665.4 | 670.6 | 0 | 0 | 0 | 0 | 0 | 0 | 0 | 50 | 39846.4 | 57666.9 | 4298203 | 0 | 0 | 4638.15 | 74.52 | 70.37 | 100 | 0 | 0 | 29.8 | 0 | 0 | 28.2 | 0 | 0 | 26.9 | 0 | 0 | 29.3 | 0 | 0
2026-04-17 22:57 | 669.3 |  | 665.4 | 670.6 | 0 | 0 | 0 | 0 | 0 | 0 | 0 | 50 | 39846.4 | 57666.9 | 4298203 | 0 | 0 | 4638.15 | 74.52 | 70.37 | 100 | 0 | 0 | 29.8 | 0 | 0 | 28.2 | 0 | 0 | 26.9 | 0 | 0 | 29.3 | 0 | 0
2026-04-17 22:58 | 669.3 |  | 665.4 | 670.6 | 0 | 0 | 0 | 0 | 0 | 0 | 0 | 50 | 39846.4 | 57666.9 | 4298203 | 0 | 0 | 4638.15 | 74.52 | 70.37 | 100 | 0 | 0 | 29.8 | 0 | 0 | 28.2 | 0 | 0 | 26.9 | 0 | 0 | 29.3 | 0 | 0
2026-04-17 22:59 | 669.3 |  | 665.4 | 670.6 | 0 | 0 | 0 | 0 | 0 | 0 | 0 | 50 | 39846.4 | 57666.9 | 4298203 | 0 | 0 | 4638.15 | 74.52 | 70.37 | 100 | 0 | 0 | 29.8 | 0 | 0 | 28.2 | 0 | 0 | 26.9 | 0 | 0 | 29.3 | 0 | 0
2026-04-17 23:00 | 669.3 |  | 665.4 | 670.6 | 0 | 0 | 0 | 0 | 0 | 0 | 0 | 50 | 39846.4 | 57666.9 | 4298203 | 0 | 0 | 4638.15 | 74.52 | 70.37 | 100 | 0 | 0 | 29.8 | 0 | 0 | 28.2 | 0 | 0 | 26.9 | 0 | 0 | 29.3 | 0 | 0
2026-04-17 23:01 | 669.3 |  | 665.4 | 670.6 | 0 | 0 | 0 | 0 | 0 | 0 | 0 | 50 | 39846.4 | 57666.9 | 4298203 | 0 | 0 | 4638.15 | 74.52 | 70.37 | 100 | 0 | 0 | 29.8 | 0 | 0 | 28.2 | 0 | 0 | 26.9 | 0 | 0 | 29.3 | 0 | 0
2026-04-17 23:02 | 669.3 |  | 665.4 | 670.6 | 0 | 0 | 0 | 0 | 0 | 0 | 0 | 50 | 39846.4 | 57666.9 | 4298203 | 0 | 0 | 4638.15 | 74.52 | 70.37 | 100 | 0 | 0 | 29.8 | 0 | 0 | 28.2 | 0 | 0 | 26.9 | 0 | 0 | 29.3 | 0 | 0
2026-04-17 23:03 | 669.3 |  | 665.4 | 670.6 | 0 | 0 | 0 | 0 | 0 | 0 | 0 | 50 | 39846.4 | 57666.9 | 4298203 | 0 | 0 | 4638.15 | 74.52 | 70.37 | 100 | 0 | 0 | 29.8 | 0 | 0 | 28.2 | 0 | 0 | 26.9 | 0 | 0 | 29.3 | 0 | 0
2026-04-17 23:04 | 669.3 |  | 665.4 | 670.6 | 0 | 0 | 0 | 0 | 0 | 0 | 0 | 50 | 39846.4 | 57666.9 | 4298203 | 0 | 0 | 4638.15 | 74.52 | 70.37 | 100 | 0 | 0 | 29.8 | 0 | 0 | 28.2 | 0 | 0 | 26.9 | 0 | 0 | 29.3 | 0 | 0
2026-04-17 23:05 | 669.3 |  | 665.4 | 670.6 | 0 | 0 | 0 | 0 | 0 | 0 | 0 | 50 | 39846.4 | 57666.9 | 4298203 | 0 | 0 | 4638.15 | 74.52 | 70.37 | 100 | 0 | 0 | 29.8 | 0 | 0 | 28.2 | 0 | 0 | 26.9 | 0 | 0 | 29.3 | 0 | 0
2026-04-17 23:06 | 669.3 |  | 665.4 | 670.6 | 0 | 0 | 0 | 0 | 0 | 0 | 0 | 50 | 39846.4 | 57666.9 | 4298203 | 0 | 0 | 4638.15 | 74.52 | 70.37 | 100 | 0 | 0 | 29.8 | 0 | 0 | 28.2 | 0 | 0 | 26.9 | 0 | 0 | 29.3 | 0 | 0
2026-04-17 23:07 | 669.3 |  | 665.4 | 670.6 | 0 | 0 | 0 | 0 | 0 | 0 | 0 | 50 | 39846.4 | 57666.9 | 4298203 | 0 | 0 | 4638.15 | 74.52 | 70.37 | 100 | 0 | 0 | 29.8 | 0 | 0 | 28.2 | 0 | 0 | 26.9 | 0 | 0 | 29.3 | 0 | 0
2026-04-17 23:08 | 669.3 |  | 665.4 | 670.6 | 0 | 0 | 0 | 0 | 0 | 0 | 0 | 50 | 39846.4 | 57666.9 | 4298203 | 0 | 0 | 4638.15 | 74.52 | 70.37 | 100 | 0 | 0 | 29.8 | 0 | 0 | 28.2 | 0 | 0 | 26.9 | 0 | 0 | 29.3 | 0 | 0
2026-04-17 23:09 | 669.3 |  | 665.4 | 670.6 | 0 | 0 | 0 | 0 | 0 | 0 | 0 | 50 | 39846.4 | 57666.9 | 4298203 | 0 | 0 | 4638.15 | 74.52 | 70.37 | 100 | 0 | 0 | 29.8 | 0 | 0 | 28.2 | 0 | 0 | 26.9 | 0 | 0 | 29.3 | 0 | 0
2026-04-17 23:10 | 669.3 |  | 665.4 | 670.6 | 0 | 0 | 0 | 0 | 0 | 0 | 0 | 50 | 39846.4 | 57666.9 | 4298203 | 0 | 0 | 4638.15 | 74.52 | 70.37 | 100 | 0 | 0 | 29.8 | 0 | 0 | 28.2 | 0 | 0 | 26.9 | 0 | 0 | 29.3 | 0 | 0
2026-04-17 23:11 | 669.3 |  | 665.4 | 670.6 | 0 | 0 | 0 | 0 | 0 | 0 | 0 | 50 | 39846.4 | 57666.9 | 4298203 | 0 | 0 | 4638.15 | 74.52 | 70.37 | 100 | 0 | 0 | 29.8 | 0 | 0 | 28.2 | 0 | 0 | 26.9 | 0 | 0 | 29.3 | 0 | 0
2026-04-17 23:12 | 669.3 |  | 665.4 | 670.6 | 0 | 0 | 0 | 0 | 0 | 0 | 0 | 50 | 39846.4 | 57666.9 | 4298203 | 0 | 0 | 4638.15 | 74.52 | 70.37 | 100 | 0 | 0 | 29.8 | 0 | 0 | 28.2 | 0 | 0 | 26.9 | 0 | 0 | 29.3 | 0 | 0
2026-04-17 23:13 | 669.3 |  | 665.4 | 670.6 | 0 | 0 | 0 | 0 | 0 | 0 | 0 | 50 | 39846.4 | 57666.9 | 4298203 | 0 | 0 | 4638.15 | 74.52 | 70.37 | 100 | 0 | 0 | 29.8 | 0 | 0 | 28.2 | 0 | 0 | 26.9 | 0 | 0 | 29.3 | 0 | 0
2026-04-17 23:14 | 669.3 |  | 665.4 | 670.6 | 0 | 0 | 0 | 0 | 0 | 0 | 0 | 50 | 39846.4 | 57666.9 | 4298203 | 0 | 0 | 4638.15 | 74.52 | 70.37 | 100 | 0 | 0 | 29.8 | 0 | 0 | 28.2 | 0 | 0 | 26.9 | 0 | 0 | 29.3 | 0 | 0
2026-04-17 23:15 | 669.3 |  | 665.4 | 670.6 | 0 | 0 | 0 | 0 | 0 | 0 | 0 | 50 | 39846.4 | 57666.9 | 4298203 | 0 | 0 | 4638.15 | 74.52 | 70.37 | 100 | 0 | 0 | 29.8 | 0 | 0 | 28.2 | 0 | 0 | 26.9 | 0 | 0 | 29.3 | 0 | 0
2026-04-17 23:16 | 669.3 |  | 665.4 | 670.6 | 0 | 0 | 0 | 0 | 0 | 0 | 0 | 50 | 39846.4 | 57666.9 | 4298203 | 0 | 0 | 4638.15 | 74.52 | 70.37 | 100 | 0 | 0 | 29.8 | 0 | 0 | 28.2 | 0 | 0 | 26.9 | 0 | 0 | 29.3 | 0 | 0
2026-04-17 23:17 | 669.3 |  | 665.4 | 670.6 | 0 | 0 | 0 | 0 | 0 | 0 | 0 | 50 | 39846.4 | 57666.9 | 4298203 | 0 | 0 | 4638.15 | 74.52 | 70.37 | 100 | 0 | 0 | 29.8 | 0 | 0 | 28.2 | 0 | 0 | 26.9 | 0 | 0 | 29.3 | 0 | 0
2026-04-17 23:18 | 669.3 |  | 665.4 | 670.6 | 0 | 0 | 0 | 0 | 0 | 0 | 0 | 50 | 39846.4 | 57666.9 | 4298203 | 0 | 0 | 4638.15 | 74.52 | 70.37 | 100 | 0 | 0 | 29.8 | 0 | 0 | 28.2 | 0 | 0 | 26.9 | 0 | 0 | 29.3 | 0 | 0
2026-04-17 23:19 | 669.3 |  | 665.4 | 670.6 | 0 | 0 | 0 | 0 | 0 | 0 | 0 | 50 | 39846.4 | 57666.9 | 4298203 | 0 | 0 | 4638.15 | 74.52 | 70.37 | 100 | 0 | 0 | 29.8 | 0 | 0 | 28.2 | 0 | 0 | 26.9 | 0 | 0 | 29.3 | 0 | 0
2026-04-17 23:20 | 669.3 |  | 665.4 | 670.6 | 0 | 0 | 0 | 0 | 0 | 0 | 0 | 50 | 39846.4 | 57666.9 | 4298203 | 0 | 0 | 4638.15 | 74.52 | 70.37 | 100 | 0 | 0 | 29.8 | 0 | 0 | 28.2 | 0 | 0 | 26.9 | 0 | 0 | 29.3 | 0 | 0
2026-04-17 23:21 | 669.3 |  | 665.4 | 670.6 | 0 | 0 | 0 | 0 | 0 | 0 | 0 | 50 | 39846.4 | 57666.9 | 4298203 | 0 | 0 | 4638.15 | 74.52 | 70.37 | 100 | 0 | 0 | 29.8 | 0 | 0 | 28.2 | 0 | 0 | 26.9 | 0 | 0 | 29.3 | 0 | 0
2026-04-17 23:22 | 669.3 |  | 665.4 | 670.6 | 0 | 0 | 0 | 0 | 0 | 0 | 0 | 50 | 39846.4 | 57666.9 | 4298203 | 0 | 0 | 4638.15 | 74.52 | 70.37 | 100 | 0 | 0 | 29.8 | 0 | 0 | 28.2 | 0 | 0 | 26.9 | 0 | 0 | 29.3 | 0 | 0
2026-04-17 23:23 | 669.3 |  | 665.4 | 670.6 | 0 | 0 | 0 | 0 | 0 | 0 | 0 | 50 | 39846.4 | 57666.9 | 4298203 | 0 | 0 | 4638.15 | 74.52 | 70.37 | 100 | 0 | 0 | 29.8 | 0 | 0 | 28.2 | 0 | 0 | 26.9 | 0 | 0 | 29.3 | 0 | 0
2026-04-17 23:24 | 669.3 |  | 665.4 | 670.6 | 0 | 0 | 0 | 0 | 0 | 0 | 0 | 50 | 39846.4 | 57666.9 | 4298203 | 0 | 0 | 4638.15 | 74.52 | 70.37 | 100 | 0 | 0 | 29.8 | 0 | 0 | 28.2 | 0 | 0 | 26.9 | 0 | 0 | 29.3 | 0 | 0
2026-04-17 23:25 | 669.3 |  | 665.4 | 670.6 | 0 | 0 | 0 | 0 | 0 | 0 | 0 | 50 | 39846.4 | 57666.9 | 4298203 | 0 | 0 | 4638.15 | 74.52 | 70.37 | 100 | 0 | 0 | 29.8 | 0 | 0 | 28.2 | 0 | 0 | 26.9 | 0 | 0 | 29.3 | 0 | 0
2026-04-17 23:26 | 669.3 |  | 665.4 | 670.6 | 0 | 0 | 0 | 0 | 0 | 0 | 0 | 50 | 39846.4 | 57666.9 | 4298203 | 0 | 0 | 4638.15 | 74.52 | 70.37 | 100 | 0 | 0 | 29.8 | 0 | 0 | 28.2 | 0 | 0 | 26.9 | 0 | 0 | 29.3 | 0 | 0
2026-04-17 23:27 | 669.3 |  | 665.4 | 670.6 | 0 | 0 | 0 | 0 | 0 | 0 | 0 | 50 | 39846.4 | 57666.9 | 4298203 | 0 | 0 | 4638.15 | 74.52 | 70.37 | 100 | 0 | 0 | 29.8 | 0 | 0 | 28.2 | 0 | 0 | 26.9 | 0 | 0 | 29.3 | 0 | 0
2026-04-17 23:28 | 669.3 |  | 665.4 | 670.6 | 0 | 0 | 0 | 0 | 0 | 0 | 0 | 50 | 39846.4 | 57666.9 | 4298203 | 0 | 0 | 4638.15 | 74.52 | 70.37 | 100 | 0 | 0 | 29.8 | 0 | 0 | 28.2 | 0 | 0 | 26.9 | 0 | 0 | 29.3 | 0 | 0
2026-04-17 23:29 | 669.3 |  | 665.4 | 670.6 | 0 | 0 | 0 | 0 | 0 | 0 | 0 | 50 | 39846.4 | 57666.9 | 4298203 | 0 | 0 | 4638.15 | 74.52 | 70.37 | 100 | 0 | 0 | 29.8 | 0 | 0 | 28.2 | 0 | 0 | 26.9 | 0 | 0 | 29.3 | 0 | 0
2026-04-17 23:30 | 669.3 |  | 665.4 | 670.6 | 0 | 0 | 0 | 0 | 0 | 0 | 0 | 50 | 39846.4 | 57666.9 | 4298203 | 0 | 0 | 4638.15 | 74.52 | 70.37 | 100 | 0 | 0 | 29.8 | 0 | 0 | 28.2 | 0 | 0 | 26.9 | 0 | 0 | 29.3 | 0 | 0
2026-04-17 23:31 | 669.3 |  | 665.4 | 670.6 | 0 | 0 | 0 | 0 | 0 | 0 | 0 | 50 | 39846.4 | 57666.9 | 4298203 | 0 | 0 | 4638.15 | 74.52 | 70.37 | 100 | 0 | 0 | 29.8 | 0 | 0 | 28.2 | 0 | 0 | 26.9 | 0 | 0 | 29.3 | 0 | 0
2026-04-17 23:32 | 669.3 |  | 665.4 | 670.6 | 0 | 0 | 0 | 0 | 0 | 0 | 0 | 50 | 39846.4 | 57666.9 | 4298203 | 0 | 0 | 4638.15 | 74.52 | 70.37 | 100 | 0 | 0 | 29.8 | 0 | 0 | 28.2 | 0 | 0 | 26.9 | 0 | 0 | 29.3 | 0 | 0
2026-04-17 23:33 | 669.3 |  | 665.4 | 670.6 | 0 | 0 | 0 | 0 | 0 | 0 | 0 | 50 | 39846.4 | 57666.9 | 4298203 | 0 | 0 | 4638.15 | 74.52 | 70.37 | 100 | 0 | 0 | 29.8 | 0 | 0 | 28.2 | 0 | 0 | 26.9 | 0 | 0 | 29.3 | 0 | 0
2026-04-17 23:34 | 669.3 |  | 665.4 | 670.6 | 0 | 0 | 0 | 0 | 0 | 0 | 0 | 50 | 39846.4 | 57666.9 | 4298203 | 0 | 0 | 4638.15 | 74.52 | 70.37 | 100 | 0 | 0 | 29.8 | 0 | 0 | 28.2 | 0 | 0 | 26.9 | 0 | 0 | 29.3 | 0 | 0
2026-04-17 23:35 | 669.3 |  | 665.4 | 670.6 | 0 | 0 | 0 | 0 | 0 | 0 | 0 | 50 | 39846.4 | 57666.9 | 4298203 | 0 | 0 | 4638.15 | 74.52 | 70.37 | 100 | 0 | 0 | 29.8 | 0 | 0 | 28.2 | 0 | 0 | 26.9 | 0 | 0 | 29.3 | 0 | 0
2026-04-17 23:36 | 669.3 |  | 665.4 | 670.6 | 0 | 0 | 0 | 0 | 0 | 0 | 0 | 50 | 39846.4 | 57666.9 | 4298203 | 0 | 0 | 4638.15 | 74.52 | 70.37 | 100 | 0 | 0 | 29.8 | 0 | 0 | 28.2 | 0 | 0 | 26.9 | 0 | 0 | 29.3 | 0 | 0
2026-04-17 23:37 | 669.3 |  | 665.4 | 670.6 | 0 | 0 | 0 | 0 | 0 | 0 | 0 | 50 | 39846.4 | 57666.9 | 4298203 | 0 | 0 | 4638.15 | 74.52 | 70.37 | 100 | 0 | 0 | 29.8 | 0 | 0 | 28.2 | 0 | 0 | 26.9 | 0 | 0 | 29.3 | 0 | 0
2026-04-17 23:38 | 669.3 |  | 665.4 | 670.6 | 0 | 0 | 0 | 0 | 0 | 0 | 0 | 50 | 39846.4 | 57666.9 | 4298203 | 0 | 0 | 4638.15 | 74.52 | 70.37 | 100 | 0 | 0 | 29.8 | 0 | 0 | 28.2 | 0 | 0 | 26.9 | 0 | 0 | 29.3 | 0 | 0
2026-04-17 23:39 | 669.3 |  | 665.4 | 670.6 | 0 | 0 | 0 | 0 | 0 | 0 | 0 | 50 | 39846.4 | 57666.9 | 4298203 | 0 | 0 | 4638.15 | 74.52 | 70.37 | 100 | 0 | 0 | 29.8 | 0 | 0 | 28.2 | 0 | 0 | 26.9 | 0 | 0 | 29.3 | 0 | 0
2026-04-17 23:40 | 669.3 |  | 665.4 | 670.6 | 0 | 0 | 0 | 0 | 0 | 0 | 0 | 50 | 39846.4 | 57666.9 | 4298203 | 0 | 0 | 4638.15 | 74.52 | 70.37 | 100 | 0 | 0 | 29.8 | 0 | 0 | 28.2 | 0 | 0 | 26.9 | 0 | 0 | 29.3 | 0 | 0
2026-04-17 23:41 | 669.3 |  | 665.4 | 670.6 | 0 | 0 | 0 | 0 | 0 | 0 | 0 | 50 | 39846.4 | 57666.9 | 4298203 | 0 | 0 | 4638.15 | 74.52 | 70.37 | 100 | 0 | 0 | 29.8 | 0 | 0 | 28.2 | 0 | 0 | 26.9 | 0 | 0 | 29.3 | 0 | 0
2026-04-17 23:42 | 669.3 |  | 665.4 | 670.6 | 0 | 0 | 0 | 0 | 0 | 0 | 0 | 50 | 39846.4 | 57666.9 | 4298203 | 0 | 0 | 4638.15 | 74.52 | 70.37 | 100 | 0 | 0 | 29.8 | 0 | 0 | 28.2 | 0 | 0 | 26.9 | 0 | 0 | 29.3 | 0 | 0
2026-04-17 23:43 | 669.3 |  | 665.4 | 670.6 | 0 | 0 | 0 | 0 | 0 | 0 | 0 | 50 | 39846.4 | 57666.9 | 4298203 | 0 | 0 | 4638.15 | 74.52 | 70.37 | 100 | 0 | 0 | 29.8 | 0 | 0 | 28.2 | 0 | 0 | 26.9 | 0 | 0 | 29.3 | 0 | 0
2026-04-17 23:44 | 669.3 |  | 665.4 | 670.6 | 0 | 0 | 0 | 0 | 0 | 0 | 0 | 50 | 39846.4 | 57666.9 | 4298203 | 0 | 0 | 4638.15 | 74.52 | 70.37 | 100 | 0 | 0 | 29.8 | 0 | 0 | 28.2 | 0 | 0 | 26.9 | 0 | 0 | 29.3 | 0 | 0
2026-04-17 23:45 | 669.3 |  | 665.4 | 670.6 | 0 | 0 | 0 | 0 | 0 | 0 | 0 | 50 | 39846.4 | 57666.9 | 4298203 | 0 | 0 | 4638.15 | 74.52 | 70.37 | 100 | 0 | 0 | 29.8 | 0 | 0 | 28.2 | 0 | 0 | 26.9 | 0 | 0 | 29.3 | 0 | 0
2026-04-17 23:46 | 669.3 |  | 665.4 | 670.6 | 0 | 0 | 0 | 0 | 0 | 0 | 0 | 50 | 39846.4 | 57666.9 | 4298203 | 0 | 0 | 4638.15 | 74.52 | 70.37 | 100 | 0 | 0 | 29.8 | 0 | 0 | 28.2 | 0 | 0 | 26.9 | 0 | 0 | 29.3 | 0 | 0
2026-04-17 23:47 | 669.3 |  | 665.4 | 670.6 | 0 | 0 | 0 | 0 | 0 | 0 | 0 | 50 | 39846.4 | 57666.9 | 4298203 | 0 | 0 | 4638.15 | 74.52 | 70.37 | 100 | 0 | 0 | 29.8 | 0 | 0 | 28.2 | 0 | 0 | 26.9 | 0 | 0 | 29.3 | 0 | 0
2026-04-17 23:48 | 669.3 |  | 665.4 | 670.6 | 0 | 0 | 0 | 0 | 0 | 0 | 0 | 50 | 39846.4 | 57666.9 | 4298203 | 0 | 0 | 4638.15 | 74.52 | 70.37 | 100 | 0 | 0 | 29.8 | 0 | 0 | 28.2 | 0 | 0 | 26.9 | 0 | 0 | 29.3 | 0 | 0
2026-04-17 23:49 | 669.3 |  | 665.4 | 670.6 | 0 | 0 | 0 | 0 | 0 | 0 | 0 | 50 | 39846.4 | 57666.9 | 4298203 | 0 | 0 | 4638.15 | 74.52 | 70.37 | 100 | 0 | 0 | 29.8 | 0 | 0 | 28.2 | 0 | 0 | 26.9 | 0 | 0 | 29.3 | 0 | 0
2026-04-17 23:50 | 669.3 |  | 665.4 | 670.6 | 0 | 0 | 0 | 0 | 0 | 0 | 0 | 50 | 39846.4 | 57666.9 | 4298203 | 0 | 0 | 4638.15 | 74.52 | 70.37 | 100 | 0 | 0 | 29.8 | 0 | 0 | 28.2 | 0 | 0 | 26.9 | 0 | 0 | 29.3 | 0 | 0
2026-04-17 23:51 | 669.3 |  | 665.4 | 670.6 | 0 | 0 | 0 | 0 | 0 | 0 | 0 | 50 | 39846.4 | 57666.9 | 4298203 | 0 | 0 | 4638.15 | 74.52 | 70.37 | 100 | 0 | 0 | 29.8 | 0 | 0 | 28.2 | 0 | 0 | 26.9 | 0 | 0 | 29.3 | 0 | 0
2026-04-17 23:52 | 669.3 |  | 665.4 | 670.6 | 0 | 0 | 0 | 0 | 0 | 0 | 0 | 50 | 39846.4 | 57666.9 | 4298203 | 0 | 0 | 4638.15 | 74.52 | 70.37 | 100 | 0 | 0 | 29.8 | 0 | 0 | 28.2 | 0 | 0 | 26.9 | 0 | 0 | 29.3 | 0 | 0
2026-04-17 23:53 | 669.3 |  | 665.4 | 670.6 | 0 | 0 | 0 | 0 | 0 | 0 | 0 | 50 | 39846.4 | 57666.9 | 4298203 | 0 | 0 | 4638.15 | 74.52 | 70.37 | 100 | 0 | 0 | 29.8 | 0 | 0 | 28.2 | 0 | 0 | 26.9 | 0 | 0 | 29.3 | 0 | 0
2026-04-17 23:54 | 669.3 |  | 665.4 | 670.6 | 0 | 0 | 0 | 0 | 0 | 0 | 0 | 50 | 39846.4 | 57666.9 | 4298203 | 0 | 0 | 4638.15 | 74.52 | 70.37 | 100 | 0 | 0 | 29.8 | 0 | 0 | 28.2 | 0 | 0 | 26.9 | 0 | 0 | 29.3 | 0 | 0
2026-04-17 23:55 | 669.3 |  | 665.4 | 670.6 | 0 | 0 | 0 | 0 | 0 | 0 | 0 | 50 | 39846.4 | 57666.9 | 4298203 | 0 | 0 | 4638.15 | 74.52 | 70.37 | 100 | 0 | 0 | 29.8 | 0 | 0 | 28.2 | 0 | 0 | 26.9 | 0 | 0 | 29.3 | 0 | 0
2026-04-17 23:56 | 669.3 |  | 665.4 | 670.6 | 0 | 0 | 0 | 0 | 0 | 0 | 0 | 50 | 39846.4 | 57666.9 | 4298203 | 0 | 0 | 4638.15 | 74.52 | 70.37 | 100 | 0 | 0 | 29.8 | 0 | 0 | 28.2 | 0 | 0 | 26.9 | 0 | 0 | 29.3 | 0 | 0
2026-04-17 23:57 | 669.3 |  | 665.4 | 670.6 | 0 | 0 | 0 | 0 | 0 | 0 | 0 | 50 | 39846.4 | 57666.9 | 4298203 | 0 | 0 | 4638.15 | 74.52 | 70.37 | 100 | 0 | 0 | 29.8 | 0 | 0 | 28.2 | 0 | 0 | 26.9 | 0 | 0 | 29.3 | 0 | 0
2026-04-17 23:58 | 669.3 |  | 665.4 | 670.6 | 0 | 0 | 0 | 0 | 0 | 0 | 0 | 50 | 39846.4 | 57666.9 | 4298203 | 0 | 0 | 4638.15 | 74.52 | 70.37 | 100 | 0 | 0 | 29.8 | 0 | 0 | 28.2 | 0 | 0 | 26.9 | 0 | 0 | 29.3 | 0 | 0
2026-04-17 23:59 | 669.3 |  | 665.4 | 670.6 | 0 | 0 | 0 | 0 | 0 | 0 | 0 | 50 | 39846.4 | 57666.9 | 4298203 | 0 | 0 | 4638.15 | 74.52 | 70.37 | 100 | 0 | 0 | 29.8 | 0 | 0 | 28.2 | 0 | 0 | 26.9 | 0 | 0 | 29.3 | 0 | 0
2026-04-18 | 669.3 |  | 665.4 | 670.6 | 0 | 0 | 0 | 0 | 0 | 0 | 0 | 50 | 39846.4 | 57666.9 | 4298203 | 0 | 0 | 4638.15 | 0 | 0 | 100 | 0 | 0 | 29.8 | 0 | 0 | 28.2 | 0 | 0 | 26.9 | 0 | 0 | 29.3 | 0 | 0

## ICR-1_INV-2
CONTINUUM 30.80 MW Solar Power Plant LOCATION :-BHUJ, GUJARAT.
INVERTER Report ( 4/17/2026 12:00:00 AM to 4/18/2026 12:00:00 AM )
ICR-1_INV-2
Time Stamp | RY Voltage |  | YB Voltage | BR Voltage | IR Current | IY Current | IB Current | Active Power | Reactive Power | Apperent Power | Power Factor | Frequency | Today Energy | Monthly Energy | Total Energy | Today Run Hour | Yest KWH | Peak KW | PR | CPR | AVAILABILITY | BRKDWN LOSS | BRKDWN MNT | MOD1 DC V | MOD1 DC A | MOD1 DC KW | MOD2 DC V | MOD2 DC A | MOD2 DC KW | MOD3 DC V | MOD3 DC A | MOD3 DC KW | MOD4 DC V | MOD4 DC A | MOD4 DC KW
| V |  | V | V | A | A | A | KW | KVAr | KVA |  | Hz | MWh | MWh | MWh | Min. | MWH | KW | % | % | % | MWh | Min. | V | A | KW | V | A | KW | V | A | KW | V | A | KW
2026-04-17 | 668.2 |  | 664.1 | 666.9 | 0 | 0 | 0 | 0 | 0 | 0 | 0 | 49.8 | 37272.5 | 52922.5 | 4162242 | 0 | 0 | 4643.49 | 77.06 | 73.07 | 100 | 0 | 0 | 28.5 | 0 | 0 | 28.7 | 0 | 0 | 29.1 | 0 | 0 | 28.3 | 0 | 0
2026-04-17 00:01 | 668.2 |  | 664.1 | 666.9 | 0 | 0 | 0 | 0 | 0 | 0 | 0 | 49.8 | 37272.5 | 52922.5 | 4162242 | 0 | 0 | 4643.49 | 0 | 0 | 100 | 0 | 0 | 28.5 | 0 | 0 | 28.7 | 0 | 0 | 29.1 | 0 | 0 | 28.3 | 0 | 0
2026-04-17 00:02 | 668.2 |  | 664.1 | 666.9 | 0 | 0 | 0 | 0 | 0 | 0 | 0 | 49.8 | 37272.5 | 52922.5 | 4162242 | 0 | 0 | 4643.49 | 0 | 0 | 100 | 0 | 0 | 28.5 | 0 | 0 | 28.7 | 0 | 0 | 29.1 | 0 | 0 | 28.3 | 0 | 0
2026-04-17 00:03 | 668.2 |  | 664.1 | 666.9 | 0 | 0 | 0 | 0 | 0 | 0 | 0 | 49.8 | 37272.5 | 52922.5 | 4162242 | 0 | 0 | 0 | 0 | 0 | 100 | 0 | 0 | 28.5 | 0 | 0 | 28.7 | 0 | 0 | 29.1 | 0 | 0 | 28.3 | 0 | 0
2026-04-17 00:04 | 668.2 |  | 664.1 | 666.9 | 0 | 0 | 0 | 0 | 0 | 0 | 0 | 49.8 | 0 | 52922.5 | 4162242 | 0 | 0 | 0 | 0 | 0 | 100 | 0 | 0 | 28.5 | 0 | 0 | 28.7 | 0 | 0 | 29.1 | 0 | 0 | 28.3 | 0 | 0
2026-04-17 00:05 | 668.2 |  | 664.1 | 666.9 | 0 | 0 | 0 | 0 | 0 | 0 | 0 | 49.8 | 0 | 52922.5 | 4162242 | 0 | 0 | 0 | 0 | 0 | 100 | 0 | 0 | 28.5 | 0 | 0 | 28.7 | 0 | 0 | 29.1 | 0 | 0 | 28.3 | 0 | 0
2026-04-17 00:06 | 668.2 |  | 664.1 | 666.9 | 0 | 0 | 0 | 0 | 0 | 0 | 0 | 49.8 | 0 | 52922.5 | 4162242 | 0 | 0 | 0 | 0 | 0 | 100 | 0 | 0 | 28.5 | 0 | 0 | 28.7 | 0 | 0 | 29.1 | 0 | 0 | 28.3 | 0 | 0
2026-04-17 00:07 | 668.2 |  | 664.1 | 666.9 | 0 | 0 | 0 | 0 | 0 | 0 | 0 | 49.8 | 0 | 52922.5 | 4162242 | 0 | 0 | 0 | 0 | 0 | 100 | 0 | 0 | 28.5 | 0 | 0 | 28.7 | 0 | 0 | 29.1 | 0 | 0 | 28.3 | 0 | 0
2026-04-17 00:08 | 668.2 |  | 664.1 | 666.9 | 0 | 0 | 0 | 0 | 0 | 0 | 0 | 49.8 | 0 | 52922.5 | 4162242 | 0 | 0 | 0 | 0 | 0 | 100 | 0 | 0 | 28.5 | 0 | 0 | 28.7 | 0 | 0 | 29.1 | 0 | 0 | 28.3 | 0 | 0
2026-04-17 00:09 | 668.2 |  | 664.1 | 666.9 | 0 | 0 | 0 | 0 | 0 | 0 | 0 | 49.8 | 0 | 52922.5 | 4162242 | 0 | 0 | 0 | 0 | 0 | 100 | 0 | 0 | 28.5 | 0 | 0 | 28.7 | 0 | 0 | 29.1 | 0 | 0 | 28.3 | 0 | 0
2026-04-17 00:10 | 668.2 |  | 664.1 | 666.9 | 0 | 0 | 0 | 0 | 0 | 0 | 0 | 49.8 | 0 | 52922.5 | 4162242 | 0 | 0 | 0 | 0 | 0 | 100 | 0 | 0 | 28.5 | 0 | 0 | 28.7 | 0 | 0 | 29.1 | 0 | 0 | 28.3 | 0 | 0
2026-04-17 00:11 | 668.2 |  | 664.1 | 666.9 | 0 | 0 | 0 | 0 | 0 | 0 | 0 | 49.8 | 0 | 52922.5 | 4162242 | 0 | 0 | 0 | 0 | 0 | 100 | 0 | 0 | 28.5 | 0 | 0 | 28.7 | 0 | 0 | 29.1 | 0 | 0 | 28.3 | 0 | 0
2026-04-17 00:12 | 668.2 |  | 664.1 | 666.9 | 0 | 0 | 0 | 0 | 0 | 0 | 0 | 49.8 | 0 | 52922.5 | 4162242 | 0 | 0 | 0 | 0 | 0 | 100 | 0 | 0 | 28.5 | 0 | 0 | 28.7 | 0 | 0 | 29.1 | 0 | 0 | 28.3 | 0 | 0
2026-04-17 00:13 | 668.2 |  | 664.1 | 666.9 | 0 | 0 | 0 | 0 | 0 | 0 | 0 | 49.8 | 0 | 52922.5 | 4162242 | 0 | 0 | 0 | 0 | 0 | 100 | 0 | 0 | 28.5 | 0 | 0 | 28.7 | 0 | 0 | 29.1 | 0 | 0 | 28.3 | 0 | 0
2026-04-17 00:14 | 668.2 |  | 664.1 | 666.9 | 0 | 0 | 0 | 0 | 0 | 0 | 0 | 49.8 | 0 | 52922.5 | 4162242 | 0 | 0 | 0 | 0 | 0 | 100 | 0 | 0 | 28.5 | 0 | 0 | 28.7 | 0 | 0 | 29.1 | 0 | 0 | 28.3 | 0 | 0
2026-04-17 00:15 | 668.2 |  | 664.1 | 666.9 | 0 | 0 | 0 | 0 | 0 | 0 | 0 | 49.8 | 0 | 52922.5 | 4162242 | 0 | 0 | 0 | 0 | 0 | 100 | 0 | 0 | 28.5 | 0 | 0 | 28.7 | 0 | 0 | 29.1 | 0 | 0 | 28.3 | 0 | 0
2026-04-17 00:16 | 668.2 |  | 664.1 | 666.9 | 0 | 0 | 0 | 0 | 0 | 0 | 0 | 49.8 | 0 | 52922.5 | 4162242 | 0 | 0 | 0 | 0 | 0 | 100 | 0 | 0 | 28.5 | 0 | 0 | 28.7 | 0 | 0 | 29.1 | 0 | 0 | 28.3 | 0 | 0
2026-04-17 00:17 | 668.2 |  | 664.1 | 666.9 | 0 | 0 | 0 | 0 | 0 | 0 | 0 | 49.8 | 0 | 52922.5 | 4162242 | 0 | 0 | 0 | 0 | 0 | 100 | 0 | 0 | 28.5 | 0 | 0 | 28.7 | 0 | 0 | 29.1 | 0 | 0 | 28.3 | 0 | 0
2026-04-17 00:18 | 668.2 |  | 664.1 | 666.9 | 0 | 0 | 0 | 0 | 0 | 0 | 0 | 49.8 | 0 | 52922.5 | 4162242 | 0 | 0 | 0 | 0 | 0 | 100 | 0 | 0 | 28.5 | 0 | 0 | 28.7 | 0 | 0 | 29.1 | 0 | 0 | 28.3 | 0 | 0
2026-04-17 00:19 | 668.2 |  | 664.1 | 666.9 | 0 | 0 | 0 | 0 | 0 | 0 | 0 | 49.8 | 0 | 52922.5 | 4162242 | 0 | 0 | 0 | 0 | 0 | 100 | 0 | 0 | 28.5 | 0 | 0 | 28.7 | 0 | 0 | 29.1 | 0 | 0 | 28.3 | 0 | 0
2026-04-17 00:20 | 668.2 |  | 664.1 | 666.9 | 0 | 0 | 0 | 0 | 0 | 0 | 0 | 49.8 | 0 | 52922.5 | 4162242 | 0 | 0 | 0 | 0 | 0 | 100 | 0 | 0 | 28.5 | 0 | 0 | 28.7 | 0 | 0 | 29.1 | 0 | 0 | 28.3 | 0 | 0
2026-04-17 00:21 | 668.2 |  | 664.1 | 666.9 | 0 | 0 | 0 | 0 | 0 | 0 | 0 | 49.8 | 0 | 52922.5 | 4162242 | 0 | 0 | 0 | 0 | 0 | 100 | 0 | 0 | 28.5 | 0 | 0 | 28.7 | 0 | 0 | 29.1 | 0 | 0 | 28.3 | 0 | 0
2026-04-17 00:22 | 668.2 |  | 664.1 | 666.9 | 0 | 0 | 0 | 0 | 0 | 0 | 0 | 49.8 | 0 | 52922.5 | 4162242 | 0 | 0 | 0 | 0 | 0 | 100 | 0 | 0 | 28.5 | 0 | 0 | 28.7 | 0 | 0 | 29.1 | 0 | 0 | 28.3 | 0 | 0
2026-04-17 00:23 | 668.2 |  | 664.1 | 666.9 | 0 | 0 | 0 | 0 | 0 | 0 | 0 | 49.8 | 0 | 52922.5 | 4162242 | 0 | 0 | 0 | 0 | 0 | 100 | 0 | 0 | 28.5 | 0 | 0 | 28.7 | 0 | 0 | 29.1 | 0 | 0 | 28.3 | 0 | 0
2026-04-17 00:24 | 668.2 |  | 664.1 | 666.9 | 0 | 0 | 0 | 0 | 0 | 0 | 0 | 49.8 | 0 | 52922.5 | 4162242 | 0 | 0 | 0 | 0 | 0 | 100 | 0 | 0 | 28.5 | 0 | 0 | 28.7 | 0 | 0 | 29.1 | 0 | 0 | 28.3 | 0 | 0
2026-04-17 00:25 | 668.2 |  | 664.1 | 666.9 | 0 | 0 | 0 | 0 | 0 | 0 | 0 | 49.8 | 0 | 52922.5 | 4162242 | 0 | 0 | 0 | 0 | 0 | 100 | 0 | 0 | 28.5 | 0 | 0 | 28.7 | 0 | 0 | 29.1 | 0 | 0 | 28.3 | 0 | 0
2026-04-17 00:26 | 668.2 |  | 664.1 | 666.9 | 0 | 0 | 0 | 0 | 0 | 0 | 0 | 49.8 | 0 | 52922.5 | 4162242 | 0 | 0 | 0 | 0 | 0 | 100 | 0 | 0 | 28.5 | 0 | 0 | 28.7 | 0 | 0 | 29.1 | 0 | 0 | 28.3 | 0 | 0
2026-04-17 00:27 | 668.2 |  | 664.1 | 666.9 | 0 | 0 | 0 | 0 | 0 | 0 | 0 | 49.8 | 0 | 52922.5 | 4162242 | 0 | 0 | 0 | 0 | 0 | 100 | 0 | 0 | 28.5 | 0 | 0 | 28.7 | 0 | 0 | 29.1 | 0 | 0 | 28.3 | 0 | 0
2026-04-17 00:28 | 668.2 |  | 664.1 | 666.9 | 0 | 0 | 0 | 0 | 0 | 0 | 0 | 49.8 | 0 | 52922.5 | 4162242 | 0 | 0 | 0 | 0 | 0 | 100 | 0 | 0 | 28.5 | 0 | 0 | 28.7 | 0 | 0 | 29.1 | 0 | 0 | 28.3 | 0 | 0
2026-04-17 00:29 | 668.2 |  | 664.1 | 666.9 | 0 | 0 | 0 | 0 | 0 | 0 | 0 | 49.8 | 0 | 52922.5 | 4162242 | 0 | 0 | 0 | 0 | 0 | 100 | 0 | 0 | 28.5 | 0 | 0 | 28.7 | 0 | 0 | 29.1 | 0 | 0 | 28.3 | 0 | 0
2026-04-17 00:30 | 668.2 |  | 664.1 | 666.9 | 0 | 0 | 0 | 0 | 0 | 0 | 0 | 49.8 | 0 | 52922.5 | 4162242 | 0 | 0 | 0 | 0 | 0 | 100 | 0 | 0 | 28.5 | 0 | 0 | 28.7 | 0 | 0 | 29.1 | 0 | 0 | 28.3 | 0 | 0
2026-04-17 00:31 | 668.2 |  | 664.1 | 666.9 | 0 | 0 | 0 | 0 | 0 | 0 | 0 | 49.8 | 0 | 52922.5 | 4162242 | 0 | 0 | 0 | 0 | 0 | 100 | 0 | 0 | 28.5 | 0 | 0 | 28.7 | 0 | 0 | 29.1 | 0 | 0 | 28.3 | 0 | 0
2026-04-17 00:32 | 668.2 |  | 664.1 | 666.9 | 0 | 0 | 0 | 0 | 0 | 0 | 0 | 49.8 | 0 | 52922.5 | 4162242 | 0 | 0 | 0 | 0 | 0 | 100 | 0 | 0 | 28.5 | 0 | 0 | 28.7 | 0 | 0 | 29.1 | 0 | 0 | 28.3 | 0 | 0
2026-04-17 00:33 | 668.2 |  | 664.1 | 666.9 | 0 | 0 | 0 | 0 | 0 | 0 | 0 | 49.8 | 0 | 52922.5 | 4162242 | 0 | 0 | 0 | 0 | 0 | 100 | 0 | 0 | 28.5 | 0 | 0 | 28.7 | 0 | 0 | 29.1 | 0 | 0 | 28.3 | 0 | 0
2026-04-17 00:34 | 668.2 |  | 664.1 | 666.9 | 0 | 0 | 0 | 0 | 0 | 0 | 0 | 49.8 | 0 | 52922.5 | 4162242 | 0 | 0 | 0 | 0 | 0 | 100 | 0 | 0 | 28.5 | 0 | 0 | 28.7 | 0 | 0 | 29.1 | 0 | 0 | 28.3 | 0 | 0
2026-04-17 00:35 | 668.2 |  | 664.1 | 666.9 | 0 | 0 | 0 | 0 | 0 | 0 | 0 | 49.8 | 0 | 52922.5 | 4162242 | 0 | 0 | 0 | 0 | 0 | 100 | 0 | 0 | 28.5 | 0 | 0 | 28.7 | 0 | 0 | 29.1 | 0 | 0 | 28.3 | 0 | 0
2026-04-17 00:36 | 668.2 |  | 664.1 | 666.9 | 0 | 0 | 0 | 0 | 0 | 0 | 0 | 49.8 | 0 | 52922.5 | 4162242 | 0 | 0 | 0 | 0 | 0 | 100 | 0 | 0 | 28.5 | 0 | 0 | 28.7 | 0 | 0 | 29.1 | 0 | 0 | 28.3 | 0 | 0
2026-04-17 00:37 | 668.2 |  | 664.1 | 666.9 | 0 | 0 | 0 | 0 | 0 | 0 | 0 | 49.8 | 0 | 52922.5 | 4162242 | 0 | 0 | 0 | 0 | 0 | 100 | 0 | 0 | 28.5 | 0 | 0 | 28.7 | 0 | 0 | 29.1 | 0 | 0 | 28.3 | 0 | 0
2026-04-17 00:38 | 668.2 |  | 664.1 | 666.9 | 0 | 0 | 0 | 0 | 0 | 0 | 0 | 49.8 | 0 | 52922.5 | 4162242 | 0 | 0 | 0 | 0 | 0 | 100 | 0 | 0 | 28.5 | 0 | 0 | 28.7 | 0 | 0 | 29.1 | 0 | 0 | 28.3 | 0 | 0
2026-04-17 00:39 | 668.2 |  | 664.1 | 666.9 | 0 | 0 | 0 | 0 | 0 | 0 | 0 | 49.8 | 0 | 52922.5 | 4162242 | 0 | 0 | 0 | 0 | 0 | 100 | 0 | 0 | 28.5 | 0 | 0 | 28.7 | 0 | 0 | 29.1 | 0 | 0 | 28.3 | 0 | 0
2026-04-17 00:40 | 668.2 |  | 664.1 | 666.9 | 0 | 0 | 0 | 0 | 0 | 0 | 0 | 49.8 | 0 | 52922.5 | 4162242 | 0 | 0 | 0 | 0 | 0 | 100 | 0 | 0 | 28.5 | 0 | 0 | 28.7 | 0 | 0 | 29.1 | 0 | 0 | 28.3 | 0 | 0
2026-04-17 00:41 | 668.2 |  | 664.1 | 666.9 | 0 | 0 | 0 | 0 | 0 | 0 | 0 | 49.8 | 0 | 52922.5 | 4162242 | 0 | 0 | 0 | 0 | 0 | 100 | 0 | 0 | 28.5 | 0 | 0 | 28.7 | 0 | 0 | 29.1 | 0 | 0 | 28.3 | 0 | 0
2026-04-17 00:42 | 668.2 |  | 664.1 | 666.9 | 0 | 0 | 0 | 0 | 0 | 0 | 0 | 49.8 | 0 | 52922.5 | 4162242 | 0 | 0 | 0 | 0 | 0 | 100 | 0 | 0 | 28.5 | 0 | 0 | 28.7 | 0 | 0 | 29.1 | 0 | 0 | 28.3 | 0 | 0
2026-04-17 00:43 | 668.2 |  | 664.1 | 666.9 | 0 | 0 | 0 | 0 | 0 | 0 | 0 | 49.8 | 0 | 52922.5 | 4162242 | 0 | 0 | 0 | 0 | 0 | 100 | 0 | 0 | 28.5 | 0 | 0 | 28.7 | 0 | 0 | 29.1 | 0 | 0 | 28.3 | 0 | 0
2026-04-17 00:44 | 668.2 |  | 664.1 | 666.9 | 0 | 0 | 0 | 0 | 0 | 0 | 0 | 49.8 | 0 | 52922.5 | 4162242 | 0 | 0 | 0 | 0 | 0 | 100 | 0 | 0 | 28.5 | 0 | 0 | 28.7 | 0 | 0 | 29.1 | 0 | 0 | 28.3 | 0 | 0
2026-04-17 00:45 | 668.2 |  | 664.1 | 666.9 | 0 | 0 | 0 | 0 | 0 | 0 | 0 | 49.8 | 0 | 52922.5 | 4162242 | 0 | 0 | 0 | 0 | 0 | 100 | 0 | 0 | 28.5 | 0 | 0 | 28.7 | 0 | 0 | 29.1 | 0 | 0 | 28.3 | 0 | 0
2026-04-17 00:46 | 668.2 |  | 664.1 | 666.9 | 0 | 0 | 0 | 0 | 0 | 0 | 0 | 49.8 | 0 | 52922.5 | 4162242 | 0 | 0 | 0 | 0 | 0 | 100 | 0 | 0 | 28.5 | 0 | 0 | 28.7 | 0 | 0 | 29.1 | 0 | 0 | 28.3 | 0 | 0
2026-04-17 00:47 | 668.2 |  | 664.1 | 666.9 | 0 | 0 | 0 | 0 | 0 | 0 | 0 | 49.8 | 0 | 52922.5 | 4162242 | 0 | 0 | 0 | 0 | 0 | 100 | 0 | 0 | 28.5 | 0 | 0 | 28.7 | 0 | 0 | 29.1 | 0 | 0 | 28.3 | 0 | 0
2026-04-17 00:48 | 668.2 |  | 664.1 | 666.9 | 0 | 0 | 0 | 0 | 0 | 0 | 0 | 49.8 | 0 | 52922.5 | 4162242 | 0 | 0 | 0 | 0 | 0 | 100 | 0 | 0 | 28.5 | 0 | 0 | 28.7 | 0 | 0 | 29.1 | 0 | 0 | 28.3 | 0 | 0
2026-04-17 00:49 | 668.2 |  | 664.1 | 666.9 | 0 | 0 | 0 | 0 | 0 | 0 | 0 | 49.8 | 0 | 52922.5 | 4162242 | 0 | 0 | 0 | 0 | 0 | 100 | 0 | 0 | 28.5 | 0 | 0 | 28.7 | 0 | 0 | 29.1 | 0 | 0 | 28.3 | 0 | 0
2026-04-17 00:50 | 668.2 |  | 664.1 | 666.9 | 0 | 0 | 0 | 0 | 0 | 0 | 0 | 49.8 | 0 | 52922.5 | 4162242 | 0 | 0 | 0 | 0 | 0 | 100 | 0 | 0 | 28.5 | 0 | 0 | 28.7 | 0 | 0 | 29.1 | 0 | 0 | 28.3 | 0 | 0
2026-04-17 00:51 | 668.2 |  | 664.1 | 666.9 | 0 | 0 | 0 | 0 | 0 | 0 | 0 | 49.8 | 0 | 52922.5 | 4162242 | 0 | 0 | 0 | 0 | 0 | 100 | 0 | 0 | 28.5 | 0 | 0 | 28.7 | 0 | 0 | 29.1 | 0 | 0 | 28.3 | 0 | 0
2026-04-17 00:52 | 668.2 |  | 664.1 | 666.9 | 0 | 0 | 0 | 0 | 0 | 0 | 0 | 49.8 | 0 | 52922.5 | 4162242 | 0 | 0 | 0 | 0 | 0 | 100 | 0 | 0 | 28.5 | 0 | 0 | 28.7 | 0 | 0 | 29.1 | 0 | 0 | 28.3 | 0 | 0
2026-04-17 00:53 | 668.2 |  | 664.1 | 666.9 | 0 | 0 | 0 | 0 | 0 | 0 | 0 | 49.8 | 0 | 52922.5 | 4162242 | 0 | 0 | 0 | 0 | 0 | 100 | 0 | 0 | 28.5 | 0 | 0 | 28.7 | 0 | 0 | 29.1 | 0 | 0 | 28.3 | 0 | 0
2026-04-17 00:54 | 668.2 |  | 664.1 | 666.9 | 0 | 0 | 0 | 0 | 0 | 0 | 0 | 49.8 | 0 | 52922.5 | 4162242 | 0 | 0 | 0 | 0 | 0 | 100 | 0 | 0 | 28.5 | 0 | 0 | 28.7 | 0 | 0 | 29.1 | 0 | 0 | 28.3 | 0 | 0
2026-04-17 00:55 | 668.2 |  | 664.1 | 666.9 | 0 | 0 | 0 | 0 | 0 | 0 | 0 | 49.8 | 0 | 52922.5 | 4162242 | 0 | 0 | 0 | 0 | 0 | 100 | 0 | 0 | 28.5 | 0 | 0 | 28.7 | 0 | 0 | 29.1 | 0 | 0 | 28.3 | 0 | 0
2026-04-17 00:56 | 668.2 |  | 664.1 | 666.9 | 0 | 0 | 0 | 0 | 0 | 0 | 0 | 49.8 | 0 | 52922.5 | 4162242 | 0 | 0 | 0 | 0 | 0 | 100 | 0 | 0 | 28.5 | 0 | 0 | 28.7 | 0 | 0 | 29.1 | 0 | 0 | 28.3 | 0 | 0
2026-04-17 00:57 | 668.2 |  | 664.1 | 666.9 | 0 | 0 | 0 | 0 | 0 | 0 | 0 | 49.8 | 0 | 52922.5 | 4162242 | 0 | 0 | 0 | 0 | 0 | 100 | 0 | 0 | 28.5 | 0 | 0 | 28.7 | 0 | 0 | 29.1 | 0 | 0 | 28.3 | 0 | 0
2026-04-17 00:58 | 668.2 |  | 664.1 | 666.9 | 0 | 0 | 0 | 0 | 0 | 0 | 0 | 49.8 | 0 | 52922.5 | 4162242 | 0 | 0 | 0 | 0 | 0 | 100 | 0 | 0 | 28.5 | 0 | 0 | 28.7 | 0 | 0 | 29.1 | 0 | 0 | 28.3 | 0 | 0
2026-04-17 00:59 | 668.2 |  | 664.1 | 666.9 | 0 | 0 | 0 | 0 | 0 | 0 | 0 | 49.8 | 0 | 52922.5 | 4162242 | 0 | 0 | 0 | 0 | 0 | 100 | 0 | 0 | 28.5 | 0 | 0 | 28.7 | 0 | 0 | 29.1 | 0 | 0 | 28.3 | 0 | 0
2026-04-17 01:00 | 668.2 |  | 664.1 | 666.9 | 0 | 0 | 0 | 0 | 0 | 0 | 0 | 49.8 | 0 | 52922.5 | 4162242 | 0 | 0 | 0 | 0 | 0 | 100 | 0 | 0 | 28.5 | 0 | 0 | 28.7 | 0 | 0 | 29.1 | 0 | 0 | 28.3 | 0 | 0
2026-04-17 01:01 | 668.2 |  | 664.1 | 666.9 | 0 | 0 | 0 | 0 | 0 | 0 | 0 | 49.8 | 0 | 52922.5 | 4162242 | 0 | 0 | 0 | 0 | 0 | 100 | 0 | 0 | 28.5 | 0 | 0 | 28.7 | 0 | 0 | 29.1 | 0 | 0 | 28.3 | 0 | 0
2026-04-17 01:02 | 668.2 |  | 664.1 | 666.9 | 0 | 0 | 0 | 0 | 0 | 0 | 0 | 49.8 | 0 | 52922.5 | 4162242 | 0 | 0 | 0 | 0 | 0 | 100 | 0 | 0 | 28.5 | 0 | 0 | 28.7 | 0 | 0 | 29.1 | 0 | 0 | 28.3 | 0 | 0
2026-04-17 01:03 | 668.2 |  | 664.1 | 666.9 | 0 | 0 | 0 | 0 | 0 | 0 | 0 | 49.8 | 0 | 52922.5 | 4162242 | 0 | 0 | 0 | 0 | 0 | 100 | 0 | 0 | 28.5 | 0 | 0 | 28.7 | 0 | 0 | 29.1 | 0 | 0 | 28.3 | 0 | 0
2026-04-17 01:04 | 668.2 |  | 664.1 | 666.9 | 0 | 0 | 0 | 0 | 0 | 0 | 0 | 49.8 | 0 | 52922.5 | 4162242 | 0 | 0 | 0 | 0 | 0 | 100 | 0 | 0 | 28.5 | 0 | 0 | 28.7 | 0 | 0 | 29.1 | 0 | 0 | 28.3 | 0 | 0
2026-04-17 01:05 | 668.2 |  | 664.1 | 666.9 | 0 | 0 | 0 | 0 | 0 | 0 | 0 | 49.8 | 0 | 52922.5 | 4162242 | 0 | 0 | 0 | 0 | 0 | 100 | 0 | 0 | 28.5 | 0 | 0 | 28.7 | 0 | 0 | 29.1 | 0 | 0 | 28.3 | 0 | 0
2026-04-17 01:06 | 668.2 |  | 664.1 | 666.9 | 0 | 0 | 0 | 0 | 0 | 0 | 0 | 49.8 | 0 | 52922.5 | 4162242 | 0 | 0 | 0 | 0 | 0 | 100 | 0 | 0 | 28.5 | 0 | 0 | 28.7 | 0 | 0 | 29.1 | 0 | 0 | 28.3 | 0 | 0
2026-04-17 01:07 | 668.2 |  | 664.1 | 666.9 | 0 | 0 | 0 | 0 | 0 | 0 | 0 | 49.8 | 0 | 52922.5 | 4162242 | 0 | 0 | 0 | 0 | 0 | 100 | 0 | 0 | 28.5 | 0 | 0 | 28.7 | 0 | 0 | 29.1 | 0 | 0 | 28.3 | 0 | 0
2026-04-17 01:08 | 668.2 |  | 664.1 | 666.9 | 0 | 0 | 0 | 0 | 0 | 0 | 0 | 49.8 | 0 | 52922.5 | 4162242 | 0 | 0 | 0 | 0 | 0 | 100 | 0 | 0 | 28.5 | 0 | 0 | 28.7 | 0 | 0 | 29.1 | 0 | 0 | 28.3 | 0 | 0
2026-04-17 01:09 | 668.2 |  | 664.1 | 666.9 | 0 | 0 | 0 | 0 | 0 | 0 | 0 | 49.8 | 0 | 52922.5 | 4162242 | 0 | 0 | 0 | 0 | 0 | 100 | 0 | 0 | 28.5 | 0 | 0 | 28.7 | 0 | 0 | 29.1 | 0 | 0 | 28.3 | 0 | 0
2026-04-17 01:10 | 668.2 |  | 664.1 | 666.9 | 0 | 0 | 0 | 0 | 0 | 0 | 0 | 49.8 | 0 | 52922.5 | 4162242 | 0 | 0 | 0 | 0 | 0 | 100 | 0 | 0 | 28.5 | 0 | 0 | 28.7 | 0 | 0 | 29.1 | 0 | 0 | 28.3 | 0 | 0
2026-04-17 01:11 | 668.2 |  | 664.1 | 666.9 | 0 | 0 | 0 | 0 | 0 | 0 | 0 | 49.8 | 0 | 52922.5 | 4162242 | 0 | 0 | 0 | 0 | 0 | 100 | 0 | 0 | 28.5 | 0 | 0 | 28.7 | 0 | 0 | 29.1 | 0 | 0 | 28.3 | 0 | 0
2026-04-17 01:12 | 668.2 |  | 664.1 | 666.9 | 0 | 0 | 0 | 0 | 0 | 0 | 0 | 49.8 | 0 | 52922.5 | 4162242 | 0 | 0 | 0 | 0 | 0 | 100 | 0 | 0 | 28.5 | 0 | 0 | 28.7 | 0 | 0 | 29.1 | 0 | 0 | 28.3 | 0 | 0
2026-04-17 01:13 | 668.2 |  | 664.1 | 666.9 | 0 | 0 | 0 | 0 | 0 | 0 | 0 | 49.8 | 0 | 52922.5 | 4162242 | 0 | 0 | 0 | 0 | 0 | 100 | 0 | 0 | 28.5 | 0 | 0 | 28.7 | 0 | 0 | 29.1 | 0 | 0 | 28.3 | 0 | 0
2026-04-17 01:14 | 668.2 |  | 664.1 | 666.9 | 0 | 0 | 0 | 0 | 0 | 0 | 0 | 49.8 | 0 | 52922.5 | 4162242 | 0 | 0 | 0 | 0 | 0 | 100 | 0 | 0 | 28.5 | 0 | 0 | 28.7 | 0 | 0 | 29.1 | 0 | 0 | 28.3 | 0 | 0
2026-04-17 01:15 | 668.2 |  | 664.1 | 666.9 | 0 | 0 | 0 | 0 | 0 | 0 | 0 | 49.8 | 0 | 52922.5 | 4162242 | 0 | 0 | 0 | 0 | 0 | 100 | 0 | 0 | 28.5 | 0 | 0 | 28.7 | 0 | 0 | 29.1 | 0 | 0 | 28.3 | 0 | 0
2026-04-17 01:16 | 668.2 |  | 664.1 | 666.9 | 0 | 0 | 0 | 0 | 0 | 0 | 0 | 49.8 | 0 | 52922.5 | 4162242 | 0 | 0 | 0 | 0 | 0 | 100 | 0 | 0 | 28.5 | 0 | 0 | 28.7 | 0 | 0 | 29.1 | 0 | 0 | 28.3 | 0 | 0
2026-04-17 01:17 | 668.2 |  | 664.1 | 666.9 | 0 | 0 | 0 | 0 | 0 | 0 | 0 | 49.8 | 0 | 52922.5 | 4162242 | 0 | 0 | 0 | 0 | 0 | 100 | 0 | 0 | 28.5 | 0 | 0 | 28.7 | 0 | 0 | 29.1 | 0 | 0 | 28.3 | 0 | 0
2026-04-17 01:18 | 668.2 |  | 664.1 | 666.9 | 0 | 0 | 0 | 0 | 0 | 0 | 0 | 49.8 | 0 | 52922.5 | 4162242 | 0 | 0 | 0 | 0 | 0 | 100 | 0 | 0 | 28.5 | 0 | 0 | 28.7 | 0 | 0 | 29.1 | 0 | 0 | 28.3 | 0 | 0
2026-04-17 01:19 | 668.2 |  | 664.1 | 666.9 | 0 | 0 | 0 | 0 | 0 | 0 | 0 | 49.8 | 0 | 52922.5 | 4162242 | 0 | 0 | 0 | 0 | 0 | 100 | 0 | 0 | 28.5 | 0 | 0 | 28.7 | 0 | 0 | 29.1 | 0 | 0 | 28.3 | 0 | 0
2026-04-17 01:20 | 668.2 |  | 664.1 | 666.9 | 0 | 0 | 0 | 0 | 0 | 0 | 0 | 49.8 | 0 | 52922.5 | 4162242 | 0 | 0 | 0 | 0 | 0 | 100 | 0 | 0 | 28.5 | 0 | 0 | 28.7 | 0 | 0 | 29.1 | 0 | 0 | 28.3 | 0 | 0
2026-04-17 01:21 | 668.2 |  | 664.1 | 666.9 | 0 | 0 | 0 | 0 | 0 | 0 | 0 | 49.8 | 0 | 52922.5 | 4162242 | 0 | 0 | 0 | 0 | 0 | 100 | 0 | 0 | 28.5 | 0 | 0 | 28.7 | 0 | 0 | 29.1 | 0 | 0 | 28.3 | 0 | 0
2026-04-17 01:22 | 668.2 |  | 664.1 | 666.9 | 0 | 0 | 0 | 0 | 0 | 0 | 0 | 49.8 | 0 | 52922.5 | 4162242 | 0 | 0 | 0 | 0 | 0 | 100 | 0 | 0 | 28.5 | 0 | 0 | 28.7 | 0 | 0 | 29.1 | 0 | 0 | 28.3 | 0 | 0
2026-04-17 01:23 | 668.2 |  | 664.1 | 666.9 | 0 | 0 | 0 | 0 | 0 | 0 | 0 | 49.8 | 0 | 52922.5 | 4162242 | 0 | 0 | 0 | 0 | 0 | 100 | 0 | 0 | 28.5 | 0 | 0 | 28.7 | 0 | 0 | 29.1 | 0 | 0 | 28.3 | 0 | 0
2026-04-17 01:24 | 668.2 |  | 664.1 | 666.9 | 0 | 0 | 0 | 0 | 0 | 0 | 0 | 49.8 | 0 | 52922.5 | 4162242 | 0 | 0 | 0 | 0 | 0 | 100 | 0 | 0 | 28.5 | 0 | 0 | 28.7 | 0 | 0 | 29.1 | 0 | 0 | 28.3 | 0 | 0
2026-04-17 01:25 | 668.2 |  | 664.1 | 666.9 | 0 | 0 | 0 | 0 | 0 | 0 | 0 | 49.8 | 0 | 52922.5 | 4162242 | 0 | 0 | 0 | 0 | 0 | 100 | 0 | 0 | 28.5 | 0 | 0 | 28.7 | 0 | 0 | 29.1 | 0 | 0 | 28.3 | 0 | 0
2026-04-17 01:26 | 668.2 |  | 664.1 | 666.9 | 0 | 0 | 0 | 0 | 0 | 0 | 0 | 49.8 | 0 | 52922.5 | 4162242 | 0 | 0 | 0 | 0 | 0 | 100 | 0 | 0 | 28.5 | 0 | 0 | 28.7 | 0 | 0 | 29.1 | 0 | 0 | 28.3 | 0 | 0
2026-04-17 01:27 | 668.2 |  | 664.1 | 666.9 | 0 | 0 | 0 | 0 | 0 | 0 | 0 | 49.8 | 0 | 52922.5 | 4162242 | 0 | 0 | 0 | 0 | 0 | 100 | 0 | 0 | 28.5 | 0 | 0 | 28.7 | 0 | 0 | 29.1 | 0 | 0 | 28.3 | 0 | 0
2026-04-17 01:28 | 668.2 |  | 664.1 | 666.9 | 0 | 0 | 0 | 0 | 0 | 0 | 0 | 49.8 | 0 | 52922.5 | 4162242 | 0 | 0 | 0 | 0 | 0 | 100 | 0 | 0 | 28.5 | 0 | 0 | 28.7 | 0 | 0 | 29.1 | 0 | 0 | 28.3 | 0 | 0
2026-04-17 01:29 | 668.2 |  | 664.1 | 666.9 | 0 | 0 | 0 | 0 | 0 | 0 | 0 | 49.8 | 0 | 52922.5 | 4162242 | 0 | 0 | 0 | 0 | 0 | 100 | 0 | 0 | 28.5 | 0 | 0 | 28.7 | 0 | 0 | 29.1 | 0 | 0 | 28.3 | 0 | 0
2026-04-17 01:30 | 668.2 |  | 664.1 | 666.9 | 0 | 0 | 0 | 0 | 0 | 0 | 0 | 49.8 | 0 | 52922.5 | 4162242 | 0 | 0 | 0 | 0 | 0 | 100 | 0 | 0 | 28.5 | 0 | 0 | 28.7 | 0 | 0 | 29.1 | 0 | 0 | 28.3 | 0 | 0
2026-04-17 01:31 | 668.2 |  | 664.1 | 666.9 | 0 | 0 | 0 | 0 | 0 | 0 | 0 | 49.8 | 0 | 52922.5 | 4162242 | 0 | 0 | 0 | 0 | 0 | 100 | 0 | 0 | 28.5 | 0 | 0 | 28.7 | 0 | 0 | 29.1 | 0 | 0 | 28.3 | 0 | 0
2026-04-17 01:32 | 668.2 |  | 664.1 | 666.9 | 0 | 0 | 0 | 0 | 0 | 0 | 0 | 49.8 | 0 | 52922.5 | 4162242 | 0 | 0 | 0 | 0 | 0 | 100 | 0 | 0 | 28.5 | 0 | 0 | 28.7 | 0 | 0 | 29.1 | 0 | 0 | 28.3 | 0 | 0
2026-04-17 01:33 | 668.2 |  | 664.1 | 666.9 | 0 | 0 | 0 | 0 | 0 | 0 | 0 | 49.8 | 0 | 52922.5 | 4162242 | 0 | 0 | 0 | 0 | 0 | 100 | 0 | 0 | 28.5 | 0 | 0 | 28.7 | 0 | 0 | 29.1 | 0 | 0 | 28.3 | 0 | 0
2026-04-17 01:34 | 668.2 |  | 664.1 | 666.9 | 0 | 0 | 0 | 0 | 0 | 0 | 0 | 49.8 | 0 | 52922.5 | 4162242 | 0 | 0 | 0 | 0 | 0 | 100 | 0 | 0 | 28.5 | 0 | 0 | 28.7 | 0 | 0 | 29.1 | 0 | 0 | 28.3 | 0 | 0
2026-04-17 01:35 | 668.2 |  | 664.1 | 666.9 | 0 | 0 | 0 | 0 | 0 | 0 | 0 | 49.8 | 0 | 52922.5 | 4162242 | 0 | 0 | 0 | 0 | 0 | 100 | 0 | 0 | 28.5 | 0 | 0 | 28.7 | 0 | 0 | 29.1 | 0 | 0 | 28.3 | 0 | 0
2026-04-17 01:36 | 668.2 |  | 664.1 | 666.9 | 0 | 0 | 0 | 0 | 0 | 0 | 0 | 49.8 | 0 | 52922.5 | 4162242 | 0 | 0 | 0 | 0 | 0 | 100 | 0 | 0 | 28.5 | 0 | 0 | 28.7 | 0 | 0 | 29.1 | 0 | 0 | 28.3 | 0 | 0
2026-04-17 01:37 | 668.2 |  | 664.1 | 666.9 | 0 | 0 | 0 | 0 | 0 | 0 | 0 | 49.8 | 0 | 52922.5 | 4162242 | 0 | 0 | 0 | 0 | 0 | 100 | 0 | 0 | 28.5 | 0 | 0 | 28.7 | 0 | 0 | 29.1 | 0 | 0 | 28.3 | 0 | 0
2026-04-17 01:38 | 668.2 |  | 664.1 | 666.9 | 0 | 0 | 0 | 0 | 0 | 0 | 0 | 49.8 | 0 | 52922.5 | 4162242 | 0 | 0 | 0 | 0 | 0 | 100 | 0 | 0 | 28.5 | 0 | 0 | 28.7 | 0 | 0 | 29.1 | 0 | 0 | 28.3 | 0 | 0
2026-04-17 01:39 | 668.2 |  | 664.1 | 666.9 | 0 | 0 | 0 | 0 | 0 | 0 | 0 | 49.8 | 0 | 52922.5 | 4162242 | 0 | 0 | 0 | 0 | 0 | 100 | 0 | 0 | 28.5 | 0 | 0 | 28.7 | 0 | 0 | 29.1 | 0 | 0 | 28.3 | 0 | 0
2026-04-17 01:40 | 668.2 |  | 664.1 | 666.9 | 0 | 0 | 0 | 0 | 0 | 0 | 0 | 49.8 | 0 | 52922.5 | 4162242 | 0 | 0 | 0 | 0 | 0 | 100 | 0 | 0 | 28.5 | 0 | 0 | 28.7 | 0 | 0 | 29.1 | 0 | 0 | 28.3 | 0 | 0
2026-04-17 01:41 | 668.2 |  | 664.1 | 666.9 | 0 | 0 | 0 | 0 | 0 | 0 | 0 | 49.8 | 0 | 52922.5 | 4162242 | 0 | 0 | 0 | 0 | 0 | 100 | 0 | 0 | 28.5 | 0 | 0 | 28.7 | 0 | 0 | 29.1 | 0 | 0 | 28.3 | 0 | 0
2026-04-17 01:42 | 668.2 |  | 664.1 | 666.9 | 0 | 0 | 0 | 0 | 0 | 0 | 0 | 49.8 | 0 | 52922.5 | 4162242 | 0 | 0 | 0 | 0 | 0 | 100 | 0 | 0 | 28.5 | 0 | 0 | 28.7 | 0 | 0 | 29.1 | 0 | 0 | 28.3 | 0 | 0
2026-04-17 01:43 | 668.2 |  | 664.1 | 666.9 | 0 | 0 | 0 | 0 | 0 | 0 | 0 | 49.8 | 0 | 52922.5 | 4162242 | 0 | 0 | 0 | 0 | 0 | 100 | 0 | 0 | 28.5 | 0 | 0 | 28.7 | 0 | 0 | 29.1 | 0 | 0 | 28.3 | 0 | 0
2026-04-17 01:44 | 668.2 |  | 664.1 | 666.9 | 0 | 0 | 0 | 0 | 0 | 0 | 0 | 49.8 | 0 | 52922.5 | 4162242 | 0 | 0 | 0 | 0 | 0 | 100 | 0 | 0 | 28.5 | 0 | 0 | 28.7 | 0 | 0 | 29.1 | 0 | 0 | 28.3 | 0 | 0
2026-04-17 01:45 | 668.2 |  | 664.1 | 666.9 | 0 | 0 | 0 | 0 | 0 | 0 | 0 | 49.8 | 0 | 52922.5 | 4162242 | 0 | 0 | 0 | 0 | 0 | 100 | 0 | 0 | 28.5 | 0 | 0 | 28.7 | 0 | 0 | 29.1 | 0 | 0 | 28.3 | 0 | 0
2026-04-17 01:46 | 668.2 |  | 664.1 | 666.9 | 0 | 0 | 0 | 0 | 0 | 0 | 0 | 49.8 | 0 | 52922.5 | 4162242 | 0 | 0 | 0 | 0 | 0 | 100 | 0 | 0 | 28.5 | 0 | 0 | 28.7 | 0 | 0 | 29.1 | 0 | 0 | 28.3 | 0 | 0
2026-04-17 01:47 | 668.2 |  | 664.1 | 666.9 | 0 | 0 | 0 | 0 | 0 | 0 | 0 | 49.8 | 0 | 52922.5 | 4162242 | 0 | 0 | 0 | 0 | 0 | 100 | 0 | 0 | 28.5 | 0 | 0 | 28.7 | 0 | 0 | 29.1 | 0 | 0 | 28.3 | 0 | 0
2026-04-17 01:48 | 668.2 |  | 664.1 | 666.9 | 0 | 0 | 0 | 0 | 0 | 0 | 0 | 49.8 | 0 | 52922.5 | 4162242 | 0 | 0 | 0 | 0 | 0 | 100 | 0 | 0 | 28.5 | 0 | 0 | 28.7 | 0 | 0 | 29.1 | 0 | 0 | 28.3 | 0 | 0
2026-04-17 01:49 | 668.2 |  | 664.1 | 666.9 | 0 | 0 | 0 | 0 | 0 | 0 | 0 | 49.8 | 0 | 52922.5 | 4162242 | 0 | 0 | 0 | 0 | 0 | 100 | 0 | 0 | 28.5 | 0 | 0 | 28.7 | 0 | 0 | 29.1 | 0 | 0 | 28.3 | 0 | 0
2026-04-17 01:50 | 668.2 |  | 664.1 | 666.9 | 0 | 0 | 0 | 0 | 0 | 0 | 0 | 49.8 | 0 | 52922.5 | 4162242 | 0 | 0 | 0 | 0 | 0 | 100 | 0 | 0 | 28.5 | 0 | 0 | 28.7 | 0 | 0 | 29.1 | 0 | 0 | 28.3 | 0 | 0
2026-04-17 01:51 | 668.2 |  | 664.1 | 666.9 | 0 | 0 | 0 | 0 | 0 | 0 | 0 | 49.8 | 0 | 52922.5 | 4162242 | 0 | 0 | 0 | 0 | 0 | 100 | 0 | 0 | 28.5 | 0 | 0 | 28.7 | 0 | 0 | 29.1 | 0 | 0 | 28.3 | 0 | 0
2026-04-17 01:52 | 668.2 |  | 664.1 | 666.9 | 0 | 0 | 0 | 0 | 0 | 0 | 0 | 49.8 | 0 | 52922.5 | 4162242 | 0 | 0 | 0 | 0 | 0 | 100 | 0 | 0 | 28.5 | 0 | 0 | 28.7 | 0 | 0 | 29.1 | 0 | 0 | 28.3 | 0 | 0
2026-04-17 01:53 | 668.2 |  | 664.1 | 666.9 | 0 | 0 | 0 | 0 | 0 | 0 | 0 | 49.8 | 0 | 52922.5 | 4162242 | 0 | 0 | 0 | 0 | 0 | 100 | 0 | 0 | 28.5 | 0 | 0 | 28.7 | 0 | 0 | 29.1 | 0 | 0 | 28.3 | 0 | 0
2026-04-17 01:54 | 668.2 |  | 664.1 | 666.9 | 0 | 0 | 0 | 0 | 0 | 0 | 0 | 49.8 | 0 | 52922.5 | 4162242 | 0 | 0 | 0 | 0 | 0 | 100 | 0 | 0 | 28.5 | 0 | 0 | 28.7 | 0 | 0 | 29.1 | 0 | 0 | 28.3 | 0 | 0
2026-04-17 01:55 | 668.2 |  | 664.1 | 666.9 | 0 | 0 | 0 | 0 | 0 | 0 | 0 | 49.8 | 0 | 52922.5 | 4162242 | 0 | 0 | 0 | 0 | 0 | 100 | 0 | 0 | 28.5 | 0 | 0 | 28.7 | 0 | 0 | 29.1 | 0 | 0 | 28.3 | 0 | 0
2026-04-17 01:56 | 668.2 |  | 664.1 | 666.9 | 0 | 0 | 0 | 0 | 0 | 0 | 0 | 49.8 | 0 | 52922.5 | 4162242 | 0 | 0 | 0 | 0 | 0 | 100 | 0 | 0 | 28.5 | 0 | 0 | 28.7 | 0 | 0 | 29.1 | 0 | 0 | 28.3 | 0 | 0
2026-04-17 01:57 | 668.2 |  | 664.1 | 666.9 | 0 | 0 | 0 | 0 | 0 | 0 | 0 | 49.8 | 0 | 52922.5 | 4162242 | 0 | 0 | 0 | 0 | 0 | 100 | 0 | 0 | 28.5 | 0 | 0 | 28.7 | 0 | 0 | 29.1 | 0 | 0 | 28.3 | 0 | 0
2026-04-17 01:58 | 668.2 |  | 664.1 | 666.9 | 0 | 0 | 0 | 0 | 0 | 0 | 0 | 49.8 | 0 | 52922.5 | 4162242 | 0 | 0 | 0 | 0 | 0 | 100 | 0 | 0 | 28.5 | 0 | 0 | 28.7 | 0 | 0 | 29.1 | 0 | 0 | 28.3 | 0 | 0
2026-04-17 01:59 | 668.2 |  | 664.1 | 666.9 | 0 | 0 | 0 | 0 | 0 | 0 | 0 | 49.8 | 0 | 52922.5 | 4162242 | 0 | 0 | 0 | 0 | 0 | 100 | 0 | 0 | 28.5 | 0 | 0 | 28.7 | 0 | 0 | 29.1 | 0 | 0 | 28.3 | 0 | 0
2026-04-17 02:00 | 668.2 |  | 664.1 | 666.9 | 0 | 0 | 0 | 0 | 0 | 0 | 0 | 49.8 | 0 | 52922.5 | 4162242 | 0 | 0 | 0 | 0 | 0 | 100 | 0 | 0 | 28.5 | 0 | 0 | 28.7 | 0 | 0 | 29.1 | 0 | 0 | 28.3 | 0 | 0
2026-04-17 02:01 | 668.2 |  | 664.1 | 666.9 | 0 | 0 | 0 | 0 | 0 | 0 | 0 | 49.8 | 0 | 52922.5 | 4162242 | 0 | 0 | 0 | 0 | 0 | 100 | 0 | 0 | 28.5 | 0 | 0 | 28.7 | 0 | 0 | 29.1 | 0 | 0 | 28.3 | 0 | 0
2026-04-17 02:02 | 668.2 |  | 664.1 | 666.9 | 0 | 0 | 0 | 0 | 0 | 0 | 0 | 49.8 | 0 | 52922.5 | 4162242 | 0 | 0 | 0 | 0 | 0 | 100 | 0 | 0 | 28.5 | 0 | 0 | 28.7 | 0 | 0 | 29.1 | 0 | 0 | 28.3 | 0 | 0
2026-04-17 02:03 | 668.2 |  | 664.1 | 666.9 | 0 | 0 | 0 | 0 | 0 | 0 | 0 | 49.8 | 0 | 52922.5 | 4162242 | 0 | 0 | 0 | 0 | 0 | 100 | 0 | 0 | 28.5 | 0 | 0 | 28.7 | 0 | 0 | 29.1 | 0 | 0 | 28.3 | 0 | 0
2026-04-17 02:04 | 668.2 |  | 664.1 | 666.9 | 0 | 0 | 0 | 0 | 0 | 0 | 0 | 49.8 | 0 | 52922.5 | 4162242 | 0 | 0 | 0 | 0 | 0 | 100 | 0 | 0 | 28.5 | 0 | 0 | 28.7 | 0 | 0 | 29.1 | 0 | 0 | 28.3 | 0 | 0
2026-04-17 02:05 | 668.2 |  | 664.1 | 666.9 | 0 | 0 | 0 | 0 | 0 | 0 | 0 | 49.8 | 0 | 52922.5 | 4162242 | 0 | 0 | 0 | 0 | 0 | 100 | 0 | 0 | 28.5 | 0 | 0 | 28.7 | 0 | 0 | 29.1 | 0 | 0 | 28.3 | 0 | 0
2026-04-17 02:06 | 668.2 |  | 664.1 | 666.9 | 0 | 0 | 0 | 0 | 0 | 0 | 0 | 49.8 | 0 | 52922.5 | 4162242 | 0 | 0 | 0 | 0 | 0 | 100 | 0 | 0 | 28.5 | 0 | 0 | 28.7 | 0 | 0 | 29.1 | 0 | 0 | 28.3 | 0 | 0
2026-04-17 02:07 | 668.2 |  | 664.1 | 666.9 | 0 | 0 | 0 | 0 | 0 | 0 | 0 | 49.8 | 0 | 52922.5 | 4162242 | 0 | 0 | 0 | 0 | 0 | 100 | 0 | 0 | 28.5 | 0 | 0 | 28.7 | 0 | 0 | 29.1 | 0 | 0 | 28.3 | 0 | 0
2026-04-17 02:08 | 668.2 |  | 664.1 | 666.9 | 0 | 0 | 0 | 0 | 0 | 0 | 0 | 49.8 | 0 | 52922.5 | 4162242 | 0 | 0 | 0 | 0 | 0 | 100 | 0 | 0 | 28.5 | 0 | 0 | 28.7 | 0 | 0 | 29.1 | 0 | 0 | 28.3 | 0 | 0
2026-04-17 02:09 | 668.2 |  | 664.1 | 666.9 | 0 | 0 | 0 | 0 | 0 | 0 | 0 | 49.8 | 0 | 52922.5 | 4162242 | 0 | 0 | 0 | 0 | 0 | 100 | 0 | 0 | 28.5 | 0 | 0 | 28.7 | 0 | 0 | 29.1 | 0 | 0 | 28.3 | 0 | 0
2026-04-17 02:10 | 668.2 |  | 664.1 | 666.9 | 0 | 0 | 0 | 0 | 0 | 0 | 0 | 49.8 | 0 | 52922.5 | 4162242 | 0 | 0 | 0 | 0 | 0 | 100 | 0 | 0 | 28.5 | 0 | 0 | 28.7 | 0 | 0 | 29.1 | 0 | 0 | 28.3 | 0 | 0
2026-04-17 02:11 | 668.2 |  | 664.1 | 666.9 | 0 | 0 | 0 | 0 | 0 | 0 | 0 | 49.8 | 0 | 52922.5 | 4162242 | 0 | 0 | 0 | 0 | 0 | 100 | 0 | 0 | 28.5 | 0 | 0 | 28.7 | 0 | 0 | 29.1 | 0 | 0 | 28.3 | 0 | 0
2026-04-17 02:12 | 668.2 |  | 664.1 | 666.9 | 0 | 0 | 0 | 0 | 0 | 0 | 0 | 49.8 | 0 | 52922.5 | 4162242 | 0 | 0 | 0 | 0 | 0 | 100 | 0 | 0 | 28.5 | 0 | 0 | 28.7 | 0 | 0 | 29.1 | 0 | 0 | 28.3 | 0 | 0
2026-04-17 02:13 | 668.2 |  | 664.1 | 666.9 | 0 | 0 | 0 | 0 | 0 | 0 | 0 | 49.8 | 0 | 52922.5 | 4162242 | 0 | 0 | 0 | 0 | 0 | 100 | 0 | 0 | 28.5 | 0 | 0 | 28.7 | 0 | 0 | 29.1 | 0 | 0 | 28.3 | 0 | 0
2026-04-17 02:14 | 668.2 |  | 664.1 | 666.9 | 0 | 0 | 0 | 0 | 0 | 0 | 0 | 49.8 | 0 | 52922.5 | 4162242 | 0 | 0 | 0 | 0 | 0 | 100 | 0 | 0 | 28.5 | 0 | 0 | 28.7 | 0 | 0 | 29.1 | 0 | 0 | 28.3 | 0 | 0
2026-04-17 02:15 | 668.2 |  | 664.1 | 666.9 | 0 | 0 | 0 | 0 | 0 | 0 | 0 | 49.8 | 0 | 52922.5 | 4162242 | 0 | 0 | 0 | 0 | 0 | 100 | 0 | 0 | 28.5 | 0 | 0 | 28.7 | 0 | 0 | 29.1 | 0 | 0 | 28.3 | 0 | 0
2026-04-17 02:16 | 668.2 |  | 664.1 | 666.9 | 0 | 0 | 0 | 0 | 0 | 0 | 0 | 49.8 | 0 | 52922.5 | 4162242 | 0 | 0 | 0 | 0 | 0 | 100 | 0 | 0 | 28.5 | 0 | 0 | 28.7 | 0 | 0 | 29.1 | 0 | 0 | 28.3 | 0 | 0
2026-04-17 02:17 | 668.2 |  | 664.1 | 666.9 | 0 | 0 | 0 | 0 | 0 | 0 | 0 | 49.8 | 0 | 52922.5 | 4162242 | 0 | 0 | 0 | 0 | 0 | 100 | 0 | 0 | 28.5 | 0 | 0 | 28.7 | 0 | 0 | 29.1 | 0 | 0 | 28.3 | 0 | 0
2026-04-17 02:18 | 668.2 |  | 664.1 | 666.9 | 0 | 0 | 0 | 0 | 0 | 0 | 0 | 49.8 | 0 | 52922.5 | 4162242 | 0 | 0 | 0 | 0 | 0 | 100 | 0 | 0 | 28.5 | 0 | 0 | 28.7 | 0 | 0 | 29.1 | 0 | 0 | 28.3 | 0 | 0
2026-04-17 02:19 | 668.2 |  | 664.1 | 666.9 | 0 | 0 | 0 | 0 | 0 | 0 | 0 | 49.8 | 0 | 52922.5 | 4162242 | 0 | 0 | 0 | 0 | 0 | 100 | 0 | 0 | 28.5 | 0 | 0 | 28.7 | 0 | 0 | 29.1 | 0 | 0 | 28.3 | 0 | 0
2026-04-17 02:20 | 668.2 |  | 664.1 | 666.9 | 0 | 0 | 0 | 0 | 0 | 0 | 0 | 49.8 | 0 | 52922.5 | 4162242 | 0 | 0 | 0 | 0 | 0 | 100 | 0 | 0 | 28.5 | 0 | 0 | 28.7 | 0 | 0 | 29.1 | 0 | 0 | 28.3 | 0 | 0
2026-04-17 02:21 | 668.2 |  | 664.1 | 666.9 | 0 | 0 | 0 | 0 | 0 | 0 | 0 | 49.8 | 0 | 52922.5 | 4162242 | 0 | 0 | 0 | 0 | 0 | 100 | 0 | 0 | 28.5 | 0 | 0 | 28.7 | 0 | 0 | 29.1 | 0 | 0 | 28.3 | 0 | 0
2026-04-17 02:22 | 668.2 |  | 664.1 | 666.9 | 0 | 0 | 0 | 0 | 0 | 0 | 0 | 49.8 | 0 | 52922.5 | 4162242 | 0 | 0 | 0 | 0 | 0 | 100 | 0 | 0 | 28.5 | 0 | 0 | 28.7 | 0 | 0 | 29.1 | 0 | 0 | 28.3 | 0 | 0
2026-04-17 02:23 | 668.2 |  | 664.1 | 666.9 | 0 | 0 | 0 | 0 | 0 | 0 | 0 | 49.8 | 0 | 52922.5 | 4162242 | 0 | 0 | 0 | 0 | 0 | 100 | 0 | 0 | 28.5 | 0 | 0 | 28.7 | 0 | 0 | 29.1 | 0 | 0 | 28.3 | 0 | 0
2026-04-17 02:24 | 668.2 |  | 664.1 | 666.9 | 0 | 0 | 0 | 0 | 0 | 0 | 0 | 49.8 | 0 | 52922.5 | 4162242 | 0 | 0 | 0 | 0 | 0 | 100 | 0 | 0 | 28.5 | 0 | 0 | 28.7 | 0 | 0 | 29.1 | 0 | 0 | 28.3 | 0 | 0
2026-04-17 02:25 | 668.2 |  | 664.1 | 666.9 | 0 | 0 | 0 | 0 | 0 | 0 | 0 | 49.8 | 0 | 52922.5 | 4162242 | 0 | 0 | 0 | 0 | 0 | 100 | 0 | 0 | 28.5 | 0 | 0 | 28.7 | 0 | 0 | 29.1 | 0 | 0 | 28.3 | 0 | 0
2026-04-17 02:26 | 668.2 |  | 664.1 | 666.9 | 0 | 0 | 0 | 0 | 0 | 0 | 0 | 49.8 | 0 | 52922.5 | 4162242 | 0 | 0 | 0 | 0 | 0 | 100 | 0 | 0 | 28.5 | 0 | 0 | 28.7 | 0 | 0 | 29.1 | 0 | 0 | 28.3 | 0 | 0
2026-04-17 02:27 | 668.2 |  | 664.1 | 666.9 | 0 | 0 | 0 | 0 | 0 | 0 | 0 | 49.8 | 0 | 52922.5 | 4162242 | 0 | 0 | 0 | 0 | 0 | 100 | 0 | 0 | 28.5 | 0 | 0 | 28.7 | 0 | 0 | 29.1 | 0 | 0 | 28.3 | 0 | 0
2026-04-17 02:28 | 668.2 |  | 664.1 | 666.9 | 0 | 0 | 0 | 0 | 0 | 0 | 0 | 49.8 | 0 | 52922.5 | 4162242 | 0 | 0 | 0 | 0 | 0 | 100 | 0 | 0 | 28.5 | 0 | 0 | 28.7 | 0 | 0 | 29.1 | 0 | 0 | 28.3 | 0 | 0
2026-04-17 02:29 | 668.2 |  | 664.1 | 666.9 | 0 | 0 | 0 | 0 | 0 | 0 | 0 | 49.8 | 0 | 52922.5 | 4162242 | 0 | 0 | 0 | 0 | 0 | 100 | 0 | 0 | 28.5 | 0 | 0 | 28.7 | 0 | 0 | 29.1 | 0 | 0 | 28.3 | 0 | 0
2026-04-17 02:30 | 668.2 |  | 664.1 | 666.9 | 0 | 0 | 0 | 0 | 0 | 0 | 0 | 49.8 | 0 | 52922.5 | 4162242 | 0 | 0 | 0 | 0 | 0 | 100 | 0 | 0 | 28.5 | 0 | 0 | 28.7 | 0 | 0 | 29.1 | 0 | 0 | 28.3 | 0 | 0
2026-04-17 02:31 | 668.2 |  | 664.1 | 666.9 | 0 | 0 | 0 | 0 | 0 | 0 | 0 | 49.8 | 0 | 52922.5 | 4162242 | 0 | 0 | 0 | 0 | 0 | 100 | 0 | 0 | 28.5 | 0 | 0 | 28.7 | 0 | 0 | 29.1 | 0 | 0 | 28.3 | 0 | 0
2026-04-17 02:32 | 668.2 |  | 664.1 | 666.9 | 0 | 0 | 0 | 0 | 0 | 0 | 0 | 49.8 | 0 | 52922.5 | 4162242 | 0 | 0 | 0 | 0 | 0 | 100 | 0 | 0 | 28.5 | 0 | 0 | 28.7 | 0 | 0 | 29.1 | 0 | 0 | 28.3 | 0 | 0
2026-04-17 02:33 | 668.2 |  | 664.1 | 666.9 | 0 | 0 | 0 | 0 | 0 | 0 | 0 | 49.8 | 0 | 52922.5 | 4162242 | 0 | 0 | 0 | 0 | 0 | 100 | 0 | 0 | 28.5 | 0 | 0 | 28.7 | 0 | 0 | 29.1 | 0 | 0 | 28.3 | 0 | 0
2026-04-17 02:34 | 668.2 |  | 664.1 | 666.9 | 0 | 0 | 0 | 0 | 0 | 0 | 0 | 49.8 | 0 | 52922.5 | 4162242 | 0 | 0 | 0 | 0 | 0 | 100 | 0 | 0 | 28.5 | 0 | 0 | 28.7 | 0 | 0 | 29.1 | 0 | 0 | 28.3 | 0 | 0
2026-04-17 02:35 | 668.2 |  | 664.1 | 666.9 | 0 | 0 | 0 | 0 | 0 | 0 | 0 | 49.8 | 0 | 52922.5 | 4162242 | 0 | 0 | 0 | 0 | 0 | 100 | 0 | 0 | 28.5 | 0 | 0 | 28.7 | 0 | 0 | 29.1 | 0 | 0 | 28.3 | 0 | 0
2026-04-17 02:36 | 668.2 |  | 664.1 | 666.9 | 0 | 0 | 0 | 0 | 0 | 0 | 0 | 49.8 | 0 | 52922.5 | 4162242 | 0 | 0 | 0 | 0 | 0 | 100 | 0 | 0 | 28.5 | 0 | 0 | 28.7 | 0 | 0 | 29.1 | 0 | 0 | 28.3 | 0 | 0
2026-04-17 02:37 | 668.2 |  | 664.1 | 666.9 | 0 | 0 | 0 | 0 | 0 | 0 | 0 | 49.8 | 0 | 52922.5 | 4162242 | 0 | 0 | 0 | 0 | 0 | 100 | 0 | 0 | 28.5 | 0 | 0 | 28.7 | 0 | 0 | 29.1 | 0 | 0 | 28.3 | 0 | 0
2026-04-17 02:38 | 668.2 |  | 664.1 | 666.9 | 0 | 0 | 0 | 0 | 0 | 0 | 0 | 49.8 | 0 | 52922.5 | 4162242 | 0 | 0 | 0 | 0 | 0 | 100 | 0 | 0 | 28.5 | 0 | 0 | 28.7 | 0 | 0 | 29.1 | 0 | 0 | 28.3 | 0 | 0
2026-04-17 02:39 | 668.2 |  | 664.1 | 666.9 | 0 | 0 | 0 | 0 | 0 | 0 | 0 | 49.8 | 0 | 52922.5 | 4162242 | 0 | 0 | 0 | 0 | 0 | 100 | 0 | 0 | 28.5 | 0 | 0 | 28.7 | 0 | 0 | 29.1 | 0 | 0 | 28.3 | 0 | 0
2026-04-17 02:40 | 668.2 |  | 664.1 | 666.9 | 0 | 0 | 0 | 0 | 0 | 0 | 0 | 49.8 | 0 | 52922.5 | 4162242 | 0 | 0 | 0 | 0 | 0 | 100 | 0 | 0 | 28.5 | 0 | 0 | 28.7 | 0 | 0 | 29.1 | 0 | 0 | 28.3 | 0 | 0
2026-04-17 02:41 | 668.2 |  | 664.1 | 666.9 | 0 | 0 | 0 | 0 | 0 | 0 | 0 | 49.8 | 0 | 52922.5 | 4162242 | 0 | 0 | 0 | 0 | 0 | 100 | 0 | 0 | 28.5 | 0 | 0 | 28.7 | 0 | 0 | 29.1 | 0 | 0 | 28.3 | 0 | 0
2026-04-17 02:42 | 668.2 |  | 664.1 | 666.9 | 0 | 0 | 0 | 0 | 0 | 0 | 0 | 49.8 | 0 | 52922.5 | 4162242 | 0 | 0 | 0 | 0 | 0 | 100 | 0 | 0 | 28.5 | 0 | 0 | 28.7 | 0 | 0 | 29.1 | 0 | 0 | 28.3 | 0 | 0
2026-04-17 02:43 | 668.2 |  | 664.1 | 666.9 | 0 | 0 | 0 | 0 | 0 | 0 | 0 | 49.8 | 0 | 52922.5 | 4162242 | 0 | 0 | 0 | 0 | 0 | 100 | 0 | 0 | 28.5 | 0 | 0 | 28.7 | 0 | 0 | 29.1 | 0 | 0 | 28.3 | 0 | 0
2026-04-17 02:44 | 668.2 |  | 664.1 | 666.9 | 0 | 0 | 0 | 0 | 0 | 0 | 0 | 49.8 | 0 | 52922.5 | 4162242 | 0 | 0 | 0 | 0 | 0 | 100 | 0 | 0 | 28.5 | 0 | 0 | 28.7 | 0 | 0 | 29.1 | 0 | 0 | 28.3 | 0 | 0
2026-04-17 02:45 | 668.2 |  | 664.1 | 666.9 | 0 | 0 | 0 | 0 | 0 | 0 | 0 | 49.8 | 0 | 52922.5 | 4162242 | 0 | 0 | 0 | 0 | 0 | 100 | 0 | 0 | 28.5 | 0 | 0 | 28.7 | 0 | 0 | 29.1 | 0 | 0 | 28.3 | 0 | 0
2026-04-17 02:46 | 668.2 |  | 664.1 | 666.9 | 0 | 0 | 0 | 0 | 0 | 0 | 0 | 49.8 | 0 | 52922.5 | 4162242 | 0 | 0 | 0 | 0 | 0 | 100 | 0 | 0 | 28.5 | 0 | 0 | 28.7 | 0 | 0 | 29.1 | 0 | 0 | 28.3 | 0 | 0
2026-04-17 02:47 | 668.2 |  | 664.1 | 666.9 | 0 | 0 | 0 | 0 | 0 | 0 | 0 | 49.8 | 0 | 52922.5 | 4162242 | 0 | 0 | 0 | 0 | 0 | 100 | 0 | 0 | 28.5 | 0 | 0 | 28.7 | 0 | 0 | 29.1 | 0 | 0 | 28.3 | 0 | 0
2026-04-17 02:48 | 668.2 |  | 664.1 | 666.9 | 0 | 0 | 0 | 0 | 0 | 0 | 0 | 49.8 | 0 | 52922.5 | 4162242 | 0 | 0 | 0 | 0 | 0 | 100 | 0 | 0 | 28.5 | 0 | 0 | 28.7 | 0 | 0 | 29.1 | 0 | 0 | 28.3 | 0 | 0
2026-04-17 02:49 | 668.2 |  | 664.1 | 666.9 | 0 | 0 | 0 | 0 | 0 | 0 | 0 | 49.8 | 0 | 52922.5 | 4162242 | 0 | 0 | 0 | 0 | 0 | 100 | 0 | 0 | 28.5 | 0 | 0 | 28.7 | 0 | 0 | 29.1 | 0 | 0 | 28.3 | 0 | 0
2026-04-17 02:50 | 668.2 |  | 664.1 | 666.9 | 0 | 0 | 0 | 0 | 0 | 0 | 0 | 49.8 | 0 | 52922.5 | 4162242 | 0 | 0 | 0 | 0 | 0 | 100 | 0 | 0 | 28.5 | 0 | 0 | 28.7 | 0 | 0 | 29.1 | 0 | 0 | 28.3 | 0 | 0
2026-04-17 02:51 | 668.2 |  | 664.1 | 666.9 | 0 | 0 | 0 | 0 | 0 | 0 | 0 | 49.8 | 0 | 52922.5 | 4162242 | 0 | 0 | 0 | 0 | 0 | 100 | 0 | 0 | 28.5 | 0 | 0 | 28.7 | 0 | 0 | 29.1 | 0 | 0 | 28.3 | 0 | 0
2026-04-17 02:52 | 668.2 |  | 664.1 | 666.9 | 0 | 0 | 0 | 0 | 0 | 0 | 0 | 49.8 | 0 | 52922.5 | 4162242 | 0 | 0 | 0 | 0 | 0 | 100 | 0 | 0 | 28.5 | 0 | 0 | 28.7 | 0 | 0 | 29.1 | 0 | 0 | 28.3 | 0 | 0
2026-04-17 02:53 | 668.2 |  | 664.1 | 666.9 | 0 | 0 | 0 | 0 | 0 | 0 | 0 | 49.8 | 0 | 52922.5 | 4162242 | 0 | 0 | 0 | 0 | 0 | 100 | 0 | 0 | 28.5 | 0 | 0 | 28.7 | 0 | 0 | 29.1 | 0 | 0 | 28.3 | 0 | 0
2026-04-17 02:54 | 668.2 |  | 664.1 | 666.9 | 0 | 0 | 0 | 0 | 0 | 0 | 0 | 49.8 | 0 | 52922.5 | 4162242 | 0 | 0 | 0 | 0 | 0 | 100 | 0 | 0 | 28.5 | 0 | 0 | 28.7 | 0 | 0 | 29.1 | 0 | 0 | 28.3 | 0 | 0
2026-04-17 02:55 | 668.2 |  | 664.1 | 666.9 | 0 | 0 | 0 | 0 | 0 | 0 | 0 | 49.8 | 0 | 52922.5 | 4162242 | 0 | 0 | 0 | 0 | 0 | 100 | 0 | 0 | 28.5 | 0 | 0 | 28.7 | 0 | 0 | 29.1 | 0 | 0 | 28.3 | 0 | 0
2026-04-17 02:56 | 668.2 |  | 664.1 | 666.9 | 0 | 0 | 0 | 0 | 0 | 0 | 0 | 49.8 | 0 | 52922.5 | 4162242 | 0 | 0 | 0 | 0 | 0 | 100 | 0 | 0 | 28.5 | 0 | 0 | 28.7 | 0 | 0 | 29.1 | 0 | 0 | 28.3 | 0 | 0
2026-04-17 02:57 | 668.2 |  | 664.1 | 666.9 | 0 | 0 | 0 | 0 | 0 | 0 | 0 | 49.8 | 0 | 52922.5 | 4162242 | 0 | 0 | 0 | 0 | 0 | 100 | 0 | 0 | 28.5 | 0 | 0 | 28.7 | 0 | 0 | 29.1 | 0 | 0 | 28.3 | 0 | 0
2026-04-17 02:58 | 668.2 |  | 664.1 | 666.9 | 0 | 0 | 0 | 0 | 0 | 0 | 0 | 49.8 | 0 | 52922.5 | 4162242 | 0 | 0 | 0 | 0 | 0 | 100 | 0 | 0 | 28.5 | 0 | 0 | 28.7 | 0 | 0 | 29.1 | 0 | 0 | 28.3 | 0 | 0
2026-04-17 02:59 | 668.2 |  | 664.1 | 666.9 | 0 | 0 | 0 | 0 | 0 | 0 | 0 | 49.8 | 0 | 52922.5 | 4162242 | 0 | 0 | 0 | 0 | 0 | 100 | 0 | 0 | 28.5 | 0 | 0 | 28.7 | 0 | 0 | 29.1 | 0 | 0 | 28.3 | 0 | 0
2026-04-17 03:00 | 668.2 |  | 664.1 | 666.9 | 0 | 0 | 0 | 0 | 0 | 0 | 0 | 49.8 | 0 | 52922.5 | 4162242 | 0 | 0 | 0 | 0 | 0 | 100 | 0 | 0 | 28.5 | 0 | 0 | 28.7 | 0 | 0 | 29.1 | 0 | 0 | 28.3 | 0 | 0
2026-04-17 03:01 | 668.2 |  | 664.1 | 666.9 | 0 | 0 | 0 | 0 | 0 | 0 | 0 | 49.8 | 0 | 52922.5 | 4162242 | 0 | 0 | 0 | 0 | 0 | 100 | 0 | 0 | 28.5 | 0 | 0 | 28.7 | 0 | 0 | 29.1 | 0 | 0 | 28.3 | 0 | 0
2026-04-17 03:02 | 668.2 |  | 664.1 | 666.9 | 0 | 0 | 0 | 0 | 0 | 0 | 0 | 49.8 | 0 | 52922.5 | 4162242 | 0 | 0 | 0 | 0 | 0 | 100 | 0 | 0 | 28.5 | 0 | 0 | 28.7 | 0 | 0 | 29.1 | 0 | 0 | 28.3 | 0 | 0
2026-04-17 03:03 | 668.2 |  | 664.1 | 666.9 | 0 | 0 | 0 | 0 | 0 | 0 | 0 | 49.8 | 0 | 52922.5 | 4162242 | 0 | 0 | 0 | 0 | 0 | 100 | 0 | 0 | 28.5 | 0 | 0 | 28.7 | 0 | 0 | 29.1 | 0 | 0 | 28.3 | 0 | 0
2026-04-17 03:04 | 668.2 |  | 664.1 | 666.9 | 0 | 0 | 0 | 0 | 0 | 0 | 0 | 49.8 | 0 | 52922.5 | 4162242 | 0 | 0 | 0 | 0 | 0 | 100 | 0 | 0 | 28.5 | 0 | 0 | 28.7 | 0 | 0 | 29.1 | 0 | 0 | 28.3 | 0 | 0
2026-04-17 03:05 | 668.2 |  | 664.1 | 666.9 | 0 | 0 | 0 | 0 | 0 | 0 | 0 | 49.8 | 0 | 52922.5 | 4162242 | 0 | 0 | 0 | 0 | 0 | 100 | 0 | 0 | 28.5 | 0 | 0 | 28.7 | 0 | 0 | 29.1 | 0 | 0 | 28.3 | 0 | 0
2026-04-17 03:06 | 668.2 |  | 664.1 | 666.9 | 0 | 0 | 0 | 0 | 0 | 0 | 0 | 49.8 | 0 | 52922.5 | 4162242 | 0 | 0 | 0 | 0 | 0 | 100 | 0 | 0 | 28.5 | 0 | 0 | 28.7 | 0 | 0 | 29.1 | 0 | 0 | 28.3 | 0 | 0
2026-04-17 03:07 | 668.2 |  | 664.1 | 666.9 | 0 | 0 | 0 | 0 | 0 | 0 | 0 | 49.8 | 0 | 52922.5 | 4162242 | 0 | 0 | 0 | 0 | 0 | 100 | 0 | 0 | 28.5 | 0 | 0 | 28.7 | 0 | 0 | 29.1 | 0 | 0 | 28.3 | 0 | 0
2026-04-17 03:08 | 668.2 |  | 664.1 | 666.9 | 0 | 0 | 0 | 0 | 0 | 0 | 0 | 49.8 | 0 | 52922.5 | 4162242 | 0 | 0 | 0 | 0 | 0 | 100 | 0 | 0 | 28.5 | 0 | 0 | 28.7 | 0 | 0 | 29.1 | 0 | 0 | 28.3 | 0 | 0
2026-04-17 03:09 | 668.2 |  | 664.1 | 666.9 | 0 | 0 | 0 | 0 | 0 | 0 | 0 | 49.8 | 0 | 52922.5 | 4162242 | 0 | 0 | 0 | 0 | 0 | 100 | 0 | 0 | 28.5 | 0 | 0 | 28.7 | 0 | 0 | 29.1 | 0 | 0 | 28.3 | 0 | 0
2026-04-17 03:10 | 668.2 |  | 664.1 | 666.9 | 0 | 0 | 0 | 0 | 0 | 0 | 0 | 49.8 | 0 | 52922.5 | 4162242 | 0 | 0 | 0 | 0 | 0 | 100 | 0 | 0 | 28.5 | 0 | 0 | 28.7 | 0 | 0 | 29.1 | 0 | 0 | 28.3 | 0 | 0
2026-04-17 03:11 | 668.2 |  | 664.1 | 666.9 | 0 | 0 | 0 | 0 | 0 | 0 | 0 | 49.8 | 0 | 52922.5 | 4162242 | 0 | 0 | 0 | 0 | 0 | 100 | 0 | 0 | 28.5 | 0 | 0 | 28.7 | 0 | 0 | 29.1 | 0 | 0 | 28.3 | 0 | 0
2026-04-17 03:12 | 668.2 |  | 664.1 | 666.9 | 0 | 0 | 0 | 0 | 0 | 0 | 0 | 49.8 | 0 | 52922.5 | 4162242 | 0 | 0 | 0 | 0 | 0 | 100 | 0 | 0 | 28.5 | 0 | 0 | 28.7 | 0 | 0 | 29.1 | 0 | 0 | 28.3 | 0 | 0
2026-04-17 03:13 | 668.2 |  | 664.1 | 666.9 | 0 | 0 | 0 | 0 | 0 | 0 | 0 | 49.8 | 0 | 52922.5 | 4162242 | 0 | 0 | 0 | 0 | 0 | 100 | 0 | 0 | 28.5 | 0 | 0 | 28.7 | 0 | 0 | 29.1 | 0 | 0 | 28.3 | 0 | 0
2026-04-17 03:14 | 668.2 |  | 664.1 | 666.9 | 0 | 0 | 0 | 0 | 0 | 0 | 0 | 49.8 | 0 | 52922.5 | 4162242 | 0 | 0 | 0 | 0 | 0 | 100 | 0 | 0 | 28.5 | 0 | 0 | 28.7 | 0 | 0 | 29.1 | 0 | 0 | 28.3 | 0 | 0
2026-04-17 03:15 | 668.2 |  | 664.1 | 666.9 | 0 | 0 | 0 | 0 | 0 | 0 | 0 | 49.8 | 0 | 52922.5 | 4162242 | 0 | 0 | 0 | 0 | 0 | 100 | 0 | 0 | 28.5 | 0 | 0 | 28.7 | 0 | 0 | 29.1 | 0 | 0 | 28.3 | 0 | 0
2026-04-17 03:16 | 668.2 |  | 664.1 | 666.9 | 0 | 0 | 0 | 0 | 0 | 0 | 0 | 49.8 | 0 | 52922.5 | 4162242 | 0 | 0 | 0 | 0 | 0 | 100 | 0 | 0 | 28.5 | 0 | 0 | 28.7 | 0 | 0 | 29.1 | 0 | 0 | 28.3 | 0 | 0
2026-04-17 03:17 | 668.2 |  | 664.1 | 666.9 | 0 | 0 | 0 | 0 | 0 | 0 | 0 | 49.8 | 0 | 52922.5 | 4162242 | 0 | 0 | 0 | 0 | 0 | 100 | 0 | 0 | 28.5 | 0 | 0 | 28.7 | 0 | 0 | 29.1 | 0 | 0 | 28.3 | 0 | 0
2026-04-17 03:18 | 668.2 |  | 664.1 | 666.9 | 0 | 0 | 0 | 0 | 0 | 0 | 0 | 49.8 | 0 | 52922.5 | 4162242 | 0 | 0 | 0 | 0 | 0 | 100 | 0 | 0 | 28.5 | 0 | 0 | 28.7 | 0 | 0 | 29.1 | 0 | 0 | 28.3 | 0 | 0
2026-04-17 03:19 | 668.2 |  | 664.1 | 666.9 | 0 | 0 | 0 | 0 | 0 | 0 | 0 | 49.8 | 0 | 52922.5 | 4162242 | 0 | 0 | 0 | 0 | 0 | 100 | 0 | 0 | 28.5 | 0 | 0 | 28.7 | 0 | 0 | 29.1 | 0 | 0 | 28.3 | 0 | 0
2026-04-17 03:20 | 668.2 |  | 664.1 | 666.9 | 0 | 0 | 0 | 0 | 0 | 0 | 0 | 49.8 | 0 | 52922.5 | 4162242 | 0 | 0 | 0 | 0 | 0 | 100 | 0 | 0 | 28.5 | 0 | 0 | 28.7 | 0 | 0 | 29.1 | 0 | 0 | 28.3 | 0 | 0
2026-04-17 03:21 | 668.2 |  | 664.1 | 666.9 | 0 | 0 | 0 | 0 | 0 | 0 | 0 | 49.8 | 0 | 52922.5 | 4162242 | 0 | 0 | 0 | 0 | 0 | 100 | 0 | 0 | 28.5 | 0 | 0 | 28.7 | 0 | 0 | 29.1 | 0 | 0 | 28.3 | 0 | 0
2026-04-17 03:22 | 668.2 |  | 664.1 | 666.9 | 0 | 0 | 0 | 0 | 0 | 0 | 0 | 49.8 | 0 | 52922.5 | 4162242 | 0 | 0 | 0 | 0 | 0 | 100 | 0 | 0 | 28.5 | 0 | 0 | 28.7 | 0 | 0 | 29.1 | 0 | 0 | 28.3 | 0 | 0
2026-04-17 03:23 | 668.2 |  | 664.1 | 666.9 | 0 | 0 | 0 | 0 | 0 | 0 | 0 | 49.8 | 0 | 52922.5 | 4162242 | 0 | 0 | 0 | 0 | 0 | 100 | 0 | 0 | 28.5 | 0 | 0 | 28.7 | 0 | 0 | 29.1 | 0 | 0 | 28.3 | 0 | 0
2026-04-17 03:24 | 668.2 |  | 664.1 | 666.9 | 0 | 0 | 0 | 0 | 0 | 0 | 0 | 49.8 | 0 | 52922.5 | 4162242 | 0 | 0 | 0 | 0 | 0 | 100 | 0 | 0 | 28.5 | 0 | 0 | 28.7 | 0 | 0 | 29.1 | 0 | 0 | 28.3 | 0 | 0
2026-04-17 03:25 | 668.2 |  | 664.1 | 666.9 | 0 | 0 | 0 | 0 | 0 | 0 | 0 | 49.8 | 0 | 52922.5 | 4162242 | 0 | 0 | 0 | 0 | 0 | 100 | 0 | 0 | 28.5 | 0 | 0 | 28.7 | 0 | 0 | 29.1 | 0 | 0 | 28.3 | 0 | 0
2026-04-17 03:26 | 668.2 |  | 664.1 | 666.9 | 0 | 0 | 0 | 0 | 0 | 0 | 0 | 49.8 | 0 | 52922.5 | 4162242 | 0 | 0 | 0 | 0 | 0 | 100 | 0 | 0 | 28.5 | 0 | 0 | 28.7 | 0 | 0 | 29.1 | 0 | 0 | 28.3 | 0 | 0
2026-04-17 03:27 | 668.2 |  | 664.1 | 666.9 | 0 | 0 | 0 | 0 | 0 | 0 | 0 | 49.8 | 0 | 52922.5 | 4162242 | 0 | 0 | 0 | 0 | 0 | 100 | 0 | 0 | 28.5 | 0 | 0 | 28.7 | 0 | 0 | 29.1 | 0 | 0 | 28.3 | 0 | 0
2026-04-17 03:28 | 668.2 |  | 664.1 | 666.9 | 0 | 0 | 0 | 0 | 0 | 0 | 0 | 49.8 | 0 | 52922.5 | 4162242 | 0 | 0 | 0 | 0 | 0 | 100 | 0 | 0 | 28.5 | 0 | 0 | 28.7 | 0 | 0 | 29.1 | 0 | 0 | 28.3 | 0 | 0
2026-04-17 03:29 | 668.2 |  | 664.1 | 666.9 | 0 | 0 | 0 | 0 | 0 | 0 | 0 | 49.8 | 0 | 52922.5 | 4162242 | 0 | 0 | 0 | 0 | 0 | 100 | 0 | 0 | 28.5 | 0 | 0 | 28.7 | 0 | 0 | 29.1 | 0 | 0 | 28.3 | 0 | 0
2026-04-17 03:30 | 668.2 |  | 664.1 | 666.9 | 0 | 0 | 0 | 0 | 0 | 0 | 0 | 49.8 | 0 | 52922.5 | 4162242 | 0 | 0 | 0 | 0 | 0 | 100 | 0 | 0 | 28.5 | 0 | 0 | 28.7 | 0 | 0 | 29.1 | 0 | 0 | 28.3 | 0 | 0
2026-04-17 03:31 | 668.2 |  | 664.1 | 666.9 | 0 | 0 | 0 | 0 | 0 | 0 | 0 | 49.8 | 0 | 52922.5 | 4162242 | 0 | 0 | 0 | 0 | 0 | 100 | 0 | 0 | 28.5 | 0 | 0 | 28.7 | 0 | 0 | 29.1 | 0 | 0 | 28.3 | 0 | 0
2026-04-17 03:32 | 668.2 |  | 664.1 | 666.9 | 0 | 0 | 0 | 0 | 0 | 0 | 0 | 49.8 | 0 | 52922.5 | 4162242 | 0 | 0 | 0 | 0 | 0 | 100 | 0 | 0 | 28.5 | 0 | 0 | 28.7 | 0 | 0 | 29.1 | 0 | 0 | 28.3 | 0 | 0
2026-04-17 03:33 | 668.2 |  | 664.1 | 666.9 | 0 | 0 | 0 | 0 | 0 | 0 | 0 | 49.8 | 0 | 52922.5 | 4162242 | 0 | 0 | 0 | 0 | 0 | 100 | 0 | 0 | 28.5 | 0 | 0 | 28.7 | 0 | 0 | 29.1 | 0 | 0 | 28.3 | 0 | 0
2026-04-17 03:34 | 668.2 |  | 664.1 | 666.9 | 0 | 0 | 0 | 0 | 0 | 0 | 0 | 49.8 | 0 | 52922.5 | 4162242 | 0 | 0 | 0 | 0 | 0 | 100 | 0 | 0 | 28.5 | 0 | 0 | 28.7 | 0 | 0 | 29.1 | 0 | 0 | 28.3 | 0 | 0
2026-04-17 03:35 | 668.2 |  | 664.1 | 666.9 | 0 | 0 | 0 | 0 | 0 | 0 | 0 | 49.8 | 0 | 52922.5 | 4162242 | 0 | 0 | 0 | 0 | 0 | 100 | 0 | 0 | 28.5 | 0 | 0 | 28.7 | 0 | 0 | 29.1 | 0 | 0 | 28.3 | 0 | 0
2026-04-17 03:36 | 668.2 |  | 664.1 | 666.9 | 0 | 0 | 0 | 0 | 0 | 0 | 0 | 49.8 | 0 | 52922.5 | 4162242 | 0 | 0 | 0 | 0 | 0 | 100 | 0 | 0 | 28.5 | 0 | 0 | 28.7 | 0 | 0 | 29.1 | 0 | 0 | 28.3 | 0 | 0
2026-04-17 03:37 | 668.2 |  | 664.1 | 666.9 | 0 | 0 | 0 | 0 | 0 | 0 | 0 | 49.8 | 0 | 52922.5 | 4162242 | 0 | 0 | 0 | 0 | 0 | 100 | 0 | 0 | 28.5 | 0 | 0 | 28.7 | 0 | 0 | 29.1 | 0 | 0 | 28.3 | 0 | 0
2026-04-17 03:38 | 668.2 |  | 664.1 | 666.9 | 0 | 0 | 0 | 0 | 0 | 0 | 0 | 49.8 | 0 | 52922.5 | 4162242 | 0 | 0 | 0 | 0 | 0 | 100 | 0 | 0 | 28.5 | 0 | 0 | 28.7 | 0 | 0 | 29.1 | 0 | 0 | 28.3 | 0 | 0
2026-04-17 03:39 | 668.2 |  | 664.1 | 666.9 | 0 | 0 | 0 | 0 | 0 | 0 | 0 | 49.8 | 0 | 52922.5 | 4162242 | 0 | 0 | 0 | 0 | 0 | 100 | 0 | 0 | 28.5 | 0 | 0 | 28.7 | 0 | 0 | 29.1 | 0 | 0 | 28.3 | 0 | 0
2026-04-17 03:40 | 668.2 |  | 664.1 | 666.9 | 0 | 0 | 0 | 0 | 0 | 0 | 0 | 49.8 | 0 | 52922.5 | 4162242 | 0 | 0 | 0 | 0 | 0 | 100 | 0 | 0 | 28.5 | 0 | 0 | 28.7 | 0 | 0 | 29.1 | 0 | 0 | 28.3 | 0 | 0
2026-04-17 03:41 | 668.2 |  | 664.1 | 666.9 | 0 | 0 | 0 | 0 | 0 | 0 | 0 | 49.8 | 0 | 52922.5 | 4162242 | 0 | 0 | 0 | 0 | 0 | 100 | 0 | 0 | 28.5 | 0 | 0 | 28.7 | 0 | 0 | 29.1 | 0 | 0 | 28.3 | 0 | 0
2026-04-17 03:42 | 668.2 |  | 664.1 | 666.9 | 0 | 0 | 0 | 0 | 0 | 0 | 0 | 49.8 | 0 | 52922.5 | 4162242 | 0 | 0 | 0 | 0 | 0 | 100 | 0 | 0 | 28.5 | 0 | 0 | 28.7 | 0 | 0 | 29.1 | 0 | 0 | 28.3 | 0 | 0
2026-04-17 03:43 | 668.2 |  | 664.1 | 666.9 | 0 | 0 | 0 | 0 | 0 | 0 | 0 | 49.8 | 0 | 52922.5 | 4162242 | 0 | 0 | 0 | 0 | 0 | 100 | 0 | 0 | 28.5 | 0 | 0 | 28.7 | 0 | 0 | 29.1 | 0 | 0 | 28.3 | 0 | 0
2026-04-17 03:44 | 668.2 |  | 664.1 | 666.9 | 0 | 0 | 0 | 0 | 0 | 0 | 0 | 49.8 | 0 | 52922.5 | 4162242 | 0 | 0 | 0 | 0 | 0 | 100 | 0 | 0 | 28.5 | 0 | 0 | 28.7 | 0 | 0 | 29.1 | 0 | 0 | 28.3 | 0 | 0
2026-04-17 03:45 | 668.2 |  | 664.1 | 666.9 | 0 | 0 | 0 | 0 | 0 | 0 | 0 | 49.8 | 0 | 52922.5 | 4162242 | 0 | 0 | 0 | 0 | 0 | 100 | 0 | 0 | 28.5 | 0 | 0 | 28.7 | 0 | 0 | 29.1 | 0 | 0 | 28.3 | 0 | 0
2026-04-17 03:46 | 668.2 |  | 664.1 | 666.9 | 0 | 0 | 0 | 0 | 0 | 0 | 0 | 49.8 | 0 | 52922.5 | 4162242 | 0 | 0 | 0 | 0 | 0 | 100 | 0 | 0 | 28.5 | 0 | 0 | 28.7 | 0 | 0 | 29.1 | 0 | 0 | 28.3 | 0 | 0
2026-04-17 03:47 | 668.2 |  | 664.1 | 666.9 | 0 | 0 | 0 | 0 | 0 | 0 | 0 | 49.8 | 0 | 52922.5 | 4162242 | 0 | 0 | 0 | 0 | 0 | 100 | 0 | 0 | 28.5 | 0 | 0 | 28.7 | 0 | 0 | 29.1 | 0 | 0 | 28.3 | 0 | 0
2026-04-17 03:48 | 668.2 |  | 664.1 | 666.9 | 0 | 0 | 0 | 0 | 0 | 0 | 0 | 49.8 | 0 | 52922.5 | 4162242 | 0 | 0 | 0 | 0 | 0 | 100 | 0 | 0 | 28.5 | 0 | 0 | 28.7 | 0 | 0 | 29.1 | 0 | 0 | 28.3 | 0 | 0
2026-04-17 03:49 | 668.2 |  | 664.1 | 666.9 | 0 | 0 | 0 | 0 | 0 | 0 | 0 | 49.8 | 0 | 52922.5 | 4162242 | 0 | 0 | 0 | 0 | 0 | 100 | 0 | 0 | 28.5 | 0 | 0 | 28.7 | 0 | 0 | 29.1 | 0 | 0 | 28.3 | 0 | 0
2026-04-17 03:50 | 668.2 |  | 664.1 | 666.9 | 0 | 0 | 0 | 0 | 0 | 0 | 0 | 49.8 | 0 | 52922.5 | 4162242 | 0 | 0 | 0 | 0 | 0 | 100 | 0 | 0 | 28.5 | 0 | 0 | 28.7 | 0 | 0 | 29.1 | 0 | 0 | 28.3 | 0 | 0
2026-04-17 03:51 | 668.2 |  | 664.1 | 666.9 | 0 | 0 | 0 | 0 | 0 | 0 | 0 | 49.8 | 0 | 52922.5 | 4162242 | 0 | 0 | 0 | 0 | 0 | 100 | 0 | 0 | 28.5 | 0 | 0 | 28.7 | 0 | 0 | 29.1 | 0 | 0 | 28.3 | 0 | 0
2026-04-17 03:52 | 668.2 |  | 664.1 | 666.9 | 0 | 0 | 0 | 0 | 0 | 0 | 0 | 49.8 | 0 | 52922.5 | 4162242 | 0 | 0 | 0 | 0 | 0 | 100 | 0 | 0 | 28.5 | 0 | 0 | 28.7 | 0 | 0 | 29.1 | 0 | 0 | 28.3 | 0 | 0
2026-04-17 03:53 | 668.2 |  | 664.1 | 666.9 | 0 | 0 | 0 | 0 | 0 | 0 | 0 | 49.8 | 0 | 52922.5 | 4162242 | 0 | 0 | 0 | 0 | 0 | 100 | 0 | 0 | 28.5 | 0 | 0 | 28.7 | 0 | 0 | 29.1 | 0 | 0 | 28.3 | 0 | 0
2026-04-17 03:54 | 668.2 |  | 664.1 | 666.9 | 0 | 0 | 0 | 0 | 0 | 0 | 0 | 49.8 | 0 | 52922.5 | 4162242 | 0 | 0 | 0 | 0 | 0 | 100 | 0 | 0 | 28.5 | 0 | 0 | 28.7 | 0 | 0 | 29.1 | 0 | 0 | 28.3 | 0 | 0
2026-04-17 03:55 | 668.2 |  | 664.1 | 666.9 | 0 | 0 | 0 | 0 | 0 | 0 | 0 | 49.8 | 0 | 52922.5 | 4162242 | 0 | 0 | 0 | 0 | 0 | 100 | 0 | 0 | 28.5 | 0 | 0 | 28.7 | 0 | 0 | 29.1 | 0 | 0 | 28.3 | 0 | 0
2026-04-17 03:56 | 668.2 |  | 664.1 | 666.9 | 0 | 0 | 0 | 0 | 0 | 0 | 0 | 49.8 | 0 | 52922.5 | 4162242 | 0 | 0 | 0 | 0 | 0 | 100 | 0 | 0 | 28.5 | 0 | 0 | 28.7 | 0 | 0 | 29.1 | 0 | 0 | 28.3 | 0 | 0
2026-04-17 03:57 | 668.2 |  | 664.1 | 666.9 | 0 | 0 | 0 | 0 | 0 | 0 | 0 | 49.8 | 0 | 52922.5 | 4162242 | 0 | 0 | 0 | 0 | 0 | 100 | 0 | 0 | 28.5 | 0 | 0 | 28.7 | 0 | 0 | 29.1 | 0 | 0 | 28.3 | 0 | 0
2026-04-17 03:58 | 668.2 |  | 664.1 | 666.9 | 0 | 0 | 0 | 0 | 0 | 0 | 0 | 49.8 | 0 | 52922.5 | 4162242 | 0 | 0 | 0 | 0 | 0 | 100 | 0 | 0 | 28.5 | 0 | 0 | 28.7 | 0 | 0 | 29.1 | 0 | 0 | 28.3 | 0 | 0
2026-04-17 03:59 | 668.2 |  | 664.1 | 666.9 | 0 | 0 | 0 | 0 | 0 | 0 | 0 | 49.8 | 0 | 52922.5 | 4162242 | 0 | 0 | 0 | 0 | 0 | 100 | 0 | 0 | 28.5 | 0 | 0 | 28.7 | 0 | 0 | 29.1 | 0 | 0 | 28.3 | 0 | 0
2026-04-17 04:00 | 668.2 |  | 664.1 | 666.9 | 0 | 0 | 0 | 0 | 0 | 0 | 0 | 49.8 | 0 | 52922.5 | 4162242 | 0 | 0 | 0 | 0 | 0 | 100 | 0 | 0 | 28.5 | 0 | 0 | 28.7 | 0 | 0 | 29.1 | 0 | 0 | 28.3 | 0 | 0
2026-04-17 04:01 | 668.2 |  | 664.1 | 666.9 | 0 | 0 | 0 | 0 | 0 | 0 | 0 | 49.8 | 0 | 52922.5 | 4162242 | 0 | 0 | 0 | 0 | 0 | 100 | 0 | 0 | 28.5 | 0 | 0 | 28.7 | 0 | 0 | 29.1 | 0 | 0 | 28.3 | 0 | 0
2026-04-17 04:02 | 668.2 |  | 664.1 | 666.9 | 0 | 0 | 0 | 0 | 0 | 0 | 0 | 49.8 | 0 | 52922.5 | 4162242 | 0 | 0 | 0 | 0 | 0 | 100 | 0 | 0 | 28.5 | 0 | 0 | 28.7 | 0 | 0 | 29.1 | 0 | 0 | 28.3 | 0 | 0
2026-04-17 04:03 | 668.2 |  | 664.1 | 666.9 | 0 | 0 | 0 | 0 | 0 | 0 | 0 | 49.8 | 0 | 52922.5 | 4162242 | 0 | 0 | 0 | 0 | 0 | 100 | 0 | 0 | 28.5 | 0 | 0 | 28.7 | 0 | 0 | 29.1 | 0 | 0 | 28.3 | 0 | 0
2026-04-17 04:04 | 668.2 |  | 664.1 | 666.9 | 0 | 0 | 0 | 0 | 0 | 0 | 0 | 49.8 | 0 | 52922.5 | 4162242 | 0 | 0 | 0 | 0 | 0 | 100 | 0 | 0 | 28.5 | 0 | 0 | 28.7 | 0 | 0 | 29.1 | 0 | 0 | 28.3 | 0 | 0
2026-04-17 04:05 | 668.2 |  | 664.1 | 666.9 | 0 | 0 | 0 | 0 | 0 | 0 | 0 | 49.8 | 0 | 52922.5 | 4162242 | 0 | 0 | 0 | 0 | 0 | 100 | 0 | 0 | 28.5 | 0 | 0 | 28.7 | 0 | 0 | 29.1 | 0 | 0 | 28.3 | 0 | 0
2026-04-17 04:06 | 668.2 |  | 664.1 | 666.9 | 0 | 0 | 0 | 0 | 0 | 0 | 0 | 49.8 | 0 | 52922.5 | 4162242 | 0 | 0 | 0 | 0 | 0 | 100 | 0 | 0 | 28.5 | 0 | 0 | 28.7 | 0 | 0 | 29.1 | 0 | 0 | 28.3 | 0 | 0
2026-04-17 04:07 | 668.2 |  | 664.1 | 666.9 | 0 | 0 | 0 | 0 | 0 | 0 | 0 | 49.8 | 0 | 52922.5 | 4162242 | 0 | 0 | 0 | 0 | 0 | 100 | 0 | 0 | 28.5 | 0 | 0 | 28.7 | 0 | 0 | 29.1 | 0 | 0 | 28.3 | 0 | 0
2026-04-17 04:08 | 668.2 |  | 664.1 | 666.9 | 0 | 0 | 0 | 0 | 0 | 0 | 0 | 49.8 | 0 | 52922.5 | 4162242 | 0 | 0 | 0 | 0 | 0 | 100 | 0 | 0 | 28.5 | 0 | 0 | 28.7 | 0 | 0 | 29.1 | 0 | 0 | 28.3 | 0 | 0
2026-04-17 04:09 | 668.2 |  | 664.1 | 666.9 | 0 | 0 | 0 | 0 | 0 | 0 | 0 | 49.8 | 0 | 52922.5 | 4162242 | 0 | 0 | 0 | 0 | 0 | 100 | 0 | 0 | 28.5 | 0 | 0 | 28.7 | 0 | 0 | 29.1 | 0 | 0 | 28.3 | 0 | 0
2026-04-17 04:10 | 668.2 |  | 664.1 | 666.9 | 0 | 0 | 0 | 0 | 0 | 0 | 0 | 49.8 | 0 | 52922.5 | 4162242 | 0 | 0 | 0 | 0 | 0 | 100 | 0 | 0 | 28.5 | 0 | 0 | 28.7 | 0 | 0 | 29.1 | 0 | 0 | 28.3 | 0 | 0
2026-04-17 04:11 | 668.2 |  | 664.1 | 666.9 | 0 | 0 | 0 | 0 | 0 | 0 | 0 | 49.8 | 0 | 52922.5 | 4162242 | 0 | 0 | 0 | 0 | 0 | 100 | 0 | 0 | 28.5 | 0 | 0 | 28.7 | 0 | 0 | 29.1 | 0 | 0 | 28.3 | 0 | 0
2026-04-17 04:12 | 668.2 |  | 664.1 | 666.9 | 0 | 0 | 0 | 0 | 0 | 0 | 0 | 49.8 | 0 | 52922.5 | 4162242 | 0 | 0 | 0 | 0 | 0 | 100 | 0 | 0 | 28.5 | 0 | 0 | 28.7 | 0 | 0 | 29.1 | 0 | 0 | 28.3 | 0 | 0
2026-04-17 04:13 | 668.2 |  | 664.1 | 666.9 | 0 | 0 | 0 | 0 | 0 | 0 | 0 | 49.8 | 0 | 52922.5 | 4162242 | 0 | 0 | 0 | 0 | 0 | 100 | 0 | 0 | 28.5 | 0 | 0 | 28.7 | 0 | 0 | 29.1 | 0 | 0 | 28.3 | 0 | 0
2026-04-17 04:14 | 668.2 |  | 664.1 | 666.9 | 0 | 0 | 0 | 0 | 0 | 0 | 0 | 49.8 | 0 | 52922.5 | 4162242 | 0 | 0 | 0 | 0 | 0 | 100 | 0 | 0 | 28.5 | 0 | 0 | 28.7 | 0 | 0 | 29.1 | 0 | 0 | 28.3 | 0 | 0
2026-04-17 04:15 | 668.2 |  | 664.1 | 666.9 | 0 | 0 | 0 | 0 | 0 | 0 | 0 | 49.8 | 0 | 52922.5 | 4162242 | 0 | 0 | 0 | 0 | 0 | 100 | 0 | 0 | 28.5 | 0 | 0 | 28.7 | 0 | 0 | 29.1 | 0 | 0 | 28.3 | 0 | 0
2026-04-17 04:16 | 668.2 |  | 664.1 | 666.9 | 0 | 0 | 0 | 0 | 0 | 0 | 0 | 49.8 | 0 | 52922.5 | 4162242 | 0 | 0 | 0 | 0 | 0 | 100 | 0 | 0 | 28.5 | 0 | 0 | 28.7 | 0 | 0 | 29.1 | 0 | 0 | 28.3 | 0 | 0
2026-04-17 04:17 | 668.2 |  | 664.1 | 666.9 | 0 | 0 | 0 | 0 | 0 | 0 | 0 | 49.8 | 0 | 52922.5 | 4162242 | 0 | 0 | 0 | 0 | 0 | 100 | 0 | 0 | 28.5 | 0 | 0 | 28.7 | 0 | 0 | 29.1 | 0 | 0 | 28.3 | 0 | 0
2026-04-17 04:18 | 668.2 |  | 664.1 | 666.9 | 0 | 0 | 0 | 0 | 0 | 0 | 0 | 49.8 | 0 | 52922.5 | 4162242 | 0 | 0 | 0 | 0 | 0 | 100 | 0 | 0 | 28.5 | 0 | 0 | 28.7 | 0 | 0 | 29.1 | 0 | 0 | 28.3 | 0 | 0
2026-04-17 04:19 | 668.2 |  | 664.1 | 666.9 | 0 | 0 | 0 | 0 | 0 | 0 | 0 | 49.8 | 0 | 52922.5 | 4162242 | 0 | 0 | 0 | 0 | 0 | 100 | 0 | 0 | 28.5 | 0 | 0 | 28.7 | 0 | 0 | 29.1 | 0 | 0 | 28.3 | 0 | 0
2026-04-17 04:20 | 668.2 |  | 664.1 | 666.9 | 0 | 0 | 0 | 0 | 0 | 0 | 0 | 49.8 | 0 | 52922.5 | 4162242 | 0 | 0 | 0 | 0 | 0 | 100 | 0 | 0 | 28.5 | 0 | 0 | 28.7 | 0 | 0 | 29.1 | 0 | 0 | 28.3 | 0 | 0
2026-04-17 04:21 | 668.2 |  | 664.1 | 666.9 | 0 | 0 | 0 | 0 | 0 | 0 | 0 | 49.8 | 0 | 52922.5 | 4162242 | 0 | 0 | 0 | 0 | 0 | 100 | 0 | 0 | 28.5 | 0 | 0 | 28.7 | 0 | 0 | 29.1 | 0 | 0 | 28.3 | 0 | 0
2026-04-17 04:22 | 668.2 |  | 664.1 | 666.9 | 0 | 0 | 0 | 0 | 0 | 0 | 0 | 49.8 | 0 | 52922.5 | 4162242 | 0 | 0 | 0 | 0 | 0 | 100 | 0 | 0 | 28.5 | 0 | 0 | 28.7 | 0 | 0 | 29.1 | 0 | 0 | 28.3 | 0 | 0
2026-04-17 04:23 | 668.2 |  | 664.1 | 666.9 | 0 | 0 | 0 | 0 | 0 | 0 | 0 | 49.8 | 0 | 52922.5 | 4162242 | 0 | 0 | 0 | 0 | 0 | 100 | 0 | 0 | 28.5 | 0 | 0 | 28.7 | 0 | 0 | 29.1 | 0 | 0 | 28.3 | 0 | 0
2026-04-17 04:24 | 668.2 |  | 664.1 | 666.9 | 0 | 0 | 0 | 0 | 0 | 0 | 0 | 49.8 | 0 | 52922.5 | 4162242 | 0 | 0 | 0 | 0 | 0 | 100 | 0 | 0 | 28.5 | 0 | 0 | 28.7 | 0 | 0 | 29.1 | 0 | 0 | 28.3 | 0 | 0
2026-04-17 04:25 | 668.2 |  | 664.1 | 666.9 | 0 | 0 | 0 | 0 | 0 | 0 | 0 | 49.8 | 0 | 52922.5 | 4162242 | 0 | 0 | 0 | 0 | 0 | 100 | 0 | 0 | 28.5 | 0 | 0 | 28.7 | 0 | 0 | 29.1 | 0 | 0 | 28.3 | 0 | 0
2026-04-17 04:26 | 668.2 |  | 664.1 | 666.9 | 0 | 0 | 0 | 0 | 0 | 0 | 0 | 49.8 | 0 | 52922.5 | 4162242 | 0 | 0 | 0 | 0 | 0 | 100 | 0 | 0 | 28.5 | 0 | 0 | 28.7 | 0 | 0 | 29.1 | 0 | 0 | 28.3 | 0 | 0
2026-04-17 04:27 | 668.2 |  | 664.1 | 666.9 | 0 | 0 | 0 | 0 | 0 | 0 | 0 | 49.8 | 0 | 52922.5 | 4162242 | 0 | 0 | 0 | 0 | 0 | 100 | 0 | 0 | 28.5 | 0 | 0 | 28.7 | 0 | 0 | 29.1 | 0 | 0 | 28.3 | 0 | 0
2026-04-17 04:28 | 668.2 |  | 664.1 | 666.9 | 0 | 0 | 0 | 0 | 0 | 0 | 0 | 49.8 | 0 | 52922.5 | 4162242 | 0 | 0 | 0 | 0 | 0 | 100 | 0 | 0 | 28.5 | 0 | 0 | 28.7 | 0 | 0 | 29.1 | 0 | 0 | 28.3 | 0 | 0
2026-04-17 04:29 | 668.2 |  | 664.1 | 666.9 | 0 | 0 | 0 | 0 | 0 | 0 | 0 | 49.8 | 0 | 52922.5 | 4162242 | 0 | 0 | 0 | 0 | 0 | 100 | 0 | 0 | 28.5 | 0 | 0 | 28.7 | 0 | 0 | 29.1 | 0 | 0 | 28.3 | 0 | 0
2026-04-17 04:30 | 668.2 |  | 664.1 | 666.9 | 0 | 0 | 0 | 0 | 0 | 0 | 0 | 49.8 | 0 | 52922.5 | 4162242 | 0 | 0 | 0 | 0 | 0 | 100 | 0 | 0 | 28.5 | 0 | 0 | 28.7 | 0 | 0 | 29.1 | 0 | 0 | 28.3 | 0 | 0
2026-04-17 04:31 | 668.2 |  | 664.1 | 666.9 | 0 | 0 | 0 | 0 | 0 | 0 | 0 | 49.8 | 0 | 52922.5 | 4162242 | 0 | 0 | 0 | 0 | 0 | 100 | 0 | 0 | 28.5 | 0 | 0 | 28.7 | 0 | 0 | 29.1 | 0 | 0 | 28.3 | 0 | 0
2026-04-17 04:32 | 668.2 |  | 664.1 | 666.9 | 0 | 0 | 0 | 0 | 0 | 0 | 0 | 49.8 | 0 | 52922.5 | 4162242 | 0 | 0 | 0 | 0 | 0 | 100 | 0 | 0 | 28.5 | 0 | 0 | 28.7 | 0 | 0 | 29.1 | 0 | 0 | 28.3 | 0 | 0
2026-04-17 04:33 | 668.2 |  | 664.1 | 666.9 | 0 | 0 | 0 | 0 | 0 | 0 | 0 | 49.8 | 0 | 52922.5 | 4162242 | 0 | 0 | 0 | 0 | 0 | 100 | 0 | 0 | 28.5 | 0 | 0 | 28.7 | 0 | 0 | 29.1 | 0 | 0 | 28.3 | 0 | 0
2026-04-17 04:34 | 668.2 |  | 664.1 | 666.9 | 0 | 0 | 0 | 0 | 0 | 0 | 0 | 49.8 | 0 | 52922.5 | 4162242 | 0 | 0 | 0 | 0 | 0 | 100 | 0 | 0 | 28.5 | 0 | 0 | 28.7 | 0 | 0 | 29.1 | 0 | 0 | 28.3 | 0 | 0
2026-04-17 04:35 | 668.2 |  | 664.1 | 666.9 | 0 | 0 | 0 | 0 | 0 | 0 | 0 | 49.8 | 0 | 52922.5 | 4162242 | 0 | 0 | 0 | 0 | 0 | 100 | 0 | 0 | 28.5 | 0 | 0 | 28.7 | 0 | 0 | 29.1 | 0 | 0 | 28.3 | 0 | 0
2026-04-17 04:36 | 668.2 |  | 664.1 | 666.9 | 0 | 0 | 0 | 0 | 0 | 0 | 0 | 49.8 | 0 | 52922.5 | 4162242 | 0 | 0 | 0 | 0 | 0 | 100 | 0 | 0 | 28.5 | 0 | 0 | 28.7 | 0 | 0 | 29.1 | 0 | 0 | 28.3 | 0 | 0
2026-04-17 04:37 | 668.2 |  | 664.1 | 666.9 | 0 | 0 | 0 | 0 | 0 | 0 | 0 | 49.8 | 0 | 52922.5 | 4162242 | 0 | 0 | 0 | 0 | 0 | 100 | 0 | 0 | 28.5 | 0 | 0 | 28.7 | 0 | 0 | 29.1 | 0 | 0 | 28.3 | 0 | 0
2026-04-17 04:38 | 668.2 |  | 664.1 | 666.9 | 0 | 0 | 0 | 0 | 0 | 0 | 0 | 49.8 | 0 | 52922.5 | 4162242 | 0 | 0 | 0 | 0 | 0 | 100 | 0 | 0 | 28.5 | 0 | 0 | 28.7 | 0 | 0 | 29.1 | 0 | 0 | 28.3 | 0 | 0
2026-04-17 04:39 | 668.2 |  | 664.1 | 666.9 | 0 | 0 | 0 | 0 | 0 | 0 | 0 | 49.8 | 0 | 52922.5 | 4162242 | 0 | 0 | 0 | 0 | 0 | 100 | 0 | 0 | 28.5 | 0 | 0 | 28.7 | 0 | 0 | 29.1 | 0 | 0 | 28.3 | 0 | 0
2026-04-17 04:40 | 668.2 |  | 664.1 | 666.9 | 0 | 0 | 0 | 0 | 0 | 0 | 0 | 49.8 | 0 | 52922.5 | 4162242 | 0 | 0 | 0 | 0 | 0 | 100 | 0 | 0 | 28.5 | 0 | 0 | 28.7 | 0 | 0 | 29.1 | 0 | 0 | 28.3 | 0 | 0
2026-04-17 04:41 | 668.2 |  | 664.1 | 666.9 | 0 | 0 | 0 | 0 | 0 | 0 | 0 | 49.8 | 0 | 52922.5 | 4162242 | 0 | 0 | 0 | 0 | 0 | 100 | 0 | 0 | 28.5 | 0 | 0 | 28.7 | 0 | 0 | 29.1 | 0 | 0 | 28.3 | 0 | 0
2026-04-17 04:42 | 668.2 |  | 664.1 | 666.9 | 0 | 0 | 0 | 0 | 0 | 0 | 0 | 49.8 | 0 | 52922.5 | 4162242 | 0 | 0 | 0 | 0 | 0 | 100 | 0 | 0 | 28.5 | 0 | 0 | 28.7 | 0 | 0 | 29.1 | 0 | 0 | 28.3 | 0 | 0
2026-04-17 04:43 | 668.2 |  | 664.1 | 666.9 | 0 | 0 | 0 | 0 | 0 | 0 | 0 | 49.8 | 0 | 52922.5 | 4162242 | 0 | 0 | 0 | 0 | 0 | 100 | 0 | 0 | 28.5 | 0 | 0 | 28.7 | 0 | 0 | 29.1 | 0 | 0 | 28.3 | 0 | 0
2026-04-17 04:44 | 668.2 |  | 664.1 | 666.9 | 0 | 0 | 0 | 0 | 0 | 0 | 0 | 49.8 | 0 | 52922.5 | 4162242 | 0 | 0 | 0 | 0 | 0 | 100 | 0 | 0 | 28.5 | 0 | 0 | 28.7 | 0 | 0 | 29.1 | 0 | 0 | 28.3 | 0 | 0
2026-04-17 04:45 | 668.2 |  | 664.1 | 666.9 | 0 | 0 | 0 | 0 | 0 | 0 | 0 | 49.8 | 0 | 52922.5 | 4162242 | 0 | 0 | 0 | 0 | 0 | 100 | 0 | 0 | 28.5 | 0 | 0 | 28.7 | 0 | 0 | 29.1 | 0 | 0 | 28.3 | 0 | 0
2026-04-17 04:46 | 668.2 |  | 664.1 | 666.9 | 0 | 0 | 0 | 0 | 0 | 0 | 0 | 49.8 | 0 | 52922.5 | 4162242 | 0 | 0 | 0 | 0 | 0 | 100 | 0 | 0 | 28.5 | 0 | 0 | 28.7 | 0 | 0 | 29.1 | 0 | 0 | 28.3 | 0 | 0
2026-04-17 04:47 | 668.2 |  | 664.1 | 666.9 | 0 | 0 | 0 | 0 | 0 | 0 | 0 | 49.8 | 0 | 52922.5 | 4162242 | 0 | 0 | 0 | 0 | 0 | 100 | 0 | 0 | 28.5 | 0 | 0 | 28.7 | 0 | 0 | 29.1 | 0 | 0 | 28.3 | 0 | 0
2026-04-17 04:48 | 668.2 |  | 664.1 | 666.9 | 0 | 0 | 0 | 0 | 0 | 0 | 0 | 49.8 | 0 | 52922.5 | 4162242 | 0 | 0 | 0 | 0 | 0 | 100 | 0 | 0 | 28.5 | 0 | 0 | 28.7 | 0 | 0 | 29.1 | 0 | 0 | 28.3 | 0 | 0
2026-04-17 04:49 | 668.2 |  | 664.1 | 666.9 | 0 | 0 | 0 | 0 | 0 | 0 | 0 | 49.8 | 0 | 52922.5 | 4162242 | 0 | 0 | 0 | 0 | 0 | 100 | 0 | 0 | 28.5 | 0 | 0 | 28.7 | 0 | 0 | 29.1 | 0 | 0 | 28.3 | 0 | 0
2026-04-17 04:50 | 668.2 |  | 664.1 | 666.9 | 0 | 0 | 0 | 0 | 0 | 0 | 0 | 49.8 | 0 | 52922.5 | 4162242 | 0 | 0 | 0 | 0 | 0 | 100 | 0 | 0 | 28.5 | 0 | 0 | 28.7 | 0 | 0 | 29.1 | 0 | 0 | 28.3 | 0 | 0
2026-04-17 04:51 | 668.2 |  | 664.1 | 666.9 | 0 | 0 | 0 | 0 | 0 | 0 | 0 | 49.8 | 0 | 52922.5 | 4162242 | 0 | 0 | 0 | 0 | 0 | 100 | 0 | 0 | 28.5 | 0 | 0 | 28.7 | 0 | 0 | 29.1 | 0 | 0 | 28.3 | 0 | 0
2026-04-17 04:52 | 668.2 |  | 664.1 | 666.9 | 0 | 0 | 0 | 0 | 0 | 0 | 0 | 49.8 | 0 | 52922.5 | 4162242 | 0 | 0 | 0 | 0 | 0 | 100 | 0 | 0 | 28.5 | 0 | 0 | 28.7 | 0 | 0 | 29.1 | 0 | 0 | 28.3 | 0 | 0
2026-04-17 04:53 | 668.2 |  | 664.1 | 666.9 | 0 | 0 | 0 | 0 | 0 | 0 | 0 | 49.8 | 0 | 52922.5 | 4162242 | 0 | 0 | 0 | 0 | 0 | 100 | 0 | 0 | 28.5 | 0 | 0 | 28.7 | 0 | 0 | 29.1 | 0 | 0 | 28.3 | 0 | 0
2026-04-17 04:54 | 668.2 |  | 664.1 | 666.9 | 0 | 0 | 0 | 0 | 0 | 0 | 0 | 49.8 | 0 | 52922.5 | 4162242 | 0 | 0 | 0 | 0 | 0 | 100 | 0 | 0 | 28.5 | 0 | 0 | 28.7 | 0 | 0 | 29.1 | 0 | 0 | 28.3 | 0 | 0
2026-04-17 04:55 | 668.2 |  | 664.1 | 666.9 | 0 | 0 | 0 | 0 | 0 | 0 | 0 | 49.8 | 0 | 52922.5 | 4162242 | 0 | 0 | 0 | 0 | 0 | 100 | 0 | 0 | 28.5 | 0 | 0 | 28.7 | 0 | 0 | 29.1 | 0 | 0 | 28.3 | 0 | 0
2026-04-17 04:56 | 668.2 |  | 664.1 | 666.9 | 0 | 0 | 0 | 0 | 0 | 0 | 0 | 49.8 | 0 | 52922.5 | 4162242 | 0 | 0 | 0 | 0 | 0 | 100 | 0 | 0 | 28.5 | 0 | 0 | 28.7 | 0 | 0 | 29.1 | 0 | 0 | 28.3 | 0 | 0
2026-04-17 04:57 | 668.2 |  | 664.1 | 666.9 | 0 | 0 | 0 | 0 | 0 | 0 | 0 | 49.8 | 0 | 52922.5 | 4162242 | 0 | 0 | 0 | 0 | 0 | 100 | 0 | 0 | 28.5 | 0 | 0 | 28.7 | 0 | 0 | 29.1 | 0 | 0 | 28.3 | 0 | 0
2026-04-17 04:58 | 668.2 |  | 664.1 | 666.9 | 0 | 0 | 0 | 0 | 0 | 0 | 0 | 49.8 | 0 | 52922.5 | 4162242 | 0 | 0 | 0 | 0 | 0 | 100 | 0 | 0 | 28.5 | 0 | 0 | 28.7 | 0 | 0 | 29.1 | 0 | 0 | 28.3 | 0 | 0
2026-04-17 04:59 | 668.2 |  | 664.1 | 666.9 | 0 | 0 | 0 | 0 | 0 | 0 | 0 | 49.8 | 0 | 52922.5 | 4162242 | 0 | 0 | 0 | 0 | 0 | 100 | 0 | 0 | 28.5 | 0 | 0 | 28.7 | 0 | 0 | 29.1 | 0 | 0 | 28.3 | 0 | 0
2026-04-17 05:00 | 668.2 |  | 664.1 | 666.9 | 0 | 0 | 0 | 0 | 0 | 0 | 0 | 49.8 | 0 | 52922.5 | 4162242 | 0 | 0 | 0 | 0 | 0 | 100 | 0 | 0 | 28.5 | 0 | 0 | 28.7 | 0 | 0 | 29.1 | 0 | 0 | 28.3 | 0 | 0
2026-04-17 05:01 | 668.2 |  | 664.1 | 666.9 | 0 | 0 | 0 | 0 | 0 | 0 | 0 | 49.8 | 0 | 52922.5 | 4162242 | 0 | 0 | 0 | 0 | 0 | 100 | 0 | 0 | 28.5 | 0 | 0 | 28.7 | 0 | 0 | 29.1 | 0 | 0 | 28.3 | 0 | 0
2026-04-17 05:02 | 668.2 |  | 664.1 | 666.9 | 0 | 0 | 0 | 0 | 0 | 0 | 0 | 49.8 | 0 | 52922.5 | 4162242 | 0 | 0 | 0 | 0 | 0 | 100 | 0 | 0 | 28.5 | 0 | 0 | 28.7 | 0 | 0 | 29.1 | 0 | 0 | 28.3 | 0 | 0
2026-04-17 05:03 | 668.2 |  | 664.1 | 666.9 | 0 | 0 | 0 | 0 | 0 | 0 | 0 | 49.8 | 0 | 52922.5 | 4162242 | 0 | 0 | 0 | 0 | 0 | 100 | 0 | 0 | 28.5 | 0 | 0 | 28.7 | 0 | 0 | 29.1 | 0 | 0 | 28.3 | 0 | 0
2026-04-17 05:04 | 668.2 |  | 664.1 | 666.9 | 0 | 0 | 0 | 0 | 0 | 0 | 0 | 49.8 | 0 | 52922.5 | 4162242 | 0 | 0 | 0 | 0 | 0 | 100 | 0 | 0 | 28.5 | 0 | 0 | 28.7 | 0 | 0 | 29.1 | 0 | 0 | 28.3 | 0 | 0
2026-04-17 05:05 | 668.2 |  | 664.1 | 666.9 | 0 | 0 | 0 | 0 | 0 | 0 | 0 | 49.8 | 0 | 52922.5 | 4162242 | 0 | 0 | 0 | 0 | 0 | 100 | 0 | 0 | 28.5 | 0 | 0 | 28.7 | 0 | 0 | 29.1 | 0 | 0 | 28.3 | 0 | 0
2026-04-17 05:06 | 668.2 |  | 664.1 | 666.9 | 0 | 0 | 0 | 0 | 0 | 0 | 0 | 49.8 | 0 | 52922.5 | 4162242 | 0 | 0 | 0 | 0 | 0 | 100 | 0 | 0 | 28.5 | 0 | 0 | 28.7 | 0 | 0 | 29.1 | 0 | 0 | 28.3 | 0 | 0
2026-04-17 05:07 | 668.2 |  | 664.1 | 666.9 | 0 | 0 | 0 | 0 | 0 | 0 | 0 | 49.8 | 0 | 52922.5 | 4162242 | 0 | 0 | 0 | 0 | 0 | 100 | 0 | 0 | 28.5 | 0 | 0 | 28.7 | 0 | 0 | 29.1 | 0 | 0 | 28.3 | 0 | 0
2026-04-17 05:08 | 668.2 |  | 664.1 | 666.9 | 0 | 0 | 0 | 0 | 0 | 0 | 0 | 49.8 | 0 | 52922.5 | 4162242 | 0 | 0 | 0 | 0 | 0 | 100 | 0 | 0 | 28.5 | 0 | 0 | 28.7 | 0 | 0 | 29.1 | 0 | 0 | 28.3 | 0 | 0
2026-04-17 05:09 | 668.2 |  | 664.1 | 666.9 | 0 | 0 | 0 | 0 | 0 | 0 | 0 | 49.8 | 0 | 52922.5 | 4162242 | 0 | 0 | 0 | 0 | 0 | 100 | 0 | 0 | 28.5 | 0 | 0 | 28.7 | 0 | 0 | 29.1 | 0 | 0 | 28.3 | 0 | 0
2026-04-17 05:10 | 668.2 |  | 664.1 | 666.9 | 0 | 0 | 0 | 0 | 0 | 0 | 0 | 49.8 | 0 | 52922.5 | 4162242 | 0 | 0 | 0 | 0 | 0 | 100 | 0 | 0 | 28.5 | 0 | 0 | 28.7 | 0 | 0 | 29.1 | 0 | 0 | 28.3 | 0 | 0
2026-04-17 05:11 | 668.2 |  | 664.1 | 666.9 | 0 | 0 | 0 | 0 | 0 | 0 | 0 | 49.8 | 0 | 52922.5 | 4162242 | 0 | 0 | 0 | 0 | 0 | 100 | 0 | 0 | 28.5 | 0 | 0 | 28.7 | 0 | 0 | 29.1 | 0 | 0 | 28.3 | 0 | 0
2026-04-17 05:12 | 668.2 |  | 664.1 | 666.9 | 0 | 0 | 0 | 0 | 0 | 0 | 0 | 49.8 | 0 | 52922.5 | 4162242 | 0 | 0 | 0 | 0 | 0 | 100 | 0 | 0 | 28.5 | 0 | 0 | 28.7 | 0 | 0 | 29.1 | 0 | 0 | 28.3 | 0 | 0
2026-04-17 05:13 | 668.2 |  | 664.1 | 666.9 | 0 | 0 | 0 | 0 | 0 | 0 | 0 | 49.8 | 0 | 52922.5 | 4162242 | 0 | 0 | 0 | 0 | 0 | 100 | 0 | 0 | 28.5 | 0 | 0 | 28.7 | 0 | 0 | 29.1 | 0 | 0 | 28.3 | 0 | 0
2026-04-17 05:14 | 668.2 |  | 664.1 | 666.9 | 0 | 0 | 0 | 0 | 0 | 0 | 0 | 49.8 | 0 | 52922.5 | 4162242 | 0 | 0 | 0 | 0 | 0 | 100 | 0 | 0 | 28.5 | 0 | 0 | 28.7 | 0 | 0 | 29.1 | 0 | 0 | 28.3 | 0 | 0
2026-04-17 05:15 | 668.2 |  | 664.1 | 666.9 | 0 | 0 | 0 | 0 | 0 | 0 | 0 | 49.8 | 0 | 52922.5 | 4162242 | 0 | 0 | 0 | 0 | 0 | 100 | 0 | 0 | 28.5 | 0 | 0 | 28.7 | 0 | 0 | 29.1 | 0 | 0 | 28.3 | 0 | 0
2026-04-17 05:16 | 668.2 |  | 664.1 | 666.9 | 0 | 0 | 0 | 0 | 0 | 0 | 0 | 49.8 | 0 | 52922.5 | 4162242 | 0 | 0 | 0 | 0 | 0 | 100 | 0 | 0 | 28.5 | 0 | 0 | 28.7 | 0 | 0 | 29.1 | 0 | 0 | 28.3 | 0 | 0
2026-04-17 05:17 | 668.2 |  | 664.1 | 666.9 | 0 | 0 | 0 | 0 | 0 | 0 | 0 | 49.8 | 0 | 52922.5 | 4162242 | 0 | 0 | 0 | 0 | 0 | 100 | 0 | 0 | 28.5 | 0 | 0 | 28.7 | 0 | 0 | 29.1 | 0 | 0 | 28.3 | 0 | 0
2026-04-17 05:18 | 668.2 |  | 664.1 | 666.9 | 0 | 0 | 0 | 0 | 0 | 0 | 0 | 49.8 | 0 | 52922.5 | 4162242 | 0 | 0 | 0 | 0 | 0 | 100 | 0 | 0 | 28.5 | 0 | 0 | 28.7 | 0 | 0 | 29.1 | 0 | 0 | 28.3 | 0 | 0
2026-04-17 05:19 | 668.2 |  | 664.1 | 666.9 | 0 | 0 | 0 | 0 | 0 | 0 | 0 | 49.8 | 0 | 52922.5 | 4162242 | 0 | 0 | 0 | 0 | 0 | 100 | 0 | 0 | 28.5 | 0 | 0 | 28.7 | 0 | 0 | 29.1 | 0 | 0 | 28.3 | 0 | 0
2026-04-17 05:20 | 668.2 |  | 664.1 | 666.9 | 0 | 0 | 0 | 0 | 0 | 0 | 0 | 49.8 | 0 | 52922.5 | 4162242 | 0 | 0 | 0 | 0 | 0 | 100 | 0 | 0 | 28.5 | 0 | 0 | 28.7 | 0 | 0 | 29.1 | 0 | 0 | 28.3 | 0 | 0
2026-04-17 05:21 | 668.2 |  | 664.1 | 666.9 | 0 | 0 | 0 | 0 | 0 | 0 | 0 | 49.8 | 0 | 52922.5 | 4162242 | 0 | 0 | 0 | 0 | 0 | 100 | 0 | 0 | 28.5 | 0 | 0 | 28.7 | 0 | 0 | 29.1 | 0 | 0 | 28.3 | 0 | 0
2026-04-17 05:22 | 668.2 |  | 664.1 | 666.9 | 0 | 0 | 0 | 0 | 0 | 0 | 0 | 49.8 | 0 | 52922.5 | 4162242 | 0 | 0 | 0 | 0 | 0 | 100 | 0 | 0 | 28.5 | 0 | 0 | 28.7 | 0 | 0 | 29.1 | 0 | 0 | 28.3 | 0 | 0
2026-04-17 05:23 | 668.2 |  | 664.1 | 666.9 | 0 | 0 | 0 | 0 | 0 | 0 | 0 | 49.8 | 0 | 52922.5 | 4162242 | 0 | 0 | 0 | 0 | 0 | 100 | 0 | 0 | 28.5 | 0 | 0 | 28.7 | 0 | 0 | 29.1 | 0 | 0 | 28.3 | 0 | 0
2026-04-17 05:24 | 668.2 |  | 664.1 | 666.9 | 0 | 0 | 0 | 0 | 0 | 0 | 0 | 49.8 | 0 | 52922.5 | 4162242 | 0 | 0 | 0 | 0 | 0 | 100 | 0 | 0 | 28.5 | 0 | 0 | 28.7 | 0 | 0 | 29.1 | 0 | 0 | 28.3 | 0 | 0
2026-04-17 05:25 | 668.2 |  | 664.1 | 666.9 | 0 | 0 | 0 | 0 | 0 | 0 | 0 | 49.8 | 0 | 52922.5 | 4162242 | 0 | 0 | 0 | 0 | 0 | 100 | 0 | 0 | 28.5 | 0 | 0 | 28.7 | 0 | 0 | 29.1 | 0 | 0 | 28.3 | 0 | 0
2026-04-17 05:26 | 668.2 |  | 664.1 | 666.9 | 0 | 0 | 0 | 0 | 0 | 0 | 0 | 49.8 | 0 | 52922.5 | 4162242 | 0 | 0 | 0 | 0 | 0 | 100 | 0 | 0 | 28.5 | 0 | 0 | 28.7 | 0 | 0 | 29.1 | 0 | 0 | 28.3 | 0 | 0
2026-04-17 05:27 | 668.2 |  | 664.1 | 666.9 | 0 | 0 | 0 | 0 | 0 | 0 | 0 | 49.8 | 0 | 52922.5 | 4162242 | 0 | 0 | 0 | 0 | 0 | 100 | 0 | 0 | 28.5 | 0 | 0 | 28.7 | 0 | 0 | 29.1 | 0 | 0 | 28.3 | 0 | 0
2026-04-17 05:28 | 668.2 |  | 664.1 | 666.9 | 0 | 0 | 0 | 0 | 0 | 0 | 0 | 49.8 | 0 | 52922.5 | 4162242 | 0 | 0 | 0 | 0 | 0 | 100 | 0 | 0 | 28.5 | 0 | 0 | 28.7 | 0 | 0 | 29.1 | 0 | 0 | 28.3 | 0 | 0
2026-04-17 05:29 | 668.2 |  | 664.1 | 666.9 | 0 | 0 | 0 | 0 | 0 | 0 | 0 | 49.8 | 0 | 52922.5 | 4162242 | 0 | 0 | 0 | 0 | 0 | 100 | 0 | 0 | 28.5 | 0 | 0 | 28.7 | 0 | 0 | 29.1 | 0 | 0 | 28.3 | 0 | 0
2026-04-17 05:30 | 668.2 |  | 664.1 | 666.9 | 0 | 0 | 0 | 0 | 0 | 0 | 0 | 49.8 | 0 | 52922.5 | 4162242 | 0 | 0 | 0 | 0 | 0 | 100 | 0 | 0 | 28.5 | 0 | 0 | 28.7 | 0 | 0 | 29.1 | 0 | 0 | 28.3 | 0 | 0
2026-04-17 05:31 | 668.2 |  | 664.1 | 666.9 | 0 | 0 | 0 | 0 | 0 | 0 | 0 | 49.8 | 0 | 52922.5 | 4162242 | 0 | 0 | 0 | 0 | 0 | 100 | 0 | 0 | 28.5 | 0 | 0 | 28.7 | 0 | 0 | 29.1 | 0 | 0 | 28.3 | 0 | 0
2026-04-17 05:32 | 668.2 |  | 664.1 | 666.9 | 0 | 0 | 0 | 0 | 0 | 0 | 0 | 49.8 | 0 | 52922.5 | 4162242 | 0 | 0 | 0 | 0 | 0 | 100 | 0 | 0 | 28.5 | 0 | 0 | 28.7 | 0 | 0 | 29.1 | 0 | 0 | 28.3 | 0 | 0
2026-04-17 05:33 | 668.2 |  | 664.1 | 666.9 | 0 | 0 | 0 | 0 | 0 | 0 | 0 | 49.8 | 0 | 52922.5 | 4162242 | 0 | 0 | 0 | 0 | 0 | 100 | 0 | 0 | 28.5 | 0 | 0 | 28.7 | 0 | 0 | 29.1 | 0 | 0 | 28.3 | 0 | 0
2026-04-17 05:34 | 668.2 |  | 664.1 | 666.9 | 0 | 0 | 0 | 0 | 0 | 0 | 0 | 49.8 | 0 | 52922.5 | 4162242 | 0 | 0 | 0 | 0 | 0 | 100 | 0 | 0 | 28.5 | 0 | 0 | 28.7 | 0 | 0 | 29.1 | 0 | 0 | 28.3 | 0 | 0
2026-04-17 05:35 | 668.2 |  | 664.1 | 666.9 | 0 | 0 | 0 | 0 | 0 | 0 | 0 | 49.8 | 0 | 52922.5 | 4162242 | 0 | 0 | 0 | 0 | 0 | 100 | 0 | 0 | 28.5 | 0 | 0 | 28.7 | 0 | 0 | 29.1 | 0 | 0 | 28.3 | 0 | 0
2026-04-17 05:36 | 668.2 |  | 664.1 | 666.9 | 0 | 0 | 0 | 0 | 0 | 0 | 0 | 49.8 | 0 | 52922.5 | 4162242 | 0 | 0 | 0 | 0 | 0 | 100 | 0 | 0 | 28.5 | 0 | 0 | 28.7 | 0 | 0 | 29.1 | 0 | 0 | 28.3 | 0 | 0
2026-04-17 05:37 | 668.2 |  | 664.1 | 666.9 | 0 | 0 | 0 | 0 | 0 | 0 | 0 | 49.8 | 0 | 52922.5 | 4162242 | 0 | 0 | 0 | 0 | 0 | 100 | 0 | 0 | 28.5 | 0 | 0 | 28.7 | 0 | 0 | 29.1 | 0 | 0 | 28.3 | 0 | 0
2026-04-17 05:38 | 668.2 |  | 664.1 | 666.9 | 0 | 0 | 0 | 0 | 0 | 0 | 0 | 49.8 | 0 | 52922.5 | 4162242 | 0 | 0 | 0 | 0 | 0 | 100 | 0 | 0 | 28.5 | 0 | 0 | 28.7 | 0 | 0 | 29.1 | 0 | 0 | 28.3 | 0 | 0
2026-04-17 05:39 | 668.2 |  | 664.1 | 666.9 | 0 | 0 | 0 | 0 | 0 | 0 | 0 | 49.8 | 0 | 52922.5 | 4162242 | 0 | 0 | 0 | 0 | 0 | 100 | 0 | 0 | 28.5 | 0 | 0 | 28.7 | 0 | 0 | 29.1 | 0 | 0 | 28.3 | 0 | 0
2026-04-17 05:40 | 668.2 |  | 664.1 | 666.9 | 0 | 0 | 0 | 0 | 0 | 0 | 0 | 49.8 | 0 | 52922.5 | 4162242 | 0 | 0 | 0 | 0 | 0 | 100 | 0 | 0 | 28.5 | 0 | 0 | 28.7 | 0 | 0 | 29.1 | 0 | 0 | 28.3 | 0 | 0
2026-04-17 05:41 | 668.2 |  | 664.1 | 666.9 | 0 | 0 | 0 | 0 | 0 | 0 | 0 | 49.8 | 0 | 52922.5 | 4162242 | 0 | 0 | 0 | 0 | 0 | 100 | 0 | 0 | 28.5 | 0 | 0 | 28.7 | 0 | 0 | 29.1 | 0 | 0 | 28.3 | 0 | 0
2026-04-17 05:42 | 668.2 |  | 664.1 | 666.9 | 0 | 0 | 0 | 0 | 0 | 0 | 0 | 49.8 | 0 | 52922.5 | 4162242 | 0 | 0 | 0 | 0 | 0 | 100 | 0 | 0 | 28.5 | 0 | 0 | 28.7 | 0 | 0 | 29.1 | 0 | 0 | 28.3 | 0 | 0
2026-04-17 05:43 | 668.2 |  | 664.1 | 666.9 | 0 | 0 | 0 | 0 | 0 | 0 | 0 | 49.8 | 0 | 52922.5 | 4162242 | 0 | 0 | 0 | 0 | 0 | 100 | 0 | 0 | 28.5 | 0 | 0 | 28.7 | 0 | 0 | 29.1 | 0 | 0 | 28.3 | 0 | 0
2026-04-17 05:44 | 668.2 |  | 664.1 | 666.9 | 0 | 0 | 0 | 0 | 0 | 0 | 0 | 49.8 | 0 | 52922.5 | 4162242 | 0 | 0 | 0 | 0 | 0 | 100 | 0 | 0 | 28.5 | 0 | 0 | 28.7 | 0 | 0 | 29.1 | 0 | 0 | 28.3 | 0 | 0
2026-04-17 05:45 | 668.2 |  | 664.1 | 666.9 | 0 | 0 | 0 | 0 | 0 | 0 | 0 | 49.8 | 0 | 52922.5 | 4162242 | 0 | 0 | 0 | 0 | 0 | 100 | 0 | 0 | 28.5 | 0 | 0 | 28.7 | 0 | 0 | 29.1 | 0 | 0 | 28.3 | 0 | 0
2026-04-17 05:46 | 668.2 |  | 664.1 | 666.9 | 0 | 0 | 0 | 0 | 0 | 0 | 0 | 49.8 | 0 | 52922.5 | 4162242 | 0 | 0 | 0 | 0 | 0 | 100 | 0 | 0 | 28.5 | 0 | 0 | 28.7 | 0 | 0 | 29.1 | 0 | 0 | 28.3 | 0 | 0
2026-04-17 05:47 | 668.2 |  | 664.1 | 666.9 | 0 | 0 | 0 | 0 | 0 | 0 | 0 | 49.8 | 0 | 52922.5 | 4162242 | 0 | 0 | 0 | 0 | 0 | 100 | 0 | 0 | 28.5 | 0 | 0 | 28.7 | 0 | 0 | 29.1 | 0 | 0 | 28.3 | 0 | 0
2026-04-17 05:48 | 668.2 |  | 664.1 | 666.9 | 0 | 0 | 0 | 0 | 0 | 0 | 0 | 49.8 | 0 | 52922.5 | 4162242 | 0 | 0 | 0 | 0 | 0 | 100 | 0 | 0 | 28.5 | 0 | 0 | 28.7 | 0 | 0 | 29.1 | 0 | 0 | 28.3 | 0 | 0
2026-04-17 05:49 | 668.2 |  | 664.1 | 666.9 | 0 | 0 | 0 | 0 | 0 | 0 | 0 | 49.8 | 0 | 52922.5 | 4162242 | 0 | 0 | 0 | 0 | 0 | 100 | 0 | 0 | 28.5 | 0 | 0 | 28.7 | 0 | 0 | 29.1 | 0 | 0 | 28.3 | 0 | 0
2026-04-17 05:50 | 668.2 |  | 664.1 | 666.9 | 0 | 0 | 0 | 0 | 0 | 0 | 0 | 49.8 | 0 | 52922.5 | 4162242 | 0 | 0 | 0 | 0 | 0 | 100 | 0 | 0 | 28.5 | 0 | 0 | 28.7 | 0 | 0 | 29.1 | 0 | 0 | 28.3 | 0 | 0
2026-04-17 05:51 | 668.2 |  | 664.1 | 666.9 | 0 | 0 | 0 | 0 | 0 | 0 | 0 | 49.8 | 0 | 52922.5 | 4162242 | 0 | 0 | 0 | 0 | 0 | 100 | 0 | 0 | 28.5 | 0 | 0 | 28.7 | 0 | 0 | 29.1 | 0 | 0 | 28.3 | 0 | 0
2026-04-17 05:52 | 668.2 |  | 664.1 | 666.9 | 0 | 0 | 0 | 0 | 0 | 0 | 0 | 49.8 | 0 | 52922.5 | 4162242 | 0 | 0 | 0 | 0 | 0 | 100 | 0 | 0 | 28.5 | 0 | 0 | 28.7 | 0 | 0 | 29.1 | 0 | 0 | 28.3 | 0 | 0
2026-04-17 05:53 | 668.2 |  | 664.1 | 666.9 | 0 | 0 | 0 | 0 | 0 | 0 | 0 | 49.8 | 0 | 52922.5 | 4162242 | 0 | 0 | 0 | 0 | 0 | 100 | 0 | 0 | 28.5 | 0 | 0 | 28.7 | 0 | 0 | 29.1 | 0 | 0 | 28.3 | 0 | 0
2026-04-17 05:54 | 668.2 |  | 664.1 | 666.9 | 0 | 0 | 0 | 0 | 0 | 0 | 0 | 49.8 | 0 | 52922.5 | 4162242 | 0 | 0 | 0 | 0 | 0 | 100 | 0 | 0 | 28.5 | 0 | 0 | 28.7 | 0 | 0 | 29.1 | 0 | 0 | 28.3 | 0 | 0
2026-04-17 05:55 | 668.2 |  | 664.1 | 666.9 | 0 | 0 | 0 | 0 | 0 | 0 | 0 | 49.8 | 0 | 52922.5 | 4162242 | 0 | 0 | 0 | 0 | 0 | 100 | 0 | 0 | 28.5 | 0 | 0 | 28.7 | 0 | 0 | 29.1 | 0 | 0 | 28.3 | 0 | 0
2026-04-17 05:56 | 668.2 |  | 664.1 | 666.9 | 0 | 0 | 0 | 0 | 0 | 0 | 0 | 49.8 | 0 | 52922.5 | 4162242 | 0 | 0 | 0 | 0 | 0 | 100 | 0 | 0 | 28.5 | 0 | 0 | 28.7 | 0 | 0 | 29.1 | 0 | 0 | 28.3 | 0 | 0
2026-04-17 05:57 | 668.2 |  | 664.1 | 666.9 | 0 | 0 | 0 | 0 | 0 | 0 | 0 | 49.8 | 0 | 52922.5 | 4162242 | 0 | 0 | 0 | 0 | 0 | 100 | 0 | 0 | 28.5 | 0 | 0 | 28.7 | 0 | 0 | 29.1 | 0 | 0 | 28.3 | 0 | 0
2026-04-17 05:58 | 668.2 |  | 664.1 | 666.9 | 0 | 0 | 0 | 0 | 0 | 0 | 0 | 49.8 | 0 | 52922.5 | 4162242 | 0 | 0 | 0 | 0 | 0 | 100 | 0 | 0 | 28.5 | 0 | 0 | 28.7 | 0 | 0 | 29.1 | 0 | 0 | 28.3 | 0 | 0
2026-04-17 05:59 | 668.2 |  | 664.1 | 666.9 | 0 | 0 | 0 | 0 | 0 | 0 | 0 | 49.8 | 0 | 52922.5 | 4162242 | 0 | 0 | 0 | 0 | 0 | 100 | 0 | 0 | 28.5 | 0 | 0 | 28.7 | 0 | 0 | 29.1 | 0 | 0 | 28.3 | 0 | 0
2026-04-17 06:00 | 668.2 |  | 664.1 | 666.9 | 0 | 0 | 0 | 0 | 0 | 0 | 0 | 49.8 | 0 | 52922.5 | 4162242 | 0 | 0 | 0 | 0 | 0 | 100 | 0 | 0 | 28.5 | 0 | 0 | 28.7 | 0 | 0 | 29.1 | 0 | 0 | 28.3 | 0 | 0
2026-04-17 06:01 | 668.2 |  | 664.1 | 666.9 | 0 | 0 | 0 | 0 | 0 | 0 | 0 | 49.8 | 0 | 52922.5 | 4162242 | 0 | 0 | 0 | 0 | 0 | 100 | 0 | 0 | 28.5 | 0 | 0 | 28.7 | 0 | 0 | 29.1 | 0 | 0 | 28.3 | 0 | 0
2026-04-17 06:02 | 668.2 |  | 664.1 | 666.9 | 0 | 0 | 0 | 0 | 0 | 0 | 0 | 49.8 | 0 | 52922.5 | 4162242 | 0 | 0 | 0 | 0 | 0 | 100 | 0 | 0 | 28.5 | 0 | 0 | 28.7 | 0 | 0 | 29.1 | 0 | 0 | 28.3 | 0 | 0
2026-04-17 06:03 | 668.2 |  | 664.1 | 666.9 | 0 | 0 | 0 | 0 | 0 | 0 | 0 | 49.8 | 0 | 52922.5 | 4162242 | 0 | 0 | 0 | 0 | 0 | 100 | 0 | 0 | 28.5 | 0 | 0 | 28.7 | 0 | 0 | 29.1 | 0 | 0 | 28.3 | 0 | 0
2026-04-17 06:04 | 668.2 |  | 664.1 | 666.9 | 0 | 0 | 0 | 0 | 0 | 0 | 0 | 49.8 | 0 | 52922.5 | 4162242 | 0 | 0 | 0 | 0 | 0 | 100 | 0 | 0 | 28.5 | 0 | 0 | 28.7 | 0 | 0 | 29.1 | 0 | 0 | 28.3 | 0 | 0
2026-04-17 06:05 | 668.2 |  | 664.1 | 666.9 | 0 | 0 | 0 | 0 | 0 | 0 | 0 | 49.8 | 0 | 52922.5 | 4162242 | 0 | 0 | 0 | 0 | 0 | 100 | 0 | 0 | 28.5 | 0 | 0 | 28.7 | 0 | 0 | 29.1 | 0 | 0 | 28.3 | 0 | 0
2026-04-17 06:06 | 668.2 |  | 664.1 | 666.9 | 0 | 0 | 0 | 0 | 0 | 0 | 0 | 49.8 | 0 | 52922.5 | 4162242 | 0 | 0 | 0 | 0 | 0 | 100 | 0 | 0 | 28.5 | 0 | 0 | 28.7 | 0 | 0 | 29.1 | 0 | 0 | 28.3 | 0 | 0
2026-04-17 06:07 | 668.2 |  | 664.1 | 666.9 | 0 | 0 | 0 | 0 | 0 | 0 | 0 | 49.8 | 0 | 52922.5 | 4162242 | 0 | 0 | 0 | 0 | 0 | 100 | 0 | 0 | 28.5 | 0 | 0 | 28.7 | 0 | 0 | 29.1 | 0 | 0 | 28.3 | 0 | 0
2026-04-17 06:08 | 668.2 |  | 664.1 | 666.9 | 0 | 0 | 0 | 0 | 0 | 0 | 0 | 49.8 | 0 | 52922.5 | 4162242 | 0 | 0 | 0 | 0 | 0 | 100 | 0 | 0 | 28.5 | 0 | 0 | 28.7 | 0 | 0 | 29.1 | 0 | 0 | 28.3 | 0 | 0
2026-04-17 06:09 | 668.2 |  | 664.1 | 666.9 | 0 | 0 | 0 | 0 | 0 | 0 | 0 | 49.8 | 0 | 52922.5 | 4162242 | 0 | 0 | 0 | 0 | 0 | 100 | 0 | 0 | 28.5 | 0 | 0 | 28.7 | 0 | 0 | 29.1 | 0 | 0 | 28.3 | 0 | 0
2026-04-17 06:10 | 668.2 |  | 664.1 | 666.9 | 0 | 0 | 0 | 0 | 0 | 0 | 0 | 49.8 | 0 | 52922.5 | 4162242 | 0 | 0 | 0 | 0 | 0 | 100 | 0 | 0 | 28.5 | 0 | 0 | 28.7 | 0 | 0 | 29.1 | 0 | 0 | 28.3 | 0 | 0
2026-04-17 06:11 | 668.2 |  | 664.1 | 666.9 | 0 | 0 | 0 | 0 | 0 | 0 | 0 | 49.8 | 0 | 52922.5 | 4162242 | 0 | 0 | 0 | 0 | 0 | 100 | 0 | 0 | 28.5 | 0 | 0 | 28.7 | 0 | 0 | 29.1 | 0 | 0 | 28.3 | 0 | 0
2026-04-17 06:12 | 668.2 |  | 664.1 | 666 | 0 | 0 | 0 | 0 | 0 | 0 | 0 | 49.8 | 0 | 52922.5 | 4162242 | 0 | 0 | 0 | 0 | 0 | 100 | 0 | 0 | 28.5 | 0 | 0 | 28.7 | 0 | 0 | 29.1 | 0 | 0 | 28.3 | 0 | 0
2026-04-17 06:13 | 668.2 |  | 664.1 | 666 | 0 | 0 | 0 | 0 | 0 | 0 | 0 | 49.8 | 0 | 52922.5 | 4162242 | 0 | 0 | 0 | 0 | 0 | 100 | 0 | 0 | 28.5 | 0 | 0 | 28.7 | 0 | 0 | 66.5 | 0 | 0 | 28.3 | 0 | 0
2026-04-17 06:14 | 668.4 |  | 663.5 | 665.9 | 0 | 0 | 0 | 0 | 0 | 0 | 0 | 49.8 | 0 | 52922.5 | 4162242 | 0 | 0 | 0 | 0 | 0 | 100 | 0 | 0 | 67.7 | 0 | 0 | 105.1 | 0 | 0 | 66.5 | 0 | 0 | 28.3 | 0 | 0
2026-04-17 06:15 | 668.4 |  | 663.1 | 665.4 | 0 | 0 | 0 | 0 | 0 | 0 | 0 | 49.7 | 0 | 52922.5 | 4162242 | 0 | 0 | 0 | 0 | 0 | 100 | 0 | 0 | 647.5 | 0 | 0 | 631.6 | 0 | 0 | 641.8 | 0 | 0 | 582.5 | 0 | 0
2026-04-17 06:16 | 667 |  | 662.7 | 664.7 | 0 | 0 | 0 | 0 | 0 | 0 | 0 | 49.7 | 0 | 52922.5 | 4162242 | 0 | 0 | 0 | 0 | 0 | 100 | 0 | 0 | 739 | 0 | 0 | 724 | 0 | 0 | 732.3 | 0 | 0 | 704.3 | 0 | 0
2026-04-17 06:17 | 667.1 |  | 661.9 | 664.4 | 0 | 0 | 0 | 0 | 0 | 0 | 0 | 49.7 | 0 | 52922.5 | 4162242 | 0 | 0 | 0 | 0 | 0 | 100 | 0 | 0 | 812.9 | 0 | 0 | 800.2 | 0 | 0 | 806.1 | 0 | 0 | 790 | 0 | 0
2026-04-17 06:18 | 668.4 |  | 663.7 | 665.9 | 0 | 0 | 0 | 0 | 0 | 0 | 0 | 49.7 | 0 | 52922.5 | 4162242 | 0 | 0 | 0 | 0 | 0 | 100 | 0 | 0 | 854 | 0 | 0 | 841 | 0 | 0 | 845.5 | 0 | 0 | 833.8 | 0 | 0
2026-04-17 06:19 | 668.9 |  | 663.4 | 666.4 | 0 | 0 | 0 | 0 | 0 | 0 | 0 | 49.7 | 0 | 52922.5 | 4162242 | 0 | 0 | 0 | 0 | 0 | 100 | 0 | 0 | 893.4 | 0 | 0 | 882.3 | 0 | 0 | 885.2 | 0 | 0 | 876.7 | 0 | 0
2026-04-17 06:20 | 664.8 |  | 660.1 | 662.4 | 0 | 0 | 0 | 0 | 0 | 0 | 0 | 49.7 | 0 | 52922.5 | 4162242 | 0 | 0 | 0 | 0 | 0 | 100 | 0 | 0 | 916 | 0 | 0 | 905.1 | 0 | 0 | 907.2 | 0 | 0 | 900.5 | 0 | 0
2026-04-17 06:21 | 664.1 |  | 659 | 661.4 | 0 | 0 | 0 | 0 | 0 | 0 | 0 | 49.7 | 0 | 52922.5 | 4162242 | 0 | 0 | 0 | 0 | 0 | 100 | 0 | 0 | 939.7 | 0 | 0 | 929.2 | 0 | 0 | 930.9 | 0 | 0 | 925.4 | 0 | 0
2026-04-17 06:22 | 668.1 |  | 663.8 | 665.8 | 0 | 0 | 0 | 0 | 0 | 0 | 0 | 49.7 | 0 | 52922.5 | 4162242 | 0 | 0 | 0 | 0 | 0 | 100 | 0 | 0 | 960.1 | 0 | 0 | 944.8 | 0 | 0 | 946.2 | 0 | 0 | 941.5 | 0 | 0
2026-04-17 06:23 | 664.7 |  | 659.6 | 661.5 | 0 | 0 | 0 | 0 | 0 | 0 | 0 | 49.7 | 0 | 52922.5 | 4162242 | 0 | 0 | 0 | 0 | 0 | 100 | 0 | 0 | 973.6 | 0 | 0 | 963.7 | 0 | 0 | 964.7 | 0 | 0 | 960.5 | 0 | 0
2026-04-17 06:24 | 666.7 |  | 662.1 | 663.8 | 0 | 0 | 0 | 0 | 0 | 0 | 0 | 49.7 | 0 | 52922.5 | 4162242 | 0 | 0 | 0 | 0 | 0 | 100 | 0 | 0 | 989.9 | 0 | 0 | 981.2 | 0 | 0 | 981.5 | 0 | 0 | 973.9 | 0 | 0
2026-04-17 06:25 | 667.4 |  | 662.2 | 664.4 | 0 | 0 | 0 | 0 | 0 | 0 | 0 | 49.8 | 0 | 52922.5 | 4162242 | 0 | 0 | 0 | 0 | 0 | 100 | 0 | 0 | 1000.8 | 0 | 0 | 992.7 | 0 | 0 | 992.9 | 0 | 0 | 989.5 | 0 | 0
2026-04-17 06:26 | 667.9 |  | 662.7 | 664.8 | 0 | 0 | 0 | 0 | 0 | 0 | 0 | 49.8 | 0 | 52922.5 | 4162242 | 0 | 0 | 0 | 0 | 0 | 100 | 0 | 0 | 1013.6 | 0 | 0 | 1006.5 | 0 | 0 | 1006.4 | 0 | 0 | 1003.2 | 0 | 0
2026-04-17 06:27 | 668.2 |  | 663.7 | 665.6 | 0 | 0 | 0 | 0 | 0 | 0 | 0 | 49.8 | 0 | 52922.5 | 4162242 | 0 | 0 | 0 | 0 | 0 | 100 | 0 | 0 | 1022.4 | 0 | 0 | 1015.5 | 0 | 0 | 1015.2 | 0 | 0 | 1012.2 | 0 | 0
2026-04-17 06:28 | 668.7 |  | 663.7 | 665.5 | 57.9 | 58.2 | 59 | 0 | -34.63 | 34.63 | 0 | 49.9 | 0 | 52922.5 | 4162242 | 0 | 0 | 0 | 0 | 0 | 100 | 0 | 0 | 947.4 | 0 | 0 | 955.9 | 0 | 0 | 948.2 | 0 | 0 | 947.4 | 0 | 0
2026-04-17 06:29 | 669.7 |  | 664.5 | 666.6 | 58 | 56.6 | 56.4 | 0 | -34.63 | 35.58 | 0 | 49.9 | 0 | 52922.5 | 4162242 | 0 | 0 | 0 | 0 | 0 | 100 | 0 | 0 | 948.5 | 0 | 0 | 948.5 | 0 | 0 | 948.3 | 0 | 0 | 948.7 | 0 | 0
2026-04-17 06:30 | 670 |  | 664.5 | 667.5 | 56.9 | 58.6 | 56.4 | 0 | -35.36 | 35.1 | 0 | 49.9 | 0 | 52922.5 | 4162242 | 0 | 0 | 0 | 0 | 0 | 100 | 0 | 0 | 950.9 | 0 | 0 | 949.6 | 0 | 0 | 950.3 | 0 | 0 | 949.5 | 0 | 0
2026-04-17 06:31 | 670.6 |  | 666.7 | 668.6 | 58.5 | 59.1 | 57.2 | 0 | -36.42 | 35.77 | 0 | 49.9 | 0 | 52922.5 | 4162242 | 0 | 0 | 0 | 0 | 0 | 100 | 0 | 0 | 950.7 | 0 | 0 | 951.1 | 0 | 0 | 951 | 0 | 0 | 951.1 | 0 | 0
2026-04-17 06:32 | 668.9 |  | 665.4 | 667.3 | 57.2 | 57.3 | 57.8 | 0 | -34.45 | 33.78 | 0 | 49.9 | 0 | 52922.5 | 4162242 | 0 | 0 | 0 | 0 | 0 | 100 | 0 | 0 | 949.6 | 0 | 0 | 950.2 | 0 | 0 | 949 | 0 | 0 | 949.6 | 0 | 0
2026-04-17 06:33 | 665.7 |  | 662.5 | 664.5 | 55.8 | 56.5 | 57.5 | 0 | -33.1 | 32.41 | 0 | 50 | 0 | 52922.5 | 4162242 | 0 | 0 | 0 | 0 | 0 | 100 | 0 | 0 | 944.9 | 0 | 0 | 946.2 | 0 | 0 | 944.2 | 0 | 0 | 945.1 | 0 | 0
2026-04-17 06:34 | 668.4 |  | 663.7 | 665.2 | 58.7 | 55.1 | 59 | 0 | -32.67 | 33.28 | 0 | 49.9 | 0 | 52922.5 | 4162242 | 0 | 0 | 0 | 0 | 0 | 100 | 0 | 0 | 947.5 | 0 | 0 | 947.2 | 0 | 0 | 946.4 | 0 | 0 | 947.4 | 0 | 0
2026-04-17 06:35 | 666.3 |  | 662.4 | 664.1 | 57 | 59.4 | 53.8 | 0.09 | -32.45 | 32.58 | 0 | 49.9 | 0 | 52922.5 | 4162242 | 0 | 0 | 0.09 | 0 | 0 | 100 | 0 | 0 | 945.2 | 0.1 | 0.1 | 946.5 | 0 | 0 | 945.9 | 0 | 0 | 945 | 0 | 0
2026-04-17 06:36 | 670.5 |  | 666.3 | 669 | 58.9 | 59.4 | 55.7 | 3.46 | -34.94 | 35.11 | 0.1 | 50 | 0 | 52922.5 | 4162242 | 0 | 0 | 3.48 | 0 | 0 | 100 | 0 | 0 | 949 | 0.9 | 0.83 | 946.8 | 0.9 | 0.85 | 945 | 0.5 | 0.51 | 951.4 | 0 | 0
2026-04-17 06:37 | 668.3 |  | 663.3 | 666.3 | 57.6 | 57.6 | 55.2 | 4.09 | -32.1 | 32.62 | 0.12 | 50 | 0.1 | 52922.5 | 4162242 | 0 | 0 | 4.09 | 43.13 | 43.73 | 100 | 0 | 0 | 946.4 | 1.6 | 1.55 | 947.2 | 1.4 | 1.36 | 946 | 1.3 | 1.27 | 947.3 | 0.1 | 0.08
2026-04-17 06:38 | 672.6 |  | 667.9 | 668.5 | 58.5 | 59.2 | 56.1 | 6.83 | -35.3 | 35.96 | 0.19 | 50 | 0.2 | 52922.5 | 4162242 | 0 | 0 | 6.83 | 56.26 | 57.05 | 100 | 0 | 0 | 951.8 | 2.5 | 2.38 | 952 | 2.2 | 2.12 | 951.3 | 2.2 | 2.05 | 952.1 | 0.8 | 0.75
2026-04-17 06:39 | 671.9 |  | 667.5 | 668.8 | 60 | 61.4 | 56.9 | 8.97 | -35.4 | 36.41 | 0.25 | 50 | 0.3 | 52922.5 | 4162242 | 0 | 0 | 8.97 | 54.29 | 55.05 | 100 | 0 | 0 | 959 | 2.5 | 2.38 | 952 | 3.1 | 2.92 | 954.1 | 2.6 | 2.48 | 952.2 | 1.3 | 1.23
2026-04-17 06:40 | 672.7 |  | 667.4 | 669.6 | 59.2 | 59.8 | 57.8 | 12.05 | -34.72 | 37 | 0.32 | 50 | 0.5 | 52922.5 | 4162242 | 0 | 0 | 12.13 | 63.74 | 64.64 | 100 | 0 | 0 | 955 | 3.8 | 3.67 | 953.6 | 3.6 | 3.48 | 954.4 | 3.4 | 3.23 | 951.3 | 2 | 1.89
2026-04-17 06:41 | 669.9 |  | 667.6 | 669.7 | 59.4 | 60.6 | 57.5 | 14.32 | -34.8 | 38.27 | 0.38 | 50 | 0.7 | 52922.5 | 4162242 | 0 | 0 | 14.37 | 66.36 | 67.29 | 100 | 0 | 0 | 957 | 4.2 | 4.03 | 953.2 | 4.5 | 4.24 | 952 | 4.4 | 4.16 | 951.8 | 2.7 | 2.57
2026-04-17 06:42 | 667.3 |  | 663.9 | 665.9 | 60.3 | 59.2 | 57.5 | 16.83 | -33.75 | 37.71 | 0.44 | 50 | 1 | 52922.5 | 4162242 | 0 | 0 | 16.83 | 73.52 | 74.55 | 100 | 0 | 0 | 960 | 4.8 | 4.58 | 949.9 | 5.3 | 5 | 953.3 | 4.9 | 4.63 | 950.2 | 3.3 | 3.09
2026-04-17 06:43 | 667.1 |  | 664.3 | 665.2 | 60.6 | 60.4 | 59.7 | 18.94 | -33.87 | 38.72 | 0.49 | 50 | 1.2 | 52922.5 | 4162242 | 0 | 0 | 18.97 | 72.22 | 73.23 | 100 | 0 | 0 | 963 | 5.3 | 5.07 | 953.3 | 5.8 | 5.52 | 948 | 6 | 5.69 | 950.7 | 3.7 | 3.53
2026-04-17 06:44 | 673.4 |  | 668.4 | 670 | 62.4 | 63.5 | 62.1 | 23.09 | -35.88 | 42.67 | 0.53 | 50 | 1.6 | 52922.5 | 4162242 | 0 | 0 | 23.09 | 76.82 | 77.9 | 100 | 0 | 0 | 963 | 6.7 | 6.41 | 957.8 | 6.9 | 6.57 | 952.4 | 7 | 6.67 | 955.7 | 4.9 | 4.68
2026-04-17 06:45 | 669 |  | 666.3 | 668.5 | 64.6 | 65.7 | 61.9 | 25.67 | -34.97 | 42.36 | 0.61 | 50 | 2 | 52922.5 | 4162242 | 0 | 0 | 25.75 | 76.17 | 77.24 | 100 | 0 | 0 | 957.3 | 7.7 | 7.35 | 958.9 | 7.4 | 7.13 | 951.2 | 8.3 | 7.86 | 953 | 5.5 | 5.2
2026-04-17 06:46 | 669.3 |  | 664.3 | 665.6 | 64.1 | 65.4 | 62.1 | 29.11 | -34.03 | 44.78 | 0.65 | 50 | 2.5 | 52922.5 | 4162242 | 0 | 0 | 29.26 | 77.53 | 78.62 | 100 | 0 | 0 | 956.9 | 8.8 | 8.39 | 959.9 | 8.3 | 7.93 | 953.6 | 8.5 | 8.13 | 955.8 | 5.8 | 5.58
2026-04-17 06:47 | 667.1 |  | 664.6 | 665.8 | 63.2 | 66.1 | 62.1 | 31.53 | -33.08 | 46.06 | 0.68 | 50 | 3 | 52922.5 | 4162242 | 0 | 0 | 31.63 | 79.35 | 80.46 | 100 | 0 | 0 | 961.6 | 9.2 | 8.85 | 960.2 | 8.9 | 8.56 | 957.3 | 9.2 | 8.78 | 957.9 | 6.6 | 6.34
2026-04-17 06:48 | 667.6 |  | 665.5 | 667.4 | 66.2 | 66.6 | 64.1 | 35.61 | -34.79 | 49.78 | 0.71 | 50 | 3.6 | 52922.5 | 4162242 | 0 | 0 | 35.61 | 78.79 | 79.89 | 100 | 0 | 0 | 970.5 | 10.1 | 9.77 | 962.7 | 10.1 | 9.73 | 956.9 | 10.6 | 10.14 | 958.7 | 7.8 | 7.46
2026-04-17 06:49 | 671.6 |  | 668.7 | 670.4 | 68.5 | 67.9 | 67 | 37.99 | -37.33 | 53.15 | 0.72 | 50 | 4.1 | 52922.8 | 4162245 | 0 | 0 | 38.02 | 75.33 | 76.39 | 100 | 0 | 0 | 978.1 | 10.5 | 10.3 | 965.2 | 11.1 | 10.74 | 967.3 | 10.9 | 10.55 | 959.2 | 8.4 | 8.04
2026-04-17 06:50 | 669.9 |  | 665.4 | 666.2 | 67.5 | 68.8 | 67.6 | 40.95 | -34.02 | 53.39 | 0.77 | 50 | 4.9 | 52922.8 | 4162245 | 0 | 0 | 41.06 | 77.47 | 78.55 | 100 | 0 | 0 | 969 | 11.9 | 11.58 | 960.7 | 12.4 | 11.96 | 970.4 | 11.3 | 10.95 | 973.8 | 8.1 | 7.91
2026-04-17 06:51 | 667.8 |  | 665.3 | 666.9 | 68.8 | 70.3 | 68.7 | 44.64 | -35.56 | 56.33 | 0.79 | 50 | 5.5 | 52922.9 | 4162246 | 0 | 0 | 44.64 | 75.39 | 76.45 | 100 | 0 | 0 | 978 | 12.6 | 12.29 | 963.9 | 13.4 | 12.92 | 967.2 | 12.6 | 12.19 | 972.3 | 9.1 | 8.82
2026-04-17 06:52 | 673 |  | 668.3 | 669 | 73.7 | 75.7 | 75.3 | 50.58 | -35.85 | 62.2 | 0.81 | 50 | 6.5 | 52922.9 | 4162246 | 0 | 0 | 50.58 | 77.95 | 79.05 | 100 | 0 | 0 | 981.6 | 14.2 | 13.96 | 972.7 | 14.7 | 14.28 | 971.3 | 14.3 | 13.91 | 972.5 | 10.8 | 10.49
2026-04-17 06:53 | 671.8 |  | 667.7 | 669.9 | 76.1 | 77.4 | 75.4 | 55.26 | -36.98 | 66.37 | 0.83 | 50.1 | 7.2 | 52922.9 | 4162246 | 0 | 0 | 55.51 | 76.43 | 77.51 | 100 | 0 | 0 | 979.8 | 16.1 | 15.73 | 981 | 15.4 | 15.15 | 978.8 | 15.3 | 15.01 | 975.8 | 11.8 | 11.49
2026-04-17 06:54 | 674 |  | 669 | 671.3 | 83.1 | 82.6 | 77 | 64.05 | -36.44 | 73.62 | 0.87 | 50 | 8.4 | 52923.2 | 4162249 | 0 | 0 | 64.05 | 77.76 | 78.87 | 100 | 0 | 0 | 979.5 | 18.7 | 18.31 | 982.4 | 18.1 | 17.75 | 986.3 | 17.4 | 17.13 | 981.8 | 13.8 | 13.5
2026-04-17 06:55 | 669.8 |  | 665.7 | 668.8 | 84.2 | 85.8 | 81.5 | 70.67 | -34.75 | 78.6 | 0.9 | 50 | 9.3 | 52923.2 | 4162249 | 0 | 0 | 70.67 | 75.03 | 76.09 | 100 | 0 | 0 | 983.3 | 20.5 | 20.14 | 983.3 | 20.1 | 19.81 | 987.8 | 19.3 | 19.08 | 983 | 15.3 | 15.07
2026-04-17 06:56 | 671.2 |  | 667.5 | 669.9 | 93.9 | 92.2 | 89.8 | 82.92 | -34.86 | 89.79 | 0.92 | 50 | 10.8 | 52923.3 | 4162250 | 0 | 0 | 82.92 | 77.04 | 78.14 | 100 | 0 | 0 | 987.1 | 23.5 | 23.21 | 987.4 | 23.4 | 23.1 | 994.8 | 22.5 | 22.36 | 989.7 | 17.7 | 17.56
2026-04-17 06:57 | 672.3 |  | 667 | 668.1 | 98.4 | 97.9 | 96 | 92.08 | -33.78 | 98.21 | 0.93 | 50 | 12.1 | 52923.6 | 4162253 | 0 | 0 | 92.08 | 76.76 | 77.86 | 100 | 0 | 0 | 994.4 | 26.1 | 25.97 | 988.5 | 25.9 | 25.57 | 1000.4 | 24.8 | 24.79 | 999.2 | 19.6 | 19.55
2026-04-17 06:58 | 670.7 |  | 667.4 | 669.4 | 108.2 | 108.4 | 106.3 | 107.2 | -37.21 | 113.56 | 0.95 | 50 | 14 | 52923.6 | 4162253 | 0 | 0 | 107.29 | 77.71 | 78.82 | 100 | 0 | 0 | 1000 | 30.2 | 30.22 | 996.9 | 29.6 | 29.5 | 998.8 | 29 | 28.94 | 1005.2 | 22.7 | 22.81
2026-04-17 06:59 | 671.5 |  | 668.1 | 670 | 126.1 | 123.1 | 120.8 | 127.62 | -35.54 | 132.48 | 0.96 | 50.1 | 15.7 | 52924 | 4162257 | 0 | 0 | 127.62 | 76.5 | 77.59 | 100 | 0 | 0 | 999.4 | 35.8 | 35.79 | 1000.1 | 35.4 | 35.36 | 998.9 | 34.5 | 34.51 | 1005.1 | 27.4 | 27.57
2026-04-17 07:00 | 670.4 |  | 666.7 | 669 | 126 | 126.3 | 124.3 | 131.45 | -35.75 | 136.19 | 0.96 | 50 | 18.3 | 52924 | 4162257 | 0 | 0 | 134.57 | 78.09 | 79.21 | 100 | 0 | 0 | 1031.6 | 35.7 | 36.81 | 1021.1 | 35.5 | 36.25 | 1022.8 | 34.6 | 35.41 | 1022.5 | 27.7 | 28.32
2026-04-17 07:01 | 670.8 |  | 667.5 | 669.2 | 150.5 | 146.6 | 146.6 | 159.26 | -37.74 | 163.64 | 0.98 | 50 | 20.4 | 52924.4 | 4162261 | 0 | 0 | 159.26 | 76.72 | 77.82 | 100 | 0 | 0 | 1033.1 | 43.5 | 44.91 | 1019.6 | 43 | 43.86 | 1022.8 | 41.9 | 42.82 | 1025.8 | 33.4 | 34.29
2026-04-17 07:02 | 670.5 |  | 666.3 | 666.1 | 164.8 | 160.4 | 156.3 | 175.28 | -37.19 | 179.14 | 0.98 | 50 | 23.6 | 52924.7 | 4162264 | 0 | 0 | 175.28 | 78.13 | 79.25 | 100 | 0 | 0 | 1059 | 46.8 | 49.54 | 1040.4 | 46.5 | 48.4 | 1053.3 | 44.3 | 46.71 | 1051.3 | 35.8 | 37.62
2026-04-17 07:03 | 672 |  | 667.5 | 667.2 | 164.5 | 163.5 | 161.2 | 178.25 | -39.14 | 182.49 | 0.98 | 50 | 26.2 | 52925 | 4162267 | 0 | 0 | 178.25 | 77.11 | 78.22 | 100 | 0 | 0 | 1076.9 | 46.8 | 50.4 | 1063.1 | 46.3 | 49.21 | 1065.8 | 44.9 | 47.81 | 1074.4 | 35.7 | 38.32
2026-04-17 07:04 | 670.8 |  | 667 | 668.9 | 183.2 | 181.7 | 178.6 | 200.05 | -38.45 | 203.73 | 0.98 | 50 | 29.9 | 52925.3 | 4162270 | 0 | 0 | 200.05 | 78.9 | 80.04 | 100 | 0 | 0 | 1083.7 | 52.2 | 56.58 | 1075.9 | 51.3 | 55.22 | 1076.3 | 49.7 | 53.5 | 1081.3 | 39.8 | 43.02
2026-04-17 07:05 | 669.1 |  | 667.3 | 669 | 190.6 | 188.9 | 187.8 | 209.4 | -38.45 | 212.9 | 0.98 | 50 | 32.9 | 52925.5 | 4162272 | 0 | 0 | 209.4 | 78.22 | 79.34 | 100 | 0 | 0 | 1092.4 | 52.9 | 57.77 | 1082.9 | 52.4 | 56.76 | 1084.2 | 51.6 | 55.92 | 1087.4 | 41.5 | 45.16
2026-04-17 07:06 | 672.2 |  | 667.4 | 668.7 | 207.6 | 203.2 | 203.9 | 227.87 | -40.5 | 231.32 | 0.99 | 50 | 37.2 | 52926 | 4162277 | 0 | 0 | 227.91 | 80.09 | 81.23 | 100 | 0 | 0 | 1099 | 57.4 | 63.09 | 1089.5 | 56.6 | 61.65 | 1092.9 | 54.4 | 59.43 | 1092.3 | 45.1 | 49.21
2026-04-17 07:07 | 668.3 |  | 665.2 | 667 | 215.5 | 212.8 | 211.2 | 237.8 | -37.58 | 240.71 | 0.99 | 50 | 40.6 | 52926.4 | 4162281 | 0 | 0 | 237.82 | 79.78 | 80.91 | 100 | 0 | 0 | 1100 | 60.2 | 66.22 | 1095.4 | 58.7 | 64.32 | 1094.8 | 56.5 | 61.81 | 1098.3 | 46.7 | 51.28
2026-04-17 07:08 | 669.3 |  | 665.7 | 665 | 225.1 | 225.2 | 221.8 | 250.9 | -39.26 | 254.04 | 0.99 | 50 | 45.3 | 52926.9 | 4162286 | 0 | 0 | 250.9 | 81.71 | 82.87 | 100 | 0 | 0 | 1105 | 63.6 | 70.23 | 1099.8 | 61.5 | 67.6 | 1097.3 | 59.3 | 65.08 | 1099 | 49 | 53.88
2026-04-17 07:09 | 670.1 |  | 665.3 | 666.6 | 233.3 | 231.9 | 229.5 | 259.7 | -40.85 | 262.9 | 0.99 | 50 | 49 | 52927.2 | 4162289 | 0 | 0 | 259.7 | 81.3 | 82.45 | 100 | 0 | 0 | 1112 | 65.2 | 72.48 | 1108.4 | 63 | 69.81 | 1099.2 | 61.5 | 67.62 | 1101.3 | 50.9 | 56.03
2026-04-17 07:10 | 665.8 |  | 663.8 | 664.7 | 245.8 | 244.3 | 245.2 | 274.82 | -37.25 | 277.36 | 0.99 | 50 | 54.2 | 52927.7 | 4162294 | 0 | 0 | 274.93 | 82.93 | 84.1 | 100 | 0 | 0 | 1109.5 | 68.6 | 76.1 | 1106.8 | 66.9 | 74.09 | 1103.9 | 64.9 | 71.62 | 1102.2 | 53.4 | 58.89
2026-04-17 07:11 | 670 |  | 666.6 | 666.5 | 257 | 257 | 255.3 | 290.18 | -39.12 | 292.81 | 0.99 | 50.1 | 58.2 | 52928.1 | 4162298 | 0 | 0 | 290.18 | 82.43 | 83.58 | 100 | 0 | 0 | 1111.9 | 72.2 | 80.25 | 1102.4 | 71.1 | 78.39 | 1105.3 | 68.3 | 75.52 | 1106.3 | 55.8 | 61.7
2026-04-17 07:12 | 670.4 |  | 666.4 | 667.7 | 271.3 | 269.1 | 268.4 | 304.8 | -38.76 | 307.32 | 0.99 | 50 | 64 | 52928.8 | 4162305 | 0 | 0 | 304.8 | 84.26 | 85.43 | 100 | 0 | 0 | 1116 | 76.1 | 84.96 | 1109.3 | 74.1 | 82.25 | 1109.5 | 71.3 | 79.09 | 1109.7 | 58.3 | 64.7
2026-04-17 07:13 | 671 |  | 666.8 | 667.2 | 280 | 278.6 | 276 | 314.9 | -38.63 | 317.3 | 0.99 | 50 | 68.5 | 52929.2 | 4162309 | 0 | 0 | 314.9 | 84.09 | 85.25 | 100 | 0 | 0 | 1117.5 | 78.4 | 87.62 | 1109.3 | 76.5 | 84.91 | 1109.8 | 73.6 | 81.7 | 1110.1 | 60.4 | 67.03
2026-04-17 07:14 | 670.8 |  | 666.2 | 666.7 | 292.2 | 291.9 | 289.4 | 330.76 | -39.37 | 333.04 | 0.99 | 50 | 74.7 | 52929.8 | 4162315 | 0 | 0 | 330.76 | 85.71 | 86.89 | 100 | 0 | 0 | 1119.9 | 81.7 | 91.47 | 1113.4 | 80.1 | 89.15 | 1108.2 | 77.6 | 85.99 | 1106.2 | 63.9 | 70.67
2026-04-17 07:15 | 664.8 |  | 661 | 663.6 | 307.2 | 307.3 | 305.3 | 345.96 | -35.97 | 347.83 | 0.99 | 50 | 79.6 | 52930.3 | 4162320 | 0 | 0 | 346 | 85.59 | 86.76 | 100 | 0 | 0 | 1116.5 | 85.8 | 95.82 | 1115.3 | 83.5 | 93.1 | 1111.3 | 81.1 | 90.17 | 1111.3 | 66.8 | 74.18
2026-04-17 07:16 | 664.1 |  | 662.3 | 662.6 | 324.9 | 322.2 | 321 | 364.88 | -36.48 | 366.71 | 1 | 50 | 86.6 | 52931 | 4162327 | 0 | 0 | 364.93 | 87.48 | 88.66 | 100 | 0 | 0 | 1118 | 90.9 | 101.67 | 1114.4 | 88.3 | 98.35 | 1113.3 | 85.1 | 94.71 | 1116.4 | 69.7 | 77.81
2026-04-17 07:17 | 665.4 |  | 660.2 | 663.1 | 336.8 | 336.3 | 336.1 | 380.96 | -36.27 | 382.66 | 1 | 50 | 93.6 | 52931.7 | 4162334 | 0 | 0 | 380.99 | 89.06 | 90.25 | 100 | 0 | 0 | 1117.5 | 93.9 | 104.98 | 1118.9 | 91 | 101.78 | 1114.3 | 87.8 | 97.82 | 1113.6 | 72.3 | 80.46
2026-04-17 07:18 | 669.4 |  | 664.6 | 666.4 | 345.3 | 345.4 | 344.2 | 392.57 | -38.52 | 394.42 | 1 | 50 | 99.3 | 52932.3 | 4162340 | 0 | 0 | 392.74 | 89.11 | 90.29 | 100 | 0 | 0 | 1123.9 | 97.1 | 109.15 | 1121.4 | 94.2 | 105.61 | 1114.2 | 91.6 | 102.04 | 1115.9 | 75.1 | 83.82
2026-04-17 07:19 | 666.5 |  | 665.6 | 666.7 | 364.8 | 361.2 | 362 | 413.04 | -38.25 | 414.8 | 1 | 50 | 107.1 | 52933.1 | 4162348 | 0 | 0 | 413.04 | 90.91 | 92.1 | 100 | 0 | 0 | 1123.5 | 100 | 112.39 | 1120.5 | 98 | 109.79 | 1119.9 | 94.7 | 106.06 | 1114.3 | 78.4 | 87.39
2026-04-17 07:20 | 665.3 |  | 662.2 | 660.8 | 377.4 | 377.6 | 375.4 | 427.42 | -37.26 | 429.11 | 1 | 50 | 113.3 | 52933.7 | 4162354 | 0 | 0 | 427.45 | 91.08 | 92.26 | 100 | 0 | 0 | 1122.5 | 105.2 | 118.06 | 1119.6 | 102.2 | 114.37 | 1118.8 | 98.9 | 110.68 | 1115.1 | 82.1 | 91.6
2026-04-17 07:21 | 666.8 |  | 665.7 | 665.6 | 391.8 | 389.5 | 388.7 | 444.85 | -38.53 | 446.45 | 1 | 50 | 121.7 | 52934.6 | 4162363 | 0 | 0 | 444.85 | 92.78 | 93.98 | 100 | 0 | 0 | 1125 | 109.6 | 123.28 | 1124.9 | 105.9 | 119.09 | 1120.7 | 101.4 | 113.61 | 1117.7 | 84.3 | 94.22
2026-04-17 07:22 | 669.3 |  | 664.6 | 665.6 | 403.5 | 404.3 | 401 | 459.55 | -39.7 | 461.26 | 1 | 50 | 128.2 | 52935 | 4162367 | 0 | 0 | 459.55 | 92.78 | 93.97 | 100 | 0 | 0 | 1126.8 | 112.6 | 126.86 | 1124.3 | 109.6 | 123.21 | 1124.3 | 105.4 | 118.49 | 1121.2 | 87.8 | 98.46
2026-04-17 07:23 | 669.1 |  | 665.4 | 665.5 | 422 | 420.2 | 418.8 | 479.85 | -40.86 | 481.57 | 1 | 50.1 | 137.4 | 52936.1 | 4162378 | 0 | 0 | 479.85 | 94.38 | 95.57 | 100 | 0 | 0 | 1124.5 | 117.7 | 132.31 | 1125.8 | 114.2 | 128.54 | 1122.8 | 109 | 122.44 | 1123.3 | 90.6 | 101.79
2026-04-17 07:24 | 667.4 |  | 665.7 | 664.2 | 437.2 | 436.1 | 434.5 | 497.7 | -37.42 | 499.13 | 1 | 50.1 | 144.6 | 52936.7 | 4162384 | 0 | 0 | 497.7 | 94.18 | 95.36 | 100 | 0 | 0 | 1123.5 | 122.1 | 137.17 | 1124.4 | 118.4 | 133.1 | 1123.3 | 114.6 | 128.69 | 1122.7 | 95.2 | 106.89
2026-04-17 07:25 | 668.4 |  | 665.6 | 665.7 | 455 | 454.5 | 451.9 | 519.06 | -38.13 | 520.45 | 1 | 50.1 | 154.2 | 52937.6 | 4162393 | 0 | 0 | 519.14 | 95.24 | 96.42 | 100 | 0 | 0 | 1128.6 | 126.9 | 143.21 | 1128.3 | 123.2 | 138.96 | 1124.1 | 119.2 | 134.02 | 1125.3 | 98.1 | 110.37
2026-04-17 07:26 | 668.4 |  | 664.4 | 666.5 | 467.2 | 467.4 | 467.2 | 534.54 | -38.38 | 535.94 | 1 | 50.1 | 162 | 52938.5 | 4162402 | 0 | 0 | 534.54 | 94.94 | 96.11 | 100 | 0 | 0 | 1127 | 130.8 | 147.39 | 1125.6 | 127.2 | 143.16 | 1124.7 | 122.5 | 137.95 | 1123.3 | 101.6 | 114.15
2026-04-17 07:27 | 667.8 |  | 665.6 | 663.9 | 481.2 | 481.7 | 479.3 | 549.62 | -37.8 | 550.91 | 1 | 50.1 | 169.9 | 52939.4 | 4162411 | 0 | 0 | 549.62 | 94.76 | 95.91 | 100 | 0 | 0 | 1128.5 | 134.5 | 151.76 | 1133.2 | 129.6 | 146.88 | 1128.3 | 125.7 | 141.84 | 1126.1 | 104.5 | 117.67
2026-04-17 07:28 | 667.4 |  | 665.7 | 664.6 | 504.2 | 503.4 | 501.5 | 575.62 | -38.22 | 576.89 | 1 | 50.1 | 180.8 | 52940.4 | 4162421 | 0 | 0 | 575.62 | 95.58 | 96.73 | 100 | 0 | 0 | 1132 | 139.4 | 157.84 | 1128.7 | 136.6 | 154.19 | 1125.8 | 132.2 | 148.85 | 1127.3 | 109.7 | 123.72
2026-04-17 07:29 | 666.9 |  | 666.4 | 666.7 | 518.9 | 517.1 | 516.8 | 592.83 | -38.82 | 594.08 | 1 | 50.1 | 189.4 | 52941.3 | 4162430 | 0 | 0 | 592.83 | 95.09 | 96.22 | 100 | 0 | 0 | 1135.3 | 143.4 | 162.79 | 1129.9 | 140.3 | 158.53 | 1126.6 | 136.1 | 153.32 | 1123.2 | 113.3 | 127.29
2026-04-17 07:30 | 666.9 |  | 665.3 | 663.5 | 539.3 | 537.2 | 535.2 | 614.49 | -38.38 | 615.69 | 1 | 50 | 201.2 | 52942.4 | 4162441 | 0 | 0 | 614.5 | 95.98 | 97.11 | 100 | 0 | 0 | 1129.5 | 149.8 | 169.19 | 1130.9 | 145.4 | 164.48 | 1126.7 | 140.7 | 158.49 | 1129 | 116.4 | 131.42
2026-04-17 07:31 | 667 |  | 664.5 | 665.5 | 551.5 | 552.2 | 551.3 | 632.04 | -38.4 | 633.22 | 1 | 50 | 210.2 | 52943.3 | 4162450 | 0 | 0 | 632.04 | 95.33 | 96.44 | 100 | 0 | 0 | 1129 | 153.4 | 173.16 | 1132.3 | 149.4 | 169.17 | 1128.8 | 144.9 | 163.53 | 1130.7 | 120 | 135.66
2026-04-17 07:32 | 667.5 |  | 665 | 663.6 | 576.2 | 575.1 | 573 | 658.02 | -37.13 | 659.05 | 1 | 50 | 222.8 | 52944.5 | 4162462 | 0 | 0 | 658.02 | 96 | 97.1 | 100 | 0 | 0 | 1131.5 | 159.2 | 180.19 | 1130.5 | 155.9 | 176.28 | 1129.8 | 150.6 | 170.17 | 1124.8 | 125.7 | 141.37
2026-04-17 07:33 | 667.7 |  | 662.6 | 664.6 | 597.3 | 597.6 | 597.6 | 683.64 | -36.87 | 684.66 | 1 | 50 | 235.7 | 52945.6 | 4162477 | 0 | 0 | 677.56 | 96.59 | 97.69 | 100 | 0 | 0 | 1131.5 | 164.5 | 186.09 | 1131.4 | 160.1 | 181.16 | 1132.8 | 154.4 | 174.94 | 1125.8 | 129.1 | 145.36
2026-04-17 07:34 | 666 |  | 662.7 | 663.9 | 616 | 615.4 | 614.6 | 703.63 | -37.31 | 704.62 | 1 | 50 | 245.7 | 52946.8 | 4162485 | 0 | 0 | 703.63 | 95.77 | 96.85 | 100 | 0 | 0 | 1135 | 170.1 | 193.07 | 1134.4 | 166.2 | 188.54 | 1132.3 | 160.9 | 181.75 | 1130.9 | 133.3 | 150.75
2026-04-17 07:35 | 667.3 |  | 664.1 | 663.2 | 634.1 | 635.8 | 631.8 | 725.4 | -36.78 | 726.33 | 1 | 50 | 259.3 | 52948.3 | 4162500 | 0 | 0 | 725.4 | 96.23 | 97.3 | 100 | 0 | 0 | 1133.5 | 175.7 | 199.17 | 1134.4 | 171.1 | 194.13 | 1131.1 | 165.7 | 187.41 | 1127.5 | 137 | 154.49
2026-04-17 07:36 | 665.4 |  | 664.5 | 664.3 | 651.8 | 651.6 | 650.7 | 745.9 | -36.03 | 746.82 | 1 | 50 | 270.1 | 52949.3 | 4162510 | 0 | 0 | 745.9 | 95.49 | 96.53 | 100 | 0 | 0 | 1129.5 | 180.7 | 204.06 | 1132.8 | 176 | 199.41 | 1131.3 | 170.9 | 193.34 | 1129.9 | 141.9 | 160.38
2026-04-17 07:37 | 665 |  | 664.3 | 663.2 | 676.4 | 675.9 | 675.9 | 773.64 | -38.02 | 774.58 | 1 | 50 | 284.8 | 52950.8 | 4162525 | 0 | 0 | 773.64 | 95.97 | 97.01 | 100 | 0 | 0 | 1132.4 | 186.8 | 211.55 | 1134.9 | 182.7 | 207.36 | 1131.5 | 176.8 | 200.13 | 1129.8 | 147.3 | 166.42
2026-04-17 07:38 | 667.7 |  | 666 | 664.1 | 693.4 | 692.4 | 692 | 794.54 | -37.67 | 795.45 | 1 | 50 | 296.1 | 52951.9 | 4162536 | 0 | 0 | 794.54 | 95.16 | 96.18 | 100 | 0 | 0 | 1134 | 191.3 | 216.9 | 1132.4 | 187.9 | 212.79 | 1132.3 | 181.9 | 205.93 | 1133.7 | 150.7 | 170.86
2026-04-17 07:39 | 665 |  | 661.6 | 661.1 | 719.3 | 721.8 | 716.9 | 820.91 | -35.62 | 821.71 | 1 | 50 | 312.1 | 52953.5 | 4162552 | 0 | 0 | 820.91 | 95.75 | 96.77 | 100 | 0 | 0 | 1131.2 | 198.5 | 224.53 | 1132.9 | 194 | 219.75 | 1133.3 | 187.3 | 212.3 | 1130.3 | 154.9 | 175.06
2026-04-17 07:40 | 669.3 |  | 664.5 | 666.1 | 729.4 | 731.5 | 730.5 | 838.69 | -38.05 | 839.55 | 1 | 50 | 324.1 | 52954.6 | 4162563 | 0 | 0 | 838.69 | 94.99 | 95.98 | 100 | 0 | 0 | 1132 | 201.7 | 228.28 | 1132.4 | 197.7 | 223.86 | 1131.5 | 192.4 | 217.72 | 1132.8 | 159.6 | 180.78
2026-04-17 07:41 | 662.3 |  | 662.8 | 662.5 | 759.1 | 761.3 | 762.4 | 868.85 | -35.71 | 869.58 | 1 | 50 | 340.5 | 52956.3 | 4162580 | 0 | 0 | 868.94 | 95.41 | 96.4 | 100 | 0 | 0 | 1132.5 | 209.3 | 237.05 | 1132.6 | 204.9 | 232.02 | 1130.1 | 198.7 | 224.54 | 1128.3 | 166 | 187.28
2026-04-17 07:42 | 669.1 |  | 665.1 | 665.3 | 771.7 | 775 | 771.7 | 887.2 | -38.37 | 888.02 | 1 | 50 | 353.2 | 52957.7 | 4162594 | 0 | 0 | 887.2 | 94.69 | 95.66 | 100 | 0 | 0 | 1130.9 | 213.7 | 241.72 | 1132.4 | 209 | 236.66 | 1129.4 | 203 | 229.28 | 1128.3 | 169.7 | 191.5
2026-04-17 07:43 | 666.2 |  | 666.2 | 665.5 | 797.5 | 798.9 | 797.9 | 916.59 | -39.13 | 917.39 | 1 | 50 | 370.8 | 52959.3 | 4162610 | 0 | 0 | 916.59 | 95.18 | 96.14 | 100 | 0 | 0 | 1128.6 | 220.8 | 249.18 | 1130.9 | 216 | 244.23 | 1130.1 | 210.1 | 237.44 | 1129.8 | 175.5 | 198.32
2026-04-17 07:44 | 666.6 |  | 665.9 | 665.3 | 814.4 | 814.1 | 813.7 | 934.71 | -37.83 | 935.47 | 1 | 50 | 384.2 | 52960.8 | 4162625 | 0 | 0 | 934.76 | 94.51 | 95.46 | 100 | 0 | 0 | 1132.8 | 224.9 | 254.72 | 1130.4 | 220.2 | 248.93 | 1130.5 | 214.2 | 242.18 | 1129.3 | 179 | 202.15
2026-04-17 07:45 | 666.8 |  | 662.8 | 663.4 | 843.2 | 843.6 | 840.9 | 966.07 | -34.64 | 966.5 | 1 | 49.9 | 402.7 | 52962.5 | 4162642 | 0 | 0 | 966.07 | 94.99 | 95.92 | 100 | 0 | 0 | 1129 | 232.4 | 262.36 | 1128.4 | 227.7 | 256.91 | 1127.6 | 222.5 | 250.94 | 1127.7 | 185.6 | 209.35
2026-04-17 07:46 | 666.5 |  | 663.2 | 663.2 | 857 | 860 | 858.6 | 984.32 | -35.45 | 984.96 | 1 | 49.9 | 417.1 | 52964 | 4162657 | 0 | 0 | 984.32 | 94.41 | 95.33 | 100 | 0 | 0 | 1125.4 | 238.8 | 268.71 | 1127.4 | 232.5 | 262.1 | 1128.3 | 225.7 | 254.61 | 1124.8 | 188.8 | 212.34
2026-04-17 07:47 | 665.7 |  | 663.3 | 661.8 | 881.3 | 880.3 | 880.3 | 1008.63 | -35.54 | 1009.29 | 1 | 49.9 | 436.3 | 52966 | 4162677 | 0 | 0 | 1008.63 | 94.83 | 95.74 | 100 | 0 | 0 | 1123.5 | 244.8 | 275.06 | 1126.4 | 238 | 268.05 | 1124 | 232.2 | 261.02 | 1122.8 | 193.5 | 217.23
2026-04-17 07:48 | 665 |  | 662.6 | 661.2 | 894.1 | 894.9 | 893.9 | 1022.74 | -36.1 | 1023.4 | 1 | 49.8 | 450.9 | 52967.3 | 4162690 | 0 | 0 | 1022.74 | 94.17 | 95.07 | 100 | 0 | 0 | 1123.8 | 248.1 | 278.79 | 1129.4 | 240 | 271.1 | 1125.1 | 235.9 | 265.37 | 1124.8 | 197 | 221.63
2026-04-17 07:49 | 664.4 |  | 662 | 661.3 | 920.2 | 921 | 919 | 1052.82 | -36.74 | 1053.44 | 1 | 49.8 | 471.2 | 52969.5 | 4162712 | 0 | 0 | 1052.82 | 94.64 | 95.53 | 100 | 0 | 0 | 1125 | 254.4 | 286.21 | 1128.9 | 247.3 | 279.12 | 1124.7 | 242.3 | 272.54 | 1119.3 | 202.8 | 227.03
2026-04-17 07:50 | 661.5 |  | 659.3 | 657.3 | 935.7 | 937.1 | 936.2 | 1065.99 | -32.46 | 1066.49 | 1 | 49.9 | 486.5 | 52971 | 4162727 | 0 | 0 | 1066.02 | 94.07 | 94.95 | 100 | 0 | 0 | 1127 | 257.3 | 290.02 | 1130.9 | 249.8 | 282.45 | 1123.8 | 245.5 | 275.88 | 1119.8 | 206.2 | 230.95
2026-04-17 07:51 | 665.7 |  | 662.7 | 661.4 | 946.8 | 951.3 | 950.4 | 1086.57 | -34.9 | 1087.14 | 1 | 49.9 | 507.5 | 52973 | 4162747 | 0 | 0 | 1086.57 | 94.54 | 95.4 | 100 | 0 | 0 | 1131.5 | 261.5 | 295.83 | 1132.2 | 254.5 | 288.19 | 1126 | 249.3 | 280.76 | 1123.2 | 209.4 | 235.19
2026-04-17 07:52 | 663.6 |  | 663.5 | 662.3 | 963.5 | 966.4 | 966.3 | 1104.8 | -37.07 | 1105.32 | 1 | 50 | 523.4 | 52974.6 | 4162763 | 0 | 0 | 1104.8 | 93.99 | 94.85 | 100 | 0 | 0 | 1132.5 | 265.4 | 300.6 | 1132.4 | 258.9 | 293.23 | 1129.3 | 252.9 | 285.61 | 1122.3 | 212.9 | 238.97
2026-04-17 07:53 | 665.9 |  | 662.4 | 662.7 | 989.7 | 992.5 | 992.5 | 1135.09 | -36.89 | 1135.69 | 1 | 50 | 544.9 | 52976.8 | 4162785 | 0 | 0 | 1135.09 | 94.46 | 95.31 | 100 | 0 | 0 | 1132.8 | 271.5 | 307.61 | 1136.3 | 264.8 | 300.9 | 1130.8 | 260.3 | 294.35 | 1126.4 | 218.7 | 246.3
2026-04-17 07:54 | 664.4 |  | 664.3 | 663 | 1009 | 1011.5 | 1010.9 | 1157.51 | -36.5 | 1158.07 | 1 | 50 | 561.2 | 52978.4 | 4162801 | 0 | 0 | 1157.51 | 93.87 | 94.7 | 100 | 0 | 0 | 1131 | 279.4 | 315.97 | 1134.2 | 271.2 | 307.62 | 1129.8 | 264.2 | 298.54 | 1128.1 | 221.2 | 249.53
2026-04-17 07:55 | 668.3 |  | 666.2 | 665.7 | 1024.3 | 1028.6 | 1029.2 | 1181.7 | -38.21 | 1182.28 | 1 | 50 | 583.7 | 52980.7 | 4162824 | 0 | 0 | 1181.7 | 94.37 | 95.19 | 100 | 0 | 0 | 1132.4 | 285.4 | 323.19 | 1133.9 | 277.3 | 314.47 | 1129.8 | 269 | 303.86 | 1130.8 | 224.8 | 254.24
2026-04-17 07:56 | 666.6 |  | 665.8 | 663.4 | 1038.4 | 1039.7 | 1037.2 | 1192.08 | -36.98 | 1192.67 | 1 | 50 | 600.8 | 52982.4 | 4162841 | 0 | 0 | 1192.08 | 93.98 | 94.79 | 100 | 0 | 0 | 1135.1 | 286.9 | 325.62 | 1132.7 | 279.6 | 316.76 | 1130.9 | 271.5 | 307.03 | 1129.4 | 228.1 | 257.64
2026-04-17 07:57 | 665.3 |  | 666 | 665 | 1063.9 | 1065 | 1067.4 | 1223.46 | -38.14 | 1224.04 | 1 | 50 | 624.1 | 52984.7 | 4162864 | 0 | 0 | 1223.46 | 94.52 | 95.32 | 100 | 0 | 0 | 1132 | 294.6 | 333.51 | 1132 | 287.2 | 325.09 | 1129.4 | 279.3 | 315.47 | 1128.8 | 234.3 | 264.52
2026-04-17 07:58 | 665.4 |  | 664.5 | 663.3 | 1084.2 | 1083.6 | 1084.9 | 1243.62 | -35.27 | 1244.12 | 1 | 50 | 642.2 | 52986.5 | 4162882 | 0 | 0 | 1243.62 | 94.22 | 95 | 100 | 0 | 0 | 1130.6 | 300.3 | 339.55 | 1132.9 | 291.7 | 330.46 | 1130.8 | 283.2 | 320.24 | 1130.3 | 237.8 | 268.84
2026-04-17 07:59 | 663.2 |  | 659.7 | 659.8 | 1116.5 | 1120.6 | 1120.1 | 1276.41 | -34.6 | 1276.88 | 1 | 50 | 666.4 | 52988.9 | 4162906 | 0 | 0 | 1276.41 | 94.78 | 95.56 | 100 | 0 | 0 | 1132 | 307.8 | 348.48 | 1131.2 | 298.8 | 338.04 | 1131.2 | 291 | 329.22 | 1127.5 | 245.2 | 276.47
2026-04-17 08:00 | 665.8 |  | 665.1 | 661.2 | 1134.6 | 1134.6 | 1131.8 | 1299.5 | -37.37 | 1300.04 | 1 | 50 | 685 | 52990.8 | 4162925 | 0 | 0 | 1299.66 | 94.46 | 95.22 | 100 | 0 | 0 | 1131.8 | 314.5 | 356 | 1134.9 | 303.4 | 344.29 | 1135.3 | 294.6 | 334.44 | 1132 | 248.2 | 280.92
2026-04-17 08:01 | 665.8 |  | 663 | 661.3 | 1152.8 | 1156.4 | 1150.1 | 1319.19 | -36.83 | 1319.7 | 1 | 50 | 710.3 | 52993.3 | 4162950 | 0 | 0 | 1319.19 | 95.03 | 95.79 | 100 | 0 | 0 | 1132 | 319.5 | 361.69 | 1135.3 | 307.6 | 349.19 | 1136 | 299 | 339.69 | 1135.8 | 250.6 | 284.64
2026-04-17 08:02 | 661.4 |  | 657.8 | 657.4 | 1180.6 | 1183.8 | 1183.5 | 1344.9 | -33.52 | 1345.34 | 1 | 50 | 729.9 | 52995.4 | 4162971 | 0 | 0 | 1344.9 | 94.79 | 95.53 | 100 | 0 | 0 | 1133.4 | 324.8 | 368.17 | 1133.1 | 314.7 | 356.6 | 1138.8 | 303.8 | 345.94 | 1132.2 | 256.8 | 290.77
2026-04-17 08:03 | 664.3 |  | 664.4 | 662.5 | 1192.1 | 1192.5 | 1193.8 | 1366.69 | -37 | 1367.2 | 1 | 50 | 756 | 52997.8 | 4162995 | 0 | 0 | 1366.7 | 95.33 | 96.07 | 100 | 0 | 0 | 1134 | 330.4 | 374.64 | 1137.4 | 319 | 362.79 | 1139.9 | 307.9 | 350.95 | 1135 | 259.7 | 294.79
2026-04-17 08:04 | 667.5 |  | 664.7 | 663.2 | 1204.3 | 1208 | 1209.8 | 1386.62 | -37.6 | 1387.17 | 1 | 50 | 776.3 | 53000 | 4163017 | 0 | 0 | 1386.62 | 95.12 | 95.84 | 100 | 0 | 0 | 1131.8 | 335 | 379.15 | 1138.4 | 322 | 366.57 | 1141.3 | 313 | 357.17 | 1132.8 | 265.1 | 300.32
2026-04-17 08:05 | 666.7 |  | 665.2 | 662 | 1238.9 | 1243.7 | 1242.8 | 1424.05 | -35.84 | 1424.25 | 1 | 50 | 803.7 | 53002.7 | 4163044 | 0 | 0 | 1424.05 | 95.63 | 96.34 | 100 | 0 | 0 | 1131 | 345.3 | 390.56 | 1137.9 | 332.2 | 378.01 | 1142.8 | 319.8 | 365.5 | 1135.8 | 270.3 | 306.96
2026-04-17 08:06 | 666.5 |  | 666.2 | 662 | 1259.9 | 1262.5 | 1258.4 | 1446.5 | -37.57 | 1447.01 | 1 | 50 | 824.5 | 53004.7 | 4163064 | 0 | 0 | 1446.5 | 95.28 | 95.98 | 100 | 0 | 0 | 1132 | 349.7 | 395.84 | 1135.1 | 338.4 | 384.08 | 1140.3 | 326 | 371.74 | 1136.1 | 274.6 | 311.96
2026-04-17 08:07 | 663.6 |  | 665.4 | 662.9 | 1281.9 | 1281.8 | 1285.8 | 1470.75 | -35.95 | 1471.19 | 1 | 50 | 852.5 | 53007.6 | 4163093 | 0 | 0 | 1470.75 | 95.69 | 96.37 | 100 | 0 | 0 | 1132.7 | 356.5 | 403.79 | 1135.4 | 342.1 | 388.42 | 1139.3 | 331.7 | 377.86 | 1135.3 | 280.7 | 318.62
2026-04-17 08:08 | 665.9 |  | 664.8 | 663.1 | 1296.9 | 1302.1 | 1303 | 1491.64 | -36.24 | 1492.08 | 1 | 50 | 873.9 | 53009.7 | 4163114 | 0 | 0 | 1491.64 | 95.26 | 95.93 | 100 | 0 | 0 | 1133.1 | 361.4 | 409.49 | 1138.9 | 346.8 | 394.94 | 1140.8 | 335.8 | 383.08 | 1134.6 | 283.6 | 321.76
2026-04-17 08:09 | 663.3 |  | 663.2 | 660.9 | 1330.8 | 1333.7 | 1335.9 | 1525.21 | -36.02 | 1525.63 | 1 | 50 | 903.4 | 53012.7 | 4163144 | 0 | 0 | 1525.21 | 95.55 | 96.2 | 100 | 0 | 0 | 1133.2 | 367.1 | 416.01 | 1134.9 | 355.9 | 403.96 | 1138.2 | 345.9 | 393.67 | 1138.3 | 290.3 | 330.41
2026-04-17 08:10 | 665.8 |  | 662.8 | 661.3 | 1348 | 1356 | 1353.7 | 1548.51 | -35.53 | 1548.93 | 1 | 50.1 | 925.6 | 53014.9 | 4163166 | 0 | 0 | 1548.51 | 95.02 | 95.66 | 100 | 0 | 0 | 1132 | 375.1 | 424.64 | 1135.8 | 361.7 | 410.77 | 1139.8 | 349.5 | 398.41 | 1137.5 | 293.2 | 333.51
2026-04-17 08:11 | 663.3 |  | 662.3 | 660.4 | 1368.9 | 1371.3 | 1372.5 | 1567.43 | -35.45 | 1567.84 | 1 | 50.1 | 955.2 | 53017.9 | 4163196 | 0 | 0 | 1567.43 | 95.19 | 95.81 | 100 | 0 | 0 | 1132.4 | 379.9 | 430.23 | 1137.4 | 364.5 | 414.58 | 1138.3 | 354.2 | 403.57 | 1137.4 | 297.6 | 338.49
2026-04-17 08:12 | 662.1 |  | 663.4 | 660.4 | 1407.8 | 1406.6 | 1407.2 | 1607.74 | -36.57 | 1608.15 | 1 | 50.1 | 985.7 | 53021 | 4163227 | 0 | 0 | 1607.74 | 95.32 | 95.93 | 100 | 0 | 0 | 1133.1 | 387.7 | 439.35 | 1134.7 | 372.8 | 423.07 | 1141.2 | 361.3 | 412.36 | 1136 | 305.2 | 346.76
2026-04-17 08:13 | 664.4 |  | 663.3 | 659.8 | 1416.6 | 1420.4 | 1419.4 | 1620.12 | -35.86 | 1620.51 | 1 | 50 | 1009 | 53023.2 | 4163249 | 0 | 0 | 1620.12 | 94.68 | 95.27 | 100 | 0 | 0 | 1131.3 | 392.8 | 444.33 | 1137.3 | 377.4 | 429.25 | 1138.8 | 365.6 | 416.39 | 1137.7 | 307.1 | 349.44
2026-04-17 08:14 | 661.6 |  | 662.9 | 658.1 | 1446.8 | 1450.7 | 1448.2 | 1653.11 | -32.97 | 1653.44 | 1 | 50 | 1041 | 53026.4 | 4163281 | 0 | 0 | 1653.11 | 94.76 | 95.33 | 100 | 0 | 0 | 1131.2 | 398.5 | 450.77 | 1134.7 | 384.3 | 436.03 | 1139.3 | 372.1 | 423.89 | 1138.8 | 313.7 | 357.26
2026-04-17 08:15 | 663.8 |  | 662.8 | 658.8 | 1462.8 | 1468 | 1468.1 | 1673.86 | -34.78 | 1674.23 | 1 | 50 | 1065 | 53028.7 | 4163304 | 0 | 0 | 1673.96 | 94.04 | 94.6 | 100 | 0 | 0 | 1129 | 402.4 | 454.33 | 1133.9 | 390.5 | 442.8 | 1139.3 | 379.5 | 432.34 | 1137.3 | 320.8 | 364.87
2026-04-17 08:16 | 661.3 |  | 662.4 | 657.4 | 1496.4 | 1499.5 | 1500.8 | 1710.44 | -35.8 | 1710.82 | 1 | 50 | 1097.6 | 53032 | 4163337 | 0 | 0 | 1710.44 | 94.01 | 94.54 | 100 | 0 | 0 | 1131.2 | 413.4 | 467.69 | 1135.1 | 397.6 | 451.29 | 1140.5 | 386.4 | 440.69 | 1136.1 | 324.8 | 368.98
2026-04-17 08:17 | 662.5 |  | 663.7 | 659 | 1511.3 | 1514.6 | 1512.8 | 1728.86 | -35.55 | 1729.15 | 1 | 50 | 1122.5 | 53034.6 | 4163363 | 0 | 0 | 1728.93 | 93.32 | 93.83 | 100 | 0 | 0 | 1128.8 | 419.7 | 473.76 | 1136.6 | 403.7 | 457.33 | 1138.5 | 391.4 | 445.58 | 1136.8 | 328.4 | 373.34
2026-04-17 08:18 | 662.6 |  | 663.1 | 659.4 | 1540.6 | 1541.1 | 1543.5 | 1761.31 | -34.12 | 1761.64 | 1 | 50 | 1156.6 | 53037.9 | 4163396 | 0 | 0 | 1761.34 | 93.29 | 93.8 | 100 | 0 | 0 | 1127.5 | 426.8 | 481.27 | 1135 | 410.3 | 465.67 | 1138.2 | 398.5 | 453.53 | 1136.8 | 334.3 | 380.05
2026-04-17 08:19 | 662.3 |  | 664.1 | 659.7 | 1550 | 1551.1 | 1553.9 | 1773.46 | -33.51 | 1773.78 | 1 | 50 | 1181.6 | 53040.5 | 4163422 | 0 | 0 | 1773.46 | 92.51 | 92.99 | 100 | 0 | 0 | 1128.5 | 427.8 | 482.78 | 1133.8 | 414.8 | 470.28 | 1136.1 | 402 | 456.73 | 1138.8 | 338.1 | 385.01
2026-04-17 08:20 | 662.7 |  | 664 | 658.2 | 1572.7 | 1573 | 1575.6 | 1799.25 | -35.72 | 1799.36 | 1 | 50 | 1215.9 | 53043.9 | 4163456 | 0 | 0 | 1799.25 | 92.39 | 92.85 | 100 | 0 | 0 | 1128.1 | 434.5 | 490.13 | 1131.6 | 418.9 | 473.97 | 1134.8 | 409.8 | 465 | 1131.3 | 346.5 | 392.03
2026-04-17 08:21 | 664.5 |  | 663.9 | 659.3 | 1595.2 | 1601.5 | 1602.3 | 1828.26 | -35.57 | 1828.64 | 1 | 50 | 1242.7 | 53046.6 | 4163483 | 0 | 0 | 1828.34 | 91.72 | 92.17 | 100 | 0 | 0 | 1128.6 | 443.4 | 500.44 | 1129.9 | 426.8 | 482.27 | 1136.3 | 415.4 | 471.98 | 1135.3 | 349.2 | 396.47
2026-04-17 08:22 | 664.7 |  | 663.7 | 659.8 | 1625.6 | 1630.5 | 1631.6 | 1862.72 | -35.87 | 1863.06 | 1 | 50 | 1278.2 | 53050.1 | 4163518 | 0 | 0 | 1862.72 | 91.69 | 92.12 | 100 | 0 | 0 | 1123.7 | 451.9 | 507.85 | 1127.2 | 436.4 | 491.9 | 1131.8 | 424.8 | 480.81 | 1133.3 | 357.4 | 405.06
2026-04-17 08:23 | 662.7 |  | 664.3 | 659.9 | 1638.7 | 1644.3 | 1643.7 | 1877.59 | -35.31 | 1877.93 | 1 | 50 | 1305.2 | 53052.8 | 4163545 | 0 | 0 | 1877.9 | 91.04 | 91.45 | 100 | 0 | 0 | 1125.7 | 456 | 513.33 | 1126.9 | 440.7 | 496.67 | 1133.3 | 425.9 | 482.64 | 1131.7 | 359.7 | 407.1
2026-04-17 08:24 | 663.4 |  | 665.2 | 659.5 | 1664.7 | 1666.2 | 1665.4 | 1905.7 | -35.32 | 1906.02 | 1 | 50 | 1341.6 | 53056.5 | 4163582 | 0 | 0 | 1905.7 | 91.06 | 91.46 | 100 | 0 | 0 | 1123.5 | 462.5 | 519.61 | 1126.4 | 446.3 | 502.73 | 1130.2 | 435.3 | 491.93 | 1131.3 | 366.9 | 415.05
2026-04-17 08:25 | 664.7 |  | 665.1 | 659.8 | 1673.7 | 1673.7 | 1677.6 | 1916.24 | -36.64 | 1916.62 | 1 | 50 | 1369.2 | 53059.2 | 4163609 | 0 | 0 | 1916.39 | 90.5 | 90.88 | 100 | 0 | 0 | 1123.1 | 465.5 | 522.76 | 1127.8 | 448.4 | 505.67 | 1131 | 437 | 494.2 | 1128.3 | 369.9 | 417.41
2026-04-17 08:26 | 664.7 |  | 664.5 | 660.7 | 1712.6 | 1714.2 | 1717.3 | 1963.32 | -37.33 | 1963.68 | 1 | 50 | 1407 | 53063 | 4163647 | 0 | 0 | 1963.32 | 90.61 | 90.97 | 100 | 0 | 0 | 1117.5 | 476.9 | 532.92 | 1125.7 | 458.8 | 516.44 | 1129.7 | 450.2 | 508.59 | 1128.1 | 380.9 | 429.73
2026-04-17 08:27 | 663.2 |  | 665.2 | 660.9 | 1729.2 | 1736 | 1736.9 | 1984.91 | -36.67 | 1985.22 | 1 | 50 | 1435.6 | 53065.8 | 4163675 | 0 | 0 | 1985.16 | 90.17 | 90.51 | 100 | 0 | 0 | 1118.8 | 484.8 | 542.34 | 1124.4 | 468.4 | 526.7 | 1128.8 | 452.1 | 510.3 | 1129.3 | 380 | 429.11
2026-04-17 08:28 | 664 |  | 664.1 | 658.8 | 1757.4 | 1758.1 | 1759.5 | 2009.07 | -35.47 | 2009.38 | 1 | 50 | 1473.9 | 53069.6 | 4163713 | 0 | 0 | 2009.07 | 90.35 | 90.67 | 100 | 0 | 0 | 1119.3 | 485.8 | 543.72 | 1120.9 | 472.3 | 529.43 | 1130.3 | 460.9 | 520.98 | 1124.3 | 391.4 | 440.01
2026-04-17 08:29 | 664.1 |  | 665.9 | 659 | 1779.6 | 1782.1 | 1782.5 | 2040.71 | -37.65 | 2041.06 | 1 | 50 | 1503.8 | 53072.7 | 4163744 | 0 | 0 | 2040.71 | 90.02 | 90.33 | 100 | 0 | 0 | 1118.9 | 498.5 | 557.81 | 1123.7 | 481.5 | 541.02 | 1129.1 | 465.2 | 525.31 | 1128.7 | 390.7 | 440.95
2026-04-17 08:30 | 664.4 |  | 664.8 | 660.3 | 1800.6 | 1801.7 | 1807.4 | 2063.65 | -35.49 | 2063.96 | 1 | 50 | 1543.7 | 53076.6 | 4163783 | 0 | 0 | 2063.65 | 90.32 | 90.61 | 100 | 0 | 0 | 1115.8 | 504.2 | 562.55 | 1121.2 | 485 | 543.82 | 1125.2 | 474.6 | 534.02 | 1122.2 | 400.6 | 449.53
2026-04-17 08:31 | 662.9 |  | 664.7 | 660.2 | 1826.3 | 1835.3 | 1834.4 | 2097.12 | -36.68 | 2097.44 | 1 | 50 | 1573.2 | 53079.6 | 4163813 | 0 | 0 | 2097.12 | 89.98 | 90.24 | 100 | 0 | 0 | 1115.5 | 510.5 | 569.52 | 1121.1 | 495 | 554.99 | 1125.1 | 481.7 | 542 | 1124.8 | 405.7 | 456.31
2026-04-17 08:32 | 663.4 |  | 665.4 | 660.6 | 1842 | 1847.6 | 1848.3 | 2114.35 | -35.96 | 2114.66 | 1 | 50 | 1613.8 | 53083.7 | 4163854 | 0 | 0 | 2115.08 | 90.28 | 90.52 | 100 | 0 | 0 | 1115 | 516.2 | 575.6 | 1121.7 | 499.4 | 560.16 | 1125.8 | 484.4 | 545.34 | 1121.6 | 409.7 | 459.54
2026-04-17 08:33 | 664.9 |  | 665.6 | 659.6 | 1861.9 | 1865.1 | 1863.8 | 2134.61 | -35.19 | 2134.91 | 1 | 50 | 1644.5 | 53086.8 | 4163885 | 0 | 0 | 2134.61 | 90.01 | 90.24 | 100 | 0 | 0 | 1112.4 | 520.9 | 579.43 | 1119.7 | 504.8 | 565.19 | 1125.8 | 491 | 552.77 | 1122.1 | 414.3 | 464.9
2026-04-17 08:34 | 664.1 |  | 666 | 660.7 | 1897 | 1905.2 | 1907.5 | 2180.63 | -37.09 | 2181.32 | 1 | 50 | 1686.7 | 53091 | 4163927 | 0 | 0 | 2181.01 | 90.35 | 90.56 | 100 | 0 | 0 | 1114.5 | 531.9 | 592.81 | 1118.4 | 516.9 | 578.14 | 1124.8 | 501.2 | 563.7 | 1119.8 | 423.1 | 473.77
2026-04-17 08:35 | 664.9 |  | 666 | 659.4 | 1913.1 | 1914.2 | 1918.3 | 2192.76 | -36.1 | 2193.05 | 1 | 50 | 1718.2 | 53094.1 | 4163958 | 0 | 0 | 2192.76 | 90.1 | 90.28 | 100 | 0 | 0 | 1113.1 | 536.6 | 597.34 | 1118.5 | 518.6 | 580.03 | 1122.8 | 505.6 | 567.7 | 1119.2 | 425.4 | 476.11
2026-04-17 08:36 | 664.7 |  | 665.8 | 660.1 | 1939 | 1942.2 | 1945.1 | 2223.54 | -36.03 | 2223.83 | 1 | 50 | 1761.3 | 53098.5 | 4164002 | 0 | 0 | 2223.54 | 90.43 | 90.6 | 100 | 0 | 0 | 1112 | 541.7 | 602.39 | 1118.9 | 526.5 | 589.05 | 1123.8 | 512.4 | 575.79 | 1119.5 | 432.8 | 484.57
2026-04-17 08:37 | 663.7 |  | 666.3 | 660.7 | 1953 | 1959.7 | 1964.5 | 2244.87 | -37.07 | 2244.88 | 1 | 50 | 1793.5 | 53101.7 | 4164034 | 0 | 0 | 2244.87 | 90.21 | 90.35 | 100 | 0 | 0 | 1112 | 547.3 | 608.65 | 1115.9 | 532.8 | 594.58 | 1123.3 | 517.5 | 581.32 | 1117.5 | 437.9 | 489.3
2026-04-17 08:38 | 665.7 |  | 666.6 | 661 | 1991 | 1998 | 2001.4 | 2289.77 | -37.56 | 2290.01 | 1 | 50 | 1838.5 | 53106.1 | 4164078 | 0 | 0 | 2289.77 | 90.54 | 90.67 | 100 | 0 | 0 | 1109.1 | 560.3 | 621.46 | 1117 | 542.8 | 606.27 | 1122.8 | 527.7 | 592.47 | 1118.3 | 445.6 | 498.35
2026-04-17 08:39 | 666.3 |  | 667.1 | 661 | 2007.6 | 2010 | 2012.8 | 2305.35 | -36.94 | 2305.64 | 1 | 50 | 1871.7 | 53109.5 | 4164112 | 0 | 0 | 2305.35 | 90.3 | 90.4 | 100 | 0 | 0 | 1110.5 | 561.9 | 623.98 | 1117.6 | 546.2 | 610.42 | 1120.6 | 533.6 | 597.96 | 1119 | 449.6 | 503.05
2026-04-17 08:40 | 667.9 |  | 669.1 | 662.9 | 2010.8 | 2017.3 | 2017.5 | 2317.66 | -37.48 | 2317.97 | 1 | 50 | 1916.3 | 53113.9 | 4164156 | 0 | 0 | 2320.93 | 90.59 | 90.68 | 100 | 0 | 0 | 1108.2 | 570.6 | 632.33 | 1116.4 | 551.1 | 615.24 | 1119.8 | 533.6 | 597.57 | 1118.2 | 448.8 | 501.86
2026-04-17 08:41 | 665.5 |  | 667.8 | 662.3 | 2028.4 | 2038.5 | 2036.6 | 2336.84 | -36.9 | 2337.14 | 1 | 50 | 1949.9 | 53117.3 | 4164190 | 0 | 0 | 2336.86 | 90.36 | 90.42 | 100 | 0 | 0 | 1107.6 | 570.5 | 631.94 | 1115 | 555.3 | 619.16 | 1118.8 | 541.5 | 605.88 | 1114.8 | 457.6 | 510.15
2026-04-17 08:42 | 667.7 |  | 668.7 | 663.2 | 2070 | 2074.9 | 2076.6 | 2384.6 | -39.15 | 2384.93 | 1 | 50 | 1995.3 | 53121.7 | 4164234 | 0 | 0 | 2384.6 | 90.64 | 90.68 | 100 | 0 | 0 | 1108 | 584.4 | 647.48 | 1115.8 | 564.9 | 630.28 | 1118.4 | 552.4 | 617.81 | 1116.3 | 465.8 | 519.95
2026-04-17 08:43 | 664.9 |  | 667.5 | 661.8 | 2080.9 | 2092 | 2090.9 | 2397.72 | -34.89 | 2397.97 | 1 | 50 | 2029.8 | 53125.3 | 4164270 | 0 | 0 | 2397.72 | 90.41 | 90.42 | 100 | 0 | 0 | 1109 | 588.1 | 652.16 | 1114.4 | 568.5 | 633.49 | 1115.3 | 556.8 | 621.02 | 1116.3 | 467.7 | 522.11
2026-04-17 08:44 | 665 |  | 667.8 | 662.3 | 2101.4 | 2113.4 | 2113.9 | 2422.13 | -36.72 | 2422.41 | 1 | 50 | 2076.3 | 53130 | 4164317 | 0 | 0 | 2422.64 | 90.71 | 90.71 | 100 | 0 | 0 | 1106 | 595.8 | 658.93 | 1113.1 | 577.4 | 642.76 | 1115.6 | 561.7 | 626.59 | 1116.3 | 470.2 | 524.89
2026-04-17 08:45 | 664.2 |  | 667 | 661.4 | 2125.2 | 2135.8 | 2137.8 | 2447.66 | -37.88 | 2447.73 | 1 | 50 | 2111.4 | 53133.4 | 4164351 | 0 | 0 | 2447.66 | 90.46 | 90.43 | 100 | 0 | 0 | 1105 | 597.8 | 660.54 | 1112.9 | 582 | 647.68 | 1116 | 570.9 | 637.11 | 1112.3 | 480.2 | 534.08
2026-04-17 08:46 | 665.2 |  | 667.5 | 659.7 | 2167.3 | 2174.9 | 2173.2 | 2492.43 | -38.48 | 2492.72 | 1 | 50 | 2159.1 | 53138.1 | 4164398 | 0 | 0 | 2492.69 | 90.74 | 90.69 | 100 | 0 | 0 | 1106 | 614.3 | 679.39 | 1112 | 594.3 | 660.86 | 1115.8 | 577.3 | 644.16 | 1115.5 | 483.7 | 539.56
2026-04-17 08:47 | 667.4 |  | 668.9 | 662.8 | 2173.9 | 2179.6 | 2182.5 | 2505.5 | -37.38 | 2505.78 | 1 | 50 | 2206.4 | 53143 | 4164447 | 0 | 0 | 2505.5 | 90.99 | 90.92 | 100 | 0 | 0 | 1104.5 | 615.6 | 679.98 | 1112.5 | 596 | 663 | 1115.1 | 582.9 | 649.97 | 1113.8 | 489.7 | 545.44
2026-04-17 08:48 | 663.7 |  | 666.8 | 660.8 | 2208.8 | 2219.1 | 2217.4 | 2540.28 | -34.8 | 2540.53 | 1 | 50 | 2242.8 | 53146.6 | 4164483 | 0 | 0 | 2540.28 | 90.77 | 90.68 | 100 | 0 | 0 | 1103 | 622.2 | 686.9 | 1110.4 | 603.8 | 670.48 | 1115.3 | 592.2 | 660.5 | 1111.6 | 499.5 | 555.27
2026-04-17 08:49 | 667 |  | 668.6 | 661.9 | 2230 | 2230 | 2236.2 | 2565.77 | -38.11 | 2566.03 | 1 | 50 | 2292.1 | 53151.5 | 4164532 | 0 | 0 | 2565.77 | 91.04 | 90.93 | 100 | 0 | 0 | 1104 | 631 | 696.6 | 1112.1 | 611.8 | 680.39 | 1115.3 | 595.1 | 663.75 | 1112.8 | 501.4 | 557.99
2026-04-17 08:50 | 664.7 |  | 667.6 | 660 | 2244.4 | 2252.6 | 2246.4 | 2580.94 | -36.31 | 2581.19 | 1 | 50 | 2329.2 | 53155.3 | 4164570 | 0 | 0 | 2580.94 | 90.82 | 90.69 | 100 | 0 | 0 | 1103.3 | 635.3 | 701.02 | 1111.1 | 613.6 | 681.79 | 1113.9 | 600.7 | 669.16 | 1111.7 | 505.7 | 562.18
2026-04-17 08:51 | 665.8 |  | 668.3 | 660.2 | 2256.9 | 2266.3 | 2266.2 | 2599.55 | -38.92 | 2599.82 | 1 | 50 | 2379.1 | 53160.2 | 4164619 | 0 | 0 | 2599.55 | 91.09 | 90.93 | 100 | 0 | 0 | 1101.1 | 640.3 | 704.98 | 1109.8 | 619.3 | 687.3 | 1112.3 | 605.2 | 673.19 | 1111.6 | 510 | 566.97
2026-04-17 08:52 | 664.6 |  | 667.9 | 662 | 2267.8 | 2276.4 | 2276.7 | 2609.97 | -36.26 | 2610.22 | 1 | 50 | 2417.4 | 53164 | 4164657 | 0 | 0 | 2609.97 | 90.89 | 90.71 | 100 | 0 | 0 | 1100.5 | 642.4 | 706.98 | 1109.9 | 620.4 | 688.6 | 1111.3 | 609.4 | 677.26 | 1112.8 | 513.1 | 570.97
2026-04-17 08:53 | 664.1 |  | 666.7 | 660.5 | 2318.4 | 2323.2 | 2321.3 | 2662.75 | -37.73 | 2663.02 | 1 | 50 | 2469 | 53169.1 | 4164708 | 0 | 0 | 2662.75 | 91.16 | 90.96 | 100 | 0 | 0 | 1101 | 654.3 | 720.34 | 1109.9 | 633.9 | 703.53 | 1111.8 | 621.2 | 690.65 | 1108.4 | 525.8 | 582.8
2026-04-17 08:54 | 665.4 |  | 668.2 | 662 | 2329.1 | 2337.9 | 2342.7 | 2683.51 | -37.37 | 2683.76 | 1 | 50 | 2507.7 | 53173 | 4164747 | 0 | 0 | 2683.51 | 90.94 | 90.72 | 100 | 0 | 0 | 1099.5 | 660.9 | 726.71 | 1108.1 | 641.7 | 711.02 | 1112 | 625.1 | 695.09 | 1109.4 | 527 | 584.67
2026-04-17 08:55 | 664.2 |  | 667.2 | 659.1 | 2365 | 2372.3 | 2368.8 | 2716.12 | -35.94 | 2716.36 | 1 | 50 | 2559.6 | 53178.3 | 4164800 | 0 | 0 | 2716.12 | 91.18 | 90.94 | 100 | 0 | 0 | 1099.5 | 667.7 | 734.1 | 1105.9 | 648.4 | 717.1 | 1112.5 | 633.7 | 705.03 | 1107.7 | 537.3 | 595.2
2026-04-17 08:56 | 665.1 |  | 667.6 | 661 | 2372.7 | 2384.9 | 2381.1 | 2734.45 | -36.97 | 2734.71 | 1 | 50 | 2598.2 | 53182.1 | 4164838 | 0 | 0 | 2734.51 | 90.94 | 90.68 | 100 | 0 | 0 | 1099.9 | 675.2 | 742.63 | 1108.1 | 653.7 | 724.33 | 1111.6 | 636.8 | 707.83 | 1106.8 | 537.1 | 594.47
2026-04-17 08:57 | 664.9 |  | 667.5 | 661.3 | 2377.3 | 2385.2 | 2384.5 | 2737.65 | -37.74 | 2737.44 | 1 | 50 | 2650.8 | 53187.4 | 4164891 | 0 | 0 | 2737.65 | 91.19 | 90.9 | 100 | 0 | 0 | 1099.3 | 673.8 | 740.71 | 1105.9 | 655.4 | 724.85 | 1111.2 | 638.8 | 709.78 | 1106.2 | 540.3 | 597.64
2026-04-17 08:58 | 667.9 |  | 669.6 | 663.5 | 2383.8 | 2389.8 | 2395.1 | 2749.45 | -37.47 | 2749.7 | 1 | 50 | 2690.4 | 53191.4 | 4164931 | 0 | 0 | 2749.45 | 90.97 | 90.66 | 100 | 0 | 0 | 1097.4 | 679.7 | 745.94 | 1104.9 | 658.6 | 727.69 | 1110.7 | 641.4 | 712.45 | 1107.9 | 540.6 | 598.91
2026-04-17 08:59 | 666.6 |  | 669.6 | 662.1 | 2433.6 | 2445.2 | 2439.9 | 2809.12 | -39.68 | 2809.41 | 1 | 50 | 2744.7 | 53196.8 | 4164985 | 0 | 0 | 2809.31 | 91.22 | 90.89 | 100 | 0 | 0 | 1098.5 | 693.5 | 761.8 | 1104 | 673.6 | 743.7 | 1105.8 | 658.5 | 728.17 | 1108.7 | 551.7 | 611.68
2026-04-17 09:00 | 669.1 |  | 670.8 | 664.2 | 2453.7 | 2456.7 | 2460.8 | 2831.22 | -37.55 | 2831.49 | 1 | 50 | 2784.6 | 53200.8 | 4165025 | 0 | 0 | 2831.36 | 90.98 | 90.64 | 100 | 0 | 0 | 1097.3 | 701.1 | 769.28 | 1105.9 | 677.4 | 749.14 | 1107.8 | 661.5 | 732.76 | 1106.6 | 556.5 | 615.83
2026-04-17 09:01 | 666.8 |  | 669.6 | 663.3 | 2468.5 | 2471.7 | 2477.4 | 2845.06 | -36.58 | 2845.3 | 1 | 50 | 2839.1 | 53206.2 | 4165079 | 0 | 0 | 2845.06 | 91.22 | 90.85 | 100 | 0 | 0 | 1095.9 | 700.9 | 768.08 | 1101.9 | 679.5 | 748.7 | 1106.8 | 669.5 | 740.99 | 1103.8 | 565.9 | 624.61
2026-04-17 09:02 | 667.3 |  | 669.9 | 663.3 | 2507.7 | 2507.9 | 2514.1 | 2887.59 | -38.76 | 2887.85 | 1 | 50 | 2881.3 | 53210.5 | 4165122 | 0 | 0 | 2887.59 | 91.06 | 90.67 | 100 | 0 | 0 | 1097 | 710.8 | 780.37 | 1103.9 | 692.1 | 763.96 | 1107.5 | 677 | 749.8 | 1107.7 | 569.9 | 631.23
2026-04-17 09:03 | 667.7 |  | 670.2 | 662.2 | 2518 | 2526.1 | 2522.5 | 2906.2 | -37.92 | 2906.44 | 1 | 50 | 2937.1 | 53215.9 | 4165176 | 0 | 0 | 2906.2 | 91.3 | 90.89 | 100 | 0 | 0 | 1096 | 717.8 | 786.76 | 1105.4 | 695 | 768.28 | 1107.3 | 681.3 | 753.9 | 1104.8 | 574.6 | 634.81
2026-04-17 09:04 | 667 |  | 669.2 | 662 | 2537.2 | 2545.2 | 2543.5 | 2925.94 | -38.44 | 2926.2 | 1 | 50 | 2979.2 | 53220.2 | 4165219 | 0 | 0 | 2925.94 | 91.1 | 90.66 | 100 | 0 | 0 | 1096.5 | 722.7 | 792.42 | 1102.8 | 700.8 | 772.86 | 1108.2 | 685.6 | 759.83 | 1104.1 | 578.6 | 638.8
2026-04-17 09:05 | 666.9 |  | 670.6 | 663.7 | 2549.2 | 2555.8 | 2559.6 | 2945.04 | -37.67 | 2945.28 | 1 | 50 | 3036.6 | 53225.9 | 4165276 | 0 | 0 | 2945.22 | 91.35 | 90.89 | 100 | 0 | 0 | 1094.5 | 730.1 | 799.14 | 1104.3 | 705 | 778.49 | 1106.3 | 689.9 | 763.24 | 1106.6 | 579.3 | 641.41
2026-04-17 09:06 | 666 |  | 669.5 | 663.8 | 2570.4 | 2581.6 | 2582.9 | 2969.52 | -40.74 | 2969.78 | 1 | 50 | 3080.2 | 53230.4 | 4165321 | 0 | 0 | 2969.52 | 91.17 | 90.69 | 100 | 0 | 0 | 1092.5 | 735.5 | 803.56 | 1103.8 | 710.4 | 784.09 | 1104.8 | 697.7 | 770.87 | 1105.7 | 587.1 | 649.13
2026-04-17 09:07 | 668 |  | 670.6 | 662.7 | 2606.4 | 2613 | 2609.3 | 3008.29 | -39.07 | 3008.56 | 1 | 50 | 3138.6 | 53236.1 | 4165378 | 0 | 0 | 3008.29 | 91.41 | 90.91 | 100 | 0 | 0 | 1092 | 743.9 | 812.39 | 1101.7 | 723.6 | 796.28 | 1105.3 | 706.9 | 781.33 | 1103.7 | 595.4 | 657.1
2026-04-17 09:08 | 669.2 |  | 671.4 | 665 | 2614.9 | 2615.8 | 2621.5 | 3021.04 | -39.36 | 3021.3 | 1 | 50 | 3182.1 | 53240.5 | 4165422 | 0 | 0 | 3021.18 | 91.22 | 90.7 | 100 | 0 | 0 | 1092.5 | 749.9 | 819.25 | 1100.9 | 725.3 | 799.1 | 1105 | 708.6 | 782.97 | 1103.3 | 596.9 | 658.53
2026-04-17 09:09 | 668.4 |  | 670.5 | 664.3 | 2635.7 | 2642.4 | 2646.4 | 3045.29 | -39.33 | 3045.54 | 1 | 50 | 3240.5 | 53246.4 | 4165481 | 0 | 0 | 3045.29 | 91.44 | 90.89 | 100 | 0 | 0 | 1093.5 | 754.3 | 824.82 | 1100.2 | 731.4 | 804.65 | 1104.1 | 715.9 | 790.39 | 1103.3 | 602.5 | 664.73
2026-04-17 09:10 | 666.8 |  | 669.2 | 664.2 | 2648.1 | 2660.9 | 2658 | 3060.52 | -39.2 | 3060.78 | 1 | 50 | 3284.6 | 53250.7 | 4165524 | 0 | 0 | 3060.52 | 91.24 | 90.68 | 100 | 0 | 0 | 1090.4 | 759.6 | 828.25 | 1099.9 | 736.2 | 809.72 | 1103.3 | 719.7 | 794.01 | 1102.7 | 605.3 | 667.49
2026-04-17 09:11 | 666.6 |  | 669.3 | 663.5 | 2665.3 | 2682.2 | 2675.9 | 3080.79 | -41.51 | 3081.06 | 1 | 50 | 3343.7 | 53256.7 | 4165584 | 0 | 0 | 3080.8 | 91.42 | 90.84 | 100 | 0 | 0 | 1090.9 | 764.8 | 834.27 | 1101.4 | 739.4 | 814.35 | 1103.3 | 724.9 | 799.73 | 1102.8 | 609.5 | 672.16
2026-04-17 09:12 | 667.5 |  | 669.5 | 663.7 | 2695 | 2706.1 | 2703.6 | 3109.69 | -40.96 | 3109.95 | 1 | 50 | 3388.4 | 53261.1 | 4165628 | 0 | 0 | 3109.69 | 91.22 | 90.62 | 100 | 0 | 0 | 1091.5 | 772 | 842.66 | 1100.1 | 747 | 821.73 | 1102.7 | 731.8 | 806.97 | 1101.5 | 617.6 | 680.26
2026-04-17 09:13 | 667.4 |  | 670.3 | 664.3 | 2708.6 | 2717.5 | 2721 | 3132.02 | -39.28 | 3132.26 | 1 | 49.9 | 3449.4 | 53267.2 | 4165689 | 0 | 0 | 3132.02 | 91.47 | 90.84 | 100 | 0 | 0 | 1090.1 | 777.8 | 847.89 | 1097.9 | 754.5 | 828.32 | 1103.8 | 736.5 | 812.98 | 1096.8 | 624.3 | 684.69
2026-04-17 09:14 | 669.6 |  | 671.4 | 663.5 | 2724.8 | 2728.2 | 2726.5 | 3147.43 | -38.65 | 3147.66 | 1 | 50 | 3509.9 | 53273.3 | 4165750 | 0 | 0 | 3147.43 | 91.64 | 91 | 100 | 0 | 0 | 1089.5 | 782.3 | 852.27 | 1098.4 | 758.8 | 833.47 | 1101.7 | 740.9 | 816.28 | 1102.8 | 623.7 | 687.77
2026-04-17 09:15 | 668.6 |  | 671 | 666.1 | 2725.5 | 2740.7 | 2737.1 | 3161.58 | -40.09 | 3161.84 | 1 | 50 | 3555.4 | 53277.9 | 4165796 | 0 | 0 | 3161.58 | 91.44 | 90.78 | 100 | 0 | 0 | 1090 | 784.2 | 854.78 | 1099.3 | 759 | 834.39 | 1099.2 | 747.1 | 821.2 | 1098.2 | 631.7 | 693.72
2026-04-17 09:16 | 666.6 |  | 669.8 | 664.1 | 2770.5 | 2783 | 2783.5 | 3202.02 | -38.6 | 3202.25 | 1 | 49.9 | 3616.7 | 53284 | 4165857 | 0 | 0 | 3202.02 | 91.63 | 90.95 | 100 | 0 | 0 | 1087 | 793.8 | 862.89 | 1096.4 | 774.9 | 849.57 | 1099.8 | 757.5 | 833.14 | 1098.8 | 638.3 | 701.33
2026-04-17 09:17 | 668.9 |  | 671.2 | 663.5 | 2784.8 | 2793.3 | 2790 | 3219.92 | -39.81 | 3220.14 | 1 | 49.9 | 3662.2 | 53288.5 | 4165902 | 0 | 0 | 3219.92 | 91.42 | 90.71 | 100 | 0 | 0 | 1086.5 | 801.2 | 870.48 | 1095.4 | 779.4 | 853.78 | 1098.8 | 762.8 | 838.14 | 1097.8 | 641.6 | 704.3
2026-04-17 09:18 | 668.5 |  | 671.2 | 665.2 | 2789.8 | 2800.8 | 2802.9 | 3230.53 | -40.04 | 3230.78 | 1 | 49.9 | 3724.2 | 53294.8 | 4165965 | 0 | 0 | 3230.53 | 91.61 | 90.88 | 100 | 0 | 0 | 1085.8 | 802 | 870.85 | 1093.4 | 784.4 | 857.67 | 1098.3 | 766.4 | 841.74 | 1098 | 644.5 | 707.61
2026-04-17 09:19 | 668.5 |  | 671.2 | 665.5 | 2821.2 | 2832.2 | 2830 | 3268.78 | -41.41 | 3269.04 | 1 | 49.9 | 3772 | 53299.4 | 4166011 | 0 | 0 | 3268.78 | 91.43 | 90.69 | 100 | 0 | 0 | 1083.5 | 812.8 | 880.71 | 1093.5 | 791.4 | 865.37 | 1098 | 777.4 | 853.16 | 1094.8 | 655.2 | 717.32
2026-04-17 09:20 | 667.4 |  | 669.7 | 664.2 | 2850.8 | 2867 | 2864.1 | 3299.68 | -39.88 | 3299.91 | 1 | 49.9 | 3834.3 | 53305.8 | 4166075 | 0 | 0 | 3299.68 | 91.59 | 90.83 | 100 | 0 | 0 | 1085 | 822.3 | 892.24 | 1092.4 | 800.6 | 874.53 | 1099 | 781.7 | 859.09 | 1096.3 | 658.3 | 721.72
2026-04-17 09:21 | 669.3 |  | 671.5 | 664.3 | 2850.6 | 2862.7 | 2855.8 | 3299.69 | -40.05 | 3299.94 | 1 | 50 | 3882 | 53310.5 | 4166122 | 0 | 0 | 3301.8 | 91.4 | 90.62 | 100 | 0 | 0 | 1084.6 | 824 | 893.76 | 1092.9 | 798.6 | 872.78 | 1098.3 | 783.9 | 859.63 | 1095.7 | 659.1 | 722.14
2026-04-17 09:22 | 669.9 |  | 672 | 665 | 2882 | 2886.3 | 2887.9 | 3332.73 | -41.02 | 3332.98 | 1 | 50 | 3945.8 | 53316.9 | 4166186 | 0 | 0 | 3332.73 | 91.58 | 90.77 | 100 | 0 | 0 | 1083.1 | 829.2 | 898.1 | 1093.9 | 807.2 | 882.99 | 1093.8 | 795.4 | 870.04 | 1095.3 | 666.9 | 730.47
2026-04-17 09:23 | 669.2 |  | 671.6 | 664.3 | 2900.9 | 2907.3 | 2907.7 | 3353.17 | -38.55 | 3353.39 | 1 | 49.9 | 3994.1 | 53321.6 | 4166233 | 0 | 0 | 3353.17 | 91.38 | 90.56 | 100 | 0 | 0 | 1084.6 | 833.4 | 903.91 | 1091.1 | 813.6 | 887.7 | 1094.7 | 798.9 | 874.59 | 1095.8 | 671.5 | 735.84
2026-04-17 09:24 | 668.8 |  | 671.4 | 665.1 | 2927.1 | 2934.6 | 2942.7 | 3387.05 | -39.25 | 3387.28 | 1 | 50 | 4059.9 | 53328.3 | 4166300 | 0 | 0 | 3387.05 | 91.57 | 90.73 | 100 | 0 | 0 | 1084 | 842.8 | 913.58 | 1091.2 | 821.6 | 896.52 | 1096.8 | 805.3 | 883.27 | 1095.6 | 678.5 | 743.32
2026-04-17 09:25 | 670.7 |  | 674.9 | 670.4 | 2935.3 | 2947.7 | 2947.1 | 3403.86 | -44.56 | 3404.17 | 1 | 50 | 4109.9 | 53333.3 | 4166350 | 0 | 0 | 3403.86 | 91.4 | 90.54 | 100 | 0 | 0 | 1083.3 | 848.7 | 919.37 | 1092.7 | 824.6 | 901.06 | 1096.7 | 808.9 | 887.17 | 1095.9 | 680.6 | 745.86
2026-04-17 09:26 | 670.6 |  | 674.6 | 667 | 2950.8 | 2957.2 | 2953.2 | 3418.18 | -42.22 | 3418.45 | 1 | 50 | 4175.6 | 53339.9 | 4166416 | 0 | 0 | 3418.18 | 91.58 | 90.69 | 100 | 0 | 0 | 1082.3 | 853.8 | 924.03 | 1091.6 | 829.8 | 905.86 | 1095.2 | 811.7 | 889 | 1095.5 | 682.9 | 748.08
2026-04-17 09:27 | 672.6 |  | 675 | 667.2 | 2963.4 | 2975.5 | 2968.1 | 3430.99 | -38.02 | 3431.21 | 1 | 50 | 4225 | 53344.9 | 4166466 | 0 | 0 | 3431.21 | 91.39 | 90.48 | 100 | 0 | 0 | 1080.7 | 857.3 | 926.53 | 1092.4 | 831.5 | 908.31 | 1093.8 | 818.5 | 895.29 | 1093.8 | 687 | 751.45
2026-04-17 09:28 | 671.7 |  | 673.2 | 665.4 | 2985.9 | 2996.8 | 2993.1 | 3461.72 | -35.48 | 3461.72 | 1 | 49.9 | 4292.3 | 53351.6 | 4166533 | 0 | 0 | 3461.72 | 91.57 | 90.65 | 100 | 0 | 0 | 1082.4 | 862.7 | 933.81 | 1090.3 | 838.2 | 913.94 | 1093 | 826.8 | 903.65 | 1091.4 | 697.4 | 761.13
2026-04-17 09:29 | 671 |  | 675.6 | 667.7 | 3015.8 | 3023.2 | 3028 | 3482.16 | -42.49 | 3482.46 | 1 | 50 | 4341.5 | 53356.4 | 4166581 | 0 | 0 | 3482.46 | 91.36 | 90.42 | 100 | 0 | 0 | 1081.8 | 869.5 | 940.58 | 1089 | 848 | 923.53 | 1093.6 | 828.9 | 906.47 | 1091.4 | 697.9 | 761.71
2026-04-17 09:30 | 669.3 |  | 672.9 | 666.4 | 3030.2 | 3041.7 | 3044.2 | 3514.61 | -39.54 | 3514.86 | 1 | 50 | 4409.8 | 53363.3 | 4166650 | 0 | 0 | 3514.73 | 91.54 | 90.58 | 100 | 0 | 0 | 1081 | 878.3 | 949.44 | 1087.9 | 854.9 | 930.01 | 1091.7 | 838.9 | 915.86 | 1091 | 706.2 | 770.49
2026-04-17 09:31 | 669 |  | 672.6 | 666.4 | 3038 | 3048.7 | 3057.5 | 3524.79 | -40.18 | 3525.03 | 1 | 50 | 4461.6 | 53368.4 | 4166701 | 0 | 0 | 3524.79 | 91.39 | 90.42 | 100 | 0 | 0 | 1079.5 | 879.9 | 949.81 | 1087.6 | 857.8 | 932.93 | 1093.6 | 841.2 | 919.93 | 1090.8 | 709.7 | 774.14
2026-04-17 09:32 | 670.5 |  | 672.6 | 665.4 | 3069.3 | 3081.6 | 3079.5 | 3559.83 | -42.44 | 3560.09 | 1 | 49.9 | 4529.9 | 53375.3 | 4166770 | 0 | 0 | 3559.86 | 91.55 | 90.55 | 100 | 0 | 0 | 1081 | 888.9 | 960.91 | 1087.9 | 866.1 | 942.22 | 1092.5 | 849.3 | 927.87 | 1089.8 | 716.7 | 781.02
2026-04-17 09:33 | 669.9 |  | 672.9 | 666.6 | 3087.5 | 3101 | 3098.9 | 3582.33 | -39.65 | 3582.55 | 1 | 49.9 | 4581.4 | 53380.4 | 4166821 | 0 | 0 | 3582.36 | 91.36 | 90.35 | 100 | 0 | 0 | 1078.6 | 896 | 966.46 | 1086.4 | 872.2 | 947.53 | 1093.8 | 855.3 | 935.52 | 1089.8 | 721.2 | 785.97
2026-04-17 09:34 | 671.1 |  | 672.9 | 666 | 3120.4 | 3126.8 | 3128.6 | 3616.86 | -40.62 | 3617.08 | 1 | 49.9 | 4650.8 | 53387.4 | 4166891 | 0 | 0 | 3617.08 | 91.51 | 90.48 | 100 | 0 | 0 | 1078.1 | 904.1 | 974.66 | 1087.9 | 878.9 | 956.18 | 1093.2 | 862.7 | 943.05 | 1091.8 | 728.7 | 795.55
2026-04-17 09:35 | 670.1 |  | 672.8 | 666.4 | 3133 | 3141.9 | 3147.7 | 3636.16 | -42.11 | 3636.4 | 1 | 49.9 | 4704.2 | 53392.8 | 4166945 | 0 | 0 | 3636.16 | 91.35 | 90.3 | 100 | 0 | 0 | 1077.8 | 909.1 | 979.86 | 1087.5 | 887.9 | 965.72 | 1090.4 | 867.5 | 945.91 | 1088.8 | 731.7 | 796.7
2026-04-17 09:36 | 669.5 |  | 672.9 | 667.1 | 3134.7 | 3147.3 | 3149.4 | 3639.16 | -40.48 | 3639.38 | 1 | 49.9 | 4774.2 | 53399.8 | 4167015 | 0 | 0 | 3640.08 | 91.49 | 90.42 | 100 | 0 | 0 | 1077.6 | 908.2 | 978.63 | 1084.9 | 888.6 | 964.04 | 1089.8 | 869.7 | 947.79 | 1088.1 | 735.8 | 800.67
2026-04-17 09:37 | 669.9 |  | 671.9 | 665 | 3150.6 | 3155.4 | 3158.4 | 3644.5 | -41.56 | 3644.74 | 1 | 49.9 | 4827.8 | 53405.1 | 4167068 | 0 | 0 | 3644.5 | 91.33 | 90.24 | 100 | 0 | 0 | 1077.5 | 909.7 | 980.25 | 1083.6 | 889.7 | 964.04 | 1089.3 | 872.7 | 950.59 | 1086.6 | 738.5 | 802.43
2026-04-17 09:38 | 670.4 |  | 673.6 | 667.2 | 3161.9 | 3172.3 | 3175.7 | 3671.58 | -38.59 | 3671.78 | 1 | 49.9 | 4898.3 | 53412.1 | 4167138 | 0 | 0 | 3671.58 | 91.45 | 90.34 | 100 | 0 | 0 | 1074.7 | 917.9 | 986.45 | 1084.9 | 895.7 | 971.78 | 1087.8 | 879.8 | 957.06 | 1087.8 | 744.9 | 810.31
2026-04-17 09:39 | 670.9 |  | 674.4 | 667.8 | 3185.5 | 3195.3 | 3200.2 | 3702.42 | -41.13 | 3702.65 | 1 | 50 | 4952.6 | 53417.5 | 4167192 | 0 | 0 | 3702.42 | 91.27 | 90.15 | 100 | 0 | 0 | 1073.5 | 927.5 | 995.68 | 1084.9 | 903.4 | 980.12 | 1086.3 | 888.7 | 965.39 | 1086.6 | 749.8 | 814.69
2026-04-17 09:40 | 671 |  | 674.6 | 668.2 | 3197.3 | 3206.9 | 3207.4 | 3714.53 | -41.88 | 3714.77 | 1 | 50 | 5025.1 | 53424.8 | 4167265 | 0 | 0 | 3718.45 | 91.43 | 90.29 | 100 | 0 | 0 | 1075 | 933.3 | 1003.31 | 1083.9 | 908.6 | 984.84 | 1086.3 | 889 | 965.72 | 1085.1 | 749.6 | 813.37
2026-04-17 09:41 | 670.3 |  | 672.8 | 665.1 | 3216.1 | 3231.7 | 3222.2 | 3728.91 | -40.97 | 3729.14 | 1 | 50 | 5078.7 | 53430.1 | 4167318 | 0 | 0 | 3728.91 | 91.24 | 90.08 | 100 | 0 | 0 | 1072.5 | 934.8 | 1002.56 | 1083.6 | 910.1 | 986.16 | 1084.6 | 897.3 | 972.97 | 1084.2 | 757.7 | 821.47
2026-04-17 09:42 | 671.7 |  | 673.7 | 665.8 | 3237.3 | 3241.5 | 3245.3 | 3754.81 | -42.21 | 3755.04 | 1 | 50 | 5151.9 | 53437.5 | 4167392 | 0 | 0 | 3754.81 | 91.4 | 90.22 | 100 | 0 | 0 | 1072.1 | 940.9 | 1008.78 | 1082.9 | 917.8 | 993.93 | 1084.3 | 904.8 | 981.09 | 1082.8 | 762.5 | 825.68
2026-04-17 09:43 | 669.2 |  | 673 | 666.7 | 3251 | 3266.5 | 3267.5 | 3773.18 | -40.8 | 3773.4 | 1 | 50 | 5207.3 | 53443 | 4167447 | 0 | 0 | 3773.25 | 91.24 | 90.04 | 100 | 0 | 0 | 1072.5 | 948.5 | 1017.22 | 1081.7 | 923.7 | 999.21 | 1084.6 | 906.8 | 983.49 | 1082.5 | 764.9 | 828.05
2026-04-17 09:44 | 670.4 |  | 673.3 | 665.9 | 3276.4 | -3261.2 | -3266 | 3804.14 | -39.39 | 3804.35 | 1 | 50 | 5282.3 | 53450.4 | 4167521 | 0 | 0 | 3804.25 | 91.41 | 90.19 | 100 | 0 | 0 | 1073.1 | 953.3 | 1022.98 | 1080.3 | 932 | 1006.84 | 1086.8 | 913.5 | 992.8 | 1080.1 | 776.7 | 838.92
2026-04-17 09:45 | 671.4 |  | 674 | 667.2 | -3262.7 | -3258.6 | -3256 | 3816.06 | -39.53 | 3816.27 | 1 | 50 | 5337.4 | 53456 | 4167577 | 0 | 0 | 3816.06 | 91.22 | 89.99 | 100 | 0 | 0 | 1072.1 | 959.5 | 1028.69 | 1081.2 | 935.1 | 1011.05 | 1082.2 | 919.6 | 995.15 | 1079.3 | 777.2 | 838.78
2026-04-17 09:46 | 671.3 |  | 673.9 | 666 | -3266 | -3258.3 | -3259.1 | 3813.33 | -42.58 | 3813.57 | 1 | 49.9 | 5412 | 53463.4 | 4167651 | 0 | 0 | 3819.51 | 91.37 | 90.11 | 100 | 0 | 0 | 1071.5 | 959.5 | 1028.12 | 1079.7 | 933.7 | 1008.13 | 1083.8 | 917.2 | 994.02 | 1078.7 | 779.3 | 840.68
2026-04-17 09:47 | 671.4 |  | 674.3 | 667.7 | -3242.5 | -3231.3 | -3229.2 | 3849.76 | -41.67 | 3849.99 | 1 | 49.9 | 5467.3 | 53469 | 4167707 | 0 | 0 | 3849.76 | 91.18 | 89.91 | 100 | 0 | 0 | 1068.3 | 965.9 | 1031.88 | 1075.9 | 948.9 | 1020.9 | 1082.3 | 929.1 | 1005.62 | 1079.4 | 786.5 | 848.94
2026-04-17 09:48 | 671 |  | 673.7 | 667.1 | -3219.2 | -3210 | -3206 | 3872.17 | -41.78 | 3872.39 | 1 | 49.9 | 5542.7 | 53476.5 | 4167782 | 0 | 0 | 3872.17 | 91.32 | 90.03 | 100 | 0 | 0 | 1067.3 | 977.2 | 1042.94 | 1075.3 | 953.4 | 1025.16 | 1082.5 | 933.1 | 1010.09 | 1079.3 | 789.6 | 852.21
2026-04-17 09:49 | 670.3 |  | 673.5 | 667.1 | -3203.6 | -3190.6 | -3187.8 | 3891.21 | -40.91 | 3891.42 | 1 | 49.9 | 5599.8 | 53482.3 | 4167840 | 0 | 0 | 3891.21 | 91.16 | 89.85 | 100 | 0 | 0 | 1068.5 | 980.5 | 1047.68 | 1078.3 | 953.5 | 1028.21 | 1081.5 | 940.1 | 1016.69 | 1078.7 | 795 | 857.51
2026-04-17 09:50 | 671.2 |  | 674 | 667.1 | -3176.9 | -3167.9 | -3164 | 3921.39 | -42.62 | 3921.62 | 1 | 49.9 | 5675.1 | 53489.9 | 4167916 | 0 | 0 | 3921.39 | 91.28 | 89.95 | 100 | 0 | 0 | 1066.5 | 989.2 | 1055.02 | 1077.8 | 963.4 | 1038.38 | 1080.3 | 946.8 | 1023.74 | 1078.1 | 801 | 863.52
2026-04-17 09:51 | 670.4 |  | 673.8 | 667.5 | -3162.2 | -3149.9 | -3144.9 | 3940.99 | -40.68 | 3941.19 | 1 | 49.9 | 5731.8 | 53495.6 | 4167973 | 0 | 0 | 3941.21 | 91.1 | 89.76 | 100 | 0 | 0 | 1068.2 | 993.4 | 1061.17 | 1074.4 | 971.9 | 1044.25 | 1079.8 | 951.3 | 1027.27 | 1079.3 | 803.8 | 867.55
2026-04-17 09:52 | 670.5 |  | 673.6 | 668.1 | -3170.3 | -3154.5 | -3157.5 | 3933.57 | -41.64 | 3933.79 | 1 | 49.9 | 5808.7 | 53503.2 | 4168049 | 0 | 0 | 3941.21 | 91.24 | 89.87 | 100 | 0 | 0 | 1065.7 | 989.3 | 1054.32 | 1076.9 | 966.3 | 1040.64 | 1077.9 | 954.2 | 1028.5 | 1077.2 | 807.2 | 869.47
2026-04-17 09:53 | 671.1 |  | 674 | 667.8 | -3143.4 | -3130.6 | -3124.5 | 3965.25 | -41.51 | 3965.47 | 1 | 50 | 5866.9 | 53508.9 | 4168106 | 0 | 0 | 3965.25 | 91.07 | 89.69 | 100 | 0 | 0 | 1067 | 1000.8 | 1067.87 | 1073.8 | 977.1 | 1049.26 | 1077.7 | 960.2 | 1034.8 | 1075.8 | 811.7 | 873.28
2026-04-17 09:54 | 669.8 |  | 672.4 | 666.4 | -3114.1 | -3098.7 | -3093.9 | 3992.47 | -41.78 | 3992.68 | 1 | 50 | 5944.6 | 53516.7 | 4168184 | 0 | 0 | 3992.9 | 91.23 | 89.82 | 100 | 0 | 0 | 1066.5 | 1007.4 | 1074.44 | 1073.7 | 983.2 | 1055.64 | 1078.3 | 968.8 | 1044.12 | 1077.2 | 816.3 | 879.31
2026-04-17 09:55 | 670.5 |  | 673.3 | 664.8 | -3085.5 | -3073.4 | -3081.4 | 4018.92 | -42.06 | 4019.14 | 1 | 50 | 6002.5 | 53522.5 | 4168242 | 0 | 0 | 4018.92 | 91.05 | 89.63 | 100 | 0 | 0 | 1064.2 | 1017.4 | 1082.69 | 1072.6 | 994.3 | 1066.44 | 1077.8 | 971 | 1046.55 | 1075.2 | 821.3 | 883.04
2026-04-17 09:56 | 670.4 |  | 673.3 | 666.9 | -3074.2 | -3063.4 | -3060.3 | 4036.12 | -43.34 | 4036.36 | 1 | 50 | 6081 | 53530.4 | 4168321 | 0 | 0 | 4036.12 | 91.18 | 89.74 | 100 | 0 | 0 | 1063 | 1019.1 | 1083.27 | 1069.8 | 999.1 | 1068.85 | 1078.7 | 977.8 | 1054.77 | 1074.1 | 828.4 | 889.75
2026-04-17 09:57 | 669.6 |  | 672.6 | 667.1 | -3059.3 | -3043.5 | -3049.2 | 4055.65 | -41.94 | 4055.86 | 1 | 50 | 6139.4 | 53536.3 | 4168380 | 0 | 0 | 4055.65 | 91 | 89.55 | 100 | 0 | 0 | 1063 | 1026.9 | 1091.57 | 1069.4 | 1004.5 | 1074.16 | 1077.3 | 982.1 | 1057.99 | 1073.8 | 831.4 | 892.74
2026-04-17 09:58 | 671.9 |  | 674.5 | 667.6 | -3046.5 | -3043.3 | -3038.6 | 4068.94 | -41.83 | 4069.16 | 1 | 50 | 6219.9 | 53544.3 | 4168460 | 0 | 0 | 4068.94 | 91.14 | 89.67 | 100 | 0 | 0 | 1061.9 | 1030.3 | 1094.09 | 1072.9 | 1003.5 | 1076.67 | 1075.8 | 988 | 1062.9 | 1073.8 | 834.1 | 895.68
2026-04-17 09:59 | 670.7 |  | 673.6 | 666.3 | -3032.6 | -3014 | -3021.1 | 4091.57 | -41.78 | 4091.77 | 1 | 50 | 6278.9 | 53550.1 | 4168518 | 0 | 0 | 4091.57 | 90.97 | 89.48 | 100 | 0 | 0 | 1061 | 1036.1 | 1099.26 | 1070.8 | 1012.2 | 1083.83 | 1076.3 | 992.6 | 1068.34 | 1074.6 | 838.9 | 901.52
2026-04-17 10:00 | 672.7 |  | 675.4 | 668.2 | -3015.3 | -3006.8 | -3002.6 | 4113.33 | -41.93 | 4113.54 | 1 | 50 | 6359 | 53558.2 | 4168599 | 0 | 0 | 4113.33 | 91.09 | 89.59 | 100 | 0 | 0 | 1060.8 | 1043.8 | 1107.22 | 1071 | 1017.5 | 1089.71 | 1076.3 | 998.3 | 1073.49 | 1071.3 | 845.1 | 905.36
2026-04-17 10:01 | 669.5 |  | 673.6 | 667 | -2996.2 | -2982.2 | -2980.7 | 4129.46 | -41.53 | 4129.65 | 1 | 50 | 6419.6 | 53564.3 | 4168660 | 0 | 0 | 4129.51 | 90.93 | 89.41 | 100 | 0 | 0 | 1060.5 | 1049.7 | 1113.21 | 1067 | 1022.2 | 1090.69 | 1074.5 | 1004.1 | 1078.9 | 1070.8 | 848.7 | 908.83
2026-04-17 10:02 | 671.5 |  | 675.5 | 669.3 | -2988.4 | -2975.1 | -2969 | 4153.11 | -43.04 | 4153.31 | 1 | 50 | 6499.4 | 53572.2 | 4168739 | 0 | 0 | 4153.11 | 91.19 | 89.63 | 100 | 0 | 0 | 1060.5 | 1053.6 | 1117.3 | 1069.4 | 1026.9 | 1098.21 | 1071.7 | 1013.6 | 1086.31 | 1070.8 | 853.5 | 913.94
2026-04-17 10:03 | 671.4 |  | 675.3 | 668.7 | -2964.3 | -2958.1 | -2953.7 | 4174.56 | -42.57 | 4174.78 | 1 | 50 | 6560.7 | 53578.4 | 4168801 | 0 | 0 | 4174.56 | 91.03 | 89.46 | 100 | 0 | 0 | 1060.4 | 1063.4 | 1127.61 | 1067.9 | 1034.6 | 1104.84 | 1070.7 | 1016.3 | 1088.14 | 1069.9 | 857.5 | 917.41
2026-04-17 10:04 | 672.1 |  | 674.4 | 667.1 | -2945.1 | -2934.5 | -2941.1 | 4191.61 | -42.24 | 4191.83 | 1 | 49.9 | 6642.4 | 53586.5 | 4168882 | 0 | 0 | 4191.55 | 91.15 | 89.56 | 100 | 0 | 0 | 1058.5 | 1066.5 | 1128.91 | 1066.5 | 1039 | 1108.1 | 1070.7 | 1021.4 | 1093.65 | 1068.8 | 861.9 | 921.22
2026-04-17 10:05 | 672.1 |  | 675 | 667.7 | -2937.4 | -2922.4 | -2927 | 4208.21 | -43.87 | 4208.42 | 1 | 49.9 | 6704.2 | 53592.7 | 4168944 | 0 | 0 | 4208.21 | 91 | 89.39 | 100 | 0 | 0 | 1058.5 | 1067.8 | 1130.88 | 1066.1 | 1044.2 | 1113.18 | 1070.7 | 1027.2 | 1099.84 | 1065.3 | 871.7 | 928.61
2026-04-17 10:06 | 672.9 |  | 676.1 | 669.3 | -2933 | -2923.1 | -2917.7 | 4217.06 | -45.22 | 4217.31 | 1 | 49.9 | 6765.1 | 53598.8 | 4169005 | 0 | 0 | 4217.12 | 90.83 | 89.21 | 100 | 0 | 0 | 1056.5 | 1075.8 | 1136.62 | 1068 | 1049.1 | 1117.32 | 1072.2 | 1027.2 | 1101.39 | 1068.9 | 868.9 | 928.79
2026-04-17 10:07 | 673 |  | 675.7 | 668.1 | -2909.5 | -2896.9 | -2898.8 | 4243.76 | -41.09 | 4243.95 | 1 | 49.9 | 6847.7 | 53607.1 | 4169088 | 0 | 0 | 4243.76 | 90.94 | 89.31 | 100 | 0 | 0 | 1055.6 | 1080.3 | 1140.39 | 1065.1 | 1057.5 | 1126.33 | 1069.1 | 1037.8 | 1109.53 | 1066.9 | 876.7 | 935.4
2026-04-17 10:08 | 672.4 |  | 675 | 668 | -2906.4 | -2890.3 | -2894.2 | 4247.21 | -44.85 | 4247.45 | 1 | 49.9 | 6910.2 | 53613.4 | 4169151 | 0 | 0 | 4247.33 | 90.79 | 89.14 | 100 | 0 | 0 | 1054.9 | 1084.4 | 1143.89 | 1064.9 | 1058.1 | 1126.79 | 1068.5 | 1037.9 | 1108.98 | 1066.7 | 876.5 | 935
2026-04-17 10:09 | 674.8 |  | 676.9 | 670.1 | -2888.2 | -2874.6 | -2878.2 | 4274.95 | -43.7 | 4275.17 | 1 | 49.9 | 6993.4 | 53621.7 | 4169234 | 0 | 0 | 4274.95 | 90.9 | 89.23 | 100 | 0 | 0 | 1055.8 | 1089.2 | 1149.94 | 1063 | 1066.9 | 1134.14 | 1065.3 | 1050.6 | 1119.17 | 1065.3 | 883.8 | 941.53
2026-04-17 10:10 | 674.2 |  | 676.9 | 669.4 | -2883.6 | -2873.4 | -2874.2 | 4277.15 | -43.8 | 4277.38 | 1 | 49.9 | 7056.4 | 53627.9 | 4169296 | 0 | 0 | 4277.15 | 90.73 | 89.04 | 100 | 0 | 0 | 1054.7 | 1087.7 | 1147.16 | 1060.4 | 1069.1 | 1133.67 | 1067.3 | 1050.7 | 1121.38 | 1064.7 | 887.8 | 945.2
2026-04-17 10:11 | 673.8 |  | 676.6 | 668.8 | -2858.3 | -2845.4 | -2848 | 4306.15 | -43 | 4306.35 | 1 | 49.9 | 7140.3 | 53636.4 | 4169381 | 0 | 0 | 4306.15 | 90.85 | 89.15 | 100 | 0 | 0 | 1051.5 | 1100.3 | 1156.95 | 1060.9 | 1076.2 | 1141.76 | 1066.8 | 1058 | 1128.65 | 1064.3 | 892.5 | 949.88
2026-04-17 10:12 | 672.6 |  | 675.7 | 670 | -2849.5 | -2833.9 | -2841.3 | 4318.4 | -43.71 | 4318.63 | 1 | 49.9 | 7203.8 | 53642.7 | 4169444 | 0 | 0 | 4322.83 | 90.68 | 88.96 | 100 | 0 | 0 | 1054.5 | 1102 | 1162.01 | 1063 | 1075.5 | 1144.88 | 1067.4 | 1058.4 | 1129.69 | 1063.3 | 894.7 | 951.33
2026-04-17 10:13 | 671.9 |  | 675.8 | 669.6 | -2847.6 | -2831.7 | -2825.9 | 4321.81 | -45 | 4322.05 | 1 | 49.9 | 7288.2 | 53651.2 | 4169529 | 0 | 0 | 4322.83 | 90.79 | 89.05 | 100 | 0 | 0 | 1053.1 | 1104.5 | 1163.16 | 1058.4 | 1082.8 | 1146.05 | 1066.7 | 1060.3 | 1131.04 | 1062.8 | 895.5 | 951.76
2026-04-17 10:14 | 671.3 |  | 674.9 | 669.2 | -2830.9 | -2809.5 | -2808.6 | 4340.05 | -44.3 | 4340.27 | 1 | 49.9 | 7350.7 | 53657.3 | 4169590 | 0 | 0 | 4340.28 | 90.62 | 88.87 | 100 | 0 | 0 | 1051.6 | 1110.5 | 1167.77 | 1058.4 | 1085.9 | 1149.3 | 1064.3 | 1067.3 | 1135.94 | 1061.7 | 902 | 957.65
2026-04-17 10:15 | 671.3 |  | 674.5 | 668.6 | -2801.7 | -2785.9 | -2794.1 | 4365.55 | -43.35 | 4365.77 | 1 | 49.9 | 7434.5 | 53665.8 | 4169675 | 0 | 0 | 4365.55 | 90.71 | 88.94 | 100 | 0 | 0 | 1049.9 | 1117.6 | 1173.36 | 1062.4 | 1088.9 | 1156.89 | 1063.3 | 1076.8 | 1144.95 | 1060.3 | 907.1 | 961.83
2026-04-17 10:16 | 674 |  | 676.9 | 669.8 | -2796.9 | -2790.8 | -2785.1 | 4378.37 | -43.03 | 4378.6 | 1 | 49.9 | 7498.8 | 53672.2 | 4169739 | 0 | 0 | 4378.37 | 90.56 | 88.78 | 100 | 0 | 0 | 1062.1 | 1105.1 | 1173.76 | 1060 | 1095.4 | 1161.1 | 1064.5 | 1079.5 | 1149.11 | 1060.7 | 910.5 | 965.72
2026-04-17 10:17 | 672 |  | 675.8 | 669.6 | -2776.2 | -2762.2 | -2755.7 | 4403.77 | -44.86 | 4404 | 1 | 49.9 | 7584.6 | 53680.8 | 4169825 | 0 | 0 | 4404.21 | 90.66 | 88.86 | 100 | 0 | 0 | 1082.1 | 1084.8 | 1173.88 | 1061.8 | 1103.8 | 1172 | 1062.8 | 1089 | 1157.38 | 1061.8 | 915 | 971.55
2026-04-17 10:18 | 673.1 |  | 676.1 | 669.5 | -2775.3 | -2752.3 | -2760.1 | 4410.51 | -43.63 | 4410.74 | 1 | 49.9 | 7648.3 | 53687.2 | 4169889 | 0 | 0 | 4410.51 | 90.49 | 88.68 | 100 | 0 | 0 | 1081 | 1085.2 | 1173.05 | 1059.2 | 1108.7 | 1174.3 | 1063.9 | 1089.4 | 1159.03 | 1060.8 | 919.2 | 975.12
2026-04-17 10:19 | 672.6 |  | 676.2 | 670.4 | -2766.7 | -2747.9 | -2749.4 | 4422.25 | -43.7 | 4422.47 | 1 | 49.9 | 7735.8 | 53695.9 | 4169976 | 0 | 0 | 4422.25 | 90.61 | 88.77 | 100 | 0 | 0 | 1082.6 | 1085 | 1174.6 | 1071.6 | 1096.2 | 1174.74 | 1061.7 | 1096.9 | 1164.61 | 1058.2 | 925.6 | 979.49
2026-04-17 10:20 | 675.7 |  | 679.2 | 671.7 | -2765.4 | -2752.1 | -2748.2 | 4431.92 | -44.07 | 4432.14 | 1 | 49.9 | 7799.7 | 53702.2 | 4170039 | 0 | 0 | 4431.92 | 90.45 | 88.6 | 100 | 0 | 0 | 1086.4 | 1081.9 | 1175.38 | 1075.8 | 1092.9 | 1175.71 | 1062.9 | 1100.3 | 1169.52 | 1057.8 | 931 | 984.81
2026-04-17 10:21 | 672.7 |  | 676.5 | 670 | -2747.1 | -2734.4 | -2730.4 | 4438.28 | -45.47 | 4438.5 | 1 | 49.9 | 7886.2 | 53711 | 4170127 | 0 | 0 | 4438.28 | 90.54 | 88.67 | 100 | 0 | 0 | 1089 | 1076.8 | 1172.64 | 1083.7 | 1083 | 1173.63 | 1063.8 | 1104.1 | 1174.52 | 1059.9 | 932.4 | 988.28
2026-04-17 10:22 | 674.5 |  | 677.7 | 670 | -2743.8 | -2738.8 | -2735.2 | 4441.96 | -43.86 | 4442.18 | 1 | 49.9 | 7950.4 | 53717.4 | 4170191 | 0 | 0 | 4445.63 | 90.35 | 88.47 | 100 | 0 | 0 | 1093.6 | 1072.5 | 1172.89 | 1091.1 | 1075.7 | 1173.72 | 1082.8 | 1084.6 | 1174.4 | 1059.7 | 938.9 | 994.97
2026-04-17 10:23 | 673.5 |  | 676.9 | 671 | -2741.4 | -2723.3 | -2727.4 | 4452.53 | -45.86 | 4452.75 | 1 | 49.9 | 8037.3 | 53726 | 4170277 | 0 | 0 | 4452.53 | 90.43 | 88.54 | 100 | 0 | 0 | 1094.9 | 1074.6 | 1176.56 | 1091.4 | 1077.6 | 1176.07 | 1082.8 | 1086.7 | 1176.65 | 1059.3 | 941.8 | 997.67
2026-04-17 10:24 | 674.1 |  | 677.5 | 670.7 | -2738.5 | -2728.6 | -2722 | 4453.01 | -43.65 | 4453.25 | 1 | 49.9 | 8100.3 | 53732.2 | 4170339 | 0 | 0 | 4453.43 | 90.24 | 88.34 | 100 | 0 | 0 | 1096.3 | 1071.3 | 1174.48 | 1095.1 | 1072.5 | 1174.53 | 1086.1 | 1081.7 | 1174.82 | 1058.3 | 944 | 999.01
2026-04-17 10:25 | 673.9 |  | 677.4 | 670.5 | -2739.5 | -2727.9 | -2725 | 4450.49 | -44.8 | 4450.71 | 1 | 50 | 8187.2 | 53741 | 4170427 | 0 | 0 | 4456.41 | 90.32 | 88.4 | 100 | 0 | 0 | 1094.9 | 1072.5 | 1174.31 | 1091.2 | 1076 | 1174.14 | 1084.7 | 1083.1 | 1174.88 | 1054.5 | 948.3 | 999.96
2026-04-17 10:26 | 676.6 |  | 679.4 | 671.9 | -2746.1 | -2736.2 | -2738.2 | 4451.87 | -45.44 | 4452.11 | 1 | 49.9 | 8251.5 | 53747.6 | 4170493 | 0 | 0 | 4456.41 | 90.15 | 88.21 | 100 | 0 | 0 | 1093.6 | 1073.7 | 1174.24 | 1089.4 | 1077.5 | 1173.81 | 1087.6 | 1079 | 1173.48 | 1055.3 | 949.6 | 1002.15
2026-04-17 10:27 | 673.8 |  | 677.4 | 670.3 | -2729.8 | -2726.8 | -2716.7 | 4456.76 | -47.46 | 4456.99 | 1 | 50 | 8338.5 | 53756.1 | 4170578 | 0 | 0 | 4456.99 | 90.22 | 88.26 | 100 | 0 | 0 | 1094.8 | 1073.3 | 1175.01 | 1093.4 | 1073.5 | 1173.78 | 1088.4 | 1079.7 | 1175.1 | 1054.7 | 954.5 | 1006.72
2026-04-17 10:28 | 672.8 |  | 676.3 | 667.9 | -2725.9 | -2705.8 | -2720.2 | 4459.6 | -41.3 | 4459.8 | 1 | 50 | 8404.1 | 53762.6 | 4170643 | 0 | 0 | 4459.6 | 90.06 | 88.09 | 100 | 0 | 0 | 1094.2 | 1074 | 1175.18 | 1093.9 | 1075.6 | 1176.61 | 1091.3 | 1076.4 | 1174.7 | 1052.9 | 958.1 | 1008.81
2026-04-17 10:29 | 674.3 |  | 678.8 | 672.4 | -2735.9 | -2717.1 | -2717.6 | 4467.35 | -45.7 | 4467.58 | 1 | 50 | 8491.3 | 53771.5 | 4170732 | 0 | 0 | 4468.55 | 90.13 | 88.14 | 100 | 0 | 0 | 1099 | 1068.9 | 1174.75 | 1098.4 | 1070.2 | 1175.56 | 1095.8 | 1072 | 1174.67 | 1055.3 | 961.7 | 1014.89
2026-04-17 10:30 | 673.8 |  | 677.7 | 671 | -2725.6 | -2710.7 | -2706.8 | 4470.06 | -45.26 | 4470.29 | 1 | 50 | 8557.1 | 53778.1 | 4170798 | 0 | 0 | 4470.06 | 89.96 | 87.96 | 100 | 0 | 0 | 1099.3 | 1068 | 1174.1 | 1100.3 | 1068.1 | 1175.2 | 1097.8 | 1071.6 | 1176.43 | 1053.7 | 967.6 | 1019.61
2026-04-17 10:31 | 677 |  | 680.4 | 672.8 | -2725.7 | -2723.7 | -2719.7 | 4474.8 | -45.28 | 4475.04 | 1 | 50 | 8643.2 | 53786.6 | 4170883 | 0 | 0 | 4478.61 | 90.01 | 87.99 | 100 | 0 | 0 | 1098.5 | 1069.5 | 1174.88 | 1101.4 | 1064.8 | 1172.77 | 1099.2 | 1067.1 | 1172.93 | 1050.3 | 973.3 | 1022.24
2026-04-17 10:32 | 674.2 |  | 678 | 671.3 | -2723.4 | -2715.5 | -2704.3 | 4474.51 | -45.3 | 4474.75 | 1 | 50 | 8709 | 53793.2 | 4170949 | 0 | 0 | 4478.61 | 89.84 | 87.81 | 100 | 0 | 0 | 1099.8 | 1067.5 | 1173.98 | 1101.4 | 1065.2 | 1173.19 | 1099.9 | 1067 | 1173.56 | 1052 | 974.2 | 1024.86
2026-04-17 10:33 | 676.3 |  | 679.9 | 672.6 | -2723.5 | -2711.4 | -2714.6 | 4477.91 | -44.99 | 4479.08 | 1 | 50 | 8795.2 | 53801.7 | 4171034 | 0 | 0 | 4478.85 | 89.9 | 87.85 | 100 | 0 | 0 | 1102.2 | 1064.6 | 1173.45 | 1103.8 | 1063.5 | 1173.9 | 1101.9 | 1065.4 | 1173.94 | 1051.7 | 978.9 | 1029.47
2026-04-17 10:34 | 675.4 |  | 679.3 | 671.9 | -2722.8 | -2712.3 | -2710.4 | 4478.21 | -47.15 | 4478.46 | 1 | 50 | 8858.6 | 53808.3 | 4171100 | 0 | 0 | 4485.18 | 89.71 | 87.64 | 100 | 0 | 0 | 1104.7 | 1062.1 | 1173.26 | 1104.6 | 1062 | 1173.09 | 1103.3 | 1063.2 | 1173.01 | 1050.4 | 980.2 | 1029.57
2026-04-17 10:35 | 675.4 |  | 678.9 | 673.5 | -2793 | -2771.8 | -2772.5 | 4401.44 | -46.84 | 4401.69 | 1 | 50 | 8944.9 | 53816.8 | 4171185 | 0 | 0 | 4485.18 | 89.75 | 87.66 | 100 | 0 | 0 | 1115.6 | 1028.2 | 1147.07 | 1114.7 | 1037.3 | 1156.26 | 1113 | 1041.2 | 1158.84 | 1050.8 | 983.3 | 1033.3
2026-04-17 10:36 | 676.5 |  | 680.4 | 673.2 | -2721.4 | -2713.2 | -2708.5 | 4486.08 | -44.68 | 4486.3 | 1 | 50 | 9008.4 | 53823.1 | 4171248 | 0 | 0 | 4489.87 | 89.55 | 87.46 | 100 | 0 | 0 | 1105.9 | 1061.4 | 1173.8 | 1107.1 | 1060.4 | 1173.98 | 1105.3 | 1062.4 | 1174.24 | 1050.4 | 987.6 | 1037.32
2026-04-17 10:37 | 674.2 |  | 678.3 | 671.5 | -2708.7 | -2701.2 | -2693.3 | 4489.92 | -45.11 | 4490.12 | 1 | 50 | 9096.1 | 53832 | 4171337 | 0 | 0 | 4492.02 | 89.61 | 87.5 | 100 | 0 | 0 | 1105.8 | 1060.9 | 1173.37 | 1108.4 | 1059 | 1173.82 | 1108.3 | 1059.1 | 1173.77 | 1052.3 | 990.5 | 1042.32
2026-04-17 10:38 | 676 |  | 679.5 | 672.1 | -2704.3 | -2697.5 | -2695.3 | 4498.64 | -46.4 | 4498.87 | 1 | 50 | 9160.9 | 53838.3 | 4171400 | 0 | 0 | 4498.64 | 89.42 | 87.29 | 100 | 0 | 0 | 1107.4 | 1061.4 | 1175.37 | 1111.1 | 1057.6 | 1175.12 | 1109.8 | 1059.1 | 1175.42 | 1050.7 | 995.7 | 1046.22
2026-04-17 10:39 | 673.7 |  | 677 | 670.3 | -2704.6 | -2690.5 | -2692.9 | 4491.12 | -42.41 | 4491.32 | 1 | 50 | 9247.5 | 53847.2 | 4171489 | 0 | 0 | 4509.6 | 89.45 | 87.31 | 100 | 0 | 0 | 1109.2 | 1056.8 | 1172.2 | 1112.2 | 1053.6 | 1171.87 | 1109.2 | 1056.9 | 1172.3 | 1050.1 | 995.4 | 1045.27
2026-04-17 10:40 | 673.3 |  | 678.1 | 671.8 | -2704.3 | -2693 | -2685.9 | 4498.44 | -42.01 | 4498.64 | 1 | 50 | 9312.4 | 53853.4 | 4171551 | 0 | 0 | 4509.6 | 89.26 | 87.11 | 100 | 0 | 0 | 1106.6 | 1060.5 | 1173.55 | 1110.1 | 1057.2 | 1173.54 | 1109.4 | 1058.2 | 1173.99 | 1049.7 | 1000.6 | 1050.36
2026-04-17 10:41 | 676.5 |  | 680.2 | 673 | -2707.8 | -2699.8 | -2695.7 | 4501.75 | -44.04 | 4501.98 | 1 | 50 | 9400.3 | 53862.4 | 4171641 | 0 | 0 | 4509.6 | 89.3 | 87.14 | 100 | 0 | 0 | 1106.5 | 1061.5 | 1174.57 | 1109.9 | 1056.1 | 1172.19 | 1109.8 | 1057.1 | 1173.16 | 1046.4 | 1003.9 | 1050.47
2026-04-17 10:42 | 673.3 |  | 676.9 | 670.6 | -2690.6 | -2670.3 | -2678.3 | 4511.19 | -44.71 | 4511.4 | 1 | 50 | 9487 | 53871 | 4171727 | 0 | 0 | 4511.19 | 89.33 | 87.14 | 100 | 0 | 0 | 1107.8 | 1061.2 | 1175.57 | 1110.9 | 1057.9 | 1175.19 | 1111 | 1058.1 | 1175.59 | 1046.2 | 1010.3 | 1057
2026-04-17 10:43 | 675.1 |  | 677.8 | 670 | -2687.8 | -2680.6 | -2678 | 4507.15 | -44.66 | 4507.36 | 1 | 50 | 9552.1 | 53877.6 | 4171793 | 0 | 0 | 4516.09 | 89.14 | 86.95 | 100 | 0 | 0 | 1110.8 | 1055.4 | 1172.32 | 1114.8 | 1052.2 | 1172.95 | 1114 | 1052.1 | 1172.05 | 1046.8 | 1015.7 | 1063.23
2026-04-17 10:44 | 675.4 |  | 678 | 669.3 | -2726.1 | -2712.9 | -2723.5 | 4466.11 | -45.23 | 4466.36 | 1 | 50 | 9640.2 | 53886.2 | 4171879 | 0 | 0 | 4519.56 | 89.17 | 86.96 | 100 | 0 | 0 | 1119.4 | 1023.1 | 1145.3 | 1123.2 | 1020.3 | 1146.03 | 1124 | 1016.8 | 1142.92 | 1046.4 | 1017.8 | 1065.03
2026-04-17 10:45 | 675.7 |  | 680.3 | 674.3 | -2708.1 | -2685 | -2684.3 | 4516.04 | -47.74 | 4516.3 | 1 | 50 | 9705.3 | 53892.8 | 4171945 | 0 | 0 | 4519.56 | 88.99 | 86.76 | 100 | 0 | 0 | 1109.9 | 1056.1 | 1172.15 | 1113.1 | 1053.7 | 1172.86 | 1113.8 | 1052.5 | 1172.33 | 1042.2 | 1023.3 | 1066.47
2026-04-17 10:46 | 672.1 |  | 676.5 | 669.8 | -2680.4 | -2664.7 | -2658.4 | 4515.06 | -42.74 | 4515.27 | 1 | 50 | 9771.8 | 53899.5 | 4172012 | 0 | 0 | 4519.56 | 88.82 | 86.58 | 100 | 0 | 0 | 1110.6 | 1057.3 | 1174.21 | 1112.4 | 1056.4 | 1175.18 | 1113 | 1055.6 | 1174.84 | 1040.3 | 1027.1 | 1068.52
2026-04-17 10:47 | 672.8 |  | 676.6 | 670.6 | -2685.6 | -2663.8 | -2667.8 | 4517.51 | -46.1 | 4517.74 | 1 | 50 | 9860 | 53908.3 | 4172100 | 0 | 0 | 4519.56 | 88.84 | 86.58 | 100 | 0 | 0 | 1112 | 1055.8 | 1174.06 | 1113.6 | 1054.1 | 1173.84 | 1115.1 | 1053.3 | 1174.51 | 1045.2 | 1025.9 | 1072.29
2026-04-17 10:48 | 673.9 |  | 678.5 | 672.1 | -2681.6 | -2665.9 | -2663.3 | 4526.54 | -44.37 | 4526.76 | 1 | 50 | 9926.6 | 53915 | 4172167 | 0 | 0 | 4528.79 | 88.66 | 86.39 | 100 | 0 | 0 | 1114.8 | 1053 | 1173.92 | 1116.3 | 1052.4 | 1174.8 | 1117.9 | 1051.3 | 1175.22 | 1046.3 | 1031.6 | 1079.37
2026-04-17 10:49 | 674 |  | 677.4 | 671.7 | -2683.6 | -2658.9 | -2663.4 | 4533.1 | -45.35 | 4533.33 | 1 | 50 | 10013.8 | 53923.8 | 4172255 | 0 | 0 | 4533.33 | 88.67 | 86.39 | 100 | 0 | 0 | 1117.5 | 1050.7 | 1174.2 | 1118.3 | 1050.4 | 1174.69 | 1119.9 | 1048.6 | 1174.32 | 1041.8 | 1040.2 | 1083.68
2026-04-17 10:50 | 673.6 |  | 676.8 | 671.1 | -2675.8 | -2656 | -2660.9 | 4533.05 | -45.49 | 4533.28 | 1 | 50 | 10079.2 | 53930.1 | 4172318 | 0 | 0 | 4536.05 | 88.49 | 86.19 | 100 | 0 | 0 | 1118 | 1049.4 | 1173.21 | 1119.5 | 1047.4 | 1172.6 | 1120.4 | 1046.9 | 1172.89 | 1041.3 | 1041.8 | 1084.8
2026-04-17 10:51 | 674.9 |  | 678 | 669.6 | -2665.5 | -2655.5 | -2659.6 | 4532.95 | -43.69 | 4533.17 | 1 | 50 | 10167.8 | 53939.1 | 4172408 | 0 | 0 | 4540.82 | 88.51 | 86.2 | 100 | 0 | 0 | 1118 | 1048.9 | 1172.69 | 1118.9 | 1049.8 | 1174.65 | 1119.9 | 1048.7 | 1174.42 | 1043.2 | 1042.5 | 1087.57
2026-04-17 10:52 | 676.6 |  | 680 | 672.6 | -2669.3 | -2654.3 | -2652.6 | 4546.58 | -46.7 | 4546.82 | 1 | 50 | 10255.2 | 53947.8 | 4172495 | 0 | 0 | 4547.25 | 88.52 | 86.19 | 100 | 0 | 0 | 1116.5 | 1052 | 1174.59 | 1119.1 | 1049.4 | 1174.33 | 1120 | 1048.7 | 1174.5 | 1041.8 | 1048.3 | 1092.14
2026-04-17 10:53 | 674.6 |  | 677.4 | 669.6 | -2657.3 | -2651 | -2645 | 4545.92 | -47.92 | 4543.14 | 1 | 50 | 10319.5 | 53954.3 | 4172560 | 0 | 0 | 4547.25 | 88.32 | 85.99 | 100 | 0 | 0 | 1116.2 | 1054.4 | 1176.96 | 1119.7 | 1050.4 | 1176.09 | 1120 | 1051.3 | 1177.45 | 1044.7 | 1048.1 | 1094.91
2026-04-17 10:54 | 674.3 |  | 678.8 | 671.6 | -2663 | -2652 | -2644 | 4547.27 | -44.55 | 4547.5 | 1 | 50 | 10407.1 | 53963.1 | 4172648 | 0 | 0 | 4548.64 | 88.33 | 85.98 | 100 | 0 | 0 | 1117.6 | 1050.2 | 1173.69 | 1121.1 | 1047 | 1173.81 | 1122.7 | 1045 | 1173.19 | 1042.8 | 1053.9 | 1099.04
2026-04-17 10:55 | 673.2 |  | 677.1 | 669.8 | -2660.1 | -2636 | -2645.8 | 4549.14 | -42.53 | 4550.09 | 1 | 50 | 10472.7 | 53969.5 | 4172712 | 0 | 0 | 4549.89 | 88.15 | 85.78 | 100 | 0 | 0 | 1118.3 | 1048.5 | 1172.5 | 1122.3 | 1045.4 | 1173.26 | 1123.5 | 1043.8 | 1172.68 | 1044.3 | 1054.2 | 1100.86
2026-04-17 10:56 | 674.1 |  | 678.5 | 671.7 | -2660.4 | -2651.2 | -2644.6 | 4549.56 | -44.13 | 4549.78 | 1 | 50 | 10560.4 | 53978.4 | 4172801 | 0 | 0 | 4552.58 | 88.15 | 85.77 | 100 | 0 | 0 | 1119 | 1048.8 | 1173.56 | 1122.3 | 1045.5 | 1173.32 | 1123.3 | 1045.3 | 1174.16 | 1042 | 1057.9 | 1102.35
2026-04-17 10:57 | 674.2 |  | 678.7 | 672.1 | -2657.8 | -2643.7 | -2638.2 | 4557.43 | -44.58 | 4557.65 | 1 | 50 | 10626.1 | 53984.8 | 4172865 | 0 | 0 | 4557.43 | 87.97 | 85.58 | 100 | 0 | 0 | 1117.9 | 1050.9 | 1174.79 | 1121.4 | 1048.6 | 1175.92 | 1124.4 | 1044 | 1173.85 | 1041 | 1063.2 | 1106.77
2026-04-17 10:58 | 675.2 |  | 678.7 | 671.1 | -2644.6 | -2636.4 | -2634.4 | 4562.13 | -44.91 | 4562.35 | 1 | 50 | 10713.8 | 53993.8 | 4172955 | 0 | 0 | 4563.78 | 87.97 | 85.57 | 100 | 0 | 0 | 1120.1 | 1049.5 | 1175.51 | 1124 | 1045 | 1174.59 | 1125.3 | 1043.3 | 1174.05 | 1044.2 | 1063 | 1109.98
2026-04-17 10:59 | 675.2 |  | 678.9 | 671.4 | -2646.1 | -2640.8 | -2634.3 | 4561.67 | -45.89 | 4561.91 | 1 | 50 | 10780.9 | 54000.5 | 4173022 | 0 | 0 | 4563.78 | 87.8 | 85.39 | 100 | 0 | 0 | 1120.9 | 1048.1 | 1174.82 | 1123.8 | 1045 | 1174.39 | 1124.9 | 1043.3 | 1173.66 | 1042.3 | 1066.7 | 1111.8
2026-04-17 11:00 | 675 |  | 678.7 | 671.1 | -2648 | -2635.6 | -2635.7 | 4555.5 | -46.52 | 4555.73 | 1 | 50 | 10867.5 | 54009.1 | 4173108 | 0 | 0 | 4564.14 | 87.79 | 85.36 | 100 | 0 | 0 | 1121.9 | 1044.6 | 1171.93 | 1124.7 | 1042.3 | 1172.25 | 1125.1 | 1041.5 | 1171.74 | 1041.8 | 1068.2 | 1112.89
2026-04-17 11:01 | 674.3 |  | 677.8 | 669.6 | -2637.1 | -2632.5 | -2627.4 | 4560.6 | -46.75 | 4560.83 | 1 | 50 | 10934.6 | 54015.8 | 4173175 | 0 | 0 | 4564.14 | 87.62 | 85.18 | 100 | 0 | 0 | 1119.9 | 1047.9 | 1173.58 | 1123.8 | 1043.6 | 1172.82 | 1124.3 | 1043.4 | 1173.11 | 1041.9 | 1069.3 | 1114.12
2026-04-17 11:02 | 672.9 |  | 677.4 | 670.5 | -2638 | -2624.6 | -2619.6 | 4566.8 | -45.21 | 4567.03 | 1 | 50.1 | 11023.8 | 54024.7 | 4173264 | 0 | 0 | 4571.53 | 87.63 | 85.18 | 100 | 0 | 0 | 1118.3 | 1050.2 | 1174.42 | 1123.5 | 1045.6 | 1174.78 | 1123.9 | 1043.8 | 1173.11 | 1040.7 | 1076.5 | 1120.28
2026-04-17 11:03 | 674.6 |  | 677.9 | 670.4 | -2646 | -2620.5 | -2628.4 | 4569.85 | -44.71 | 4570.08 | 1 | 50 | 11089.8 | 54031.3 | 4173330 | 0 | 0 | 4571.53 | 87.46 | 85 | 100 | 0 | 0 | 1118.3 | 1050.2 | 1174.46 | 1123.1 | 1045.6 | 1174.28 | 1123 | 1045.2 | 1173.8 | 1036.8 | 1082.6 | 1122.39
2026-04-17 11:04 | 671.9 |  | 676.5 | 669.4 | -2624.8 | -2621.4 | -2610.9 | 4569.31 | -45.33 | 4569.53 | 1 | 50 | 11179.1 | 54040.1 | 4173418 | 0 | 0 | 4571.53 | 87.47 | 84.99 | 100 | 0 | 0 | 1118 | 1050 | 1173.88 | 1121.6 | 1047.8 | 1175.27 | 1122.9 | 1045.9 | 1174.43 | 1037.5 | 1085.1 | 1125.81
2026-04-17 11:05 | 675.9 |  | 677.8 | 672.1 | -2634.7 | -2612 | -2626.6 | 4578.68 | -45.41 | 4578.9 | 1 | 50 | 11243.8 | 54046.8 | 4173485 | 0 | 0 | 4578.68 | 87.28 | 84.8 | 100 | 0 | 0 | 1118.1 | 1051.5 | 1175.63 | 1121.3 | 1048.3 | 1175.45 | 1123 | 1046 | 1174.63 | 1035.3 | 1088.4 | 1126.83
2026-04-17 11:06 | 671.2 |  | 674.4 | 669 | -2631.3 | -2609.4 | -2613 | 4569.06 | -43.25 | 4569.26 | 1 | 50 | 11331.9 | 54055.5 | 4173572 | 0 | 0 | 4578.68 | 87.28 | 84.77 | 100 | 0 | 0 | 1118.9 | 1048.2 | 1172.87 | 1121.6 | 1046 | 1173.22 | 1123.1 | 1044.4 | 1172.94 | 1036.3 | 1086.6 | 1126.01
2026-04-17 11:07 | 672.9 |  | 677.8 | 671 | -2634.1 | -2617.4 | -2614.6 | 4576.76 | -47.54 | 4577.01 | 1 | 50 | 11399.2 | 54062.2 | 4173639 | 0 | 0 | 4579.69 | 87.12 | 84.6 | 100 | 0 | 0 | 1117.6 | 1051.7 | 1175.4 | 1120.9 | 1047.1 | 1173.73 | 1123.5 | 1045 | 1174.11 | 1033.7 | 1091.3 | 1128.12
2026-04-17 11:08 | 672.7 |  | 678.1 | 671.2 | -2621.2 | -2616.6 | -2607 | 4586.16 | -44.87 | 4586.38 | 1 | 50 | 11487.3 | 54071 | 4173727 | 0 | 0 | 4586.16 | 87.11 | 84.58 | 100 | 0 | 0 | 1120.2 | 1049.7 | 1175.87 | 1123.4 | 1046.8 | 1175.92 | 1125.2 | 1044.3 | 1175.02 | 1034.3 | 1097.8 | 1135.4
2026-04-17 11:09 | 673.1 |  | 677.2 | 669.9 | -2623.9 | -2610.8 | -2608.2 | 4583.5 | -44.89 | 4583.73 | 1 | 50 | 11554.8 | 54077.7 | 4173794 | 0 | 0 | 4586.16 | 86.94 | 84.4 | 100 | 0 | 0 | 1121.4 | 1046.9 | 1174.01 | 1124.4 | 1044 | 1173.89 | 1126.5 | 1041.8 | 1173.6 | 1037.9 | 1094.9 | 1136.42
2026-04-17 11:10 | 672.6 |  | 676.9 | 669.6 | -2624.8 | -2600.7 | -2608.1 | 4587.91 | -42.96 | 4588.11 | 1 | 50 | 11644.4 | 54086.8 | 4173885 | 0 | 0 | 4588.77 | 86.94 | 84.39 | 100 | 0 | 0 | 1121.7 | 1046.4 | 1173.74 | 1125.6 | 1043 | 1173.96 | 1128.1 | 1040.6 | 1173.9 | 1036 | 1102.1 | 1141.81
2026-04-17 11:11 | 673.3 |  | 678.1 | 671.2 | -2623.2 | -2611.7 | -2604.2 | 4588.16 | -43.93 | 4588.37 | 1 | 50 | 11709.3 | 54093.2 | 4173949 | 0 | 0 | 4590.58 | 86.76 | 84.2 | 100 | 0 | 0 | 1122.6 | 1045.6 | 1173.74 | 1125.7 | 1043 | 1174.15 | 1128.5 | 1040.1 | 1173.75 | 1034.4 | 1104.6 | 1142.65
2026-04-17 11:12 | 672.5 |  | 677.7 | 670.2 | -2615.8 | -2606.7 | -2599.6 | 4593.71 | -45.77 | 4593.93 | 1 | 50 | 11797.7 | 54102 | 4174037 | 0 | 0 | 4594.55 | 86.75 | 84.17 | 100 | 0 | 0 | 1122.2 | 1046.9 | 1174.84 | 1126.5 | 1042.5 | 1174.39 | 1129.6 | 1038.9 | 1173.57 | 1035.6 | 1105.8 | 1145.18
2026-04-17 11:13 | 674.3 |  | 677.7 | 670.2 | -2608.4 | -2598.6 | -2596.1 | 4596.45 | -44.97 | 4596.66 | 1 | 50 | 11864 | 54108.7 | 4174104 | 0 | 0 | 4596.45 | 86.58 | 83.99 | 100 | 0 | 0 | 1122.2 | 1048 | 1176.08 | 1126.8 | 1043.5 | 1175.87 | 1128.4 | 1043.1 | 1177.02 | 1035.3 | 1108.1 | 1147.22
2026-04-17 11:14 | 671.2 |  | 675.3 | 668 | -2603.9 | -2601.5 | -2592.1 | 4585.67 | -42.41 | 4585.86 | 1 | 50 | 11952.5 | 54117.5 | 4174192 | 0 | 0 | 4598.61 | 86.57 | 83.97 | 100 | 0 | 0 | 1121.6 | 1045.4 | 1172.51 | 1126.1 | 1041.1 | 1172.34 | 1127.1 | 1040.8 | 1173.08 | 1030.7 | 1110.6 | 1144.67
2026-04-17 11:15 | 672.2 |  | 675.7 | 670.1 | -2617.7 | -2599.2 | -2592.1 | 4591.16 | -44.01 | 4591.37 | 1 | 50 | 12020.1 | 54124.2 | 4174259 | 0 | 0 | 4598.61 | 86.41 | 83.8 | 100 | 0 | 0 | 1119.9 | 1047.8 | 1173.38 | 1124.8 | 1044.3 | 1174.6 | 1126.2 | 1042.6 | 1174.23 | 1030.5 | 1113.6 | 1147.53
2026-04-17 11:16 | 673.4 |  | 678.2 | 671.9 | -2616.7 | -2599.6 | -2598.4 | 4601.26 | -45.72 | 4601.49 | 1 | 50 | 12109.9 | 54133.3 | 4174350 | 0 | 0 | 4601.42 | 86.41 | 83.78 | 100 | 0 | 0 | 1118.8 | 1049.8 | 1174.55 | 1124.6 | 1045.2 | 1175.49 | 1127.5 | 1041.2 | 1173.99 | 1032.4 | 1116.1 | 1152.21
2026-04-17 11:17 | 675.4 |  | 679.4 | 670.4 | -2612.5 | -2598.6 | -2602.9 | 4605.91 | -46.1 | 4606.09 | 1 | 50 | 12176.3 | 54140 | 4174417 | 0 | 0 | 4605.91 | 86.24 | 83.6 | 100 | 0 | 0 | 1119.5 | 1050.1 | 1175.59 | 1124.2 | 1045.7 | 1175.58 | 1127.1 | 1042.4 | 1174.88 | 1030.8 | 1119.7 | 1154.16
2026-04-17 11:18 | 673.3 |  | 677.6 | 669.7 | -2612.2 | -2591.5 | -2597.4 | 4602.07 | -45.25 | 4602.29 | 1 | 50 | 12264.9 | 54148.9 | 4174506 | 0 | 0 | 4605.91 | 86.23 | 83.57 | 100 | 0 | 0 | 1119.2 | 1049.1 | 1174.18 | 1124.4 | 1044.6 | 1174.32 | 1127 | 1041.7 | 1173.99 | 1030.8 | 1120.6 | 1155.13
2026-04-17 11:19 | 675.3 |  | 678.9 | 671.4 | -2605.6 | -2598.3 | -2599.7 | 4604.14 | -46.19 | 4604.37 | 1 | 50 | 12331.3 | 54155.3 | 4174570 | 0 | 0 | 4605.91 | 86.06 | 83.4 | 100 | 0 | 0 | 1118.7 | 1050.1 | 1174.74 | 1123.7 | 1045.5 | 1174.83 | 1126.2 | 1043.6 | 1175.25 | 1029.5 | 1123.5 | 1156.6
2026-04-17 11:20 | 674.4 |  | 677.1 | 669.7 | -2601.8 | -2590 | -2594.7 | 4603.34 | -44.08 | 4603.56 | 1 | 50 | 12421.2 | 54164.4 | 4174661 | 0 | 0 | 4605.91 | 86.05 | 83.38 | 100 | 0 | 0 | 1117.3 | 1051.6 | 1174.95 | 1123 | 1045.7 | 1174.31 | 1125.3 | 1044.2 | 1175.09 | 1028.7 | 1125 | 1157.33
2026-04-17 11:21 | 674.1 |  | 678 | 672.1 | -2615.3 | -2598.3 | -2593.5 | 4605.39 | -48.23 | 4606.21 | 1 | 50 | 12489 | 54171.2 | 4174729 | 0 | 0 | 4606.18 | 85.9 | 83.21 | 100 | 0 | 0 | 1116.6 | 1051.7 | 1174.35 | 1122.2 | 1046.7 | 1174.55 | 1125.2 | 1042.9 | 1173.48 | 1030.3 | 1124.7 | 1158.73
2026-04-17 11:22 | 674.6 |  | 679.3 | 672.6 | -2612.4 | -2595.5 | -2591.1 | 4611.57 | -43.94 | 4611.78 | 1 | 50 | 12576.4 | 54180 | 4174817 | 0 | 0 | 4611.59 | 85.86 | 83.16 | 100 | 0 | 0 | 1115.6 | 1054.5 | 1176.4 | 1121.4 | 1049 | 1176.3 | 1124.2 | 1045.8 | 1175.73 | 1025.9 | 1131.2 | 1160.53
2026-04-17 11:23 | 673.2 |  | 677.7 | 670.2 | -2604.6 | -2587.2 | -2590.2 | 4610.53 | -47.55 | 4610.77 | 1 | 50 | 12644.3 | 54186.8 | 4174885 | 0 | 0 | 4613.68 | 85.71 | 83 | 100 | 0 | 0 | 1116.8 | 1051.5 | 1174.34 | 1122.5 | 1046.4 | 1174.55 | 1126 | 1043 | 1174.36 | 1026.2 | 1135.4 | 1164.15
2026-04-17 11:24 | 674.3 |  | 678 | 670.6 | -2598.1 | -2584.8 | -2591.8 | 4610.82 | -44.12 | 4611.03 | 1 | 50 | 12733 | 54195.6 | 4174973 | 0 | 0 | 4613.68 | 85.69 | 82.97 | 100 | 0 | 0 | 1117.3 | 1050.5 | 1173.73 | 1124.4 | 1044.8 | 1174.72 | 1127.2 | 1041.8 | 1174.27 | 1028.6 | 1132.8 | 1165.2
2026-04-17 11:25 | 672.9 |  | 676.6 | 668.4 | -2596.9 | -2571.4 | -2584.5 | 4612.99 | -43.25 | 4613.2 | 1 | 50 | 12821.8 | 54204.4 | 4175061 | 0 | 0 | 4613.68 | 85.68 | 82.94 | 100 | 0 | 0 | 1117.6 | 1050.5 | 1173.99 | 1125 | 1043.1 | 1173.53 | 1127.3 | 1041.6 | 1174.19 | 1028.2 | 1135.1 | 1167.07
2026-04-17 11:26 | 673.4 |  | 677.5 | 671.6 | -2601.3 | -2584.3 | -2583.1 | 4618.69 | -44.15 | 4618.9 | 1 | 50 | 12888.5 | 54211.1 | 4175128 | 0 | 0 | 4618.69 | 85.52 | 82.77 | 100 | 0 | 0 | 1117.3 | 1051.9 | 1175.33 | 1124.3 | 1044.5 | 1174.31 | 1126.7 | 1040.7 | 1172.53 | 1026.6 | 1139.9 | 1170.23
2026-04-17 11:27 | 674.7 |  | 678.7 | 671.2 | -2593.9 | -2587.1 | -2577 | 4621.52 | -44.97 | 4621.74 | 1 | 50 | 12978.8 | 54220.3 | 4175220 | 0 | 0 | 4621.52 | 85.51 | 82.75 | 100 | 0 | 0 | 1117.9 | 1052.4 | 1176.44 | 1124.4 | 1045.5 | 1175.53 | 1127.1 | 1042.1 | 1174.54 | 1026.5 | 1143 | 1173.24
2026-04-17 11:28 | 671.8 |  | 676.2 | 669.1 | -2581.7 | -2577.3 | -2567.4 | 4620.72 | -46.17 | 4620.95 | 1 | 50 | 13045.5 | 54226.8 | 4175285 | 0 | 0 | 4622.26 | 85.35 | 82.58 | 100 | 0 | 0 | 1119.9 | 1048.5 | 1174.21 | 1125.4 | 1043.7 | 1174.53 | 1127.6 | 1040.8 | 1173.58 | 1039.7 | 1128.6 | 1173.38
2026-04-17 11:29 | 672.8 |  | 677.7 | 670.1 | -2591.9 | -2581.4 | -2574.9 | 4621.23 | -46.55 | 4621.44 | 1 | 50 | 13135.8 | 54235.9 | 4175376 | 0 | 0 | 4625.12 | 85.34 | 82.56 | 100 | 0 | 0 | 1119.2 | 1049.4 | 1174.44 | 1124.3 | 1044.6 | 1174.49 | 1126.8 | 1042.1 | 1174.21 | 1038.2 | 1131.4 | 1174.66
2026-04-17 11:30 | 675 |  | 678.6 | 671.3 | -2594.1 | -2586.1 | -2581.5 | 4616.85 | -43.94 | 4617.06 | 1 | 50 | 13202.5 | 54242.6 | 4175443 | 0 | 0 | 4625.12 | 85.18 | 82.39 | 100 | 0 | 0 | 1120 | 1047.7 | 1173.41 | 1125.2 | 1041.8 | 1172.29 | 1127.7 | 1040 | 1172.81 | 1045.6 | 1122.2 | 1173.38
2026-04-17 11:31 | 674.6 |  | 678.3 | 672.7 | -2601.5 | -2584.7 | -2583.4 | 4621.38 | -44.3 | 4621.59 | 1 | 50 | 13290.2 | 54251.3 | 4175530 | 0 | 0 | 4625.12 | 85.15 | 82.35 | 100 | 0 | 0 | 1120.6 | 1047.9 | 1174.3 | 1124.8 | 1043.9 | 1174.15 | 1127 | 1041.5 | 1173.78 | 1045.9 | 1122.4 | 1173.89
2026-04-17 11:32 | 673.8 |  | 678.2 | 671.3 | -2597.9 | -2586.6 | -2580.7 | 4620.74 | -48.3 | 4620.98 | 1 | 50 | 13358.2 | 54258.1 | 4175598 | 0 | 0 | 4625.12 | 85 | 82.19 | 100 | 0 | 0 | 1120.4 | 1048 | 1174.23 | 1125.1 | 1043.1 | 1173.59 | 1127.2 | 1041.1 | 1173.5 | 1048.2 | 1119.3 | 1173.2
2026-04-17 11:33 | 672.6 |  | 676.7 | 669.5 | -2594.1 | -2575.3 | -2575.3 | 4620.17 | -46.28 | 4620.32 | 1 | 50 | 13447.1 | 54267.1 | 4175688 | 0 | 0 | 4625.12 | 84.99 | 82.17 | 100 | 0 | 0 | 1120.1 | 1048.9 | 1174.85 | 1126 | 1042.8 | 1174.14 | 1127.1 | 1043 | 1175.61 | 1046 | 1123.8 | 1175.49
2026-04-17 11:34 | 673.9 |  | 678.2 | 669.7 | -2601.1 | -2580.6 | -2584.3 | 4618.46 | -47.22 | 4618.71 | 1 | 50 | 13513.8 | 54273.6 | 4175753 | 0 | 0 | 4625.12 | 84.84 | 82 | 100 | 0 | 0 | 1120 | 1048.6 | 1174.38 | 1125.3 | 1043.3 | 1174.03 | 1127.1 | 1041.6 | 1173.95 | 1049.9 | 1118.7 | 1174.48
2026-04-17 11:35 | 672.1 |  | 675.6 | 669.8 | -2590.4 | -2575.2 | -2578.7 | 4619.79 | -43.84 | 4620 | 1 | 50 | 13602.8 | 54282.7 | 4175844 | 0 | 0 | 4625.12 | 84.82 | 81.97 | 100 | 0 | 0 | 1120.5 | 1048.3 | 1174.66 | 1124.8 | 1044.3 | 1174.6 | 1127.6 | 1041.7 | 1174.61 | 1052.4 | 1116.7 | 1175.26
2026-04-17 11:36 | 673.3 |  | 676.3 | 668 | -2590 | -2577.7 | -2576.1 | 4614.89 | -46.28 | 4615.11 | 1 | 50 | 13669.5 | 54289.2 | 4175909 | 0 | 0 | 4625.12 | 84.66 | 81.81 | 100 | 0 | 0 | 1120.5 | 1046.9 | 1173.05 | 1125 | 1043.7 | 1174.21 | 1127 | 1041 | 1173.23 | 1051.7 | 1115.7 | 1173.39
2026-04-17 11:37 | 673.1 |  | 677 | 669.5 | -2587.3 | -2577.8 | -2571.8 | 4620.88 | -46.28 | 4621.11 | 1 | 50 | 13758.5 | 54298.2 | 4175999 | 0 | 0 | 4627.16 | 84.64 | 81.78 | 100 | 0 | 0 | 1118.6 | 1049.6 | 1174.13 | 1122.7 | 1046.5 | 1174.88 | 1125.1 | 1044.7 | 1175.44 | 1048.8 | 1121.2 | 1175.9
2026-04-17 11:38 | 671.9 |  | 676.1 | 669.2 | -2597.4 | -2571.6 | -2572.3 | 4618.86 | -45.04 | 4619.08 | 1 | 50 | 13826.5 | 54305 | 4176067 | 0 | 0 | 4630.21 | 84.5 | 81.62 | 100 | 0 | 0 | 1119.5 | 1048.1 | 1173.34 | 1122.8 | 1045.4 | 1173.78 | 1126.8 | 1040.5 | 1172.39 | 1054.1 | 1112.7 | 1172.86
2026-04-17 11:39 | 673.4 |  | 676.5 | 668.7 | -2586.6 | -2576.3 | -2573.3 | 4618.73 | -44.28 | 4618.94 | 1 | 50 | 13915.4 | 54313.9 | 4176156 | 0 | 0 | 4630.21 | 84.48 | 81.59 | 100 | 0 | 0 | 1121.2 | 1047.4 | 1174.31 | 1125 | 1043.4 | 1173.84 | 1127.7 | 1041.3 | 1174.32 | 1057.6 | 1110.4 | 1174.33
2026-04-17 11:40 | 673.9 |  | 677.4 | 669.8 | -2589.4 | -2579.1 | -2576.2 | 4620.98 | -43.46 | 4621.19 | 1 | 50 | 13982.1 | 54320.5 | 4176222 | 0 | 0 | 4630.21 | 84.32 | 81.43 | 100 | 0 | 0 | 1121.5 | 1046.9 | 1174.15 | 1125 | 1044.5 | 1175.09 | 1127.5 | 1042 | 1174.82 | 1057 | 1111.4 | 1174.7
2026-04-17 11:41 | 671.9 |  | 676.3 | 670 | -2590.8 | -2573.5 | -2572.4 | 4621.79 | -43.19 | 4622 | 1 | 50 | 14072.4 | 54329.5 | 4176312 | 0 | 0 | 4630.21 | 84.31 | 81.4 | 100 | 0 | 0 | 1120.7 | 1048.1 | 1174.62 | 1124.2 | 1044.8 | 1174.59 | 1126.3 | 1043.2 | 1174.93 | 1055.5 | 1113.3 | 1175.04
2026-04-17 11:42 | 672.1 |  | 676.1 | 670 | -2586.6 | -2565.9 | -2567.1 | 4629.99 | -44.45 | 4630.2 | 1 | 50 | 14139.1 | 54336.3 | 4176380 | 0 | 0 | 4630.21 | 84.16 | 81.25 | 100 | 0 | 0 | 1120.2 | 1051.1 | 1177.44 | 1124 | 1047.3 | 1177.2 | 1127.2 | 1044 | 1176.81 | 1058 | 1111.9 | 1176.42
2026-04-17 11:43 | 670.9 |  | 674.9 | 669.1 | -2589.3 | -2568.6 | -2568.9 | 4617.45 | -43.68 | 4617.66 | 1 | 50 | 14228 | 54345.1 | 4176468 | 0 | 0 | 4630.21 | 84.14 | 81.21 | 100 | 0 | 0 | 1122.3 | 1045.8 | 1173.69 | 1125.6 | 1042.8 | 1173.75 | 1128.4 | 1040.3 | 1173.84 | 1060.5 | 1106.4 | 1173.39
2026-04-17 11:44 | 671.6 |  | 676.1 | 668.9 | -2587.5 | -2573.7 | -2572.9 | 4617.57 | -44.58 | 4617.78 | 1 | 50 | 14294.8 | 54351.9 | 4176536 | 0 | 0 | 4630.21 | 83.98 | 81.05 | 100 | 0 | 0 | 1122.1 | 1045.7 | 1173.36 | 1126.6 | 1041.8 | 1173.67 | 1128.8 | 1039.8 | 1173.75 | 1062.7 | 1105 | 1174.26
2026-04-17 11:45 | 672.5 |  | 676.1 | 668.5 | -2583.1 | -2572.4 | -2570.9 | 4617.48 | -44.46 | 4617.7 | 1 | 50 | 14383.7 | 54360.7 | 4176624 | 0 | 0 | 4630.21 | 83.96 | 81.02 | 100 | 0 | 0 | 1122.3 | 1045.9 | 1173.8 | 1126.4 | 1042 | 1173.69 | 1127.9 | 1040.9 | 1174.06 | 1062.7 | 1104.6 | 1173.88
2026-04-17 11:46 | 672.1 |  | 677.1 | 670.3 | -2591.3 | -2573.6 | -2571.6 | 4624.03 | -44.78 | 4624.25 | 1 | 50 | 14450.4 | 54367.4 | 4176691 | 0 | 0 | 4630.21 | 83.8 | 80.85 | 100 | 0 | 0 | 1120.7 | 1048.5 | 1175.08 | 1125.2 | 1044.8 | 1175.59 | 1126.5 | 1042.9 | 1174.79 | 1059.5 | 1108.5 | 1174.47
2026-04-17 11:47 | 671.4 |  | 676.3 | 669.5 | -2589.8 | -2578.2 | -2568.4 | 4620.55 | -43.69 | 4620.76 | 1 | 50 | 14539.4 | 54376.3 | 4176780 | 0 | 0 | 4630.21 | 83.79 | 80.83 | 100 | 0 | 0 | 1120.1 | 1047.7 | 1173.53 | 1125.2 | 1042.4 | 1172.9 | 1127 | 1040.8 | 1173 | 1061.9 | 1104.9 | 1173.27
2026-04-17 11:48 | 671.4 |  | 676.1 | 669.5 | -2584.3 | -2578.2 | -2565.8 | 4622.63 | -46.02 | 4622.87 | 1 | 50 | 14607.4 | 54383.1 | 4176848 | 0 | 0 | 4630.21 | 83.65 | 80.68 | 100 | 0 | 0 | 1119.4 | 1049.7 | 1175.08 | 1124.7 | 1044.8 | 1175.06 | 1126.2 | 1042.9 | 1174.51 | 1059.4 | 1108.8 | 1174.65
2026-04-17 11:49 | 673.7 |  | 677.9 | 670.2 | -2596.5 | -2582.7 | -2584.3 | 4620.07 | -45.24 | 4620.29 | 1 | 50 | 14697.7 | 54392 | 4176937 | 0 | 0 | 4630.21 | 83.63 | 80.65 | 100 | 0 | 0 | 1118.6 | 1049.6 | 1174.04 | 1124.3 | 1044.4 | 1174.27 | 1126.5 | 1042.5 | 1174.43 | 1062.1 | 1106 | 1174.72
2026-04-17 11:50 | 672.1 |  | 676 | 670 | -2593.7 | -2575.2 | -2580 | 4617.88 | -45.74 | 4618.11 | 1 | 50 | 14764.4 | 54398.7 | 4177004 | 0 | 0 | 4630.21 | 83.49 | 80.49 | 100 | 0 | 0 | 1119.4 | 1048.8 | 1174 | 1125.8 | 1042.9 | 1174.13 | 1126.8 | 1042.2 | 1174.32 | 1062.8 | 1105.4 | 1174.86
2026-04-17 11:51 | 672.4 |  | 676.3 | 667.5 | -2587.3 | -2565.9 | -2573.2 | 4621.31 | -44.41 | 4621.52 | 1 | 50 | 14853.3 | 54407.6 | 4177093 | 0 | 0 | 4630.21 | 83.46 | 80.46 | 100 | 0 | 0 | 1118.8 | 1050 | 1174.76 | 1124.3 | 1044.2 | 1173.99 | 1125.7 | 1043 | 1174.14 | 1062 | 1106.4 | 1174.97
2026-04-17 11:52 | 671.8 |  | 676.3 | 668.7 | -2584.8 | -2576.9 | -2570.1 | 4618.61 | -43.79 | 4618.81 | 1 | 50 | 14920 | 54414.3 | 4177160 | 0 | 0 | 4630.21 | 83.31 | 80.3 | 100 | 0 | 0 | 1118.8 | 1049 | 1173.64 | 1123.7 | 1044.8 | 1174 | 1125.6 | 1042.5 | 1173.38 | 1062.8 | 1104.4 | 1173.79
2026-04-17 11:53 | 671.9 |  | 676.3 | 669.9 | -2589 | -2570.4 | -2568.6 | 4623.35 | -43.42 | 4623.56 | 1 | 50 | 15009 | 54423.1 | 4177248 | 0 | 0 | 4630.21 | 83.29 | 80.27 | 100 | 0 | 0 | 1119.5 | 1049.8 | 1175.2 | 1123.8 | 1045.2 | 1174.56 | 1126.3 | 1042.3 | 1173.98 | 1062.7 | 1104.4 | 1173.7
2026-04-17 11:54 | 673.2 |  | 676.7 | 668.3 | -2592.7 | -2580.6 | -2580.3 | 4620.18 | -43.31 | 4620.4 | 1 | 49.9 | 15097.9 | 54432 | 4177337 | 0 | 0 | 4630.21 | 83.26 | 80.23 | 100 | 0 | 0 | 1120.6 | 1048.6 | 1175.08 | 1125.1 | 1043.7 | 1174.28 | 1127 | 1042.5 | 1174.92 | 1065 | 1103.5 | 1175.22
2026-04-17 11:55 | 673.6 |  | 677.4 | 668.7 | -2583.1 | -2572.3 | -2580.1 | 4623.78 | -43.05 | 4623.98 | 1 | 50 | 15164.6 | 54438.7 | 4177404 | 0 | 0 | 4630.21 | 83.12 | 80.08 | 100 | 0 | 0 | 1121.4 | 1048.1 | 1175.35 | 1126.4 | 1042.3 | 1174.05 | 1127.6 | 1041.5 | 1174.4 | 1065.8 | 1101.5 | 1173.98
2026-04-17 11:56 | 672.5 |  | 676.8 | 669 | -2583.5 | -2573 | -2570.9 | 4621.13 | -44 | 4621.34 | 1 | 50 | 15253.6 | 54447.6 | 4177493 | 0 | 0 | 4630.21 | 83.09 | 80.04 | 100 | 0 | 0 | 1121.7 | 1047.2 | 1174.67 | 1126.4 | 1042.9 | 1174.7 | 1128 | 1041 | 1174.23 | 1067.4 | 1099.9 | 1173.99
2026-04-17 11:57 | 671.2 |  | 676.5 | 668.9 | -2586.6 | -2580.1 | -2568.9 | 4617.92 | -46.36 | 4618.15 | 1 | 50 | 15321.6 | 54454.4 | 4177561 | 0 | 0 | 4630.21 | 82.95 | 79.9 | 100 | 0 | 0 | 1121.4 | 1046.5 | 1173.6 | 1126.3 | 1042.1 | 1173.67 | 1127.5 | 1040.7 | 1173.44 | 1067.9 | 1098.4 | 1173.02
2026-04-17 11:58 | 671.3 |  | 676.5 | 669 | -2583 | -2575 | -2569.5 | 4619.4 | -43.76 | 4619.61 | 1 | 50 | 15388.3 | 54461.1 | 4177628 | 0 | 0 | 4630.21 | 82.82 | 79.76 | 100 | 0 | 0 | 1119.8 | 1048.3 | 1173.88 | 1124.6 | 1044.2 | 1174.25 | 1126.3 | 1042.6 | 1174.33 | 1066.3 | 1101.2 | 1174.25
2026-04-17 11:59 | 671.6 |  | 677 | 669.8 | -2592.2 | -2576.7 | -2575.5 | 4616.01 | -44.17 | 4616.23 | 1 | 50 | 15478.6 | 54470.2 | 4177719 | 0 | 0 | 4630.21 | 82.8 | 79.73 | 100 | 0 | 0 | 1119.1 | 1048.4 | 1173.27 | 1124 | 1044.4 | 1173.85 | 1124.8 | 1042.8 | 1172.98 | 1063.8 | 1102 | 1172.35
2026-04-17 12:00 | 671.7 |  | 676.2 | 667.6 | -2587.7 | -2569.2 | -2573.1 | 4619.95 | -42.74 | 4620.15 | 1 | 50 | 15567.5 | 54479.1 | 4177808 | 0 | 0 | 4630.21 | 82.78 | 79.7 | 100 | 0 | 0 | 1117.4 | 1051.1 | 1174.53 | 1122.2 | 1045.9 | 1173.75 | 1124 | 1044.9 | 1174.41 | 1061.9 | 1105.8 | 1174.22
2026-04-17 12:01 | 671.5 |  | 676.3 | 669.1 | -2582.9 | -2577.5 | -2565.4 | 4621.89 | -44.92 | 4622.11 | 1 | 50 | 15634.2 | 54485.8 | 4177875 | 0 | 0 | 4630.21 | 82.64 | 79.55 | 100 | 0 | 0 | 1118.7 | 1049.4 | 1173.97 | 1122.4 | 1046 | 1174.08 | 1125.6 | 1042.7 | 1173.67 | 1064.4 | 1102.9 | 1173.93
2026-04-17 12:02 | 673.8 |  | 676.8 | 668.9 | -2579.7 | -2567.3 | -2572.3 | 4623.75 | -44.3 | 4623.95 | 1 | 50 | 15723.2 | 54494.7 | 4177964 | 0 | 0 | 4630.21 | 82.62 | 79.51 | 100 | 0 | 0 | 1120.5 | 1048.9 | 1175.27 | 1124.2 | 1046 | 1175.86 | 1126.8 | 1043.1 | 1175.42 | 1067.1 | 1101.8 | 1175.73
2026-04-17 12:03 | 671.7 |  | 676.7 | 669.7 | -2584.3 | -2570.7 | -2564.7 | 4624.21 | -43.64 | 4624.42 | 1 | 50 | 15789.9 | 54501.2 | 4178029 | 0 | 0 | 4630.21 | 82.47 | 79.36 | 100 | 0 | 0 | 1119.8 | 1049.1 | 1174.77 | 1123.6 | 1046 | 1175.23 | 1125.2 | 1044.3 | 1175.05 | 1065.7 | 1102.6 | 1175.07
2026-04-17 12:04 | 671.7 |  | 675.7 | 666.4 | -2581.6 | -2566.7 | -2571.2 | 4619.7 | -43.37 | 4621.27 | 1 | 50 | 15881.4 | 54510.4 | 4178121 | 0 | 0 | 4630.21 | 82.46 | 79.34 | 100 | 0 | 0 | 1118.3 | 1050 | 1174.25 | 1122.3 | 1045.7 | 1173.58 | 1124.3 | 1044.4 | 1174.21 | 1064.9 | 1103.1 | 1174.67
2026-04-17 12:05 | 671.5 |  | 676.1 | 669.3 | -2584.3 | -2573.7 | -2565.8 | 4623.62 | -46.46 | 4623.85 | 1 | 50 | 15948.1 | 54517.1 | 4178188 | 0 | 0 | 4630.21 | 82.32 | 79.19 | 100 | 0 | 0 | 1117.5 | 1051.2 | 1174.71 | 1122.1 | 1046.5 | 1174.26 | 1125 | 1043.7 | 1174.13 | 1066.7 | 1100.5 | 1173.92
2026-04-17 12:06 | 671 |  | 675.2 | 668.9 | -2585.9 | -2570.3 | -2569.7 | 4619.65 | -43.4 | 4619.86 | 1 | 50 | 16038.4 | 54526.2 | 4178279 | 0 | 0 | 4630.21 | 82.31 | 79.16 | 100 | 0 | 0 | 1119.3 | 1048 | 1173 | 1124.2 | 1043.6 | 1173.24 | 1126.1 | 1042 | 1173.4 | 1067.9 | 1098.9 | 1173.46
2026-04-17 12:07 | 672.9 |  | 675.5 | 668.3 | -2584.1 | -2571.3 | -2573.3 | 4615.84 | -44.06 | 4616.05 | 1 | 50 | 16105.1 | 54532.7 | 4178344 | 0 | 0 | 4630.21 | 82.17 | 79.02 | 100 | 0 | 0 | 1120.7 | 1047.1 | 1173.44 | 1123.3 | 1044.6 | 1173.38 | 1125.2 | 1043.5 | 1174.09 | 1067.2 | 1100.2 | 1174.09
2026-04-17 12:08 | 672.5 |  | 676.5 | 669 | -2590.8 | -2574 | -2571.1 | 4621.11 | -44.02 | 4621.32 | 1 | 50 | 16195.4 | 54541.9 | 4178436 | 0 | 0 | 4630.21 | 82.15 | 78.99 | 100 | 0 | 0 | 1120.2 | 1047.7 | 1173.59 | 1123.1 | 1044.8 | 1173.43 | 1125 | 1043.6 | 1174.09 | 1065.9 | 1102.2 | 1174.8
2026-04-17 12:09 | 670.6 |  | 674.5 | 668.5 | -2586.2 | -2567.2 | -2565.7 | 4618.69 | -46.17 | 4618.92 | 1 | 50 | 16262.1 | 54548.5 | 4178502 | 0 | 0 | 4630.21 | 82.01 | 78.84 | 100 | 0 | 0 | 1118.9 | 1049.1 | 1173.8 | 1121.8 | 1049.4 | 1177.2 | 1123.8 | 1042.9 | 1172 | 1063.1 | 1107.2 | 1177.05
2026-04-17 12:10 | 671.7 |  | 675.7 | 668.1 | -2579.8 | -2572.7 | -2569 | 4616.54 | -42.96 | 4616.75 | 1 | 50 | 16352.3 | 54557.5 | 4178592 | 0 | 0 | 4630.21 | 81.99 | 78.81 | 100 | 0 | 0 | 1117.7 | 1050 | 1173.55 | 1121.6 | 1047 | 1174.34 | 1122.7 | 1045.8 | 1174.17 | 1064.8 | 1103.1 | 1174.59
2026-04-17 12:11 | 672 |  | 675.8 | 667.5 | -2586.2 | -2565.3 | -2568.7 | 4620.71 | -45.95 | 4620.94 | 1 | 50 | 16420.3 | 54564.3 | 4178660 | 0 | 0 | 4630.21 | 81.86 | 78.68 | 100 | 0 | 0 | 1115.7 | 1052.5 | 1174.27 | 1119.5 | 1049 | 1174.37 | 1121.6 | 1047.3 | 1174.66 | 1063.5 | 1105.4 | 1175.55
2026-04-17 12:12 | 671.6 |  | 674.9 | 666.1 | -2578 | -2560 | -2568.8 | 4618.36 | -43.81 | 4618.57 | 1 | 50 | 16509.3 | 54573.2 | 4178749 | 0 | 0 | 4630.21 | 81.83 | 78.63 | 100 | 0 | 0 | 1115 | 1053.1 | 1174.26 | 1119.8 | 1048 | 1173.41 | 1122.6 | 1045.9 | 1174.13 | 1067 | 1100.3 | 1174.02
2026-04-17 12:13 | 672.2 |  | 675.5 | 667.4 | -2583.7 | -2569.5 | -2567.5 | 4618.37 | -44.87 | 4618.59 | 1 | 50 | 16577.3 | 54580 | 4178817 | 0 | 0 | 4630.21 | 81.71 | 78.51 | 100 | 0 | 0 | 1115.5 | 1051.9 | 1173.42 | 1120.7 | 1046.8 | 1173.19 | 1122.7 | 1045.2 | 1173.29 | 1066.6 | 1099.9 | 1173.15
2026-04-17 12:14 | 673.6 |  | 677.3 | 669.5 | -2581.5 | -2576.6 | -2577.3 | 4623.66 | -45.01 | 4623.88 | 1 | 50 | 16666.2 | 54589 | 4178907 | 0 | 0 | 4630.21 | 81.69 | 78.47 | 100 | 0 | 0 | 1114.5 | 1054.4 | 1175.11 | 1119.8 | 1048.3 | 1173.85 | 1121.6 | 1047.1 | 1174.43 | 1065.6 | 1102.5 | 1174.85
2026-04-17 12:15 | 672.1 |  | 675.7 | 667.9 | -2577.3 | -2569.5 | -2568.5 | 4619.03 | -42.76 | 4619.22 | 1 | 49.9 | 16734.3 | 54595.8 | 4178975 | 0 | 0 | 4630.21 | 81.56 | 78.33 | 100 | 0 | 0 | 1112.3 | 1055.6 | 1174.15 | 1116.8 | 1051.6 | 1174.4 | 1119.4 | 1049 | 1174.26 | 1062.8 | 1104.3 | 1173.63
2026-04-17 12:16 | 669.6 |  | 674.1 | 666.9 | -2584.7 | -2563.6 | -2565.4 | 4614.14 | -43.92 | 4614.35 | 1 | 50 | 16823.2 | 54604.7 | 4179064 | 0 | 0 | 4630.21 | 81.54 | 78.3 | 100 | 0 | 0 | 1112.2 | 1056.4 | 1174.89 | 1116.4 | 1052.6 | 1175.13 | 1120.2 | 1049.7 | 1175.86 | 1062.5 | 1106.9 | 1176.08
2026-04-17 12:17 | 671 |  | 675.4 | 668.4 | -2586.6 | -2569.5 | -2567.6 | 4617.88 | -43.85 | 4618.09 | 1 | 50 | 16889.9 | 54611.2 | 4179129 | 0 | 0 | 4630.21 | 81.4 | 78.15 | 100 | 0 | 0 | 1113.3 | 1053.7 | 1173.07 | 1119.2 | 1047.8 | 1172.73 | 1123.5 | 1044.7 | 1173.73 | 1067.2 | 1099.9 | 1173.78
2026-04-17 12:18 | 671.3 |  | 675.1 | 669 | -2592.1 | -2568.9 | -2568.3 | 4618.85 | -44.33 | 4619.05 | 1 | 50 | 16980.2 | 54620.3 | 4179220 | 0 | 0 | 4630.21 | 81.39 | 78.13 | 100 | 0 | 0 | 1115.9 | 1052.1 | 1174.04 | 1120.4 | 1048.7 | 1174.99 | 1124.3 | 1045.1 | 1175 | 1068.3 | 1100.4 | 1175.51
2026-04-17 12:19 | 670.4 |  | 674.8 | 668.2 | -2585.6 | -2567.7 | -2566.1 | 4618.38 | -43.79 | 4618.58 | 1 | 50 | 17046.9 | 54627.1 | 4179288 | 0 | 0 | 4630.21 | 81.25 | 77.99 | 100 | 0 | 0 | 1115.7 | 1051.9 | 1173.65 | 1121 | 1047 | 1173.69 | 1123.6 | 1045.4 | 1174.57 | 1067.9 | 1100.6 | 1175.29
2026-04-17 12:20 | 672.3 |  | 676.1 | 668.6 | -2581.9 | -2570.3 | -2572.2 | 4621.36 | -43.05 | 4621.56 | 1 | 50 | 17135.8 | 54635.9 | 4179376 | 0 | 0 | 4630.21 | 81.23 | 77.95 | 100 | 0 | 0 | 1113.2 | 1055 | 1174.42 | 1120.3 | 1048.1 | 1174.16 | 1122.9 | 1045.9 | 1174.47 | 1068.6 | 1099.1 | 1174.46
2026-04-17 12:21 | 672.3 |  | 676.1 | 668.6 | -2585.5 | -2569.2 | -2565.8 | 4619.22 | -43.21 | 4619.42 | 1 | 50 | 17203.9 | 54642.7 | 4179444 | 0 | 0 | 4630.21 | 81.11 | 77.83 | 100 | 0 | 0 | 1113.1 | 1054.5 | 1173.81 | 1120.6 | 1048 | 1174.36 | 1123.8 | 1044.7 | 1174 | 1070.6 | 1096.5 | 1173.89
2026-04-17 12:22 | 672.3 |  | 675.5 | 666.9 | -2576.7 | -2560.7 | -2571.1 | 4621.78 | -45.02 | 4622 | 1 | 50 | 17294.1 | 54651.7 | 4179534 | 0 | 0 | 4630.21 | 81.09 | 77.8 | 100 | 0 | 0 | 1112.8 | 1055.1 | 1174.16 | 1121.9 | 1046.8 | 1174.37 | 1124.3 | 1044.5 | 1174.37 | 1070.7 | 1097.1 | 1174.69
2026-04-17 12:23 | 670.5 |  | 674.9 | 666.8 | -2577.5 | -2558.3 | -2568.9 | 4618.57 | -43.44 | 4618.77 | 1 | 50 | 17362.1 | 54658.5 | 4179602 | 0 | 0 | 4630.21 | 80.97 | 77.67 | 100 | 0 | 0 | 1111.8 | 1056.2 | 1174.32 | 1121.6 | 1046.9 | 1174.19 | 1122.8 | 1045.6 | 1174.05 | 1067.3 | 1099.9 | 1173.87
2026-04-17 12:24 | 670.4 |  | 674.7 | 668.1 | -2586.4 | -2568.3 | -2569 | 4616.42 | -43.88 | 4616.62 | 1 | 50 | 17451.1 | 54667.5 | 4179692 | 0 | 0 | 4630.21 | 80.95 | 77.64 | 100 | 0 | 0 | 1110.7 | 1055.9 | 1172.8 | 1119.1 | 1048.7 | 1173.57 | 1122.4 | 1045.1 | 1173.03 | 1067.6 | 1099.2 | 1173.54
2026-04-17 12:25 | 670.9 |  | 675 | 667.5 | -2571 | -2564.9 | -2560.4 | 4619.96 | -43.43 | 4620.16 | 1 | 50 | 17517.8 | 54674 | 4179757 | 0 | 0 | 4630.21 | 80.83 | 77.51 | 100 | 0 | 0 | 1111.1 | 1057.1 | 1174.56 | 1119.3 | 1050.1 | 1175.36 | 1122.3 | 1048.6 | 1176.83 | 1068.3 | 1101.4 | 1176.58
2026-04-17 12:26 | 671.4 |  | 675.5 | 668.2 | -2586.3 | -2568.6 | -2564.6 | 4619.43 | -44.85 | 4619.65 | 1 | 50 | 17606.7 | 54683.1 | 4179848 | 0 | 0 | 4630.21 | 80.81 | 77.48 | 100 | 0 | 0 | 1111.9 | 1055.6 | 1173.71 | 1120.3 | 1047.5 | 1173.55 | 1124 | 1044.6 | 1174.11 | 1071 | 1096.5 | 1174.33
2026-04-17 12:27 | 669.8 |  | 674.1 | 665.5 | -2573.1 | -2559.6 | -2558.8 | 4618.76 | -40.26 | 4618.95 | 1 | 50 | 17673.4 | 54689.6 | 4179913 | 0 | 0 | 4630.21 | 80.68 | 77.34 | 100 | 0 | 0 | 1112 | 1055.1 | 1173.28 | 1121 | 1047.8 | 1174.62 | 1124 | 1045.4 | 1175.08 | 1072.4 | 1094.9 | 1174.21
2026-04-17 12:28 | 672.5 |  | 676.2 | 668.1 | -2575.2 | -2561.5 | -2568.6 | 4625.38 | -44.53 | 4625.56 | 1 | 50 | 17763.7 | 54698.7 | 4180004 | 0 | 0 | 4630.21 | 80.66 | 77.32 | 100 | 0 | 0 | 1112.7 | 1056.9 | 1176.05 | 1120.3 | 1049.7 | 1175.98 | 1123.8 | 1043.9 | 1173.18 | 1072.1 | 1094.6 | 1173.48
2026-04-17 12:29 | 671.6 |  | 675.7 | 668.9 | -2589.8 | -2563.1 | -2568.3 | 4626.01 | -45.09 | 4626.23 | 1 | 50 | 17831.7 | 54705.5 | 4180072 | 0 | 0 | 4630.21 | 80.54 | 77.19 | 100 | 0 | 0 | 1111.5 | 1057.4 | 1175.32 | 1118.3 | 1050.6 | 1174.83 | 1120.8 | 1048.7 | 1175.39 | 1068.3 | 1099 | 1174.03
2026-04-17 12:30 | 673 |  | 676.2 | 668.7 | -2578.4 | -2568.8 | -2577 | 4621.42 | -41.75 | 4621.6 | 1 | 50 | 17920.7 | 54714.3 | 4180160 | 0 | 0 | 4630.21 | 80.52 | 77.16 | 100 | 0 | 0 | 1112.1 | 1056.6 | 1174.68 | 1118.2 | 1050.1 | 1174.25 | 1120.9 | 1047.6 | 1174.28 | 1070.4 | 1097.4 | 1174.68
2026-04-17 12:31 | 672.5 |  | 675.5 | 667.6 | -2575.6 | -2562.8 | -2567 | 4620.58 | -42.74 | 4620.78 | 1 | 50 | 17988.7 | 54721.1 | 4180228 | 0 | 0 | 4630.21 | 80.41 | 77.04 | 100 | 0 | 0 | 1112 | 1055.9 | 1174.11 | 1117.8 | 1049.7 | 1173.41 | 1119.9 | 1048.6 | 1174.38 | 1068.1 | 1098.4 | 1173.24
2026-04-17 12:32 | 671.4 |  | 675.8 | 668 | -2575.2 | -2572.4 | -2564.1 | 4617.47 | -44.12 | 4617.68 | 1 | 50 | 18079 | 54730.3 | 4180320 | 0 | 0 | 4630.21 | 80.39 | 77.01 | 100 | 0 | 0 | 1110.9 | 1056.6 | 1173.75 | 1117.6 | 1050.6 | 1174.15 | 1118.6 | 1049.9 | 1174.47 | 1065.9 | 1102.4 | 1175.09
2026-04-17 12:33 | 671.7 |  | 675.8 | 666.5 | -2579.7 | -2562 | -2566.2 | 4621.63 | -43.84 | 4621.83 | 1 | 50 | 18145.7 | 54736.8 | 4180385 | 0 | 0 | 4630.21 | 80.27 | 76.88 | 100 | 0 | 0 | 1109.4 | 1058.3 | 1174.09 | 1116.8 | 1051.9 | 1174.79 | 1119.9 | 1048.6 | 1174.29 | 1068.1 | 1099.6 | 1174.52
2026-04-17 12:34 | 671.6 |  | 675.8 | 668 | -2581.6 | -2570 | -2566.4 | 4620.86 | -43.55 | 4621.29 | 1 | 50 | 18213.7 | 54745.9 | 4180453 | 0 | 0 | 4630.21 | 80.16 | 76.77 | 100 | 0 | 0 | 1110.5 | 1057.8 | 1174.71 | 1119.6 | 1048.7 | 1174.13 | 1121.8 | 1046.9 | 1174.39 | 1069.8 | 1097.1 | 1173.64
2026-04-17 12:35 | 672.2 |  | 675.9 | 666.9 | -2580.3 | -2564.5 | -2566.5 | 4623.93 | -48.25 | 4624.19 | 1 | 50 | 18304 | 54752.7 | 4180544 | 0 | 0 | 4630.21 | 80.14 | 76.74 | 100 | 0 | 0 | 1113.3 | 1055.7 | 1175.3 | 1121.4 | 1047.9 | 1175.06 | 1122.3 | 1046.8 | 1174.86 | 1070.7 | 1097.1 | 1174.66
2026-04-17 12:36 | 671.9 |  | 676.9 | 669.4 | -2583.7 | -2571.8 | -2564.6 | 4625.02 | -44.1 | 4625.23 | 1 | 50 | 18370.7 | 54759.4 | 4180611 | 0 | 0 | 4630.21 | 80.02 | 76.61 | 100 | 0 | 0 | 1113.8 | 1054.9 | 1174.96 | 1120.8 | 1049 | 1175.7 | 1123.1 | 1046.4 | 1175.22 | 1070.9 | 1097 | 1174.96
2026-04-17 12:37 | 671.9 |  | 675.5 | 667.7 | -2574.8 | -2565.3 | -2563.8 | 4621.69 | -41.13 | 4621.88 | 1 | 50 | 18460.9 | 54768.3 | 4180700 | 0 | 0 | 4630.21 | 80 | 76.58 | 100 | 0 | 0 | 1113.2 | 1055 | 1174.47 | 1119.8 | 1049.5 | 1175.28 | 1122.5 | 1046 | 1174.08 | 1070.3 | 1097.2 | 1174.31
2026-04-17 12:38 | 672.8 |  | 677.3 | 669.5 | -2583.8 | -2570.6 | -2570.5 | 4625.52 | -46.22 | 4625.75 | 1 | 50 | 18548.6 | 54777.1 | 4180788 | 0 | 0 | 4630.21 | 79.97 | 76.55 | 100 | 0 | 0 | 1113.4 | 1055.8 | 1175.52 | 1119.8 | 1050.3 | 1176.13 | 1123.3 | 1045.6 | 1174.49 | 1072.4 | 1094.5 | 1173.71
2026-04-17 12:39 | 670.2 |  | 674.9 | 667.9 | -2579.4 | -2572.2 | -2559.5 | 4619 | -44.8 | 4619.21 | 1 | 50 | 18616.6 | 54783.9 | 4180856 | 0 | 0 | 4630.21 | 79.86 | 76.43 | 100 | 0 | 0 | 1113.6 | 1053.7 | 1173.42 | 1120.7 | 1047.4 | 1173.87 | 1122.6 | 1045.3 | 1173.5 | 1072 | 1093.6 | 1172.38
2026-04-17 12:40 | 672.9 |  | 675.9 | 668.1 | -2575.6 | -2566.1 | -2566.7 | 4621.7 | -46.65 | 4621.93 | 1 | 50 | 18684.6 | 54790.7 | 4180924 | 0 | 0 | 4630.21 | 79.75 | 76.31 | 100 | 0 | 0 | 1111.9 | 1056.1 | 1174.33 | 1119.2 | 1049.3 | 1174.41 | 1121 | 1047.6 | 1174.33 | 1069.4 | 1098.3 | 1174.54
2026-04-17 12:41 | 671.5 |  | 675.8 | 668.2 | -2582 | -2567.4 | -2562.7 | 4624.22 | -45.71 | 4624.44 | 1 | 50 | 18774.9 | 54799.9 | 4181016 | 0 | 0 | 4630.21 | 79.74 | 76.29 | 100 | 0 | 0 | 1111.8 | 1056.8 | 1174.99 | 1118.9 | 1050 | 1174.83 | 1121.7 | 1047.4 | 1174.86 | 1070.7 | 1096.5 | 1173.98
2026-04-17 12:42 | 671.4 |  | 674.6 | 666 | -2573.9 | -2555.7 | -2566.7 | 4621.98 | -44.34 | 4622.19 | 1 | 50 | 18863.8 | 54808.7 | 4181104 | 0 | 0 | 4630.21 | 79.72 | 76.26 | 100 | 0 | 0 | 1113.2 | 1055.1 | 1174.49 | 1119.9 | 1049.1 | 1174.89 | 1123.1 | 1045.5 | 1174.18 | 1071.7 | 1096.1 | 1174.65
2026-04-17 12:43 | 672.2 |  | 676.4 | 668.7 | -2580.2 | -2573.8 | -2566.2 | 4626.53 | -46.13 | 4626.75 | 1 | 50 | 18931.9 | 54815.5 | 4181172 | 0 | 0 | 4630.21 | 79.62 | 76.15 | 100 | 0 | 0 | 1114.2 | 1054.6 | 1174.99 | 1121.6 | 1047.5 | 1174.86 | 1123.6 | 1045.5 | 1174.76 | 1074.1 | 1093.2 | 1174.16
2026-04-17 12:44 | 670.4 |  | 675.4 | 668.5 | -2583.5 | -2572.4 | -2559.3 | 4619.68 | -44.37 | 4619.9 | 1 | 50 | 18999.9 | 54822.3 | 4181240 | 0 | 0 | 4630.21 | 79.51 | 76.04 | 100 | 0 | 0 | 1114 | 1053.6 | 1173.76 | 1121.2 | 1047.2 | 1174.15 | 1123.2 | 1045.2 | 1173.93 | 1073 | 1094.3 | 1174.23
2026-04-17 12:45 | 670.5 |  | 674.9 | 667.4 | -2575.6 | -2562.3 | -2564.1 | 4619.74 | -44.77 | 4619.96 | 1 | 50 | 19091.5 | 54831.5 | 4181332 | 0 | 0 | 4630.21 | 79.5 | 76.02 | 100 | 0 | 0 | 1112.1 | 1055.6 | 1173.95 | 1119.7 | 1048.8 | 1174.38 | 1122.2 | 1046.5 | 1174.34 | 1070.5 | 1097 | 1174.38
2026-04-17 12:46 | 670.6 |  | 674.5 | 665.4 | -2575.7 | -2563.6 | -2563.4 | 4614.83 | -45.02 | 4616.33 | 1 | 50 | 19158.2 | 54838.1 | 4181398 | 0 | 0 | 4630.21 | 79.39 | 75.9 | 100 | 0 | 0 | 1113 | 1053.6 | 1172.7 | 1120.3 | 1046.9 | 1172.81 | 1122 | 1046.1 | 1173.78 | 1070.1 | 1097.5 | 1174.45
2026-04-17 12:47 | 671.2 |  | 675.6 | 667.4 | -2584.9 | -2564.6 | -2570.9 | 4619.59 | -43 | 4619.79 | 1 | 50 | 19247 | 54847.1 | 4181488 | 0 | 0 | 4630.21 | 79.37 | 75.87 | 100 | 0 | 0 | 1111.7 | 1055.9 | 1173.79 | 1117.8 | 1050.4 | 1174.13 | 1119.3 | 1048.7 | 1173.76 | 1066.9 | 1099.5 | 1173.05
2026-04-17 12:48 | 670 |  | 674.8 | 668.1 | -2579.7 | -2564.7 | -2555.6 | 4620.88 | -43.11 | 4621.08 | 1 | 50 | 19313.7 | 54853.6 | 4181553 | 0 | 0 | 4630.21 | 79.26 | 75.75 | 100 | 0 | 0 | 1110.5 | 1057.9 | 1174.84 | 1115.2 | 1052.8 | 1174.11 | 1117 | 1051.7 | 1174.79 | 1062.8 | 1105.7 | 1175.14
2026-04-17 12:49 | 670.1 |  | 674.4 | 666.6 | -2572.6 | -2563.8 | -2558.3 | 4619.83 | -44.29 | 4620.05 | 1 | 50 | 19402.6 | 54862.6 | 4181643 | 0 | 0 | 4630.21 | 79.24 | 75.73 | 100 | 0 | 0 | 1109.6 | 1058.9 | 1174.98 | 1114.5 | 1053.8 | 1174.52 | 1117.1 | 1052 | 1175.18 | 1063.5 | 1104.4 | 1174.52
2026-04-17 12:50 | 669.3 |  | 674.1 | 667.4 | -2579.8 | -2563.8 | -2559.4 | 4615.18 | -44.06 | 4615.39 | 1 | 50 | 19470.7 | 54869.4 | 4181711 | 0 | 0 | 4630.21 | 79.13 | 75.62 | 100 | 0 | 0 | 1109.7 | 1057 | 1172.92 | 1115.6 | 1051 | 1172.78 | 1118.9 | 1048.8 | 1173.55 | 1066.7 | 1100.4 | 1173.83
2026-04-17 12:51 | 671.2 |  | 675.4 | 667.7 | -2577.4 | -2565.3 | -2564.2 | 4619.54 | -43.36 | 4619.72 | 1 | 50 | 19559.6 | 54878.3 | 4181800 | 0 | 0 | 4630.21 | 79.11 | 75.59 | 100 | 0 | 0 | 1109.8 | 1057.7 | 1173.85 | 1118.3 | 1050.1 | 1174.33 | 1121.3 | 1047.3 | 1174.32 | 1069.7 | 1098.3 | 1174.81
2026-04-17 12:52 | 670.7 |  | 674.5 | 668.8 | -2586.7 | -2564.2 | -2565.7 | 4621.27 | -45.14 | 4621.5 | 1 | 50 | 19626.3 | 54885 | 4181867 | 0 | 0 | 4630.21 | 79.01 | 75.47 | 100 | 0 | 0 | 1110.1 | 1057.5 | 1173.96 | 1118.2 | 1050.4 | 1174.56 | 1120.9 | 1047.6 | 1174.21 | 1070 | 1097 | 1173.74
2026-04-17 12:53 | 670.4 |  | 674.9 | 668 | -2588 | -2566.7 | -2562 | 4617.38 | -42.88 | 4617.58 | 1 | 50 | 19716.6 | 54893.9 | 4181956 | 0 | 0 | 4630.21 | 78.99 | 75.45 | 100 | 0 | 0 | 1110.1 | 1057.6 | 1174.02 | 1118 | 1050.2 | 1174.09 | 1121.1 | 1047 | 1173.79 | 1069.6 | 1097.6 | 1174
2026-04-17 12:54 | 673.4 |  | 676.1 | 668.3 | -2583.4 | -2563.4 | -2577.3 | 4622.22 | -43.87 | 4622.43 | 1 | 50 | 19783.3 | 54900.7 | 4182024 | 0 | 0 | 4630.21 | 78.88 | 75.34 | 100 | 0 | 0 | 1110.2 | 1058.1 | 1174.69 | 1117.9 | 1050.8 | 1174.71 | 1120.8 | 1047.8 | 1174.36 | 1070.2 | 1097.5 | 1174.58
2026-04-17 12:55 | 672 |  | 676.1 | 668 | -2578.9 | -2565.5 | -2563.9 | 4620.94 | -44.62 | 4621.15 | 1 | 50 | 19873.6 | 54909.6 | 4182113 | 0 | 0 | 4630.21 | 78.87 | 75.31 | 100 | 0 | 0 | 1111.3 | 1057.3 | 1174.93 | 1118.1 | 1050.6 | 1174.66 | 1121.5 | 1047.7 | 1174.95 | 1071 | 1096.5 | 1174.4
2026-04-17 12:56 | 671.3 |  | 675 | 667.1 | -2575.6 | -2567.4 | -2561.9 | 4616.82 | -42.42 | 4617.02 | 1 | 50 | 19941.6 | 54916.4 | 4182181 | 0 | 0 | 4630.21 | 78.77 | 75.21 | 100 | 0 | 0 | 1113.7 | 1053.6 | 1173.36 | 1120.2 | 1047.1 | 1173.01 | 1123.1 | 1045.6 | 1174.33 | 1073.4 | 1094.3 | 1174.65
2026-04-17 12:57 | 669.4 |  | 672.9 | 667.1 | -2579.4 | -2554.9 | -2555.2 | 4621.48 | -42.81 | 4621.58 | 1 | 50 | 20031.9 | 54925.5 | 4182272 | 0 | 0 | 4630.21 | 78.76 | 75.19 | 100 | 0 | 0 | 1114.1 | 1054.5 | 1174.78 | 1120.3 | 1048.2 | 1174.34 | 1123 | 1046.2 | 1174.93 | 1072.5 | 1095.8 | 1175.23
2026-04-17 12:58 | 669.3 |  | 674.2 | 667.1 | -2567.7 | -2561.5 | -2561.8 | 4618.02 | -42.99 | 4618.22 | 1 | 50 | 20099.9 | 54932.3 | 4182340 | 0 | 0 | 4630.21 | 78.66 | 75.08 | 100 | 0 | 0 | 1114 | 1053.2 | 1173.31 | 1119.2 | 1048.9 | 1173.93 | 1122.7 | 1044.6 | 1172.79 | 1072.9 | 1092.5 | 1172.09
2026-04-17 12:59 | 670.1 |  | 675.5 | 667.9 | -2578.6 | -2560.3 | -2561.8 | 4621.68 | -43.68 | 4623.02 | 1 | 50.1 | 20188.8 | 54941.1 | 4182428 | 0 | 0 | 4630.21 | 78.64 | 75.05 | 100 | 0 | 0 | 1111.9 | 1056.2 | 1174.34 | 1117.6 | 1050.9 | 1174.5 | 1120 | 1049.2 | 1175.16 | 1068.9 | 1098.4 | 1174.12
2026-04-17 13:00 | 670.2 |  | 675.3 | 667.7 | -2581.1 | -2564.5 | -2567.7 | 4617.42 | -43.9 | 4617.62 | 1 | 50.1 | 20256.9 | 54947.9 | 4182496 | 0 | 0 | 4630.21 | 78.54 | 74.95 | 100 | 0 | 0 | 1111 | 1056 | 1173.19 | 1117.2 | 1050.7 | 1173.86 | 1120.5 | 1047.5 | 1173.71 | 1069.1 | 1097.4 | 1173.18
2026-04-17 13:01 | 670.3 |  | 674.4 | 666.5 | -2581.3 | -2563.6 | -2566.9 | 4618.82 | -42.95 | 4619.02 | 1 | 50.2 | 20345.8 | 54956.8 | 4182585 | 0 | 0 | 4630.21 | 78.53 | 74.92 | 100 | 0 | 0 | 1112.4 | 1055.4 | 1174.08 | 1118.3 | 1049.2 | 1173.3 | 1121.2 | 1046.8 | 1173.71 | 1070.8 | 1094.8 | 1172.3
2026-04-17 13:02 | 671.1 |  | 675.1 | 666.6 | -2577.5 | -2562.8 | -2565.8 | 4621.47 | -42.99 | 4621.66 | 1 | 50.2 | 20411.2 | 54963.5 | 4182652 | 0 | 0 | 4630.21 | 78.42 | 74.81 | 100 | 0 | 0 | 1113 | 1055 | 1174.24 | 1118.3 | 1049.9 | 1174.11 | 1121.9 | 1046.7 | 1174.34 | 1070.4 | 1097.3 | 1174.52
2026-04-17 13:03 | 671.7 |  | 675.3 | 667.3 | -2581.9 | -2564.2 | -2566.9 | 4619.45 | -43.38 | 4619.67 | 1 | 50.3 | 20500.2 | 54972.3 | 4182740 | 0 | 0 | 4630.21 | 78.4 | 74.78 | 100 | 0 | 0 | 1115.6 | 1052.5 | 1174.17 | 1119.6 | 1047.8 | 1173.13 | 1122 | 1045.9 | 1173.44 | 1069.6 | 1096.9 | 1173.24
2026-04-17 13:04 | 671.6 |  | 675.3 | 667.4 | -2580.2 | -2565.1 | -2566.4 | 4620.63 | -45.68 | 4620.82 | 1 | 50.2 | 20568.2 | 54979.1 | 4182808 | 0 | 0 | 4630.21 | 78.31 | 74.68 | 100 | 0 | 0 | 1113.8 | 1053.8 | 1173.71 | 1117.1 | 1050.6 | 1173.64 | 1120.4 | 1046.6 | 1172.62 | 1067.8 | 1097.7 | 1172.1
2026-04-17 13:05 | 669.7 |  | 673.6 | 666.4 | -2581.2 | -2564.2 | -2563.9 | 4615.41 | -41.87 | 4615.59 | 1 | 50.2 | 20658.5 | 54988.2 | 4182899 | 0 | 0 | 4630.21 | 78.29 | 74.66 | 100 | 0 | 0 | 1110.8 | 1055.5 | 1172.42 | 1114.8 | 1052.5 | 1173.25 | 1118.1 | 1048.4 | 1172.17 | 1066.6 | 1099.1 | 1172.27
2026-04-17 13:06 | 670.3 |  | 674 | 665.7 | -2580.1 | -2563.8 | -2567.1 | 4613.75 | -39.09 | 4613.94 | 1 | 50.2 | 20725 | 54994.7 | 4182964 | 0 | 0 | 4630.21 | 78.2 | 74.56 | 100 | 0 | 0 | 1109.4 | 1056.3 | 1171.82 | 1114.1 | 1052.7 | 1172.86 | 1116.7 | 1051 | 1173.62 | 1065.8 | 1101.6 | 1174.09
2026-04-17 13:07 | 672.1 |  | 675.1 | 668.6 | -2585.8 | -2566.7 | -2569 | 4620.9 | -43.89 | 4621.11 | 1 | 50.2 | 20815.3 | 55003.9 | 4183056 | 0 | 0 | 4630.21 | 78.19 | 74.54 | 100 | 0 | 0 | 1107.6 | 1059.7 | 1173.73 | 1113.6 | 1054.6 | 1174.44 | 1117.5 | 1049.8 | 1173.2 | 1065.6 | 1100.9 | 1173.1
2026-04-17 13:08 | 670.5 |  | 674.6 | 666.3 | -2579.1 | -2563.3 | -2563.3 | 4616.58 | -43.65 | 4616.78 | 1 | 50.2 | 20883.3 | 55010.7 | 4183124 | 0 | 0 | 4630.21 | 78.15 | 74.48 | 100 | 0 | 0 | 1108.5 | 1058.6 | 1173.5 | 1115.9 | 1051.7 | 1173.62 | 1118.8 | 1049.5 | 1174.21 | 1065.7 | 1101.6 | 1174.03
2026-04-17 13:09 | 669.5 |  | 674.9 | 666.6 | -2577.7 | -2562.5 | -2565.5 | 4617.69 | -43.88 | 4617.9 | 1 | 50.2 | 20972.3 | 55019.5 | 4183212 | 0 | 0 | 4630.21 | 78.13 | 74.46 | 100 | 0 | 0 | 1109.4 | 1058.3 | 1174.13 | 1116.5 | 1051.9 | 1174.45 | 1120 | 1048.2 | 1173.96 | 1068.1 | 1099.5 | 1174.42
2026-04-17 13:10 | 670.7 |  | 674.6 | 667.5 | -2585.8 | -2566.6 | -2569.8 | 4617.65 | -43.94 | 4617.87 | 1 | 50.2 | 21039 | 55026.3 | 4183280 | 0 | 0 | 4630.21 | 78.04 | 74.35 | 100 | 0 | 0 | 1111.4 | 1055.5 | 1173.1 | 1116.8 | 1051.3 | 1174.07 | 1120.9 | 1046.9 | 1173.49 | 1067.9 | 1099.5 | 1174.15
2026-04-17 13:11 | 673.3 |  | 676.2 | 668.7 | -2578.4 | -2566.1 | -2565.1 | 4627.95 | -45.5 | 4627.77 | 1 | 50.1 | 21129.2 | 55035.2 | 4183369 | 0 | 0 | 4630.21 | 78.03 | 74.34 | 100 | 0 | 0 | 1111.1 | 1058.9 | 1176.5 | 1116.9 | 1052.3 | 1175.33 | 1120.2 | 1049.3 | 1175.41 | 1066.3 | 1101 | 1174.01
2026-04-17 13:12 | 670.6 |  | 675 | 668 | -2581.9 | -2562 | -2563.7 | 4621.22 | -43.83 | 4621.42 | 1 | 50.1 | 21197.2 | 55042 | 4183437 | 0 | 0 | 4630.21 | 77.94 | 74.24 | 100 | 0 | 0 | 1110.2 | 1058.5 | 1175.1 | 1117.2 | 1052 | 1175.28 | 1119.3 | 1050.7 | 1176.07 | 1065.5 | 1103.5 | 1175.75
2026-04-17 13:13 | 671.9 |  | 676.7 | 669.5 | -2586.2 | -2570.5 | -2567 | 4622.01 | -43.56 | 4622.21 | 1 | 50.1 | 21287.5 | 55051.1 | 4183528 | 0 | 0 | 4630.21 | 77.93 | 74.22 | 100 | 0 | 0 | 1108.3 | 1060.1 | 1174.75 | 1114.4 | 1053.4 | 1173.87 | 1117.7 | 1050.5 | 1174.15 | 1063.7 | 1104 | 1174.28
2026-04-17 13:14 | 670.2 |  | 675.5 | 667.5 | -2588 | -2565.3 | -2568.9 | 4618.74 | -42.97 | 4618.94 | 1 | 50.1 | 21354.1 | 55057.7 | 4183594 | 0 | 0 | 4630.21 | 77.84 | 74.12 | 100 | 0 | 0 | 1108.3 | 1059 | 1173.74 | 1114.3 | 1054.3 | 1174.76 | 1117.2 | 1051.7 | 1174.99 | 1062.6 | 1105.9 | 1175.09
2026-04-17 13:15 | 671.7 |  | 676.1 | 669 | -2587.7 | -2573.7 | -2569 | 4617.29 | -44.27 | 4617.49 | 1 | 50.1 | 21444.3 | 55066.7 | 4183684 | 0 | 0 | 4630.21 | 77.83 | 74.11 | 100 | 0 | 0 | 1106.6 | 1060.1 | 1173.12 | 1113.9 | 1053.3 | 1173.3 | 1116.6 | 1052.1 | 1174.83 | 1061.9 | 1105.2 | 1173.62
2026-04-17 13:16 | 671 |  | 675.5 | 666.9 | -2584.6 | -2566.8 | -2570.8 | 4618.8 | -46.58 | 4619.01 | 1 | 50.1 | 21512.3 | 55073.5 | 4183752 | 0 | 0 | 4630.21 | 77.74 | 74.01 | 100 | 0 | 0 | 1105.7 | 1060.9 | 1173.05 | 1112.8 | 1054.7 | 1173.65 | 1116.9 | 1051 | 1173.87 | 1060.9 | 1107 | 1174.37
2026-04-17 13:17 | 671.7 |  | 675.3 | 668.1 | -2581.5 | -2567.6 | -2563 | 4618.8 | -41.85 | 4619.01 | 1 | 50.1 | 21602.6 | 55082.6 | 4183843 | 0 | 0 | 4630.21 | 77.73 | 74 | 100 | 0 | 0 | 1106.2 | 1061.3 | 1173.97 | 1112.9 | 1055.2 | 1174.29 | 1117.8 | 1050.3 | 1174.04 | 1063 | 1104.8 | 1174.45
2026-04-17 13:18 | 670 |  | 676.1 | 667.7 | -2579 | -2571.2 | -2563.9 | 4620.42 | -46.52 | 4620.66 | 1 | 50.1 | 21669.3 | 55089.2 | 4183909 | 0 | 0 | 4630.21 | 77.64 | 73.9 | 100 | 0 | 0 | 1107.8 | 1059.8 | 1174.05 | 1114.7 | 1052.7 | 1173.44 | 1118.7 | 1048.8 | 1173.24 | 1064.8 | 1102.2 | 1173.63
2026-04-17 13:19 | 673.5 |  | 677 | 667.9 | -2586.5 | -2573.6 | -2576.8 | 4619.46 | -44.57 | 4619.66 | 1 | 50.1 | 21759.6 | 55098.3 | 4184000 | 0 | 0 | 4630.21 | 77.63 | 73.89 | 100 | 0 | 0 | 1108.8 | 1058 | 1173.15 | 1115.5 | 1051.5 | 1172.98 | 1120.7 | 1047.4 | 1173.79 | 1068.6 | 1098.1 | 1173.39
2026-04-17 13:20 | 672.1 |  | 676 | 668.8 | -2591.8 | -2571.9 | -2576.6 | 4620.17 | -44.64 | 4620.39 | 1 | 50.1 | 21826.3 | 55105 | 4184067 | 0 | 0 | 4630.21 | 77.54 | 73.79 | 100 | 0 | 0 | 1111.2 | 1056.3 | 1173.74 | 1117 | 1051.2 | 1174.22 | 1119.6 | 1048.8 | 1174.21 | 1063.9 | 1103.8 | 1174.32
2026-04-17 13:21 | 670.4 |  | 677.4 | 669 | -2583.9 | -2577.8 | -2565.9 | 4620.32 | -46.44 | 4620.55 | 1 | 50.1 | 21915.2 | 55113.9 | 4184156 | 0 | 0 | 4630.21 | 77.53 | 73.77 | 100 | 0 | 0 | 1109.4 | 1058.7 | 1174.54 | 1113.3 | 1054.7 | 1174.22 | 1117.9 | 1050.2 | 1174.02 | 1060.8 | 1108.2 | 1175.58
2026-04-17 13:22 | 671.7 |  | 675.4 | 667.7 | -2583.4 | -2570.8 | -2568.5 | 4612.12 | -43.22 | 4612.32 | 1 | 50.1 | 21981.9 | 55120.5 | 4184222 | 0 | 0 | 4630.21 | 77.45 | 73.69 | 100 | 0 | 0 | 1108.1 | 1058.3 | 1172.65 | 1114 | 1052.1 | 1171.99 | 1117 | 1050.8 | 1173.72 | 1059.8 | 1108.1 | 1174.32
2026-04-17 13:23 | 670.1 |  | 674.2 | 666.9 | -2579.4 | -2569.8 | -2565.1 | 4611.88 | -43.32 | 4612.08 | 1 | 50.1 | 22073.5 | 55129.6 | 4184313 | 0 | 0 | 4630.21 | 77.45 | 73.68 | 100 | 0 | 0 | 1107.3 | 1056.5 | 1169.83 | 1119.4 | 1024.3 | 1146.6 | 1120.4 | 1013.9 | 1135.99 | 1073.8 | 1071.8 | 1150.91
2026-04-17 13:24 | 672.6 |  | 676.5 | 669 | -2584.4 | -2572.1 | -2575.1 | 4621.25 | -46.27 | 4621.48 | 1 | 50.1 | 22140.1 | 55136.3 | 4184380 | 0 | 0 | 4630.21 | 77.36 | 73.58 | 100 | 0 | 0 | 1108.4 | 1058.9 | 1173.74 | 1114.5 | 1053 | 1173.55 | 1117.2 | 1050.5 | 1173.66 | 1064 | 1103.3 | 1173.86
2026-04-17 13:25 | 672.3 |  | 676.8 | 668 | -2584.3 | -2568.1 | -2572.1 | 4617.37 | -42.92 | 4617.57 | 1 | 50 | 22230.4 | 55145.4 | 4184471 | 0 | 0 | 4630.21 | 77.35 | 73.57 | 100 | 0 | 0 | 1109.6 | 1057.1 | 1173.01 | 1114.1 | 1054.4 | 1174.68 | 1117.8 | 1051.4 | 1175.29 | 1062.3 | 1105.6 | 1174.48
2026-04-17 13:26 | 671.2 |  | 676.6 | 668.3 | -2585.6 | -2565.7 | -2567.4 | 4616.92 | -43.41 | 4617.12 | 1 | 50 | 22298.4 | 55152.2 | 4184539 | 0 | 0 | 4630.21 | 77.27 | 73.48 | 100 | 0 | 0 | 1110.1 | 1057.1 | 1173.52 | 1114.1 | 1054 | 1174.24 | 1118.8 | 1049.2 | 1173.84 | 1063.3 | 1104.4 | 1174.28
2026-04-17 13:27 | 672.4 |  | 675.2 | 669.3 | -2583.2 | -2567.2 | -2566.9 | 4619.94 | -45.47 | 4620.16 | 1 | 50.1 | 22388.6 | 55161.1 | 4184628 | 0 | 0 | 4630.21 | 77.27 | 73.47 | 100 | 0 | 0 | 1109.7 | 1057.7 | 1173.77 | 1113.7 | 1054.2 | 1174.04 | 1118.7 | 1049.6 | 1174.15 | 1063.6 | 1103.9 | 1174.06
2026-04-17 13:28 | 672 |  | 675.7 | 669 | -2578.9 | -2566.5 | -2567 | 4619.89 | -43.42 | 4620.09 | 1 | 50 | 22456.6 | 55167.9 | 4184696 | 0 | 0 | 4630.21 | 77.19 | 73.39 | 100 | 0 | 0 | 1110.7 | 1058.1 | 1175.26 | 1115.7 | 1052.2 | 1173.98 | 1118 | 1051.4 | 1175.43 | 1061.9 | 1106.2 | 1174.68
2026-04-17 13:29 | 670 |  | 676.3 | 669.2 | -2586.2 | -2575.1 | -2563.1 | 4620.09 | -42.61 | 4620.29 | 1 | 50 | 22545.6 | 55176.8 | 4184785 | 0 | 0 | 4630.21 | 77.19 | 73.37 | 100 | 0 | 0 | 1108 | 1059.6 | 1174.03 | 1112.2 | 1055.5 | 1173.92 | 1114.2 | 1053.5 | 1173.84 | 1052.9 | 1115.2 | 1174.16
2026-04-17 13:30 | 671.4 |  | 676.8 | 668.8 | -2592 | -2583.9 | -2577.6 | 4609.77 | -43.78 | 4609.98 | 1 | 50.1 | 22613.6 | 55183.6 | 4184853 | 0 | 0 | 4630.21 | 77.12 | 73.3 | 100 | 0 | 0 | 1098.1 | 1068.5 | 1173.34 | 1100.7 | 1066.1 | 1173.45 | 1102.8 | 1064.1 | 1173.48 | 1009.4 | 1154.2 | 1165.09
2026-04-17 13:31 | 673.4 |  | 678.4 | 670.3 | -2590.1 | -2580.3 | -2572.7 | 4625.93 | -41.98 | 4626.13 | 1 | 50.1 | 22703.6 | 55192.7 | 4184944 | 0 | 0 | 4630.21 | 77.14 | 73.31 | 100 | 0 | 0 | 1095.4 | 1072.8 | 1175.16 | 1099.5 | 1069.4 | 1175.85 | 1107.5 | 1061.1 | 1175.17 | 1027.8 | 1143.2 | 1174.96
2026-04-17 13:32 | 671.1 |  | 675.2 | 668.6 | -2587.1 | -2568.1 | -2568.5 | 4619.18 | -44.86 | 4619.13 | 1 | 50 | 22770.3 | 55199.4 | 4185011 | 0 | 0 | 4630.21 | 77.06 | 73.23 | 100 | 0 | 0 | 1104.4 | 1063 | 1173.97 | 1109.9 | 1057.8 | 1174.03 | 1113.8 | 1054.4 | 1174.44 | 1050.3 | 1117.3 | 1173.45
2026-04-17 13:33 | 672.7 |  | 676.8 | 668.4 | -2584.5 | -2564.9 | -2568.7 | 4620.94 | -43.98 | 4621.14 | 1 | 50 | 22860.6 | 55208.3 | 4185100 | 0 | 0 | 4630.21 | 77.06 | 73.22 | 100 | 0 | 0 | 1107.3 | 1060.8 | 1174.65 | 1111.8 | 1056.9 | 1175.06 | 1117.3 | 1051.3 | 1174.64 | 1061 | 1106.7 | 1174.2
2026-04-17 13:34 | 672.5 |  | 676.5 | 667.8 | -2585 | -2559.9 | -2571.5 | 4615.95 | -44.12 | 4616.16 | 1 | 50 | 22925.9 | 55214.9 | 4185166 | 0 | 0 | 4630.21 | 76.97 | 73.13 | 100 | 0 | 0 | 1110.3 | 1056.4 | 1172.96 | 1115.2 | 1053.1 | 1174.42 | 1120.6 | 1046.9 | 1173.11 | 1065 | 1101.3 | 1172.84
2026-04-17 13:35 | 670.6 |  | 676 | 668.3 | -2572.1 | -2573.1 | -2568.5 | 4619.79 | -43.03 | 4619.99 | 1 | 50 | 23016.2 | 55223.9 | 4185256 | 0 | 0 | 4630.21 | 76.97 | 73.12 | 100 | 0 | 0 | 1111.4 | 1056.3 | 1174 | 1116.4 | 1052.1 | 1174.54 | 1119.6 | 1048.2 | 1173.55 | 1060.9 | 1107 | 1174.43
2026-04-17 13:36 | 672.1 |  | 675.8 | 667.3 | -2580.2 | -2562.3 | -2565.5 | 4620.29 | -44.22 | 4620.5 | 1 | 50 | 23084.2 | 55230.7 | 4185324 | 0 | 0 | 4630.21 | 76.89 | 73.04 | 100 | 0 | 0 | 1109.4 | 1059 | 1174.83 | 1114.5 | 1054 | 1174.74 | 1119.2 | 1049.6 | 1174.7 | 1059.5 | 1108.3 | 1174.28
2026-04-17 13:37 | 671.5 |  | 676.1 | 668.8 | -2588.2 | -2575 | -2574.6 | 4619.08 | -46.17 | 4620.05 | 1 | 50 | 23174.5 | 55239.9 | 4185416 | 0 | 0 | 4630.21 | 76.89 | 73.03 | 100 | 0 | 0 | 1112 | 1055.7 | 1173.95 | 1118.3 | 1050.2 | 1174.43 | 1121.8 | 1046.4 | 1173.82 | 1065 | 1102.5 | 1174.11
2026-04-17 13:38 | 675.1 |  | 679.4 | 671.1 | -2593.3 | -2575.8 | -2577.5 | 4628.63 | -45.38 | 4628.86 | 1 | 50 | 23242.5 | 55246.7 | 4185484 | 0 | 0 | 4632.26 | 76.82 | 72.95 | 100 | 0 | 0 | 1112.9 | 1055.8 | 1174.99 | 1116.6 | 1052.7 | 1175.44 | 1120 | 1049.5 | 1175.44 | 1059.7 | 1108 | 1174.14
2026-04-17 13:39 | 672.9 |  | 676.8 | 668.5 | -2590.2 | -2568.9 | -2576 | 4620.5 | -43 | 4620.69 | 1 | 49.9 | 23331.5 | 55255.5 | 4185572 | 0 | 0 | 4632.26 | 76.81 | 72.94 | 100 | 0 | 0 | 1110.8 | 1056.8 | 1173.91 | 1114.2 | 1054.2 | 1174.54 | 1118.3 | 1049.8 | 1174.02 | 1054.9 | 1113.1 | 1174.25
2026-04-17 13:40 | 672.4 |  | 677 | 669 | -2593.7 | -2571.5 | -2571.2 | 4618.3 | -43 | 4618.51 | 1 | 49.9 | 23399.5 | 55262.3 | 4185640 | 0 | 0 | 4632.26 | 76.74 | 72.86 | 100 | 0 | 0 | 1110.4 | 1057.3 | 1174.08 | 1111.7 | 1055.5 | 1173.4 | 1117.3 | 1049.9 | 1173 | 1053.2 | 1114.7 | 1173.97
2026-04-17 13:41 | 671.7 |  | 675.7 | 668.6 | -2589.3 | -2574.5 | -2571.2 | 4619.58 | -45.01 | 4619.79 | 1 | 50 | 23489.8 | 55271.2 | 4185729 | 0 | 0 | 4632.26 | 76.75 | 72.86 | 100 | 0 | 0 | 1109.9 | 1058.1 | 1174.35 | 1112 | 1055.4 | 1173.6 | 1118.6 | 1049.3 | 1173.76 | 1055.4 | 1112.6 | 1174.23
2026-04-17 13:42 | 672.6 |  | 676.9 | 669.5 | -2588.5 | -2577.3 | -2573.7 | 4619.9 | -43.03 | 4619.75 | 1 | 49.9 | 23557.8 | 55278 | 4185797 | 0 | 0 | 4632.26 | 76.68 | 72.78 | 100 | 0 | 0 | 1110.5 | 1057.2 | 1174.04 | 1112.9 | 1055 | 1174.13 | 1118.5 | 1049.4 | 1173.8 | 1054.1 | 1113.6 | 1173.88
2026-04-17 13:43 | 672.2 |  | 676.8 | 669.6 | -2592.4 | -2574.2 | -2572.9 | 4622.9 | -44.69 | 4622.77 | 1 | 49.9 | 23646.8 | 55287.1 | 4185888 | 0 | 0 | 4632.26 | 76.67 | 72.77 | 100 | 0 | 0 | 1109.9 | 1059.3 | 1175.72 | 1113.1 | 1055.5 | 1174.92 | 1118.7 | 1051.4 | 1176.18 | 1055.2 | 1114.3 | 1175.77
2026-04-17 13:44 | 671.9 |  | 676.3 | 669.1 | -2592.1 | -2575.1 | -2574.3 | 4617.2 | -45.7 | 4617.42 | 1 | 49.9 | 23714.8 | 55293.9 | 4185956 | 0 | 0 | 4632.26 | 76.6 | 72.7 | 100 | 0 | 0 | 1110.1 | 1057.6 | 1173.99 | 1113.5 | 1054.3 | 1173.98 | 1117.7 | 1050.3 | 1174.02 | 1053.9 | 1114.3 | 1174.41
2026-04-17 13:45 | 671.5 |  | 675.6 | 668.8 | -2582.6 | -2572 | -2571.5 | 4617.45 | -44.74 | 4617.66 | 1 | 50 | 23805.1 | 55302.7 | 4186044 | 0 | 0 | 4632.26 | 76.61 | 72.69 | 100 | 0 | 0 | 1109.4 | 1058.1 | 1173.9 | 1112 | 1055.5 | 1173.77 | 1116.9 | 1050.6 | 1173.41 | 1055.5 | 1111.5 | 1173.2
2026-04-17 13:46 | 672.4 |  | 676.5 | 667.9 | -2586.3 | -2564.4 | -2570.4 | 4619.68 | -42.96 | 4619.88 | 1 | 50 | 23873.1 | 55309.5 | 4186112 | 0 | 0 | 4632.26 | 76.54 | 72.62 | 100 | 0 | 0 | 1107.1 | 1060.4 | 1174.01 | 1110.6 | 1056.8 | 1173.7 | 1114.8 | 1053.6 | 1174.59 | 1052.8 | 1115.9 | 1174.8
2026-04-17 13:47 | 672.6 |  | 675.2 | 669 | -2581.5 | -2569.3 | -2571.5 | 4620.38 | -43.36 | 4620.59 | 1 | 50 | 23941.1 | 55316.3 | 4186180 | 0 | 0 | 4632.26 | 76.47 | 72.54 | 100 | 0 | 0 | 1106.4 | 1060.9 | 1173.82 | 1109.7 | 1058.2 | 1174.31 | 1114.8 | 1052.6 | 1173.43 | 1052.7 | 1114.5 | 1173.28
2026-04-17 13:48 | 672.6 |  | 676 | 668.5 | -2593.4 | -2570.6 | -2575 | 4616.6 | -44.73 | 4616.81 | 1 | 50 | 24032.7 | 55325.5 | 4186272 | 0 | 0 | 4632.26 | 76.47 | 72.54 | 100 | 0 | 0 | 1106.5 | 1061 | 1173.99 | 1113.1 | 1054.1 | 1173.32 | 1117.6 | 1048.7 | 1172.02 | 1058.8 | 1107.6 | 1172.77
2026-04-17 13:49 | 672.2 |  | 677 | 669.2 | -2593.5 | -2570.7 | -2570.6 | 4620.27 | -45.78 | 4620.5 | 1 | 50 | 24099.4 | 55332.3 | 4186340 | 0 | 0 | 4632.26 | 76.4 | 72.47 | 100 | 0 | 0 | 1107.7 | 1060 | 1174.2 | 1114.7 | 1053.7 | 1174.57 | 1118.4 | 1049.8 | 1174.12 | 1059.2 | 1108.8 | 1174.4
2026-04-17 13:50 | 674.3 |  | 677.6 | 670.1 | -2590 | -2572.1 | -2583.7 | 4623.43 | -46.41 | 4623.66 | 1 | 50 | 24189.7 | 55341.2 | 4186429 | 0 | 0 | 4632.26 | 76.4 | 72.46 | 100 | 0 | 0 | 1108.8 | 1059 | 1174.23 | 1115.6 | 1052.6 | 1174.23 | 1118.3 | 1050.1 | 1174.31 | 1057.3 | 1110.6 | 1174.26
2026-04-17 13:51 | 672.9 |  | 675.7 | 669.2 | -2585.1 | -2570.8 | -2576 | 4619.8 | -45.51 | 4620.03 | 1 | 50 | 24256.4 | 55347.9 | 4186496 | 0 | 0 | 4632.26 | 76.33 | 72.39 | 100 | 0 | 0 | 1108.8 | 1058.8 | 1173.97 | 1115 | 1052.8 | 1173.86 | 1119 | 1049.5 | 1174.38 | 1058.8 | 1108.3 | 1173.49
2026-04-17 13:52 | 670.8 |  | 676 | 668.4 | -2588.9 | -2571.5 | -2569.3 | 4620.27 | -44.69 | 4620.49 | 1 | 49.9 | 24346.6 | 55357.1 | 4186588 | 0 | 0 | 4632.26 | 76.34 | 72.39 | 100 | 0 | 0 | 1111.4 | 1056.5 | 1174.17 | 1116.8 | 1051.8 | 1174.61 | 1120.7 | 1047.9 | 1174.33 | 1059.3 | 1107.5 | 1173.21
2026-04-17 13:53 | 671.4 |  | 675.8 | 668.1 | -2586 | -2570 | -2569.5 | 4621.9 | -44.38 | 4621.96 | 1 | 49.9 | 24414.6 | 55363.9 | 4186656 | 0 | 0 | 4632.26 | 76.27 | 72.32 | 100 | 0 | 0 | 1111.3 | 1057.4 | 1175.13 | 1116 | 1053 | 1175.09 | 1120.6 | 1048 | 1174.44 | 1057.5 | 1110.9 | 1174.76
2026-04-17 13:54 | 672.6 |  | 675.3 | 668.9 | -2582.9 | -2568.5 | -2578.6 | 4618.71 | -44.17 | 4618.93 | 1 | 50 | 24504.9 | 55372.7 | 4186744 | 0 | 0 | 4632.26 | 76.28 | 72.32 | 100 | 0 | 0 | 1111.1 | 1055.9 | 1173.19 | 1115.6 | 1052.2 | 1173.83 | 1119.7 | 1047.8 | 1173.2 | 1055.1 | 1112.8 | 1174.12
2026-04-17 13:55 | 672.9 |  | 677.7 | 668.9 | -2579.7 | -2579.8 | -2576.7 | 4623.78 | -44.5 | 4623.99 | 1 | 50 | 24572.9 | 55379.5 | 4186812 | 0 | 0 | 4632.26 | 76.21 | 72.25 | 100 | 0 | 0 | 1109.1 | 1059 | 1174.49 | 1113.3 | 1054.2 | 1173.66 | 1118.1 | 1050.1 | 1174.1 | 1052.9 | 1112.9 | 1171.74
2026-04-17 13:56 | 671.5 |  | 675.8 | 668.1 | -2586.2 | -2571 | -2572 | 4620.76 | -43.76 | 4620.96 | 1 | 50 | 24661.7 | 55388.4 | 4186901 | 0 | 0 | 4632.26 | 76.22 | 72.25 | 100 | 0 | 0 | 1108.1 | 1059.4 | 1173.96 | 1112.3 | 1056.1 | 1174.72 | 1117 | 1051.2 | 1174.16 | 1048.2 | 1120.9 | 1174.91
2026-04-17 13:57 | 673 |  | 676.1 | 670 | -2589.1 | -2572.2 | -2573.5 | 4619.62 | -41.32 | 4619.82 | 1 | 50 | 24729.8 | 55395.2 | 4186969 | 0 | 0 | 4632.26 | 76.16 | 72.18 | 100 | 0 | 0 | 1106.9 | 1060.5 | 1173.85 | 1111.7 | 1055.2 | 1173.03 | 1116.7 | 1051.3 | 1173.97 | 1048.5 | 1118.9 | 1173.66
2026-04-17 13:58 | 673.6 |  | 677.4 | 668.8 | -2592.4 | -2566.7 | -2574 | 4623.92 | -45.52 | 4623.25 | 1 | 50 | 24820 | 55404.3 | 4187060 | 0 | 0 | 4632.26 | 76.17 | 72.18 | 100 | 0 | 0 | 1107.5 | 1061.3 | 1175.38 | 1112.3 | 1056.8 | 1175.51 | 1117.3 | 1052.3 | 1175.7 | 1048.6 | 1120.5 | 1175
2026-04-17 13:59 | 672.8 |  | 676.4 | 667.8 | -2589.9 | -2562.2 | -2573.5 | 4618.09 | -44.46 | 4618.62 | 1 | 50 | 24886.7 | 55411.1 | 4187128 | 0 | 0 | 4632.26 | 76.11 | 72.12 | 100 | 0 | 0 | 1107.5 | 1059.8 | 1173.72 | 1112.6 | 1054.8 | 1173.57 | 1118.2 | 1049.4 | 1173.46 | 1047.8 | 1119.7 | 1173.24
2026-04-17 14:00 | 671.6 |  | 675.9 | 669 | -2586.7 | -2572.4 | -2575.3 | 4613.97 | -43.04 | 4614.17 | 1 | 50 | 24975.7 | 55419.9 | 4187216 | 0 | 0 | 4632.26 | 76.11 | 72.12 | 100 | 0 | 0 | 1109.6 | 1056.8 | 1172.62 | 1116.5 | 1049.6 | 1171.85 | 1122 | 1045.5 | 1173.1 | 1057.8 | 1108.8 | 1172.89
2026-04-17 14:01 | 672.1 |  | 676.9 | 668 | -2586.4 | -2577.2 | -2573.3 | 4618.97 | -45.62 | 4619.19 | 1 | 50 | 25043.7 | 55426.7 | 4187284 | 0 | 0 | 4632.26 | 76.05 | 72.06 | 100 | 0 | 0 | 1111.8 | 1056.1 | 1174.22 | 1118.1 | 1048.6 | 1172.46 | 1122.2 | 1045.4 | 1173.09 | 1056.3 | 1109.7 | 1172.18
2026-04-17 14:02 | 670 |  | 675.5 | 668 | -2588.1 | -2567.6 | -2564.6 | 4615.28 | -44.89 | 4615.5 | 1 | 50 | 25132.7 | 55435.5 | 4187372 | 0 | 0 | 4632.26 | 76.06 | 72.06 | 100 | 0 | 0 | 1110.7 | 1056.7 | 1173.71 | 1115.9 | 1052.1 | 1174.09 | 1121 | 1048.6 | 1175.53 | 1051.4 | 1117.7 | 1175.12
2026-04-17 14:03 | 669.8 |  | 675.1 | 667.8 | -2585.4 | -2568.7 | -2565.1 | 4615.36 | -42.39 | 4615.57 | 1 | 50 | 25200.7 | 55442.3 | 4187440 | 0 | 0 | 4632.26 | 76 | 72 | 100 | 0 | 0 | 1111.1 | 1056.1 | 1173.43 | 1116.8 | 1049.6 | 1172.21 | 1121 | 1046.2 | 1172.76 | 1053.2 | 1113.5 | 1172.78
2026-04-17 14:04 | 672.1 |  | 675.2 | 667 | -2587.1 | -2561.6 | -2568 | 4616.82 | -42.95 | 4617.02 | 1 | 50 | 25290.9 | 55451.5 | 4187532 | 0 | 0 | 4632.26 | 76.01 | 71.99 | 100 | 0 | 0 | 1110.7 | 1057 | 1173.98 | 1115.8 | 1051.2 | 1172.91 | 1119.9 | 1047.5 | 1173.04 | 1050.3 | 1117.2 | 1173.38
2026-04-17 14:05 | 671.4 |  | 676.5 | 667.8 | -2589.9 | -2561.6 | -2564.4 | 4619.34 | -44.83 | 4619.57 | 1 | 50 | 25358.9 | 55458.3 | 4187600 | 0 | 0 | 4632.26 | 75.95 | 71.94 | 100 | 0 | 0 | 1108.7 | 1058.9 | 1174.05 | 1113.1 | 1055.1 | 1174.41 | 1118.1 | 1050.3 | 1174.3 | 1048.4 | 1120.5 | 1174.75
2026-04-17 14:06 | 672 |  | 676.2 | 668.4 | -2585.4 | -2575.2 | -2565.5 | 4619.56 | -43.24 | 4619.75 | 1 | 50 | 25449.2 | 55467.1 | 4187688 | 0 | 0 | 4632.26 | 75.96 | 71.94 | 100 | 0 | 0 | 1108.7 | 1059.6 | 1174.75 | 1113.7 | 1054.9 | 1174.86 | 1116.9 | 1051.9 | 1174.89 | 1046.7 | 1122.8 | 1175.28
2026-04-17 14:07 | 671.1 |  | 675.4 | 668 | -2584.7 | -2571.7 | -2569.1 | 4618.87 | -42.81 | 4619.08 | 1 | 50 | 25517.2 | 55473.9 | 4187756 | 0 | 0 | 4632.26 | 75.91 | 71.88 | 100 | 0 | 0 | 1108.6 | 1059.3 | 1174.29 | 1112.8 | 1055.2 | 1174.17 | 1116.4 | 1051.4 | 1173.73 | 1040.8 | 1128.9 | 1175
2026-04-17 14:08 | 672.8 |  | 676.8 | 669.8 | -2581.4 | -2572.3 | -2574.5 | 4622.24 | -42.49 | 4623.93 | 1 | 50 | 25607.5 | 55483.1 | 4187848 | 0 | 0 | 4632.26 | 75.92 | 71.89 | 100 | 0 | 0 | 1107.6 | 1060 | 1174.01 | 1112.6 | 1054.8 | 1173.61 | 1115.4 | 1053 | 1174.46 | 1035.4 | 1134 | 1174.15
2026-04-17 14:09 | 670.6 |  | 675.5 | 667.2 | -2574.4 | -2566.6 | -2560.6 | 4622.52 | -44.12 | 4622.73 | 1 | 50 | 25674.2 | 55489.8 | 4187915 | 0 | 0 | 4632.26 | 75.86 | 71.83 | 100 | 0 | 0 | 1106.6 | 1061.4 | 1174.54 | 1110.1 | 1058 | 1174.48 | 1113 | 1055.5 | 1174.81 | 1009.6 | 1164.3 | 1175.45
2026-04-17 14:10 | 672.1 |  | 677.2 | 669.7 | -2591 | -2574.7 | -2573.1 | 4619.41 | -43.67 | 4619.62 | 1 | 50 | 25764.5 | 55498.7 | 4188004 | 0 | 0 | 4632.26 | 75.92 | 71.87 | 100 | 0 | 0 | 1104 | 1063.8 | 1174.41 | 1108.4 | 1058.3 | 1173.05 | 1111.7 | 1056.4 | 1174.42 | 1009.9 | 1161.1 | 1172.59
2026-04-17 14:11 | 671.3 |  | 676.4 | 669.2 | -2587.4 | -2569.2 | -2570.1 | 4620.16 | -43.24 | 4620.36 | 1 | 50 | 25831.2 | 55505.5 | 4188072 | 0 | 0 | 4632.26 | 75.86 | 71.81 | 100 | 0 | 0 | 1103 | 1064.3 | 1173.89 | 1107.3 | 1060.4 | 1174.22 | 1111.2 | 1056.7 | 1174.16 | 1023.4 | 1146.2 | 1173.05
2026-04-17 14:12 | 671.3 |  | 676.3 | 669 | -2590.6 | -2567.6 | -2565.7 | 4620.28 | -44 | 4620.5 | 1 | 50 | 25921.4 | 55514.3 | 4188160 | 0 | 0 | 4632.26 | 75.88 | 71.81 | 100 | 0 | 0 | 1103.2 | 1064.2 | 1174.05 | 1108.1 | 1060.1 | 1174.69 | 1111.7 | 1056.2 | 1174.21 | 1024.8 | 1145.3 | 1173.71
2026-04-17 14:13 | 672.7 |  | 677.5 | 669.3 | -2588.8 | -2578.9 | -2574.4 | 4622.16 | -43.14 | 4622.36 | 1 | 50 | 25990.7 | 55521.5 | 4188232 | 0 | 0 | 4632.26 | 75.83 | 71.76 | 100 | 0 | 0 | 1104 | 1063.8 | 1174.38 | 1111.7 | 1056.5 | 1174.49 | 1113.9 | 1053 | 1172.97 | 1032.7 | 1136.5 | 1173.65
2026-04-17 14:14 | 672.2 |  | 677 | 668.4 | -2586.5 | -2577.4 | -2571.6 | 4623.77 | -45.84 | 4623.99 | 1 | 50 | 26079.7 | 55530.3 | 4188320 | 0 | 0 | 4632.26 | 75.84 | 71.77 | 100 | 0 | 0 | 1106 | 1062.7 | 1175.3 | 1111.9 | 1056.6 | 1174.83 | 1114.2 | 1054.6 | 1174.88 | 1026.4 | 1144.1 | 1174.25
2026-04-17 14:15 | 673.3 |  | 675.5 | 669.7 | -2588.3 | -2567.9 | -2572.4 | 4621.87 | -43.86 | 4622.07 | 1 | 50 | 26146.4 | 55537.1 | 4188388 | 0 | 0 | 4632.26 | 75.78 | 71.71 | 100 | 0 | 0 | 1107.2 | 1060.3 | 1173.93 | 1112.6 | 1055.8 | 1174.72 | 1115.2 | 1053.7 | 1175.08 | 1026.3 | 1144.5 | 1174.61
2026-04-17 14:16 | 673.5 |  | 678.4 | 670.4 | -2593.5 | -2570.7 | -2571.2 | 4625.88 | -41.59 | 4626.07 | 1 | 50 | 26235.3 | 55545.9 | 4188476 | 0 | 0 | 4632.26 | 75.79 | 71.71 | 100 | 0 | 0 | 1107.9 | 1061.4 | 1175.94 | 1113.4 | 1055.5 | 1175.15 | 1116.6 | 1052.3 | 1175 | 1035.9 | 1133.3 | 1173.97
2026-04-17 14:17 | 671.7 |  | 677.1 | 668.9 | -2583.6 | -2571.6 | -2569.8 | 4622.9 | -44.31 | 4623.1 | 1 | 50 | 26302.1 | 55552.6 | 4188543 | 0 | 0 | 4632.26 | 75.74 | 71.65 | 100 | 0 | 0 | 1109.1 | 1059.4 | 1175.03 | 1115.3 | 1053.5 | 1174.94 | 1116.6 | 1051.8 | 1174.48 | 1033.3 | 1137.5 | 1175.36
2026-04-17 14:18 | 672.7 |  | 677.8 | 670.1 | -2587.8 | -2579.8 | -2578.1 | 4619.19 | -44.98 | 4619.41 | 1 | 50 | 26391 | 55561.5 | 4188632 | 0 | 0 | 4637.09 | 75.75 | 71.66 | 100 | 0 | 0 | 1106.9 | 1059.9 | 1173.18 | 1113 | 1053.8 | 1172.88 | 1114.1 | 1052.9 | 1173.03 | 1011.6 | 1160.2 | 1173.69
2026-04-17 14:19 | 671 |  | 675.3 | 667.8 | -2587.4 | -2576.9 | -2564.5 | 4613.67 | -44.93 | 4613.88 | 1 | 50 | 26459 | 55568.3 | 4188700 | 0 | 0 | 4637.09 | 75.7 | 71.61 | 100 | 0 | 0 | 1104.8 | 1061.9 | 1173.16 | 1111 | 1055.5 | 1172.65 | 1112.5 | 1055.6 | 1174.37 | 1011.7 | 1159.2 | 1172.8
2026-04-17 14:20 | 673.1 |  | 676 | 669.8 | -2591.4 | -2575.8 | -2581.1 | 4614.2 | -44.56 | 4614.42 | 1 | 50 | 26549.2 | 55577.1 | 4188788 | 0 | 0 | 4637.09 | 75.72 | 71.62 | 100 | 0 | 0 | 1102.4 | 1065.7 | 1174.82 | 1107.9 | 1060.2 | 1174.63 | 1110.1 | 1057.7 | 1174.13 | 1011.8 | 1152.1 | 1165.65
2026-04-17 14:21 | 670.8 |  | 675.2 | 668.3 | -2592.1 | -2579.7 | -2581.6 | 4602.85 | -43.15 | 4603.05 | 1 | 50 | 26615.8 | 55583.9 | 4188856 | 0 | 0 | 4637.09 | 75.67 | 71.56 | 100 | 0 | 0 | 1100.3 | 1066.7 | 1173.65 | 1104.8 | 1062.9 | 1174.29 | 1107.7 | 1060.5 | 1174.69 | 1009.8 | 1148.7 | 1159.96
2026-04-17 14:22 | 670.6 |  | 675.7 | 667.6 | -2592.6 | -2586.8 | -2584.1 | 4600.32 | -42.64 | 4600.51 | 1 | 50 | 26705.8 | 55592.9 | 4188946 | 0 | 0 | 4637.09 | 75.68 | 71.57 | 100 | 0 | 0 | 1099.2 | 1066.9 | 1172.72 | 1105.9 | 1061.6 | 1174.04 | 1108.3 | 1059.2 | 1173.93 | 1009.8 | 1145.3 | 1156.57
2026-04-17 14:23 | 672.2 |  | 677.2 | 670.2 | -2607 | -2593.2 | -2584.1 | 4606.82 | -44.1 | 4607.03 | 1 | 50 | 26773.5 | 55599.7 | 4189014 | 0 | 0 | 4637.09 | 75.64 | 71.52 | 100 | 0 | 0 | 1098.5 | 1070.2 | 1175.66 | 1104.9 | 1063.3 | 1174.85 | 1107.7 | 1059.1 | 1173.21 | 1011.4 | 1141.9 | 1154.87
2026-04-17 14:24 | 674.3 |  | 676.8 | 671 | -2610.1 | -2596.5 | -2598.4 | 4598.66 | -43.79 | 4598.87 | 1 | 50 | 26862.1 | 55608.6 | 4189103 | 0 | 0 | 4637.09 | 75.65 | 71.53 | 100 | 0 | 0 | 1097.9 | 1070.2 | 1174.98 | 1102.3 | 1065.1 | 1174.11 | 1105.2 | 1063.6 | 1175.51 | 1011.3 | 1137.9 | 1150.76
2026-04-17 14:25 | 671.9 |  | 677.3 | 669.2 | -2606.1 | -2599.7 | -2598.7 | 4593.87 | -43.91 | 4594.08 | 1 | 50 | 26929.7 | 55615.3 | 4189170 | 0 | 0 | 4637.09 | 75.61 | 71.48 | 100 | 0 | 0 | 1096 | 1071.1 | 1173.92 | 1100 | 1067.4 | 1174.13 | 1104.6 | 1063.6 | 1174.86 | 1008.4 | 1137.7 | 1147.3
2026-04-17 14:26 | 672.7 |  | 677.2 | 668.6 | -2605.3 | -2594.3 | -2591.2 | 4601.9 | -45.14 | 4602.12 | 1 | 50 | 27018.2 | 55624.1 | 4189258 | 0 | 0 | 4637.09 | 75.62 | 71.49 | 100 | 0 | 0 | 1093.5 | 1075.9 | 1176.51 | 1098.6 | 1069.1 | 1174.5 | 1105.5 | 1061.1 | 1172.99 | 1008.3 | 1140.4 | 1149.91
2026-04-17 14:27 | 671 |  | 675.8 | 666.8 | -2599.8 | -2589.9 | -2586 | 4595.02 | -44.78 | 4595.24 | 1 | 50 | 27085.8 | 55630.9 | 4189326 | 0 | 0 | 4637.09 | 75.58 | 71.44 | 100 | 0 | 0 | 1094.5 | 1073 | 1174.36 | 1101.3 | 1065.6 | 1173.58 | 1105.7 | 1061.5 | 1173.66 | 1010.2 | 1136.7 | 1148.3
2026-04-17 14:28 | 671 |  | 675.4 | 668.5 | -2607.6 | -2597.8 | -2584.3 | 4595.04 | -44.86 | 4595.26 | 1 | 50 | 27175.6 | 55640 | 4189417 | 0 | 0 | 4637.09 | 75.6 | 71.45 | 100 | 0 | 0 | 1096.5 | 1071 | 1174.4 | 1102.9 | 1063.9 | 1173.41 | 1105.5 | 1061.8 | 1173.87 | 1009.9 | 1136.5 | 1147.7
2026-04-17 14:29 | 672.6 |  | 674.5 | 668.1 | -2613.8 | -2592.2 | -2595.4 | 4586.17 | -44.94 | 4586.4 | 1 | 50.1 | 27241.9 | 55646.4 | 4189481 | 0 | 0 | 4637.09 | 75.55 | 71.4 | 100 | 0 | 0 | 1096.8 | 1070.2 | 1173.74 | 1101.7 | 1064.5 | 1172.78 | 1105.7 | 1062.2 | 1174.48 | 1010.2 | 1131.9 | 1143.46
2026-04-17 14:30 | 670.6 |  | 676.9 | 668.4 | -2608.1 | -2591 | -2588.4 | 4594.91 | -43.49 | 4595.11 | 1 | 50.1 | 27330.3 | 55655.4 | 4189571 | 0 | 0 | 4637.09 | 75.57 | 71.41 | 100 | 0 | 0 | 1099.1 | 1067.8 | 1173.65 | 1104.3 | 1062.9 | 1173.78 | 1109.5 | 1057.3 | 1173.03 | 1011.9 | 1135.9 | 1149.44
2026-04-17 14:31 | 671.7 |  | 676.3 | 668.1 | -2603.7 | -2592.7 | -2593.1 | 4595.42 | -43.51 | 4595.63 | 1 | 50.1 | 27398 | 55662.1 | 4189638 | 0 | 0 | 4637.09 | 75.52 | 71.37 | 100 | 0 | 0 | 1101 | 1066.2 | 1173.85 | 1105.5 | 1062.1 | 1174.17 | 1109.1 | 1058.4 | 1173.87 | 1012.3 | 1135.1 | 1149.03
2026-04-17 14:32 | 671.3 |  | 675.3 | 668 | -2616.3 | -2596.9 | -2595.4 | 4581.95 | -44.72 | 4582.17 | 1 | 50.1 | 27486.3 | 55671 | 4189727 | 0 | 0 | 4637.09 | 75.54 | 71.37 | 100 | 0 | 0 | 1098.7 | 1067.3 | 1172.61 | 1103.4 | 1063.2 | 1173.16 | 1106.1 | 1061.1 | 1173.71 | 1013.7 | 1124.1 | 1139.48
2026-04-17 14:33 | 671.9 |  | 676.1 | 668.6 | -2611.1 | -2596.5 | -2601 | 4585.7 | -44.11 | 4585.91 | 1 | 50.1 | 27553.9 | 55677.7 | 4189794 | 0 | 0 | 4637.09 | 75.5 | 71.33 | 100 | 0 | 0 | 1096.4 | 1072.1 | 1175.25 | 1103.1 | 1064.5 | 1174.23 | 1106.3 | 1062.2 | 1175.12 | 1015.3 | 1119.1 | 1136.25
2026-04-17 14:34 | 671.4 |  | 677.1 | 669.9 | -2625.4 | -2615.5 | -2608.5 | 4579.68 | -41.66 | 4579.87 | 1 | 50.1 | 27643.3 | 55686.5 | 4189882 | 0 | 0 | 4637.09 | 75.52 | 71.34 | 100 | 0 | 0 | 1097 | 1069.1 | 1172.77 | 1102.7 | 1064.1 | 1173.42 | 1105.9 | 1060.6 | 1172.91 | 1017.4 | 1112.2 | 1131.53
2026-04-17 14:35 | 674.4 |  | 677.3 | 670.9 | -2621.9 | -2603.9 | -2611.7 | 4585.02 | -42.71 | 4585.22 | 1 | 50.1 | 27710.7 | 55693.3 | 4189950 | 0 | 0 | 4637.09 | 75.48 | 71.3 | 100 | 0 | 0 | 1097.2 | 1070.1 | 1174.14 | 1103.8 | 1062.9 | 1173.26 | 1108.6 | 1058.5 | 1173.45 | 1017.1 | 1119.1 | 1138.24
2026-04-17 14:36 | 671.8 |  | 675.5 | 668.6 | -2622.7 | -2599.6 | -2599.5 | 4581.28 | -44.63 | 4581.5 | 1 | 50.1 | 27800.3 | 55702.4 | 4190041 | 0 | 0 | 4637.09 | 75.5 | 71.32 | 100 | 0 | 0 | 1101.3 | 1068.1 | 1176.35 | 1104.6 | 1063.8 | 1175.03 | 1108.9 | 1058.7 | 1173.99 | 1018.8 | 1112.6 | 1133.52
2026-04-17 14:37 | 671.3 |  | 676.5 | 668.2 | -2620.1 | -2610 | -2611.8 | 4575.7 | -45.16 | 4575.92 | 1 | 50.1 | 27867.7 | 55709.1 | 4190108 | 0 | 0 | 4637.09 | 75.46 | 71.28 | 100 | 0 | 0 | 1101.2 | 1065.9 | 1173.72 | 1103.2 | 1063.9 | 1173.66 | 1108.5 | 1059.1 | 1174.05 | 1016.2 | 1112 | 1130
2026-04-17 14:38 | 673.6 |  | 675 | 670.2 | -2637.2 | -2611.1 | -2622.9 | 4568.91 | -42.61 | 4569.12 | 1 | 50 | 27955.7 | 55717.8 | 4190195 | 0 | 0 | 4637.09 | 75.48 | 71.29 | 100 | 0 | 0 | 1099.6 | 1068.9 | 1174.85 | 1100.9 | 1066.2 | 1173.77 | 1105.3 | 1062.1 | 1173.89 | 1017.3 | 1102.7 | 1121.78
2026-04-17 14:39 | 672.6 |  | 677.8 | 668.1 | -2628.1 | -2619.3 | -2623.3 | 4569.53 | -44.64 | 4569.75 | 1 | 50 | 28023 | 55724.5 | 4190262 | 0 | 0 | 4637.09 | 75.45 | 71.25 | 100 | 0 | 0 | 1096.8 | 1071.4 | 1175.1 | 1099.5 | 1069.3 | 1175.66 | 1103.8 | 1064.7 | 1175.24 | 1016.8 | 1102.2 | 1120.69
2026-04-17 14:40 | 670.5 |  | 677.6 | 669.4 | -2633.5 | -2626.2 | -2623.2 | 4562.62 | -42.96 | 4562.82 | 1 | 50 | 28110.9 | 55733.3 | 4190350 | 0 | 0 | 4637.09 | 75.47 | 71.27 | 100 | 0 | 0 | 1097.1 | 1070.6 | 1174.57 | 1098.4 | 1069.6 | 1174.8 | 1102.7 | 1065.7 | 1175.18 | 1015.5 | 1101.5 | 1118.54
2026-04-17 14:41 | 670.9 |  | 678 | 669.8 | -2641 | -2630.7 | -2618.6 | 4561.22 | -44.79 | 4561.43 | 1 | 50 | 28178.1 | 55740.1 | 4190418 | 0 | 0 | 4637.09 | 75.43 | 71.23 | 100 | 0 | 0 | 1094.9 | 1074.1 | 1176.02 | 1096.5 | 1072.3 | 1175.77 | 1100.1 | 1068.4 | 1175.39 | 1015.9 | 1091.7 | 1109.03
2026-04-17 14:42 | 673.1 |  | 675.4 | 670.2 | -2649.4 | -2624.5 | -2626.7 | 4555.73 | -44.02 | 4555.96 | 1 | 50 | 28245.2 | 55746.8 | 4190485 | 0 | 0 | 4637.09 | 75.45 | 71.19 | 100 | 0 | 0 | 1093.6 | 1072.8 | 1173.25 | 1097 | 1069 | 1172.66 | 1100.6 | 1065.6 | 1172.8 | 1016.2 | 1090.7 | 1108.38
2026-04-17 14:43 | 671 |  | 677.1 | 669 | -2646.7 | -2626 | -2619.3 | 4557.43 | -45.81 | 4557.65 | 1 | 50 | 28332.9 | 55755.7 | 4190574 | 0 | 0 | 4637.09 | 75.42 | 71.2 | 100 | 0 | 0 | 1094.1 | 1073.6 | 1174.64 | 1096.7 | 1071 | 1174.56 | 1101.7 | 1066 | 1174.37 | 1017.9 | 1088.5 | 1107.99
2026-04-17 14:44 | 673.3 |  | 676.3 | 669.3 | -2648.1 | -2626.6 | -2637.4 | 4551.26 | -44.01 | 4551.47 | 1 | 50 | 28399.9 | 55762.4 | 4190641 | 0 | 0 | 4637.09 | 75.38 | 71.17 | 100 | 0 | 0 | 1095.4 | 1071.7 | 1173.95 | 1097.2 | 1069.7 | 1173.7 | 1100.5 | 1067.2 | 1174.5 | 1016.2 | 1085.3 | 1102.88
2026-04-17 14:45 | 670.7 |  | 677.1 | 668.6 | -2632.6 | -2633 | -2627.5 | 4553.47 | -44.53 | 4553.68 | 1 | 50 | 28487.6 | 55771.1 | 4190728 | 0 | 0 | 4637.09 | 75.4 | 71.18 | 100 | 0 | 0 | 1093.8 | 1073.6 | 1174.25 | 1097.1 | 1071 | 1175.04 | 1100.8 | 1067 | 1174.58 | 1017.8 | 1084.2 | 1103.52
2026-04-17 14:46 | 672.1 |  | 677.8 | 669.8 | -2648.1 | -2632.2 | -2632.6 | 4555.69 | -45.37 | 4555.92 | 1 | 50.1 | 28554.6 | 55777.8 | 4190795 | 0 | 0 | 4637.09 | 75.37 | 71.14 | 100 | 0 | 0 | 1093.7 | 1073.7 | 1174.35 | 1097.1 | 1070.7 | 1174.71 | 1100.7 | 1067.1 | 1174.59 | 1019.3 | 1080.9 | 1101.78
2026-04-17 14:47 | 673.3 |  | 677 | 669 | -2645.2 | -2631.2 | -2636.3 | 4554.38 | -43.76 | 4554.58 | 1 | 50.1 | 28642.3 | 55786.5 | 4190882 | 0 | 0 | 4637.09 | 75.39 | 71.16 | 100 | 0 | 0 | 1093.3 | 1074 | 1174.25 | 1096.9 | 1071.2 | 1174.99 | 1100.6 | 1067.7 | 1175.13 | 1018.2 | 1085 | 1104.7
2026-04-17 14:48 | 673.2 |  | 676.8 | 670 | -2657.3 | -2636.4 | -2641 | 4545.63 | -42.92 | 4545.84 | 1 | 50.1 | 28709.3 | 55793.2 | 4190949 | 0 | 0 | 4637.09 | 75.36 | 71.12 | 100 | 0 | 0 | 1094.4 | 1072.5 | 1173.78 | 1097.9 | 1069.2 | 1173.86 | 1100.8 | 1066.7 | 1174.17 | 1019.3 | 1075.8 | 1096.61
2026-04-17 14:49 | 671.7 |  | 677.2 | 669.8 | -2654.9 | -2645.6 | -2638.1 | 4545.84 | -45.4 | 4546.06 | 1 | 50.2 | 28796.8 | 55801.9 | 4191036 | 0 | 0 | 4637.09 | 75.38 | 71.14 | 100 | 0 | 0 | 1092.3 | 1076 | 1175.09 | 1095.5 | 1071.5 | 1173.81 | 1100 | 1067.1 | 1173.76 | 1019.2 | 1072.7 | 1093.28
2026-04-17 14:50 | 673.2 |  | 677.5 | 668.7 | -2651.7 | -2641.7 | -2642.8 | 4546.62 | -45.88 | 4546.85 | 1 | 50.2 | 28863.6 | 55808.6 | 4191103 | 0 | 0 | 4637.09 | 75.35 | 71.11 | 100 | 0 | 0 | 1092.6 | 1075.5 | 1175.05 | 1096.9 | 1071.1 | 1174.87 | 1100.3 | 1068.2 | 1175.34 | 1020.7 | 1070.1 | 1092.29
2026-04-17 14:51 | 669.9 |  | 673.8 | 668.2 | -2651 | -2633.1 | -2630 | 4541.04 | -42.96 | 4541.24 | 1 | 50.2 | 28951.1 | 55817.5 | 4191192 | 0 | 0 | 4637.09 | 75.37 | 71.13 | 100 | 0 | 0 | 1093.4 | 1074.7 | 1175.08 | 1096.8 | 1071.2 | 1174.92 | 1100.6 | 1067.6 | 1175.02 | 1021 | 1069.3 | 1091.76
2026-04-17 14:52 | 672 |  | 675.5 | 667.5 | -2656.2 | -2642.5 | -2646.6 | 4533.38 | -42.4 | 4533.57 | 1 | 50.1 | 29017.9 | 55824.2 | 4191259 | 0 | 0 | 4637.09 | 75.34 | 71.09 | 100 | 0 | 0 | 1093.7 | 1071.8 | 1172.21 | 1096.4 | 1069.8 | 1172.9 | 1100.4 | 1066.2 | 1173.22 | 1020.7 | 1066.6 | 1088.67
2026-04-17 14:53 | 672.6 |  | 675.3 | 667.7 | -2659.9 | -2640.2 | -2651.3 | 4531.43 | -44.1 | 4531.64 | 1 | 50.1 | 29107.8 | 55833.1 | 4191348 | 0 | 0 | 4637.09 | 75.38 | 71.12 | 100 | 0 | 0 | 1091 | 1075.8 | 1173.67 | 1093.6 | 1073.4 | 1173.84 | 1097.9 | 1069.6 | 1174.28 | 1022.8 | 1059.1 | 1083.28
2026-04-17 14:54 | 670.9 |  | 674.4 | 668.4 | -2666.7 | -2646.1 | -2646.1 | 4524.43 | -39.22 | 4524.61 | 1 | 50.1 | 29173.3 | 55839.6 | 4191413 | 0 | 0 | 4637.09 | 75.34 | 71.08 | 100 | 0 | 0 | 1090.6 | 1074.8 | 1172.22 | 1093 | 1072.8 | 1172.52 | 1096.7 | 1069.5 | 1172.91 | 1020 | 1059.3 | 1080.53
2026-04-17 14:55 | 672.7 |  | 677.7 | 669.7 | -2658.7 | -2649.1 | -2650.3 | 4537.91 | -44.14 | 4538.11 | 1 | 50.1 | 29260.5 | 55848.3 | 4191500 | 0 | 0 | 4637.09 | 75.37 | 71.1 | 100 | 0 | 0 | 1089.3 | 1077.8 | 1174.08 | 1094.5 | 1072.4 | 1173.74 | 1098.7 | 1068.4 | 1173.91 | 1021.3 | 1066.1 | 1088.81
2026-04-17 14:56 | 673.3 |  | 677.2 | 670.8 | -2664 | -2654.3 | -2646.1 | 4536.67 | -43.57 | 4536.88 | 1 | 50.1 | 29327.3 | 55855 | 4191567 | 0 | 0 | 4637.09 | 75.34 | 71.07 | 100 | 0 | 0 | 1093.3 | 1075.6 | 1175.63 | 1094.5 | 1073.5 | 1174.95 | 1100 | 1067.4 | 1174.17 | 1023.3 | 1059.6 | 1084.24
2026-04-17 14:57 | 674.9 |  | 678.4 | 670.6 | -2672.9 | -2653.2 | -2660.1 | 4532.95 | -41.75 | 4533.15 | 1 | 50.1 | 29414.5 | 55863.8 | 4191655 | 0 | 0 | 4637.09 | 75.36 | 71.09 | 100 | 0 | 0 | 1091.9 | 1076.7 | 1175.69 | 1093.6 | 1075.9 | 1176.57 | 1098.6 | 1070.5 | 1176.08 | 1022.3 | 1055.7 | 1079.27
2026-04-17 14:58 | 673.9 |  | 677.3 | 669.2 | -2673.8 | -2655 | -2662.2 | 4525.93 | -44.67 | 4526.15 | 1 | 50.1 | 29479.9 | 55870.2 | 4191719 | 0 | 0 | 4637.09 | 75.33 | 71.05 | 100 | 0 | 0 | 1092.5 | 1074.5 | 1173.87 | 1095.1 | 1071.4 | 1173.3 | 1099.8 | 1067.7 | 1174.24 | 1023.2 | 1054.2 | 1078.61
2026-04-17 14:59 | 672.7 |  | 676.7 | 668.8 | -2671 | -2660.1 | -2661.9 | 4519.92 | -42.97 | 4520.14 | 1 | 50.1 | 29568.3 | 55879.1 | 4191808 | 0 | 0 | 4637.09 | 75.36 | 71.08 | 100 | 0 | 0 | 1093.3 | 1073.5 | 1173.66 | 1093.7 | 1073 | 1173.49 | 1099.3 | 1067.1 | 1173.03 | 1026.5 | 1044.4 | 1072.04
2026-04-17 15:00 | 672.2 |  | 677.9 | 670.2 | -2674.7 | -2665 | -2660.5 | 4522.85 | -42.93 | 4523 | 1 | 50.1 | 29633.6 | 55885.8 | 4191875 | 0 | 0 | 4637.09 | 75.33 | 71.04 | 100 | 0 | 0 | 1092 | 1074.6 | 1173.47 | 1093.3 | 1074.3 | 1174.5 | 1099 | 1068.2 | 1173.92 | 1023.8 | 1047.6 | 1072.49
2026-04-17 15:01 | 670.1 |  | 673.5 | 667.7 | -2676.8 | -2659.3 | -2658.2 | 4509.32 | -45.79 | 4512.12 | 1 | 50.2 | 29721.9 | 55894.4 | 4191961 | 0 | 0 | 4637.09 | 75.36 | 71.07 | 100 | 0 | 0 | 1092 | 1071.9 | 1170.54 | 1093 | 1072.1 | 1171.84 | 1098.9 | 1065.3 | 1170.7 | 1028.1 | 1038.6 | 1067.8
2026-04-17 15:02 | 672.8 |  | 676.2 | 669.1 | -2679 | -2662 | -2665.4 | 4520.33 | -44.87 | 4520.54 | 1 | 50.2 | 29787.1 | 55901 | 4192027 | 0 | 0 | 4637.09 | 75.33 | 71.04 | 100 | 0 | 0 | 1089.9 | 1076.2 | 1172.9 | 1091.5 | 1074.7 | 1173.05 | 1098.7 | 1066.9 | 1172.22 | 1027.9 | 1039.5 | 1068.48
2026-04-17 15:03 | 673 |  | 676.5 | 669 | -2683.1 | -2667.5 | -2673 | 4511.39 | -43.41 | 4511.61 | 1 | 50.2 | 29874 | 55909.7 | 4192114 | 0 | 0 | 4637.09 | 75.36 | 71.06 | 100 | 0 | 0 | 1090.5 | 1077.3 | 1174.84 | 1089.1 | 1078.6 | 1174.76 | 1095.5 | 1072.8 | 1175.23 | 1026.3 | 1029.4 | 1059.05
2026-04-17 15:04 | 672 |  | 676.7 | 669.8 | -2687.1 | -2674.7 | -2671.7 | 4505.57 | -43.1 | 4505.78 | 1 | 50.2 | 29960.8 | 55918.3 | 4192200 | 0 | 0 | 4637.09 | 75.39 | 71.08 | 100 | 0 | 0 | 1088.3 | 1079 | 1174.27 | 1087.7 | 1080.1 | 1174.86 | 1093 | 1075.1 | 1175.08 | 1028.7 | 1026.1 | 1055.54
2026-04-17 15:05 | 672.5 |  | 675.8 | 668.9 | -2689 | -2671.6 | -2673.5 | 4502.64 | -42.71 | 4502.85 | 1 | 50.2 | 30025.9 | 55924.9 | 4192266 | 0 | 0 | 4637.09 | 75.36 | 71.05 | 100 | 0 | 0 | 1085.8 | 1080.6 | 1173.33 | 1085.6 | 1081.2 | 1173.76 | 1092.5 | 1073.7 | 1173 | 1025.9 | 1027.4 | 1054.04
2026-04-17 15:06 | 673.4 |  | 676.6 | 669.2 | -2693.4 | -2675.3 | -2680.4 | 4501.75 | -43.42 | 4501.96 | 1 | 50.2 | 30092.2 | 55931.5 | 4192332 | 0 | 0 | 4637.09 | 75.34 | 71.03 | 100 | 0 | 0 | 1084.9 | 1081.9 | 1173.78 | 1084.4 | 1082 | 1173.37 | 1093.1 | 1074 | 1174.03 | 1029.3 | 1023.5 | 1053.5
2026-04-17 15:07 | 670.7 |  | 674.4 | 668.7 | -2702 | -2684.4 | -2682.7 | 4477.85 | -40.55 | 4478.08 | 1 | 50.2 | 30180 | 55940.4 | 4192421 | 0 | 0 | 4637.09 | 75.37 | 71.05 | 100 | 0 | 0 | 1088.6 | 1071.1 | 1165.97 | 1085.9 | 1077 | 1169.46 | 1093.9 | 1069.8 | 1170.28 | 1027.6 | 1022.1 | 1050.32
2026-04-17 15:08 | 670.8 |  | 674.5 | 669.1 | -2692 | -2675.2 | -2672.9 | 4496.39 | -42.66 | 4496.6 | 1 | 50.2 | 30265.3 | 55948.8 | 4192505 | 0 | 0 | 4637.09 | 75.39 | 71.07 | 100 | 0 | 0 | 1084.9 | 1081.2 | 1173.03 | 1083.1 | 1084.2 | 1174.31 | 1090.8 | 1076.9 | 1174.71 | 1028.7 | 1018.1 | 1047.27
2026-04-17 15:09 | 673.6 |  | 676.7 | 669.8 | -2701.5 | -2680.8 | -2687.1 | 4494.2 | -43.05 | 4494.41 | 1 | 50.1 | 30331.5 | 55955.4 | 4192571 | 0 | 0 | 4637.09 | 75.37 | 71.05 | 100 | 0 | 0 | 1084 | 1083 | 1173.96 | 1085.1 | 1081.8 | 1173.82 | 1090.8 | 1075.4 | 1173.08 | 1030.2 | 1013.4 | 1044.05
2026-04-17 15:10 | 672.6 |  | 676.1 | 670 | -2707 | -2685.8 | -2686.3 | 4487.79 | -43.72 | 4488 | 1 | 50.1 | 30396.4 | 55961.9 | 4192636 | 0 | 0 | 4637.09 | 75.35 | 71.02 | 100 | 0 | 0 | 1081.5 | 1085.9 | 1174.36 | 1081.9 | 1085.1 | 1173.92 | 1087.3 | 1079.3 | 1173.53 | 1033.3 | 1004.4 | 1037.83
2026-04-17 15:11 | 672.5 |  | 677.7 | 670.2 | -2705 | -2696.4 | -2698.6 | 4480.41 | -43.87 | 4480.62 | 1 | 50.1 | 30484 | 55970.8 | 4192725 | 0 | 0 | 4637.09 | 75.38 | 71.05 | 100 | 0 | 0 | 1079.4 | 1087 | 1173.36 | 1080.1 | 1086.1 | 1173.15 | 1084.3 | 1081.8 | 1172.97 | 1032.7 | 998 | 1030.66
2026-04-17 15:12 | 673.9 |  | 675.3 | 670.9 | -2716.5 | -2688.3 | -2696.9 | 4483.89 | -43.97 | 4484.1 | 1 | 50.1 | 30570.2 | 55979.3 | 4192810 | 0 | 0 | 4637.09 | 75.41 | 71.07 | 100 | 0 | 0 | 1074.8 | 1093.2 | 1174.47 | 1077.3 | 1089.5 | 1173.74 | 1082.4 | 1084.7 | 1174.06 | 1029.8 | 1003.1 | 1032.99
2026-04-17 15:13 | 672.4 |  | 675.8 | 670.4 | -2711 | -2688.8 | -2686.3 | 4481.06 | -45.11 | 4481.29 | 1 | 50.1 | 30635 | 55985.9 | 4192876 | 0 | 0 | 4637.09 | 75.38 | 71.04 | 100 | 0 | 0 | 1076.4 | 1090.3 | 1173.64 | 1077.6 | 1089.4 | 1173.88 | 1083.9 | 1083.6 | 1174.52 | 1029.5 | 1004.9 | 1034.5
2026-04-17 15:14 | 671.2 |  | 677.3 | 670 | -2714.7 | -2709.5 | -2697.8 | 4471.56 | -42.64 | 4471.77 | 1 | 50.1 | 30721.2 | 55994.5 | 4192962 | 0 | 0 | 4637.09 | 75.41 | 71.07 | 100 | 0 | 0 | 1077 | 1088.6 | 1172.45 | 1078.7 | 1086.6 | 1172.15 | 1082 | 1083.7 | 1172.56 | 1032.9 | 995.8 | 1028.51
2026-04-17 15:15 | 672.3 |  | 676.9 | 671 | -2727.9 | -2707.9 | -2704.7 | 4464.25 | -45.94 | 4464.48 | 1 | 50.1 | 30787.1 | 56001 | 4193027 | 0 | 0 | 4637.09 | 75.39 | 71.05 | 100 | 0 | 0 | 1073 | 1093.9 | 1173.7 | 1074.7 | 1091.8 | 1173.36 | 1072.4 | 1094.7 | 1173.93 | 1031.8 | 984.2 | 1015.48
2026-04-17 15:16 | 674.5 |  | 676.3 | 671.2 | -2739 | -2716 | -2717.3 | 4461.64 | -44.1 | 4463.74 | 1 | 50.1 | 30871.7 | 56009.5 | 4193112 | 0 | 0 | 4637.09 | 75.42 | 71.07 | 100 | 0 | 0 | 1059.7 | 1107.1 | 1173.19 | 1058.3 | 1111.2 | 1175.98 | 1068.1 | 1097.1 | 1171.82 | 1029.9 | 980.5 | 1009.83
2026-04-17 15:17 | 673.4 |  | 677.4 | 671.6 | -2733.9 | -2715.5 | -2710.9 | 4462.34 | -42.9 | 4463.9 | 1 | 50.1 | 30937.4 | 56016.1 | 4193178 | 0 | 0 | 4637.09 | 75.41 | 71.05 | 100 | 0 | 0 | 1059.9 | 1107.5 | 1173.81 | 1063.4 | 1103.2 | 1173.13 | 1069 | 1097.6 | 1173.28 | 1030.4 | 983 | 1012.93
2026-04-17 15:18 | 672.1 |  | 675.2 | 669.6 | -2730.8 | -2707.7 | -2705.7 | 4458.65 | -42.93 | 4458.86 | 1 | 50.1 | 31023.3 | 56024.6 | 4193263 | 0 | 0 | 4637.09 | 75.44 | 71.08 | 100 | 0 | 0 | 1065.9 | 1099.6 | 1172.1 | 1070 | 1094.9 | 1171.49 | 1072.4 | 1093.6 | 1172.74 | 1033.9 | 979.2 | 1012.4
2026-04-17 15:19 | 673.2 |  | 676.5 | 670.9 | -2730.1 | -2708.9 | -2706.2 | 4466.73 | -43.84 | 4466.95 | 1 | 50.1 | 31089 | 56031.2 | 4193329 | 0 | 0 | 4637.09 | 75.42 | 71.06 | 100 | 0 | 0 | 1064.2 | 1103.7 | 1174.57 | 1065.5 | 1103.2 | 1175.43 | 1069.6 | 1098.2 | 1174.63 | 1033 | 977.9 | 1010.13
2026-04-17 15:20 | 671.7 |  | 675.9 | 667.3 | -2719.1 | -2710.7 | -2716.1 | 4453.26 | -44.31 | 4453.48 | 1 | 50.1 | 31174.8 | 56039.7 | 4193414 | 0 | 0 | 4637.09 | 75.46 | 71.09 | 100 | 0 | 0 | 1062.8 | 1103.8 | 1173.13 | 1063.4 | 1103.7 | 1173.64 | 1066.2 | 1101.5 | 1174.38 | 1035 | 971.3 | 1005.33
2026-04-17 15:21 | 674 |  | 675.9 | 669.7 | -2731.5 | -2710.5 | -2724.4 | 4454.95 | -43.99 | 4455.17 | 1 | 50.1 | 31239.1 | 56046.2 | 4193479 | 0 | 0 | 4637.09 | 75.44 | 71.07 | 100 | 0 | 0 | 1059 | 1110 | 1175.48 | 1060.3 | 1108.6 | 1175.45 | 1060.2 | 1108.1 | 1174.76 | 1033.4 | 970.4 | 1002.78
2026-04-17 15:22 | 673 |  | 674.8 | 669.9 | -2743.1 | -2717.3 | -2719.7 | 4445.33 | -40.53 | 4445.52 | 1 | 50.1 | 31326 | 56054.9 | 4193566 | 0 | 0 | 4637.09 | 75.48 | 71.1 | 100 | 0 | 0 | 1052.9 | 1116.5 | 1175.6 | 1052.1 | 1116.2 | 1174.41 | 1046.2 | 1123.6 | 1175.49 | 1033.4 | 962.9 | 995.02
2026-04-17 15:23 | 671.6 |  | 677.2 | 671.7 | -2746.4 | -2734.9 | -2723.7 | 4444.17 | -43.67 | 4444.39 | 1 | 50 | 31391.5 | 56061.5 | 4193632 | 0 | 0 | 4637.09 | 75.46 | 71.09 | 100 | 0 | 0 | 1048.1 | 1120.1 | 1174.01 | 1044.3 | 1124.7 | 1174.56 | 1038.6 | 1129 | 1172.56 | 1035.3 | 958.1 | 991.93
2026-04-17 15:24 | 671.9 |  | 677 | 669.9 | -2739.5 | -2736.6 | -2731.2 | 4438.56 | -41.52 | 4438.75 | 1 | 50 | 31478.2 | 56070.1 | 4193718 | 0 | 0 | 4637.09 | 75.5 | 71.12 | 100 | 0 | 0 | 1042.6 | 1125.7 | 1173.66 | 1032.7 | 1136 | 1173.16 | 1037.2 | 1130.2 | 1172.27 | 1035.3 | 957.6 | 991.35
2026-04-17 15:25 | 670.7 |  | 676.5 | 670.3 | -2745.5 | -2735.3 | -2723.5 | 4436.93 | -42.85 | 4437.12 | 1 | 50 | 31542.3 | 56076.6 | 4193783 | 0 | 0 | 4637.09 | 75.49 | 71.1 | 100 | 0 | 0 | 1037.8 | 1131.7 | 1174.49 | 1032.2 | 1137 | 1173.59 | 1041.4 | 1124.6 | 1171.18 | 1037.3 | 954 | 989.54
2026-04-17 15:26 | 671.9 |  | 677.6 | 671 | -2754.9 | -2747.5 | -2744.9 | 4428.49 | -41.96 | 4428.69 | 1 | 50 | 31628.8 | 56085.1 | 4193868 | 0 | 0 | 4637.09 | 75.52 | 71.14 | 100 | 0 | 0 | 1038.5 | 1131.6 | 1175.15 | 1032 | 1134.3 | 1170.61 | 1038.7 | 1123.9 | 1167.4 | 1037.2 | 950.8 | 986.2
2026-04-17 15:27 | 672.7 |  | 676.8 | 668.2 | -2764 | -2747.6 | -2756.3 | 4412.42 | -42.72 | 4412.46 | 1 | 50 | 31692.7 | 56091.6 | 4193933 | 0 | 0 | 4637.09 | 75.51 | 71.12 | 100 | 0 | 0 | 1033.5 | 1134.4 | 1172.42 | 1033 | 1127.9 | 1165.1 | 1037.5 | 1121.7 | 1163.74 | 1038.3 | 946.9 | 983.18
2026-04-17 15:28 | 671.5 |  | 676.8 | 670.3 | -2786.6 | -2784.8 | -2776.4 | 4385.23 | -40.67 | 4385.27 | 1 | 50 | 31777.4 | 56100.1 | 4194018 | 0 | 0 | 4637.09 | 75.54 | 71.15 | 100 | 0 | 0 | 1025.2 | 1140.2 | 1168.94 | 1032.9 | 1121.4 | 1158.33 | 1040.2 | 1109.5 | 1154.14 | 1035.3 | 940.9 | 974.13
2026-04-17 15:29 | 672.7 |  | 675.1 | 668.4 | -2805.9 | -2785.2 | -2796.9 | 4360.62 | -42.73 | 4360.82 | 1 | 50 | 31840.5 | 56106.4 | 4194081 | 0 | 0 | 4637.09 | 75.53 | 71.13 | 100 | 0 | 0 | 1025.5 | 1132.4 | 1161.29 | 1033.3 | 1115.9 | 1153.03 | 1037.2 | 1106.5 | 1147.62 | 1036.8 | 934.6 | 969.01
2026-04-17 15:30 | 671.4 |  | 676.2 | 669.4 | -2839.9 | -2824.6 | -2818.7 | 4329.29 | -43.31 | 4329.52 | 1 | 50 | 31924.2 | 56114.8 | 4194165 | 0 | 0 | 4637.09 | 75.56 | 71.16 | 100 | 0 | 0 | 1025.5 | 1122.7 | 1151.3 | 1033.9 | 1107.6 | 1145.13 | 1036.7 | 1098.5 | 1139.18 | 1035 | 930.9 | 963.45
2026-04-17 15:31 | 672 |  | 677.1 | 669.9 | -2848.5 | -2842.2 | -2841 | 4313.59 | -41.95 | 4313.78 | 1 | 50 | 31987.8 | 56121.1 | 4194228 | 0 | 0 | 4637.09 | 75.55 | 71.14 | 100 | 0 | 0 | 1024.5 | 1118.3 | 1145.71 | 1033.8 | 1103.6 | 1140.89 | 1038.4 | 1094.4 | 1136.39 | 1037.2 | 925.6 | 960.01
2026-04-17 15:32 | 670.5 |  | 676.6 | 670.3 | -2849.2 | -2841.4 | -2832.8 | 4314.33 | -43.14 | 4314.55 | 1 | 50 | 32070.8 | 56129.4 | 4194311 | 0 | 0 | 4637.09 | 75.58 | 71.17 | 100 | 0 | 0 | 1025.3 | 1116.3 | 1144.51 | 1036.4 | 1100.4 | 1140.46 | 1039.6 | 1094.2 | 1137.52 | 1039.3 | 924.7 | 961.04
2026-04-17 15:33 | 670.6 |  | 676.3 | 669.4 | -2862.3 | -2847.6 | -2846.2 | 4296.26 | -40.8 | 4296.45 | 1 | 50 | 32133 | 56135.6 | 4194373 | 0 | 0 | 4637.09 | 75.57 | 71.16 | 100 | 0 | 0 | 1026.1 | 1114.9 | 1144.02 | 1035.4 | 1097.1 | 1135.97 | 1042.3 | 1084.6 | 1130.48 | 1038.3 | 919.4 | 954.99
2026-04-17 15:34 | 670.3 |  | 673.8 | 668.5 | -2871 | -2855.3 | -2855.3 | 4279.73 | -42.63 | 4279.95 | 1 | 50 | 32215.5 | 56143.9 | 4194456 | 0 | 0 | 4637.09 | 75.6 | 71.18 | 100 | 0 | 0 | 1027.6 | 1106.6 | 1137.09 | 1034.9 | 1092 | 1130.11 | 1039.7 | 1085.1 | 1128.13 | 1038.7 | 918.1 | 953.65
2026-04-17 15:35 | 673.9 |  | 676.6 | 670 | -2888.3 | -2877.7 | -2877.9 | 4268.56 | -42.42 | 4268.76 | 1 | 50 | 32278.5 | 56150.2 | 4194519 | 0 | 0 | 4637.09 | 75.59 | 71.17 | 100 | 0 | 0 | 1028.5 | 1104.5 | 1136.02 | 1037.9 | 1087.7 | 1128.93 | 1041.4 | 1078.9 | 1123.54 | 1039.9 | 912.6 | 949.06
2026-04-17 15:36 | 671.4 |  | 674.9 | 669.4 | -2914.9 | -2897.5 | -2904.4 | 4234.08 | -41.5 | 4234.28 | 1 | 50 | 32360.4 | 56158.3 | 4194600 | 0 | 0 | 4637.09 | 75.62 | 71.2 | 100 | 0 | 0 | 1029.5 | 1095.3 | 1127.6 | 1036.9 | 1079.8 | 1119.64 | 1042.8 | 1066.9 | 1112.57 | 1038.8 | 905.4 | 940.56
2026-04-17 15:37 | 673.6 |  | 676.5 | 669.7 | -2945.3 | -2936.7 | -2929.2 | 4201.44 | -43.21 | 4201.67 | 1 | 50 | 32421.3 | 56164.4 | 4194661 | 0 | 0 | 4637.09 | 75.6 | 71.18 | 100 | 0 | 0 | 1028.2 | 1087.7 | 1118.39 | 1035.2 | 1069.9 | 1107.56 | 1041.4 | 1060.8 | 1104.68 | 1037.3 | 901.1 | 934.74
2026-04-17 15:38 | 671.1 |  | 675.5 | 669.4 | -2950.7 | -2939.7 | -2938.4 | 4191.83 | -41.82 | 4192.04 | 1 | 50 | 32500.9 | 56172.4 | 4194741 | 0 | 0 | 4637.09 | 75.63 | 71.2 | 100 | 0 | 0 | 1027 | 1082.2 | 1111.38 | 1035.4 | 1067.8 | 1105.64 | 1040.8 | 1059.5 | 1102.68 | 1040.3 | 898.2 | 934.35
2026-04-17 15:39 | 672 |  | 676 | 670.2 | -2969.7 | -2955.9 | -2951.3 | 4177.95 | -42.22 | 4178.17 | 1 | 50 | 32561.3 | 56178.5 | 4194802 | 0 | 0 | 4637.09 | 75.62 | 71.19 | 100 | 0 | 0 | 1028.9 | 1077.4 | 1108.56 | 1035.3 | 1065.3 | 1102.87 | 1041.9 | 1054.5 | 1098.71 | 1038.3 | 895.8 | 930.14
2026-04-17 15:40 | 672.6 |  | 675.9 | 668.9 | -2985.2 | -2978.9 | -2976.1 | 4149.98 | -43.06 | 4150.2 | 1 | 50 | 32642.7 | 56186.6 | 4194883 | 0 | 0 | 4637.09 | 75.66 | 71.22 | 100 | 0 | 0 | 1029.5 | 1071.1 | 1102.67 | 1038.2 | 1054.1 | 1094.35 | 1042.6 | 1046.1 | 1090.7 | 1040.3 | 887.3 | 923.08
2026-04-17 15:41 | 671.2 |  | 676.1 | 668.7 | -2997.2 | -2983.5 | -2986.3 | 4137.94 | -42.9 | 4138.17 | 1 | 50 | 32702.5 | 56192.5 | 4194942 | 0 | 0 | 4637.09 | 75.64 | 71.2 | 100 | 0 | 0 | 1030.2 | 1066.5 | 1098.69 | 1038.9 | 1050.4 | 1091.24 | 1041.8 | 1044.7 | 1088.4 | 1042 | 884.3 | 921.41
2026-04-17 15:42 | 670.5 |  | 674.9 | 668.3 | -3003.6 | -2991.1 | -2985.7 | 4130.31 | -40.46 | 4130.51 | 1 | 50 | 32782.1 | 56200.5 | 4195022 | 0 | 0 | 4637.09 | 75.67 | 71.23 | 100 | 0 | 0 | 1032.5 | 1060.9 | 1095.39 | 1041.1 | 1046.3 | 1089.35 | 1042.6 | 1042.6 | 1087.05 | 1041.8 | 883.1 | 920
2026-04-17 15:43 | 670.6 |  | 675.3 | 668.5 | -3013.5 | -2995.3 | -3000.3 | 4120.78 | -43.3 | 4121 | 1 | 50 | 32842.8 | 56206.6 | 4195083 | 0 | 0 | 4637.09 | 75.66 | 71.22 | 100 | 0 | 0 | 1032.5 | 1059 | 1093.37 | 1040.2 | 1043.2 | 1085.15 | 1043.6 | 1039.9 | 1085.24 | 1042.3 | 881 | 918.24
2026-04-17 15:44 | 672 |  | 675.6 | 668.4 | -3012.7 | -2998.2 | -3003.5 | 4120.64 | -44.4 | 4120.87 | 1 | 50 | 32922.2 | 56214.5 | 4195162 | 0 | 0 | 4637.09 | 75.69 | 71.25 | 100 | 0 | 0 | 1031.8 | 1059.6 | 1093.33 | 1042.1 | 1043.6 | 1087.54 | 1045.6 | 1036.1 | 1083.33 | 1043.8 | 879.1 | 917.57
2026-04-17 15:45 | 671 |  | 674.2 | 667.2 | -3019.8 | -3009.6 | -3007.6 | 4102.28 | -41.79 | 4102.48 | 1 | 50 | 32981.6 | 56220.5 | 4195222 | 0 | 0 | 4637.09 | 75.68 | 71.23 | 100 | 0 | 0 | 1033.5 | 1053.9 | 1089.24 | 1042.4 | 1039 | 1083.01 | 1044.5 | 1032.2 | 1078.11 | 1046.7 | 872.2 | 912.93
2026-04-17 15:46 | 672.9 |  | 674.7 | 669 | -3048.1 | -3035.6 | -3034.8 | 4077.68 | -42.09 | 4077.9 | 1 | 50.1 | 33061.5 | 56228.4 | 4195301 | 0 | 0 | 4637.09 | 75.71 | 71.26 | 100 | 0 | 0 | 1032.5 | 1049.6 | 1083.67 | 1042.4 | 1031.9 | 1075.64 | 1049.4 | 1021 | 1071.47 | 1044.7 | 868.9 | 907.72
2026-04-17 15:47 | 671.1 |  | 672.3 | 667.2 | -3047.9 | -3033.6 | -3032.9 | 4068.03 | -39.29 | 4068.22 | 1 | 50.1 | 33120.3 | 56234.4 | 4195361 | 0 | 0 | 4637.09 | 75.7 | 71.25 | 100 | 0 | 0 | 1033.9 | 1041.7 | 1077.05 | 1044.4 | 1028.2 | 1073.85 | 1050.1 | 1019.5 | 1070.55 | 1045.7 | 867.4 | 907.03
2026-04-17 15:48 | 669.9 |  | 673.4 | 667.7 | -3055.9 | -3044.5 | -3045 | 4060.32 | -40.5 | 4060.53 | 1 | 50.1 | 33198.5 | 56242.1 | 4195438 | 0 | 0 | 4637.09 | 75.73 | 71.27 | 100 | 0 | 0 | 1038 | 1037.3 | 1076.69 | 1042 | 1027.2 | 1070.29 | 1049.3 | 1018.1 | 1068.34 | 1047.3 | 864.5 | 905.42
2026-04-17 15:49 | 671.5 |  | 674 | 667.5 | -3068.6 | -3055.3 | -3054.3 | 4048.26 | -41.73 | 4048.48 | 1 | 50.1 | 33258.2 | 56248.2 | 4195499 | 0 | 0 | 4637.09 | 75.72 | 71.26 | 100 | 0 | 0 | 1032.1 | 1041.4 | 1074.81 | 1044.4 | 1022.2 | 1067.6 | 1048.3 | 1015.4 | 1064.47 | 1048.8 | 859.1 | 901.03
2026-04-17 15:50 | 670.8 |  | 674.8 | 668.4 | -3094.5 | -3082.8 | -3082.1 | 4020.14 | -40.09 | 4020.35 | 1 | 50.1 | 33335.9 | 56256 | 4195577 | 0 | 0 | 4637.09 | 75.75 | 71.29 | 100 | 0 | 0 | 1038 | 1029.2 | 1068.29 | 1042.5 | 1017.3 | 1060.56 | 1050.1 | 1005.7 | 1056.11 | 1049.7 | 852 | 894.3
2026-04-17 15:51 | 671.5 |  | 676.1 | 669.5 | -3124.9 | -3110.7 | -3110.2 | 3994.64 | -42.23 | 3994.86 | 1 | 50.1 | 33393.8 | 56261.7 | 4195634 | 0 | 0 | 4637.09 | 75.73 | 71.27 | 100 | 0 | 0 | 1035.9 | 1024.7 | 1061.45 | 1044.4 | 1008.8 | 1053.54 | 1050.3 | 999.7 | 1049.96 | 1047.8 | 848.7 | 889.27
2026-04-17 15:52 | 672.8 |  | 675 | 667.8 | -3130.7 | -3121.7 | -3119.9 | 3978.48 | -40.79 | 3978.69 | 1 | 50 | 33471.6 | 56269.4 | 4195711 | 0 | 0 | 4637.09 | 75.76 | 71.3 | 100 | 0 | 0 | 1037.5 | 1017.6 | 1055.74 | 1043.8 | 1006.1 | 1050.14 | 1050.8 | 995.5 | 1046.07 | 1049.3 | 843.9 | 885.56
2026-04-17 15:53 | 672.8 |  | 674.8 | 667.9 | -3149.8 | -3139.9 | -3145.2 | 3954.43 | -40.55 | 3954.63 | 1 | 50 | 33528.9 | 56275.2 | 4195769 | 0 | 0 | 4637.09 | 75.75 | 71.28 | 100 | 0 | 0 | 1038.5 | 1012.5 | 1051.44 | 1044.7 | 997.9 | 1042.47 | 1050.1 | 989.5 | 1039.12 | 1048.4 | 839.4 | 879.99
2026-04-17 15:54 | 670.7 |  | 674.5 | 668.3 | -3177.5 | -3167.8 | -3164.1 | 3924.11 | -40.09 | 3924.56 | 1 | 50 | 33604.8 | 56282.8 | 4195845 | 0 | 0 | 4637.09 | 75.78 | 71.31 | 100 | 0 | 0 | 1035.3 | 1006.9 | 1042.4 | 1046.2 | 989 | 1034.64 | 1047.8 | 984.6 | 1031.65 | 1048.1 | 833.4 | 873.47
2026-04-17 15:55 | 671.7 |  | 673.6 | 667.2 | -3191 | -3183.6 | -3179.7 | 3903.34 | -41.57 | 3903.68 | 1 | 50 | 33680.2 | 56290.3 | 4195920 | 0 | 0 | 4637.09 | 75.81 | 71.33 | 100 | 0 | 0 | 1037.4 | 999.3 | 1036.67 | 1041.4 | 988.6 | 1029.57 | 1048.6 | 978.6 | 1026.14 | 1047.4 | 830.7 | 870.09
2026-04-17 15:56 | 670.3 |  | 673.9 | 667.8 | -3206.2 | -3193.7 | -3190.1 | 3889.45 | -39.73 | 3889.65 | 1 | 50 | 33736.4 | 56295.9 | 4195976 | 0 | 0 | 4637.09 | 75.8 | 71.32 | 100 | 0 | 0 | 1034 | 998.8 | 1032.75 | 1042.8 | 983.4 | 1025.46 | 1049.8 | 974.2 | 1022.74 | 1046.4 | 827.7 | 866.09
2026-04-17 15:57 | 671.1 |  | 673.8 | 667.3 | -3229.6 | -3214.5 | -3214.2 | 3864.92 | -38.91 | 3865.11 | 1 | 49.9 | 33812.2 | 56303.6 | 4196053 | 0 | 0 | 4637.09 | 75.83 | 71.35 | 100 | 0 | 0 | 1036.2 | 990.2 | 1026.03 | 1043.3 | 977.3 | 1019.6 | 1050.1 | 967.5 | 1015.97 | 1047.5 | 822.8 | 861.85
2026-04-17 15:58 | 671.2 |  | 673.4 | 666.3 | -3238.5 | -3224.2 | -3230.7 | 3848.45 | -41.04 | 3848.67 | 1 | 50 | 33867.9 | 56309 | 4196107 | 0 | 0 | 4637.09 | 75.81 | 71.33 | 100 | 0 | 0 | 1037.9 | 983.4 | 1020.77 | 1044.9 | 971.9 | 1015.49 | 1050.9 | 963.1 | 1012.07 | 1050.3 | 816.9 | 857.96
2026-04-17 15:59 | 670 |  | 673.5 | 668.4 | -3257.8 | -3242.4 | -3245.5 | 3830.97 | -41.24 | 3831.19 | 1 | 50 | 33942.9 | 56316.7 | 4196184 | 0 | 0 | 4637.09 | 75.85 | 71.36 | 100 | 0 | 0 | 1039 | 978.4 | 1016.55 | 1045 | 966.9 | 1010.42 | 1052.4 | 958.8 | 1009 | 1048.9 | 814.7 | 854.51
2026-04-17 16:00 | 671.3 |  | 674.4 | 668.2 | -3268.6 | -3261.3 | -3265.2 | 3815.25 | -40.95 | 3815.48 | 1 | 50 | 33999.2 | 56322.1 | 4196238 | 0 | 0 | 4637.09 | 75.84 | 71.35 | 100 | 0 | 0 | 1039 | 975.5 | 1013.5 | 1046.3 | 960.8 | 1005.31 | 1051.4 | 954.6 | 1003.69 | 1049.8 | 809.3 | 849.61
2026-04-17 16:01 | 671.2 |  | 674.9 | 669.4 | 3265.5 | -3272.8 | -3272.9 | 3800.2 | -40.22 | 3800.41 | 1 | 50.1 | 34072.5 | 56329.5 | 4196312 | 0 | 0 | 4637.09 | 75.86 | 71.37 | 100 | 0 | 0 | 1038.3 | 971 | 1008.21 | 1046.6 | 956.2 | 1000.79 | 1052.3 | 951.4 | 1001.16 | 1048.4 | 808.4 | 847.56
2026-04-17 16:02 | 672.6 |  | 675.2 | 670.7 | 3250.9 | 3265.7 | 3259.1 | 3788.07 | -42.09 | 3788.31 | 1 | 50.1 | 34127.3 | 56335.1 | 4196368 | 0 | 0 | 4637.09 | 75.85 | 71.36 | 100 | 0 | 0 | 1041.1 | 966.7 | 1006.47 | 1047.9 | 953.3 | 998.92 | 1054.6 | 944.3 | 995.89 | 1050.3 | 802.5 | 842.85
2026-04-17 16:03 | 673.5 |  | 676.1 | 669.3 | 3221.2 | 3229.2 | 3230.2 | 3752.33 | -42.48 | 3752.57 | 1 | 50.1 | 34201 | 56342.4 | 4196441 | 0 | 0 | 4637.09 | 75.88 | 71.38 | 100 | 0 | 0 | 1040.8 | 958.3 | 997.45 | 1047.5 | 944.6 | 989.51 | 1053.3 | 935.3 | 985.16 | 1051.5 | 793.2 | 834.03
2026-04-17 16:04 | 673.9 |  | 677.2 | 670 | 3200.2 | 3209.1 | 3209 | 3733.61 | -42.77 | 3733.86 | 1 | 50.1 | 34255 | 56347.8 | 4196495 | 0 | 0 | 4637.09 | 75.87 | 71.37 | 100 | 0 | 0 | 1041.2 | 950.2 | 989.33 | 1049.9 | 937.9 | 984.72 | 1053.8 | 932 | 982.1 | 1049.8 | 791.7 | 831.14
2026-04-17 16:05 | 673.7 |  | 676.4 | 670.2 | 3182.5 | 3192.1 | 3193.8 | 3706.77 | -42.53 | 3707.01 | 1 | 50.1 | 34326.6 | 56354.9 | 4196566 | 0 | 0 | 4637.09 | 75.9 | 71.4 | 100 | 0 | 0 | 1041.4 | 946.1 | 985.31 | 1049.3 | 930.4 | 976.27 | 1052.7 | 926 | 974.81 | 1053.3 | 782.1 | 823.83
2026-04-17 16:06 | 673 |  | 675 | 668.9 | 3163.3 | 3170.3 | 3173.1 | 3679.91 | -42 | 3680.15 | 1 | 50.1 | 34381.1 | 56360.4 | 4196621 | 0 | 0 | 4637.09 | 75.89 | 71.38 | 100 | 0 | 0 | 1040.5 | 941.9 | 980.02 | 1048.8 | 926 | 971.23 | 1055.8 | 914.8 | 965.84 | 1052 | 774.5 | 814.79
2026-04-17 16:07 | 673.3 |  | 676.3 | 669.2 | 3129.8 | 3135.9 | 3135.8 | 3644.17 | -42.85 | 3644.41 | 1 | 50 | 34451.5 | 56367.5 | 4196692 | 0 | 0 | 4637.09 | 75.91 | 71.41 | 100 | 0 | 0 | 1043.9 | 927.4 | 968.09 | 1049.8 | 915.3 | 960.92 | 1056.6 | 906.9 | 958.21 | 1055.3 | 766.6 | 809.04
2026-04-17 16:08 | 674.3 |  | 677.1 | 671.1 | 3101.8 | 3115.2 | 3111.5 | 3617.99 | -43.68 | 3618.16 | 1 | 50 | 34503.9 | 56372.7 | 4196744 | 0 | 0 | 4637.09 | 75.91 | 71.4 | 100 | 0 | 0 | 1044.4 | 921.6 | 962.5 | 1050.9 | 908.5 | 954.7 | 1057.4 | 898.7 | 950.24 | 1054.4 | 761.3 | 802.68
2026-04-17 16:09 | 672.5 |  | 675.2 | 670 | 3083.5 | 3096.1 | 3096.9 | 3592.09 | -41.93 | 3592.43 | 1 | 50 | 34573.3 | 56379.7 | 4196814 | 0 | 0 | 4637.09 | 75.93 | 71.42 | 100 | 0 | 0 | 1044.1 | 913.2 | 953.51 | 1052.9 | 899.8 | 947.42 | 1055.8 | 894.5 | 944.46 | 1055 | 756.8 | 798.44
2026-04-17 16:10 | 671.3 |  | 675.1 | 669.4 | 3074.4 | 3083.8 | 3085.4 | 3578.5 | -42.84 | 3578.75 | 1 | 50 | 34625.1 | 56384.7 | 4196864 | 0 | 0 | 4637.09 | 75.92 | 71.41 | 100 | 0 | 0 | 1043.6 | 910.1 | 949.8 | 1051.4 | 898.3 | 944.44 | 1057.3 | 889.8 | 940.74 | 1055.9 | 752.9 | 794.95
2026-04-17 16:11 | 671.9 |  | 673.6 | 667.4 | 3059.8 | 3074.6 | 3072.1 | 3554.81 | -42.8 | 3555.07 | 1 | 50 | 34694.8 | 56391.8 | 4196935 | 0 | 0 | 4637.09 | 75.95 | 71.44 | 100 | 0 | 0 | 1047.6 | 900 | 942.8 | 1052.8 | 890.7 | 937.74 | 1059.2 | 882.5 | 934.74 | 1059.4 | 746 | 790.29
2026-04-17 16:12 | 672.4 |  | 674.1 | 669.2 | 3044.1 | 3057.9 | 3047.6 | 3539.08 | -39.39 | 3539.3 | 1 | 50 | 34747 | 56397 | 4196987 | 0 | 0 | 4637.09 | 75.94 | 71.43 | 100 | 0 | 0 | 1044.5 | 898.8 | 938.8 | 1052.7 | 886.5 | 933.2 | 1059.3 | 878.9 | 931.06 | 1056.8 | 745.1 | 787.39
2026-04-17 16:13 | 673.4 |  | 675.5 | 669.9 | 3018.2 | 3030.7 | 3030.9 | 3514.26 | -42.11 | 3514.51 | 1 | 50 | 34814.9 | 56403.8 | 4197055 | 0 | 0 | 4637.09 | 75.97 | 71.45 | 100 | 0 | 0 | 1045.5 | 890.5 | 930.98 | 1053.7 | 878.6 | 925.76 | 1058.8 | 873.8 | 925.14 | 1057.2 | 740.9 | 783.32
2026-04-17 16:14 | 675 |  | 676.7 | 670.2 | 3008 | 3020 | 3015.4 | 3506.18 | -41.63 | 3506.42 | 1 | 50 | 34866.6 | 56408.9 | 4197106 | 0 | 0 | 4637.09 | 75.96 | 71.44 | 100 | 0 | 0 | 1046.4 | 888.3 | 929.54 | 1053.4 | 877.3 | 924.12 | 1061.4 | 869.3 | 922.67 | 1057.7 | 737.9 | 780.5
2026-04-17 16:15 | 674.9 |  | 677.3 | 671.3 | 2989 | 3000.1 | 2993.2 | 3486.05 | -43.43 | 3486.32 | 1 | 50 | 34933.9 | 56415.7 | 4197174 | 0 | 0 | 4637.09 | 75.98 | 71.46 | 100 | 0 | 0 | 1049 | 883.1 | 926.36 | 1052.4 | 872.9 | 918.68 | 1060.3 | 864.2 | 916.35 | 1059.4 | 731.9 | 775.35
2026-04-17 16:16 | 676.3 |  | 677.3 | 673.2 | 2962.9 | 2978.6 | 2968.3 | 3462.89 | -43.47 | 3463.16 | 1 | 50.1 | 34985.1 | 56420.8 | 4197225 | 0 | 0 | 4637.09 | 75.97 | 71.45 | 100 | 0 | 0 | 1048 | 878.1 | 920.21 | 1053.4 | 865.5 | 911.7 | 1060.3 | 858.8 | 910.54 | 1059.7 | 727 | 770.39
2026-04-17 16:17 | 674.6 |  | 678.2 | 672.9 | 2945.5 | 2950.1 | 2954.9 | 3440.94 | -43.11 | 3441.18 | 1 | 50.1 | 35052.5 | 56427.5 | 4197292 | 0 | 0 | 4637.09 | 76 | 71.48 | 100 | 0 | 0 | 1048.2 | 870.3 | 912.24 | 1052.5 | 860.3 | 905.48 | 1061.3 | 853.3 | 905.65 | 1058.2 | 724.5 | 766.67
2026-04-17 16:18 | 675.4 |  | 677.1 | 670.4 | 2949.9 | 2960.3 | 2956.1 | 3440.83 | -43.1 | 3441.09 | 1 | 50.1 | 35103.1 | 56432.5 | 4197342 | 0 | 0 | 4637.09 | 75.99 | 71.47 | 100 | 0 | 0 | 1050 | 868.1 | 911.54 | 1057.4 | 856.7 | 905.83 | 1062.1 | 852.9 | 905.82 | 1058.7 | 724.1 | 766.64
2026-04-17 16:19 | 673.2 |  | 676.8 | 671.5 | 2932.8 | 2938 | 2940.5 | 3419.21 | -44.02 | 3419.49 | 1 | 50.1 | 35170.1 | 56439.3 | 4197410 | 0 | 0 | 4637.09 | 76.02 | 71.49 | 100 | 0 | 0 | 1048 | 865.9 | 907.51 | 1055.9 | 854 | 901.71 | 1062.4 | 847.5 | 900.43 | 1061 | 718.2 | 762.03
2026-04-17 16:20 | 673.8 |  | 677.9 | 671.5 | 2905.9 | 2913.9 | 2918.4 | 3394.11 | -42.83 | 3394.38 | 1 | 50.1 | 35219.3 | 56444.2 | 4197459 | 0 | 0 | 4637.09 | 76.01 | 71.48 | 100 | 0 | 0 | 1051 | 857.2 | 900.87 | 1056.7 | 846.1 | 894.1 | 1063.8 | 838.5 | 891.97 | 1058.5 | 713.7 | 755.48
2026-04-17 16:21 | 673.1 |  | 675.2 | 671 | 2883.9 | 2894.2 | 2898.5 | 3364.11 | -39.77 | 3364.34 | 1 | 50.1 | 35284.4 | 56450.7 | 4197524 | 0 | 0 | 4637.09 | 76.03 | 71.5 | 100 | 0 | 0 | 1049 | 851.7 | 893.39 | 1057.5 | 838.1 | 886.3 | 1063 | 832 | 884.46 | 1061 | 707.3 | 750.46
2026-04-17 16:22 | 672.9 |  | 675.2 | 671.1 | 2864.7 | 2876.7 | 2878.9 | 3341.65 | -43.59 | 3341.93 | 1 | 50 | 35333.8 | 56455.7 | 4197574 | 0 | 0 | 4637.09 | 76.02 | 71.49 | 100 | 0 | 0 | 1050.8 | 845.8 | 888.73 | 1057.7 | 832.2 | 880.26 | 1061.4 | 826.3 | 877.04 | 1062 | 699 | 742.33
2026-04-17 16:23 | 672.2 |  | 675.5 | 670.6 | 2834.3 | 2842.3 | 2844.3 | 3299.03 | -39.51 | 3299.27 | 1 | 50 | 35398.6 | 56462.2 | 4197639 | 0 | 0 | 4637.09 | 76.05 | 71.52 | 100 | 0 | 0 | 1052 | 831.4 | 874.65 | 1058.6 | 820.5 | 868.57 | 1063.3 | 817 | 868.77 | 1062.3 | 692.3 | 735.48
2026-04-17 16:24 | 672 |  | 674.7 | 669.3 | 2825.5 | 2834.2 | 2837.9 | 3288.75 | -40.01 | 3289 | 1 | 50 | 35446.2 | 56466.9 | 4197686 | 0 | 0 | 4637.09 | 76.04 | 71.51 | 100 | 0 | 0 | 1052.7 | 827.6 | 871.21 | 1057.4 | 819 | 865.98 | 1063.5 | 813.8 | 865.51 | 1060.9 | 691.3 | 733.42
2026-04-17 16:25 | 672.8 |  | 674.8 | 669.4 | 2818 | 2832.8 | 2833.1 | 3281.04 | -39.5 | 3281.29 | 1 | 50 | 35511.3 | 56473.4 | 4197751 | 0 | 0 | 4637.09 | 76.07 | 71.53 | 100 | 0 | 0 | 1050 | 827.6 | 868.99 | 1057.4 | 817.7 | 864.6 | 1064.3 | 812.4 | 864.66 | 1060.8 | 691.7 | 733.71
2026-04-17 16:26 | 673.4 |  | 675.5 | 670.5 | 2800.4 | 2813.5 | 2815.2 | 3265.28 | -40.74 | 3265.54 | 1 | 50 | 35558.6 | 56478.1 | 4197798 | 0 | 0 | 4637.09 | 76.06 | 71.52 | 100 | 0 | 0 | 1053.3 | 822.5 | 866.36 | 1058.4 | 813.4 | 860.85 | 1065.8 | 804.3 | 857.24 | 1063 | 684.3 | 727.41
2026-04-17 16:27 | 673.7 |  | 674.6 | 670.8 | 2787.3 | 2797.6 | 2791.2 | 3243.4 | -40.11 | 3243.69 | 1 | 50 | 35605.5 | 56482.9 | 4197846 | 0 | 0 | 4637.09 | 76.05 | 71.51 | 100 | 0 | 0 | 1054.5 | 817.1 | 860.08 | 1059.4 | 806.5 | 854.43 | 1065.2 | 800.1 | 852.27 | 1060.6 | 681.6 | 722.91
2026-04-17 16:28 | 671.9 |  | 675.5 | 669.7 | 2759.4 | 2762.8 | 2765.9 | 3209.31 | -41.31 | 3209.47 | 1 | 50 | 35668.6 | 56489.2 | 4197909 | 0 | 0 | 4637.09 | 76.07 | 71.53 | 100 | 0 | 0 | 1052 | 811.4 | 853.64 | 1060.4 | 796.8 | 844.92 | 1065.3 | 790.8 | 842.48 | 1064.3 | 670.7 | 713.85
2026-04-17 16:29 | 671.7 |  | 674.4 | 669.8 | 2737.5 | 2748.6 | 2750 | 3186.17 | -39.97 | 3186.43 | 1 | 50.1 | 35715.7 | 56493.8 | 4197955 | 0 | 0 | 4637.09 | 76.07 | 71.53 | 100 | 0 | 0 | 1053.3 | 802.8 | 845.58 | 1061.5 | 791.7 | 840.36 | 1064.3 | 784.6 | 835.08 | 1065.3 | 665.5 | 708.9
2026-04-17 16:30 | 673.3 |  | 675.3 | 669.1 | 2720.6 | 2732.3 | 2730.7 | 3166 | -41.27 | 3166.27 | 1 | 50.1 | 35777.7 | 56500.1 | 4198018 | 0 | 0 | 4637.09 | 76.09 | 71.55 | 100 | 0 | 0 | 1053.5 | 798 | 840.73 | 1061.5 | 784.1 | 832.31 | 1065 | 779.5 | 830.22 | 1064 | 662.7 | 705.06
2026-04-17 16:31 | 671.3 |  | 674.4 | 669.7 | 2708 | 2716.5 | 2711.8 | 3146.14 | -39.59 | 3146.4 | 1 | 50.1 | 35824.2 | 56504.7 | 4198064 | 0 | 0 | 4637.09 | 76.08 | 71.54 | 100 | 0 | 0 | 1053.2 | 791.2 | 833.29 | 1059.4 | 781.1 | 827.49 | 1065.5 | 773.9 | 824.6 | 1065.3 | 657.2 | 700.11
2026-04-17 16:32 | 674 |  | 675 | 670.3 | 2669.7 | 2682 | 2681 | 3111.11 | -40.36 | 3111.38 | 1 | 50.1 | 35884.4 | 56510.8 | 4198125 | 0 | 0 | 4637.09 | 76.11 | 71.56 | 100 | 0 | 0 | 1051.5 | 784.2 | 824.54 | 1057.5 | 773 | 817.4 | 1064.1 | 767 | 816.16 | 1060.6 | 653.5 | 693.05
2026-04-17 16:33 | 675 |  | 675.4 | 671.2 | 2663.2 | 2675.8 | 2674.1 | 3108.35 | -41.99 | 3108.64 | 1 | 50.2 | 35930.2 | 56515.3 | 4198170 | 0 | 0 | 4637.09 | 76.1 | 71.55 | 100 | 0 | 0 | 1050.3 | 782.5 | 821.86 | 1058.9 | 771.3 | 816.73 | 1062.7 | 768.2 | 816.4 | 1063.6 | 651.7 | 693.13
2026-04-17 16:34 | 674.7 |  | 676.8 | 671.5 | 2643.1 | 2651.2 | 2651.9 | 3087.67 | -39.21 | 3087.93 | 1 | 50.2 | 35989.9 | 56521.2 | 4198229 | 0 | 0 | 4637.09 | 76.12 | 71.57 | 100 | 0 | 0 | 1054 | 777.1 | 819.11 | 1061.9 | 764.4 | 811.71 | 1065.3 | 759.3 | 808.86 | 1065.2 | 644.5 | 686.52
2026-04-17 16:35 | 673.6 |  | 676.6 | 672.3 | 2629.2 | 2635.9 | 2637.6 | 3068.55 | -40.54 | 3068.84 | 1 | 50.1 | 36035.2 | 56525.8 | 4198275 | 0 | 0 | 4637.09 | 76.11 | 71.57 | 100 | 0 | 0 | 1054 | 771.6 | 813.27 | 1060.8 | 760.1 | 806.34 | 1068.3 | 752.9 | 804.38 | 1066.3 | 641.3 | 683.81
2026-04-17 16:36 | 676.4 |  | 677 | 673.2 | 2597.4 | 2606.8 | 2609.5 | 3039.8 | -43.38 | 3040.11 | 1 | 50.1 | 36094.8 | 56531.8 | 4198335 | 0 | 0 | 4637.09 | 76.14 | 71.59 | 100 | 0 | 0 | 1056 | 762.3 | 805 | 1063.8 | 751.7 | 799.7 | 1066.5 | 746.9 | 796.59 | 1067.2 | 634 | 676.65
2026-04-17 16:37 | 673.6 |  | 676.9 | 672 | 2580.7 | 2586.6 | 2590 | 3012.17 | -42.78 | 3012.47 | 1 | 50.1 | 36138.5 | 56536.2 | 4198379 | 0 | 0 | 4637.09 | 76.13 | 71.58 | 100 | 0 | 0 | 1054.3 | 757.4 | 798.53 | 1064.9 | 743.6 | 791.86 | 1069.3 | 737.9 | 789.03 | 1067 | 628.6 | 670.74
2026-04-17 16:38 | 677.2 |  | 678.1 | 673.1 | 2528.6 | 2540.7 | 2536.1 | 2957.11 | -42.98 | 2957.42 | 1 | 50.1 | 36196.9 | 56542 | 4198437 | 0 | 0 | 4637.09 | 76.15 | 71.6 | 100 | 0 | 0 | 1055.7 | 742.1 | 783.47 | 1064.7 | 730.1 | 777.29 | 1069 | 724.4 | 774.41 | 1068 | 616.7 | 658.66
2026-04-17 16:39 | 675 |  | 677.8 | 672.7 | 2500.5 | 2506.4 | 2509.2 | 2923.08 | -42.05 | 2923.38 | 1 | 50 | 36239.3 | 56546.2 | 4198479 | 0 | 0 | 4637.09 | 76.14 | 71.59 | 100 | 0 | 0 | 1056.5 | 731.9 | 773.24 | 1066.4 | 722.4 | 770.41 | 1068.3 | 716.5 | 765.48 | 1068.7 | 608.2 | 649.96
2026-04-17 16:40 | 676.7 |  | 677.7 | 673.6 | 2460.2 | 2467.2 | 2467.4 | 2876.23 | -43.09 | 2876.57 | 1 | 50 | 36296.7 | 56551.9 | 4198536 | 0 | 0 | 4637.09 | 76.17 | 71.62 | 100 | 0 | 0 | 1056.5 | 718.4 | 758.99 | 1068.4 | 707.5 | 755.85 | 1068.2 | 707.7 | 755.92 | 1072.3 | 599 | 642.36
2026-04-17 16:41 | 675.5 |  | 678 | 674.4 | 2428.9 | 2433.6 | 2437.4 | 2841.34 | -43.85 | 2841.67 | 1 | 50 | 36338 | 56556.1 | 4198578 | 0 | 0 | 4637.09 | 76.16 | 71.61 | 100 | 0 | 0 | 1056.9 | 711.5 | 752.02 | 1067.6 | 703.8 | 750.51 | 1071.4 | 693.3 | 742.81 | 1069.7 | 589.6 | 630.71
2026-04-17 16:42 | 679.2 |  | 680.4 | 675.9 | 2369 | 2381.4 | 2379.2 | 2781.54 | -43.58 | 2781.87 | 1 | 50 | 36392.8 | 56561.5 | 4198632 | 0 | 0 | 4637.09 | 76.18 | 71.63 | 100 | 0 | 0 | 1058.5 | 696.6 | 737.32 | 1068.3 | 684.3 | 731.08 | 1072.3 | 680.4 | 729.63 | 1070.8 | 578 | 618.9
2026-04-17 16:43 | 674.9 |  | 677.3 | 673.7 | 2351.9 | 2355 | 2352.2 | 2744.04 | -44.15 | 2744.4 | 1 | 50 | 36432.8 | 56565.6 | 4198673 | 0 | 0 | 4637.09 | 76.17 | 71.62 | 100 | 0 | 0 | 1061.5 | 684.9 | 727.05 | 1068 | 675.8 | 721.77 | 1072.8 | 669.2 | 717.95 | 1070.3 | 569.9 | 609.98
2026-04-17 16:44 | 674.7 |  | 677.3 | 673.7 | 2301.5 | 2307.1 | 2305.3 | 2687.46 | -43.53 | 2687.81 | 1 | 50 | 36485.7 | 56570.8 | 4198725 | 0 | 0 | 4637.09 | 76.2 | 71.64 | 100 | 0 | 0 | 1060.5 | 674.5 | 715.34 | 1066.1 | 663 | 706.82 | 1071.7 | 655.6 | 702.59 | 1069.9 | 556 | 594.88
2026-04-17 16:45 | 677.7 |  | 678.8 | 674.4 | 2273 | 2279.5 | 2276.9 | 2658.45 | -42.81 | 2658.78 | 1 | 50 | 36524.9 | 56574.8 | 4198765 | 0 | 0 | 4637.09 | 76.19 | 71.63 | 100 | 0 | 0 | 1059.7 | 657.7 | 696.99 | 1066.6 | 654.7 | 698.27 | 1072.3 | 653.9 | 701.17 | 1071.3 | 557 | 596.75
2026-04-17 16:46 | 674.6 |  | 676 | 671.1 | 2275.5 | 2283.9 | 2282 | 2653.21 | -43.22 | 2653.55 | 1 | 50.1 | 36577 | 56580.1 | 4198818 | 0 | 0 | 4637.09 | 76.21 | 71.65 | 100 | 0 | 0 | 1062 | 663.1 | 704.19 | 1068.9 | 653 | 698.03 | 1073.6 | 646 | 693.58 | 1072.7 | 548.8 | 588.75
2026-04-17 16:47 | 674.2 |  | 675.8 | 671.1 | 2227.9 | 2233.7 | 2236.5 | 2598.86 | -42.05 | 2599.2 | 1 | 50.1 | 36615.5 | 56583.9 | 4198856 | 0 | 0 | 4637.09 | 76.2 | 71.65 | 100 | 0 | 0 | 1063.1 | 652.4 | 693.6 | 1068.9 | 637.2 | 681.11 | 1074.1 | 633.6 | 680.53 | 1073.8 | 536.7 | 576.35
2026-04-17 16:48 | 674.5 |  | 676.8 | 673.1 | 2191.2 | 2196.9 | 2197.3 | 2559.37 | -43.32 | 2559.74 | 1 | 50.1 | 36665.8 | 56588.9 | 4198906 | 0 | 0 | 4637.09 | 76.22 | 71.66 | 100 | 0 | 0 | 1063 | 642 | 682.44 | 1068.3 | 628.5 | 671.4 | 1075.1 | 623.4 | 670.23 | 1071.8 | 529.5 | 567.48
2026-04-17 16:49 | 673.7 |  | 675.9 | 673.3 | 2178 | 2182.2 | 2182.9 | 2539.95 | -43.77 | 2540.32 | 1 | 50.1 | 36703.5 | 56592.7 | 4198944 | 0 | 0 | 4637.09 | 76.22 | 71.66 | 100 | 0 | 0 | 1063 | 638.8 | 679.03 | 1068.5 | 624.2 | 666.97 | 1074.9 | 617.3 | 663.54 | 1073.4 | 523.7 | 562.12
2026-04-17 16:50 | 673.6 |  | 675 | 670 | 2182.2 | 2190.4 | 2186.1 | 2538.61 | -41.05 | 2538.95 | 1 | 50.1 | 36753 | 56597.6 | 4198993 | 0 | 0 | 4637.09 | 76.24 | 71.68 | 100 | 0 | 0 | 1062.6 | 637.2 | 677.04 | 1068.9 | 619.3 | 661.98 | 1078.3 | 620.2 | 668.76 | 1074.3 | 527.6 | 566.83
2026-04-17 16:51 | 675.2 |  | 677.5 | 674.9 | 2192.1 | 2196.1 | 2197.2 | 2562.19 | -45.35 | 2562.58 | 1 | 50.1 | 36790.8 | 56601.3 | 4199030 | 0 | 0 | 4637.09 | 76.23 | 71.67 | 100 | 0 | 0 | 1063.9 | 641.9 | 682.96 | 1069.9 | 628.2 | 672.11 | 1076.3 | 623.9 | 671.48 | 1076.2 | 528 | 568.22
2026-04-17 16:52 | 675.2 |  | 677.1 | 674.3 | 2209.6 | 2214.7 | 2219.4 | 2582.9 | -42.71 | 2583.25 | 1 | 50 | 36840.3 | 56606.3 | 4199080 | 0 | 0 | 4637.09 | 76.25 | 71.69 | 100 | 0 | 0 | 1063.4 | 646.3 | 687.23 | 1071.4 | 634 | 679.22 | 1076.7 | 628.6 | 676.85 | 1075.9 | 532.2 | 572.54
2026-04-17 16:53 | 672.7 |  | 674.8 | 672 | 2216.1 | 2222.5 | 2224.2 | 2581.25 | -41.72 | 2581.72 | 1 | 50 | 36878.4 | 56610.2 | 4199119 | 0 | 0 | 4637.09 | 76.24 | 71.68 | 100 | 0 | 0 | 1062 | 645.8 | 685.81 | 1072.9 | 631.7 | 677.72 | 1076.7 | 628.7 | 676.91 | 1076.8 | 533 | 573.93
2026-04-17 16:54 | 674.9 |  | 675.7 | 671 | 2183.6 | 2190.2 | 2190.5 | 2546.38 | -43.8 | 2546.75 | 1 | 50 | 36916.2 | 56614 | 4199157 | 0 | 0 | 4637.09 | 76.24 | 71.68 | 100 | 0 | 0 | 1064.6 | 633.9 | 674.82 | 1070.4 | 625.3 | 669.27 | 1077.8 | 619.8 | 668.04 | 1077 | 526.1 | 566.58
2026-04-17 16:55 | 676 |  | 676.1 | 673 | 2196.3 | 2206.7 | 2200.6 | 2563.17 | -43.73 | 2563.53 | 1 | 50 | 36966.9 | 56619 | 4199207 | 0 | 0 | 4637.09 | 76.26 | 71.7 | 100 | 0 | 0 | 1065 | 635.3 | 676.62 | 1071.9 | 628.3 | 673.44 | 1076.8 | 625.9 | 674 | 1075.8 | 531.9 | 572.21
2026-04-17 16:56 | 673.5 |  | 675.6 | 672.1 | 2214.5 | 2216.3 | 2214.6 | 2577.61 | -41.18 | 2577.93 | 1 | 50 | 37004.8 | 56622.8 | 4199245 | 0 | 0 | 4637.09 | 76.25 | 71.69 | 100 | 0 | 0 | 1065.5 | 637.7 | 679.46 | 1073.3 | 632.1 | 678.42 | 1076.1 | 629 | 676.83 | 1077.8 | 533.8 | 575.38
2026-04-17 16:57 | 675 |  | 676.8 | 672.5 | 2172.4 | 2174.8 | 2171.3 | 2532.93 | -42.08 | 2533.27 | 1 | 50 | 37053.9 | 56627.7 | 4199294 | 0 | 0 | 4637.09 | 76.27 | 71.71 | 100 | 0 | 0 | 1065.1 | 629.3 | 670.22 | 1072.9 | 621.7 | 667.03 | 1076.3 | 617.5 | 664.57 | 1076.8 | 523.1 | 563.31
2026-04-17 16:58 | 676.6 |  | 677.2 | 673.8 | 2154.9 | 2160.5 | 2157.9 | 2518.03 | -45.56 | 2518.45 | 1 | 50 | 37091 | 56631.3 | 4199330 | 0 | 0 | 4637.09 | 76.26 | 71.7 | 100 | 0 | 0 | 1063.9 | 625.4 | 665.41 | 1073.8 | 616.6 | 662.11 | 1077.4 | 613.8 | 661.31 | 1076.8 | 521.4 | 561.48
2026-04-17 16:59 | 677.1 |  | 678.7 | 674.9 | 2136.3 | 2140.4 | 2135.8 | 2498.2 | -43.72 | 2498.59 | 1 | 50 | 37139.4 | 56636.3 | 4199380 | 0 | 0 | 4637.09 | 76.28 | 71.72 | 100 | 0 | 0 | 1066.9 | 617.9 | 659.25 | 1074 | 611.7 | 656.98 | 1074.9 | 611.3 | 657.08 | 1076.8 | 517.8 | 557.54
2026-04-17 17:00 | 679.8 |  | 681.2 | 677.7 | 2123.5 | 2133.3 | 2133.8 | 2498.95 | -45.31 | 2499.34 | 1 | 50 | 37176.2 | 56639.9 | 4199416 | 0 | 0 | 4637.09 | 76.28 | 71.71 | 100 | 0 | 0 | 1066 | 619.8 | 660.71 | 1071.9 | 613.4 | 657.49 | 1077.6 | 608.1 | 655.29 | 1076.7 | 517.5 | 557.22
2026-04-17 17:01 | 679.2 |  | 680.9 | 676.7 | 2106.2 | 2108 | 2107.3 | 2471.73 | -44.62 | 2472.14 | 1 | 50.1 | 37225.6 | 56644.8 | 4199465 | 0 | 0 | 4637.09 | 76.3 | 71.73 | 100 | 0 | 0 | 1064.3 | 614.2 | 653.66 | 1073.7 | 604.6 | 649.2 | 1078 | 601.4 | 648.35 | 1076 | 511.8 | 550.69
2026-04-17 17:02 | 679.2 |  | 680.9 | 677.9 | 2089.3 | 2093.3 | 2094.5 | 2455.66 | -46.53 | 2456.1 | 1 | 50.1 | 37261.1 | 56648.4 | 4199501 | 0 | 0 | 4637.09 | 76.29 | 71.72 | 100 | 0 | 0 | 1064.9 | 610.1 | 649.69 | 1072.9 | 602.2 | 646.09 | 1078.7 | 597.1 | 644.1 | 1076.8 | 507.2 | 546.16
2026-04-17 17:03 | 679 |  | 680.3 | 676.9 | 2060.2 | 2066.7 | 2065.7 | 2419 | -45.24 | 2419.43 | 1 | 50.1 | 37308.6 | 56653.2 | 4199549 | 0 | 0 | 4637.09 | 76.3 | 71.74 | 100 | 0 | 0 | 1067 | 602.4 | 642.74 | 1072.9 | 592.9 | 636.08 | 1078.3 | 587.6 | 633.61 | 1078.5 | 497.6 | 536.63
2026-04-17 17:04 | 677.5 |  | 678.8 | 675.2 | 2042.1 | 2047.6 | 2044.8 | 2391.83 | -44.81 | 2392.25 | 1 | 50.1 | 37344.1 | 56656.7 | 4199584 | 0 | 0 | 4637.09 | 76.3 | 71.73 | 100 | 0 | 0 | 1067 | 592.9 | 632.59 | 1074.9 | 584.4 | 628.2 | 1077.8 | 583.2 | 628.6 | 1078.3 | 494.2 | 532.89
2026-04-17 17:05 | 678.1 |  | 679.4 | 676.7 | 2021.8 | 2026.1 | 2027.2 | 2372.99 | -44.48 | 2373.42 | 1 | 50.2 | 37390.7 | 56661.4 | 4199631 | 0 | 0 | 4637.09 | 76.32 | 71.75 | 100 | 0 | 0 | 1068.1 | 590.6 | 630.79 | 1074.9 | 580 | 623.49 | 1078.9 | 576.3 | 621.81 | 1078.3 | 487.6 | 525.82
2026-04-17 17:06 | 678.2 |  | 679.8 | 676.8 | 2006.5 | 2010.5 | 2012.5 | 2356.38 | -44.5 | 2356.79 | 1 | 50.1 | 37425.5 | 56664.9 | 4199666 | 0 | 0 | 4637.09 | 76.31 | 71.75 | 100 | 0 | 0 | 1067 | 584.9 | 624.12 | 1074 | 576.9 | 619.57 | 1080.8 | 571.7 | 617.9 | 1079.3 | 485.2 | 523.73
2026-04-17 17:07 | 678 |  | 679.1 | 676.2 | 1962.9 | 1965.5 | 1968.3 | 2301.11 | -44.46 | 2301.54 | 1 | 50.1 | 37470.1 | 56669.2 | 4199709 | 0 | 0 | 4637.09 | 76.33 | 71.76 | 100 | 0 | 0 | 1068 | 571.1 | 609.98 | 1074.9 | 562.4 | 604.51 | 1080.8 | 559.2 | 604.42 | 1075.8 | 475.3 | 511.38
2026-04-17 17:08 | 678 |  | 680 | 677.1 | 1919.8 | 1925.3 | 1925.7 | 2254.22 | -42.52 | 2254.62 | 1 | 50.1 | 37503 | 56672.6 | 4199743 | 0 | 0 | 4637.09 | 76.32 | 71.76 | 100 | 0 | 0 | 1067.2 | 562.2 | 599.95 | 1074.5 | 551.7 | 592.84 | 1081.8 | 545.4 | 590.05 | 1078.3 | 462.8 | 499.03
2026-04-17 17:09 | 679.2 |  | 678.8 | 675.2 | 1886.4 | 1892.1 | 1888.8 | 2209.92 | -43.42 | 2210.34 | 1 | 50.1 | 37546.5 | 56676.9 | 4199786 | 0 | 0 | 4637.09 | 76.34 | 71.77 | 100 | 0 | 0 | 1070 | 549.9 | 588.38 | 1075 | 541.5 | 582.06 | 1079.1 | 535 | 577.34 | 1078.7 | 452.6 | 488.26
2026-04-17 17:10 | 678.8 |  | 679.3 | 676.5 | 1808 | 1815.4 | 1810.6 | 2119.55 | -45.22 | 2120.06 | 1 | 50 | 37578.3 | 56680.1 | 4199818 | 0 | 0 | 4637.09 | 76.34 | 71.77 | 100 | 0 | 0 | 1069 | 531.4 | 568.07 | 1076.2 | 517.7 | 557.1 | 1079.5 | 511.6 | 552.27 | 1078.9 | 432.8 | 466.92
2026-04-17 17:11 | 678 |  | 678.9 | 675.3 | 1757.1 | 1762.4 | 1760.2 | 2059 | -44.16 | 2059.46 | 1 | 50 | 37619.2 | 56684.2 | 4199859 | 0 | 0 | 4637.09 | 76.35 | 71.78 | 100 | 0 | 0 | 1071 | 511.4 | 547.76 | 1073.9 | 503 | 540.15 | 1079.5 | 499.5 | 539.16 | 1077.2 | 423.6 | 456.3
2026-04-17 17:12 | 677.7 |  | 678.8 | 675.8 | 1709.3 | 1716 | 1717.2 | 2004.82 | -43.89 | 2005.3 | 1 | 50 | 37648.4 | 56687.1 | 4199888 | 0 | 0 | 4637.09 | 76.34 | 71.78 | 100 | 0 | 0 | 1070 | 500.5 | 535.52 | 1075.2 | 488.2 | 524.92 | 1081 | 485.6 | 524.57 | 1079.5 | 410.8 | 443.51
2026-04-17 17:13 | 679.1 |  | 678.7 | 675.7 | 1683.8 | 1688.3 | 1690.1 | 1974.13 | -44.21 | 1974.61 | 1 | 50 | 37687.2 | 56691 | 4199927 | 0 | 0 | 4637.09 | 76.36 | 71.79 | 100 | 0 | 0 | 1067 | 488.8 | 521.59 | 1074.7 | 481.4 | 517.35 | 1080.5 | 479.8 | 518.43 | 1076.7 | 409.1 | 440.52
2026-04-17 17:14 | 677.8 |  | 678.5 | 676.1 | 1694.1 | 1701.9 | 1697.3 | 1985.64 | -43.42 | 1986.14 | 1 | 50 | 37716.6 | 56693.9 | 4199956 | 0 | 0 | 4637.09 | 76.35 | 71.79 | 100 | 0 | 0 | 1068.2 | 495.5 | 529.27 | 1075.4 | 486.6 | 523.32 | 1081.9 | 477.8 | 516.95 | 1080.8 | 404.3 | 436.96
2026-04-17 17:15 | 679.1 |  | 679.3 | 675.8 | 1659.3 | 1665.7 | 1663.8 | 1946.19 | -43.69 | 1946.71 | 1 | 50 | 37754.6 | 56697.7 | 4199994 | 0 | 0 | 4637.09 | 76.37 | 71.8 | 100 | 0 | 0 | 1067 | 483.1 | 515.46 | 1075.8 | 474.7 | 510.72 | 1078.3 | 474 | 511.12 | 1079.8 | 400.5 | 432.51
2026-04-17 17:16 | 680.5 |  | 679.7 | 677.1 | 1654 | 1658.7 | 1658.1 | 1940.77 | -46.05 | 1941.51 | 1 | 50.1 | 37783.3 | 56700.6 | 4200023 | 0 | 0 | 4637.09 | 76.36 | 71.8 | 100 | 0 | 0 | 1067 | 477.3 | 509.28 | 1077.8 | 473.4 | 510.2 | 1083.7 | 470.8 | 510.2 | 1078.9 | 401.7 | 433.43
2026-04-17 17:17 | 679.2 |  | 679.9 | 677.9 | 1620.9 | 1624.1 | 1625.8 | 1903.95 | -47.58 | 1904.54 | 1 | 50.1 | 37821 | 56704.4 | 4200061 | 0 | 0 | 4637.09 | 76.37 | 71.81 | 100 | 0 | 0 | 1070.5 | 467.9 | 500.86 | 1078 | 463 | 499.09 | 1082.1 | 463.7 | 501.82 | 1080.1 | 394.3 | 425.92
2026-04-17 17:18 | 675.1 |  | 676.1 | 674.1 | 1618.7 | 1623.1 | 1621.4 | 1888.88 | -41.91 | 1889.36 | 1 | 50.1 | 37849.1 | 56707.3 | 4200090 | 0 | 0 | 4637.09 | 76.37 | 71.81 | 100 | 0 | 0 | 1070.5 | 468.4 | 501.46 | 1073.8 | 461.6 | 495.65 | 1082.6 | 456.8 | 494.49 | 1082.1 | 387.5 | 419.35
2026-04-17 17:19 | 680.3 |  | 679.7 | 678.3 | 1612.9 | 1620.7 | 1618.7 | 1896.05 | -45.56 | 1896.59 | 1 | 50 | 37885.3 | 56710.8 | 4200125 | 0 | 0 | 4637.09 | 76.38 | 71.82 | 100 | 0 | 0 | 1069 | 466.1 | 498.21 | 1079.9 | 459.5 | 496.26 | 1081.3 | 462.3 | 499.91 | 1079.1 | 389.6 | 420.4
2026-04-17 17:20 | 676.3 |  | 677.2 | 673.9 | 1600.8 | 1609.1 | 1603.9 | 1872.25 | -42.32 | 1872.72 | 1 | 50 | 37913.1 | 56713.5 | 4200152 | 0 | 0 | 4637.09 | 76.38 | 71.81 | 100 | 0 | 0 | 1072.7 | 461.4 | 495 | 1078.9 | 455.7 | 491.64 | 1081.6 | 453.9 | 490.97 | 1082.3 | 383.7 | 415.68
2026-04-17 17:21 | 677.2 |  | 676.4 | 674.9 | 1566.3 | 1569.6 | 1564.3 | 1827.47 | -42.35 | 1827.94 | 1 | 50 | 37948.6 | 56717.2 | 4200189 | 0 | 0 | 4637.09 | 76.39 | 71.83 | 100 | 0 | 0 | 1076.7 | 451.4 | 485.97 | 1077.4 | 445.6 | 480.07 | 1085.3 | 441 | 478.67 | 1081.7 | 375 | 405.65
2026-04-17 17:22 | 675.6 |  | 675.8 | 672.8 | 1518 | 1518 | 1517 | 1769.07 | -43.87 | 1769.65 | 1 | 50 | 37975.2 | 56719.9 | 4200216 | 0 | 0 | 4637.09 | 76.39 | 71.82 | 100 | 0 | 0 | 1070 | 438.8 | 469.56 | 1079.4 | 429.2 | 463.29 | 1084.4 | 428.1 | 464.26 | 1082.8 | 363.5 | 393.63
2026-04-17 17:23 | 675 |  | 676 | 673.9 | 1549.7 | 1552.8 | 1551.1 | 1808.19 | -43.34 | 1808.71 | 1 | 50 | 38009.9 | 56723.3 | 4200250 | 0 | 0 | 4637.09 | 76.4 | 71.83 | 100 | 0 | 0 | 1074.7 | 448.1 | 481.57 | 1076 | 441.2 | 474.74 | 1085.3 | 436.3 | 473.47 | 1082.6 | 372.1 | 402.85
2026-04-17 17:24 | 677.7 |  | 675.1 | 674.9 | 1513.4 | 1521.9 | 1521.7 | 1771.75 | -42.68 | 1772.26 | 1 | 50 | 38036.1 | 56725.9 | 4200276 | 0 | 0 | 4637.09 | 76.39 | 71.83 | 100 | 0 | 0 | 1074.6 | 444.4 | 477.6 | 1078.4 | 430.1 | 463.8 | 1085 | 426 | 462.25 | 1084.8 | 358.5 | 388.89
2026-04-17 17:25 | 674.8 |  | 675.8 | 673.1 | 1447.1 | 1451.6 | 1447.9 | 1690.23 | -42.35 | 1690.76 | 1 | 50 | 38069.6 | 56729.3 | 4200310 | 0 | 0 | 4637.09 | 76.41 | 71.84 | 100 | 0 | 0 | 1071.7 | 426.7 | 457.3 | 1078.4 | 411.7 | 444.02 | 1086.3 | 402.7 | 437.44 | 1081.3 | 347.5 | 375.76
2026-04-17 17:26 | 675.5 |  | 675.7 | 672.8 | 1354.4 | 1356.4 | 1355.2 | 1577.01 | -42.58 | 1577.56 | 1 | 50 | 38093.5 | 56731.6 | 4200333 | 0 | 0 | 4637.09 | 76.4 | 71.84 | 100 | 0 | 0 | 1074.7 | 398.9 | 428.73 | 1078.4 | 383.8 | 413.93 | 1082.6 | 377.3 | 408.44 | 1079.8 | 318.1 | 343.83
2026-04-17 17:27 | 675.9 |  | 675.3 | 673.9 | 1376.4 | 1383.3 | 1378 | 1606.69 | -42.49 | 1607.26 | 1 | 50 | 38124.3 | 56734.7 | 4200364 | 0 | 0 | 4637.09 | 76.41 | 71.85 | 100 | 0 | 0 | 1077 | 401.8 | 432.71 | 1077 | 392.8 | 423.05 | 1082.5 | 386.1 | 417.99 | 1081.3 | 325.6 | 352.06
2026-04-17 17:28 | 675.9 |  | 673.5 | 673 | 1332.7 | 1333.9 | 1335.2 | 1551.14 | -40.91 | 1551.66 | 1 | 50 | 38147.5 | 56737 | 4200387 | 0 | 0 | 4637.09 | 76.41 | 71.85 | 100 | 0 | 0 | 1076.9 | 381.3 | 410.65 | 1079.4 | 376.3 | 406.14 | 1085.5 | 374.1 | 406.13 | 1080.3 | 320.1 | 345.81
2026-04-17 17:29 | 677 |  | 675.2 | 673.2 | 1273.5 | 1277 | 1275.3 | 1482.73 | -42.92 | 1483.35 | 1 | 50 | 38177.2 | 56740 | 4200417 | 0 | 0 | 4637.09 | 76.42 | 71.86 | 100 | 0 | 0 | 1080.9 | 364.4 | 393.89 | 1079.6 | 360.2 | 388.89 | 1085 | 362.3 | 393.05 | 1082.7 | 310.8 | 336.5
2026-04-17 17:30 | 675.3 |  | 674 | 674.6 | 1288.2 | 1291.4 | 1289.8 | 1501.2 | -42.03 | 1501.79 | 1 | 50.1 | 38198.7 | 56742.2 | 4200439 | 0 | 0 | 4637.09 | 76.41 | 71.85 | 100 | 0 | 0 | 1077.9 | 369.9 | 398.74 | 1078.4 | 363.6 | 392.07 | 1085.3 | 363.2 | 394.15 | 1083.2 | 308.5 | 334.12
2026-04-17 17:31 | 674.8 |  | 675.1 | 672.9 | 1297.2 | 1297.9 | 1296.6 | 1511.14 | -40.88 | 1509.38 | 1 | 50.1 | 38227.6 | 56745 | 4200467 | 0 | 0 | 4637.09 | 76.42 | 71.86 | 100 | 0 | 0 | 1074.5 | 366.9 | 394.21 | 1080.5 | 366.2 | 395.64 | 1086.8 | 366.8 | 398.67 | 1082.3 | 310.7 | 336.31
2026-04-17 17:32 | 674.2 |  | 675 | 673.4 | 1255.1 | 1257.2 | 1255.3 | 1461.88 | -42.19 | 1462.49 | 1 | 50.1 | 38248.9 | 56747.3 | 4200490 | 0 | 0 | 4637.09 | 76.42 | 71.86 | 100 | 0 | 0 | 1071 | 368.2 | 394.33 | 1078.9 | 350.9 | 378.53 | 1085.8 | 354.7 | 385.14 | 1079.3 | 301.4 | 325.3
2026-04-17 17:33 | 674.8 |  | 675 | 672.7 | 1356.3 | 1359 | 1357.3 | 1579.03 | -41.9 | 1579.57 | 1 | 50.1 | 38278.6 | 56750.2 | 4200519 | 0 | 0 | 4637.09 | 76.43 | 71.87 | 100 | 0 | 0 | 1064.6 | 390.5 | 415.75 | 1077.9 | 384.7 | 414.65 | 1087.4 | 380.2 | 413.48 | 1079.3 | 324.7 | 350.47
2026-04-17 17:34 | 676 |  | 675 | 673.1 | 1341.1 | 1343.2 | 1340.9 | 1562.42 | -41.65 | 1562.97 | 1 | 50.1 | 38301.4 | 56752.5 | 4200542 | 0 | 0 | 4637.09 | 76.42 | 71.87 | 100 | 0 | 0 | 1074.6 | 384.9 | 413.64 | 1082.9 | 378.2 | 409.6 | 1087.3 | 376.7 | 409.61 | 1083.8 | 321.2 | 348.07
2026-04-17 17:35 | 676.3 |  | 674.5 | 674 | 1354.7 | 1357.8 | 1357.3 | 1579.52 | -42.74 | 1580.1 | 1 | 50.1 | 38332.1 | 56755.5 | 4200572 | 0 | 0 | 4637.09 | 76.43 | 71.88 | 100 | 0 | 0 | 1075.7 | 386 | 415.18 | 1082.8 | 382.7 | 414.35 | 1089.6 | 381.3 | 415.15 | 1084.8 | 325.6 | 353.22
2026-04-17 17:36 | 676 |  | 675.2 | 673.4 | 1342.5 | 1344.1 | 1344.1 | 1562.44 | -40.86 | 1562.98 | 1 | 50.1 | 38355.2 | 56757.8 | 4200595 | 0 | 0 | 4637.09 | 76.43 | 71.87 | 100 | 0 | 0 | 1072.5 | 379.8 | 407.29 | 1083.5 | 378.5 | 410.07 | 1089.2 | 377 | 410.64 | 1085.7 | 322 | 349.57
2026-04-17 17:37 | 675.3 |  | 674.7 | 673.2 | 1329.8 | 1332.3 | 1329.1 | 1545.49 | -40.33 | 1546.05 | 1 | 50.1 | 38385.6 | 56760.9 | 4200626 | 0 | 0 | 4637.09 | 76.44 | 71.88 | 100 | 0 | 0 | 1083.3 | 372.2 | 403.18 | 1084.9 | 376 | 407.93 | 1088.8 | 375.6 | 408.97 | 1085.1 | 321.1 | 348.48
2026-04-17 17:38 | 676 |  | 674.5 | 673.3 | 1320.3 | 1323.3 | 1319.7 | 1537.52 | -42.02 | 1538.12 | 1 | 50 | 38408.3 | 56763.1 | 4200648 | 0 | 0 | 4637.09 | 76.43 | 71.88 | 100 | 0 | 0 | 1075 | 375.7 | 403.9 | 1080.9 | 372.6 | 402.77 | 1089.4 | 371 | 404.21 | 1084.8 | 317.7 | 344.69
2026-04-17 17:39 | 675.2 |  | 675.1 | 671.8 | 1310 | 1310.8 | 1310.8 | 1525.35 | -42.55 | 1525.94 | 1 | 50 | 38437.7 | 56766 | 4200677 | 0 | 0 | 4637.09 | 76.44 | 71.89 | 100 | 0 | 0 | 1081.1 | 369.4 | 399.31 | 1086.9 | 368.6 | 400.66 | 1090.3 | 368.5 | 401.75 | 1085.8 | 315.2 | 342.2
2026-04-17 17:40 | 675 |  | 675.3 | 673.6 | 1281.3 | 1284 | 1281.9 | 1492.99 | -40.6 | 1493.53 | 1 | 50 | 38459.9 | 56768.3 | 4200700 | 0 | 0 | 4637.09 | 76.43 | 71.88 | 100 | 0 | 0 | 1073.2 | 367 | 393.92 | 1083.4 | 361.3 | 391.45 | 1090.8 | 358.6 | 391.16 | 1087.4 | 305.9 | 332.69
2026-04-17 17:41 | 676.1 |  | 673.8 | 673.4 | 1272.6 | 1281 | 1280 | 1484.87 | -41.08 | 1485.42 | 1 | 50 | 38488.6 | 56771.2 | 4200729 | 0 | 0 | 4637.09 | 76.44 | 71.89 | 100 | 0 | 0 | 1078 | 363.8 | 392.14 | 1082.5 | 360.7 | 390.45 | 1089.8 | 360.5 | 392.88 | 1086.4 | 307.6 | 334.16
2026-04-17 17:42 | 675.8 |  | 673.5 | 672.9 | 1246.5 | 1252 | 1247.6 | 1451.13 | -42.05 | 1451.75 | 1 | 50 | 38509.7 | 56773.3 | 4200750 | 0 | 0 | 4637.09 | 76.44 | 71.89 | 100 | 0 | 0 | 1081.2 | 348.9 | 377.27 | 1082.9 | 352.5 | 381.68 | 1087.7 | 352.1 | 383.03 | 1084.6 | 300.7 | 326.14
2026-04-17 17:43 | 676.5 |  | 674.7 | 673.4 | 1214.7 | 1209.8 | 1211 | 1409.48 | -41.24 | 1410.08 | 1 | 50 | 38537.4 | 56776 | 4200777 | 0 | 0 | 4637.09 | 76.44 | 71.9 | 100 | 0 | 0 | 1079.3 | 344.8 | 372.09 | 1079.6 | 341.3 | 368.52 | 1088.3 | 340 | 370 | 1084.3 | 288.1 | 312.43
2026-04-17 17:44 | 674.7 |  | 674.2 | 672.9 | 1180.1 | 1182.2 | 1177.5 | 1371.39 | -42.36 | 1372.04 | 1 | 50 | 38557.5 | 56778.1 | 4200798 | 0 | 0 | 4637.09 | 76.44 | 71.89 | 100 | 0 | 0 | 1077.5 | 334.4 | 360.3 | 1083.5 | 332.6 | 360.39 | 1085.4 | 332.4 | 360.78 | 1083.8 | 282.5 | 306.22
2026-04-17 17:45 | 674.3 |  | 674.4 | 673.3 | 1137.7 | 1140.1 | 1135.5 | 1316.98 | -40.73 | 1317.62 | 1 | 50 | 38583.7 | 56780.7 | 4200824 | 0 | 0 | 4637.09 | 76.45 | 71.9 | 100 | 0 | 0 | 1081.2 | 321.5 | 347.55 | 1082.4 | 319.7 | 346.05 | 1088.7 | 316.6 | 344.68 | 1084.1 | 277 | 300.28
2026-04-17 17:46 | 674.9 |  | 672.9 | 672.8 | 960.1 | 959.5 | 960.4 | 1109.86 | -41.39 | 1110.63 | 1 | 50 | 38601.2 | 56782.4 | 4200841 | 0 | 0 | 4637.09 | 76.44 | 71.9 | 100 | 0 | 0 | 1073.7 | 272.4 | 291.54 | 1076.9 | 269 | 289.67 | 1079.3 | 272.9 | 294.57 | 1077.8 | 231.9 | 249.98
2026-04-17 17:47 | 674.5 |  | 673.2 | 672.3 | 1105.4 | 1109.2 | 1104.3 | 1289.18 | -41.76 | 1289.86 | 1 | 50 | 38623.9 | 56784.6 | 4200863 | 0 | 0 | 4637.09 | 76.45 | 71.9 | 100 | 0 | 0 | 1080.1 | 310.9 | 335.79 | 1079.4 | 312.8 | 337.68 | 1085.7 | 312.7 | 339.51 | 1086 | 265.9 | 288.73
2026-04-17 17:48 | 674.4 |  | 671.5 | 672 | 981.7 | 984.2 | 979.6 | 1135.02 | -43.19 | 1135.84 | 1 | 50 | 38641.6 | 56786.4 | 4200881 | 0 | 0 | 4637.09 | 76.44 | 71.9 | 100 | 0 | 0 | 1089 | 287 | 312.59 | 1079.8 | 280.6 | 303.03 | 1082.9 | 268.5 | 290.73 | 1080.3 | 225.6 | 243.73
2026-04-17 17:49 | 673.7 |  | 672.8 | 671.6 | 962.8 | 965.5 | 963.8 | 1107.4 | -40.71 | 1108.14 | 1 | 49.9 | 38663.2 | 56788.6 | 4200903 | 0 | 0 | 4637.09 | 76.45 | 71.91 | 100 | 0 | 0 | 1103.9 | 252.6 | 278.8 | 1078 | 273.7 | 295.04 | 1082.3 | 273 | 295.5 | 1079.8 | 232.6 | 251.21
2026-04-17 17:50 | 674.5 |  | 671.8 | 672.1 | 888 | 889.6 | 887.1 | 1039.96 | -42.63 | 1040.82 | 1 | 49.9 | 38678.5 | 56790.1 | 4200918 | 0 | 0 | 4637.09 | 76.44 | 71.91 | 100 | 0 | 0 | 1109.1 | 240.9 | 267.14 | 1077.2 | 254.6 | 274.22 | 1080.4 | 257.7 | 278.46 | 1077.5 | 218.1 | 235.01
2026-04-17 17:51 | 673.4 |  | 673.1 | 672.2 | 978.3 | 981 | 980 | 1130 | -39.39 | 1130.67 | 1 | 49.9 | 38700.2 | 56792.3 | 4200940 | 0 | 0 | 4637.09 | 76.45 | 71.91 | 100 | 0 | 0 | 1090.5 | 262.5 | 286.26 | 1080.4 | 278.3 | 300.63 | 1083.8 | 278.1 | 301.46 | 1080.9 | 237.1 | 256.25
2026-04-17 17:52 | 673.3 |  | 672.7 | 671.9 | 964.6 | 966.1 | 963.9 | 1120.28 | -41.07 | 1121.03 | 1 | 50 | 38716.7 | 56793.9 | 4200956 | 0 | 0 | 4637.09 | 76.44 | 71.91 | 100 | 0 | 0 | 1100.6 | 256.9 | 282.77 | 1079.8 | 275.9 | 297.93 | 1084.7 | 274 | 297.17 | 1082.8 | 234.6 | 254.07
2026-04-17 17:53 | 675.2 |  | 672.6 | 672.9 | 897 | 901.2 | 897.2 | 1040.2 | -41.76 | 1040.99 | 1 | 50 | 38737.5 | 56796 | 4200977 | 0 | 0 | 4637.09 | 76.45 | 71.91 | 100 | 0 | 0 | 1096.3 | 248.1 | 272.02 | 1079.4 | 256.2 | 276.52 | 1085.8 | 253.6 | 275.39 | 1084.4 | 216.7 | 234.96
2026-04-17 17:54 | 674.8 |  | 671.8 | 672.2 | 871.1 | 872.6 | 868.1 | 999.63 | -40.16 | 1000.47 | 1 | 50 | 38752.4 | 56797.6 | 4200993 | 0 | 0 | 4637.09 | 76.44 | 71.91 | 100 | 0 | 0 | 1087.6 | 247.7 | 269.42 | 1079.9 | 246.6 | 266.33 | 1086.8 | 243.8 | 265 | 1081.3 | 207.4 | 224.23
2026-04-17 17:55 | 673.3 |  | 672.3 | 671.4 | 796.3 | 796.8 | 795.7 | 913.84 | -41.44 | 914.95 | 1 | 49.9 | 38771.1 | 56799.4 | 4201011 | 0 | 0 | 4637.09 | 76.45 | 71.91 | 100 | 0 | 0 | 1098.4 | 222.1 | 243.98 | 1079.4 | 225.9 | 243.84 | 1085.7 | 223.1 | 242.18 | 1080.8 | 189.1 | 204.43
2026-04-17 17:56 | 674.2 |  | 672.8 | 672.4 | 723.9 | 724.6 | 724.2 | 833.78 | -41.4 | 834.76 | 1 | 49.9 | 38783.8 | 56800.8 | 4201025 | 0 | 0 | 4637.09 | 76.44 | 71.91 | 100 | 0 | 0 | 1105.5 | 196.9 | 217.67 | 1080.1 | 207.5 | 224.09 | 1082.8 | 204.6 | 221.54 | 1079.7 | 173.9 | 187.79
2026-04-17 17:57 | 673.3 |  | 671.4 | 671.5 | 682.2 | 682.4 | 679.8 | 788.54 | -40.06 | 789.56 | 1 | 49.9 | 38799 | 56802.2 | 4201039 | 0 | 0 | 4637.09 | 76.44 | 71.92 | 100 | 0 | 0 | 1116 | 176.6 | 197.13 | 1071.8 | 197.6 | 211.79 | 1075 | 196.2 | 210.94 | 1072.3 | 167 | 179.11
2026-04-17 17:58 | 672.7 |  | 671.1 | 671 | 599.6 | 597.9 | 596.2 | 689.78 | -38.72 | 690.86 | 1 | 49.9 | 38809.7 | 56803.2 | 4201049 | 0 | 0 | 4637.09 | 76.44 | 71.91 | 100 | 0 | 0 | 1118 | 151.7 | 169.59 | 1070.9 | 175.4 | 187.78 | 1076.3 | 171.7 | 184.79 | 1069.8 | 146.5 | 156.7
2026-04-17 17:59 | 674.4 |  | 671.7 | 670.8 | 609.5 | 608.1 | 607.2 | 702.52 | -41.77 | 703.76 | 1 | 50 | 38823.3 | 56804.5 | 4201062 | 0 | 0 | 4637.09 | 76.44 | 71.92 | 100 | 0 | 0 | 1093.4 | 167.1 | 182.66 | 1069.4 | 174.8 | 186.97 | 1071.3 | 174.2 | 186.65 | 1068.4 | 147.9 | 158.05
2026-04-17 18:00 | 673.7 |  | 670.8 | 671.6 | 596.5 | 598.1 | 594.2 | 690.13 | -39.35 | 691.26 | 1 | 50 | 38833.4 | 56805.7 | 4201074 | 0 | 0 | 4637.09 | 76.44 | 71.91 | 100 | 0 | 0 | 1083 | 168 | 181.97 | 1069.6 | 170.4 | 182.22 | 1072.8 | 169.5 | 181.85 | 1068.9 | 144.4 | 154.31
2026-04-17 18:01 | 673.5 |  | 672.1 | 671.9 | 622.3 | 622.8 | 619.5 | 718.81 | -41.81 | 720.02 | 1 | 50.1 | 38846.7 | 56806.9 | 4201086 | 0 | 0 | 4637.09 | 76.44 | 71.92 | 100 | 0 | 0 | 1092.1 | 167.4 | 182.78 | 1067.4 | 178 | 190.03 | 1071.6 | 180.1 | 193.01 | 1067.8 | 154.4 | 164.83
2026-04-17 18:02 | 669.9 |  | 666.1 | 667 | 642.1 | 643.6 | 640 | 736.98 | -35.4 | 737.83 | 1 | 50.2 | 38860.8 | 56808.4 | 4201101 | 0 | 0 | 4637.09 | 76.44 | 71.92 | 100 | 0 | 0 | 1087.2 | 176.4 | 191.74 | 1071.9 | 180.9 | 193.88 | 1073.5 | 181.9 | 195.27 | 1075.3 | 154.8 | 166.5
2026-04-17 18:03 | 672.8 |  | 670.7 | 670.6 | 637.6 | 638.8 | 636.4 | 738.42 | -41.66 | 739.6 | 1 | 50.2 | 38871.5 | 56809.5 | 4201112 | 0 | 0 | 4637.09 | 76.43 | 71.92 | 100 | 0 | 0 | 1072.9 | 179.7 | 192.76 | 1073.9 | 181.4 | 194.8 | 1075.8 | 180.4 | 194.13 | 1074.3 | 153.7 | 165.17
2026-04-17 18:04 | 672.1 |  | 671.3 | 671.1 | 617.1 | 614.8 | 613.9 | 709.73 | -41.55 | 710.93 | 1 | 50.1 | 38885.2 | 56810.8 | 4201125 | 0 | 0 | 4637.09 | 76.44 | 71.92 | 100 | 0 | 0 | 1083.4 | 172.5 | 186.85 | 1073.9 | 174.2 | 187.1 | 1072.8 | 174.7 | 187.44 | 1075.3 | 148 | 159.13
2026-04-17 18:05 | 673.2 |  | 671.1 | 672 | 621.9 | 622.9 | 622.5 | 718.77 | -39.56 | 720.2 | 1 | 50.1 | 38895.8 | 56811.9 | 4201136 | 0 | 0 | 4637.09 | 76.43 | 71.92 | 100 | 0 | 0 | 1079 | 177.1 | 191.04 | 1073.9 | 176.3 | 189.36 | 1076.1 | 175.7 | 189.12 | 1073.2 | 149.4 | 160.38
2026-04-17 18:06 | 672.8 |  | 670.8 | 670.9 | 559.4 | 558.3 | 555.6 | 644.79 | -39.33 | 645.99 | 1 | 50 | 38909.2 | 56813.2 | 4201149 | 0 | 0 | 4637.09 | 76.43 | 71.93 | 100 | 0 | 0 | 1072.6 | 158.7 | 170.27 | 1076.1 | 158.1 | 170.11 | 1076.8 | 157.1 | 169.18 | 1077.2 | 138.1 | 148.75
2026-04-17 18:07 | 669.1 |  | 667.4 | 668.3 | 524.8 | 522.4 | 522.7 | 600.17 | -37.62 | 601.37 | 1 | 50 | 38918.1 | 56814.1 | 4201158 | 0 | 0 | 4637.09 | 76.43 | 71.92 | 100 | 0 | 0 | 1064.2 | 148 | 157.53 | 1066.3 | 148.5 | 158.4 | 1068 | 149 | 159.18 | 1068.3 | 126.7 | 135.36
2026-04-17 18:08 | 672.7 |  | 670.2 | 670.3 | 510.5 | 508.3 | 507.1 | 586.44 | -40.4 | 587.83 | 1 | 49.9 | 38929.8 | 56815.3 | 4201170 | 0 | 0 | 4637.09 | 76.43 | 71.93 | 100 | 0 | 0 | 1059.7 | 145.2 | 153.92 | 1068 | 144.9 | 154.74 | 1066.5 | 147.3 | 157.11 | 1071 | 124.4 | 133.19
2026-04-17 18:09 | 673.3 |  | 669.6 | 670.4 | 497 | 499 | 495.1 | 572.13 | -40.38 | 573.5 | 1 | 49.8 | 38938.2 | 56816.1 | 4201178 | 0 | 0 | 4637.09 | 76.43 | 71.93 | 100 | 0 | 0 | 1056.9 | 141.9 | 149.97 | 1069.5 | 140.8 | 150.55 | 1068.8 | 141.3 | 151.05 | 1068.9 | 120.2 | 128.43
2026-04-17 18:10 | 674.1 |  | 670.9 | 672 | 484.4 | 485.1 | 482.4 | 559.09 | -40.5 | 560.55 | 1 | 49.8 | 38949.1 | 56817.2 | 4201189 | 0 | 0 | 4637.09 | 76.43 | 71.93 | 100 | 0 | 0 | 1055.6 | 139.3 | 147.01 | 1068.9 | 137.3 | 146.76 | 1067.3 | 138.5 | 147.84 | 1070.2 | 117 | 125.17
2026-04-17 18:11 | 673 |  | 670 | 670.3 | 491.7 | 491.7 | 488.6 | 564.98 | -41.19 | 566.47 | 1 | 49.8 | 38957.3 | 56818 | 4201197 | 0 | 0 | 4637.09 | 76.43 | 71.93 | 100 | 0 | 0 | 1061 | 140.4 | 148.92 | 1067.4 | 138.9 | 148.3 | 1067.8 | 140.3 | 149.76 | 1065.8 | 119.1 | 126.97
2026-04-17 18:12 | 673.3 |  | 671 | 671.2 | 499.3 | 499.8 | 496.9 | 575.39 | -40.42 | 576.8 | 1 | 49.9 | 38968.3 | 56819.2 | 4201209 | 0 | 0 | 4637.09 | 76.43 | 71.93 | 100 | 0 | 0 | 1060.2 | 141.7 | 150.21 | 1072 | 141.1 | 151.31 | 1071.3 | 142.5 | 152.69 | 1066.8 | 121.9 | 130.09
2026-04-17 18:13 | 673.4 |  | 670.4 | 670.6 | 476.3 | 476.1 | 473.8 | 548.3 | -39.85 | 549.81 | 1 | 49.9 | 38976.6 | 56819.9 | 4201216 | 0 | 0 | 4637.09 | 76.42 | 71.93 | 100 | 0 | 0 | 1057 | 136.6 | 144.4 | 1075.4 | 133.9 | 143.96 | 1071.6 | 134.9 | 144.54 | 1070.8 | 114.9 | 123.03
2026-04-17 18:14 | 672.1 |  | 670.5 | 670.2 | 434.7 | 436.9 | 435.7 | 500.94 | -40.59 | 502.58 | 1 | 50 | 38986.7 | 56821.1 | 4201228 | 0 | 0 | 4637.09 | 76.42 | 71.94 | 100 | 0 | 0 | 1057.4 | 125 | 132.13 | 1073.4 | 122.8 | 131.83 | 1072.3 | 122.8 | 131.68 | 1068.7 | 104.6 | 111.8
2026-04-17 18:15 | 673.6 |  | 670.5 | 671.6 | 397.1 | 398.4 | 399.4 | 457.08 | -39.53 | 459.03 | 1 | 50 | 38993.5 | 56821.6 | 4201233 | 0 | 0 | 4637.09 | 76.42 | 71.94 | 100 | 0 | 0 | 1057 | 115 | 121.57 | 1075.4 | 111.1 | 119.48 | 1068.8 | 113.1 | 120.85 | 1068.7 | 96.1 | 102.75
2026-04-17 18:16 | 673.5 |  | 669.7 | 671.3 | 386.1 | 386.9 | 385.1 | 442.34 | -39.52 | 444.09 | 1 | 50 | 39002.4 | 56822.6 | 4201243 | 0 | 0 | 4637.09 | 76.42 | 71.94 | 100 | 0 | 0 | 1055 | 110.5 | 116.56 | 1062.9 | 109.9 | 116.86 | 1062.9 | 109.2 | 116.09 | 1061.5 | 93.1 | 98.79
2026-04-17 18:17 | 673.5 |  | 669.4 | 671 | 364.1 | 366.4 | 362.8 | 417.27 | -39.26 | 419.08 | 1 | 50 | 39008.6 | 56823.1 | 4201248 | 0 | 0 | 4637.09 | 76.42 | 71.94 | 100 | 0 | 0 | 1055 | 105.7 | 111.5 | 1061.1 | 104 | 110.4 | 1064.3 | 103.7 | 110.41 | 1059.4 | 87.7 | 92.92
2026-04-17 18:18 | 673.5 |  | 670.4 | 671.1 | 305.5 | 305.8 | 303.8 | 347.56 | -39.79 | 349.73 | 0.99 | 50 | 39016.1 | 56823.9 | 4201256 | 0 | 0 | 4637.09 | 76.42 | 71.95 | 100 | 0 | 0 | 1058 | 88.6 | 93.76 | 1061.7 | 86.9 | 92.28 | 1064.8 | 85.1 | 90.58 | 1058.5 | 72.2 | 76.4
2026-04-17 18:19 | 674.1 |  | 669.7 | 671.7 | 293.9 | 293.8 | 290.4 | 332.97 | -40.8 | 335.39 | 0.99 | 49.9 | 39020.9 | 56824.4 | 4201261 | 0 | 0 | 4637.09 | 76.42 | 71.95 | 100 | 0 | 0 | 1049.9 | 84.9 | 89.17 | 1048.9 | 83.8 | 87.94 | 1052.5 | 83.7 | 88.11 | 1047.2 | 70.7 | 73.99
2026-04-17 18:20 | 671.9 |  | 669.7 | 671 | 270.3 | 269.6 | 267.7 | 304.36 | -39.53 | 306.95 | 0.99 | 49.9 | 39027.2 | 56825 | 4201267 | 0 | 0 | 4637.09 | 76.42 | 71.95 | 100 | 0 | 0 | 1048.3 | 77.3 | 81.04 | 1048.9 | 77.2 | 80.99 | 1050.7 | 76.4 | 80.32 | 1047.2 | 64.7 | 67.74
2026-04-17 18:21 | 673.6 |  | 669.7 | 671.9 | 248.7 | 246.7 | 245.5 | 278.37 | -40.07 | 281.2 | 0.99 | 49.9 | 39031.4 | 56825.4 | 4201271 | 0 | 0 | 4637.09 | 76.42 | 71.95 | 100 | 0 | 0 | 1044.7 | 70.9 | 74.09 | 1049.1 | 70.5 | 73.94 | 1049.4 | 70.2 | 73.69 | 1046.3 | 59 | 61.76
2026-04-17 18:22 | 673.2 |  | 669.1 | 671.1 | 235.5 | 233.9 | 232.7 | 262.56 | -38.97 | 265.47 | 0.99 | 49.8 | 39036.6 | 56826 | 4201277 | 0 | 0 | 4637.09 | 76.42 | 71.95 | 100 | 0 | 0 | 1036.6 | 67.3 | 69.73 | 1039.4 | 67.2 | 69.85 | 1038.9 | 67.2 | 69.77 | 1039.8 | 56.1 | 58.38
2026-04-17 18:23 | 672.8 |  | 669 | 670.9 | 230.8 | 231.3 | 229.5 | 259.23 | -40.65 | 262.32 | 0.99 | 49.8 | 39040.4 | 56826.3 | 4201280 | 0 | 0 | 4637.09 | 76.41 | 71.95 | 100 | 0 | 0 | 1032.7 | 67 | 69.2 | 1036.3 | 66.4 | 68.81 | 1039.6 | 66.1 | 68.71 | 1040.8 | 55.2 | 57.49
2026-04-17 18:24 | 673.9 |  | 669.8 | 671.5 | 226.2 | 225.3 | 222.5 | 252.14 | -39.9 | 255.28 | 0.99 | 49.7 | 39045.4 | 56826.8 | 4201285 | 0 | 0 | 4637.09 | 76.41 | 71.96 | 100 | 0 | 0 | 1032.3 | 65 | 67.1 | 1037.9 | 64.7 | 67.12 | 1039.3 | 64.2 | 66.69 | 1040.7 | 54.3 | 56.54
2026-04-17 18:25 | 673.2 |  | 669.8 | 671.6 | 210 | 210 | 208.7 | 233.56 | -39.74 | 236.95 | 0.99 | 49.8 | 39049 | 56827.2 | 4201289 | 0 | 0 | 4637.09 | 76.41 | 71.96 | 100 | 0 | 0 | 1033.5 | 60.4 | 62.47 | 1037.5 | 60 | 62.24 | 1036.8 | 59.6 | 61.84 | 1041.8 | 50 | 52.1
2026-04-17 18:26 | 670.4 |  | 666 | 668.4 | 174.2 | 173.6 | 172.3 | 189.41 | -37.35 | 193.13 | 0.98 | 49.8 | 39053.1 | 56827.6 | 4201293 | 0 | 0 | 4637.09 | 76.41 | 71.96 | 100 | 0 | 0 | 1033.2 | 50.8 | 52.47 | 1035.9 | 49.9 | 51.68 | 1035.7 | 49 | 50.79 | 1038.8 | 40 | 41.51
2026-04-17 18:27 | 672.8 |  | 668.7 | 670.7 | 159 | 162.5 | 157.6 | 172.62 | -37.78 | 176.8 | 0.98 | 49.8 | 39055.7 | 56827.9 | 4201296 | 0 | 0 | 4637.09 | 76.41 | 71.96 | 100 | 0 | 0 | 1027.8 | 46.6 | 47.93 | 1035.9 | 45.1 | 46.72 | 1032.8 | 45.1 | 46.59 | 1033.3 | 36.8 | 37.99
2026-04-17 18:28 | 669.7 |  | 665.7 | 667.7 | 158.1 | 154.8 | 154.5 | 167.73 | -36.14 | 171.57 | 0.98 | 49.8 | 39058.9 | 56828.2 | 4201299 | 0 | 0 | 4637.09 | 76.41 | 71.97 | 100 | 0 | 0 | 1018.5 | 45.4 | 46.27 | 1022.4 | 44.5 | 45.46 | 1023.7 | 44.1 | 45.17 | 1023.2 | 36.3 | 37.13
2026-04-17 18:29 | 670.3 |  | 666.3 | 668.2 | 160.6 | 159.3 | 157.1 | 172.1 | -36.87 | 175.94 | 0.98 | 49.8 | 39061.4 | 56828.4 | 4201301 | 0 | 0 | 4637.09 | 76.41 | 71.97 | 100 | 0 | 0 | 1011.1 | 46.8 | 47.36 | 1014.8 | 46.2 | 46.89 | 1015.8 | 46 | 46.68 | 1021.9 | 37.4 | 38.17
2026-04-17 18:30 | 673.7 |  | 670.6 | 672 | 167.7 | 166.5 | 165.2 | 181.65 | -38.67 | 185.72 | 0.98 | 49.9 | 39064.8 | 56828.8 | 4201305 | 0 | 0 | 4637.09 | 76.41 | 71.97 | 100 | 0 | 0 | 1011 | 49.1 | 49.65 | 1009.3 | 49.1 | 49.51 | 1017.2 | 48.5 | 49.29 | 1021.3 | 39.6 | 40.41
2026-04-17 18:31 | 672 |  | 669.8 | 671.4 | 167 | 164.3 | 165.4 | 180.79 | -36.06 | 184.59 | 0.98 | 50 | 39067.4 | 56829.1 | 4201308 | 0 | 0 | 4637.09 | 76.41 | 71.97 | 100 | 0 | 0 | 1020 | 48.3 | 49.22 | 1021.5 | 48.1 | 49.11 | 1020.8 | 48.1 | 49.13 | 1029.2 | 38.9 | 40.07
2026-04-17 18:32 | 670.1 |  | 667.6 | 669.4 | 175.3 | 170.6 | 168.7 | 187.96 | -36.77 | 191.38 | 0.98 | 50 | 39070.9 | 56829.4 | 4201311 | 0 | 0 | 4637.09 | 76.41 | 71.97 | 100 | 0 | 0 | 1020.5 | 49.9 | 50.91 | 1022.6 | 49.8 | 50.97 | 1023.7 | 50.1 | 51.24 | 1028.3 | 40.9 | 42.08
2026-04-17 18:33 | 673.2 |  | 670.1 | 672.8 | 179.9 | 178.5 | 176.9 | 196.45 | -39.39 | 200.36 | 0.98 | 50 | 39073.6 | 56829.7 | 4201314 | 0 | 0 | 4637.09 | 76.4 | 71.98 | 100 | 0 | 0 | 1024.9 | 51.7 | 52.96 | 1018.9 | 52.4 | 53.39 | 1024.3 | 52.4 | 53.7 | 1030.3 | 43.2 | 44.46
2026-04-17 18:34 | 669.6 |  | 667.1 | 668.9 | 170.8 | 166.3 | 167.7 | 183.57 | -36.95 | 187.15 | 0.98 | 50 | 39077.4 | 56830 | 4201317 | 0 | 0 | 4637.09 | 76.4 | 71.98 | 100 | 0 | 0 | 1028 | 48.4 | 49.71 | 1033.4 | 48.2 | 49.77 | 1030.7 | 48.2 | 49.66 | 1034.8 | 39.4 | 40.74
2026-04-17 18:35 | 670.5 |  | 667.3 | 668.5 | 154.2 | 149.2 | 149.2 | 161.85 | -36.47 | 166.1 | 0.97 | 50 | 39079.9 | 56830.3 | 4201320 | 0 | 0 | 4637.09 | 76.4 | 71.98 | 100 | 0 | 0 | 1031 | 42.6 | 43.93 | 1030.4 | 42.8 | 44.11 | 1029.7 | 42.3 | 43.56 | 1032.8 | 34.7 | 35.86
2026-04-17 18:36 | 671.3 |  | 666.9 | 669.6 | 144.2 | 143.1 | 140.1 | 152.08 | -36.77 | 156.52 | 0.97 | 50 | 39082.9 | 56830.7 | 4201324 | 0 | 0 | 4637.09 | 76.4 | 71.99 | 100 | 0 | 0 | 1018.5 | 40.8 | 41.59 | 1021.5 | 40.5 | 41.42 | 1023.7 | 40.3 | 41.24 | 1025.7 | 32.9 | 33.7
2026-04-17 18:37 | 670.8 |  | 667.1 | 670 | 145.6 | 144.8 | 138 | 152.31 | -38.03 | 156.95 | 0.97 | 50 | 39085.8 | 56830.9 | 4201326 | 0 | 0 | 4637.09 | 76.4 | 71.99 | 100 | 0 | 0 | 1015.5 | 40.9 | 41.56 | 1013.6 | 41 | 41.58 | 1017.2 | 40.6 | 41.34 | 1026.9 | 32.5 | 33.39
2026-04-17 18:38 | 669 |  | 666.7 | 668.1 | 148.3 | 149.1 | 149.1 | 159.62 | -34.23 | 163.32 | 0.98 | 49.9 | 39088.1 | 56831.1 | 4201328 | 0 | 0 | 4637.09 | 76.4 | 71.99 | 100 | 0 | 0 | 1015.7 | 42.5 | 43.19 | 1013.4 | 42.7 | 43.29 | 1014.8 | 43.1 | 43.73 | 1024.4 | 34.8 | 35.61
2026-04-17 18:39 | 670 |  | 666.3 | 669.2 | 147.4 | 146.2 | 143.9 | 155.94 | -37.2 | 160.31 | 0.97 | 49.9 | 39091.1 | 56831.4 | 4201331 | 0 | 0 | 4637.09 | 76.4 | 72 | 100 | 0 | 0 | 1020.5 | 41.5 | 42.3 | 1024.4 | 41.3 | 42.32 | 1019.3 | 42.5 | 43.33 | 1028.8 | 34.5 | 35.45
2026-04-17 18:40 | 671.2 |  | 666.1 | 669 | 136 | 137.2 | 134.3 | 142.98 | -36.97 | 147.65 | 0.97 | 49.9 | 39093.3 | 56831.7 | 4201334 | 0 | 0 | 4637.09 | 76.4 | 72 | 100 | 0 | 0 | 1021.5 | 38 | 38.84 | 1025.4 | 37.7 | 38.69 | 1020.1 | 38.1 | 38.89 | 1028.4 | 30.7 | 31.59
2026-04-17 18:41 | 671.2 |  | 666.9 | 668.9 | 122.3 | 121.1 | 118.8 | 123.8 | -37.29 | 128.94 | 0.96 | 49.9 | 39095.9 | 56831.8 | 4201335 | 0 | 0 | 4637.09 | 76.4 | 72 | 100 | 0 | 0 | 1022.3 | 33.3 | 34.06 | 1020.5 | 33.2 | 33.88 | 1020.2 | 33.2 | 33.88 | 1024.8 | 26.5 | 27.13
2026-04-17 18:42 | 671.4 |  | 666.9 | 669.9 | 113.8 | 112.6 | 109.5 | 112.33 | -36.07 | 117.94 | 0.95 | 49.9 | 39097.5 | 56832.1 | 4201338 | 0 | 0 | 4637.09 | 76.4 | 72 | 100 | 0 | 0 | 1017.3 | 30.6 | 31.1 | 1021.1 | 29.9 | 30.55 | 1017.8 | 29.9 | 30.44 | 1023.7 | 23.7 | 24.27
2026-04-17 18:43 | 670.3 |  | 667.4 | 669.3 | 108 | 107.6 | 105.3 | 104.62 | -35.9 | 110.21 | 0.94 | 49.9 | 39099.7 | 56832.2 | 4201339 | 0 | 0 | 4637.09 | 76.4 | 72.01 | 100 | 0 | 0 | 1012.5 | 28.3 | 28.69 | 1010.2 | 28.6 | 28.85 | 1009.3 | 28 | 28.22 | 1011.5 | 22.3 | 22.59
2026-04-17 18:44 | 672.3 |  | 667.6 | 670.4 | 105.9 | 103.5 | 105.3 | 101.3 | -35.95 | 107.49 | 0.94 | 49.9 | 39101.1 | 56832.4 | 4201341 | 0 | 0 | 4637.09 | 76.4 | 72.01 | 100 | 0 | 0 | 1004.2 | 27.8 | 27.94 | 1005.4 | 27.4 | 27.58 | 1008.8 | 26.9 | 27.09 | 1007 | 21.9 | 22.01
2026-04-17 18:45 | 670.9 |  | 665.3 | 668.2 | 104.2 | 103.1 | 101.7 | 98.37 | -36.09 | 104.43 | 0.94 | 49.9 | 39103.1 | 56832.6 | 4201343 | 0 | 0 | 4637.09 | 76.4 | 72.01 | 100 | 0 | 0 | 998.4 | 27.1 | 27.07 | 997.7 | 27.1 | 27.08 | 1000.7 | 26.6 | 26.65 | 1001.3 | 21.2 | 21.21
2026-04-17 18:46 | 669.7 |  | 666.9 | 669.5 | 102 | 101.6 | 99.7 | 97.09 | -36.85 | 104.13 | 0.94 | 50 | 39104.5 | 56832.7 | 4201344 | 0 | 0 | 4637.09 | 76.4 | 72.02 | 100 | 0 | 0 | 995.3 | 27.2 | 27.04 | 1001.9 | 26.5 | 26.52 | 995.6 | 26.8 | 26.65 | 999.8 | 21.2 | 21.19
2026-04-17 18:47 | 669.9 |  | 666.4 | 669.5 | 100.9 | 104 | 98.5 | 97.13 | -36.89 | 103.7 | 0.94 | 50 | 39106.4 | 56832.9 | 4201346 | 0 | 0 | 4637.09 | 76.4 | 72.02 | 100 | 0 | 0 | 997 | 26.9 | 26.8 | 1001.4 | 26.5 | 26.56 | 1000.7 | 26.7 | 26.74 | 1006.7 | 21.1 | 21.24
2026-04-17 18:48 | 670.7 |  | 667.6 | 669.4 | 110.7 | 110.6 | 104.6 | 105.25 | -37.47 | 111.24 | 0.95 | 49.9 | 39107.8 | 56833.1 | 4201348 | 0 | 0 | 4637.09 | 76.4 | 72.02 | 100 | 0 | 0 | 996.6 | 28.7 | 28.55 | 997.1 | 28.9 | 28.77 | 992.2 | 29.3 | 29.12 | 1004.5 | 23.4 | 23.55
2026-04-17 18:49 | 672.2 |  | 666.8 | 669.7 | 117.6 | 117.5 | 115.6 | 116.69 | -36.58 | 122.25 | 0.95 | 49.9 | 39110 | 56833.3 | 4201350 | 0 | 0 | 4637.09 | 76.4 | 72.03 | 100 | 0 | 0 | 1000.5 | 31.2 | 31.25 | 1007.4 | 31.1 | 31.28 | 994.3 | 32.3 | 32.1 | 1001.9 | 26.2 | 26.2
2026-04-17 18:50 | 670.2 |  | 667.3 | 668.8 | 120.9 | 120.8 | 118.3 | 121.88 | -36.39 | 127.31 | 0.96 | 49.9 | 39111.7 | 56833.5 | 4201352 | 0 | 0 | 4637.09 | 76.39 | 72.03 | 100 | 0 | 0 | 1014.1 | 31.8 | 32.24 | 1010.4 | 32.5 | 32.86 | 997.3 | 33.7 | 33.65 | 1001.5 | 27.6 | 27.66
2026-04-17 18:51 | 671.6 |  | 666.2 | 669.3 | 119.3 | 121.2 | 119.9 | 122.21 | -36.61 | 127.57 | 0.96 | 49.9 | 39114 | 56833.7 | 4201354 | 0 | 0 | 4637.09 | 76.39 | 72.03 | 100 | 0 | 0 | 1019 | 32 | 32.57 | 1013.5 | 32.7 | 33.07 | 1004.3 | 33.6 | 33.7 | 1017.1 | 26.4 | 26.81
2026-04-17 18:52 | 670.6 |  | 666.4 | 668.6 | 119.8 | 119.1 | 117.6 | 120.64 | -36.46 | 126.12 | 0.96 | 49.8 | 39115.8 | 56833.8 | 4201355 | 0 | 0 | 4637.09 | 76.39 | 72.04 | 100 | 0 | 0 | 1017.1 | 32.2 | 32.71 | 1011.9 | 32.5 | 32.89 | 1010.5 | 33.1 | 33.41 | 1021.7 | 26.2 | 26.74
2026-04-17 18:53 | 670.4 |  | 665.9 | 668.6 | 117.6 | 116.6 | 114.4 | 118.85 | -36.56 | 124.12 | 0.96 | 49.8 | 39118.1 | 56834.1 | 4201358 | 0 | 0 | 4637.09 | 76.39 | 72.04 | 100 | 0 | 0 | 1016.5 | 31.8 | 32.35 | 1018 | 31.7 | 32.26 | 1016.7 | 32.2 | 32.67 | 1023.3 | 25.4 | 25.99
2026-04-17 18:54 | 671.3 |  | 666.2 | 669.1 | 111.9 | 110 | 109.2 | 110.82 | -36.39 | 116.65 | 0.95 | 49.8 | 39119.8 | 56834.2 | 4201359 | 0 | 0 | 4637.09 | 76.39 | 72.04 | 100 | 0 | 0 | 1016.7 | 29.9 | 30.37 | 1016.2 | 29.7 | 30.14 | 1012.3 | 30.1 | 30.49 | 1023.7 | 23 | 23.59
2026-04-17 18:55 | 670.6 |  | 666.6 | 668.3 | 103.3 | 100.7 | 99.4 | 96.6 | -36.22 | 103.18 | 0.94 | 49.7 | 39121.8 | 56834.5 | 4201362 | 0 | 0 | 4637.09 | 76.39 | 72.05 | 100 | 0 | 0 | 1011.7 | 26.3 | 26.6 | 1016.1 | 25.8 | 26.23 | 1007.2 | 26.7 | 26.91 | 1021.5 | 20.2 | 20.59
2026-04-17 18:56 | 670.1 |  | 666.6 | 668.7 | 99.5 | 101.1 | 97.4 | 94.54 | -35.15 | 101 | 0.93 | 49.7 | 39123.2 | 56834.6 | 4201363 | 0 | 0 | 4637.09 | 76.39 | 72.05 | 100 | 0 | 0 | 1007.7 | 25.8 | 26.01 | 1011.9 | 25.4 | 25.72 | 1001.3 | 26.3 | 26.36 | 1017.8 | 19.9 | 20.22
2026-04-17 18:57 | 670.9 |  | 666 | 668.6 | 101.3 | 102.1 | 99.3 | 95.56 | -36.41 | 102.07 | 0.94 | 49.7 | 39125 | 56834.8 | 4201365 | 0 | 0 | 4637.09 | 76.39 | 72.05 | 100 | 0 | 0 | 1003.7 | 26.1 | 26.17 | 1001.5 | 26 | 26.09 | 1001.6 | 26.3 | 26.33 | 1005.3 | 20.8 | 20.89
2026-04-17 18:58 | 673 |  | 669.2 | 672.3 | 101.5 | 100.8 | 98.8 | 94.02 | -37.27 | 101.24 | 0.93 | 49.6 | 39126.8 | 56835 | 4201367 | 0 | 0 | 4637.09 | 76.39 | 72.06 | 100 | 0 | 0 | 1003.5 | 25.6 | 25.67 | 999.9 | 25.6 | 25.58 | 998.3 | 26.2 | 26.15 | 1012.3 | 19.7 | 19.99
2026-04-17 18:59 | 674.3 |  | 669.3 | 673 | 100.8 | 100.4 | 96.3 | 91.29 | -38.77 | 99.07 | 0.93 | 49.6 | 39128.2 | 56835.1 | 4201368 | 0 | 0 | 4637.09 | 76.39 | 72.06 | 100 | 0 | 0 | 999 | 25.2 | 25.18 | 1000.4 | 24.9 | 24.95 | 998.3 | 25.2 | 25.17 | 1009.4 | 19.3 | 19.45
2026-04-17 19:00 | 671.7 |  | 666.2 | 669.1 | 95.9 | 94.4 | 92.8 | 84.96 | -36.58 | 92.52 | 0.92 | 49.7 | 39129.8 | 56835.2 | 4201369 | 0 | 0 | 4637.09 | 76.39 | 72.06 | 100 | 0 | 0 | 999.7 | 23.5 | 23.45 | 999.5 | 23.2 | 23.2 | 996.8 | 23.5 | 23.38 | 1005.2 | 17.9 | 17.99
2026-04-17 19:01 | 671.6 |  | 666.4 | 669.4 | 92.2 | 89.8 | 88 | 78.57 | -36.03 | 86.46 | 0.91 | 49.8 | 39131 | 56835.4 | 4201371 | 0 | 0 | 4637.09 | 76.39 | 72.07 | 100 | 0 | 0 | 1002.5 | 21.6 | 21.67 | 997.4 | 21.8 | 21.78 | 1000.8 | 21.5 | 21.47 | 1007.2 | 16.5 | 16.63
2026-04-17 19:02 | 671.4 |  | 665.8 | 669.3 | 83.9 | 84.3 | 83.3 | 69.66 | -34.47 | 77.7 | 0.89 | 49.9 | 39132.5 | 56835.6 | 4201373 | 0 | 0 | 4637.09 | 76.39 | 72.07 | 100 | 0 | 0 | 997.6 | 19.4 | 19.34 | 998.2 | 19 | 18.98 | 995.8 | 19.4 | 19.34 | 1000.3 | 14.6 | 14.59
2026-04-17 19:03 | 670.9 |  | 665.3 | 668.4 | 79.9 | 78.5 | 77.8 | 61.57 | -35.51 | 71.08 | 0.87 | 49.9 | 39133.4 | 56835.6 | 4201373 | 0 | 0 | 4637.09 | 76.39 | 72.07 | 100 | 0 | 0 | 991.5 | 17.3 | 17.18 | 997.9 | 16.7 | 16.63 | 990.8 | 17.2 | 17.06 | 997.7 | 12.8 | 12.73
2026-04-17 19:04 | 669.6 |  | 664.9 | 668.2 | 75.5 | 75.6 | 74.3 | 54.47 | -35.5 | 64.86 | 0.83 | 49.8 | 39134.5 | 56835.7 | 4201374 | 0 | 0 | 4637.09 | 76.39 | 72.08 | 100 | 0 | 0 | 985.3 | 15.6 | 15.33 | 987.4 | 15.1 | 14.95 | 983.8 | 15.5 | 15.22 | 994.8 | 10.9 | 10.86
2026-04-17 19:05 | 670.3 |  | 665.8 | 668.4 | 73.5 | 73 | 71.8 | 49.9 | -35.96 | 61.34 | 0.81 | 49.8 | 39135.3 | 56835.8 | 4201375 | 0 | 0 | 4637.09 | 76.39 | 72.08 | 100 | 0 | 0 | 976.5 | 14.7 | 14.39 | 981.1 | 14.1 | 13.79 | 982.8 | 14.2 | 13.97 | 987.2 | 10.2 | 10.08
2026-04-17 19:06 | 670.2 |  | 665.3 | 668.3 | 66.6 | 68.4 | 66.8 | 42.89 | -35 | 55.55 | 0.77 | 49.8 | 39136.2 | 56836 | 4201377 | 0 | 0 | 4637.09 | 76.39 | 72.08 | 100 | 0 | 0 | 970 | 12.6 | 12.27 | 977.6 | 11.9 | 11.65 | 976.8 | 12 | 11.72 | 977.8 | 8.8 | 8.58
2026-04-17 19:07 | 670.4 |  | 666.1 | 668.7 | 69.6 | 70.2 | 67.1 | 39.01 | -37.17 | 53.78 | 0.73 | 49.8 | 39136.8 | 56836 | 4201377 | 0 | 0 | 4637.09 | 76.39 | 72.09 | 100 | 0 | 0 | 963.8 | 11.9 | 11.47 | 969.9 | 11.2 | 10.87 | 968.3 | 11.1 | 10.77 | 980.8 | 7.3 | 7.17
2026-04-17 19:08 | 670.4 |  | 665.6 | 668.7 | 66.5 | 69 | 64 | 31.64 | -35.92 | 48.39 | 0.65 | 49.7 | 39137.4 | 56836 | 4201377 | 0 | 0 | 4637.09 | 76.39 | 72.09 | 100 | 0 | 0 | 964 | 9.8 | 9.41 | 968.4 | 8.9 | 8.64 | 964.8 | 9.2 | 8.9 | 976.3 | 5.7 | 5.61
2026-04-17 19:09 | 670.8 |  | 665.5 | 668.5 | 65 | 63.2 | 64.8 | 27.04 | -36.55 | 45.24 | 0.6 | 49.8 | 39137.8 | 56836.1 | 4201378 | 0 | 0 | 4637.09 | 76.39 | 72.1 | 100 | 0 | 0 | 961.4 | 8.3 | 7.93 | 969.5 | 7.6 | 7.35 | 958.2 | 8.1 | 7.78 | 973.7 | 4.7 | 4.62
2026-04-17 19:10 | 670 |  | 665.5 | 668 | 65.8 | 64.4 | 62.3 | 22.57 | -33.91 | 41.18 | 0.55 | 49.8 | 39138.3 | 56836.1 | 4201378 | 0 | 0 | 4637.09 | 76.39 | 72.1 | 100 | 0 | 0 | 950.5 | 7.4 | 6.99 | 958.4 | 6.6 | 6.34 | 954.7 | 6.9 | 6.57 | 966.8 | 3.8 | 3.69
2026-04-17 19:11 | 670.1 |  | 666 | 668.4 | 64.9 | 64.6 | 64 | 18.49 | -35.87 | 39.77 | 0.47 | 49.7 | 39138.6 | 56836.2 | 4201379 | 0 | 0 | 4637.09 | 76.39 | 72.1 | 100 | 0 | 0 | 951.3 | 6.1 | 5.8 | 953.5 | 5.7 | 5.4 | 955.8 | 5.4 | 5.16 | 963.3 | 2.7 | 2.64
2026-04-17 19:12 | 670.2 |  | 666.4 | 669.2 | 64.1 | 63.6 | 64.2 | 12.91 | -36.64 | 38.88 | 0.33 | 49.7 | 39138.9 | 56836.2 | 4201379 | 0 | 0 | 4637.09 | 76.38 | 72.11 | 100 | 0 | 0 | 951.7 | 4 | 3.85 | 953.3 | 3.8 | 3.59 | 950.7 | 4 | 3.82 | 951.8 | 2.2 | 2.08
2026-04-17 19:13 | 671.3 |  | 666.3 | 668.9 | 65.9 | 65.1 | 64.1 | 7.89 | -35.83 | 36.69 | 0.22 | 49.7 | 39139.1 | 56836.2 | 4201379 | 0 | 0 | 4637.09 | 76.38 | 72.11 | 100 | 0 | 0 | 951.9 | 2.7 | 2.55 | 951.4 | 2.4 | 2.26 | 951.5 | 2.4 | 2.27 | 951.1 | 1 | 0.97
2026-04-17 19:14 | 671.1 |  | 666 | 668.9 | 67.2 | 67.6 | 65.1 | 2.18 | -36.19 | 36.25 | 0.06 | 49.7 | 39139.2 | 56836.2 | 4201379 | 0 | 0 | 4637.09 | 76.38 | 72.11 | 100 | 0 | 0 | 952.2 | 0.9 | 0.89 | 951.2 | 0.7 | 0.67 | 951.6 | 0.7 | 0.63 | 950.9 | 0 | 0
2026-04-17 19:15 | 670.6 |  | 665.7 | 669.3 | 66.2 | 68.5 | 66 | 0 | -35.68 | 34.49 | 0 | 49.7 | 39139.2 | 56836.2 | 4201379 | 0 | 0 | 4637.09 | 76.38 | 72.12 | 100 | 0 | 0 | 951.5 | 0 | 0 | 951.5 | 0 | 0 | 951 | 0 | 0 | 951.9 | 0 | 0
2026-04-17 19:16 | 670.5 |  | 666.3 | 668.7 | 64.5 | 62.7 | 66.5 | 0 | -36 | 36.13 | 0 | 49.7 | 39139.2 | 56836.2 | 4201379 | 0 | 0 | 4637.09 | 76.38 | 72.12 | 100 | 0 | 0 | 952.2 | 0 | 0 | 952.6 | 0 | 0 | 951.4 | 0 | 0 | 952.6 | 0 | 0
2026-04-17 19:17 | 670.2 |  | 665.1 | 668 | 64.4 | 65.2 | 63.8 | 0 | -36.05 | 35.72 | 0 | 49.7 | 39139.2 | 56836.2 | 4201379 | 0 | 0 | 4637.09 | 76.38 | 72.12 | 100 | 0 | 0 | 950 | 0 | 0 | 949.8 | 0 | 0 | 951.3 | 0 | 0 | 950.5 | 0 | 0
2026-04-17 19:18 | 669.5 |  | 665.6 | 668.4 | 64.2 | 65.7 | 63.6 | 0 | -35.82 | 35.61 | 0 | 49.7 | 39139.2 | 56836.2 | 4201379 | 0 | 0 | 4637.09 | 76.38 | 72.13 | 100 | 0 | 0 | 951 | 0 | 0 | 951.3 | 0 | 0 | 950.1 | 0 | 0 | 950.9 | 0 | 0
2026-04-17 19:19 | 670.3 |  | 665.5 | 668.2 | 64.4 | 63.6 | 64 | 0 | -34.92 | 34.94 | 0 | 49.7 | 39139.2 | 56836.2 | 4201379 | 0 | 0 | 4637.09 | 76.38 | 72.13 | 100 | 0 | 0 | 951.7 | 0 | 0 | 951.6 | 0 | 0 | 950.8 | 0 | 0 | 951.6 | 0 | 0
2026-04-17 19:20 | 670.1 |  | 665.5 | 668.5 | 63.7 | 64.9 | 64.8 | 0 | -36.53 | 36.78 | 0 | 49.8 | 39139.2 | 56836.2 | 4201379 | 0 | 0 | 4637.09 | 76.38 | 72.13 | 100 | 0 | 0 | 951.1 | 0 | 0 | 950.4 | 0 | 0 | 950.5 | 0 | 0 | 950.5 | 0 | 0
2026-04-17 19:21 | 669.8 |  | 664.8 | 668.3 | 63.5 | 65 | 65.4 | 0 | -36.14 | 37.42 | 0 | 49.8 | 39139.2 | 56836.2 | 4201379 | 0 | 0 | 4637.09 | 76.38 | 72.13 | 100 | 0 | 0 | 950.8 | 0 | 0 | 950.5 | 0 | 0 | 951.2 | 0 | 0 | 950.6 | 0 | 0
2026-04-17 19:22 | 670 |  | 665.2 | 668.4 | 66.3 | 67.5 | 67.4 | 0 | -34.43 | 34.7 | 0 | 49.8 | 39139.2 | 56836.2 | 4201379 | 0 | 0 | 4637.09 | 76.38 | 72.13 | 100 | 0 | 0 | 950.6 | 0 | 0 | 950.4 | 0 | 0 | 950.9 | 0 | 0 | 950.7 | 0 | 0
2026-04-17 19:23 | 669.6 |  | 664.5 | 667.8 | 62.9 | 65.1 | 65.9 | 0 | -35.38 | 35.38 | 0 | 49.8 | 39139.2 | 56836.2 | 4201379 | 0 | 0 | 4637.09 | 76.38 | 72.13 | 100 | 0 | 0 | 950.5 | 0 | 0 | 950.9 | 0 | 0 | 950.2 | 0 | 0 | 951.1 | 0 | 0
2026-04-17 19:24 | 669.7 |  | 664.8 | 668.1 | 63.8 | 64.2 | 62.8 | 0 | -35.98 | 35.37 | 0 | 49.8 | 39139.2 | 56836.2 | 4201379 | 0 | 0 | 4637.09 | 76.38 | 72.13 | 100 | 0 | 0 | 951.6 | 0 | 0 | 950.3 | 0 | 0 | 949.9 | 0 | 0 | 950.4 | 0 | 0
2026-04-17 19:25 | 670.5 |  | 665 | 668.1 | 64.6 | 64.7 | 63.7 | 0 | -36.83 | 36.83 | 0 | 49.8 | 39139.2 | 56836.2 | 4201379 | 0 | 0 | 4637.09 | 76.38 | 72.13 | 100 | 0 | 0 | 951.2 | 0 | 0 | 950.3 | 0 | 0 | 951.5 | 0 | 0 | 951 | 0 | 0
2026-04-17 19:26 | 670.1 |  | 665.1 | 668.4 | 66.5 | 68.7 | 68.3 | 0 | -35.17 | 35.83 | 0 | 49.8 | 39139.2 | 56836.2 | 4201379 | 0 | 0 | 4637.09 | 76.38 | 72.13 | 100 | 0 | 0 | 950.9 | 0 | 0 | 950.6 | 0 | 0 | 951.1 | 0 | 0 | 950.8 | 0 | 0
2026-04-17 19:27 | 669.8 |  | 665.5 | 668 | 65.3 | 66.5 | 64.5 | 0 | -35.47 | 35.25 | 0 | 49.9 | 39139.2 | 56836.2 | 4201379 | 0 | 0 | 4637.09 | 76.38 | 72.13 | 100 | 0 | 0 | 951.6 | 0 | 0 | 950.5 | 0 | 0 | 950.5 | 0 | 0 | 951.3 | 0 | 0
2026-04-17 19:28 | 670 |  | 665.4 | 668.7 | 64.1 | 66.1 | 66.8 | 0 | -36.94 | 37.39 | 0 | 49.9 | 39139.2 | 56836.2 | 4201379 | 0 | 0 | 4637.09 | 76.38 | 72.13 | 100 | 0 | 0 | 951.9 | 0 | 0 | 950.8 | 0 | 0 | 951.7 | 0 | 0 | 950.6 | 0 | 0
2026-04-17 19:29 | 669.9 |  | 664.9 | 668.6 | 65.9 | 66.9 | 66.7 | 0 | -35.8 | 36.04 | 0 | 49.8 | 39139.2 | 56836.2 | 4201379 | 0 | 0 | 4637.09 | 76.38 | 72.13 | 100 | 0 | 0 | 950.6 | 0 | 0 | 950.5 | 0 | 0 | 951 | 0 | 0 | 950.7 | 0 | 0
2026-04-17 19:30 | 670.6 |  | 665.5 | 668.9 | 66.2 | 67.3 | 65.4 | 0 | -36.7 | 36.79 | 0 | 49.9 | 39139.2 | 56836.2 | 4201379 | 0 | 0 | 4637.09 | 76.38 | 72.13 | 100 | 0 | 0 | 950.8 | 0 | 0 | 950.9 | 0 | 0 | 950.9 | 0 | 0 | 951.1 | 0 | 0
2026-04-17 19:31 | 669.6 |  | 665.7 | 669 | 64.5 | 64 | 64.7 | 0 | -36.46 | 36.4 | 0 | 49.9 | 39139.2 | 56836.2 | 4201379 | 0 | 0 | 4637.09 | 76.38 | 72.13 | 100 | 0 | 0 | 951 | 0 | 0 | 951.2 | 0 | 0 | 951 | 0 | 0 | 950.3 | 0 | 0
2026-04-17 19:32 | 669.6 |  | 665.6 | 668.9 | 65.9 | 63.9 | 65.6 | 0 | -35.7 | 35.24 | 0 | 49.9 | 39139.2 | 56836.2 | 4201379 | 0 | 0 | 4637.09 | 76.38 | 72.13 | 100 | 0 | 0 | 951 | 0 | 0 | 951.3 | 0 | 0 | 950.7 | 0 | 0 | 951.5 | 0 | 0
2026-04-17 19:33 | 669.2 |  | 665.8 | 668.7 | 65 | 66.2 | 66.9 | 0 | -36.12 | 36.85 | 0 | 49.9 | 39139.2 | 56836.2 | 4201379 | 0 | 0 | 4637.09 | 76.38 | 72.13 | 100 | 0 | 0 | 950.6 | 0 | 0 | 951.7 | 0 | 0 | 950.4 | 0 | 0 | 951.6 | 0 | 0
2026-04-17 19:34 | 670.3 |  | 665.9 | 669.1 | 65.8 | 63.9 | 67.2 | 0 | -36.72 | 36.72 | 0 | 50 | 39139.2 | 56836.2 | 4201379 | 0 | 0 | 4637.09 | 76.38 | 72.13 | 100 | 0 | 0 | 950.6 | 0 | 0 | 951 | 0 | 0 | 950.5 | 0 | 0 | 951.4 | 0 | 0
2026-04-17 19:35 | 669.4 |  | 665.9 | 669 | 62 | 65.3 | 62.6 | 0 | -34.8 | 34.8 | 0 | 49.9 | 39139.2 | 56836.2 | 4201379 | 0 | 0 | 4637.09 | 76.38 | 72.13 | 100 | 0 | 0 | 950.9 | 0 | 0 | 952.2 | 0 | 0 | 950.7 | 0 | 0 | 951.9 | 0 | 0
2026-04-17 19:36 | 671.4 |  | 666.1 | 669.4 | 63 | 61.5 | 61 | 0 | -35.5 | 35.71 | 0 | 50 | 39139.2 | 56836.2 | 4201379 | 0 | 0 | 4637.09 | 76.38 | 72.13 | 100 | 0 | 0 | 951.2 | 0 | 0 | 951.6 | 0 | 0 | 951 | 0 | 0 | 951.6 | 0 | 0
2026-04-17 19:37 | 670.9 |  | 665.9 | 669.2 | 63.6 | 65.5 | 61.6 | 0 | -35.51 | 35.49 | 0 | 50 | 39139.2 | 56836.2 | 4201379 | 0 | 0 | 4637.09 | 76.38 | 72.13 | 100 | 0 | 0 | 950.6 | 0 | 0 | 951.7 | 0 | 0 | 950.3 | 0 | 0 | 950.7 | 0 | 0
2026-04-17 19:38 | 670 |  | 666.2 | 669.5 | 60.4 | 60.5 | 63.6 | 0 | -36.22 | 35.68 | 0 | 50 | 39139.2 | 56836.2 | 4201379 | 0 | 0 | 4637.09 | 76.38 | 72.13 | 100 | 0 | 0 | 951.7 | 0 | 0 | 950.5 | 0 | 0 | 950.9 | 0 | 0 | 951.1 | 0 | 0
2026-04-17 19:39 | 670 |  | 666.8 | 668.1 | 47.5 | 50.1 | 47 | 0 | -27.24 | 27.24 | 0 | 50 | 39139.2 | 56836.2 | 4201379 | 0 | 0 | 4637.09 | 76.38 | 72.13 | 100 | 0 | 0 | 951.5 | 0 | 0 | 950.8 | 0 | 0 | 950.2 | 0 | 0 | 408.6 | 0 | 0
2026-04-17 19:40 | 670.4 |  | 666.5 | 669.7 | 49.5 | 47.2 | 51.5 | 0 | -26.69 | 27.98 | 0 | 50 | 39139.2 | 56836.2 | 4201379 | 0 | 0 | 4637.09 | 76.38 | 72.13 | 100 | 0 | 0 | 951.6 | 0 | 0 | 950.9 | 0 | 0 | 951.4 | 0 | 0 | 346.3 | 0 | 0
2026-04-17 19:41 | 669.5 |  | 666.6 | 668.8 | 35.7 | 36 | 35 | 0 | -16.38 | 16.38 | 0 | 50 | 39139.2 | 56836.2 | 4201379 | 0 | 0 | 4637.09 | 76.38 | 72.13 | 100 | 0 | 0 | 951.5 | 0 | 0 | 740.8 | 0 | 0 | 951.2 | 0 | 0 | 298.2 | 0 | 0
2026-04-17 19:42 | 669.3 |  | 666.4 | 668.8 | 0 | 0 | 0 | 0 | 0 | 0 | 0 | 50 | 39139.2 | 56836.2 | 4201379 | 0 | 0 | 4637.09 | 76.38 | 72.13 | 100 | 0 | 0 | 330.6 | 0 | 0 | 296.6 | 0 | 0 | 328.4 | 0 | 0 | 267 | 0 | 0
2026-04-17 19:43 | 671 |  | 665.4 | 668.8 | 0 | 0 | 0 | 0 | 0 | 0 | 0 | 50 | 39139.2 | 56836.2 | 4201379 | 0 | 0 | 4637.09 | 76.38 | 72.13 | 100 | 0 | 0 | 242.7 | 0 | 0 | 233 | 0 | 0 | 249.4 | 0 | 0 | 228.2 | 0 | 0
2026-04-17 19:44 | 669.5 |  | 666.5 | 669.6 | 0 | 0 | 0 | 0 | 0 | 0 | 0 | 50 | 39139.2 | 56836.2 | 4201379 | 0 | 0 | 4637.09 | 76.38 | 72.13 | 100 | 0 | 0 | 211.4 | 0 | 0 | 204.6 | 0 | 0 | 219.4 | 0 | 0 | 202.9 | 0 | 0
2026-04-17 19:45 | 670.1 |  | 666.2 | 669.5 | 0 | 0 | 0 | 0 | 0 | 0 | 0 | 50 | 39139.2 | 56836.2 | 4201379 | 0 | 0 | 4637.09 | 76.38 | 72.13 | 100 | 0 | 0 | 178.7 | 0 | 0 | 173.3 | 0 | 0 | 185.7 | 0 | 0 | 171.9 | 0 | 0
2026-04-17 19:46 | 669.1 |  | 665.8 | 669.3 | 0 | 0 | 0 | 0 | 0 | 0 | 0 | 50 | 39139.2 | 56836.2 | 4201379 | 0 | 0 | 4637.09 | 76.38 | 72.13 | 100 | 0 | 0 | 150.2 | 0 | 0 | 146 | 0 | 0 | 157.1 | 0 | 0 | 151.4 | 0 | 0
2026-04-17 19:47 | 671.3 |  | 664.9 | 668.2 | 0 | 0 | 0 | 0 | 0 | 0 | 0 | 50 | 39139.2 | 56836.2 | 4201379 | 0 | 0 | 4637.09 | 76.38 | 72.13 | 100 | 0 | 0 | 131.8 | 0 | 0 | 127.8 | 0 | 0 | 137.8 | 0 | 0 | 127.3 | 0 | 0
2026-04-17 19:48 | 671 |  | 665.5 | 668.2 | 0 | 0 | 0 | 0 | 0 | 0 | 0 | 50 | 39139.2 | 56836.2 | 4201379 | 0 | 0 | 4637.09 | 76.38 | 72.13 | 100 | 0 | 0 | 109.7 | 0 | 0 | 106.3 | 0 | 0 | 115 | 0 | 0 | 106 | 0 | 0
2026-04-17 19:49 | 671.1 |  | 666.3 | 669.2 | 0 | 0 | 0 | 0 | 0 | 0 | 0 | 50 | 39139.2 | 56836.2 | 4201379 | 0 | 0 | 4637.09 | 76.38 | 72.13 | 100 | 0 | 0 | 96 | 0 | 0 | 92.9 | 0 | 0 | 100.5 | 0 | 0 | 92.7 | 0 | 0
2026-04-17 19:50 | 671 |  | 665.6 | 668.8 | 0 | 0 | 0 | 0 | 0 | 0 | 0 | 50 | 39139.2 | 56836.2 | 4201379 | 0 | 0 | 4637.09 | 76.38 | 72.13 | 100 | 0 | 0 | 34.2 | 0 | 0 | 26 | 0 | 0 | 31.3 | 0 | 0 | 81.1 | 0 | 0
2026-04-17 19:51 | 671.4 |  | 665 | 668.6 | 0 | 0 | 0 | 0 | 0 | 0 | 0 | 50 | 39139.2 | 56836.2 | 4201379 | 0 | 0 | 4637.09 | 76.38 | 72.13 | 100 | 0 | 0 | 28.5 | 0 | 0 | 28.4 | 0 | 0 | 28.8 | 0 | 0 | 27.5 | 0 | 0
2026-04-17 19:52 | 671.4 |  | 665 | 668.6 | 0 | 0 | 0 | 0 | 0 | 0 | 0 | 50 | 39139.2 | 56836.2 | 4201379 | 0 | 0 | 4637.09 | 76.38 | 72.13 | 100 | 0 | 0 | 28.5 | 0 | 0 | 28.4 | 0 | 0 | 28.8 | 0 | 0 | 27.5 | 0 | 0
2026-04-17 19:53 | 671.4 |  | 665 | 668.6 | 0 | 0 | 0 | 0 | 0 | 0 | 0 | 50 | 39139.2 | 56836.2 | 4201379 | 0 | 0 | 4637.09 | 76.38 | 72.13 | 100 | 0 | 0 | 28.5 | 0 | 0 | 28.4 | 0 | 0 | 28.8 | 0 | 0 | 27.5 | 0 | 0
2026-04-17 19:54 | 671.4 |  | 665 | 668.6 | 0 | 0 | 0 | 0 | 0 | 0 | 0 | 50 | 39139.2 | 56836.2 | 4201379 | 0 | 0 | 4637.09 | 76.38 | 72.13 | 100 | 0 | 0 | 28.5 | 0 | 0 | 28.4 | 0 | 0 | 28.8 | 0 | 0 | 27.5 | 0 | 0
2026-04-17 19:55 | 671.4 |  | 665 | 668.6 | 0 | 0 | 0 | 0 | 0 | 0 | 0 | 50 | 39139.2 | 56836.2 | 4201379 | 0 | 0 | 4637.09 | 76.38 | 72.13 | 100 | 0 | 0 | 28.5 | 0 | 0 | 28.4 | 0 | 0 | 28.8 | 0 | 0 | 27.5 | 0 | 0
2026-04-17 19:56 | 671.4 |  | 665 | 668.6 | 0 | 0 | 0 | 0 | 0 | 0 | 0 | 50 | 39139.2 | 56836.2 | 4201379 | 0 | 0 | 4637.09 | 76.38 | 72.13 | 100 | 0 | 0 | 28.5 | 0 | 0 | 28.4 | 0 | 0 | 28.8 | 0 | 0 | 27.5 | 0 | 0
2026-04-17 19:57 | 671.4 |  | 665 | 668.6 | 0 | 0 | 0 | 0 | 0 | 0 | 0 | 50 | 39139.2 | 56836.2 | 4201379 | 0 | 0 | 4637.09 | 76.38 | 72.13 | 100 | 0 | 0 | 28.5 | 0 | 0 | 28.4 | 0 | 0 | 28.8 | 0 | 0 | 27.5 | 0 | 0
2026-04-17 19:58 | 671.4 |  | 665 | 668.6 | 0 | 0 | 0 | 0 | 0 | 0 | 0 | 50 | 39139.2 | 56836.2 | 4201379 | 0 | 0 | 4637.09 | 76.38 | 72.13 | 100 | 0 | 0 | 28.5 | 0 | 0 | 28.4 | 0 | 0 | 28.8 | 0 | 0 | 27.5 | 0 | 0
2026-04-17 19:59 | 671.4 |  | 665 | 668.6 | 0 | 0 | 0 | 0 | 0 | 0 | 0 | 50 | 39139.2 | 56836.2 | 4201379 | 0 | 0 | 4637.09 | 76.38 | 72.13 | 100 | 0 | 0 | 28.5 | 0 | 0 | 28.4 | 0 | 0 | 28.8 | 0 | 0 | 27.5 | 0 | 0
2026-04-17 20:00 | 671.4 |  | 665 | 668.6 | 0 | 0 | 0 | 0 | 0 | 0 | 0 | 50 | 39139.2 | 56836.2 | 4201379 | 0 | 0 | 4637.09 | 76.38 | 72.13 | 100 | 0 | 0 | 28.5 | 0 | 0 | 28.4 | 0 | 0 | 28.8 | 0 | 0 | 27.5 | 0 | 0
2026-04-17 20:01 | 671.4 |  | 665 | 668.6 | 0 | 0 | 0 | 0 | 0 | 0 | 0 | 50 | 39139.2 | 56836.2 | 4201379 | 0 | 0 | 4637.09 | 76.38 | 72.13 | 100 | 0 | 0 | 28.5 | 0 | 0 | 28.4 | 0 | 0 | 28.8 | 0 | 0 | 27.5 | 0 | 0
2026-04-17 20:02 | 671.4 |  | 665 | 668.6 | 0 | 0 | 0 | 0 | 0 | 0 | 0 | 50 | 39139.2 | 56836.2 | 4201379 | 0 | 0 | 4637.09 | 76.38 | 72.13 | 100 | 0 | 0 | 28.5 | 0 | 0 | 28.4 | 0 | 0 | 28.8 | 0 | 0 | 27.5 | 0 | 0
2026-04-17 20:03 | 671.4 |  | 665 | 668.6 | 0 | 0 | 0 | 0 | 0 | 0 | 0 | 50 | 39139.2 | 56836.2 | 4201379 | 0 | 0 | 4637.09 | 76.38 | 72.13 | 100 | 0 | 0 | 28.5 | 0 | 0 | 28.4 | 0 | 0 | 28.8 | 0 | 0 | 27.5 | 0 | 0
2026-04-17 20:04 | 671.4 |  | 665 | 668.6 | 0 | 0 | 0 | 0 | 0 | 0 | 0 | 50 | 39139.2 | 56836.2 | 4201379 | 0 | 0 | 4637.09 | 76.38 | 72.13 | 100 | 0 | 0 | 28.5 | 0 | 0 | 28.4 | 0 | 0 | 28.8 | 0 | 0 | 27.5 | 0 | 0
2026-04-17 20:05 | 671.4 |  | 665 | 668.6 | 0 | 0 | 0 | 0 | 0 | 0 | 0 | 50 | 39139.2 | 56836.2 | 4201379 | 0 | 0 | 4637.09 | 76.38 | 72.13 | 100 | 0 | 0 | 28.5 | 0 | 0 | 28.4 | 0 | 0 | 28.8 | 0 | 0 | 27.5 | 0 | 0
2026-04-17 20:06 | 671.4 |  | 665 | 668.6 | 0 | 0 | 0 | 0 | 0 | 0 | 0 | 50 | 39139.2 | 56836.2 | 4201379 | 0 | 0 | 4637.09 | 76.38 | 72.13 | 100 | 0 | 0 | 28.5 | 0 | 0 | 28.4 | 0 | 0 | 28.8 | 0 | 0 | 27.5 | 0 | 0
2026-04-17 20:07 | 671.4 |  | 665 | 668.6 | 0 | 0 | 0 | 0 | 0 | 0 | 0 | 50 | 39139.2 | 56836.2 | 4201379 | 0 | 0 | 4637.09 | 76.38 | 72.13 | 100 | 0 | 0 | 28.5 | 0 | 0 | 28.4 | 0 | 0 | 28.8 | 0 | 0 | 27.5 | 0 | 0
2026-04-17 20:08 | 671.4 |  | 665 | 668.6 | 0 | 0 | 0 | 0 | 0 | 0 | 0 | 50 | 39139.2 | 56836.2 | 4201379 | 0 | 0 | 4637.09 | 76.38 | 72.13 | 100 | 0 | 0 | 28.5 | 0 | 0 | 28.4 | 0 | 0 | 28.8 | 0 | 0 | 27.5 | 0 | 0
2026-04-17 20:09 | 671.4 |  | 665 | 668.6 | 0 | 0 | 0 | 0 | 0 | 0 | 0 | 50 | 39139.2 | 56836.2 | 4201379 | 0 | 0 | 4637.09 | 76.38 | 72.13 | 100 | 0 | 0 | 28.5 | 0 | 0 | 28.4 | 0 | 0 | 28.8 | 0 | 0 | 27.5 | 0 | 0
2026-04-17 20:10 | 671.4 |  | 665 | 668.6 | 0 | 0 | 0 | 0 | 0 | 0 | 0 | 50 | 39139.2 | 56836.2 | 4201379 | 0 | 0 | 4637.09 | 76.38 | 72.13 | 100 | 0 | 0 | 28.5 | 0 | 0 | 28.4 | 0 | 0 | 28.8 | 0 | 0 | 27.5 | 0 | 0
2026-04-17 20:11 | 671.4 |  | 665 | 668.6 | 0 | 0 | 0 | 0 | 0 | 0 | 0 | 50 | 39139.2 | 56836.2 | 4201379 | 0 | 0 | 4637.09 | 76.38 | 72.13 | 100 | 0 | 0 | 28.5 | 0 | 0 | 28.4 | 0 | 0 | 28.8 | 0 | 0 | 27.5 | 0 | 0
2026-04-17 20:12 | 671.4 |  | 665 | 668.6 | 0 | 0 | 0 | 0 | 0 | 0 | 0 | 50 | 39139.2 | 56836.2 | 4201379 | 0 | 0 | 4637.09 | 76.38 | 72.13 | 100 | 0 | 0 | 28.5 | 0 | 0 | 28.4 | 0 | 0 | 28.8 | 0 | 0 | 27.5 | 0 | 0
2026-04-17 20:13 | 671.4 |  | 665 | 668.6 | 0 | 0 | 0 | 0 | 0 | 0 | 0 | 50 | 39139.2 | 56836.2 | 4201379 | 0 | 0 | 4637.09 | 76.38 | 72.13 | 100 | 0 | 0 | 28.5 | 0 | 0 | 28.4 | 0 | 0 | 28.8 | 0 | 0 | 27.5 | 0 | 0
2026-04-17 20:14 | 671.4 |  | 665 | 668.6 | 0 | 0 | 0 | 0 | 0 | 0 | 0 | 50 | 39139.2 | 56836.2 | 4201379 | 0 | 0 | 4637.09 | 76.38 | 72.13 | 100 | 0 | 0 | 28.5 | 0 | 0 | 28.4 | 0 | 0 | 28.8 | 0 | 0 | 27.5 | 0 | 0
2026-04-17 20:15 | 671.4 |  | 665 | 668.6 | 0 | 0 | 0 | 0 | 0 | 0 | 0 | 50 | 39139.2 | 56836.2 | 4201379 | 0 | 0 | 4637.09 | 76.38 | 72.13 | 100 | 0 | 0 | 28.5 | 0 | 0 | 28.4 | 0 | 0 | 28.8 | 0 | 0 | 27.5 | 0 | 0
2026-04-17 20:16 | 671.4 |  | 665 | 668.6 | 0 | 0 | 0 | 0 | 0 | 0 | 0 | 50 | 39139.2 | 56836.2 | 4201379 | 0 | 0 | 4637.09 | 76.38 | 72.13 | 100 | 0 | 0 | 28.5 | 0 | 0 | 28.4 | 0 | 0 | 28.8 | 0 | 0 | 27.5 | 0 | 0
2026-04-17 20:17 | 671.4 |  | 665 | 668.6 | 0 | 0 | 0 | 0 | 0 | 0 | 0 | 50 | 39139.2 | 56836.2 | 4201379 | 0 | 0 | 4637.09 | 76.38 | 72.13 | 100 | 0 | 0 | 28.5 | 0 | 0 | 28.4 | 0 | 0 | 28.8 | 0 | 0 | 27.5 | 0 | 0
2026-04-17 20:18 | 671.4 |  | 665 | 668.6 | 0 | 0 | 0 | 0 | 0 | 0 | 0 | 50 | 39139.2 | 56836.2 | 4201379 | 0 | 0 | 4637.09 | 76.38 | 72.13 | 100 | 0 | 0 | 28.5 | 0 | 0 | 28.4 | 0 | 0 | 28.8 | 0 | 0 | 27.5 | 0 | 0
2026-04-17 20:19 | 671.4 |  | 665 | 668.6 | 0 | 0 | 0 | 0 | 0 | 0 | 0 | 50 | 39139.2 | 56836.2 | 4201379 | 0 | 0 | 4637.09 | 76.38 | 72.13 | 100 | 0 | 0 | 28.5 | 0 | 0 | 28.4 | 0 | 0 | 28.8 | 0 | 0 | 27.5 | 0 | 0
2026-04-17 20:20 | 671.4 |  | 665 | 668.6 | 0 | 0 | 0 | 0 | 0 | 0 | 0 | 50 | 39139.2 | 56836.2 | 4201379 | 0 | 0 | 4637.09 | 76.38 | 72.13 | 100 | 0 | 0 | 28.5 | 0 | 0 | 28.4 | 0 | 0 | 28.8 | 0 | 0 | 27.5 | 0 | 0
2026-04-17 20:21 | 671.4 |  | 665 | 668.6 | 0 | 0 | 0 | 0 | 0 | 0 | 0 | 50 | 39139.2 | 56836.2 | 4201379 | 0 | 0 | 4637.09 | 76.38 | 72.13 | 100 | 0 | 0 | 28.5 | 0 | 0 | 28.4 | 0 | 0 | 28.8 | 0 | 0 | 27.5 | 0 | 0
2026-04-17 20:22 | 671.4 |  | 665 | 668.6 | 0 | 0 | 0 | 0 | 0 | 0 | 0 | 50 | 39139.2 | 56836.2 | 4201379 | 0 | 0 | 4637.09 | 76.38 | 72.13 | 100 | 0 | 0 | 28.5 | 0 | 0 | 28.4 | 0 | 0 | 28.8 | 0 | 0 | 27.5 | 0 | 0
2026-04-17 20:23 | 671.4 |  | 665 | 668.6 | 0 | 0 | 0 | 0 | 0 | 0 | 0 | 50 | 39139.2 | 56836.2 | 4201379 | 0 | 0 | 4637.09 | 76.38 | 72.13 | 100 | 0 | 0 | 28.5 | 0 | 0 | 28.4 | 0 | 0 | 28.8 | 0 | 0 | 27.5 | 0 | 0
2026-04-17 20:24 | 671.4 |  | 665 | 668.6 | 0 | 0 | 0 | 0 | 0 | 0 | 0 | 50 | 39139.2 | 56836.2 | 4201379 | 0 | 0 | 4637.09 | 76.38 | 72.13 | 100 | 0 | 0 | 28.5 | 0 | 0 | 28.4 | 0 | 0 | 28.8 | 0 | 0 | 27.5 | 0 | 0
2026-04-17 20:25 | 671.4 |  | 665 | 668.6 | 0 | 0 | 0 | 0 | 0 | 0 | 0 | 50 | 39139.2 | 56836.2 | 4201379 | 0 | 0 | 4637.09 | 76.38 | 72.13 | 100 | 0 | 0 | 28.5 | 0 | 0 | 28.4 | 0 | 0 | 28.8 | 0 | 0 | 27.5 | 0 | 0
2026-04-17 20:26 | 671.4 |  | 665 | 668.6 | 0 | 0 | 0 | 0 | 0 | 0 | 0 | 50 | 39139.2 | 56836.2 | 4201379 | 0 | 0 | 4637.09 | 76.38 | 72.13 | 100 | 0 | 0 | 28.5 | 0 | 0 | 28.4 | 0 | 0 | 28.8 | 0 | 0 | 27.5 | 0 | 0
2026-04-17 20:27 | 671.4 |  | 665 | 668.6 | 0 | 0 | 0 | 0 | 0 | 0 | 0 | 50 | 39139.2 | 56836.2 | 4201379 | 0 | 0 | 4637.09 | 76.38 | 72.13 | 100 | 0 | 0 | 28.5 | 0 | 0 | 28.4 | 0 | 0 | 28.8 | 0 | 0 | 27.5 | 0 | 0
2026-04-17 20:28 | 671.4 |  | 665 | 668.6 | 0 | 0 | 0 | 0 | 0 | 0 | 0 | 50 | 39139.2 | 56836.2 | 4201379 | 0 | 0 | 4637.09 | 76.38 | 72.13 | 100 | 0 | 0 | 28.5 | 0 | 0 | 28.4 | 0 | 0 | 28.8 | 0 | 0 | 27.5 | 0 | 0
2026-04-17 20:29 | 671.4 |  | 665 | 668.6 | 0 | 0 | 0 | 0 | 0 | 0 | 0 | 50 | 39139.2 | 56836.2 | 4201379 | 0 | 0 | 4637.09 | 76.38 | 72.13 | 100 | 0 | 0 | 28.5 | 0 | 0 | 28.4 | 0 | 0 | 28.8 | 0 | 0 | 27.5 | 0 | 0
2026-04-17 20:30 | 671.4 |  | 665 | 668.6 | 0 | 0 | 0 | 0 | 0 | 0 | 0 | 50 | 39139.2 | 56836.2 | 4201379 | 0 | 0 | 4637.09 | 76.38 | 72.13 | 100 | 0 | 0 | 28.5 | 0 | 0 | 28.4 | 0 | 0 | 28.8 | 0 | 0 | 27.5 | 0 | 0
2026-04-17 20:31 | 671.4 |  | 665 | 668.6 | 0 | 0 | 0 | 0 | 0 | 0 | 0 | 50 | 39139.2 | 56836.2 | 4201379 | 0 | 0 | 4637.09 | 76.38 | 72.13 | 100 | 0 | 0 | 28.5 | 0 | 0 | 28.4 | 0 | 0 | 28.8 | 0 | 0 | 27.5 | 0 | 0
2026-04-17 20:32 | 671.4 |  | 665 | 668.6 | 0 | 0 | 0 | 0 | 0 | 0 | 0 | 50 | 39139.2 | 56836.2 | 4201379 | 0 | 0 | 4637.09 | 76.38 | 72.13 | 100 | 0 | 0 | 28.5 | 0 | 0 | 28.4 | 0 | 0 | 28.8 | 0 | 0 | 27.5 | 0 | 0
2026-04-17 20:33 | 671.4 |  | 665 | 668.6 | 0 | 0 | 0 | 0 | 0 | 0 | 0 | 50 | 39139.2 | 56836.2 | 4201379 | 0 | 0 | 4637.09 | 76.38 | 72.13 | 100 | 0 | 0 | 28.5 | 0 | 0 | 28.4 | 0 | 0 | 28.8 | 0 | 0 | 27.5 | 0 | 0
2026-04-17 20:34 | 671.4 |  | 665 | 668.6 | 0 | 0 | 0 | 0 | 0 | 0 | 0 | 50 | 39139.2 | 56836.2 | 4201379 | 0 | 0 | 4637.09 | 76.38 | 72.13 | 100 | 0 | 0 | 28.5 | 0 | 0 | 28.4 | 0 | 0 | 28.8 | 0 | 0 | 27.5 | 0 | 0
2026-04-17 20:35 | 671.4 |  | 665 | 668.6 | 0 | 0 | 0 | 0 | 0 | 0 | 0 | 50 | 39139.2 | 56836.2 | 4201379 | 0 | 0 | 4637.09 | 76.38 | 72.13 | 100 | 0 | 0 | 28.5 | 0 | 0 | 28.4 | 0 | 0 | 28.8 | 0 | 0 | 27.5 | 0 | 0
2026-04-17 20:36 | 671.4 |  | 665 | 668.6 | 0 | 0 | 0 | 0 | 0 | 0 | 0 | 50 | 39139.2 | 56836.2 | 4201379 | 0 | 0 | 4637.09 | 76.38 | 72.13 | 100 | 0 | 0 | 28.5 | 0 | 0 | 28.4 | 0 | 0 | 28.8 | 0 | 0 | 27.5 | 0 | 0
2026-04-17 20:37 | 671.4 |  | 665 | 668.6 | 0 | 0 | 0 | 0 | 0 | 0 | 0 | 50 | 39139.2 | 56836.2 | 4201379 | 0 | 0 | 4637.09 | 76.38 | 72.13 | 100 | 0 | 0 | 28.5 | 0 | 0 | 28.4 | 0 | 0 | 28.8 | 0 | 0 | 27.5 | 0 | 0
2026-04-17 20:38 | 671.4 |  | 665 | 668.6 | 0 | 0 | 0 | 0 | 0 | 0 | 0 | 50 | 39139.2 | 56836.2 | 4201379 | 0 | 0 | 4637.09 | 76.38 | 72.13 | 100 | 0 | 0 | 28.5 | 0 | 0 | 28.4 | 0 | 0 | 28.8 | 0 | 0 | 27.5 | 0 | 0
2026-04-17 20:39 | 671.4 |  | 665 | 668.6 | 0 | 0 | 0 | 0 | 0 | 0 | 0 | 50 | 39139.2 | 56836.2 | 4201379 | 0 | 0 | 4637.09 | 76.38 | 72.13 | 100 | 0 | 0 | 28.5 | 0 | 0 | 28.4 | 0 | 0 | 28.8 | 0 | 0 | 27.5 | 0 | 0
2026-04-17 20:40 | 671.4 |  | 665 | 668.6 | 0 | 0 | 0 | 0 | 0 | 0 | 0 | 50 | 39139.2 | 56836.2 | 4201379 | 0 | 0 | 4637.09 | 76.38 | 72.13 | 100 | 0 | 0 | 28.5 | 0 | 0 | 28.4 | 0 | 0 | 28.8 | 0 | 0 | 27.5 | 0 | 0
2026-04-17 20:41 | 671.4 |  | 665 | 668.6 | 0 | 0 | 0 | 0 | 0 | 0 | 0 | 50 | 39139.2 | 56836.2 | 4201379 | 0 | 0 | 4637.09 | 76.38 | 72.13 | 100 | 0 | 0 | 28.5 | 0 | 0 | 28.4 | 0 | 0 | 28.8 | 0 | 0 | 27.5 | 0 | 0
2026-04-17 20:42 | 671.4 |  | 665 | 668.6 | 0 | 0 | 0 | 0 | 0 | 0 | 0 | 50 | 39139.2 | 56836.2 | 4201379 | 0 | 0 | 4637.09 | 76.38 | 72.13 | 100 | 0 | 0 | 28.5 | 0 | 0 | 28.4 | 0 | 0 | 28.8 | 0 | 0 | 27.5 | 0 | 0
2026-04-17 20:43 | 671.4 |  | 665 | 668.6 | 0 | 0 | 0 | 0 | 0 | 0 | 0 | 50 | 39139.2 | 56836.2 | 4201379 | 0 | 0 | 4637.09 | 76.38 | 72.13 | 100 | 0 | 0 | 28.5 | 0 | 0 | 28.4 | 0 | 0 | 28.8 | 0 | 0 | 27.5 | 0 | 0
2026-04-17 20:44 | 671.4 |  | 665 | 668.6 | 0 | 0 | 0 | 0 | 0 | 0 | 0 | 50 | 39139.2 | 56836.2 | 4201379 | 0 | 0 | 4637.09 | 76.38 | 72.13 | 100 | 0 | 0 | 28.5 | 0 | 0 | 28.4 | 0 | 0 | 28.8 | 0 | 0 | 27.5 | 0 | 0
2026-04-17 20:45 | 671.4 |  | 665 | 668.6 | 0 | 0 | 0 | 0 | 0 | 0 | 0 | 50 | 39139.2 | 56836.2 | 4201379 | 0 | 0 | 4637.09 | 76.38 | 72.13 | 100 | 0 | 0 | 28.5 | 0 | 0 | 28.4 | 0 | 0 | 28.8 | 0 | 0 | 27.5 | 0 | 0
2026-04-17 20:46 | 671.4 |  | 665 | 668.6 | 0 | 0 | 0 | 0 | 0 | 0 | 0 | 50 | 39139.2 | 56836.2 | 4201379 | 0 | 0 | 4637.09 | 76.38 | 72.13 | 100 | 0 | 0 | 28.5 | 0 | 0 | 28.4 | 0 | 0 | 28.8 | 0 | 0 | 27.5 | 0 | 0
2026-04-17 20:47 | 671.4 |  | 665 | 668.6 | 0 | 0 | 0 | 0 | 0 | 0 | 0 | 50 | 39139.2 | 56836.2 | 4201379 | 0 | 0 | 4637.09 | 76.38 | 72.13 | 100 | 0 | 0 | 28.5 | 0 | 0 | 28.4 | 0 | 0 | 28.8 | 0 | 0 | 27.5 | 0 | 0
2026-04-17 20:48 | 671.4 |  | 665 | 668.6 | 0 | 0 | 0 | 0 | 0 | 0 | 0 | 50 | 39139.2 | 56836.2 | 4201379 | 0 | 0 | 4637.09 | 76.38 | 72.13 | 100 | 0 | 0 | 28.5 | 0 | 0 | 28.4 | 0 | 0 | 28.8 | 0 | 0 | 27.5 | 0 | 0
2026-04-17 20:49 | 671.4 |  | 665 | 668.6 | 0 | 0 | 0 | 0 | 0 | 0 | 0 | 50 | 39139.2 | 56836.2 | 4201379 | 0 | 0 | 4637.09 | 76.38 | 72.13 | 100 | 0 | 0 | 28.5 | 0 | 0 | 28.4 | 0 | 0 | 28.8 | 0 | 0 | 27.5 | 0 | 0
2026-04-17 20:50 | 671.4 |  | 665 | 668.6 | 0 | 0 | 0 | 0 | 0 | 0 | 0 | 50 | 39139.2 | 56836.2 | 4201379 | 0 | 0 | 4637.09 | 76.38 | 72.13 | 100 | 0 | 0 | 28.5 | 0 | 0 | 28.4 | 0 | 0 | 28.8 | 0 | 0 | 27.5 | 0 | 0
2026-04-17 20:51 | 671.4 |  | 665 | 668.6 | 0 | 0 | 0 | 0 | 0 | 0 | 0 | 50 | 39139.2 | 56836.2 | 4201379 | 0 | 0 | 4637.09 | 76.38 | 72.13 | 100 | 0 | 0 | 28.5 | 0 | 0 | 28.4 | 0 | 0 | 28.8 | 0 | 0 | 27.5 | 0 | 0
2026-04-17 20:52 | 671.4 |  | 665 | 668.6 | 0 | 0 | 0 | 0 | 0 | 0 | 0 | 50 | 39139.2 | 56836.2 | 4201379 | 0 | 0 | 4637.09 | 76.38 | 72.13 | 100 | 0 | 0 | 28.5 | 0 | 0 | 28.4 | 0 | 0 | 28.8 | 0 | 0 | 27.5 | 0 | 0
2026-04-17 20:53 | 671.4 |  | 665 | 668.6 | 0 | 0 | 0 | 0 | 0 | 0 | 0 | 50 | 39139.2 | 56836.2 | 4201379 | 0 | 0 | 4637.09 | 76.38 | 72.13 | 100 | 0 | 0 | 28.5 | 0 | 0 | 28.4 | 0 | 0 | 28.8 | 0 | 0 | 27.5 | 0 | 0
2026-04-17 20:54 | 671.4 |  | 665 | 668.6 | 0 | 0 | 0 | 0 | 0 | 0 | 0 | 50 | 39139.2 | 56836.2 | 4201379 | 0 | 0 | 4637.09 | 76.38 | 72.13 | 100 | 0 | 0 | 28.5 | 0 | 0 | 28.4 | 0 | 0 | 28.8 | 0 | 0 | 27.5 | 0 | 0
2026-04-17 20:55 | 671.4 |  | 665 | 668.6 | 0 | 0 | 0 | 0 | 0 | 0 | 0 | 50 | 39139.2 | 56836.2 | 4201379 | 0 | 0 | 4637.09 | 76.38 | 72.13 | 100 | 0 | 0 | 28.5 | 0 | 0 | 28.4 | 0 | 0 | 28.8 | 0 | 0 | 27.5 | 0 | 0
2026-04-17 20:56 | 671.4 |  | 665 | 668.6 | 0 | 0 | 0 | 0 | 0 | 0 | 0 | 50 | 39139.2 | 56836.2 | 4201379 | 0 | 0 | 4637.09 | 76.38 | 72.13 | 100 | 0 | 0 | 28.5 | 0 | 0 | 28.4 | 0 | 0 | 28.8 | 0 | 0 | 27.5 | 0 | 0
2026-04-17 20:57 | 671.4 |  | 665 | 668.6 | 0 | 0 | 0 | 0 | 0 | 0 | 0 | 50 | 39139.2 | 56836.2 | 4201379 | 0 | 0 | 4637.09 | 76.38 | 72.13 | 100 | 0 | 0 | 28.5 | 0 | 0 | 28.4 | 0 | 0 | 28.8 | 0 | 0 | 27.5 | 0 | 0
2026-04-17 20:58 | 671.4 |  | 665 | 668.6 | 0 | 0 | 0 | 0 | 0 | 0 | 0 | 50 | 39139.2 | 56836.2 | 4201379 | 0 | 0 | 4637.09 | 76.38 | 72.13 | 100 | 0 | 0 | 28.5 | 0 | 0 | 28.4 | 0 | 0 | 28.8 | 0 | 0 | 27.5 | 0 | 0
2026-04-17 20:59 | 671.4 |  | 665 | 668.6 | 0 | 0 | 0 | 0 | 0 | 0 | 0 | 50 | 39139.2 | 56836.2 | 4201379 | 0 | 0 | 4637.09 | 76.38 | 72.13 | 100 | 0 | 0 | 28.5 | 0 | 0 | 28.4 | 0 | 0 | 28.8 | 0 | 0 | 27.5 | 0 | 0
2026-04-17 21:00 | 671.4 |  | 665 | 668.6 | 0 | 0 | 0 | 0 | 0 | 0 | 0 | 50 | 39139.2 | 56836.2 | 4201379 | 0 | 0 | 4637.09 | 76.38 | 72.13 | 100 | 0 | 0 | 28.5 | 0 | 0 | 28.4 | 0 | 0 | 28.8 | 0 | 0 | 27.5 | 0 | 0
2026-04-17 21:01 | 671.4 |  | 665 | 668.6 | 0 | 0 | 0 | 0 | 0 | 0 | 0 | 50 | 39139.2 | 56836.2 | 4201379 | 0 | 0 | 4637.09 | 76.38 | 72.13 | 100 | 0 | 0 | 28.5 | 0 | 0 | 28.4 | 0 | 0 | 28.8 | 0 | 0 | 27.5 | 0 | 0
2026-04-17 21:02 | 671.4 |  | 665 | 668.6 | 0 | 0 | 0 | 0 | 0 | 0 | 0 | 50 | 39139.2 | 56836.2 | 4201379 | 0 | 0 | 4637.09 | 76.38 | 72.13 | 100 | 0 | 0 | 28.5 | 0 | 0 | 28.4 | 0 | 0 | 28.8 | 0 | 0 | 27.5 | 0 | 0
2026-04-17 21:03 | 671.4 |  | 665 | 668.6 | 0 | 0 | 0 | 0 | 0 | 0 | 0 | 50 | 39139.2 | 56836.2 | 4201379 | 0 | 0 | 4637.09 | 76.38 | 72.13 | 100 | 0 | 0 | 28.5 | 0 | 0 | 28.4 | 0 | 0 | 28.8 | 0 | 0 | 27.5 | 0 | 0
2026-04-17 21:04 | 671.4 |  | 665 | 668.6 | 0 | 0 | 0 | 0 | 0 | 0 | 0 | 50 | 39139.2 | 56836.2 | 4201379 | 0 | 0 | 4637.09 | 76.38 | 72.13 | 100 | 0 | 0 | 28.5 | 0 | 0 | 28.4 | 0 | 0 | 28.8 | 0 | 0 | 27.5 | 0 | 0
2026-04-17 21:05 | 671.4 |  | 665 | 668.6 | 0 | 0 | 0 | 0 | 0 | 0 | 0 | 50 | 39139.2 | 56836.2 | 4201379 | 0 | 0 | 4637.09 | 76.38 | 72.13 | 100 | 0 | 0 | 28.5 | 0 | 0 | 28.4 | 0 | 0 | 28.8 | 0 | 0 | 27.5 | 0 | 0
2026-04-17 21:06 | 671.4 |  | 665 | 668.6 | 0 | 0 | 0 | 0 | 0 | 0 | 0 | 50 | 39139.2 | 56836.2 | 4201379 | 0 | 0 | 4637.09 | 76.38 | 72.13 | 100 | 0 | 0 | 28.5 | 0 | 0 | 28.4 | 0 | 0 | 28.8 | 0 | 0 | 27.5 | 0 | 0
2026-04-17 21:07 | 671.4 |  | 665 | 668.6 | 0 | 0 | 0 | 0 | 0 | 0 | 0 | 50 | 39139.2 | 56836.2 | 4201379 | 0 | 0 | 4637.09 | 76.38 | 72.13 | 100 | 0 | 0 | 28.5 | 0 | 0 | 28.4 | 0 | 0 | 28.8 | 0 | 0 | 27.5 | 0 | 0
2026-04-17 21:08 | 671.4 |  | 665 | 668.6 | 0 | 0 | 0 | 0 | 0 | 0 | 0 | 50 | 39139.2 | 56836.2 | 4201379 | 0 | 0 | 4637.09 | 76.38 | 72.13 | 100 | 0 | 0 | 28.5 | 0 | 0 | 28.4 | 0 | 0 | 28.8 | 0 | 0 | 27.5 | 0 | 0
2026-04-17 21:09 | 671.4 |  | 665 | 668.6 | 0 | 0 | 0 | 0 | 0 | 0 | 0 | 50 | 39139.2 | 56836.2 | 4201379 | 0 | 0 | 4637.09 | 76.38 | 72.13 | 100 | 0 | 0 | 28.5 | 0 | 0 | 28.4 | 0 | 0 | 28.8 | 0 | 0 | 27.5 | 0 | 0
2026-04-17 21:10 | 671.4 |  | 665 | 668.6 | 0 | 0 | 0 | 0 | 0 | 0 | 0 | 50 | 39139.2 | 56836.2 | 4201379 | 0 | 0 | 4637.09 | 76.38 | 72.13 | 100 | 0 | 0 | 28.5 | 0 | 0 | 28.4 | 0 | 0 | 28.8 | 0 | 0 | 27.5 | 0 | 0
2026-04-17 21:11 | 671.4 |  | 665 | 668.6 | 0 | 0 | 0 | 0 | 0 | 0 | 0 | 50 | 39139.2 | 56836.2 | 4201379 | 0 | 0 | 4637.09 | 76.38 | 72.13 | 100 | 0 | 0 | 28.5 | 0 | 0 | 28.4 | 0 | 0 | 28.8 | 0 | 0 | 27.5 | 0 | 0
2026-04-17 21:12 | 671.4 |  | 665 | 668.6 | 0 | 0 | 0 | 0 | 0 | 0 | 0 | 50 | 39139.2 | 56836.2 | 4201379 | 0 | 0 | 4637.09 | 76.38 | 72.13 | 100 | 0 | 0 | 28.5 | 0 | 0 | 28.4 | 0 | 0 | 28.8 | 0 | 0 | 27.5 | 0 | 0
2026-04-17 21:13 | 671.4 |  | 665 | 668.6 | 0 | 0 | 0 | 0 | 0 | 0 | 0 | 50 | 39139.2 | 56836.2 | 4201379 | 0 | 0 | 4637.09 | 76.38 | 72.13 | 100 | 0 | 0 | 28.5 | 0 | 0 | 28.4 | 0 | 0 | 28.8 | 0 | 0 | 27.5 | 0 | 0
2026-04-17 21:14 | 671.4 |  | 665 | 668.6 | 0 | 0 | 0 | 0 | 0 | 0 | 0 | 50 | 39139.2 | 56836.2 | 4201379 | 0 | 0 | 4637.09 | 76.38 | 72.13 | 100 | 0 | 0 | 28.5 | 0 | 0 | 28.4 | 0 | 0 | 28.8 | 0 | 0 | 27.5 | 0 | 0
2026-04-17 21:15 | 671.4 |  | 665 | 668.6 | 0 | 0 | 0 | 0 | 0 | 0 | 0 | 50 | 39139.2 | 56836.2 | 4201379 | 0 | 0 | 4637.09 | 76.38 | 72.13 | 100 | 0 | 0 | 28.5 | 0 | 0 | 28.4 | 0 | 0 | 28.8 | 0 | 0 | 27.5 | 0 | 0
2026-04-17 21:16 | 671.4 |  | 665 | 668.6 | 0 | 0 | 0 | 0 | 0 | 0 | 0 | 50 | 39139.2 | 56836.2 | 4201379 | 0 | 0 | 4637.09 | 76.38 | 72.13 | 100 | 0 | 0 | 28.5 | 0 | 0 | 28.4 | 0 | 0 | 28.8 | 0 | 0 | 27.5 | 0 | 0
2026-04-17 21:17 | 671.4 |  | 665 | 668.6 | 0 | 0 | 0 | 0 | 0 | 0 | 0 | 50 | 39139.2 | 56836.2 | 4201379 | 0 | 0 | 4637.09 | 76.38 | 72.13 | 100 | 0 | 0 | 28.5 | 0 | 0 | 28.4 | 0 | 0 | 28.8 | 0 | 0 | 27.5 | 0 | 0
2026-04-17 21:18 | 671.4 |  | 665 | 668.6 | 0 | 0 | 0 | 0 | 0 | 0 | 0 | 50 | 39139.2 | 56836.2 | 4201379 | 0 | 0 | 4637.09 | 76.38 | 72.13 | 100 | 0 | 0 | 28.5 | 0 | 0 | 28.4 | 0 | 0 | 28.8 | 0 | 0 | 27.5 | 0 | 0
2026-04-17 21:19 | 671.4 |  | 665 | 668.6 | 0 | 0 | 0 | 0 | 0 | 0 | 0 | 50 | 39139.2 | 56836.2 | 4201379 | 0 | 0 | 4637.09 | 76.38 | 72.13 | 100 | 0 | 0 | 28.5 | 0 | 0 | 28.4 | 0 | 0 | 28.8 | 0 | 0 | 27.5 | 0 | 0
2026-04-17 21:20 | 671.4 |  | 665 | 668.6 | 0 | 0 | 0 | 0 | 0 | 0 | 0 | 50 | 39139.2 | 56836.2 | 4201379 | 0 | 0 | 4637.09 | 76.38 | 72.13 | 100 | 0 | 0 | 28.5 | 0 | 0 | 28.4 | 0 | 0 | 28.8 | 0 | 0 | 27.5 | 0 | 0
2026-04-17 21:21 | 671.4 |  | 665 | 668.6 | 0 | 0 | 0 | 0 | 0 | 0 | 0 | 50 | 39139.2 | 56836.2 | 4201379 | 0 | 0 | 4637.09 | 76.38 | 72.13 | 100 | 0 | 0 | 28.5 | 0 | 0 | 28.4 | 0 | 0 | 28.8 | 0 | 0 | 27.5 | 0 | 0
2026-04-17 21:22 | 671.4 |  | 665 | 668.6 | 0 | 0 | 0 | 0 | 0 | 0 | 0 | 50 | 39139.2 | 56836.2 | 4201379 | 0 | 0 | 4637.09 | 76.38 | 72.13 | 100 | 0 | 0 | 28.5 | 0 | 0 | 28.4 | 0 | 0 | 28.8 | 0 | 0 | 27.5 | 0 | 0
2026-04-17 21:23 | 671.4 |  | 665 | 668.6 | 0 | 0 | 0 | 0 | 0 | 0 | 0 | 50 | 39139.2 | 56836.2 | 4201379 | 0 | 0 | 4637.09 | 76.38 | 72.13 | 100 | 0 | 0 | 28.5 | 0 | 0 | 28.4 | 0 | 0 | 28.8 | 0 | 0 | 27.5 | 0 | 0
2026-04-17 21:24 | 671.4 |  | 665 | 668.6 | 0 | 0 | 0 | 0 | 0 | 0 | 0 | 50 | 39139.2 | 56836.2 | 4201379 | 0 | 0 | 4637.09 | 76.38 | 72.13 | 100 | 0 | 0 | 28.5 | 0 | 0 | 28.4 | 0 | 0 | 28.8 | 0 | 0 | 27.5 | 0 | 0
2026-04-17 21:25 | 671.4 |  | 665 | 668.6 | 0 | 0 | 0 | 0 | 0 | 0 | 0 | 50 | 39139.2 | 56836.2 | 4201379 | 0 | 0 | 4637.09 | 76.38 | 72.13 | 100 | 0 | 0 | 28.5 | 0 | 0 | 28.4 | 0 | 0 | 28.8 | 0 | 0 | 27.5 | 0 | 0
2026-04-17 21:26 | 671.4 |  | 665 | 668.6 | 0 | 0 | 0 | 0 | 0 | 0 | 0 | 50 | 39139.2 | 56836.2 | 4201379 | 0 | 0 | 4637.09 | 76.38 | 72.13 | 100 | 0 | 0 | 28.5 | 0 | 0 | 28.4 | 0 | 0 | 28.8 | 0 | 0 | 27.5 | 0 | 0
2026-04-17 21:27 | 671.4 |  | 665 | 668.6 | 0 | 0 | 0 | 0 | 0 | 0 | 0 | 50 | 39139.2 | 56836.2 | 4201379 | 0 | 0 | 4637.09 | 76.38 | 72.13 | 100 | 0 | 0 | 28.5 | 0 | 0 | 28.4 | 0 | 0 | 28.8 | 0 | 0 | 27.5 | 0 | 0
2026-04-17 21:28 | 671.4 |  | 665 | 668.6 | 0 | 0 | 0 | 0 | 0 | 0 | 0 | 50 | 39139.2 | 56836.2 | 4201379 | 0 | 0 | 4637.09 | 76.38 | 72.13 | 100 | 0 | 0 | 28.5 | 0 | 0 | 28.4 | 0 | 0 | 28.8 | 0 | 0 | 27.5 | 0 | 0
2026-04-17 21:29 | 671.4 |  | 665 | 668.6 | 0 | 0 | 0 | 0 | 0 | 0 | 0 | 50 | 39139.2 | 56836.2 | 4201379 | 0 | 0 | 4637.09 | 76.38 | 72.13 | 100 | 0 | 0 | 28.5 | 0 | 0 | 28.4 | 0 | 0 | 28.8 | 0 | 0 | 27.5 | 0 | 0
2026-04-17 21:30 | 671.4 |  | 665 | 668.6 | 0 | 0 | 0 | 0 | 0 | 0 | 0 | 50 | 39139.2 | 56836.2 | 4201379 | 0 | 0 | 4637.09 | 76.38 | 72.13 | 100 | 0 | 0 | 28.5 | 0 | 0 | 28.4 | 0 | 0 | 28.8 | 0 | 0 | 27.5 | 0 | 0
2026-04-17 21:31 | 671.4 |  | 665 | 668.6 | 0 | 0 | 0 | 0 | 0 | 0 | 0 | 50 | 39139.2 | 56836.2 | 4201379 | 0 | 0 | 4637.09 | 76.38 | 72.13 | 100 | 0 | 0 | 28.5 | 0 | 0 | 28.4 | 0 | 0 | 28.8 | 0 | 0 | 27.5 | 0 | 0
2026-04-17 21:32 | 671.4 |  | 665 | 668.6 | 0 | 0 | 0 | 0 | 0 | 0 | 0 | 50 | 39139.2 | 56836.2 | 4201379 | 0 | 0 | 4637.09 | 76.38 | 72.13 | 100 | 0 | 0 | 28.5 | 0 | 0 | 28.4 | 0 | 0 | 28.8 | 0 | 0 | 27.5 | 0 | 0
2026-04-17 21:33 | 671.4 |  | 665 | 668.6 | 0 | 0 | 0 | 0 | 0 | 0 | 0 | 50 | 39139.2 | 56836.2 | 4201379 | 0 | 0 | 4637.09 | 76.38 | 72.13 | 100 | 0 | 0 | 28.5 | 0 | 0 | 28.4 | 0 | 0 | 28.8 | 0 | 0 | 27.5 | 0 | 0
2026-04-17 21:34 | 671.4 |  | 665 | 668.6 | 0 | 0 | 0 | 0 | 0 | 0 | 0 | 50 | 39139.2 | 56836.2 | 4201379 | 0 | 0 | 4637.09 | 76.38 | 72.13 | 100 | 0 | 0 | 28.5 | 0 | 0 | 28.4 | 0 | 0 | 28.8 | 0 | 0 | 27.5 | 0 | 0
2026-04-17 21:35 | 671.4 |  | 665 | 668.6 | 0 | 0 | 0 | 0 | 0 | 0 | 0 | 50 | 39139.2 | 56836.2 | 4201379 | 0 | 0 | 4637.09 | 76.38 | 72.13 | 100 | 0 | 0 | 28.5 | 0 | 0 | 28.4 | 0 | 0 | 28.8 | 0 | 0 | 27.5 | 0 | 0
2026-04-17 21:36 | 671.4 |  | 665 | 668.6 | 0 | 0 | 0 | 0 | 0 | 0 | 0 | 50 | 39139.2 | 56836.2 | 4201379 | 0 | 0 | 4637.09 | 76.38 | 72.13 | 100 | 0 | 0 | 28.5 | 0 | 0 | 28.4 | 0 | 0 | 28.8 | 0 | 0 | 27.5 | 0 | 0
2026-04-17 21:37 | 671.4 |  | 665 | 668.6 | 0 | 0 | 0 | 0 | 0 | 0 | 0 | 50 | 39139.2 | 56836.2 | 4201379 | 0 | 0 | 4637.09 | 76.38 | 72.13 | 100 | 0 | 0 | 28.5 | 0 | 0 | 28.4 | 0 | 0 | 28.8 | 0 | 0 | 27.5 | 0 | 0
2026-04-17 21:38 | 671.4 |  | 665 | 668.6 | 0 | 0 | 0 | 0 | 0 | 0 | 0 | 50 | 39139.2 | 56836.2 | 4201379 | 0 | 0 | 4637.09 | 76.38 | 72.13 | 100 | 0 | 0 | 28.5 | 0 | 0 | 28.4 | 0 | 0 | 28.8 | 0 | 0 | 27.5 | 0 | 0
2026-04-17 21:39 | 671.4 |  | 665 | 668.6 | 0 | 0 | 0 | 0 | 0 | 0 | 0 | 50 | 39139.2 | 56836.2 | 4201379 | 0 | 0 | 4637.09 | 76.38 | 72.13 | 100 | 0 | 0 | 28.5 | 0 | 0 | 28.4 | 0 | 0 | 28.8 | 0 | 0 | 27.5 | 0 | 0
2026-04-17 21:40 | 671.4 |  | 665 | 668.6 | 0 | 0 | 0 | 0 | 0 | 0 | 0 | 50 | 39139.2 | 56836.2 | 4201379 | 0 | 0 | 4637.09 | 76.38 | 72.13 | 100 | 0 | 0 | 28.5 | 0 | 0 | 28.4 | 0 | 0 | 28.8 | 0 | 0 | 27.5 | 0 | 0
2026-04-17 21:41 | 671.4 |  | 665 | 668.6 | 0 | 0 | 0 | 0 | 0 | 0 | 0 | 50 | 39139.2 | 56836.2 | 4201379 | 0 | 0 | 4637.09 | 76.38 | 72.13 | 100 | 0 | 0 | 28.5 | 0 | 0 | 28.4 | 0 | 0 | 28.8 | 0 | 0 | 27.5 | 0 | 0
2026-04-17 21:42 | 671.4 |  | 665 | 668.6 | 0 | 0 | 0 | 0 | 0 | 0 | 0 | 50 | 39139.2 | 56836.2 | 4201379 | 0 | 0 | 4637.09 | 76.38 | 72.13 | 100 | 0 | 0 | 28.5 | 0 | 0 | 28.4 | 0 | 0 | 28.8 | 0 | 0 | 27.5 | 0 | 0
2026-04-17 21:43 | 671.4 |  | 665 | 668.6 | 0 | 0 | 0 | 0 | 0 | 0 | 0 | 50 | 39139.2 | 56836.2 | 4201379 | 0 | 0 | 4637.09 | 76.38 | 72.13 | 100 | 0 | 0 | 28.5 | 0 | 0 | 28.4 | 0 | 0 | 28.8 | 0 | 0 | 27.5 | 0 | 0
2026-04-17 21:44 | 671.4 |  | 665 | 668.6 | 0 | 0 | 0 | 0 | 0 | 0 | 0 | 50 | 39139.2 | 56836.2 | 4201379 | 0 | 0 | 4637.09 | 76.38 | 72.13 | 100 | 0 | 0 | 28.5 | 0 | 0 | 28.4 | 0 | 0 | 28.8 | 0 | 0 | 27.5 | 0 | 0
2026-04-17 21:45 | 671.4 |  | 665 | 668.6 | 0 | 0 | 0 | 0 | 0 | 0 | 0 | 50 | 39139.2 | 56836.2 | 4201379 | 0 | 0 | 4637.09 | 76.38 | 72.13 | 100 | 0 | 0 | 28.5 | 0 | 0 | 28.4 | 0 | 0 | 28.8 | 0 | 0 | 27.5 | 0 | 0
2026-04-17 21:46 | 671.4 |  | 665 | 668.6 | 0 | 0 | 0 | 0 | 0 | 0 | 0 | 50 | 39139.2 | 56836.2 | 4201379 | 0 | 0 | 4637.09 | 76.38 | 72.13 | 100 | 0 | 0 | 28.5 | 0 | 0 | 28.4 | 0 | 0 | 28.8 | 0 | 0 | 27.5 | 0 | 0
2026-04-17 21:47 | 671.4 |  | 665 | 668.6 | 0 | 0 | 0 | 0 | 0 | 0 | 0 | 50 | 39139.2 | 56836.2 | 4201379 | 0 | 0 | 4637.09 | 76.38 | 72.13 | 100 | 0 | 0 | 28.5 | 0 | 0 | 28.4 | 0 | 0 | 28.8 | 0 | 0 | 27.5 | 0 | 0
2026-04-17 21:48 | 671.4 |  | 665 | 668.6 | 0 | 0 | 0 | 0 | 0 | 0 | 0 | 50 | 39139.2 | 56836.2 | 4201379 | 0 | 0 | 4637.09 | 76.38 | 72.13 | 100 | 0 | 0 | 28.5 | 0 | 0 | 28.4 | 0 | 0 | 28.8 | 0 | 0 | 27.5 | 0 | 0
2026-04-17 21:49 | 671.4 |  | 665 | 668.6 | 0 | 0 | 0 | 0 | 0 | 0 | 0 | 50 | 39139.2 | 56836.2 | 4201379 | 0 | 0 | 4637.09 | 76.38 | 72.13 | 100 | 0 | 0 | 28.5 | 0 | 0 | 28.4 | 0 | 0 | 28.8 | 0 | 0 | 27.5 | 0 | 0
2026-04-17 21:50 | 671.4 |  | 665 | 668.6 | 0 | 0 | 0 | 0 | 0 | 0 | 0 | 50 | 39139.2 | 56836.2 | 4201379 | 0 | 0 | 4637.09 | 76.38 | 72.13 | 100 | 0 | 0 | 28.5 | 0 | 0 | 28.4 | 0 | 0 | 28.8 | 0 | 0 | 27.5 | 0 | 0
2026-04-17 21:51 | 671.4 |  | 665 | 668.6 | 0 | 0 | 0 | 0 | 0 | 0 | 0 | 50 | 39139.2 | 56836.2 | 4201379 | 0 | 0 | 4637.09 | 76.38 | 72.13 | 100 | 0 | 0 | 28.5 | 0 | 0 | 28.4 | 0 | 0 | 28.8 | 0 | 0 | 27.5 | 0 | 0
2026-04-17 21:52 | 671.4 |  | 665 | 668.6 | 0 | 0 | 0 | 0 | 0 | 0 | 0 | 50 | 39139.2 | 56836.2 | 4201379 | 0 | 0 | 4637.09 | 76.38 | 72.13 | 100 | 0 | 0 | 28.5 | 0 | 0 | 28.4 | 0 | 0 | 28.8 | 0 | 0 | 27.5 | 0 | 0
2026-04-17 21:53 | 671.4 |  | 665 | 668.6 | 0 | 0 | 0 | 0 | 0 | 0 | 0 | 50 | 39139.2 | 56836.2 | 4201379 | 0 | 0 | 4637.09 | 76.38 | 72.13 | 100 | 0 | 0 | 28.5 | 0 | 0 | 28.4 | 0 | 0 | 28.8 | 0 | 0 | 27.5 | 0 | 0
2026-04-17 21:54 | 671.4 |  | 665 | 668.6 | 0 | 0 | 0 | 0 | 0 | 0 | 0 | 50 | 39139.2 | 56836.2 | 4201379 | 0 | 0 | 4637.09 | 76.38 | 72.13 | 100 | 0 | 0 | 28.5 | 0 | 0 | 28.4 | 0 | 0 | 28.8 | 0 | 0 | 27.5 | 0 | 0
2026-04-17 21:55 | 671.4 |  | 665 | 668.6 | 0 | 0 | 0 | 0 | 0 | 0 | 0 | 50 | 39139.2 | 56836.2 | 4201379 | 0 | 0 | 4637.09 | 76.38 | 72.13 | 100 | 0 | 0 | 28.5 | 0 | 0 | 28.4 | 0 | 0 | 28.8 | 0 | 0 | 27.5 | 0 | 0
2026-04-17 21:56 | 671.4 |  | 665 | 668.6 | 0 | 0 | 0 | 0 | 0 | 0 | 0 | 50 | 39139.2 | 56836.2 | 4201379 | 0 | 0 | 4637.09 | 76.38 | 72.13 | 100 | 0 | 0 | 28.5 | 0 | 0 | 28.4 | 0 | 0 | 28.8 | 0 | 0 | 27.5 | 0 | 0
2026-04-17 21:57 | 671.4 |  | 665 | 668.6 | 0 | 0 | 0 | 0 | 0 | 0 | 0 | 50 | 39139.2 | 56836.2 | 4201379 | 0 | 0 | 4637.09 | 76.38 | 72.13 | 100 | 0 | 0 | 28.5 | 0 | 0 | 28.4 | 0 | 0 | 28.8 | 0 | 0 | 27.5 | 0 | 0
2026-04-17 21:58 | 671.4 |  | 665 | 668.6 | 0 | 0 | 0 | 0 | 0 | 0 | 0 | 50 | 39139.2 | 56836.2 | 4201379 | 0 | 0 | 4637.09 | 76.38 | 72.13 | 100 | 0 | 0 | 28.5 | 0 | 0 | 28.4 | 0 | 0 | 28.8 | 0 | 0 | 27.5 | 0 | 0
2026-04-17 21:59 | 671.4 |  | 665 | 668.6 | 0 | 0 | 0 | 0 | 0 | 0 | 0 | 50 | 39139.2 | 56836.2 | 4201379 | 0 | 0 | 4637.09 | 76.38 | 72.13 | 100 | 0 | 0 | 28.5 | 0 | 0 | 28.4 | 0 | 0 | 28.8 | 0 | 0 | 27.5 | 0 | 0
2026-04-17 22:00 | 671.4 |  | 665 | 668.6 | 0 | 0 | 0 | 0 | 0 | 0 | 0 | 50 | 39139.2 | 56836.2 | 4201379 | 0 | 0 | 4637.09 | 76.38 | 72.13 | 100 | 0 | 0 | 28.5 | 0 | 0 | 28.4 | 0 | 0 | 28.8 | 0 | 0 | 27.5 | 0 | 0
2026-04-17 22:01 | 671.4 |  | 665 | 668.6 | 0 | 0 | 0 | 0 | 0 | 0 | 0 | 50 | 39139.2 | 56836.2 | 4201379 | 0 | 0 | 4637.09 | 76.38 | 72.13 | 100 | 0 | 0 | 28.5 | 0 | 0 | 28.4 | 0 | 0 | 28.8 | 0 | 0 | 27.5 | 0 | 0
2026-04-17 22:02 | 671.4 |  | 665 | 668.6 | 0 | 0 | 0 | 0 | 0 | 0 | 0 | 50 | 39139.2 | 56836.2 | 4201379 | 0 | 0 | 4637.09 | 76.38 | 72.13 | 100 | 0 | 0 | 28.5 | 0 | 0 | 28.4 | 0 | 0 | 28.8 | 0 | 0 | 27.5 | 0 | 0
2026-04-17 22:03 | 671.4 |  | 665 | 668.6 | 0 | 0 | 0 | 0 | 0 | 0 | 0 | 50 | 39139.2 | 56836.2 | 4201379 | 0 | 0 | 4637.09 | 76.38 | 72.13 | 100 | 0 | 0 | 28.5 | 0 | 0 | 28.4 | 0 | 0 | 28.8 | 0 | 0 | 27.5 | 0 | 0
2026-04-17 22:04 | 671.4 |  | 665 | 668.6 | 0 | 0 | 0 | 0 | 0 | 0 | 0 | 50 | 39139.2 | 56836.2 | 4201379 | 0 | 0 | 4637.09 | 76.38 | 72.13 | 100 | 0 | 0 | 28.5 | 0 | 0 | 28.4 | 0 | 0 | 28.8 | 0 | 0 | 27.5 | 0 | 0
2026-04-17 22:05 | 671.4 |  | 665 | 668.6 | 0 | 0 | 0 | 0 | 0 | 0 | 0 | 50 | 39139.2 | 56836.2 | 4201379 | 0 | 0 | 4637.09 | 76.38 | 72.13 | 100 | 0 | 0 | 28.5 | 0 | 0 | 28.4 | 0 | 0 | 28.8 | 0 | 0 | 27.5 | 0 | 0
2026-04-17 22:06 | 671.4 |  | 665 | 668.6 | 0 | 0 | 0 | 0 | 0 | 0 | 0 | 50 | 39139.2 | 56836.2 | 4201379 | 0 | 0 | 4637.09 | 76.38 | 72.13 | 100 | 0 | 0 | 28.5 | 0 | 0 | 28.4 | 0 | 0 | 28.8 | 0 | 0 | 27.5 | 0 | 0
2026-04-17 22:07 | 671.4 |  | 665 | 668.6 | 0 | 0 | 0 | 0 | 0 | 0 | 0 | 50 | 39139.2 | 56836.2 | 4201379 | 0 | 0 | 4637.09 | 76.38 | 72.13 | 100 | 0 | 0 | 28.5 | 0 | 0 | 28.4 | 0 | 0 | 28.8 | 0 | 0 | 27.5 | 0 | 0
2026-04-17 22:08 | 671.4 |  | 665 | 668.6 | 0 | 0 | 0 | 0 | 0 | 0 | 0 | 50 | 39139.2 | 56836.2 | 4201379 | 0 | 0 | 4637.09 | 76.38 | 72.13 | 100 | 0 | 0 | 28.5 | 0 | 0 | 28.4 | 0 | 0 | 28.8 | 0 | 0 | 27.5 | 0 | 0
2026-04-17 22:09 | 671.4 |  | 665 | 668.6 | 0 | 0 | 0 | 0 | 0 | 0 | 0 | 50 | 39139.2 | 56836.2 | 4201379 | 0 | 0 | 4637.09 | 76.38 | 72.13 | 100 | 0 | 0 | 28.5 | 0 | 0 | 28.4 | 0 | 0 | 28.8 | 0 | 0 | 27.5 | 0 | 0
2026-04-17 22:10 | 671.4 |  | 665 | 668.6 | 0 | 0 | 0 | 0 | 0 | 0 | 0 | 50 | 39139.2 | 56836.2 | 4201379 | 0 | 0 | 4637.09 | 76.38 | 72.13 | 100 | 0 | 0 | 28.5 | 0 | 0 | 28.4 | 0 | 0 | 28.8 | 0 | 0 | 27.5 | 0 | 0
2026-04-17 22:11 | 671.4 |  | 665 | 668.6 | 0 | 0 | 0 | 0 | 0 | 0 | 0 | 50 | 39139.2 | 56836.2 | 4201379 | 0 | 0 | 4637.09 | 76.38 | 72.13 | 100 | 0 | 0 | 28.5 | 0 | 0 | 28.4 | 0 | 0 | 28.8 | 0 | 0 | 27.5 | 0 | 0
2026-04-17 22:12 | 671.4 |  | 665 | 668.6 | 0 | 0 | 0 | 0 | 0 | 0 | 0 | 50 | 39139.2 | 56836.2 | 4201379 | 0 | 0 | 4637.09 | 76.38 | 72.13 | 100 | 0 | 0 | 28.5 | 0 | 0 | 28.4 | 0 | 0 | 28.8 | 0 | 0 | 27.5 | 0 | 0
2026-04-17 22:13 | 671.4 |  | 665 | 668.6 | 0 | 0 | 0 | 0 | 0 | 0 | 0 | 50 | 39139.2 | 56836.2 | 4201379 | 0 | 0 | 4637.09 | 76.38 | 72.13 | 100 | 0 | 0 | 28.5 | 0 | 0 | 28.4 | 0 | 0 | 28.8 | 0 | 0 | 27.5 | 0 | 0
2026-04-17 22:14 | 671.4 |  | 665 | 668.6 | 0 | 0 | 0 | 0 | 0 | 0 | 0 | 50 | 39139.2 | 56836.2 | 4201379 | 0 | 0 | 4637.09 | 76.38 | 72.13 | 100 | 0 | 0 | 28.5 | 0 | 0 | 28.4 | 0 | 0 | 28.8 | 0 | 0 | 27.5 | 0 | 0
2026-04-17 22:15 | 671.4 |  | 665 | 668.6 | 0 | 0 | 0 | 0 | 0 | 0 | 0 | 50 | 39139.2 | 56836.2 | 4201379 | 0 | 0 | 4637.09 | 76.38 | 72.13 | 100 | 0 | 0 | 28.5 | 0 | 0 | 28.4 | 0 | 0 | 28.8 | 0 | 0 | 27.5 | 0 | 0
2026-04-17 22:16 | 671.4 |  | 665 | 668.6 | 0 | 0 | 0 | 0 | 0 | 0 | 0 | 50 | 39139.2 | 56836.2 | 4201379 | 0 | 0 | 4637.09 | 76.38 | 72.13 | 100 | 0 | 0 | 28.5 | 0 | 0 | 28.4 | 0 | 0 | 28.8 | 0 | 0 | 27.5 | 0 | 0
2026-04-17 22:17 | 671.4 |  | 665 | 668.6 | 0 | 0 | 0 | 0 | 0 | 0 | 0 | 50 | 39139.2 | 56836.2 | 4201379 | 0 | 0 | 4637.09 | 76.38 | 72.13 | 100 | 0 | 0 | 28.5 | 0 | 0 | 28.4 | 0 | 0 | 28.8 | 0 | 0 | 27.5 | 0 | 0
2026-04-17 22:18 | 671.4 |  | 665 | 668.6 | 0 | 0 | 0 | 0 | 0 | 0 | 0 | 50 | 39139.2 | 56836.2 | 4201379 | 0 | 0 | 4637.09 | 76.38 | 72.13 | 100 | 0 | 0 | 28.5 | 0 | 0 | 28.4 | 0 | 0 | 28.8 | 0 | 0 | 27.5 | 0 | 0
2026-04-17 22:19 | 671.4 |  | 665 | 668.6 | 0 | 0 | 0 | 0 | 0 | 0 | 0 | 50 | 39139.2 | 56836.2 | 4201379 | 0 | 0 | 4637.09 | 76.38 | 72.13 | 100 | 0 | 0 | 28.5 | 0 | 0 | 28.4 | 0 | 0 | 28.8 | 0 | 0 | 27.5 | 0 | 0
2026-04-17 22:20 | 671.4 |  | 665 | 668.6 | 0 | 0 | 0 | 0 | 0 | 0 | 0 | 50 | 39139.2 | 56836.2 | 4201379 | 0 | 0 | 4637.09 | 76.38 | 72.13 | 100 | 0 | 0 | 28.5 | 0 | 0 | 28.4 | 0 | 0 | 28.8 | 0 | 0 | 27.5 | 0 | 0
2026-04-17 22:21 | 671.4 |  | 665 | 668.6 | 0 | 0 | 0 | 0 | 0 | 0 | 0 | 50 | 39139.2 | 56836.2 | 4201379 | 0 | 0 | 4637.09 | 76.38 | 72.13 | 100 | 0 | 0 | 28.5 | 0 | 0 | 28.4 | 0 | 0 | 28.8 | 0 | 0 | 27.5 | 0 | 0
2026-04-17 22:22 | 671.4 |  | 665 | 668.6 | 0 | 0 | 0 | 0 | 0 | 0 | 0 | 50 | 39139.2 | 56836.2 | 4201379 | 0 | 0 | 4637.09 | 76.38 | 72.13 | 100 | 0 | 0 | 28.5 | 0 | 0 | 28.4 | 0 | 0 | 28.8 | 0 | 0 | 27.5 | 0 | 0
2026-04-17 22:23 | 671.4 |  | 665 | 668.6 | 0 | 0 | 0 | 0 | 0 | 0 | 0 | 50 | 39139.2 | 56836.2 | 4201379 | 0 | 0 | 4637.09 | 76.38 | 72.13 | 100 | 0 | 0 | 28.5 | 0 | 0 | 28.4 | 0 | 0 | 28.8 | 0 | 0 | 27.5 | 0 | 0
2026-04-17 22:24 | 671.4 |  | 665 | 668.6 | 0 | 0 | 0 | 0 | 0 | 0 | 0 | 50 | 39139.2 | 56836.2 | 4201379 | 0 | 0 | 4637.09 | 76.38 | 72.13 | 100 | 0 | 0 | 28.5 | 0 | 0 | 28.4 | 0 | 0 | 28.8 | 0 | 0 | 27.5 | 0 | 0
2026-04-17 22:25 | 671.4 |  | 665 | 668.6 | 0 | 0 | 0 | 0 | 0 | 0 | 0 | 50 | 39139.2 | 56836.2 | 4201379 | 0 | 0 | 4637.09 | 76.38 | 72.13 | 100 | 0 | 0 | 28.5 | 0 | 0 | 28.4 | 0 | 0 | 28.8 | 0 | 0 | 27.5 | 0 | 0
2026-04-17 22:26 | 671.4 |  | 665 | 668.6 | 0 | 0 | 0 | 0 | 0 | 0 | 0 | 50 | 39139.2 | 56836.2 | 4201379 | 0 | 0 | 4637.09 | 76.38 | 72.13 | 100 | 0 | 0 | 28.5 | 0 | 0 | 28.4 | 0 | 0 | 28.8 | 0 | 0 | 27.5 | 0 | 0
2026-04-17 22:27 | 671.4 |  | 665 | 668.6 | 0 | 0 | 0 | 0 | 0 | 0 | 0 | 50 | 39139.2 | 56836.2 | 4201379 | 0 | 0 | 4637.09 | 76.38 | 72.13 | 100 | 0 | 0 | 28.5 | 0 | 0 | 28.4 | 0 | 0 | 28.8 | 0 | 0 | 27.5 | 0 | 0
2026-04-17 22:28 | 671.4 |  | 665 | 668.6 | 0 | 0 | 0 | 0 | 0 | 0 | 0 | 50 | 39139.2 | 56836.2 | 4201379 | 0 | 0 | 4637.09 | 76.38 | 72.13 | 100 | 0 | 0 | 28.5 | 0 | 0 | 28.4 | 0 | 0 | 28.8 | 0 | 0 | 27.5 | 0 | 0
2026-04-17 22:29 | 671.4 |  | 665 | 668.6 | 0 | 0 | 0 | 0 | 0 | 0 | 0 | 50 | 39139.2 | 56836.2 | 4201379 | 0 | 0 | 4637.09 | 76.38 | 72.13 | 100 | 0 | 0 | 28.5 | 0 | 0 | 28.4 | 0 | 0 | 28.8 | 0 | 0 | 27.5 | 0 | 0
2026-04-17 22:30 | 671.4 |  | 665 | 668.6 | 0 | 0 | 0 | 0 | 0 | 0 | 0 | 50 | 39139.2 | 56836.2 | 4201379 | 0 | 0 | 4637.09 | 76.38 | 72.13 | 100 | 0 | 0 | 28.5 | 0 | 0 | 28.4 | 0 | 0 | 28.8 | 0 | 0 | 27.5 | 0 | 0
2026-04-17 22:31 | 671.4 |  | 665 | 668.6 | 0 | 0 | 0 | 0 | 0 | 0 | 0 | 50 | 39139.2 | 56836.2 | 4201379 | 0 | 0 | 4637.09 | 76.38 | 72.13 | 100 | 0 | 0 | 28.5 | 0 | 0 | 28.4 | 0 | 0 | 28.8 | 0 | 0 | 27.5 | 0 | 0
2026-04-17 22:32 | 671.4 |  | 665 | 668.6 | 0 | 0 | 0 | 0 | 0 | 0 | 0 | 50 | 39139.2 | 56836.2 | 4201379 | 0 | 0 | 4637.09 | 76.38 | 72.13 | 100 | 0 | 0 | 28.5 | 0 | 0 | 28.4 | 0 | 0 | 28.8 | 0 | 0 | 27.5 | 0 | 0
2026-04-17 22:33 | 671.4 |  | 665 | 668.6 | 0 | 0 | 0 | 0 | 0 | 0 | 0 | 50 | 39139.2 | 56836.2 | 4201379 | 0 | 0 | 4637.09 | 76.38 | 72.13 | 100 | 0 | 0 | 28.5 | 0 | 0 | 28.4 | 0 | 0 | 28.8 | 0 | 0 | 27.5 | 0 | 0
2026-04-17 22:34 | 671.4 |  | 665 | 668.6 | 0 | 0 | 0 | 0 | 0 | 0 | 0 | 50 | 39139.2 | 56836.2 | 4201379 | 0 | 0 | 4637.09 | 76.38 | 72.13 | 100 | 0 | 0 | 28.5 | 0 | 0 | 28.4 | 0 | 0 | 28.8 | 0 | 0 | 27.5 | 0 | 0
2026-04-17 22:35 | 671.4 |  | 665 | 668.6 | 0 | 0 | 0 | 0 | 0 | 0 | 0 | 50 | 39139.2 | 56836.2 | 4201379 | 0 | 0 | 4637.09 | 76.38 | 72.13 | 100 | 0 | 0 | 28.5 | 0 | 0 | 28.4 | 0 | 0 | 28.8 | 0 | 0 | 27.5 | 0 | 0
2026-04-17 22:36 | 671.4 |  | 665 | 668.6 | 0 | 0 | 0 | 0 | 0 | 0 | 0 | 50 | 39139.2 | 56836.2 | 4201379 | 0 | 0 | 4637.09 | 76.38 | 72.13 | 100 | 0 | 0 | 28.5 | 0 | 0 | 28.4 | 0 | 0 | 28.8 | 0 | 0 | 27.5 | 0 | 0
2026-04-17 22:37 | 671.4 |  | 665 | 668.6 | 0 | 0 | 0 | 0 | 0 | 0 | 0 | 50 | 39139.2 | 56836.2 | 4201379 | 0 | 0 | 4637.09 | 76.38 | 72.13 | 100 | 0 | 0 | 28.5 | 0 | 0 | 28.4 | 0 | 0 | 28.8 | 0 | 0 | 27.5 | 0 | 0
2026-04-17 22:38 | 671.4 |  | 665 | 668.6 | 0 | 0 | 0 | 0 | 0 | 0 | 0 | 50 | 39139.2 | 56836.2 | 4201379 | 0 | 0 | 4637.09 | 76.38 | 72.13 | 100 | 0 | 0 | 28.5 | 0 | 0 | 28.4 | 0 | 0 | 28.8 | 0 | 0 | 27.5 | 0 | 0
2026-04-17 22:39 | 671.4 |  | 665 | 668.6 | 0 | 0 | 0 | 0 | 0 | 0 | 0 | 50 | 39139.2 | 56836.2 | 4201379 | 0 | 0 | 4637.09 | 76.38 | 72.13 | 100 | 0 | 0 | 28.5 | 0 | 0 | 28.4 | 0 | 0 | 28.8 | 0 | 0 | 27.5 | 0 | 0
2026-04-17 22:40 | 671.4 |  | 665 | 668.6 | 0 | 0 | 0 | 0 | 0 | 0 | 0 | 50 | 39139.2 | 56836.2 | 4201379 | 0 | 0 | 4637.09 | 76.38 | 72.13 | 100 | 0 | 0 | 28.5 | 0 | 0 | 28.4 | 0 | 0 | 28.8 | 0 | 0 | 27.5 | 0 | 0
2026-04-17 22:41 | 671.4 |  | 665 | 668.6 | 0 | 0 | 0 | 0 | 0 | 0 | 0 | 50 | 39139.2 | 56836.2 | 4201379 | 0 | 0 | 4637.09 | 76.38 | 72.13 | 100 | 0 | 0 | 28.5 | 0 | 0 | 28.4 | 0 | 0 | 28.8 | 0 | 0 | 27.5 | 0 | 0
2026-04-17 22:42 | 671.4 |  | 665 | 668.6 | 0 | 0 | 0 | 0 | 0 | 0 | 0 | 50 | 39139.2 | 56836.2 | 4201379 | 0 | 0 | 4637.09 | 76.38 | 72.13 | 100 | 0 | 0 | 28.5 | 0 | 0 | 28.4 | 0 | 0 | 28.8 | 0 | 0 | 27.5 | 0 | 0
2026-04-17 22:43 | 671.4 |  | 665 | 668.6 | 0 | 0 | 0 | 0 | 0 | 0 | 0 | 50 | 39139.2 | 56836.2 | 4201379 | 0 | 0 | 4637.09 | 76.38 | 72.13 | 100 | 0 | 0 | 28.5 | 0 | 0 | 28.4 | 0 | 0 | 28.8 | 0 | 0 | 27.5 | 0 | 0
2026-04-17 22:44 | 671.4 |  | 665 | 668.6 | 0 | 0 | 0 | 0 | 0 | 0 | 0 | 50 | 39139.2 | 56836.2 | 4201379 | 0 | 0 | 4637.09 | 76.38 | 72.13 | 100 | 0 | 0 | 28.5 | 0 | 0 | 28.4 | 0 | 0 | 28.8 | 0 | 0 | 27.5 | 0 | 0
2026-04-17 22:45 | 671.4 |  | 665 | 668.6 | 0 | 0 | 0 | 0 | 0 | 0 | 0 | 50 | 39139.2 | 56836.2 | 4201379 | 0 | 0 | 4637.09 | 76.38 | 72.13 | 100 | 0 | 0 | 28.5 | 0 | 0 | 28.4 | 0 | 0 | 28.8 | 0 | 0 | 27.5 | 0 | 0
2026-04-17 22:46 | 671.4 |  | 665 | 668.6 | 0 | 0 | 0 | 0 | 0 | 0 | 0 | 50 | 39139.2 | 56836.2 | 4201379 | 0 | 0 | 4637.09 | 76.38 | 72.13 | 100 | 0 | 0 | 28.5 | 0 | 0 | 28.4 | 0 | 0 | 28.8 | 0 | 0 | 27.5 | 0 | 0
2026-04-17 22:47 | 671.4 |  | 665 | 668.6 | 0 | 0 | 0 | 0 | 0 | 0 | 0 | 50 | 39139.2 | 56836.2 | 4201379 | 0 | 0 | 4637.09 | 76.38 | 72.13 | 100 | 0 | 0 | 28.5 | 0 | 0 | 28.4 | 0 | 0 | 28.8 | 0 | 0 | 27.5 | 0 | 0
2026-04-17 22:48 | 671.4 |  | 665 | 668.6 | 0 | 0 | 0 | 0 | 0 | 0 | 0 | 50 | 39139.2 | 56836.2 | 4201379 | 0 | 0 | 4637.09 | 76.38 | 72.13 | 100 | 0 | 0 | 28.5 | 0 | 0 | 28.4 | 0 | 0 | 28.8 | 0 | 0 | 27.5 | 0 | 0
2026-04-17 22:49 | 671.4 |  | 665 | 668.6 | 0 | 0 | 0 | 0 | 0 | 0 | 0 | 50 | 39139.2 | 56836.2 | 4201379 | 0 | 0 | 4637.09 | 76.38 | 72.13 | 100 | 0 | 0 | 28.5 | 0 | 0 | 28.4 | 0 | 0 | 28.8 | 0 | 0 | 27.5 | 0 | 0
2026-04-17 22:50 | 671.4 |  | 665 | 668.6 | 0 | 0 | 0 | 0 | 0 | 0 | 0 | 50 | 39139.2 | 56836.2 | 4201379 | 0 | 0 | 4637.09 | 76.38 | 72.13 | 100 | 0 | 0 | 28.5 | 0 | 0 | 28.4 | 0 | 0 | 28.8 | 0 | 0 | 27.5 | 0 | 0
2026-04-17 22:51 | 671.4 |  | 665 | 668.6 | 0 | 0 | 0 | 0 | 0 | 0 | 0 | 50 | 39139.2 | 56836.2 | 4201379 | 0 | 0 | 4637.09 | 76.38 | 72.13 | 100 | 0 | 0 | 28.5 | 0 | 0 | 28.4 | 0 | 0 | 28.8 | 0 | 0 | 27.5 | 0 | 0
2026-04-17 22:52 | 671.4 |  | 665 | 668.6 | 0 | 0 | 0 | 0 | 0 | 0 | 0 | 50 | 39139.2 | 56836.2 | 4201379 | 0 | 0 | 4637.09 | 76.38 | 72.13 | 100 | 0 | 0 | 28.5 | 0 | 0 | 28.4 | 0 | 0 | 28.8 | 0 | 0 | 27.5 | 0 | 0
2026-04-17 22:53 | 671.4 |  | 665 | 668.6 | 0 | 0 | 0 | 0 | 0 | 0 | 0 | 50 | 39139.2 | 56836.2 | 4201379 | 0 | 0 | 4637.09 | 76.38 | 72.13 | 100 | 0 | 0 | 28.5 | 0 | 0 | 28.4 | 0 | 0 | 28.8 | 0 | 0 | 27.5 | 0 | 0
2026-04-17 22:54 | 671.4 |  | 665 | 668.6 | 0 | 0 | 0 | 0 | 0 | 0 | 0 | 50 | 39139.2 | 56836.2 | 4201379 | 0 | 0 | 4637.09 | 76.38 | 72.13 | 100 | 0 | 0 | 28.5 | 0 | 0 | 28.4 | 0 | 0 | 28.8 | 0 | 0 | 27.5 | 0 | 0
2026-04-17 22:55 | 671.4 |  | 665 | 668.6 | 0 | 0 | 0 | 0 | 0 | 0 | 0 | 50 | 39139.2 | 56836.2 | 4201379 | 0 | 0 | 4637.09 | 76.38 | 72.13 | 100 | 0 | 0 | 28.5 | 0 | 0 | 28.4 | 0 | 0 | 28.8 | 0 | 0 | 27.5 | 0 | 0
2026-04-17 22:56 | 671.4 |  | 665 | 668.6 | 0 | 0 | 0 | 0 | 0 | 0 | 0 | 50 | 39139.2 | 56836.2 | 4201379 | 0 | 0 | 4637.09 | 76.38 | 72.13 | 100 | 0 | 0 | 28.5 | 0 | 0 | 28.4 | 0 | 0 | 28.8 | 0 | 0 | 27.5 | 0 | 0
2026-04-17 22:57 | 671.4 |  | 665 | 668.6 | 0 | 0 | 0 | 0 | 0 | 0 | 0 | 50 | 39139.2 | 56836.2 | 4201379 | 0 | 0 | 4637.09 | 76.38 | 72.13 | 100 | 0 | 0 | 28.5 | 0 | 0 | 28.4 | 0 | 0 | 28.8 | 0 | 0 | 27.5 | 0 | 0
2026-04-17 22:58 | 671.4 |  | 665 | 668.6 | 0 | 0 | 0 | 0 | 0 | 0 | 0 | 50 | 39139.2 | 56836.2 | 4201379 | 0 | 0 | 4637.09 | 76.38 | 72.13 | 100 | 0 | 0 | 28.5 | 0 | 0 | 28.4 | 0 | 0 | 28.8 | 0 | 0 | 27.5 | 0 | 0
2026-04-17 22:59 | 671.4 |  | 665 | 668.6 | 0 | 0 | 0 | 0 | 0 | 0 | 0 | 50 | 39139.2 | 56836.2 | 4201379 | 0 | 0 | 4637.09 | 76.38 | 72.13 | 100 | 0 | 0 | 28.5 | 0 | 0 | 28.4 | 0 | 0 | 28.8 | 0 | 0 | 27.5 | 0 | 0
2026-04-17 23:00 | 671.4 |  | 665 | 668.6 | 0 | 0 | 0 | 0 | 0 | 0 | 0 | 50 | 39139.2 | 56836.2 | 4201379 | 0 | 0 | 4637.09 | 76.38 | 72.13 | 100 | 0 | 0 | 28.5 | 0 | 0 | 28.4 | 0 | 0 | 28.8 | 0 | 0 | 27.5 | 0 | 0
2026-04-17 23:01 | 671.4 |  | 665 | 668.6 | 0 | 0 | 0 | 0 | 0 | 0 | 0 | 50 | 39139.2 | 56836.2 | 4201379 | 0 | 0 | 4637.09 | 76.38 | 72.13 | 100 | 0 | 0 | 28.5 | 0 | 0 | 28.4 | 0 | 0 | 28.8 | 0 | 0 | 27.5 | 0 | 0
2026-04-17 23:02 | 671.4 |  | 665 | 668.6 | 0 | 0 | 0 | 0 | 0 | 0 | 0 | 50 | 39139.2 | 56836.2 | 4201379 | 0 | 0 | 4637.09 | 76.38 | 72.13 | 100 | 0 | 0 | 28.5 | 0 | 0 | 28.4 | 0 | 0 | 28.8 | 0 | 0 | 27.5 | 0 | 0
2026-04-17 23:03 | 671.4 |  | 665 | 668.6 | 0 | 0 | 0 | 0 | 0 | 0 | 0 | 50 | 39139.2 | 56836.2 | 4201379 | 0 | 0 | 4637.09 | 76.38 | 72.13 | 100 | 0 | 0 | 28.5 | 0 | 0 | 28.4 | 0 | 0 | 28.8 | 0 | 0 | 27.5 | 0 | 0
2026-04-17 23:04 | 671.4 |  | 665 | 668.6 | 0 | 0 | 0 | 0 | 0 | 0 | 0 | 50 | 39139.2 | 56836.2 | 4201379 | 0 | 0 | 4637.09 | 76.38 | 72.13 | 100 | 0 | 0 | 28.5 | 0 | 0 | 28.4 | 0 | 0 | 28.8 | 0 | 0 | 27.5 | 0 | 0
2026-04-17 23:05 | 671.4 |  | 665 | 668.6 | 0 | 0 | 0 | 0 | 0 | 0 | 0 | 50 | 39139.2 | 56836.2 | 4201379 | 0 | 0 | 4637.09 | 76.38 | 72.13 | 100 | 0 | 0 | 28.5 | 0 | 0 | 28.4 | 0 | 0 | 28.8 | 0 | 0 | 27.5 | 0 | 0
2026-04-17 23:06 | 671.4 |  | 665 | 668.6 | 0 | 0 | 0 | 0 | 0 | 0 | 0 | 50 | 39139.2 | 56836.2 | 4201379 | 0 | 0 | 4637.09 | 76.38 | 72.13 | 100 | 0 | 0 | 28.5 | 0 | 0 | 28.4 | 0 | 0 | 28.8 | 0 | 0 | 27.5 | 0 | 0
2026-04-17 23:07 | 671.4 |  | 665 | 668.6 | 0 | 0 | 0 | 0 | 0 | 0 | 0 | 50 | 39139.2 | 56836.2 | 4201379 | 0 | 0 | 4637.09 | 76.38 | 72.13 | 100 | 0 | 0 | 28.5 | 0 | 0 | 28.4 | 0 | 0 | 28.8 | 0 | 0 | 27.5 | 0 | 0
2026-04-17 23:08 | 671.4 |  | 665 | 668.6 | 0 | 0 | 0 | 0 | 0 | 0 | 0 | 50 | 39139.2 | 56836.2 | 4201379 | 0 | 0 | 4637.09 | 76.38 | 72.13 | 100 | 0 | 0 | 28.5 | 0 | 0 | 28.4 | 0 | 0 | 28.8 | 0 | 0 | 27.5 | 0 | 0
2026-04-17 23:09 | 671.4 |  | 665 | 668.6 | 0 | 0 | 0 | 0 | 0 | 0 | 0 | 50 | 39139.2 | 56836.2 | 4201379 | 0 | 0 | 4637.09 | 76.38 | 72.13 | 100 | 0 | 0 | 28.5 | 0 | 0 | 28.4 | 0 | 0 | 28.8 | 0 | 0 | 27.5 | 0 | 0
2026-04-17 23:10 | 671.4 |  | 665 | 668.6 | 0 | 0 | 0 | 0 | 0 | 0 | 0 | 50 | 39139.2 | 56836.2 | 4201379 | 0 | 0 | 4637.09 | 76.38 | 72.13 | 100 | 0 | 0 | 28.5 | 0 | 0 | 28.4 | 0 | 0 | 28.8 | 0 | 0 | 27.5 | 0 | 0
2026-04-17 23:11 | 671.4 |  | 665 | 668.6 | 0 | 0 | 0 | 0 | 0 | 0 | 0 | 50 | 39139.2 | 56836.2 | 4201379 | 0 | 0 | 4637.09 | 76.38 | 72.13 | 100 | 0 | 0 | 28.5 | 0 | 0 | 28.4 | 0 | 0 | 28.8 | 0 | 0 | 27.5 | 0 | 0
2026-04-17 23:12 | 671.4 |  | 665 | 668.6 | 0 | 0 | 0 | 0 | 0 | 0 | 0 | 50 | 39139.2 | 56836.2 | 4201379 | 0 | 0 | 4637.09 | 76.38 | 72.13 | 100 | 0 | 0 | 28.5 | 0 | 0 | 28.4 | 0 | 0 | 28.8 | 0 | 0 | 27.5 | 0 | 0
2026-04-17 23:13 | 671.4 |  | 665 | 668.6 | 0 | 0 | 0 | 0 | 0 | 0 | 0 | 50 | 39139.2 | 56836.2 | 4201379 | 0 | 0 | 4637.09 | 76.38 | 72.13 | 100 | 0 | 0 | 28.5 | 0 | 0 | 28.4 | 0 | 0 | 28.8 | 0 | 0 | 27.5 | 0 | 0
2026-04-17 23:14 | 671.4 |  | 665 | 668.6 | 0 | 0 | 0 | 0 | 0 | 0 | 0 | 50 | 39139.2 | 56836.2 | 4201379 | 0 | 0 | 4637.09 | 76.38 | 72.13 | 100 | 0 | 0 | 28.5 | 0 | 0 | 28.4 | 0 | 0 | 28.8 | 0 | 0 | 27.5 | 0 | 0
2026-04-17 23:15 | 671.4 |  | 665 | 668.6 | 0 | 0 | 0 | 0 | 0 | 0 | 0 | 50 | 39139.2 | 56836.2 | 4201379 | 0 | 0 | 4637.09 | 76.38 | 72.13 | 100 | 0 | 0 | 28.5 | 0 | 0 | 28.4 | 0 | 0 | 28.8 | 0 | 0 | 27.5 | 0 | 0
2026-04-17 23:16 | 671.4 |  | 665 | 668.6 | 0 | 0 | 0 | 0 | 0 | 0 | 0 | 50 | 39139.2 | 56836.2 | 4201379 | 0 | 0 | 4637.09 | 76.38 | 72.13 | 100 | 0 | 0 | 28.5 | 0 | 0 | 28.4 | 0 | 0 | 28.8 | 0 | 0 | 27.5 | 0 | 0
2026-04-17 23:17 | 671.4 |  | 665 | 668.6 | 0 | 0 | 0 | 0 | 0 | 0 | 0 | 50 | 39139.2 | 56836.2 | 4201379 | 0 | 0 | 4637.09 | 76.38 | 72.13 | 100 | 0 | 0 | 28.5 | 0 | 0 | 28.4 | 0 | 0 | 28.8 | 0 | 0 | 27.5 | 0 | 0
2026-04-17 23:18 | 671.4 |  | 665 | 668.6 | 0 | 0 | 0 | 0 | 0 | 0 | 0 | 50 | 39139.2 | 56836.2 | 4201379 | 0 | 0 | 4637.09 | 76.38 | 72.13 | 100 | 0 | 0 | 28.5 | 0 | 0 | 28.4 | 0 | 0 | 28.8 | 0 | 0 | 27.5 | 0 | 0
2026-04-17 23:19 | 671.4 |  | 665 | 668.6 | 0 | 0 | 0 | 0 | 0 | 0 | 0 | 50 | 39139.2 | 56836.2 | 4201379 | 0 | 0 | 4637.09 | 76.38 | 72.13 | 100 | 0 | 0 | 28.5 | 0 | 0 | 28.4 | 0 | 0 | 28.8 | 0 | 0 | 27.5 | 0 | 0
2026-04-17 23:20 | 671.4 |  | 665 | 668.6 | 0 | 0 | 0 | 0 | 0 | 0 | 0 | 50 | 39139.2 | 56836.2 | 4201379 | 0 | 0 | 4637.09 | 76.38 | 72.13 | 100 | 0 | 0 | 28.5 | 0 | 0 | 28.4 | 0 | 0 | 28.8 | 0 | 0 | 27.5 | 0 | 0
2026-04-17 23:21 | 671.4 |  | 665 | 668.6 | 0 | 0 | 0 | 0 | 0 | 0 | 0 | 50 | 39139.2 | 56836.2 | 4201379 | 0 | 0 | 4637.09 | 76.38 | 72.13 | 100 | 0 | 0 | 28.5 | 0 | 0 | 28.4 | 0 | 0 | 28.8 | 0 | 0 | 27.5 | 0 | 0
2026-04-17 23:22 | 671.4 |  | 665 | 668.6 | 0 | 0 | 0 | 0 | 0 | 0 | 0 | 50 | 39139.2 | 56836.2 | 4201379 | 0 | 0 | 4637.09 | 76.38 | 72.13 | 100 | 0 | 0 | 28.5 | 0 | 0 | 28.4 | 0 | 0 | 28.8 | 0 | 0 | 27.5 | 0 | 0
2026-04-17 23:23 | 671.4 |  | 665 | 668.6 | 0 | 0 | 0 | 0 | 0 | 0 | 0 | 50 | 39139.2 | 56836.2 | 4201379 | 0 | 0 | 4637.09 | 76.38 | 72.13 | 100 | 0 | 0 | 28.5 | 0 | 0 | 28.4 | 0 | 0 | 28.8 | 0 | 0 | 27.5 | 0 | 0
2026-04-17 23:24 | 671.4 |  | 665 | 668.6 | 0 | 0 | 0 | 0 | 0 | 0 | 0 | 50 | 39139.2 | 56836.2 | 4201379 | 0 | 0 | 4637.09 | 76.38 | 72.13 | 100 | 0 | 0 | 28.5 | 0 | 0 | 28.4 | 0 | 0 | 28.8 | 0 | 0 | 27.5 | 0 | 0
2026-04-17 23:25 | 671.4 |  | 665 | 668.6 | 0 | 0 | 0 | 0 | 0 | 0 | 0 | 50 | 39139.2 | 56836.2 | 4201379 | 0 | 0 | 4637.09 | 76.38 | 72.13 | 100 | 0 | 0 | 28.5 | 0 | 0 | 28.4 | 0 | 0 | 28.8 | 0 | 0 | 27.5 | 0 | 0
2026-04-17 23:26 | 671.4 |  | 665 | 668.6 | 0 | 0 | 0 | 0 | 0 | 0 | 0 | 50 | 39139.2 | 56836.2 | 4201379 | 0 | 0 | 4637.09 | 76.38 | 72.13 | 100 | 0 | 0 | 28.5 | 0 | 0 | 28.4 | 0 | 0 | 28.8 | 0 | 0 | 27.5 | 0 | 0
2026-04-17 23:27 | 671.4 |  | 665 | 668.6 | 0 | 0 | 0 | 0 | 0 | 0 | 0 | 50 | 39139.2 | 56836.2 | 4201379 | 0 | 0 | 4637.09 | 76.38 | 72.13 | 100 | 0 | 0 | 28.5 | 0 | 0 | 28.4 | 0 | 0 | 28.8 | 0 | 0 | 27.5 | 0 | 0
2026-04-17 23:28 | 671.4 |  | 665 | 668.6 | 0 | 0 | 0 | 0 | 0 | 0 | 0 | 50 | 39139.2 | 56836.2 | 4201379 | 0 | 0 | 4637.09 | 76.38 | 72.13 | 100 | 0 | 0 | 28.5 | 0 | 0 | 28.4 | 0 | 0 | 28.8 | 0 | 0 | 27.5 | 0 | 0
2026-04-17 23:29 | 671.4 |  | 665 | 668.6 | 0 | 0 | 0 | 0 | 0 | 0 | 0 | 50 | 39139.2 | 56836.2 | 4201379 | 0 | 0 | 4637.09 | 76.38 | 72.13 | 100 | 0 | 0 | 28.5 | 0 | 0 | 28.4 | 0 | 0 | 28.8 | 0 | 0 | 27.5 | 0 | 0
2026-04-17 23:30 | 671.4 |  | 665 | 668.6 | 0 | 0 | 0 | 0 | 0 | 0 | 0 | 50 | 39139.2 | 56836.2 | 4201379 | 0 | 0 | 4637.09 | 76.38 | 72.13 | 100 | 0 | 0 | 28.5 | 0 | 0 | 28.4 | 0 | 0 | 28.8 | 0 | 0 | 27.5 | 0 | 0
2026-04-17 23:31 | 671.4 |  | 665 | 668.6 | 0 | 0 | 0 | 0 | 0 | 0 | 0 | 50 | 39139.2 | 56836.2 | 4201379 | 0 | 0 | 4637.09 | 76.38 | 72.13 | 100 | 0 | 0 | 28.5 | 0 | 0 | 28.4 | 0 | 0 | 28.8 | 0 | 0 | 27.5 | 0 | 0
2026-04-17 23:32 | 671.4 |  | 665 | 668.6 | 0 | 0 | 0 | 0 | 0 | 0 | 0 | 50 | 39139.2 | 56836.2 | 4201379 | 0 | 0 | 4637.09 | 76.38 | 72.13 | 100 | 0 | 0 | 28.5 | 0 | 0 | 28.4 | 0 | 0 | 28.8 | 0 | 0 | 27.5 | 0 | 0
2026-04-17 23:33 | 671.4 |  | 665 | 668.6 | 0 | 0 | 0 | 0 | 0 | 0 | 0 | 50 | 39139.2 | 56836.2 | 4201379 | 0 | 0 | 4637.09 | 76.38 | 72.13 | 100 | 0 | 0 | 28.5 | 0 | 0 | 28.4 | 0 | 0 | 28.8 | 0 | 0 | 27.5 | 0 | 0
2026-04-17 23:34 | 671.4 |  | 665 | 668.6 | 0 | 0 | 0 | 0 | 0 | 0 | 0 | 50 | 39139.2 | 56836.2 | 4201379 | 0 | 0 | 4637.09 | 76.38 | 72.13 | 100 | 0 | 0 | 28.5 | 0 | 0 | 28.4 | 0 | 0 | 28.8 | 0 | 0 | 27.5 | 0 | 0
2026-04-17 23:35 | 671.4 |  | 665 | 668.6 | 0 | 0 | 0 | 0 | 0 | 0 | 0 | 50 | 39139.2 | 56836.2 | 4201379 | 0 | 0 | 4637.09 | 76.38 | 72.13 | 100 | 0 | 0 | 28.5 | 0 | 0 | 28.4 | 0 | 0 | 28.8 | 0 | 0 | 27.5 | 0 | 0
2026-04-17 23:36 | 671.4 |  | 665 | 668.6 | 0 | 0 | 0 | 0 | 0 | 0 | 0 | 50 | 39139.2 | 56836.2 | 4201379 | 0 | 0 | 4637.09 | 76.38 | 72.13 | 100 | 0 | 0 | 28.5 | 0 | 0 | 28.4 | 0 | 0 | 28.8 | 0 | 0 | 27.5 | 0 | 0
2026-04-17 23:37 | 671.4 |  | 665 | 668.6 | 0 | 0 | 0 | 0 | 0 | 0 | 0 | 50 | 39139.2 | 56836.2 | 4201379 | 0 | 0 | 4637.09 | 76.38 | 72.13 | 100 | 0 | 0 | 28.5 | 0 | 0 | 28.4 | 0 | 0 | 28.8 | 0 | 0 | 27.5 | 0 | 0
2026-04-17 23:38 | 671.4 |  | 665 | 668.6 | 0 | 0 | 0 | 0 | 0 | 0 | 0 | 50 | 39139.2 | 56836.2 | 4201379 | 0 | 0 | 4637.09 | 76.38 | 72.13 | 100 | 0 | 0 | 28.5 | 0 | 0 | 28.4 | 0 | 0 | 28.8 | 0 | 0 | 27.5 | 0 | 0
2026-04-17 23:39 | 671.4 |  | 665 | 668.6 | 0 | 0 | 0 | 0 | 0 | 0 | 0 | 50 | 39139.2 | 56836.2 | 4201379 | 0 | 0 | 4637.09 | 76.38 | 72.13 | 100 | 0 | 0 | 28.5 | 0 | 0 | 28.4 | 0 | 0 | 28.8 | 0 | 0 | 27.5 | 0 | 0
2026-04-17 23:40 | 671.4 |  | 665 | 668.6 | 0 | 0 | 0 | 0 | 0 | 0 | 0 | 50 | 39139.2 | 56836.2 | 4201379 | 0 | 0 | 4637.09 | 76.38 | 72.13 | 100 | 0 | 0 | 28.5 | 0 | 0 | 28.4 | 0 | 0 | 28.8 | 0 | 0 | 27.5 | 0 | 0
2026-04-17 23:41 | 671.4 |  | 665 | 668.6 | 0 | 0 | 0 | 0 | 0 | 0 | 0 | 50 | 39139.2 | 56836.2 | 4201379 | 0 | 0 | 4637.09 | 76.38 | 72.13 | 100 | 0 | 0 | 28.5 | 0 | 0 | 28.4 | 0 | 0 | 28.8 | 0 | 0 | 27.5 | 0 | 0
2026-04-17 23:42 | 671.4 |  | 665 | 668.6 | 0 | 0 | 0 | 0 | 0 | 0 | 0 | 50 | 39139.2 | 56836.2 | 4201379 | 0 | 0 | 4637.09 | 76.38 | 72.13 | 100 | 0 | 0 | 28.5 | 0 | 0 | 28.4 | 0 | 0 | 28.8 | 0 | 0 | 27.5 | 0 | 0
2026-04-17 23:43 | 671.4 |  | 665 | 668.6 | 0 | 0 | 0 | 0 | 0 | 0 | 0 | 50 | 39139.2 | 56836.2 | 4201379 | 0 | 0 | 4637.09 | 76.38 | 72.13 | 100 | 0 | 0 | 28.5 | 0 | 0 | 28.4 | 0 | 0 | 28.8 | 0 | 0 | 27.5 | 0 | 0
2026-04-17 23:44 | 671.4 |  | 665 | 668.6 | 0 | 0 | 0 | 0 | 0 | 0 | 0 | 50 | 39139.2 | 56836.2 | 4201379 | 0 | 0 | 4637.09 | 76.38 | 72.13 | 100 | 0 | 0 | 28.5 | 0 | 0 | 28.4 | 0 | 0 | 28.8 | 0 | 0 | 27.5 | 0 | 0
2026-04-17 23:45 | 671.4 |  | 665 | 668.6 | 0 | 0 | 0 | 0 | 0 | 0 | 0 | 50 | 39139.2 | 56836.2 | 4201379 | 0 | 0 | 4637.09 | 76.38 | 72.13 | 100 | 0 | 0 | 28.5 | 0 | 0 | 28.4 | 0 | 0 | 28.8 | 0 | 0 | 27.5 | 0 | 0
2026-04-17 23:46 | 671.4 |  | 665 | 668.6 | 0 | 0 | 0 | 0 | 0 | 0 | 0 | 50 | 39139.2 | 56836.2 | 4201379 | 0 | 0 | 4637.09 | 76.38 | 72.13 | 100 | 0 | 0 | 28.5 | 0 | 0 | 28.4 | 0 | 0 | 28.8 | 0 | 0 | 27.5 | 0 | 0
2026-04-17 23:47 | 671.4 |  | 665 | 668.6 | 0 | 0 | 0 | 0 | 0 | 0 | 0 | 50 | 39139.2 | 56836.2 | 4201379 | 0 | 0 | 4637.09 | 76.38 | 72.13 | 100 | 0 | 0 | 28.5 | 0 | 0 | 28.4 | 0 | 0 | 28.8 | 0 | 0 | 27.5 | 0 | 0
2026-04-17 23:48 | 671.4 |  | 665 | 668.6 | 0 | 0 | 0 | 0 | 0 | 0 | 0 | 50 | 39139.2 | 56836.2 | 4201379 | 0 | 0 | 4637.09 | 76.38 | 72.13 | 100 | 0 | 0 | 28.5 | 0 | 0 | 28.4 | 0 | 0 | 28.8 | 0 | 0 | 27.5 | 0 | 0
2026-04-17 23:49 | 671.4 |  | 665 | 668.6 | 0 | 0 | 0 | 0 | 0 | 0 | 0 | 50 | 39139.2 | 56836.2 | 4201379 | 0 | 0 | 4637.09 | 76.38 | 72.13 | 100 | 0 | 0 | 28.5 | 0 | 0 | 28.4 | 0 | 0 | 28.8 | 0 | 0 | 27.5 | 0 | 0
2026-04-17 23:50 | 671.4 |  | 665 | 668.6 | 0 | 0 | 0 | 0 | 0 | 0 | 0 | 50 | 39139.2 | 56836.2 | 4201379 | 0 | 0 | 4637.09 | 76.38 | 72.13 | 100 | 0 | 0 | 28.5 | 0 | 0 | 28.4 | 0 | 0 | 28.8 | 0 | 0 | 27.5 | 0 | 0
2026-04-17 23:51 | 671.4 |  | 665 | 668.6 | 0 | 0 | 0 | 0 | 0 | 0 | 0 | 50 | 39139.2 | 56836.2 | 4201379 | 0 | 0 | 4637.09 | 76.38 | 72.13 | 100 | 0 | 0 | 28.5 | 0 | 0 | 28.4 | 0 | 0 | 28.8 | 0 | 0 | 27.5 | 0 | 0
2026-04-17 23:52 | 671.4 |  | 665 | 668.6 | 0 | 0 | 0 | 0 | 0 | 0 | 0 | 50 | 39139.2 | 56836.2 | 4201379 | 0 | 0 | 4637.09 | 76.38 | 72.13 | 100 | 0 | 0 | 28.5 | 0 | 0 | 28.4 | 0 | 0 | 28.8 | 0 | 0 | 27.5 | 0 | 0
2026-04-17 23:53 | 671.4 |  | 665 | 668.6 | 0 | 0 | 0 | 0 | 0 | 0 | 0 | 50 | 39139.2 | 56836.2 | 4201379 | 0 | 0 | 4637.09 | 76.38 | 72.13 | 100 | 0 | 0 | 28.5 | 0 | 0 | 28.4 | 0 | 0 | 28.8 | 0 | 0 | 27.5 | 0 | 0
2026-04-17 23:54 | 671.4 |  | 665 | 668.6 | 0 | 0 | 0 | 0 | 0 | 0 | 0 | 50 | 39139.2 | 56836.2 | 4201379 | 0 | 0 | 4637.09 | 76.38 | 72.13 | 100 | 0 | 0 | 28.5 | 0 | 0 | 28.4 | 0 | 0 | 28.8 | 0 | 0 | 27.5 | 0 | 0
2026-04-17 23:55 | 671.4 |  | 665 | 668.6 | 0 | 0 | 0 | 0 | 0 | 0 | 0 | 50 | 39139.2 | 56836.2 | 4201379 | 0 | 0 | 4637.09 | 76.38 | 72.13 | 100 | 0 | 0 | 28.5 | 0 | 0 | 28.4 | 0 | 0 | 28.8 | 0 | 0 | 27.5 | 0 | 0
2026-04-17 23:56 | 671.4 |  | 665 | 668.6 | 0 | 0 | 0 | 0 | 0 | 0 | 0 | 50 | 39139.2 | 56836.2 | 4201379 | 0 | 0 | 4637.09 | 76.38 | 72.13 | 100 | 0 | 0 | 28.5 | 0 | 0 | 28.4 | 0 | 0 | 28.8 | 0 | 0 | 27.5 | 0 | 0
2026-04-17 23:57 | 671.4 |  | 665 | 668.6 | 0 | 0 | 0 | 0 | 0 | 0 | 0 | 50 | 39139.2 | 56836.2 | 4201379 | 0 | 0 | 4637.09 | 76.38 | 72.13 | 100 | 0 | 0 | 28.5 | 0 | 0 | 28.4 | 0 | 0 | 28.8 | 0 | 0 | 27.5 | 0 | 0
2026-04-17 23:58 | 671.4 |  | 665 | 668.6 | 0 | 0 | 0 | 0 | 0 | 0 | 0 | 50 | 39139.2 | 56836.2 | 4201379 | 0 | 0 | 4637.09 | 76.38 | 72.13 | 100 | 0 | 0 | 28.5 | 0 | 0 | 28.4 | 0 | 0 | 28.8 | 0 | 0 | 27.5 | 0 | 0
2026-04-17 23:59 | 671.4 |  | 665 | 668.6 | 0 | 0 | 0 | 0 | 0 | 0 | 0 | 50 | 39139.2 | 56836.2 | 4201379 | 0 | 0 | 4637.09 | 76.38 | 72.13 | 100 | 0 | 0 | 28.5 | 0 | 0 | 28.4 | 0 | 0 | 28.8 | 0 | 0 | 27.5 | 0 | 0
2026-04-18 | 671.4 |  | 665 | 668.6 | 0 | 0 | 0 | 0 | 0 | 0 | 0 | 50 | 39139.2 | 56836.2 | 4201379 | 0 | 0 | 4637.09 | 0 | 0 | 100 | 0 | 0 | 28.5 | 0 | 0 | 28.4 | 0 | 0 | 28.8 | 0 | 0 | 27.5 | 0 | 0

## ICR-2_INV-1
CONTINUUM 30.80 MW Solar Power Plant LOCATION :-BHUJ, GUJARAT.
INVERTER Report ( 4/17/2026 12:00:00 AM to 4/18/2026 12:00:00 AM )
ICR-2_INV-1
Time Stamp | RY Voltage |  | YB Voltage | BR Voltage | IR Current | IY Current | IB Current | Active Power | Reactive Power | Apperent Power | Power Factor | Frequency | Today Energy | Monthly Energy | Total Energy | Today Run Hour | Yest KWH | Peak KW | PR | CPR | AVAILABILITY | BRKDWN LOSS | BRKDWN MNT | MOD1 DC V | MOD1 DC A | MOD1 DC KW | MOD2 DC V | MOD2 DC A | MOD2 DC KW | MOD3 DC V | MOD3 DC A | MOD3 DC KW | MOD4 DC V | MOD4 DC A | MOD4 DC KW
| V |  | V | V | A | A | A | KW | KVAr | KVA |  | Hz | MWh | MWh | MWh | Min. | MWH | KW | % | % | % | MWh | Min. | V | A | KW | V | A | KW | V | A | KW | V | A | KW
2026-04-17 | 666.4 |  | 664.1 | 667.4 | 0 | 0 | 0 | 0 | 0 | 0 | 0 | 49.9 | 37875.4 | 53886 | 4178970 | 0 | 0 | 4639.83 | 76.85 | 72.87 | 100 | 0 | 0 | 25.6 | 0 | 0 | 24.7 | 0 | 0 | 25.7 | 0 | 0 | 26.6 | 0 | 0
2026-04-17 00:01 | 666.4 |  | 664.1 | 667.4 | 0 | 0 | 0 | 0 | 0 | 0 | 0 | 49.9 | 37875.4 | 53886 | 4178970 | 0 | 0 | 4639.83 | 0 | 0 | 100 | 0 | 0 | 25.6 | 0 | 0 | 24.7 | 0 | 0 | 25.7 | 0 | 0 | 26.6 | 0 | 0
2026-04-17 00:02 | 666.4 |  | 664.1 | 667.4 | 0 | 0 | 0 | 0 | 0 | 0 | 0 | 49.9 | 37875.4 | 53886 | 4178970 | 0 | 0 | 4639.83 | 0 | 0 | 100 | 0 | 0 | 25.6 | 0 | 0 | 24.7 | 0 | 0 | 25.7 | 0 | 0 | 26.6 | 0 | 0
2026-04-17 00:03 | 666.4 |  | 664.1 | 667.4 | 0 | 0 | 0 | 0 | 0 | 0 | 0 | 49.9 | 0 | 53886 | 4178970 | 0 | 0 | 0 | 0 | 0 | 100 | 0 | 0 | 25.6 | 0 | 0 | 24.7 | 0 | 0 | 25.7 | 0 | 0 | 26.6 | 0 | 0
2026-04-17 00:04 | 666.4 |  | 664.1 | 667.4 | 0 | 0 | 0 | 0 | 0 | 0 | 0 | 49.9 | 0 | 53886 | 4178970 | 0 | 0 | 0 | 0 | 0 | 100 | 0 | 0 | 25.6 | 0 | 0 | 24.7 | 0 | 0 | 25.7 | 0 | 0 | 26.6 | 0 | 0
2026-04-17 00:05 | 666.4 |  | 664.1 | 667.4 | 0 | 0 | 0 | 0 | 0 | 0 | 0 | 49.9 | 0 | 53886 | 4178970 | 0 | 0 | 0 | 0 | 0 | 100 | 0 | 0 | 25.6 | 0 | 0 | 24.7 | 0 | 0 | 25.7 | 0 | 0 | 26.6 | 0 | 0
2026-04-17 00:06 | 666.4 |  | 664.1 | 667.4 | 0 | 0 | 0 | 0 | 0 | 0 | 0 | 49.9 | 0 | 53886 | 4178970 | 0 | 0 | 0 | 0 | 0 | 100 | 0 | 0 | 25.6 | 0 | 0 | 24.7 | 0 | 0 | 25.7 | 0 | 0 | 26.6 | 0 | 0
2026-04-17 00:07 | 666.4 |  | 664.1 | 667.4 | 0 | 0 | 0 | 0 | 0 | 0 | 0 | 49.9 | 0 | 53886 | 4178970 | 0 | 0 | 0 | 0 | 0 | 100 | 0 | 0 | 25.6 | 0 | 0 | 24.7 | 0 | 0 | 25.7 | 0 | 0 | 26.6 | 0 | 0
2026-04-17 00:08 | 666.4 |  | 664.1 | 667.4 | 0 | 0 | 0 | 0 | 0 | 0 | 0 | 49.9 | 0 | 53886 | 4178970 | 0 | 0 | 0 | 0 | 0 | 100 | 0 | 0 | 25.6 | 0 | 0 | 24.7 | 0 | 0 | 25.7 | 0 | 0 | 26.6 | 0 | 0
2026-04-17 00:09 | 666.4 |  | 664.1 | 667.4 | 0 | 0 | 0 | 0 | 0 | 0 | 0 | 49.9 | 0 | 53886 | 4178970 | 0 | 0 | 0 | 0 | 0 | 100 | 0 | 0 | 25.6 | 0 | 0 | 24.7 | 0 | 0 | 25.7 | 0 | 0 | 26.6 | 0 | 0
2026-04-17 00:10 | 666.4 |  | 664.1 | 667.4 | 0 | 0 | 0 | 0 | 0 | 0 | 0 | 49.9 | 0 | 53886 | 4178970 | 0 | 0 | 0 | 0 | 0 | 100 | 0 | 0 | 25.6 | 0 | 0 | 24.7 | 0 | 0 | 25.7 | 0 | 0 | 26.6 | 0 | 0
2026-04-17 00:11 | 666.4 |  | 664.1 | 667.4 | 0 | 0 | 0 | 0 | 0 | 0 | 0 | 49.9 | 0 | 53886 | 4178970 | 0 | 0 | 0 | 0 | 0 | 100 | 0 | 0 | 25.6 | 0 | 0 | 24.7 | 0 | 0 | 25.7 | 0 | 0 | 26.6 | 0 | 0
2026-04-17 00:12 | 666.4 |  | 664.1 | 667.4 | 0 | 0 | 0 | 0 | 0 | 0 | 0 | 49.9 | 0 | 53886 | 4178970 | 0 | 0 | 0 | 0 | 0 | 100 | 0 | 0 | 25.6 | 0 | 0 | 24.7 | 0 | 0 | 25.7 | 0 | 0 | 26.6 | 0 | 0
2026-04-17 00:13 | 666.4 |  | 664.1 | 667.4 | 0 | 0 | 0 | 0 | 0 | 0 | 0 | 49.9 | 0 | 53886 | 4178970 | 0 | 0 | 0 | 0 | 0 | 100 | 0 | 0 | 25.6 | 0 | 0 | 24.7 | 0 | 0 | 25.7 | 0 | 0 | 26.6 | 0 | 0
2026-04-17 00:14 | 666.4 |  | 664.1 | 667.4 | 0 | 0 | 0 | 0 | 0 | 0 | 0 | 49.9 | 0 | 53886 | 4178970 | 0 | 0 | 0 | 0 | 0 | 100 | 0 | 0 | 25.6 | 0 | 0 | 24.7 | 0 | 0 | 25.7 | 0 | 0 | 26.6 | 0 | 0
2026-04-17 00:15 | 666.4 |  | 664.1 | 667.4 | 0 | 0 | 0 | 0 | 0 | 0 | 0 | 49.9 | 0 | 53886 | 4178970 | 0 | 0 | 0 | 0 | 0 | 100 | 0 | 0 | 25.6 | 0 | 0 | 24.7 | 0 | 0 | 25.7 | 0 | 0 | 26.6 | 0 | 0
2026-04-17 00:16 | 666.4 |  | 664.1 | 667.4 | 0 | 0 | 0 | 0 | 0 | 0 | 0 | 49.9 | 0 | 53886 | 4178970 | 0 | 0 | 0 | 0 | 0 | 100 | 0 | 0 | 25.6 | 0 | 0 | 24.7 | 0 | 0 | 25.7 | 0 | 0 | 26.6 | 0 | 0
2026-04-17 00:17 | 666.4 |  | 664.1 | 667.4 | 0 | 0 | 0 | 0 | 0 | 0 | 0 | 49.9 | 0 | 53886 | 4178970 | 0 | 0 | 0 | 0 | 0 | 100 | 0 | 0 | 25.6 | 0 | 0 | 24.7 | 0 | 0 | 25.7 | 0 | 0 | 26.6 | 0 | 0
2026-04-17 00:18 | 666.4 |  | 664.1 | 667.4 | 0 | 0 | 0 | 0 | 0 | 0 | 0 | 49.9 | 0 | 53886 | 4178970 | 0 | 0 | 0 | 0 | 0 | 100 | 0 | 0 | 25.6 | 0 | 0 | 24.7 | 0 | 0 | 25.7 | 0 | 0 | 26.6 | 0 | 0
2026-04-17 00:19 | 666.4 |  | 664.1 | 667.4 | 0 | 0 | 0 | 0 | 0 | 0 | 0 | 49.9 | 0 | 53886 | 4178970 | 0 | 0 | 0 | 0 | 0 | 100 | 0 | 0 | 25.6 | 0 | 0 | 24.7 | 0 | 0 | 25.7 | 0 | 0 | 26.6 | 0 | 0
2026-04-17 00:20 | 666.4 |  | 664.1 | 667.4 | 0 | 0 | 0 | 0 | 0 | 0 | 0 | 49.9 | 0 | 53886 | 4178970 | 0 | 0 | 0 | 0 | 0 | 100 | 0 | 0 | 25.6 | 0 | 0 | 24.7 | 0 | 0 | 25.7 | 0 | 0 | 26.6 | 0 | 0
2026-04-17 00:21 | 666.4 |  | 664.1 | 667.4 | 0 | 0 | 0 | 0 | 0 | 0 | 0 | 49.9 | 0 | 53886 | 4178970 | 0 | 0 | 0 | 0 | 0 | 100 | 0 | 0 | 25.6 | 0 | 0 | 24.7 | 0 | 0 | 25.7 | 0 | 0 | 26.6 | 0 | 0
2026-04-17 00:22 | 666.4 |  | 664.1 | 667.4 | 0 | 0 | 0 | 0 | 0 | 0 | 0 | 49.9 | 0 | 53886 | 4178970 | 0 | 0 | 0 | 0 | 0 | 100 | 0 | 0 | 25.6 | 0 | 0 | 24.7 | 0 | 0 | 25.7 | 0 | 0 | 26.6 | 0 | 0
2026-04-17 00:23 | 666.4 |  | 664.1 | 667.4 | 0 | 0 | 0 | 0 | 0 | 0 | 0 | 49.9 | 0 | 53886 | 4178970 | 0 | 0 | 0 | 0 | 0 | 100 | 0 | 0 | 25.6 | 0 | 0 | 24.7 | 0 | 0 | 25.7 | 0 | 0 | 26.6 | 0 | 0
2026-04-17 00:24 | 666.4 |  | 664.1 | 667.4 | 0 | 0 | 0 | 0 | 0 | 0 | 0 | 49.9 | 0 | 53886 | 4178970 | 0 | 0 | 0 | 0 | 0 | 100 | 0 | 0 | 25.6 | 0 | 0 | 24.7 | 0 | 0 | 25.7 | 0 | 0 | 26.6 | 0 | 0
2026-04-17 00:25 | 666.4 |  | 664.1 | 667.4 | 0 | 0 | 0 | 0 | 0 | 0 | 0 | 49.9 | 0 | 53886 | 4178970 | 0 | 0 | 0 | 0 | 0 | 100 | 0 | 0 | 25.6 | 0 | 0 | 24.7 | 0 | 0 | 25.7 | 0 | 0 | 26.6 | 0 | 0
2026-04-17 00:26 | 666.4 |  | 664.1 | 667.4 | 0 | 0 | 0 | 0 | 0 | 0 | 0 | 49.9 | 0 | 53886 | 4178970 | 0 | 0 | 0 | 0 | 0 | 100 | 0 | 0 | 25.6 | 0 | 0 | 24.7 | 0 | 0 | 25.7 | 0 | 0 | 26.6 | 0 | 0
2026-04-17 00:27 | 666.4 |  | 664.1 | 667.4 | 0 | 0 | 0 | 0 | 0 | 0 | 0 | 49.9 | 0 | 53886 | 4178970 | 0 | 0 | 0 | 0 | 0 | 100 | 0 | 0 | 25.6 | 0 | 0 | 24.7 | 0 | 0 | 25.7 | 0 | 0 | 26.6 | 0 | 0
2026-04-17 00:28 | 666.4 |  | 664.1 | 667.4 | 0 | 0 | 0 | 0 | 0 | 0 | 0 | 49.9 | 0 | 53886 | 4178970 | 0 | 0 | 0 | 0 | 0 | 100 | 0 | 0 | 25.6 | 0 | 0 | 24.7 | 0 | 0 | 25.7 | 0 | 0 | 26.6 | 0 | 0
2026-04-17 00:29 | 666.4 |  | 664.1 | 667.4 | 0 | 0 | 0 | 0 | 0 | 0 | 0 | 49.9 | 0 | 53886 | 4178970 | 0 | 0 | 0 | 0 | 0 | 100 | 0 | 0 | 25.6 | 0 | 0 | 24.7 | 0 | 0 | 25.7 | 0 | 0 | 26.6 | 0 | 0
2026-04-17 00:30 | 666.4 |  | 664.1 | 667.4 | 0 | 0 | 0 | 0 | 0 | 0 | 0 | 49.9 | 0 | 53886 | 4178970 | 0 | 0 | 0 | 0 | 0 | 100 | 0 | 0 | 25.6 | 0 | 0 | 24.7 | 0 | 0 | 25.7 | 0 | 0 | 26.6 | 0 | 0
2026-04-17 00:31 | 666.4 |  | 664.1 | 667.4 | 0 | 0 | 0 | 0 | 0 | 0 | 0 | 49.9 | 0 | 53886 | 4178970 | 0 | 0 | 0 | 0 | 0 | 100 | 0 | 0 | 25.6 | 0 | 0 | 24.7 | 0 | 0 | 25.7 | 0 | 0 | 26.6 | 0 | 0
2026-04-17 00:32 | 666.4 |  | 664.1 | 667.4 | 0 | 0 | 0 | 0 | 0 | 0 | 0 | 49.9 | 0 | 53886 | 4178970 | 0 | 0 | 0 | 0 | 0 | 100 | 0 | 0 | 25.6 | 0 | 0 | 24.7 | 0 | 0 | 25.7 | 0 | 0 | 26.6 | 0 | 0
2026-04-17 00:33 | 666.4 |  | 664.1 | 667.4 | 0 | 0 | 0 | 0 | 0 | 0 | 0 | 49.9 | 0 | 53886 | 4178970 | 0 | 0 | 0 | 0 | 0 | 100 | 0 | 0 | 25.6 | 0 | 0 | 24.7 | 0 | 0 | 25.7 | 0 | 0 | 26.6 | 0 | 0
2026-04-17 00:34 | 666.4 |  | 664.1 | 667.4 | 0 | 0 | 0 | 0 | 0 | 0 | 0 | 49.9 | 0 | 53886 | 4178970 | 0 | 0 | 0 | 0 | 0 | 100 | 0 | 0 | 25.6 | 0 | 0 | 24.7 | 0 | 0 | 25.7 | 0 | 0 | 26.6 | 0 | 0
2026-04-17 00:35 | 666.4 |  | 664.1 | 667.4 | 0 | 0 | 0 | 0 | 0 | 0 | 0 | 49.9 | 0 | 53886 | 4178970 | 0 | 0 | 0 | 0 | 0 | 100 | 0 | 0 | 25.6 | 0 | 0 | 24.7 | 0 | 0 | 25.7 | 0 | 0 | 26.6 | 0 | 0
2026-04-17 00:36 | 666.4 |  | 664.1 | 667.4 | 0 | 0 | 0 | 0 | 0 | 0 | 0 | 49.9 | 0 | 53886 | 4178970 | 0 | 0 | 0 | 0 | 0 | 100 | 0 | 0 | 25.6 | 0 | 0 | 24.7 | 0 | 0 | 25.7 | 0 | 0 | 26.6 | 0 | 0
2026-04-17 00:37 | 666.4 |  | 664.1 | 667.4 | 0 | 0 | 0 | 0 | 0 | 0 | 0 | 49.9 | 0 | 53886 | 4178970 | 0 | 0 | 0 | 0 | 0 | 100 | 0 | 0 | 25.6 | 0 | 0 | 24.7 | 0 | 0 | 25.7 | 0 | 0 | 26.6 | 0 | 0
2026-04-17 00:38 | 666.4 |  | 664.1 | 667.4 | 0 | 0 | 0 | 0 | 0 | 0 | 0 | 49.9 | 0 | 53886 | 4178970 | 0 | 0 | 0 | 0 | 0 | 100 | 0 | 0 | 25.6 | 0 | 0 | 24.7 | 0 | 0 | 25.7 | 0 | 0 | 26.6 | 0 | 0
2026-04-17 00:39 | 666.4 |  | 664.1 | 667.4 | 0 | 0 | 0 | 0 | 0 | 0 | 0 | 49.9 | 0 | 53886 | 4178970 | 0 | 0 | 0 | 0 | 0 | 100 | 0 | 0 | 25.6 | 0 | 0 | 24.7 | 0 | 0 | 25.7 | 0 | 0 | 26.6 | 0 | 0
2026-04-17 00:40 | 666.4 |  | 664.1 | 667.4 | 0 | 0 | 0 | 0 | 0 | 0 | 0 | 49.9 | 0 | 53886 | 4178970 | 0 | 0 | 0 | 0 | 0 | 100 | 0 | 0 | 25.6 | 0 | 0 | 24.7 | 0 | 0 | 25.7 | 0 | 0 | 26.6 | 0 | 0
2026-04-17 00:41 | 666.4 |  | 664.1 | 667.4 | 0 | 0 | 0 | 0 | 0 | 0 | 0 | 49.9 | 0 | 53886 | 4178970 | 0 | 0 | 0 | 0 | 0 | 100 | 0 | 0 | 25.6 | 0 | 0 | 24.7 | 0 | 0 | 25.7 | 0 | 0 | 26.6 | 0 | 0
2026-04-17 00:42 | 666.4 |  | 664.1 | 667.4 | 0 | 0 | 0 | 0 | 0 | 0 | 0 | 49.9 | 0 | 53886 | 4178970 | 0 | 0 | 0 | 0 | 0 | 100 | 0 | 0 | 25.6 | 0 | 0 | 24.7 | 0 | 0 | 25.7 | 0 | 0 | 26.6 | 0 | 0
2026-04-17 00:43 | 666.4 |  | 664.1 | 667.4 | 0 | 0 | 0 | 0 | 0 | 0 | 0 | 49.9 | 0 | 53886 | 4178970 | 0 | 0 | 0 | 0 | 0 | 100 | 0 | 0 | 25.6 | 0 | 0 | 24.7 | 0 | 0 | 25.7 | 0 | 0 | 26.6 | 0 | 0
2026-04-17 00:44 | 666.4 |  | 664.1 | 667.4 | 0 | 0 | 0 | 0 | 0 | 0 | 0 | 49.9 | 0 | 53886 | 4178970 | 0 | 0 | 0 | 0 | 0 | 100 | 0 | 0 | 25.6 | 0 | 0 | 24.7 | 0 | 0 | 25.7 | 0 | 0 | 26.6 | 0 | 0
2026-04-17 00:45 | 666.4 |  | 664.1 | 667.4 | 0 | 0 | 0 | 0 | 0 | 0 | 0 | 49.9 | 0 | 53886 | 4178970 | 0 | 0 | 0 | 0 | 0 | 100 | 0 | 0 | 25.6 | 0 | 0 | 24.7 | 0 | 0 | 25.7 | 0 | 0 | 26.6 | 0 | 0
2026-04-17 00:46 | 666.4 |  | 664.1 | 667.4 | 0 | 0 | 0 | 0 | 0 | 0 | 0 | 49.9 | 0 | 53886 | 4178970 | 0 | 0 | 0 | 0 | 0 | 100 | 0 | 0 | 25.6 | 0 | 0 | 24.7 | 0 | 0 | 25.7 | 0 | 0 | 26.6 | 0 | 0
2026-04-17 00:47 | 666.4 |  | 664.1 | 667.4 | 0 | 0 | 0 | 0 | 0 | 0 | 0 | 49.9 | 0 | 53886 | 4178970 | 0 | 0 | 0 | 0 | 0 | 100 | 0 | 0 | 25.6 | 0 | 0 | 24.7 | 0 | 0 | 25.7 | 0 | 0 | 26.6 | 0 | 0
2026-04-17 00:48 | 666.4 |  | 664.1 | 667.4 | 0 | 0 | 0 | 0 | 0 | 0 | 0 | 49.9 | 0 | 53886 | 4178970 | 0 | 0 | 0 | 0 | 0 | 100 | 0 | 0 | 25.6 | 0 | 0 | 24.7 | 0 | 0 | 25.7 | 0 | 0 | 26.6 | 0 | 0
2026-04-17 00:49 | 666.4 |  | 664.1 | 667.4 | 0 | 0 | 0 | 0 | 0 | 0 | 0 | 49.9 | 0 | 53886 | 4178970 | 0 | 0 | 0 | 0 | 0 | 100 | 0 | 0 | 25.6 | 0 | 0 | 24.7 | 0 | 0 | 25.7 | 0 | 0 | 26.6 | 0 | 0
2026-04-17 00:50 | 666.4 |  | 664.1 | 667.4 | 0 | 0 | 0 | 0 | 0 | 0 | 0 | 49.9 | 0 | 53886 | 4178970 | 0 | 0 | 0 | 0 | 0 | 100 | 0 | 0 | 25.6 | 0 | 0 | 24.7 | 0 | 0 | 25.7 | 0 | 0 | 26.6 | 0 | 0
2026-04-17 00:51 | 666.4 |  | 664.1 | 667.4 | 0 | 0 | 0 | 0 | 0 | 0 | 0 | 49.9 | 0 | 53886 | 4178970 | 0 | 0 | 0 | 0 | 0 | 100 | 0 | 0 | 25.6 | 0 | 0 | 24.7 | 0 | 0 | 25.7 | 0 | 0 | 26.6 | 0 | 0
2026-04-17 00:52 | 666.4 |  | 664.1 | 667.4 | 0 | 0 | 0 | 0 | 0 | 0 | 0 | 49.9 | 0 | 53886 | 4178970 | 0 | 0 | 0 | 0 | 0 | 100 | 0 | 0 | 25.6 | 0 | 0 | 24.7 | 0 | 0 | 25.7 | 0 | 0 | 26.6 | 0 | 0
2026-04-17 00:53 | 666.4 |  | 664.1 | 667.4 | 0 | 0 | 0 | 0 | 0 | 0 | 0 | 49.9 | 0 | 53886 | 4178970 | 0 | 0 | 0 | 0 | 0 | 100 | 0 | 0 | 25.6 | 0 | 0 | 24.7 | 0 | 0 | 25.7 | 0 | 0 | 26.6 | 0 | 0
2026-04-17 00:54 | 666.4 |  | 664.1 | 667.4 | 0 | 0 | 0 | 0 | 0 | 0 | 0 | 49.9 | 0 | 53886 | 4178970 | 0 | 0 | 0 | 0 | 0 | 100 | 0 | 0 | 25.6 | 0 | 0 | 24.7 | 0 | 0 | 25.7 | 0 | 0 | 26.6 | 0 | 0
2026-04-17 00:55 | 666.4 |  | 664.1 | 667.4 | 0 | 0 | 0 | 0 | 0 | 0 | 0 | 49.9 | 0 | 53886 | 4178970 | 0 | 0 | 0 | 0 | 0 | 100 | 0 | 0 | 25.6 | 0 | 0 | 24.7 | 0 | 0 | 25.7 | 0 | 0 | 26.6 | 0 | 0
2026-04-17 00:56 | 666.4 |  | 664.1 | 667.4 | 0 | 0 | 0 | 0 | 0 | 0 | 0 | 49.9 | 0 | 53886 | 4178970 | 0 | 0 | 0 | 0 | 0 | 100 | 0 | 0 | 25.6 | 0 | 0 | 24.7 | 0 | 0 | 25.7 | 0 | 0 | 26.6 | 0 | 0
2026-04-17 00:57 | 666.4 |  | 664.1 | 667.4 | 0 | 0 | 0 | 0 | 0 | 0 | 0 | 49.9 | 0 | 53886 | 4178970 | 0 | 0 | 0 | 0 | 0 | 100 | 0 | 0 | 25.6 | 0 | 0 | 24.7 | 0 | 0 | 25.7 | 0 | 0 | 26.6 | 0 | 0
2026-04-17 00:58 | 666.4 |  | 664.1 | 667.4 | 0 | 0 | 0 | 0 | 0 | 0 | 0 | 49.9 | 0 | 53886 | 4178970 | 0 | 0 | 0 | 0 | 0 | 100 | 0 | 0 | 25.6 | 0 | 0 | 24.7 | 0 | 0 | 25.7 | 0 | 0 | 26.6 | 0 | 0
2026-04-17 00:59 | 666.4 |  | 664.1 | 667.4 | 0 | 0 | 0 | 0 | 0 | 0 | 0 | 49.9 | 0 | 53886 | 4178970 | 0 | 0 | 0 | 0 | 0 | 100 | 0 | 0 | 25.6 | 0 | 0 | 24.7 | 0 | 0 | 25.7 | 0 | 0 | 26.6 | 0 | 0
2026-04-17 01:00 | 666.4 |  | 664.1 | 667.4 | 0 | 0 | 0 | 0 | 0 | 0 | 0 | 49.9 | 0 | 53886 | 4178970 | 0 | 0 | 0 | 0 | 0 | 100 | 0 | 0 | 25.6 | 0 | 0 | 24.7 | 0 | 0 | 25.7 | 0 | 0 | 26.6 | 0 | 0
2026-04-17 01:01 | 666.4 |  | 664.1 | 667.4 | 0 | 0 | 0 | 0 | 0 | 0 | 0 | 49.9 | 0 | 53886 | 4178970 | 0 | 0 | 0 | 0 | 0 | 100 | 0 | 0 | 25.6 | 0 | 0 | 24.7 | 0 | 0 | 25.7 | 0 | 0 | 26.6 | 0 | 0
2026-04-17 01:02 | 666.4 |  | 664.1 | 667.4 | 0 | 0 | 0 | 0 | 0 | 0 | 0 | 49.9 | 0 | 53886 | 4178970 | 0 | 0 | 0 | 0 | 0 | 100 | 0 | 0 | 25.6 | 0 | 0 | 24.7 | 0 | 0 | 25.7 | 0 | 0 | 26.6 | 0 | 0
2026-04-17 01:03 | 666.4 |  | 664.1 | 667.4 | 0 | 0 | 0 | 0 | 0 | 0 | 0 | 49.9 | 0 | 53886 | 4178970 | 0 | 0 | 0 | 0 | 0 | 100 | 0 | 0 | 25.6 | 0 | 0 | 24.7 | 0 | 0 | 25.7 | 0 | 0 | 26.6 | 0 | 0
2026-04-17 01:04 | 666.4 |  | 664.1 | 667.4 | 0 | 0 | 0 | 0 | 0 | 0 | 0 | 49.9 | 0 | 53886 | 4178970 | 0 | 0 | 0 | 0 | 0 | 100 | 0 | 0 | 25.6 | 0 | 0 | 24.7 | 0 | 0 | 25.7 | 0 | 0 | 26.6 | 0 | 0
2026-04-17 01:05 | 666.4 |  | 664.1 | 667.4 | 0 | 0 | 0 | 0 | 0 | 0 | 0 | 49.9 | 0 | 53886 | 4178970 | 0 | 0 | 0 | 0 | 0 | 100 | 0 | 0 | 25.6 | 0 | 0 | 24.7 | 0 | 0 | 25.7 | 0 | 0 | 26.6 | 0 | 0
2026-04-17 01:06 | 666.4 |  | 664.1 | 667.4 | 0 | 0 | 0 | 0 | 0 | 0 | 0 | 49.9 | 0 | 53886 | 4178970 | 0 | 0 | 0 | 0 | 0 | 100 | 0 | 0 | 25.6 | 0 | 0 | 24.7 | 0 | 0 | 25.7 | 0 | 0 | 26.6 | 0 | 0
2026-04-17 01:07 | 666.4 |  | 664.1 | 667.4 | 0 | 0 | 0 | 0 | 0 | 0 | 0 | 49.9 | 0 | 53886 | 4178970 | 0 | 0 | 0 | 0 | 0 | 100 | 0 | 0 | 25.6 | 0 | 0 | 24.7 | 0 | 0 | 25.7 | 0 | 0 | 26.6 | 0 | 0
2026-04-17 01:08 | 666.4 |  | 664.1 | 667.4 | 0 | 0 | 0 | 0 | 0 | 0 | 0 | 49.9 | 0 | 53886 | 4178970 | 0 | 0 | 0 | 0 | 0 | 100 | 0 | 0 | 25.6 | 0 | 0 | 24.7 | 0 | 0 | 25.7 | 0 | 0 | 26.6 | 0 | 0
2026-04-17 01:09 | 666.4 |  | 664.1 | 667.4 | 0 | 0 | 0 | 0 | 0 | 0 | 0 | 49.9 | 0 | 53886 | 4178970 | 0 | 0 | 0 | 0 | 0 | 100 | 0 | 0 | 25.6 | 0 | 0 | 24.7 | 0 | 0 | 25.7 | 0 | 0 | 26.6 | 0 | 0
2026-04-17 01:10 | 666.4 |  | 664.1 | 667.4 | 0 | 0 | 0 | 0 | 0 | 0 | 0 | 49.9 | 0 | 53886 | 4178970 | 0 | 0 | 0 | 0 | 0 | 100 | 0 | 0 | 25.6 | 0 | 0 | 24.7 | 0 | 0 | 25.7 | 0 | 0 | 26.6 | 0 | 0
2026-04-17 01:11 | 666.4 |  | 664.1 | 667.4 | 0 | 0 | 0 | 0 | 0 | 0 | 0 | 49.9 | 0 | 53886 | 4178970 | 0 | 0 | 0 | 0 | 0 | 100 | 0 | 0 | 25.6 | 0 | 0 | 24.7 | 0 | 0 | 25.7 | 0 | 0 | 26.6 | 0 | 0
2026-04-17 01:12 | 666.4 |  | 664.1 | 667.4 | 0 | 0 | 0 | 0 | 0 | 0 | 0 | 49.9 | 0 | 53886 | 4178970 | 0 | 0 | 0 | 0 | 0 | 100 | 0 | 0 | 25.6 | 0 | 0 | 24.7 | 0 | 0 | 25.7 | 0 | 0 | 26.6 | 0 | 0
2026-04-17 01:13 | 666.4 |  | 664.1 | 667.4 | 0 | 0 | 0 | 0 | 0 | 0 | 0 | 49.9 | 0 | 53886 | 4178970 | 0 | 0 | 0 | 0 | 0 | 100 | 0 | 0 | 25.6 | 0 | 0 | 24.7 | 0 | 0 | 25.7 | 0 | 0 | 26.6 | 0 | 0
2026-04-17 01:14 | 666.4 |  | 664.1 | 667.4 | 0 | 0 | 0 | 0 | 0 | 0 | 0 | 49.9 | 0 | 53886 | 4178970 | 0 | 0 | 0 | 0 | 0 | 100 | 0 | 0 | 25.6 | 0 | 0 | 24.7 | 0 | 0 | 25.7 | 0 | 0 | 26.6 | 0 | 0
2026-04-17 01:15 | 666.4 |  | 664.1 | 667.4 | 0 | 0 | 0 | 0 | 0 | 0 | 0 | 49.9 | 0 | 53886 | 4178970 | 0 | 0 | 0 | 0 | 0 | 100 | 0 | 0 | 25.6 | 0 | 0 | 24.7 | 0 | 0 | 25.7 | 0 | 0 | 26.6 | 0 | 0
2026-04-17 01:16 | 666.4 |  | 664.1 | 667.4 | 0 | 0 | 0 | 0 | 0 | 0 | 0 | 49.9 | 0 | 53886 | 4178970 | 0 | 0 | 0 | 0 | 0 | 100 | 0 | 0 | 25.6 | 0 | 0 | 24.7 | 0 | 0 | 25.7 | 0 | 0 | 26.6 | 0 | 0
2026-04-17 01:17 | 666.4 |  | 664.1 | 667.4 | 0 | 0 | 0 | 0 | 0 | 0 | 0 | 49.9 | 0 | 53886 | 4178970 | 0 | 0 | 0 | 0 | 0 | 100 | 0 | 0 | 25.6 | 0 | 0 | 24.7 | 0 | 0 | 25.7 | 0 | 0 | 26.6 | 0 | 0
2026-04-17 01:18 | 666.4 |  | 664.1 | 667.4 | 0 | 0 | 0 | 0 | 0 | 0 | 0 | 49.9 | 0 | 53886 | 4178970 | 0 | 0 | 0 | 0 | 0 | 100 | 0 | 0 | 25.6 | 0 | 0 | 24.7 | 0 | 0 | 25.7 | 0 | 0 | 26.6 | 0 | 0
2026-04-17 01:19 | 666.4 |  | 664.1 | 667.4 | 0 | 0 | 0 | 0 | 0 | 0 | 0 | 49.9 | 0 | 53886 | 4178970 | 0 | 0 | 0 | 0 | 0 | 100 | 0 | 0 | 25.6 | 0 | 0 | 24.7 | 0 | 0 | 25.7 | 0 | 0 | 26.6 | 0 | 0
2026-04-17 01:20 | 666.4 |  | 664.1 | 667.4 | 0 | 0 | 0 | 0 | 0 | 0 | 0 | 49.9 | 0 | 53886 | 4178970 | 0 | 0 | 0 | 0 | 0 | 100 | 0 | 0 | 25.6 | 0 | 0 | 24.7 | 0 | 0 | 25.7 | 0 | 0 | 26.6 | 0 | 0
2026-04-17 01:21 | 666.4 |  | 664.1 | 667.4 | 0 | 0 | 0 | 0 | 0 | 0 | 0 | 49.9 | 0 | 53886 | 4178970 | 0 | 0 | 0 | 0 | 0 | 100 | 0 | 0 | 25.6 | 0 | 0 | 24.7 | 0 | 0 | 25.7 | 0 | 0 | 26.6 | 0 | 0
2026-04-17 01:22 | 666.4 |  | 664.1 | 667.4 | 0 | 0 | 0 | 0 | 0 | 0 | 0 | 49.9 | 0 | 53886 | 4178970 | 0 | 0 | 0 | 0 | 0 | 100 | 0 | 0 | 25.6 | 0 | 0 | 24.7 | 0 | 0 | 25.7 | 0 | 0 | 26.6 | 0 | 0
2026-04-17 01:23 | 666.4 |  | 664.1 | 667.4 | 0 | 0 | 0 | 0 | 0 | 0 | 0 | 49.9 | 0 | 53886 | 4178970 | 0 | 0 | 0 | 0 | 0 | 100 | 0 | 0 | 25.6 | 0 | 0 | 24.7 | 0 | 0 | 25.7 | 0 | 0 | 26.6 | 0 | 0
2026-04-17 01:24 | 666.4 |  | 664.1 | 667.4 | 0 | 0 | 0 | 0 | 0 | 0 | 0 | 49.9 | 0 | 53886 | 4178970 | 0 | 0 | 0 | 0 | 0 | 100 | 0 | 0 | 25.6 | 0 | 0 | 24.7 | 0 | 0 | 25.7 | 0 | 0 | 26.6 | 0 | 0
2026-04-17 01:25 | 666.4 |  | 664.1 | 667.4 | 0 | 0 | 0 | 0 | 0 | 0 | 0 | 49.9 | 0 | 53886 | 4178970 | 0 | 0 | 0 | 0 | 0 | 100 | 0 | 0 | 25.6 | 0 | 0 | 24.7 | 0 | 0 | 25.7 | 0 | 0 | 26.6 | 0 | 0
2026-04-17 01:26 | 666.4 |  | 664.1 | 667.4 | 0 | 0 | 0 | 0 | 0 | 0 | 0 | 49.9 | 0 | 53886 | 4178970 | 0 | 0 | 0 | 0 | 0 | 100 | 0 | 0 | 25.6 | 0 | 0 | 24.7 | 0 | 0 | 25.7 | 0 | 0 | 26.6 | 0 | 0
2026-04-17 01:27 | 666.4 |  | 664.1 | 667.4 | 0 | 0 | 0 | 0 | 0 | 0 | 0 | 49.9 | 0 | 53886 | 4178970 | 0 | 0 | 0 | 0 | 0 | 100 | 0 | 0 | 25.6 | 0 | 0 | 24.7 | 0 | 0 | 25.7 | 0 | 0 | 26.6 | 0 | 0
2026-04-17 01:28 | 666.4 |  | 664.1 | 667.4 | 0 | 0 | 0 | 0 | 0 | 0 | 0 | 49.9 | 0 | 53886 | 4178970 | 0 | 0 | 0 | 0 | 0 | 100 | 0 | 0 | 25.6 | 0 | 0 | 24.7 | 0 | 0 | 25.7 | 0 | 0 | 26.6 | 0 | 0
2026-04-17 01:29 | 666.4 |  | 664.1 | 667.4 | 0 | 0 | 0 | 0 | 0 | 0 | 0 | 49.9 | 0 | 53886 | 4178970 | 0 | 0 | 0 | 0 | 0 | 100 | 0 | 0 | 25.6 | 0 | 0 | 24.7 | 0 | 0 | 25.7 | 0 | 0 | 26.6 | 0 | 0
2026-04-17 01:30 | 666.4 |  | 664.1 | 667.4 | 0 | 0 | 0 | 0 | 0 | 0 | 0 | 49.9 | 0 | 53886 | 4178970 | 0 | 0 | 0 | 0 | 0 | 100 | 0 | 0 | 25.6 | 0 | 0 | 24.7 | 0 | 0 | 25.7 | 0 | 0 | 26.6 | 0 | 0
2026-04-17 01:31 | 666.4 |  | 664.1 | 667.4 | 0 | 0 | 0 | 0 | 0 | 0 | 0 | 49.9 | 0 | 53886 | 4178970 | 0 | 0 | 0 | 0 | 0 | 100 | 0 | 0 | 25.6 | 0 | 0 | 24.7 | 0 | 0 | 25.7 | 0 | 0 | 26.6 | 0 | 0
2026-04-17 01:32 | 666.4 |  | 664.1 | 667.4 | 0 | 0 | 0 | 0 | 0 | 0 | 0 | 49.9 | 0 | 53886 | 4178970 | 0 | 0 | 0 | 0 | 0 | 100 | 0 | 0 | 25.6 | 0 | 0 | 24.7 | 0 | 0 | 25.7 | 0 | 0 | 26.6 | 0 | 0
2026-04-17 01:33 | 666.4 |  | 664.1 | 667.4 | 0 | 0 | 0 | 0 | 0 | 0 | 0 | 49.9 | 0 | 53886 | 4178970 | 0 | 0 | 0 | 0 | 0 | 100 | 0 | 0 | 25.6 | 0 | 0 | 24.7 | 0 | 0 | 25.7 | 0 | 0 | 26.6 | 0 | 0
2026-04-17 01:34 | 666.4 |  | 664.1 | 667.4 | 0 | 0 | 0 | 0 | 0 | 0 | 0 | 49.9 | 0 | 53886 | 4178970 | 0 | 0 | 0 | 0 | 0 | 100 | 0 | 0 | 25.6 | 0 | 0 | 24.7 | 0 | 0 | 25.7 | 0 | 0 | 26.6 | 0 | 0
2026-04-17 01:35 | 666.4 |  | 664.1 | 667.4 | 0 | 0 | 0 | 0 | 0 | 0 | 0 | 49.9 | 0 | 53886 | 4178970 | 0 | 0 | 0 | 0 | 0 | 100 | 0 | 0 | 25.6 | 0 | 0 | 24.7 | 0 | 0 | 25.7 | 0 | 0 | 26.6 | 0 | 0
2026-04-17 01:36 | 666.4 |  | 664.1 | 667.4 | 0 | 0 | 0 | 0 | 0 | 0 | 0 | 49.9 | 0 | 53886 | 4178970 | 0 | 0 | 0 | 0 | 0 | 100 | 0 | 0 | 25.6 | 0 | 0 | 24.7 | 0 | 0 | 25.7 | 0 | 0 | 26.6 | 0 | 0
2026-04-17 01:37 | 666.4 |  | 664.1 | 667.4 | 0 | 0 | 0 | 0 | 0 | 0 | 0 | 49.9 | 0 | 53886 | 4178970 | 0 | 0 | 0 | 0 | 0 | 100 | 0 | 0 | 25.6 | 0 | 0 | 24.7 | 0 | 0 | 25.7 | 0 | 0 | 26.6 | 0 | 0
2026-04-17 01:38 | 666.4 |  | 664.1 | 667.4 | 0 | 0 | 0 | 0 | 0 | 0 | 0 | 49.9 | 0 | 53886 | 4178970 | 0 | 0 | 0 | 0 | 0 | 100 | 0 | 0 | 25.6 | 0 | 0 | 24.7 | 0 | 0 | 25.7 | 0 | 0 | 26.6 | 0 | 0
2026-04-17 01:39 | 666.4 |  | 664.1 | 667.4 | 0 | 0 | 0 | 0 | 0 | 0 | 0 | 49.9 | 0 | 53886 | 4178970 | 0 | 0 | 0 | 0 | 0 | 100 | 0 | 0 | 25.6 | 0 | 0 | 24.7 | 0 | 0 | 25.7 | 0 | 0 | 26.6 | 0 | 0
2026-04-17 01:40 | 666.4 |  | 664.1 | 667.4 | 0 | 0 | 0 | 0 | 0 | 0 | 0 | 49.9 | 0 | 53886 | 4178970 | 0 | 0 | 0 | 0 | 0 | 100 | 0 | 0 | 25.6 | 0 | 0 | 24.7 | 0 | 0 | 25.7 | 0 | 0 | 26.6 | 0 | 0
2026-04-17 01:41 | 666.4 |  | 664.1 | 667.4 | 0 | 0 | 0 | 0 | 0 | 0 | 0 | 49.9 | 0 | 53886 | 4178970 | 0 | 0 | 0 | 0 | 0 | 100 | 0 | 0 | 25.6 | 0 | 0 | 24.7 | 0 | 0 | 25.7 | 0 | 0 | 26.6 | 0 | 0
2026-04-17 01:42 | 666.4 |  | 664.1 | 667.4 | 0 | 0 | 0 | 0 | 0 | 0 | 0 | 49.9 | 0 | 53886 | 4178970 | 0 | 0 | 0 | 0 | 0 | 100 | 0 | 0 | 25.6 | 0 | 0 | 24.7 | 0 | 0 | 25.7 | 0 | 0 | 26.6 | 0 | 0
2026-04-17 01:43 | 666.4 |  | 664.1 | 667.4 | 0 | 0 | 0 | 0 | 0 | 0 | 0 | 49.9 | 0 | 53886 | 4178970 | 0 | 0 | 0 | 0 | 0 | 100 | 0 | 0 | 25.6 | 0 | 0 | 24.7 | 0 | 0 | 25.7 | 0 | 0 | 26.6 | 0 | 0
2026-04-17 01:44 | 666.4 |  | 664.1 | 667.4 | 0 | 0 | 0 | 0 | 0 | 0 | 0 | 49.9 | 0 | 53886 | 4178970 | 0 | 0 | 0 | 0 | 0 | 100 | 0 | 0 | 25.6 | 0 | 0 | 24.7 | 0 | 0 | 25.7 | 0 | 0 | 26.6 | 0 | 0
2026-04-17 01:45 | 666.4 |  | 664.1 | 667.4 | 0 | 0 | 0 | 0 | 0 | 0 | 0 | 49.9 | 0 | 53886 | 4178970 | 0 | 0 | 0 | 0 | 0 | 100 | 0 | 0 | 25.6 | 0 | 0 | 24.7 | 0 | 0 | 25.7 | 0 | 0 | 26.6 | 0 | 0
2026-04-17 01:46 | 666.4 |  | 664.1 | 667.4 | 0 | 0 | 0 | 0 | 0 | 0 | 0 | 49.9 | 0 | 53886 | 4178970 | 0 | 0 | 0 | 0 | 0 | 100 | 0 | 0 | 25.6 | 0 | 0 | 24.7 | 0 | 0 | 25.7 | 0 | 0 | 26.6 | 0 | 0
2026-04-17 01:47 | 666.4 |  | 664.1 | 667.4 | 0 | 0 | 0 | 0 | 0 | 0 | 0 | 49.9 | 0 | 53886 | 4178970 | 0 | 0 | 0 | 0 | 0 | 100 | 0 | 0 | 25.6 | 0 | 0 | 24.7 | 0 | 0 | 25.7 | 0 | 0 | 26.6 | 0 | 0
2026-04-17 01:48 | 666.4 |  | 664.1 | 667.4 | 0 | 0 | 0 | 0 | 0 | 0 | 0 | 49.9 | 0 | 53886 | 4178970 | 0 | 0 | 0 | 0 | 0 | 100 | 0 | 0 | 25.6 | 0 | 0 | 24.7 | 0 | 0 | 25.7 | 0 | 0 | 26.6 | 0 | 0
2026-04-17 01:49 | 666.4 |  | 664.1 | 667.4 | 0 | 0 | 0 | 0 | 0 | 0 | 0 | 49.9 | 0 | 53886 | 4178970 | 0 | 0 | 0 | 0 | 0 | 100 | 0 | 0 | 25.6 | 0 | 0 | 24.7 | 0 | 0 | 25.7 | 0 | 0 | 26.6 | 0 | 0
2026-04-17 01:50 | 666.4 |  | 664.1 | 667.4 | 0 | 0 | 0 | 0 | 0 | 0 | 0 | 49.9 | 0 | 53886 | 4178970 | 0 | 0 | 0 | 0 | 0 | 100 | 0 | 0 | 25.6 | 0 | 0 | 24.7 | 0 | 0 | 25.7 | 0 | 0 | 26.6 | 0 | 0
2026-04-17 01:51 | 666.4 |  | 664.1 | 667.4 | 0 | 0 | 0 | 0 | 0 | 0 | 0 | 49.9 | 0 | 53886 | 4178970 | 0 | 0 | 0 | 0 | 0 | 100 | 0 | 0 | 25.6 | 0 | 0 | 24.7 | 0 | 0 | 25.7 | 0 | 0 | 26.6 | 0 | 0
2026-04-17 01:52 | 666.4 |  | 664.1 | 667.4 | 0 | 0 | 0 | 0 | 0 | 0 | 0 | 49.9 | 0 | 53886 | 4178970 | 0 | 0 | 0 | 0 | 0 | 100 | 0 | 0 | 25.6 | 0 | 0 | 24.7 | 0 | 0 | 25.7 | 0 | 0 | 26.6 | 0 | 0
2026-04-17 01:53 | 666.4 |  | 664.1 | 667.4 | 0 | 0 | 0 | 0 | 0 | 0 | 0 | 49.9 | 0 | 53886 | 4178970 | 0 | 0 | 0 | 0 | 0 | 100 | 0 | 0 | 25.6 | 0 | 0 | 24.7 | 0 | 0 | 25.7 | 0 | 0 | 26.6 | 0 | 0
2026-04-17 01:54 | 666.4 |  | 664.1 | 667.4 | 0 | 0 | 0 | 0 | 0 | 0 | 0 | 49.9 | 0 | 53886 | 4178970 | 0 | 0 | 0 | 0 | 0 | 100 | 0 | 0 | 25.6 | 0 | 0 | 24.7 | 0 | 0 | 25.7 | 0 | 0 | 26.6 | 0 | 0
2026-04-17 01:55 | 666.4 |  | 664.1 | 667.4 | 0 | 0 | 0 | 0 | 0 | 0 | 0 | 49.9 | 0 | 53886 | 4178970 | 0 | 0 | 0 | 0 | 0 | 100 | 0 | 0 | 25.6 | 0 | 0 | 24.7 | 0 | 0 | 25.7 | 0 | 0 | 26.6 | 0 | 0
2026-04-17 01:56 | 666.4 |  | 664.1 | 667.4 | 0 | 0 | 0 | 0 | 0 | 0 | 0 | 49.9 | 0 | 53886 | 4178970 | 0 | 0 | 0 | 0 | 0 | 100 | 0 | 0 | 25.6 | 0 | 0 | 24.7 | 0 | 0 | 25.7 | 0 | 0 | 26.6 | 0 | 0
2026-04-17 01:57 | 666.4 |  | 664.1 | 667.4 | 0 | 0 | 0 | 0 | 0 | 0 | 0 | 49.9 | 0 | 53886 | 4178970 | 0 | 0 | 0 | 0 | 0 | 100 | 0 | 0 | 25.6 | 0 | 0 | 24.7 | 0 | 0 | 25.7 | 0 | 0 | 26.6 | 0 | 0
2026-04-17 01:58 | 666.4 |  | 664.1 | 667.4 | 0 | 0 | 0 | 0 | 0 | 0 | 0 | 49.9 | 0 | 53886 | 4178970 | 0 | 0 | 0 | 0 | 0 | 100 | 0 | 0 | 25.6 | 0 | 0 | 24.7 | 0 | 0 | 25.7 | 0 | 0 | 26.6 | 0 | 0
2026-04-17 01:59 | 666.4 |  | 664.1 | 667.4 | 0 | 0 | 0 | 0 | 0 | 0 | 0 | 49.9 | 0 | 53886 | 4178970 | 0 | 0 | 0 | 0 | 0 | 100 | 0 | 0 | 25.6 | 0 | 0 | 24.7 | 0 | 0 | 25.7 | 0 | 0 | 26.6 | 0 | 0
2026-04-17 02:00 | 666.4 |  | 664.1 | 667.4 | 0 | 0 | 0 | 0 | 0 | 0 | 0 | 49.9 | 0 | 53886 | 4178970 | 0 | 0 | 0 | 0 | 0 | 100 | 0 | 0 | 25.6 | 0 | 0 | 24.7 | 0 | 0 | 25.7 | 0 | 0 | 26.6 | 0 | 0
2026-04-17 02:01 | 666.4 |  | 664.1 | 667.4 | 0 | 0 | 0 | 0 | 0 | 0 | 0 | 49.9 | 0 | 53886 | 4178970 | 0 | 0 | 0 | 0 | 0 | 100 | 0 | 0 | 25.6 | 0 | 0 | 24.7 | 0 | 0 | 25.7 | 0 | 0 | 26.6 | 0 | 0
2026-04-17 02:02 | 666.4 |  | 664.1 | 667.4 | 0 | 0 | 0 | 0 | 0 | 0 | 0 | 49.9 | 0 | 53886 | 4178970 | 0 | 0 | 0 | 0 | 0 | 100 | 0 | 0 | 25.6 | 0 | 0 | 24.7 | 0 | 0 | 25.7 | 0 | 0 | 26.6 | 0 | 0
2026-04-17 02:03 | 666.4 |  | 664.1 | 667.4 | 0 | 0 | 0 | 0 | 0 | 0 | 0 | 49.9 | 0 | 53886 | 4178970 | 0 | 0 | 0 | 0 | 0 | 100 | 0 | 0 | 25.6 | 0 | 0 | 24.7 | 0 | 0 | 25.7 | 0 | 0 | 26.6 | 0 | 0
2026-04-17 02:04 | 666.4 |  | 664.1 | 667.4 | 0 | 0 | 0 | 0 | 0 | 0 | 0 | 49.9 | 0 | 53886 | 4178970 | 0 | 0 | 0 | 0 | 0 | 100 | 0 | 0 | 25.6 | 0 | 0 | 24.7 | 0 | 0 | 25.7 | 0 | 0 | 26.6 | 0 | 0
2026-04-17 02:05 | 666.4 |  | 664.1 | 667.4 | 0 | 0 | 0 | 0 | 0 | 0 | 0 | 49.9 | 0 | 53886 | 4178970 | 0 | 0 | 0 | 0 | 0 | 100 | 0 | 0 | 25.6 | 0 | 0 | 24.7 | 0 | 0 | 25.7 | 0 | 0 | 26.6 | 0 | 0
2026-04-17 02:06 | 666.4 |  | 664.1 | 667.4 | 0 | 0 | 0 | 0 | 0 | 0 | 0 | 49.9 | 0 | 53886 | 4178970 | 0 | 0 | 0 | 0 | 0 | 100 | 0 | 0 | 25.6 | 0 | 0 | 24.7 | 0 | 0 | 25.7 | 0 | 0 | 26.6 | 0 | 0
2026-04-17 02:07 | 666.4 |  | 664.1 | 667.4 | 0 | 0 | 0 | 0 | 0 | 0 | 0 | 49.9 | 0 | 53886 | 4178970 | 0 | 0 | 0 | 0 | 0 | 100 | 0 | 0 | 25.6 | 0 | 0 | 24.7 | 0 | 0 | 25.7 | 0 | 0 | 26.6 | 0 | 0
2026-04-17 02:08 | 666.4 |  | 664.1 | 667.4 | 0 | 0 | 0 | 0 | 0 | 0 | 0 | 49.9 | 0 | 53886 | 4178970 | 0 | 0 | 0 | 0 | 0 | 100 | 0 | 0 | 25.6 | 0 | 0 | 24.7 | 0 | 0 | 25.7 | 0 | 0 | 26.6 | 0 | 0
2026-04-17 02:09 | 666.4 |  | 664.1 | 667.4 | 0 | 0 | 0 | 0 | 0 | 0 | 0 | 49.9 | 0 | 53886 | 4178970 | 0 | 0 | 0 | 0 | 0 | 100 | 0 | 0 | 25.6 | 0 | 0 | 24.7 | 0 | 0 | 25.7 | 0 | 0 | 26.6 | 0 | 0
2026-04-17 02:10 | 666.4 |  | 664.1 | 667.4 | 0 | 0 | 0 | 0 | 0 | 0 | 0 | 49.9 | 0 | 53886 | 4178970 | 0 | 0 | 0 | 0 | 0 | 100 | 0 | 0 | 25.6 | 0 | 0 | 24.7 | 0 | 0 | 25.7 | 0 | 0 | 26.6 | 0 | 0
2026-04-17 02:11 | 666.4 |  | 664.1 | 667.4 | 0 | 0 | 0 | 0 | 0 | 0 | 0 | 49.9 | 0 | 53886 | 4178970 | 0 | 0 | 0 | 0 | 0 | 100 | 0 | 0 | 25.6 | 0 | 0 | 24.7 | 0 | 0 | 25.7 | 0 | 0 | 26.6 | 0 | 0
2026-04-17 02:12 | 666.4 |  | 664.1 | 667.4 | 0 | 0 | 0 | 0 | 0 | 0 | 0 | 49.9 | 0 | 53886 | 4178970 | 0 | 0 | 0 | 0 | 0 | 100 | 0 | 0 | 25.6 | 0 | 0 | 24.7 | 0 | 0 | 25.7 | 0 | 0 | 26.6 | 0 | 0
2026-04-17 02:13 | 666.4 |  | 664.1 | 667.4 | 0 | 0 | 0 | 0 | 0 | 0 | 0 | 49.9 | 0 | 53886 | 4178970 | 0 | 0 | 0 | 0 | 0 | 100 | 0 | 0 | 25.6 | 0 | 0 | 24.7 | 0 | 0 | 25.7 | 0 | 0 | 26.6 | 0 | 0
2026-04-17 02:14 | 666.4 |  | 664.1 | 667.4 | 0 | 0 | 0 | 0 | 0 | 0 | 0 | 49.9 | 0 | 53886 | 4178970 | 0 | 0 | 0 | 0 | 0 | 100 | 0 | 0 | 25.6 | 0 | 0 | 24.7 | 0 | 0 | 25.7 | 0 | 0 | 26.6 | 0 | 0
2026-04-17 02:15 | 666.4 |  | 664.1 | 667.4 | 0 | 0 | 0 | 0 | 0 | 0 | 0 | 49.9 | 0 | 53886 | 4178970 | 0 | 0 | 0 | 0 | 0 | 100 | 0 | 0 | 25.6 | 0 | 0 | 24.7 | 0 | 0 | 25.7 | 0 | 0 | 26.6 | 0 | 0
2026-04-17 02:16 | 666.4 |  | 664.1 | 667.4 | 0 | 0 | 0 | 0 | 0 | 0 | 0 | 49.9 | 0 | 53886 | 4178970 | 0 | 0 | 0 | 0 | 0 | 100 | 0 | 0 | 25.6 | 0 | 0 | 24.7 | 0 | 0 | 25.7 | 0 | 0 | 26.6 | 0 | 0
2026-04-17 02:17 | 666.4 |  | 664.1 | 667.4 | 0 | 0 | 0 | 0 | 0 | 0 | 0 | 49.9 | 0 | 53886 | 4178970 | 0 | 0 | 0 | 0 | 0 | 100 | 0 | 0 | 25.6 | 0 | 0 | 24.7 | 0 | 0 | 25.7 | 0 | 0 | 26.6 | 0 | 0
2026-04-17 02:18 | 666.4 |  | 664.1 | 667.4 | 0 | 0 | 0 | 0 | 0 | 0 | 0 | 49.9 | 0 | 53886 | 4178970 | 0 | 0 | 0 | 0 | 0 | 100 | 0 | 0 | 25.6 | 0 | 0 | 24.7 | 0 | 0 | 25.7 | 0 | 0 | 26.6 | 0 | 0
2026-04-17 02:19 | 666.4 |  | 664.1 | 667.4 | 0 | 0 | 0 | 0 | 0 | 0 | 0 | 49.9 | 0 | 53886 | 4178970 | 0 | 0 | 0 | 0 | 0 | 100 | 0 | 0 | 25.6 | 0 | 0 | 24.7 | 0 | 0 | 25.7 | 0 | 0 | 26.6 | 0 | 0
2026-04-17 02:20 | 666.4 |  | 664.1 | 667.4 | 0 | 0 | 0 | 0 | 0 | 0 | 0 | 49.9 | 0 | 53886 | 4178970 | 0 | 0 | 0 | 0 | 0 | 100 | 0 | 0 | 25.6 | 0 | 0 | 24.7 | 0 | 0 | 25.7 | 0 | 0 | 26.6 | 0 | 0
2026-04-17 02:21 | 666.4 |  | 664.1 | 667.4 | 0 | 0 | 0 | 0 | 0 | 0 | 0 | 49.9 | 0 | 53886 | 4178970 | 0 | 0 | 0 | 0 | 0 | 100 | 0 | 0 | 25.6 | 0 | 0 | 24.7 | 0 | 0 | 25.7 | 0 | 0 | 26.6 | 0 | 0
2026-04-17 02:22 | 666.4 |  | 664.1 | 667.4 | 0 | 0 | 0 | 0 | 0 | 0 | 0 | 49.9 | 0 | 53886 | 4178970 | 0 | 0 | 0 | 0 | 0 | 100 | 0 | 0 | 25.6 | 0 | 0 | 24.7 | 0 | 0 | 25.7 | 0 | 0 | 26.6 | 0 | 0
2026-04-17 02:23 | 666.4 |  | 664.1 | 667.4 | 0 | 0 | 0 | 0 | 0 | 0 | 0 | 49.9 | 0 | 53886 | 4178970 | 0 | 0 | 0 | 0 | 0 | 100 | 0 | 0 | 25.6 | 0 | 0 | 24.7 | 0 | 0 | 25.7 | 0 | 0 | 26.6 | 0 | 0
2026-04-17 02:24 | 666.4 |  | 664.1 | 667.4 | 0 | 0 | 0 | 0 | 0 | 0 | 0 | 49.9 | 0 | 53886 | 4178970 | 0 | 0 | 0 | 0 | 0 | 100 | 0 | 0 | 25.6 | 0 | 0 | 24.7 | 0 | 0 | 25.7 | 0 | 0 | 26.6 | 0 | 0
2026-04-17 02:25 | 666.4 |  | 664.1 | 667.4 | 0 | 0 | 0 | 0 | 0 | 0 | 0 | 49.9 | 0 | 53886 | 4178970 | 0 | 0 | 0 | 0 | 0 | 100 | 0 | 0 | 25.6 | 0 | 0 | 24.7 | 0 | 0 | 25.7 | 0 | 0 | 26.6 | 0 | 0
2026-04-17 02:26 | 666.4 |  | 664.1 | 667.4 | 0 | 0 | 0 | 0 | 0 | 0 | 0 | 49.9 | 0 | 53886 | 4178970 | 0 | 0 | 0 | 0 | 0 | 100 | 0 | 0 | 25.6 | 0 | 0 | 24.7 | 0 | 0 | 25.7 | 0 | 0 | 26.6 | 0 | 0
2026-04-17 02:27 | 666.4 |  | 664.1 | 667.4 | 0 | 0 | 0 | 0 | 0 | 0 | 0 | 49.9 | 0 | 53886 | 4178970 | 0 | 0 | 0 | 0 | 0 | 100 | 0 | 0 | 25.6 | 0 | 0 | 24.7 | 0 | 0 | 25.7 | 0 | 0 | 26.6 | 0 | 0
2026-04-17 02:28 | 666.4 |  | 664.1 | 667.4 | 0 | 0 | 0 | 0 | 0 | 0 | 0 | 49.9 | 0 | 53886 | 4178970 | 0 | 0 | 0 | 0 | 0 | 100 | 0 | 0 | 25.6 | 0 | 0 | 24.7 | 0 | 0 | 25.7 | 0 | 0 | 26.6 | 0 | 0
2026-04-17 02:29 | 666.4 |  | 664.1 | 667.4 | 0 | 0 | 0 | 0 | 0 | 0 | 0 | 49.9 | 0 | 53886 | 4178970 | 0 | 0 | 0 | 0 | 0 | 100 | 0 | 0 | 25.6 | 0 | 0 | 24.7 | 0 | 0 | 25.7 | 0 | 0 | 26.6 | 0 | 0
2026-04-17 02:30 | 666.4 |  | 664.1 | 667.4 | 0 | 0 | 0 | 0 | 0 | 0 | 0 | 49.9 | 0 | 53886 | 4178970 | 0 | 0 | 0 | 0 | 0 | 100 | 0 | 0 | 25.6 | 0 | 0 | 24.7 | 0 | 0 | 25.7 | 0 | 0 | 26.6 | 0 | 0
2026-04-17 02:31 | 666.4 |  | 664.1 | 667.4 | 0 | 0 | 0 | 0 | 0 | 0 | 0 | 49.9 | 0 | 53886 | 4178970 | 0 | 0 | 0 | 0 | 0 | 100 | 0 | 0 | 25.6 | 0 | 0 | 24.7 | 0 | 0 | 25.7 | 0 | 0 | 26.6 | 0 | 0
2026-04-17 02:32 | 666.4 |  | 664.1 | 667.4 | 0 | 0 | 0 | 0 | 0 | 0 | 0 | 49.9 | 0 | 53886 | 4178970 | 0 | 0 | 0 | 0 | 0 | 100 | 0 | 0 | 25.6 | 0 | 0 | 24.7 | 0 | 0 | 25.7 | 0 | 0 | 26.6 | 0 | 0
2026-04-17 02:33 | 666.4 |  | 664.1 | 667.4 | 0 | 0 | 0 | 0 | 0 | 0 | 0 | 49.9 | 0 | 53886 | 4178970 | 0 | 0 | 0 | 0 | 0 | 100 | 0 | 0 | 25.6 | 0 | 0 | 24.7 | 0 | 0 | 25.7 | 0 | 0 | 26.6 | 0 | 0
2026-04-17 02:34 | 666.4 |  | 664.1 | 667.4 | 0 | 0 | 0 | 0 | 0 | 0 | 0 | 49.9 | 0 | 53886 | 4178970 | 0 | 0 | 0 | 0 | 0 | 100 | 0 | 0 | 25.6 | 0 | 0 | 24.7 | 0 | 0 | 25.7 | 0 | 0 | 26.6 | 0 | 0
2026-04-17 02:35 | 666.4 |  | 664.1 | 667.4 | 0 | 0 | 0 | 0 | 0 | 0 | 0 | 49.9 | 0 | 53886 | 4178970 | 0 | 0 | 0 | 0 | 0 | 100 | 0 | 0 | 25.6 | 0 | 0 | 24.7 | 0 | 0 | 25.7 | 0 | 0 | 26.6 | 0 | 0
2026-04-17 02:36 | 666.4 |  | 664.1 | 667.4 | 0 | 0 | 0 | 0 | 0 | 0 | 0 | 49.9 | 0 | 53886 | 4178970 | 0 | 0 | 0 | 0 | 0 | 100 | 0 | 0 | 25.6 | 0 | 0 | 24.7 | 0 | 0 | 25.7 | 0 | 0 | 26.6 | 0 | 0
2026-04-17 02:37 | 666.4 |  | 664.1 | 667.4 | 0 | 0 | 0 | 0 | 0 | 0 | 0 | 49.9 | 0 | 53886 | 4178970 | 0 | 0 | 0 | 0 | 0 | 100 | 0 | 0 | 25.6 | 0 | 0 | 24.7 | 0 | 0 | 25.7 | 0 | 0 | 26.6 | 0 | 0
2026-04-17 02:38 | 666.4 |  | 664.1 | 667.4 | 0 | 0 | 0 | 0 | 0 | 0 | 0 | 49.9 | 0 | 53886 | 4178970 | 0 | 0 | 0 | 0 | 0 | 100 | 0 | 0 | 25.6 | 0 | 0 | 24.7 | 0 | 0 | 25.7 | 0 | 0 | 26.6 | 0 | 0
2026-04-17 02:39 | 666.4 |  | 664.1 | 667.4 | 0 | 0 | 0 | 0 | 0 | 0 | 0 | 49.9 | 0 | 53886 | 4178970 | 0 | 0 | 0 | 0 | 0 | 100 | 0 | 0 | 25.6 | 0 | 0 | 24.7 | 0 | 0 | 25.7 | 0 | 0 | 26.6 | 0 | 0
2026-04-17 02:40 | 666.4 |  | 664.1 | 667.4 | 0 | 0 | 0 | 0 | 0 | 0 | 0 | 49.9 | 0 | 53886 | 4178970 | 0 | 0 | 0 | 0 | 0 | 100 | 0 | 0 | 25.6 | 0 | 0 | 24.7 | 0 | 0 | 25.7 | 0 | 0 | 26.6 | 0 | 0
2026-04-17 02:41 | 666.4 |  | 664.1 | 667.4 | 0 | 0 | 0 | 0 | 0 | 0 | 0 | 49.9 | 0 | 53886 | 4178970 | 0 | 0 | 0 | 0 | 0 | 100 | 0 | 0 | 25.6 | 0 | 0 | 24.7 | 0 | 0 | 25.7 | 0 | 0 | 26.6 | 0 | 0
2026-04-17 02:42 | 666.4 |  | 664.1 | 667.4 | 0 | 0 | 0 | 0 | 0 | 0 | 0 | 49.9 | 0 | 53886 | 4178970 | 0 | 0 | 0 | 0 | 0 | 100 | 0 | 0 | 25.6 | 0 | 0 | 24.7 | 0 | 0 | 25.7 | 0 | 0 | 26.6 | 0 | 0
2026-04-17 02:43 | 666.4 |  | 664.1 | 667.4 | 0 | 0 | 0 | 0 | 0 | 0 | 0 | 49.9 | 0 | 53886 | 4178970 | 0 | 0 | 0 | 0 | 0 | 100 | 0 | 0 | 25.6 | 0 | 0 | 24.7 | 0 | 0 | 25.7 | 0 | 0 | 26.6 | 0 | 0
2026-04-17 02:44 | 666.4 |  | 664.1 | 667.4 | 0 | 0 | 0 | 0 | 0 | 0 | 0 | 49.9 | 0 | 53886 | 4178970 | 0 | 0 | 0 | 0 | 0 | 100 | 0 | 0 | 25.6 | 0 | 0 | 24.7 | 0 | 0 | 25.7 | 0 | 0 | 26.6 | 0 | 0
2026-04-17 02:45 | 666.4 |  | 664.1 | 667.4 | 0 | 0 | 0 | 0 | 0 | 0 | 0 | 49.9 | 0 | 53886 | 4178970 | 0 | 0 | 0 | 0 | 0 | 100 | 0 | 0 | 25.6 | 0 | 0 | 24.7 | 0 | 0 | 25.7 | 0 | 0 | 26.6 | 0 | 0
2026-04-17 02:46 | 666.4 |  | 664.1 | 667.4 | 0 | 0 | 0 | 0 | 0 | 0 | 0 | 49.9 | 0 | 53886 | 4178970 | 0 | 0 | 0 | 0 | 0 | 100 | 0 | 0 | 25.6 | 0 | 0 | 24.7 | 0 | 0 | 25.7 | 0 | 0 | 26.6 | 0 | 0
2026-04-17 02:47 | 666.4 |  | 664.1 | 667.4 | 0 | 0 | 0 | 0 | 0 | 0 | 0 | 49.9 | 0 | 53886 | 4178970 | 0 | 0 | 0 | 0 | 0 | 100 | 0 | 0 | 25.6 | 0 | 0 | 24.7 | 0 | 0 | 25.7 | 0 | 0 | 26.6 | 0 | 0
2026-04-17 02:48 | 666.4 |  | 664.1 | 667.4 | 0 | 0 | 0 | 0 | 0 | 0 | 0 | 49.9 | 0 | 53886 | 4178970 | 0 | 0 | 0 | 0 | 0 | 100 | 0 | 0 | 25.6 | 0 | 0 | 24.7 | 0 | 0 | 25.7 | 0 | 0 | 26.6 | 0 | 0
2026-04-17 02:49 | 666.4 |  | 664.1 | 667.4 | 0 | 0 | 0 | 0 | 0 | 0 | 0 | 49.9 | 0 | 53886 | 4178970 | 0 | 0 | 0 | 0 | 0 | 100 | 0 | 0 | 25.6 | 0 | 0 | 24.7 | 0 | 0 | 25.7 | 0 | 0 | 26.6 | 0 | 0
2026-04-17 02:50 | 666.4 |  | 664.1 | 667.4 | 0 | 0 | 0 | 0 | 0 | 0 | 0 | 49.9 | 0 | 53886 | 4178970 | 0 | 0 | 0 | 0 | 0 | 100 | 0 | 0 | 25.6 | 0 | 0 | 24.7 | 0 | 0 | 25.7 | 0 | 0 | 26.6 | 0 | 0
2026-04-17 02:51 | 666.4 |  | 664.1 | 667.4 | 0 | 0 | 0 | 0 | 0 | 0 | 0 | 49.9 | 0 | 53886 | 4178970 | 0 | 0 | 0 | 0 | 0 | 100 | 0 | 0 | 25.6 | 0 | 0 | 24.7 | 0 | 0 | 25.7 | 0 | 0 | 26.6 | 0 | 0
2026-04-17 02:52 | 666.4 |  | 664.1 | 667.4 | 0 | 0 | 0 | 0 | 0 | 0 | 0 | 49.9 | 0 | 53886 | 4178970 | 0 | 0 | 0 | 0 | 0 | 100 | 0 | 0 | 25.6 | 0 | 0 | 24.7 | 0 | 0 | 25.7 | 0 | 0 | 26.6 | 0 | 0
2026-04-17 02:53 | 666.4 |  | 664.1 | 667.4 | 0 | 0 | 0 | 0 | 0 | 0 | 0 | 49.9 | 0 | 53886 | 4178970 | 0 | 0 | 0 | 0 | 0 | 100 | 0 | 0 | 25.6 | 0 | 0 | 24.7 | 0 | 0 | 25.7 | 0 | 0 | 26.6 | 0 | 0
2026-04-17 02:54 | 666.4 |  | 664.1 | 667.4 | 0 | 0 | 0 | 0 | 0 | 0 | 0 | 49.9 | 0 | 53886 | 4178970 | 0 | 0 | 0 | 0 | 0 | 100 | 0 | 0 | 25.6 | 0 | 0 | 24.7 | 0 | 0 | 25.7 | 0 | 0 | 26.6 | 0 | 0
2026-04-17 02:55 | 666.4 |  | 664.1 | 667.4 | 0 | 0 | 0 | 0 | 0 | 0 | 0 | 49.9 | 0 | 53886 | 4178970 | 0 | 0 | 0 | 0 | 0 | 100 | 0 | 0 | 25.6 | 0 | 0 | 24.7 | 0 | 0 | 25.7 | 0 | 0 | 26.6 | 0 | 0
2026-04-17 02:56 | 666.4 |  | 664.1 | 667.4 | 0 | 0 | 0 | 0 | 0 | 0 | 0 | 49.9 | 0 | 53886 | 4178970 | 0 | 0 | 0 | 0 | 0 | 100 | 0 | 0 | 25.6 | 0 | 0 | 24.7 | 0 | 0 | 25.7 | 0 | 0 | 26.6 | 0 | 0
2026-04-17 02:57 | 666.4 |  | 664.1 | 667.4 | 0 | 0 | 0 | 0 | 0 | 0 | 0 | 49.9 | 0 | 53886 | 4178970 | 0 | 0 | 0 | 0 | 0 | 100 | 0 | 0 | 25.6 | 0 | 0 | 24.7 | 0 | 0 | 25.7 | 0 | 0 | 26.6 | 0 | 0
2026-04-17 02:58 | 666.4 |  | 664.1 | 667.4 | 0 | 0 | 0 | 0 | 0 | 0 | 0 | 49.9 | 0 | 53886 | 4178970 | 0 | 0 | 0 | 0 | 0 | 100 | 0 | 0 | 25.6 | 0 | 0 | 24.7 | 0 | 0 | 25.7 | 0 | 0 | 26.6 | 0 | 0
2026-04-17 02:59 | 666.4 |  | 664.1 | 667.4 | 0 | 0 | 0 | 0 | 0 | 0 | 0 | 49.9 | 0 | 53886 | 4178970 | 0 | 0 | 0 | 0 | 0 | 100 | 0 | 0 | 25.6 | 0 | 0 | 24.7 | 0 | 0 | 25.7 | 0 | 0 | 26.6 | 0 | 0
2026-04-17 03:00 | 666.4 |  | 664.1 | 667.4 | 0 | 0 | 0 | 0 | 0 | 0 | 0 | 49.9 | 0 | 53886 | 4178970 | 0 | 0 | 0 | 0 | 0 | 100 | 0 | 0 | 25.6 | 0 | 0 | 24.7 | 0 | 0 | 25.7 | 0 | 0 | 26.6 | 0 | 0
2026-04-17 03:01 | 666.4 |  | 664.1 | 667.4 | 0 | 0 | 0 | 0 | 0 | 0 | 0 | 49.9 | 0 | 53886 | 4178970 | 0 | 0 | 0 | 0 | 0 | 100 | 0 | 0 | 25.6 | 0 | 0 | 24.7 | 0 | 0 | 25.7 | 0 | 0 | 26.6 | 0 | 0
2026-04-17 03:02 | 666.4 |  | 664.1 | 667.4 | 0 | 0 | 0 | 0 | 0 | 0 | 0 | 49.9 | 0 | 53886 | 4178970 | 0 | 0 | 0 | 0 | 0 | 100 | 0 | 0 | 25.6 | 0 | 0 | 24.7 | 0 | 0 | 25.7 | 0 | 0 | 26.6 | 0 | 0
2026-04-17 03:03 | 666.4 |  | 664.1 | 667.4 | 0 | 0 | 0 | 0 | 0 | 0 | 0 | 49.9 | 0 | 53886 | 4178970 | 0 | 0 | 0 | 0 | 0 | 100 | 0 | 0 | 25.6 | 0 | 0 | 24.7 | 0 | 0 | 25.7 | 0 | 0 | 26.6 | 0 | 0
2026-04-17 03:04 | 666.4 |  | 664.1 | 667.4 | 0 | 0 | 0 | 0 | 0 | 0 | 0 | 49.9 | 0 | 53886 | 4178970 | 0 | 0 | 0 | 0 | 0 | 100 | 0 | 0 | 25.6 | 0 | 0 | 24.7 | 0 | 0 | 25.7 | 0 | 0 | 26.6 | 0 | 0
2026-04-17 03:05 | 666.4 |  | 664.1 | 667.4 | 0 | 0 | 0 | 0 | 0 | 0 | 0 | 49.9 | 0 | 53886 | 4178970 | 0 | 0 | 0 | 0 | 0 | 100 | 0 | 0 | 25.6 | 0 | 0 | 24.7 | 0 | 0 | 25.7 | 0 | 0 | 26.6 | 0 | 0
2026-04-17 03:06 | 666.4 |  | 664.1 | 667.4 | 0 | 0 | 0 | 0 | 0 | 0 | 0 | 49.9 | 0 | 53886 | 4178970 | 0 | 0 | 0 | 0 | 0 | 100 | 0 | 0 | 25.6 | 0 | 0 | 24.7 | 0 | 0 | 25.7 | 0 | 0 | 26.6 | 0 | 0
2026-04-17 03:07 | 666.4 |  | 664.1 | 667.4 | 0 | 0 | 0 | 0 | 0 | 0 | 0 | 49.9 | 0 | 53886 | 4178970 | 0 | 0 | 0 | 0 | 0 | 100 | 0 | 0 | 25.6 | 0 | 0 | 24.7 | 0 | 0 | 25.7 | 0 | 0 | 26.6 | 0 | 0
2026-04-17 03:08 | 666.4 |  | 664.1 | 667.4 | 0 | 0 | 0 | 0 | 0 | 0 | 0 | 49.9 | 0 | 53886 | 4178970 | 0 | 0 | 0 | 0 | 0 | 100 | 0 | 0 | 25.6 | 0 | 0 | 24.7 | 0 | 0 | 25.7 | 0 | 0 | 26.6 | 0 | 0
2026-04-17 03:09 | 666.4 |  | 664.1 | 667.4 | 0 | 0 | 0 | 0 | 0 | 0 | 0 | 49.9 | 0 | 53886 | 4178970 | 0 | 0 | 0 | 0 | 0 | 100 | 0 | 0 | 25.6 | 0 | 0 | 24.7 | 0 | 0 | 25.7 | 0 | 0 | 26.6 | 0 | 0
2026-04-17 03:10 | 666.4 |  | 664.1 | 667.4 | 0 | 0 | 0 | 0 | 0 | 0 | 0 | 49.9 | 0 | 53886 | 4178970 | 0 | 0 | 0 | 0 | 0 | 100 | 0 | 0 | 25.6 | 0 | 0 | 24.7 | 0 | 0 | 25.7 | 0 | 0 | 26.6 | 0 | 0
2026-04-17 03:11 | 666.4 |  | 664.1 | 667.4 | 0 | 0 | 0 | 0 | 0 | 0 | 0 | 49.9 | 0 | 53886 | 4178970 | 0 | 0 | 0 | 0 | 0 | 100 | 0 | 0 | 25.6 | 0 | 0 | 24.7 | 0 | 0 | 25.7 | 0 | 0 | 26.6 | 0 | 0
2026-04-17 03:12 | 666.4 |  | 664.1 | 667.4 | 0 | 0 | 0 | 0 | 0 | 0 | 0 | 49.9 | 0 | 53886 | 4178970 | 0 | 0 | 0 | 0 | 0 | 100 | 0 | 0 | 25.6 | 0 | 0 | 24.7 | 0 | 0 | 25.7 | 0 | 0 | 26.6 | 0 | 0
2026-04-17 03:13 | 666.4 |  | 664.1 | 667.4 | 0 | 0 | 0 | 0 | 0 | 0 | 0 | 49.9 | 0 | 53886 | 4178970 | 0 | 0 | 0 | 0 | 0 | 100 | 0 | 0 | 25.6 | 0 | 0 | 24.7 | 0 | 0 | 25.7 | 0 | 0 | 26.6 | 0 | 0
2026-04-17 03:14 | 666.4 |  | 664.1 | 667.4 | 0 | 0 | 0 | 0 | 0 | 0 | 0 | 49.9 | 0 | 53886 | 4178970 | 0 | 0 | 0 | 0 | 0 | 100 | 0 | 0 | 25.6 | 0 | 0 | 24.7 | 0 | 0 | 25.7 | 0 | 0 | 26.6 | 0 | 0
2026-04-17 03:15 | 666.4 |  | 664.1 | 667.4 | 0 | 0 | 0 | 0 | 0 | 0 | 0 | 49.9 | 0 | 53886 | 4178970 | 0 | 0 | 0 | 0 | 0 | 100 | 0 | 0 | 25.6 | 0 | 0 | 24.7 | 0 | 0 | 25.7 | 0 | 0 | 26.6 | 0 | 0
2026-04-17 03:16 | 666.4 |  | 664.1 | 667.4 | 0 | 0 | 0 | 0 | 0 | 0 | 0 | 49.9 | 0 | 53886 | 4178970 | 0 | 0 | 0 | 0 | 0 | 100 | 0 | 0 | 25.6 | 0 | 0 | 24.7 | 0 | 0 | 25.7 | 0 | 0 | 26.6 | 0 | 0
2026-04-17 03:17 | 666.4 |  | 664.1 | 667.4 | 0 | 0 | 0 | 0 | 0 | 0 | 0 | 49.9 | 0 | 53886 | 4178970 | 0 | 0 | 0 | 0 | 0 | 100 | 0 | 0 | 25.6 | 0 | 0 | 24.7 | 0 | 0 | 25.7 | 0 | 0 | 26.6 | 0 | 0
2026-04-17 03:18 | 666.4 |  | 664.1 | 667.4 | 0 | 0 | 0 | 0 | 0 | 0 | 0 | 49.9 | 0 | 53886 | 4178970 | 0 | 0 | 0 | 0 | 0 | 100 | 0 | 0 | 25.6 | 0 | 0 | 24.7 | 0 | 0 | 25.7 | 0 | 0 | 26.6 | 0 | 0
2026-04-17 03:19 | 666.4 |  | 664.1 | 667.4 | 0 | 0 | 0 | 0 | 0 | 0 | 0 | 49.9 | 0 | 53886 | 4178970 | 0 | 0 | 0 | 0 | 0 | 100 | 0 | 0 | 25.6 | 0 | 0 | 24.7 | 0 | 0 | 25.7 | 0 | 0 | 26.6 | 0 | 0
2026-04-17 03:20 | 666.4 |  | 664.1 | 667.4 | 0 | 0 | 0 | 0 | 0 | 0 | 0 | 49.9 | 0 | 53886 | 4178970 | 0 | 0 | 0 | 0 | 0 | 100 | 0 | 0 | 25.6 | 0 | 0 | 24.7 | 0 | 0 | 25.7 | 0 | 0 | 26.6 | 0 | 0
2026-04-17 03:21 | 666.4 |  | 664.1 | 667.4 | 0 | 0 | 0 | 0 | 0 | 0 | 0 | 49.9 | 0 | 53886 | 4178970 | 0 | 0 | 0 | 0 | 0 | 100 | 0 | 0 | 25.6 | 0 | 0 | 24.7 | 0 | 0 | 25.7 | 0 | 0 | 26.6 | 0 | 0
2026-04-17 03:22 | 666.4 |  | 664.1 | 667.4 | 0 | 0 | 0 | 0 | 0 | 0 | 0 | 49.9 | 0 | 53886 | 4178970 | 0 | 0 | 0 | 0 | 0 | 100 | 0 | 0 | 25.6 | 0 | 0 | 24.7 | 0 | 0 | 25.7 | 0 | 0 | 26.6 | 0 | 0
2026-04-17 03:23 | 666.4 |  | 664.1 | 667.4 | 0 | 0 | 0 | 0 | 0 | 0 | 0 | 49.9 | 0 | 53886 | 4178970 | 0 | 0 | 0 | 0 | 0 | 100 | 0 | 0 | 25.6 | 0 | 0 | 24.7 | 0 | 0 | 25.7 | 0 | 0 | 26.6 | 0 | 0
2026-04-17 03:24 | 666.4 |  | 664.1 | 667.4 | 0 | 0 | 0 | 0 | 0 | 0 | 0 | 49.9 | 0 | 53886 | 4178970 | 0 | 0 | 0 | 0 | 0 | 100 | 0 | 0 | 25.6 | 0 | 0 | 24.7 | 0 | 0 | 25.7 | 0 | 0 | 26.6 | 0 | 0
2026-04-17 03:25 | 666.4 |  | 664.1 | 667.4 | 0 | 0 | 0 | 0 | 0 | 0 | 0 | 49.9 | 0 | 53886 | 4178970 | 0 | 0 | 0 | 0 | 0 | 100 | 0 | 0 | 25.6 | 0 | 0 | 24.7 | 0 | 0 | 25.7 | 0 | 0 | 26.6 | 0 | 0
2026-04-17 03:26 | 666.4 |  | 664.1 | 667.4 | 0 | 0 | 0 | 0 | 0 | 0 | 0 | 49.9 | 0 | 53886 | 4178970 | 0 | 0 | 0 | 0 | 0 | 100 | 0 | 0 | 25.6 | 0 | 0 | 24.7 | 0 | 0 | 25.7 | 0 | 0 | 26.6 | 0 | 0
2026-04-17 03:27 | 666.4 |  | 664.1 | 667.4 | 0 | 0 | 0 | 0 | 0 | 0 | 0 | 49.9 | 0 | 53886 | 4178970 | 0 | 0 | 0 | 0 | 0 | 100 | 0 | 0 | 25.6 | 0 | 0 | 24.7 | 0 | 0 | 25.7 | 0 | 0 | 26.6 | 0 | 0
2026-04-17 03:28 | 666.4 |  | 664.1 | 667.4 | 0 | 0 | 0 | 0 | 0 | 0 | 0 | 49.9 | 0 | 53886 | 4178970 | 0 | 0 | 0 | 0 | 0 | 100 | 0 | 0 | 25.6 | 0 | 0 | 24.7 | 0 | 0 | 25.7 | 0 | 0 | 26.6 | 0 | 0
2026-04-17 03:29 | 666.4 |  | 664.1 | 667.4 | 0 | 0 | 0 | 0 | 0 | 0 | 0 | 49.9 | 0 | 53886 | 4178970 | 0 | 0 | 0 | 0 | 0 | 100 | 0 | 0 | 25.6 | 0 | 0 | 24.7 | 0 | 0 | 25.7 | 0 | 0 | 26.6 | 0 | 0
2026-04-17 03:30 | 666.4 |  | 664.1 | 667.4 | 0 | 0 | 0 | 0 | 0 | 0 | 0 | 49.9 | 0 | 53886 | 4178970 | 0 | 0 | 0 | 0 | 0 | 100 | 0 | 0 | 25.6 | 0 | 0 | 24.7 | 0 | 0 | 25.7 | 0 | 0 | 26.6 | 0 | 0
2026-04-17 03:31 | 666.4 |  | 664.1 | 667.4 | 0 | 0 | 0 | 0 | 0 | 0 | 0 | 49.9 | 0 | 53886 | 4178970 | 0 | 0 | 0 | 0 | 0 | 100 | 0 | 0 | 25.6 | 0 | 0 | 24.7 | 0 | 0 | 25.7 | 0 | 0 | 26.6 | 0 | 0
2026-04-17 03:32 | 666.4 |  | 664.1 | 667.4 | 0 | 0 | 0 | 0 | 0 | 0 | 0 | 49.9 | 0 | 53886 | 4178970 | 0 | 0 | 0 | 0 | 0 | 100 | 0 | 0 | 25.6 | 0 | 0 | 24.7 | 0 | 0 | 25.7 | 0 | 0 | 26.6 | 0 | 0
2026-04-17 03:33 | 666.4 |  | 664.1 | 667.4 | 0 | 0 | 0 | 0 | 0 | 0 | 0 | 49.9 | 0 | 53886 | 4178970 | 0 | 0 | 0 | 0 | 0 | 100 | 0 | 0 | 25.6 | 0 | 0 | 24.7 | 0 | 0 | 25.7 | 0 | 0 | 26.6 | 0 | 0
2026-04-17 03:34 | 666.4 |  | 664.1 | 667.4 | 0 | 0 | 0 | 0 | 0 | 0 | 0 | 49.9 | 0 | 53886 | 4178970 | 0 | 0 | 0 | 0 | 0 | 100 | 0 | 0 | 25.6 | 0 | 0 | 24.7 | 0 | 0 | 25.7 | 0 | 0 | 26.6 | 0 | 0
2026-04-17 03:35 | 666.4 |  | 664.1 | 667.4 | 0 | 0 | 0 | 0 | 0 | 0 | 0 | 49.9 | 0 | 53886 | 4178970 | 0 | 0 | 0 | 0 | 0 | 100 | 0 | 0 | 25.6 | 0 | 0 | 24.7 | 0 | 0 | 25.7 | 0 | 0 | 26.6 | 0 | 0
2026-04-17 03:36 | 666.4 |  | 664.1 | 667.4 | 0 | 0 | 0 | 0 | 0 | 0 | 0 | 49.9 | 0 | 53886 | 4178970 | 0 | 0 | 0 | 0 | 0 | 100 | 0 | 0 | 25.6 | 0 | 0 | 24.7 | 0 | 0 | 25.7 | 0 | 0 | 26.6 | 0 | 0
2026-04-17 03:37 | 666.4 |  | 664.1 | 667.4 | 0 | 0 | 0 | 0 | 0 | 0 | 0 | 49.9 | 0 | 53886 | 4178970 | 0 | 0 | 0 | 0 | 0 | 100 | 0 | 0 | 25.6 | 0 | 0 | 24.7 | 0 | 0 | 25.7 | 0 | 0 | 26.6 | 0 | 0
2026-04-17 03:38 | 666.4 |  | 664.1 | 667.4 | 0 | 0 | 0 | 0 | 0 | 0 | 0 | 49.9 | 0 | 53886 | 4178970 | 0 | 0 | 0 | 0 | 0 | 100 | 0 | 0 | 25.6 | 0 | 0 | 24.7 | 0 | 0 | 25.7 | 0 | 0 | 26.6 | 0 | 0
2026-04-17 03:39 | 666.4 |  | 664.1 | 667.4 | 0 | 0 | 0 | 0 | 0 | 0 | 0 | 49.9 | 0 | 53886 | 4178970 | 0 | 0 | 0 | 0 | 0 | 100 | 0 | 0 | 25.6 | 0 | 0 | 24.7 | 0 | 0 | 25.7 | 0 | 0 | 26.6 | 0 | 0
2026-04-17 03:40 | 666.4 |  | 664.1 | 667.4 | 0 | 0 | 0 | 0 | 0 | 0 | 0 | 49.9 | 0 | 53886 | 4178970 | 0 | 0 | 0 | 0 | 0 | 100 | 0 | 0 | 25.6 | 0 | 0 | 24.7 | 0 | 0 | 25.7 | 0 | 0 | 26.6 | 0 | 0
2026-04-17 03:41 | 666.4 |  | 664.1 | 667.4 | 0 | 0 | 0 | 0 | 0 | 0 | 0 | 49.9 | 0 | 53886 | 4178970 | 0 | 0 | 0 | 0 | 0 | 100 | 0 | 0 | 25.6 | 0 | 0 | 24.7 | 0 | 0 | 25.7 | 0 | 0 | 26.6 | 0 | 0
2026-04-17 03:42 | 666.4 |  | 664.1 | 667.4 | 0 | 0 | 0 | 0 | 0 | 0 | 0 | 49.9 | 0 | 53886 | 4178970 | 0 | 0 | 0 | 0 | 0 | 100 | 0 | 0 | 25.6 | 0 | 0 | 24.7 | 0 | 0 | 25.7 | 0 | 0 | 26.6 | 0 | 0
2026-04-17 03:43 | 666.4 |  | 664.1 | 667.4 | 0 | 0 | 0 | 0 | 0 | 0 | 0 | 49.9 | 0 | 53886 | 4178970 | 0 | 0 | 0 | 0 | 0 | 100 | 0 | 0 | 25.6 | 0 | 0 | 24.7 | 0 | 0 | 25.7 | 0 | 0 | 26.6 | 0 | 0
2026-04-17 03:44 | 666.4 |  | 664.1 | 667.4 | 0 | 0 | 0 | 0 | 0 | 0 | 0 | 49.9 | 0 | 53886 | 4178970 | 0 | 0 | 0 | 0 | 0 | 100 | 0 | 0 | 25.6 | 0 | 0 | 24.7 | 0 | 0 | 25.7 | 0 | 0 | 26.6 | 0 | 0
2026-04-17 03:45 | 666.4 |  | 664.1 | 667.4 | 0 | 0 | 0 | 0 | 0 | 0 | 0 | 49.9 | 0 | 53886 | 4178970 | 0 | 0 | 0 | 0 | 0 | 100 | 0 | 0 | 25.6 | 0 | 0 | 24.7 | 0 | 0 | 25.7 | 0 | 0 | 26.6 | 0 | 0
2026-04-17 03:46 | 666.4 |  | 664.1 | 667.4 | 0 | 0 | 0 | 0 | 0 | 0 | 0 | 49.9 | 0 | 53886 | 4178970 | 0 | 0 | 0 | 0 | 0 | 100 | 0 | 0 | 25.6 | 0 | 0 | 24.7 | 0 | 0 | 25.7 | 0 | 0 | 26.6 | 0 | 0
2026-04-17 03:47 | 666.4 |  | 664.1 | 667.4 | 0 | 0 | 0 | 0 | 0 | 0 | 0 | 49.9 | 0 | 53886 | 4178970 | 0 | 0 | 0 | 0 | 0 | 100 | 0 | 0 | 25.6 | 0 | 0 | 24.7 | 0 | 0 | 25.7 | 0 | 0 | 26.6 | 0 | 0
2026-04-17 03:48 | 666.4 |  | 664.1 | 667.4 | 0 | 0 | 0 | 0 | 0 | 0 | 0 | 49.9 | 0 | 53886 | 4178970 | 0 | 0 | 0 | 0 | 0 | 100 | 0 | 0 | 25.6 | 0 | 0 | 24.7 | 0 | 0 | 25.7 | 0 | 0 | 26.6 | 0 | 0
2026-04-17 03:49 | 666.4 |  | 664.1 | 667.4 | 0 | 0 | 0 | 0 | 0 | 0 | 0 | 49.9 | 0 | 53886 | 4178970 | 0 | 0 | 0 | 0 | 0 | 100 | 0 | 0 | 25.6 | 0 | 0 | 24.7 | 0 | 0 | 25.7 | 0 | 0 | 26.6 | 0 | 0
2026-04-17 03:50 | 666.4 |  | 664.1 | 667.4 | 0 | 0 | 0 | 0 | 0 | 0 | 0 | 49.9 | 0 | 53886 | 4178970 | 0 | 0 | 0 | 0 | 0 | 100 | 0 | 0 | 25.6 | 0 | 0 | 24.7 | 0 | 0 | 25.7 | 0 | 0 | 26.6 | 0 | 0
2026-04-17 03:51 | 666.4 |  | 664.1 | 667.4 | 0 | 0 | 0 | 0 | 0 | 0 | 0 | 49.9 | 0 | 53886 | 4178970 | 0 | 0 | 0 | 0 | 0 | 100 | 0 | 0 | 25.6 | 0 | 0 | 24.7 | 0 | 0 | 25.7 | 0 | 0 | 26.6 | 0 | 0
2026-04-17 03:52 | 666.4 |  | 664.1 | 667.4 | 0 | 0 | 0 | 0 | 0 | 0 | 0 | 49.9 | 0 | 53886 | 4178970 | 0 | 0 | 0 | 0 | 0 | 100 | 0 | 0 | 25.6 | 0 | 0 | 24.7 | 0 | 0 | 25.7 | 0 | 0 | 26.6 | 0 | 0
2026-04-17 03:53 | 666.4 |  | 664.1 | 667.4 | 0 | 0 | 0 | 0 | 0 | 0 | 0 | 49.9 | 0 | 53886 | 4178970 | 0 | 0 | 0 | 0 | 0 | 100 | 0 | 0 | 25.6 | 0 | 0 | 24.7 | 0 | 0 | 25.7 | 0 | 0 | 26.6 | 0 | 0
2026-04-17 03:54 | 666.4 |  | 664.1 | 667.4 | 0 | 0 | 0 | 0 | 0 | 0 | 0 | 49.9 | 0 | 53886 | 4178970 | 0 | 0 | 0 | 0 | 0 | 100 | 0 | 0 | 25.6 | 0 | 0 | 24.7 | 0 | 0 | 25.7 | 0 | 0 | 26.6 | 0 | 0
2026-04-17 03:55 | 666.4 |  | 664.1 | 667.4 | 0 | 0 | 0 | 0 | 0 | 0 | 0 | 49.9 | 0 | 53886 | 4178970 | 0 | 0 | 0 | 0 | 0 | 100 | 0 | 0 | 25.6 | 0 | 0 | 24.7 | 0 | 0 | 25.7 | 0 | 0 | 26.6 | 0 | 0
2026-04-17 03:56 | 666.4 |  | 664.1 | 667.4 | 0 | 0 | 0 | 0 | 0 | 0 | 0 | 49.9 | 0 | 53886 | 4178970 | 0 | 0 | 0 | 0 | 0 | 100 | 0 | 0 | 25.6 | 0 | 0 | 24.7 | 0 | 0 | 25.7 | 0 | 0 | 26.6 | 0 | 0
2026-04-17 03:57 | 666.4 |  | 664.1 | 667.4 | 0 | 0 | 0 | 0 | 0 | 0 | 0 | 49.9 | 0 | 53886 | 4178970 | 0 | 0 | 0 | 0 | 0 | 100 | 0 | 0 | 25.6 | 0 | 0 | 24.7 | 0 | 0 | 25.7 | 0 | 0 | 26.6 | 0 | 0
2026-04-17 03:58 | 666.4 |  | 664.1 | 667.4 | 0 | 0 | 0 | 0 | 0 | 0 | 0 | 49.9 | 0 | 53886 | 4178970 | 0 | 0 | 0 | 0 | 0 | 100 | 0 | 0 | 25.6 | 0 | 0 | 24.7 | 0 | 0 | 25.7 | 0 | 0 | 26.6 | 0 | 0
2026-04-17 03:59 | 666.4 |  | 664.1 | 667.4 | 0 | 0 | 0 | 0 | 0 | 0 | 0 | 49.9 | 0 | 53886 | 4178970 | 0 | 0 | 0 | 0 | 0 | 100 | 0 | 0 | 25.6 | 0 | 0 | 24.7 | 0 | 0 | 25.7 | 0 | 0 | 26.6 | 0 | 0
2026-04-17 04:00 | 666.4 |  | 664.1 | 667.4 | 0 | 0 | 0 | 0 | 0 | 0 | 0 | 49.9 | 0 | 53886 | 4178970 | 0 | 0 | 0 | 0 | 0 | 100 | 0 | 0 | 25.6 | 0 | 0 | 24.7 | 0 | 0 | 25.7 | 0 | 0 | 26.6 | 0 | 0
2026-04-17 04:01 | 666.4 |  | 664.1 | 667.4 | 0 | 0 | 0 | 0 | 0 | 0 | 0 | 49.9 | 0 | 53886 | 4178970 | 0 | 0 | 0 | 0 | 0 | 100 | 0 | 0 | 25.6 | 0 | 0 | 24.7 | 0 | 0 | 25.7 | 0 | 0 | 26.6 | 0 | 0
2026-04-17 04:02 | 666.4 |  | 664.1 | 667.4 | 0 | 0 | 0 | 0 | 0 | 0 | 0 | 49.9 | 0 | 53886 | 4178970 | 0 | 0 | 0 | 0 | 0 | 100 | 0 | 0 | 25.6 | 0 | 0 | 24.7 | 0 | 0 | 25.7 | 0 | 0 | 26.6 | 0 | 0
2026-04-17 04:03 | 666.4 |  | 664.1 | 667.4 | 0 | 0 | 0 | 0 | 0 | 0 | 0 | 49.9 | 0 | 53886 | 4178970 | 0 | 0 | 0 | 0 | 0 | 100 | 0 | 0 | 25.6 | 0 | 0 | 24.7 | 0 | 0 | 25.7 | 0 | 0 | 26.6 | 0 | 0
2026-04-17 04:04 | 666.4 |  | 664.1 | 667.4 | 0 | 0 | 0 | 0 | 0 | 0 | 0 | 49.9 | 0 | 53886 | 4178970 | 0 | 0 | 0 | 0 | 0 | 100 | 0 | 0 | 25.6 | 0 | 0 | 24.7 | 0 | 0 | 25.7 | 0 | 0 | 26.6 | 0 | 0
2026-04-17 04:05 | 666.4 |  | 664.1 | 667.4 | 0 | 0 | 0 | 0 | 0 | 0 | 0 | 49.9 | 0 | 53886 | 4178970 | 0 | 0 | 0 | 0 | 0 | 100 | 0 | 0 | 25.6 | 0 | 0 | 24.7 | 0 | 0 | 25.7 | 0 | 0 | 26.6 | 0 | 0
2026-04-17 04:06 | 666.4 |  | 664.1 | 667.4 | 0 | 0 | 0 | 0 | 0 | 0 | 0 | 49.9 | 0 | 53886 | 4178970 | 0 | 0 | 0 | 0 | 0 | 100 | 0 | 0 | 25.6 | 0 | 0 | 24.7 | 0 | 0 | 25.7 | 0 | 0 | 26.6 | 0 | 0
2026-04-17 04:07 | 666.4 |  | 664.1 | 667.4 | 0 | 0 | 0 | 0 | 0 | 0 | 0 | 49.9 | 0 | 53886 | 4178970 | 0 | 0 | 0 | 0 | 0 | 100 | 0 | 0 | 25.6 | 0 | 0 | 24.7 | 0 | 0 | 25.7 | 0 | 0 | 26.6 | 0 | 0
2026-04-17 04:08 | 666.4 |  | 664.1 | 667.4 | 0 | 0 | 0 | 0 | 0 | 0 | 0 | 49.9 | 0 | 53886 | 4178970 | 0 | 0 | 0 | 0 | 0 | 100 | 0 | 0 | 25.6 | 0 | 0 | 24.7 | 0 | 0 | 25.7 | 0 | 0 | 26.6 | 0 | 0
2026-04-17 04:09 | 666.4 |  | 664.1 | 667.4 | 0 | 0 | 0 | 0 | 0 | 0 | 0 | 49.9 | 0 | 53886 | 4178970 | 0 | 0 | 0 | 0 | 0 | 100 | 0 | 0 | 25.6 | 0 | 0 | 24.7 | 0 | 0 | 25.7 | 0 | 0 | 26.6 | 0 | 0
2026-04-17 04:10 | 666.4 |  | 664.1 | 667.4 | 0 | 0 | 0 | 0 | 0 | 0 | 0 | 49.9 | 0 | 53886 | 4178970 | 0 | 0 | 0 | 0 | 0 | 100 | 0 | 0 | 25.6 | 0 | 0 | 24.7 | 0 | 0 | 25.7 | 0 | 0 | 26.6 | 0 | 0
2026-04-17 04:11 | 666.4 |  | 664.1 | 667.4 | 0 | 0 | 0 | 0 | 0 | 0 | 0 | 49.9 | 0 | 53886 | 4178970 | 0 | 0 | 0 | 0 | 0 | 100 | 0 | 0 | 25.6 | 0 | 0 | 24.7 | 0 | 0 | 25.7 | 0 | 0 | 26.6 | 0 | 0
2026-04-17 04:12 | 666.4 |  | 664.1 | 667.4 | 0 | 0 | 0 | 0 | 0 | 0 | 0 | 49.9 | 0 | 53886 | 4178970 | 0 | 0 | 0 | 0 | 0 | 100 | 0 | 0 | 25.6 | 0 | 0 | 24.7 | 0 | 0 | 25.7 | 0 | 0 | 26.6 | 0 | 0
2026-04-17 04:13 | 666.4 |  | 664.1 | 667.4 | 0 | 0 | 0 | 0 | 0 | 0 | 0 | 49.9 | 0 | 53886 | 4178970 | 0 | 0 | 0 | 0 | 0 | 100 | 0 | 0 | 25.6 | 0 | 0 | 24.7 | 0 | 0 | 25.7 | 0 | 0 | 26.6 | 0 | 0
2026-04-17 04:14 | 666.4 |  | 664.1 | 667.4 | 0 | 0 | 0 | 0 | 0 | 0 | 0 | 49.9 | 0 | 53886 | 4178970 | 0 | 0 | 0 | 0 | 0 | 100 | 0 | 0 | 25.6 | 0 | 0 | 24.7 | 0 | 0 | 25.7 | 0 | 0 | 26.6 | 0 | 0
2026-04-17 04:15 | 666.4 |  | 664.1 | 667.4 | 0 | 0 | 0 | 0 | 0 | 0 | 0 | 49.9 | 0 | 53886 | 4178970 | 0 | 0 | 0 | 0 | 0 | 100 | 0 | 0 | 25.6 | 0 | 0 | 24.7 | 0 | 0 | 25.7 | 0 | 0 | 26.6 | 0 | 0
2026-04-17 04:16 | 666.4 |  | 664.1 | 667.4 | 0 | 0 | 0 | 0 | 0 | 0 | 0 | 49.9 | 0 | 53886 | 4178970 | 0 | 0 | 0 | 0 | 0 | 100 | 0 | 0 | 25.6 | 0 | 0 | 24.7 | 0 | 0 | 25.7 | 0 | 0 | 26.6 | 0 | 0
2026-04-17 04:17 | 666.4 |  | 664.1 | 667.4 | 0 | 0 | 0 | 0 | 0 | 0 | 0 | 49.9 | 0 | 53886 | 4178970 | 0 | 0 | 0 | 0 | 0 | 100 | 0 | 0 | 25.6 | 0 | 0 | 24.7 | 0 | 0 | 25.7 | 0 | 0 | 26.6 | 0 | 0
2026-04-17 04:18 | 666.4 |  | 664.1 | 667.4 | 0 | 0 | 0 | 0 | 0 | 0 | 0 | 49.9 | 0 | 53886 | 4178970 | 0 | 0 | 0 | 0 | 0 | 100 | 0 | 0 | 25.6 | 0 | 0 | 24.7 | 0 | 0 | 25.7 | 0 | 0 | 26.6 | 0 | 0
2026-04-17 04:19 | 666.4 |  | 664.1 | 667.4 | 0 | 0 | 0 | 0 | 0 | 0 | 0 | 49.9 | 0 | 53886 | 4178970 | 0 | 0 | 0 | 0 | 0 | 100 | 0 | 0 | 25.6 | 0 | 0 | 24.7 | 0 | 0 | 25.7 | 0 | 0 | 26.6 | 0 | 0
2026-04-17 04:20 | 666.4 |  | 664.1 | 667.4 | 0 | 0 | 0 | 0 | 0 | 0 | 0 | 49.9 | 0 | 53886 | 4178970 | 0 | 0 | 0 | 0 | 0 | 100 | 0 | 0 | 25.6 | 0 | 0 | 24.7 | 0 | 0 | 25.7 | 0 | 0 | 26.6 | 0 | 0
2026-04-17 04:21 | 666.4 |  | 664.1 | 667.4 | 0 | 0 | 0 | 0 | 0 | 0 | 0 | 49.9 | 0 | 53886 | 4178970 | 0 | 0 | 0 | 0 | 0 | 100 | 0 | 0 | 25.6 | 0 | 0 | 24.7 | 0 | 0 | 25.7 | 0 | 0 | 26.6 | 0 | 0
2026-04-17 04:22 | 666.4 |  | 664.1 | 667.4 | 0 | 0 | 0 | 0 | 0 | 0 | 0 | 49.9 | 0 | 53886 | 4178970 | 0 | 0 | 0 | 0 | 0 | 100 | 0 | 0 | 25.6 | 0 | 0 | 24.7 | 0 | 0 | 25.7 | 0 | 0 | 26.6 | 0 | 0
2026-04-17 04:23 | 666.4 |  | 664.1 | 667.4 | 0 | 0 | 0 | 0 | 0 | 0 | 0 | 49.9 | 0 | 53886 | 4178970 | 0 | 0 | 0 | 0 | 0 | 100 | 0 | 0 | 25.6 | 0 | 0 | 24.7 | 0 | 0 | 25.7 | 0 | 0 | 26.6 | 0 | 0
2026-04-17 04:24 | 666.4 |  | 664.1 | 667.4 | 0 | 0 | 0 | 0 | 0 | 0 | 0 | 49.9 | 0 | 53886 | 4178970 | 0 | 0 | 0 | 0 | 0 | 100 | 0 | 0 | 25.6 | 0 | 0 | 24.7 | 0 | 0 | 25.7 | 0 | 0 | 26.6 | 0 | 0
2026-04-17 04:25 | 666.4 |  | 664.1 | 667.4 | 0 | 0 | 0 | 0 | 0 | 0 | 0 | 49.9 | 0 | 53886 | 4178970 | 0 | 0 | 0 | 0 | 0 | 100 | 0 | 0 | 25.6 | 0 | 0 | 24.7 | 0 | 0 | 25.7 | 0 | 0 | 26.6 | 0 | 0
2026-04-17 04:26 | 666.4 |  | 664.1 | 667.4 | 0 | 0 | 0 | 0 | 0 | 0 | 0 | 49.9 | 0 | 53886 | 4178970 | 0 | 0 | 0 | 0 | 0 | 100 | 0 | 0 | 25.6 | 0 | 0 | 24.7 | 0 | 0 | 25.7 | 0 | 0 | 26.6 | 0 | 0
2026-04-17 04:27 | 666.4 |  | 664.1 | 667.4 | 0 | 0 | 0 | 0 | 0 | 0 | 0 | 49.9 | 0 | 53886 | 4178970 | 0 | 0 | 0 | 0 | 0 | 100 | 0 | 0 | 25.6 | 0 | 0 | 24.7 | 0 | 0 | 25.7 | 0 | 0 | 26.6 | 0 | 0
2026-04-17 04:28 | 666.4 |  | 664.1 | 667.4 | 0 | 0 | 0 | 0 | 0 | 0 | 0 | 49.9 | 0 | 53886 | 4178970 | 0 | 0 | 0 | 0 | 0 | 100 | 0 | 0 | 25.6 | 0 | 0 | 24.7 | 0 | 0 | 25.7 | 0 | 0 | 26.6 | 0 | 0
2026-04-17 04:29 | 666.4 |  | 664.1 | 667.4 | 0 | 0 | 0 | 0 | 0 | 0 | 0 | 49.9 | 0 | 53886 | 4178970 | 0 | 0 | 0 | 0 | 0 | 100 | 0 | 0 | 25.6 | 0 | 0 | 24.7 | 0 | 0 | 25.7 | 0 | 0 | 26.6 | 0 | 0
2026-04-17 04:30 | 666.4 |  | 664.1 | 667.4 | 0 | 0 | 0 | 0 | 0 | 0 | 0 | 49.9 | 0 | 53886 | 4178970 | 0 | 0 | 0 | 0 | 0 | 100 | 0 | 0 | 25.6 | 0 | 0 | 24.7 | 0 | 0 | 25.7 | 0 | 0 | 26.6 | 0 | 0
2026-04-17 04:31 | 666.4 |  | 664.1 | 667.4 | 0 | 0 | 0 | 0 | 0 | 0 | 0 | 49.9 | 0 | 53886 | 4178970 | 0 | 0 | 0 | 0 | 0 | 100 | 0 | 0 | 25.6 | 0 | 0 | 24.7 | 0 | 0 | 25.7 | 0 | 0 | 26.6 | 0 | 0
2026-04-17 04:32 | 666.4 |  | 664.1 | 667.4 | 0 | 0 | 0 | 0 | 0 | 0 | 0 | 49.9 | 0 | 53886 | 4178970 | 0 | 0 | 0 | 0 | 0 | 100 | 0 | 0 | 25.6 | 0 | 0 | 24.7 | 0 | 0 | 25.7 | 0 | 0 | 26.6 | 0 | 0
2026-04-17 04:33 | 666.4 |  | 664.1 | 667.4 | 0 | 0 | 0 | 0 | 0 | 0 | 0 | 49.9 | 0 | 53886 | 4178970 | 0 | 0 | 0 | 0 | 0 | 100 | 0 | 0 | 25.6 | 0 | 0 | 24.7 | 0 | 0 | 25.7 | 0 | 0 | 26.6 | 0 | 0
2026-04-17 04:34 | 666.4 |  | 664.1 | 667.4 | 0 | 0 | 0 | 0 | 0 | 0 | 0 | 49.9 | 0 | 53886 | 4178970 | 0 | 0 | 0 | 0 | 0 | 100 | 0 | 0 | 25.6 | 0 | 0 | 24.7 | 0 | 0 | 25.7 | 0 | 0 | 26.6 | 0 | 0
2026-04-17 04:35 | 666.4 |  | 664.1 | 667.4 | 0 | 0 | 0 | 0 | 0 | 0 | 0 | 49.9 | 0 | 53886 | 4178970 | 0 | 0 | 0 | 0 | 0 | 100 | 0 | 0 | 25.6 | 0 | 0 | 24.7 | 0 | 0 | 25.7 | 0 | 0 | 26.6 | 0 | 0
2026-04-17 04:36 | 666.4 |  | 664.1 | 667.4 | 0 | 0 | 0 | 0 | 0 | 0 | 0 | 49.9 | 0 | 53886 | 4178970 | 0 | 0 | 0 | 0 | 0 | 100 | 0 | 0 | 25.6 | 0 | 0 | 24.7 | 0 | 0 | 25.7 | 0 | 0 | 26.6 | 0 | 0
2026-04-17 04:37 | 666.4 |  | 664.1 | 667.4 | 0 | 0 | 0 | 0 | 0 | 0 | 0 | 49.9 | 0 | 53886 | 4178970 | 0 | 0 | 0 | 0 | 0 | 100 | 0 | 0 | 25.6 | 0 | 0 | 24.7 | 0 | 0 | 25.7 | 0 | 0 | 26.6 | 0 | 0
2026-04-17 04:38 | 666.4 |  | 664.1 | 667.4 | 0 | 0 | 0 | 0 | 0 | 0 | 0 | 49.9 | 0 | 53886 | 4178970 | 0 | 0 | 0 | 0 | 0 | 100 | 0 | 0 | 25.6 | 0 | 0 | 24.7 | 0 | 0 | 25.7 | 0 | 0 | 26.6 | 0 | 0
2026-04-17 04:39 | 666.4 |  | 664.1 | 667.4 | 0 | 0 | 0 | 0 | 0 | 0 | 0 | 49.9 | 0 | 53886 | 4178970 | 0 | 0 | 0 | 0 | 0 | 100 | 0 | 0 | 25.6 | 0 | 0 | 24.7 | 0 | 0 | 25.7 | 0 | 0 | 26.6 | 0 | 0
2026-04-17 04:40 | 666.4 |  | 664.1 | 667.4 | 0 | 0 | 0 | 0 | 0 | 0 | 0 | 49.9 | 0 | 53886 | 4178970 | 0 | 0 | 0 | 0 | 0 | 100 | 0 | 0 | 25.6 | 0 | 0 | 24.7 | 0 | 0 | 25.7 | 0 | 0 | 26.6 | 0 | 0
2026-04-17 04:41 | 666.4 |  | 664.1 | 667.4 | 0 | 0 | 0 | 0 | 0 | 0 | 0 | 49.9 | 0 | 53886 | 4178970 | 0 | 0 | 0 | 0 | 0 | 100 | 0 | 0 | 25.6 | 0 | 0 | 24.7 | 0 | 0 | 25.7 | 0 | 0 | 26.6 | 0 | 0
2026-04-17 04:42 | 666.4 |  | 664.1 | 667.4 | 0 | 0 | 0 | 0 | 0 | 0 | 0 | 49.9 | 0 | 53886 | 4178970 | 0 | 0 | 0 | 0 | 0 | 100 | 0 | 0 | 25.6 | 0 | 0 | 24.7 | 0 | 0 | 25.7 | 0 | 0 | 26.6 | 0 | 0
2026-04-17 04:43 | 666.4 |  | 664.1 | 667.4 | 0 | 0 | 0 | 0 | 0 | 0 | 0 | 49.9 | 0 | 53886 | 4178970 | 0 | 0 | 0 | 0 | 0 | 100 | 0 | 0 | 25.6 | 0 | 0 | 24.7 | 0 | 0 | 25.7 | 0 | 0 | 26.6 | 0 | 0
2026-04-17 04:44 | 666.4 |  | 664.1 | 667.4 | 0 | 0 | 0 | 0 | 0 | 0 | 0 | 49.9 | 0 | 53886 | 4178970 | 0 | 0 | 0 | 0 | 0 | 100 | 0 | 0 | 25.6 | 0 | 0 | 24.7 | 0 | 0 | 25.7 | 0 | 0 | 26.6 | 0 | 0
2026-04-17 04:45 | 666.4 |  | 664.1 | 667.4 | 0 | 0 | 0 | 0 | 0 | 0 | 0 | 49.9 | 0 | 53886 | 4178970 | 0 | 0 | 0 | 0 | 0 | 100 | 0 | 0 | 25.6 | 0 | 0 | 24.7 | 0 | 0 | 25.7 | 0 | 0 | 26.6 | 0 | 0
2026-04-17 04:46 | 666.4 |  | 664.1 | 667.4 | 0 | 0 | 0 | 0 | 0 | 0 | 0 | 49.9 | 0 | 53886 | 4178970 | 0 | 0 | 0 | 0 | 0 | 100 | 0 | 0 | 25.6 | 0 | 0 | 24.7 | 0 | 0 | 25.7 | 0 | 0 | 26.6 | 0 | 0
2026-04-17 04:47 | 666.4 |  | 664.1 | 667.4 | 0 | 0 | 0 | 0 | 0 | 0 | 0 | 49.9 | 0 | 53886 | 4178970 | 0 | 0 | 0 | 0 | 0 | 100 | 0 | 0 | 25.6 | 0 | 0 | 24.7 | 0 | 0 | 25.7 | 0 | 0 | 26.6 | 0 | 0
2026-04-17 04:48 | 666.4 |  | 664.1 | 667.4 | 0 | 0 | 0 | 0 | 0 | 0 | 0 | 49.9 | 0 | 53886 | 4178970 | 0 | 0 | 0 | 0 | 0 | 100 | 0 | 0 | 25.6 | 0 | 0 | 24.7 | 0 | 0 | 25.7 | 0 | 0 | 26.6 | 0 | 0
2026-04-17 04:49 | 666.4 |  | 664.1 | 667.4 | 0 | 0 | 0 | 0 | 0 | 0 | 0 | 49.9 | 0 | 53886 | 4178970 | 0 | 0 | 0 | 0 | 0 | 100 | 0 | 0 | 25.6 | 0 | 0 | 24.7 | 0 | 0 | 25.7 | 0 | 0 | 26.6 | 0 | 0
2026-04-17 04:50 | 666.4 |  | 664.1 | 667.4 | 0 | 0 | 0 | 0 | 0 | 0 | 0 | 49.9 | 0 | 53886 | 4178970 | 0 | 0 | 0 | 0 | 0 | 100 | 0 | 0 | 25.6 | 0 | 0 | 24.7 | 0 | 0 | 25.7 | 0 | 0 | 26.6 | 0 | 0
2026-04-17 04:51 | 666.4 |  | 664.1 | 667.4 | 0 | 0 | 0 | 0 | 0 | 0 | 0 | 49.9 | 0 | 53886 | 4178970 | 0 | 0 | 0 | 0 | 0 | 100 | 0 | 0 | 25.6 | 0 | 0 | 24.7 | 0 | 0 | 25.7 | 0 | 0 | 26.6 | 0 | 0
2026-04-17 04:52 | 666.4 |  | 664.1 | 667.4 | 0 | 0 | 0 | 0 | 0 | 0 | 0 | 49.9 | 0 | 53886 | 4178970 | 0 | 0 | 0 | 0 | 0 | 100 | 0 | 0 | 25.6 | 0 | 0 | 24.7 | 0 | 0 | 25.7 | 0 | 0 | 26.6 | 0 | 0
2026-04-17 04:53 | 666.4 |  | 664.1 | 667.4 | 0 | 0 | 0 | 0 | 0 | 0 | 0 | 49.9 | 0 | 53886 | 4178970 | 0 | 0 | 0 | 0 | 0 | 100 | 0 | 0 | 25.6 | 0 | 0 | 24.7 | 0 | 0 | 25.7 | 0 | 0 | 26.6 | 0 | 0
2026-04-17 04:54 | 666.4 |  | 664.1 | 667.4 | 0 | 0 | 0 | 0 | 0 | 0 | 0 | 49.9 | 0 | 53886 | 4178970 | 0 | 0 | 0 | 0 | 0 | 100 | 0 | 0 | 25.6 | 0 | 0 | 24.7 | 0 | 0 | 25.7 | 0 | 0 | 26.6 | 0 | 0
2026-04-17 04:55 | 666.4 |  | 664.1 | 667.4 | 0 | 0 | 0 | 0 | 0 | 0 | 0 | 49.9 | 0 | 53886 | 4178970 | 0 | 0 | 0 | 0 | 0 | 100 | 0 | 0 | 25.6 | 0 | 0 | 24.7 | 0 | 0 | 25.7 | 0 | 0 | 26.6 | 0 | 0
2026-04-17 04:56 | 666.4 |  | 664.1 | 667.4 | 0 | 0 | 0 | 0 | 0 | 0 | 0 | 49.9 | 0 | 53886 | 4178970 | 0 | 0 | 0 | 0 | 0 | 100 | 0 | 0 | 25.6 | 0 | 0 | 24.7 | 0 | 0 | 25.7 | 0 | 0 | 26.6 | 0 | 0
2026-04-17 04:57 | 666.4 |  | 664.1 | 667.4 | 0 | 0 | 0 | 0 | 0 | 0 | 0 | 49.9 | 0 | 53886 | 4178970 | 0 | 0 | 0 | 0 | 0 | 100 | 0 | 0 | 25.6 | 0 | 0 | 24.7 | 0 | 0 | 25.7 | 0 | 0 | 26.6 | 0 | 0
2026-04-17 04:58 | 666.4 |  | 664.1 | 667.4 | 0 | 0 | 0 | 0 | 0 | 0 | 0 | 49.9 | 0 | 53886 | 4178970 | 0 | 0 | 0 | 0 | 0 | 100 | 0 | 0 | 25.6 | 0 | 0 | 24.7 | 0 | 0 | 25.7 | 0 | 0 | 26.6 | 0 | 0
2026-04-17 04:59 | 666.4 |  | 664.1 | 667.4 | 0 | 0 | 0 | 0 | 0 | 0 | 0 | 49.9 | 0 | 53886 | 4178970 | 0 | 0 | 0 | 0 | 0 | 100 | 0 | 0 | 25.6 | 0 | 0 | 24.7 | 0 | 0 | 25.7 | 0 | 0 | 26.6 | 0 | 0
2026-04-17 05:00 | 666.4 |  | 664.1 | 667.4 | 0 | 0 | 0 | 0 | 0 | 0 | 0 | 49.9 | 0 | 53886 | 4178970 | 0 | 0 | 0 | 0 | 0 | 100 | 0 | 0 | 25.6 | 0 | 0 | 24.7 | 0 | 0 | 25.7 | 0 | 0 | 26.6 | 0 | 0
2026-04-17 05:01 | 666.4 |  | 664.1 | 667.4 | 0 | 0 | 0 | 0 | 0 | 0 | 0 | 49.9 | 0 | 53886 | 4178970 | 0 | 0 | 0 | 0 | 0 | 100 | 0 | 0 | 25.6 | 0 | 0 | 24.7 | 0 | 0 | 25.7 | 0 | 0 | 26.6 | 0 | 0
2026-04-17 05:02 | 666.4 |  | 664.1 | 667.4 | 0 | 0 | 0 | 0 | 0 | 0 | 0 | 49.9 | 0 | 53886 | 4178970 | 0 | 0 | 0 | 0 | 0 | 100 | 0 | 0 | 25.6 | 0 | 0 | 24.7 | 0 | 0 | 25.7 | 0 | 0 | 26.6 | 0 | 0
2026-04-17 05:03 | 666.4 |  | 664.1 | 667.4 | 0 | 0 | 0 | 0 | 0 | 0 | 0 | 49.9 | 0 | 53886 | 4178970 | 0 | 0 | 0 | 0 | 0 | 100 | 0 | 0 | 25.6 | 0 | 0 | 24.7 | 0 | 0 | 25.7 | 0 | 0 | 26.6 | 0 | 0
2026-04-17 05:04 | 666.4 |  | 664.1 | 667.4 | 0 | 0 | 0 | 0 | 0 | 0 | 0 | 49.9 | 0 | 53886 | 4178970 | 0 | 0 | 0 | 0 | 0 | 100 | 0 | 0 | 25.6 | 0 | 0 | 24.7 | 0 | 0 | 25.7 | 0 | 0 | 26.6 | 0 | 0
2026-04-17 05:05 | 666.4 |  | 664.1 | 667.4 | 0 | 0 | 0 | 0 | 0 | 0 | 0 | 49.9 | 0 | 53886 | 4178970 | 0 | 0 | 0 | 0 | 0 | 100 | 0 | 0 | 25.6 | 0 | 0 | 24.7 | 0 | 0 | 25.7 | 0 | 0 | 26.6 | 0 | 0
2026-04-17 05:06 | 666.4 |  | 664.1 | 667.4 | 0 | 0 | 0 | 0 | 0 | 0 | 0 | 49.9 | 0 | 53886 | 4178970 | 0 | 0 | 0 | 0 | 0 | 100 | 0 | 0 | 25.6 | 0 | 0 | 24.7 | 0 | 0 | 25.7 | 0 | 0 | 26.6 | 0 | 0
2026-04-17 05:07 | 666.4 |  | 664.1 | 667.4 | 0 | 0 | 0 | 0 | 0 | 0 | 0 | 49.9 | 0 | 53886 | 4178970 | 0 | 0 | 0 | 0 | 0 | 100 | 0 | 0 | 25.6 | 0 | 0 | 24.7 | 0 | 0 | 25.7 | 0 | 0 | 26.6 | 0 | 0
2026-04-17 05:08 | 666.4 |  | 664.1 | 667.4 | 0 | 0 | 0 | 0 | 0 | 0 | 0 | 49.9 | 0 | 53886 | 4178970 | 0 | 0 | 0 | 0 | 0 | 100 | 0 | 0 | 25.6 | 0 | 0 | 24.7 | 0 | 0 | 25.7 | 0 | 0 | 26.6 | 0 | 0
2026-04-17 05:09 | 666.4 |  | 664.1 | 667.4 | 0 | 0 | 0 | 0 | 0 | 0 | 0 | 49.9 | 0 | 53886 | 4178970 | 0 | 0 | 0 | 0 | 0 | 100 | 0 | 0 | 25.6 | 0 | 0 | 24.7 | 0 | 0 | 25.7 | 0 | 0 | 26.6 | 0 | 0
2026-04-17 05:10 | 666.4 |  | 664.1 | 667.4 | 0 | 0 | 0 | 0 | 0 | 0 | 0 | 49.9 | 0 | 53886 | 4178970 | 0 | 0 | 0 | 0 | 0 | 100 | 0 | 0 | 25.6 | 0 | 0 | 24.7 | 0 | 0 | 25.7 | 0 | 0 | 26.6 | 0 | 0
2026-04-17 05:11 | 666.4 |  | 664.1 | 667.4 | 0 | 0 | 0 | 0 | 0 | 0 | 0 | 49.9 | 0 | 53886 | 4178970 | 0 | 0 | 0 | 0 | 0 | 100 | 0 | 0 | 25.6 | 0 | 0 | 24.7 | 0 | 0 | 25.7 | 0 | 0 | 26.6 | 0 | 0
2026-04-17 05:12 | 666.4 |  | 664.1 | 667.4 | 0 | 0 | 0 | 0 | 0 | 0 | 0 | 49.9 | 0 | 53886 | 4178970 | 0 | 0 | 0 | 0 | 0 | 100 | 0 | 0 | 25.6 | 0 | 0 | 24.7 | 0 | 0 | 25.7 | 0 | 0 | 26.6 | 0 | 0
2026-04-17 05:13 | 666.4 |  | 664.1 | 667.4 | 0 | 0 | 0 | 0 | 0 | 0 | 0 | 49.9 | 0 | 53886 | 4178970 | 0 | 0 | 0 | 0 | 0 | 100 | 0 | 0 | 25.6 | 0 | 0 | 24.7 | 0 | 0 | 25.7 | 0 | 0 | 26.6 | 0 | 0
2026-04-17 05:14 | 666.4 |  | 664.1 | 667.4 | 0 | 0 | 0 | 0 | 0 | 0 | 0 | 49.9 | 0 | 53886 | 4178970 | 0 | 0 | 0 | 0 | 0 | 100 | 0 | 0 | 25.6 | 0 | 0 | 24.7 | 0 | 0 | 25.7 | 0 | 0 | 26.6 | 0 | 0
2026-04-17 05:15 | 666.4 |  | 664.1 | 667.4 | 0 | 0 | 0 | 0 | 0 | 0 | 0 | 49.9 | 0 | 53886 | 4178970 | 0 | 0 | 0 | 0 | 0 | 100 | 0 | 0 | 25.6 | 0 | 0 | 24.7 | 0 | 0 | 25.7 | 0 | 0 | 26.6 | 0 | 0
2026-04-17 05:16 | 666.4 |  | 664.1 | 667.4 | 0 | 0 | 0 | 0 | 0 | 0 | 0 | 49.9 | 0 | 53886 | 4178970 | 0 | 0 | 0 | 0 | 0 | 100 | 0 | 0 | 25.6 | 0 | 0 | 24.7 | 0 | 0 | 25.7 | 0 | 0 | 26.6 | 0 | 0
2026-04-17 05:17 | 666.4 |  | 664.1 | 667.4 | 0 | 0 | 0 | 0 | 0 | 0 | 0 | 49.9 | 0 | 53886 | 4178970 | 0 | 0 | 0 | 0 | 0 | 100 | 0 | 0 | 25.6 | 0 | 0 | 24.7 | 0 | 0 | 25.7 | 0 | 0 | 26.6 | 0 | 0
2026-04-17 05:18 | 666.4 |  | 664.1 | 667.4 | 0 | 0 | 0 | 0 | 0 | 0 | 0 | 49.9 | 0 | 53886 | 4178970 | 0 | 0 | 0 | 0 | 0 | 100 | 0 | 0 | 25.6 | 0 | 0 | 24.7 | 0 | 0 | 25.7 | 0 | 0 | 26.6 | 0 | 0
2026-04-17 05:19 | 666.4 |  | 664.1 | 667.4 | 0 | 0 | 0 | 0 | 0 | 0 | 0 | 49.9 | 0 | 53886 | 4178970 | 0 | 0 | 0 | 0 | 0 | 100 | 0 | 0 | 25.6 | 0 | 0 | 24.7 | 0 | 0 | 25.7 | 0 | 0 | 26.6 | 0 | 0
2026-04-17 05:20 | 666.4 |  | 664.1 | 667.4 | 0 | 0 | 0 | 0 | 0 | 0 | 0 | 49.9 | 0 | 53886 | 4178970 | 0 | 0 | 0 | 0 | 0 | 100 | 0 | 0 | 25.6 | 0 | 0 | 24.7 | 0 | 0 | 25.7 | 0 | 0 | 26.6 | 0 | 0
2026-04-17 05:21 | 666.4 |  | 664.1 | 667.4 | 0 | 0 | 0 | 0 | 0 | 0 | 0 | 49.9 | 0 | 53886 | 4178970 | 0 | 0 | 0 | 0 | 0 | 100 | 0 | 0 | 25.6 | 0 | 0 | 24.7 | 0 | 0 | 25.7 | 0 | 0 | 26.6 | 0 | 0
2026-04-17 05:22 | 666.4 |  | 664.1 | 667.4 | 0 | 0 | 0 | 0 | 0 | 0 | 0 | 49.9 | 0 | 53886 | 4178970 | 0 | 0 | 0 | 0 | 0 | 100 | 0 | 0 | 25.6 | 0 | 0 | 24.7 | 0 | 0 | 25.7 | 0 | 0 | 26.6 | 0 | 0
2026-04-17 05:23 | 666.4 |  | 664.1 | 667.4 | 0 | 0 | 0 | 0 | 0 | 0 | 0 | 49.9 | 0 | 53886 | 4178970 | 0 | 0 | 0 | 0 | 0 | 100 | 0 | 0 | 25.6 | 0 | 0 | 24.7 | 0 | 0 | 25.7 | 0 | 0 | 26.6 | 0 | 0
2026-04-17 05:24 | 666.4 |  | 664.1 | 667.4 | 0 | 0 | 0 | 0 | 0 | 0 | 0 | 49.9 | 0 | 53886 | 4178970 | 0 | 0 | 0 | 0 | 0 | 100 | 0 | 0 | 25.6 | 0 | 0 | 24.7 | 0 | 0 | 25.7 | 0 | 0 | 26.6 | 0 | 0
2026-04-17 05:25 | 666.4 |  | 664.1 | 667.4 | 0 | 0 | 0 | 0 | 0 | 0 | 0 | 49.9 | 0 | 53886 | 4178970 | 0 | 0 | 0 | 0 | 0 | 100 | 0 | 0 | 25.6 | 0 | 0 | 24.7 | 0 | 0 | 25.7 | 0 | 0 | 26.6 | 0 | 0
2026-04-17 05:26 | 666.4 |  | 664.1 | 667.4 | 0 | 0 | 0 | 0 | 0 | 0 | 0 | 49.9 | 0 | 53886 | 4178970 | 0 | 0 | 0 | 0 | 0 | 100 | 0 | 0 | 25.6 | 0 | 0 | 24.7 | 0 | 0 | 25.7 | 0 | 0 | 26.6 | 0 | 0
2026-04-17 05:27 | 666.4 |  | 664.1 | 667.4 | 0 | 0 | 0 | 0 | 0 | 0 | 0 | 49.9 | 0 | 53886 | 4178970 | 0 | 0 | 0 | 0 | 0 | 100 | 0 | 0 | 25.6 | 0 | 0 | 24.7 | 0 | 0 | 25.7 | 0 | 0 | 26.6 | 0 | 0
2026-04-17 05:28 | 666.4 |  | 664.1 | 667.4 | 0 | 0 | 0 | 0 | 0 | 0 | 0 | 49.9 | 0 | 53886 | 4178970 | 0 | 0 | 0 | 0 | 0 | 100 | 0 | 0 | 25.6 | 0 | 0 | 24.7 | 0 | 0 | 25.7 | 0 | 0 | 26.6 | 0 | 0
2026-04-17 05:29 | 666.4 |  | 664.1 | 667.4 | 0 | 0 | 0 | 0 | 0 | 0 | 0 | 49.9 | 0 | 53886 | 4178970 | 0 | 0 | 0 | 0 | 0 | 100 | 0 | 0 | 25.6 | 0 | 0 | 24.7 | 0 | 0 | 25.7 | 0 | 0 | 26.6 | 0 | 0
2026-04-17 05:30 | 666.4 |  | 664.1 | 667.4 | 0 | 0 | 0 | 0 | 0 | 0 | 0 | 49.9 | 0 | 53886 | 4178970 | 0 | 0 | 0 | 0 | 0 | 100 | 0 | 0 | 25.6 | 0 | 0 | 24.7 | 0 | 0 | 25.7 | 0 | 0 | 26.6 | 0 | 0
2026-04-17 05:31 | 666.4 |  | 664.1 | 667.4 | 0 | 0 | 0 | 0 | 0 | 0 | 0 | 49.9 | 0 | 53886 | 4178970 | 0 | 0 | 0 | 0 | 0 | 100 | 0 | 0 | 25.6 | 0 | 0 | 24.7 | 0 | 0 | 25.7 | 0 | 0 | 26.6 | 0 | 0
2026-04-17 05:32 | 666.4 |  | 664.1 | 667.4 | 0 | 0 | 0 | 0 | 0 | 0 | 0 | 49.9 | 0 | 53886 | 4178970 | 0 | 0 | 0 | 0 | 0 | 100 | 0 | 0 | 25.6 | 0 | 0 | 24.7 | 0 | 0 | 25.7 | 0 | 0 | 26.6 | 0 | 0
2026-04-17 05:33 | 666.4 |  | 664.1 | 667.4 | 0 | 0 | 0 | 0 | 0 | 0 | 0 | 49.9 | 0 | 53886 | 4178970 | 0 | 0 | 0 | 0 | 0 | 100 | 0 | 0 | 25.6 | 0 | 0 | 24.7 | 0 | 0 | 25.7 | 0 | 0 | 26.6 | 0 | 0
2026-04-17 05:34 | 666.4 |  | 664.1 | 667.4 | 0 | 0 | 0 | 0 | 0 | 0 | 0 | 49.9 | 0 | 53886 | 4178970 | 0 | 0 | 0 | 0 | 0 | 100 | 0 | 0 | 25.6 | 0 | 0 | 24.7 | 0 | 0 | 25.7 | 0 | 0 | 26.6 | 0 | 0
2026-04-17 05:35 | 666.4 |  | 664.1 | 667.4 | 0 | 0 | 0 | 0 | 0 | 0 | 0 | 49.9 | 0 | 53886 | 4178970 | 0 | 0 | 0 | 0 | 0 | 100 | 0 | 0 | 25.6 | 0 | 0 | 24.7 | 0 | 0 | 25.7 | 0 | 0 | 26.6 | 0 | 0
2026-04-17 05:36 | 666.4 |  | 664.1 | 667.4 | 0 | 0 | 0 | 0 | 0 | 0 | 0 | 49.9 | 0 | 53886 | 4178970 | 0 | 0 | 0 | 0 | 0 | 100 | 0 | 0 | 25.6 | 0 | 0 | 24.7 | 0 | 0 | 25.7 | 0 | 0 | 26.6 | 0 | 0
2026-04-17 05:37 | 666.4 |  | 664.1 | 667.4 | 0 | 0 | 0 | 0 | 0 | 0 | 0 | 49.9 | 0 | 53886 | 4178970 | 0 | 0 | 0 | 0 | 0 | 100 | 0 | 0 | 25.6 | 0 | 0 | 24.7 | 0 | 0 | 25.7 | 0 | 0 | 26.6 | 0 | 0
2026-04-17 05:38 | 666.4 |  | 664.1 | 667.4 | 0 | 0 | 0 | 0 | 0 | 0 | 0 | 49.9 | 0 | 53886 | 4178970 | 0 | 0 | 0 | 0 | 0 | 100 | 0 | 0 | 25.6 | 0 | 0 | 24.7 | 0 | 0 | 25.7 | 0 | 0 | 26.6 | 0 | 0
2026-04-17 05:39 | 666.4 |  | 664.1 | 667.4 | 0 | 0 | 0 | 0 | 0 | 0 | 0 | 49.9 | 0 | 53886 | 4178970 | 0 | 0 | 0 | 0 | 0 | 100 | 0 | 0 | 25.6 | 0 | 0 | 24.7 | 0 | 0 | 25.7 | 0 | 0 | 26.6 | 0 | 0
2026-04-17 05:40 | 666.4 |  | 664.1 | 667.4 | 0 | 0 | 0 | 0 | 0 | 0 | 0 | 49.9 | 0 | 53886 | 4178970 | 0 | 0 | 0 | 0 | 0 | 100 | 0 | 0 | 25.6 | 0 | 0 | 24.7 | 0 | 0 | 25.7 | 0 | 0 | 26.6 | 0 | 0
2026-04-17 05:41 | 666.4 |  | 664.1 | 667.4 | 0 | 0 | 0 | 0 | 0 | 0 | 0 | 49.9 | 0 | 53886 | 4178970 | 0 | 0 | 0 | 0 | 0 | 100 | 0 | 0 | 25.6 | 0 | 0 | 24.7 | 0 | 0 | 25.7 | 0 | 0 | 26.6 | 0 | 0
2026-04-17 05:42 | 666.4 |  | 664.1 | 667.4 | 0 | 0 | 0 | 0 | 0 | 0 | 0 | 49.9 | 0 | 53886 | 4178970 | 0 | 0 | 0 | 0 | 0 | 100 | 0 | 0 | 25.6 | 0 | 0 | 24.7 | 0 | 0 | 25.7 | 0 | 0 | 26.6 | 0 | 0
2026-04-17 05:43 | 666.4 |  | 664.1 | 667.4 | 0 | 0 | 0 | 0 | 0 | 0 | 0 | 49.9 | 0 | 53886 | 4178970 | 0 | 0 | 0 | 0 | 0 | 100 | 0 | 0 | 25.6 | 0 | 0 | 24.7 | 0 | 0 | 25.7 | 0 | 0 | 26.6 | 0 | 0
2026-04-17 05:44 | 666.4 |  | 664.1 | 667.4 | 0 | 0 | 0 | 0 | 0 | 0 | 0 | 49.9 | 0 | 53886 | 4178970 | 0 | 0 | 0 | 0 | 0 | 100 | 0 | 0 | 25.6 | 0 | 0 | 24.7 | 0 | 0 | 25.7 | 0 | 0 | 26.6 | 0 | 0
2026-04-17 05:45 | 666.4 |  | 664.1 | 667.4 | 0 | 0 | 0 | 0 | 0 | 0 | 0 | 49.9 | 0 | 53886 | 4178970 | 0 | 0 | 0 | 0 | 0 | 100 | 0 | 0 | 25.6 | 0 | 0 | 24.7 | 0 | 0 | 25.7 | 0 | 0 | 26.6 | 0 | 0
2026-04-17 05:46 | 666.4 |  | 664.1 | 667.4 | 0 | 0 | 0 | 0 | 0 | 0 | 0 | 49.9 | 0 | 53886 | 4178970 | 0 | 0 | 0 | 0 | 0 | 100 | 0 | 0 | 25.6 | 0 | 0 | 24.7 | 0 | 0 | 25.7 | 0 | 0 | 26.6 | 0 | 0
2026-04-17 05:47 | 666.4 |  | 664.1 | 667.4 | 0 | 0 | 0 | 0 | 0 | 0 | 0 | 49.9 | 0 | 53886 | 4178970 | 0 | 0 | 0 | 0 | 0 | 100 | 0 | 0 | 25.6 | 0 | 0 | 24.7 | 0 | 0 | 25.7 | 0 | 0 | 26.6 | 0 | 0
2026-04-17 05:48 | 666.4 |  | 664.1 | 667.4 | 0 | 0 | 0 | 0 | 0 | 0 | 0 | 49.9 | 0 | 53886 | 4178970 | 0 | 0 | 0 | 0 | 0 | 100 | 0 | 0 | 25.6 | 0 | 0 | 24.7 | 0 | 0 | 25.7 | 0 | 0 | 26.6 | 0 | 0
2026-04-17 05:49 | 666.4 |  | 664.1 | 667.4 | 0 | 0 | 0 | 0 | 0 | 0 | 0 | 49.9 | 0 | 53886 | 4178970 | 0 | 0 | 0 | 0 | 0 | 100 | 0 | 0 | 25.6 | 0 | 0 | 24.7 | 0 | 0 | 25.7 | 0 | 0 | 26.6 | 0 | 0
2026-04-17 05:50 | 666.4 |  | 664.1 | 667.4 | 0 | 0 | 0 | 0 | 0 | 0 | 0 | 49.9 | 0 | 53886 | 4178970 | 0 | 0 | 0 | 0 | 0 | 100 | 0 | 0 | 25.6 | 0 | 0 | 24.7 | 0 | 0 | 25.7 | 0 | 0 | 26.6 | 0 | 0
2026-04-17 05:51 | 666.4 |  | 664.1 | 667.4 | 0 | 0 | 0 | 0 | 0 | 0 | 0 | 49.9 | 0 | 53886 | 4178970 | 0 | 0 | 0 | 0 | 0 | 100 | 0 | 0 | 25.6 | 0 | 0 | 24.7 | 0 | 0 | 25.7 | 0 | 0 | 26.6 | 0 | 0
2026-04-17 05:52 | 666.4 |  | 664.1 | 667.4 | 0 | 0 | 0 | 0 | 0 | 0 | 0 | 49.9 | 0 | 53886 | 4178970 | 0 | 0 | 0 | 0 | 0 | 100 | 0 | 0 | 25.6 | 0 | 0 | 24.7 | 0 | 0 | 25.7 | 0 | 0 | 26.6 | 0 | 0
2026-04-17 05:53 | 666.4 |  | 664.1 | 667.4 | 0 | 0 | 0 | 0 | 0 | 0 | 0 | 49.9 | 0 | 53886 | 4178970 | 0 | 0 | 0 | 0 | 0 | 100 | 0 | 0 | 25.6 | 0 | 0 | 24.7 | 0 | 0 | 25.7 | 0 | 0 | 26.6 | 0 | 0
2026-04-17 05:54 | 666.4 |  | 664.1 | 667.4 | 0 | 0 | 0 | 0 | 0 | 0 | 0 | 49.9 | 0 | 53886 | 4178970 | 0 | 0 | 0 | 0 | 0 | 100 | 0 | 0 | 25.6 | 0 | 0 | 24.7 | 0 | 0 | 25.7 | 0 | 0 | 26.6 | 0 | 0
2026-04-17 05:55 | 666.4 |  | 664.1 | 667.4 | 0 | 0 | 0 | 0 | 0 | 0 | 0 | 49.9 | 0 | 53886 | 4178970 | 0 | 0 | 0 | 0 | 0 | 100 | 0 | 0 | 25.6 | 0 | 0 | 24.7 | 0 | 0 | 25.7 | 0 | 0 | 26.6 | 0 | 0
2026-04-17 05:56 | 666.4 |  | 664.1 | 667.4 | 0 | 0 | 0 | 0 | 0 | 0 | 0 | 49.9 | 0 | 53886 | 4178970 | 0 | 0 | 0 | 0 | 0 | 100 | 0 | 0 | 25.6 | 0 | 0 | 24.7 | 0 | 0 | 25.7 | 0 | 0 | 26.6 | 0 | 0
2026-04-17 05:57 | 666.4 |  | 664.1 | 667.4 | 0 | 0 | 0 | 0 | 0 | 0 | 0 | 49.9 | 0 | 53886 | 4178970 | 0 | 0 | 0 | 0 | 0 | 100 | 0 | 0 | 25.6 | 0 | 0 | 24.7 | 0 | 0 | 25.7 | 0 | 0 | 26.6 | 0 | 0
2026-04-17 05:58 | 666.4 |  | 664.1 | 667.4 | 0 | 0 | 0 | 0 | 0 | 0 | 0 | 49.9 | 0 | 53886 | 4178970 | 0 | 0 | 0 | 0 | 0 | 100 | 0 | 0 | 25.6 | 0 | 0 | 24.7 | 0 | 0 | 25.7 | 0 | 0 | 26.6 | 0 | 0
2026-04-17 05:59 | 666.4 |  | 664.1 | 667.4 | 0 | 0 | 0 | 0 | 0 | 0 | 0 | 49.9 | 0 | 53886 | 4178970 | 0 | 0 | 0 | 0 | 0 | 100 | 0 | 0 | 25.6 | 0 | 0 | 24.7 | 0 | 0 | 25.7 | 0 | 0 | 26.6 | 0 | 0
2026-04-17 06:00 | 666.4 |  | 664.1 | 667.4 | 0 | 0 | 0 | 0 | 0 | 0 | 0 | 49.9 | 0 | 53886 | 4178970 | 0 | 0 | 0 | 0 | 0 | 100 | 0 | 0 | 25.6 | 0 | 0 | 24.7 | 0 | 0 | 25.7 | 0 | 0 | 26.6 | 0 | 0
2026-04-17 06:01 | 666.4 |  | 664.1 | 667.4 | 0 | 0 | 0 | 0 | 0 | 0 | 0 | 49.9 | 0 | 53886 | 4178970 | 0 | 0 | 0 | 0 | 0 | 100 | 0 | 0 | 25.6 | 0 | 0 | 24.7 | 0 | 0 | 25.7 | 0 | 0 | 26.6 | 0 | 0
2026-04-17 06:02 | 666.4 |  | 664.1 | 667.4 | 0 | 0 | 0 | 0 | 0 | 0 | 0 | 49.9 | 0 | 53886 | 4178970 | 0 | 0 | 0 | 0 | 0 | 100 | 0 | 0 | 25.6 | 0 | 0 | 24.7 | 0 | 0 | 25.7 | 0 | 0 | 26.6 | 0 | 0
2026-04-17 06:03 | 666.4 |  | 664.1 | 667.4 | 0 | 0 | 0 | 0 | 0 | 0 | 0 | 49.9 | 0 | 53886 | 4178970 | 0 | 0 | 0 | 0 | 0 | 100 | 0 | 0 | 25.6 | 0 | 0 | 24.7 | 0 | 0 | 25.7 | 0 | 0 | 26.6 | 0 | 0
2026-04-17 06:04 | 666.4 |  | 664.1 | 667.4 | 0 | 0 | 0 | 0 | 0 | 0 | 0 | 49.9 | 0 | 53886 | 4178970 | 0 | 0 | 0 | 0 | 0 | 100 | 0 | 0 | 25.6 | 0 | 0 | 24.7 | 0 | 0 | 25.7 | 0 | 0 | 26.6 | 0 | 0
2026-04-17 06:05 | 666.4 |  | 664.1 | 667.4 | 0 | 0 | 0 | 0 | 0 | 0 | 0 | 49.9 | 0 | 53886 | 4178970 | 0 | 0 | 0 | 0 | 0 | 100 | 0 | 0 | 25.6 | 0 | 0 | 24.7 | 0 | 0 | 25.7 | 0 | 0 | 26.6 | 0 | 0
2026-04-17 06:06 | 666.4 |  | 664.1 | 667.4 | 0 | 0 | 0 | 0 | 0 | 0 | 0 | 49.9 | 0 | 53886 | 4178970 | 0 | 0 | 0 | 0 | 0 | 100 | 0 | 0 | 25.6 | 0 | 0 | 24.7 | 0 | 0 | 25.7 | 0 | 0 | 26.6 | 0 | 0
2026-04-17 06:07 | 666.4 |  | 664.1 | 667.4 | 0 | 0 | 0 | 0 | 0 | 0 | 0 | 49.9 | 0 | 53886 | 4178970 | 0 | 0 | 0 | 0 | 0 | 100 | 0 | 0 | 25.6 | 0 | 0 | 24.7 | 0 | 0 | 25.7 | 0 | 0 | 26.6 | 0 | 0
2026-04-17 06:08 | 666.4 |  | 664.1 | 667.4 | 0 | 0 | 0 | 0 | 0 | 0 | 0 | 49.9 | 0 | 53886 | 4178970 | 0 | 0 | 0 | 0 | 0 | 100 | 0 | 0 | 25.6 | 0 | 0 | 24.7 | 0 | 0 | 25.7 | 0 | 0 | 26.6 | 0 | 0
2026-04-17 06:09 | 666.4 |  | 664.1 | 667.4 | 0 | 0 | 0 | 0 | 0 | 0 | 0 | 49.9 | 0 | 53886 | 4178970 | 0 | 0 | 0 | 0 | 0 | 100 | 0 | 0 | 25.6 | 0 | 0 | 24.7 | 0 | 0 | 25.7 | 0 | 0 | 26.6 | 0 | 0
2026-04-17 06:10 | 666.4 |  | 664.1 | 667.4 | 0 | 0 | 0 | 0 | 0 | 0 | 0 | 49.9 | 0 | 53886 | 4178970 | 0 | 0 | 0 | 0 | 0 | 100 | 0 | 0 | 25.6 | 0 | 0 | 24.7 | 0 | 0 | 25.7 | 0 | 0 | 26.6 | 0 | 0
2026-04-17 06:11 | 666.6 |  | 664.3 | 668.1 | 0 | 0 | 0 | 0 | 0 | 0 | 0 | 49.9 | 0 | 53886 | 4178970 | 0 | 0 | 0 | 0 | 0 | 100 | 0 | 0 | 25.6 | 0 | 0 | 24.7 | 0 | 0 | 25.7 | 0 | 0 | 26.6 | 0 | 0
2026-04-17 06:12 | 666.3 |  | 663.6 | 667.8 | 0 | 0 | 0 | 0 | 0 | 0 | 0 | 49.9 | 0 | 53886 | 4178970 | 0 | 0 | 0 | 0 | 0 | 100 | 0 | 0 | 25.6 | 0 | 0 | 550.4 | 0 | 0 | 554.1 | 0 | 0 | 553.9 | 0 | 0
2026-04-17 06:13 | 667 |  | 663.5 | 667.3 | 0 | 0 | 0 | 0 | 0 | 0 | 0 | 49.8 | 0 | 53886 | 4178970 | 0 | 0 | 0 | 0 | 0 | 100 | 0 | 0 | 569.7 | 0 | 0 | 567.3 | 0 | 0 | 568.2 | 0 | 0 | 572.3 | 0 | 0
2026-04-17 06:14 | 666.2 |  | 663.3 | 666.7 | 0 | 0 | 0 | 0 | 0 | 0 | 0 | 49.7 | 0 | 53886 | 4178970 | 0 | 0 | 0 | 0 | 0 | 100 | 0 | 0 | 711.9 | 0 | 0 | 707.2 | 0 | 0 | 699.8 | 0 | 0 | 715.3 | 0 | 0
2026-04-17 06:15 | 666.5 |  | 663.3 | 666.7 | 0 | 0 | 0 | 0 | 0 | 0 | 0 | 49.7 | 0 | 53886 | 4178970 | 0 | 0 | 0 | 0 | 0 | 100 | 0 | 0 | 805.2 | 0 | 0 | 802.9 | 0 | 0 | 803.7 | 0 | 0 | 806.5 | 0 | 0
2026-04-17 06:16 | 666.9 |  | 662.2 | 667.1 | 0 | 0 | 0 | 0 | 0 | 0 | 0 | 49.7 | 0 | 53886 | 4178970 | 0 | 0 | 0 | 0 | 0 | 100 | 0 | 0 | 849.3 | 0 | 0 | 847.5 | 0 | 0 | 848.4 | 0 | 0 | 850.7 | 0 | 0
2026-04-17 06:17 | 665.3 |  | 662.7 | 665.6 | 0 | 0 | 0 | 0 | 0 | 0 | 0 | 49.7 | 0 | 53886 | 4178970 | 0 | 0 | 0 | 0 | 0 | 100 | 0 | 0 | 892.3 | 0 | 0 | 890.6 | 0 | 0 | 891.2 | 0 | 0 | 894.2 | 0 | 0
2026-04-17 06:18 | 666.6 |  | 664 | 667.1 | 0 | 0 | 0 | 0 | 0 | 0 | 0 | 49.7 | 0 | 53886 | 4178970 | 0 | 0 | 0 | 0 | 0 | 100 | 0 | 0 | 918.1 | 0 | 0 | 917.2 | 0 | 0 | 917 | 0 | 0 | 920.1 | 0 | 0
2026-04-17 06:19 | 666.8 |  | 664.1 | 667.2 | 0 | 0 | 0 | 0 | 0 | 0 | 0 | 49.7 | 0 | 53886 | 4178970 | 0 | 0 | 0 | 0 | 0 | 100 | 0 | 0 | 945.2 | 0 | 0 | 944.5 | 0 | 0 | 944.2 | 0 | 0 | 947.4 | 0 | 0
2026-04-17 06:20 | 662.2 |  | 659.7 | 662.8 | 0 | 0 | 0 | 0 | 0 | 0 | 0 | 49.7 | 0 | 53886 | 4178970 | 0 | 0 | 0 | 0 | 0 | 100 | 0 | 0 | 961.1 | 0 | 0 | 960.1 | 0 | 0 | 960 | 0 | 0 | 963.4 | 0 | 0
2026-04-17 06:21 | 661.9 |  | 659.4 | 662.4 | 0 | 0 | 0 | 0 | 0 | 0 | 0 | 49.7 | 0 | 53886 | 4178970 | 0 | 0 | 0 | 0 | 0 | 100 | 0 | 0 | 978.8 | 0 | 0 | 978.2 | 0 | 0 | 977.7 | 0 | 0 | 981.1 | 0 | 0
2026-04-17 06:22 | 662.4 |  | 659.6 | 662.9 | 0 | 0 | 0 | 0 | 0 | 0 | 0 | 49.7 | 0 | 53886 | 4178970 | 0 | 0 | 0 | 0 | 0 | 100 | 0 | 0 | 990.4 | 0 | 0 | 990 | 0 | 0 | 989.3 | 0 | 0 | 992.9 | 0 | 0
2026-04-17 06:23 | 663 |  | 659.2 | 663.2 | 0 | 0 | 0 | 0 | 0 | 0 | 0 | 49.7 | 0 | 53886 | 4178970 | 0 | 0 | 0 | 0 | 0 | 100 | 0 | 0 | 1004.5 | 0 | 0 | 1004.2 | 0 | 0 | 1003.9 | 0 | 0 | 1007.5 | 0 | 0
2026-04-17 06:24 | 665.4 |  | 662.1 | 665.5 | 0 | 0 | 0 | 0 | 0 | 0 | 0 | 49.8 | 0 | 53886 | 4178970 | 0 | 0 | 0 | 0 | 0 | 100 | 0 | 0 | 1014.6 | 0 | 0 | 1014.3 | 0 | 0 | 1014.2 | 0 | 0 | 1017.6 | 0 | 0
2026-04-17 06:25 | 665.8 |  | 662.4 | 666.1 | 31.9 | 30.8 | 32.4 | 0 | -17.36 | 17.36 | 0 | 49.8 | 0 | 53886 | 4178970 | 0 | 0 | 0 | 0 | 0 | 100 | 0 | 0 | 946.3 | 0 | 0 | 937.7 | 0 | 0 | 934.5 | 0 | 0 | 947.1 | 0 | 0
2026-04-17 06:26 | 666.5 |  | 662.9 | 666.8 | 57.6 | 56.7 | 57.7 | 0 | -33.7 | 33.81 | 0 | 49.8 | 0 | 53886 | 4178970 | 0 | 0 | 0 | 0 | 0 | 100 | 0 | 0 | 947.3 | 0 | 0 | 945.6 | 0 | 0 | 947.3 | 0 | 0 | 946.8 | 0 | 0
2026-04-17 06:27 | 667.1 |  | 664 | 667.3 | 57.6 | 58.6 | 57.5 | 0 | -33.97 | 34.02 | 0 | 49.8 | 0 | 53886 | 4178970 | 0 | 0 | 0 | 0 | 0 | 100 | 0 | 0 | 949.1 | 0 | 0 | 947 | 0 | 0 | 949 | 0 | 0 | 947.8 | 0 | 0
2026-04-17 06:28 | 666.5 |  | 663.9 | 666.9 | 58 | 58 | 57.5 | 0 | -34.85 | 34.44 | 0 | 49.9 | 0 | 53886 | 4178970 | 0 | 0 | 0 | 0 | 0 | 100 | 0 | 0 | 950.5 | 0 | 0 | 949 | 0 | 0 | 950.3 | 0 | 0 | 951.3 | 0 | 0
2026-04-17 06:29 | 667.1 |  | 664.7 | 667.6 | 57.3 | 58.2 | 57.6 | 0 | -35.12 | 35.37 | 0 | 49.9 | 0 | 53886 | 4178970 | 0 | 0 | 0 | 0 | 0 | 100 | 0 | 0 | 948.9 | 0 | 0 | 947.6 | 0 | 0 | 948.5 | 0 | 0 | 950.2 | 0 | 0
2026-04-17 06:30 | 667.4 |  | 665.3 | 667.5 | 58.8 | 58.9 | 59.8 | 0 | -35.67 | 36.05 | 0 | 49.9 | 0 | 53886 | 4178970 | 0 | 0 | 0 | 0 | 0 | 100 | 0 | 0 | 950.2 | 0 | 0 | 949 | 0 | 0 | 949.9 | 0 | 0 | 949.8 | 0 | 0
2026-04-17 06:31 | 669.5 |  | 666.6 | 669.8 | 58.7 | 61.1 | 57.2 | 0 | -35.37 | 35.08 | 0 | 49.9 | 0 | 53886 | 4178970 | 0 | 0 | 0 | 0 | 0 | 100 | 0 | 0 | 951.9 | 0 | 0 | 951 | 0 | 0 | 951.9 | 0 | 0 | 951.1 | 0 | 0
2026-04-17 06:32 | 668.2 |  | 664.7 | 668.7 | 57.3 | 58.5 | 57.2 | 0 | -35.16 | 35.08 | 0 | 49.9 | 0 | 53886 | 4178970 | 0 | 0 | 0 | 0 | 0 | 100 | 0 | 0 | 944.5 | 0 | 0 | 943.9 | 0 | 0 | 944.2 | 0 | 0 | 945.4 | 0 | 0
2026-04-17 06:33 | 665.2 |  | 662.6 | 665.6 | 56.6 | 59 | 55.2 | 0 | -33.33 | 33.15 | 0 | 50 | 0 | 53886 | 4178970 | 0 | 0 | 0 | 0 | 0 | 100 | 0 | 0 | 945.4 | 0 | 0 | 943.9 | 0 | 0 | 944.8 | 0 | 0 | 945.5 | 0 | 0
2026-04-17 06:34 | 667.4 |  | 662.8 | 667.6 | 56.8 | 56.7 | 58.8 | 0 | -31.48 | 31.74 | 0 | 49.9 | 0 | 53886 | 4178970 | 0 | 0 | 0 | 0 | 0 | 100 | 0 | 0 | 948.4 | 0 | 0 | 950.2 | 0 | 0 | 950.9 | 0 | 0 | 950.6 | 0 | 0
2026-04-17 06:35 | 665.5 |  | 663.2 | 666.3 | 55.8 | 55.3 | 58.4 | 0.49 | -32.01 | 32.01 | 0.02 | 50 | 0 | 53886 | 4178970 | 0 | 0 | 0.55 | 0 | 0 | 100 | 0 | 0 | 947 | 0.1 | 0.06 | 944.6 | 0.2 | 0.2 | 946.8 | 0 | 0 | 946 | 0.2 | 0.23
2026-04-17 06:36 | 669.5 |  | 667.5 | 670.3 | 59.2 | 60 | 57.8 | 3.07 | -34.21 | 33.95 | 0.09 | 50 | 0 | 53886 | 4178970 | 0 | 0 | 3.07 | 0 | 0 | 100 | 0 | 0 | 951.6 | 0.8 | 0.78 | 949.6 | 1.1 | 1.01 | 946.2 | 0.3 | 0.3 | 948 | 0.8 | 0.77
2026-04-17 06:37 | 667.4 |  | 663 | 667.7 | 58.4 | 58.4 | 56.7 | 5.56 | -33.35 | 33.68 | 0.16 | 50 | 0.1 | 53886 | 4178970 | 0 | 0 | 5.56 | 42.33 | 42.91 | 100 | 0 | 0 | 948.1 | 1.5 | 1.39 | 945.7 | 1.9 | 1.75 | 946.8 | 1.2 | 1.18 | 946.7 | 2 | 1.86
2026-04-17 06:38 | 669.8 |  | 667.9 | 670.1 | 60.9 | 61.9 | 61.4 | 8.94 | -36.01 | 37.28 | 0.24 | 50 | 0.2 | 53886 | 4178970 | 0 | 0 | 8.94 | 55.21 | 55.98 | 100 | 0 | 0 | 952.3 | 2.6 | 2.44 | 953.9 | 2.4 | 2.29 | 950.5 | 1.7 | 1.61 | 951.3 | 2.2 | 2.05
2026-04-17 06:39 | 669.6 |  | 668 | 671 | 61.9 | 60.8 | 58.7 | 10.81 | -35.95 | 37.47 | 0.28 | 50 | 0.4 | 53886 | 4178970 | 0 | 0 | 10.81 | 71.04 | 72.03 | 100 | 0 | 0 | 952.6 | 3.3 | 3.12 | 956.5 | 3 | 2.9 | 960.1 | 2.1 | 2.02 | 955.2 | 3.2 | 3.07
2026-04-17 06:40 | 671 |  | 666.8 | 671.4 | 60.7 | 64.3 | 61.7 | 13.11 | -36.22 | 38.48 | 0.35 | 50 | 0.6 | 53886 | 4178970 | 0 | 0 | 13.22 | 74.7 | 75.74 | 100 | 0 | 0 | 958.8 | 3.6 | 3.5 | 957.4 | 3.9 | 3.7 | 962.2 | 3.1 | 2.97 | 954.9 | 4.1 | 3.94
2026-04-17 06:41 | 667.3 |  | 665.4 | 667.8 | 60.6 | 63.1 | 60.7 | 14.99 | -35.74 | 38.85 | 0.39 | 50 | 0.8 | 53886 | 4178970 | 0 | 0 | 15.24 | 74.42 | 75.47 | 100 | 0 | 0 | 961.2 | 3.9 | 3.77 | 964.4 | 3.6 | 3.51 | 960.6 | 3.6 | 3.48 | 954.3 | 4.7 | 4.53
2026-04-17 06:42 | 666.2 |  | 665 | 667.9 | 60.3 | 62.1 | 60.9 | 17.02 | -34.34 | 38.06 | 0.45 | 50 | 1.1 | 53886 | 4178970 | 0 | 0 | 17.13 | 79.36 | 80.47 | 100 | 0 | 0 | 964.3 | 4.7 | 4.51 | 971.8 | 4.1 | 4.03 | 964.1 | 4.1 | 3.95 | 951.7 | 5.8 | 5.48
2026-04-17 06:43 | 665.8 |  | 664.5 | 667.5 | 61.6 | 62.3 | 59.3 | 18.7 | -34.44 | 38.65 | 0.49 | 50 | 1.4 | 53886 | 4178970 | 0 | 0 | 18.76 | 82.69 | 83.84 | 100 | 0 | 0 | 965.3 | 5.4 | 5.22 | 974.8 | 4.8 | 4.66 | 972.9 | 4.2 | 4.06 | 960.7 | 5.9 | 5.63
2026-04-17 06:44 | 671.5 |  | 667.2 | 672 | 62.6 | 64.4 | 63.2 | 22.57 | -36.49 | 42.63 | 0.53 | 50 | 1.8 | 53886 | 4178970 | 0 | 0 | 22.65 | 84.81 | 86 | 100 | 0 | 0 | 972.2 | 6.2 | 6 | 980.9 | 5.8 | 5.65 | 978.1 | 5.3 | 5.17 | 964.3 | 7.1 | 6.84
2026-04-17 06:45 | 670.5 |  | 668.5 | 670.1 | 62.4 | 64.7 | 59.3 | 24.5 | -38.45 | 45.66 | 0.54 | 50 | 2.1 | 53886 | 4178970 | 0 | 0 | 24.56 | 78.09 | 79.18 | 100 | 0 | 0 | 979.7 | 6.5 | 6.32 | 985.3 | 6.1 | 5.99 | 981.1 | 5.8 | 5.72 | 969.7 | 7.6 | 7.37
2026-04-17 06:46 | 667.7 |  | 662.8 | 668.1 | 59.5 | 60.7 | 58.4 | 26.36 | -33.78 | 43.01 | 0.6 | 50 | 2.6 | 53886 | 4178970 | 0 | 0 | 26.92 | 79.13 | 80.23 | 100 | 0 | 0 | 985.7 | 7 | 6.93 | 987.8 | 7.2 | 7.09 | 991.2 | 6.1 | 6.09 | 982.3 | 7.6 | 7.46
2026-04-17 06:47 | 666.9 |  | 664.3 | 667.4 | 61.2 | 61.7 | 59.9 | 28.67 | -33.63 | 44.41 | 0.65 | 50 | 3 | 53886 | 4178970 | 0 | 0 | 28.67 | 77.86 | 78.95 | 100 | 0 | 0 | 996.4 | 7.2 | 7.18 | 990.3 | 7.7 | 7.64 | 996.3 | 6.6 | 6.61 | 986.8 | 8.2 | 8.05
2026-04-17 06:48 | 671.1 |  | 669.8 | 672 | 63.6 | 65.3 | 62.5 | 33.8 | -36.01 | 49.84 | 0.67 | 50 | 3.6 | 53886.1 | 4178971 | 0 | 0 | 33.8 | 77.32 | 78.4 | 100 | 0 | 0 | 1010.5 | 7.7 | 7.8 | 989.1 | 9.3 | 9.2 | 998.1 | 8.1 | 8.06 | 986.4 | 9.7 | 9.54
2026-04-17 06:49 | 670.7 |  | 668.9 | 669.6 | 64.8 | 66 | 63.3 | 35.62 | -35.74 | 50.19 | 0.71 | 50 | 4.1 | 53886.3 | 4178973 | 0 | 0 | 35.79 | 73.93 | 74.96 | 100 | 0 | 0 | 1011.8 | 8.5 | 8.61 | 996 | 9.7 | 9.69 | 1002.6 | 8.5 | 8.51 | 987.3 | 10.5 | 10.32
2026-04-17 06:50 | 667.6 |  | 665.2 | 668 | 63.3 | 63.9 | 62.5 | 38.25 | -34.39 | 51.3 | 0.75 | 50 | 4.8 | 53886.4 | 4178974 | 0 | 0 | 38.25 | 74.47 | 75.51 | 100 | 0 | 0 | 1014.7 | 9.1 | 9.24 | 999.9 | 10.4 | 10.35 | 1007.7 | 8.9 | 9.02 | 988.3 | 11.5 | 11.33
2026-04-17 06:51 | 668.8 |  | 664.1 | 669.2 | 64.8 | 65.7 | 62.3 | 41.54 | -34.9 | 54.01 | 0.78 | 50 | 5.4 | 53886.4 | 4178974 | 0 | 0 | 41.54 | 72.64 | 73.66 | 100 | 0 | 0 | 1011.2 | 10.5 | 10.57 | 1008.2 | 10.8 | 10.91 | 1018 | 9.6 | 9.73 | 995.2 | 12.1 | 12.01
2026-04-17 06:52 | 670.8 |  | 668.2 | 671.7 | 68 | 67.1 | 66.7 | 46.61 | -35.78 | 58.76 | 0.8 | 50 | 6.3 | 53886.4 | 4178974 | 0 | 0 | 46.61 | 74.14 | 75.19 | 100 | 0 | 0 | 1013.7 | 12.3 | 12.49 | 1013.1 | 12.5 | 12.66 | 1047 | 9.4 | 9.85 | 1001.3 | 13.7 | 13.75
2026-04-17 06:53 | 668 |  | 664 | 668.2 | 69.6 | 69.8 | 68.4 | 51.93 | -34.26 | 62.22 | 0.83 | 50.1 | 7 | 53886.4 | 4178974 | 0 | 0 | 51.95 | 72.92 | 73.95 | 100 | 0 | 0 | 1016.1 | 13.5 | 13.73 | 1017.3 | 13.8 | 14.05 | 1048.2 | 10.7 | 11.24 | 1008 | 14.7 | 14.83
2026-04-17 06:54 | 671.6 |  | 668.8 | 670.7 | 77.2 | 77.1 | 74.6 | 62.05 | -35.67 | 71.35 | 0.86 | 50 | 8.1 | 53886.6 | 4178976 | 0 | 0 | 62.05 | 73.59 | 74.63 | 100 | 0 | 0 | 1020.7 | 16.1 | 16.43 | 1026.8 | 15.8 | 16.23 | 1048 | 13.5 | 14.14 | 1015.3 | 17.1 | 17.41
2026-04-17 06:55 | 669.7 |  | 667.4 | 671.1 | 82.5 | 82.6 | 79.7 | 69.42 | -36.18 | 78.6 | 0.89 | 50 | 9 | 53886.7 | 4178977 | 0 | 0 | 69.42 | 71.25 | 72.26 | 100 | 0 | 0 | 1019 | 18.4 | 18.76 | 1044.9 | 17 | 17.8 | 1047.9 | 15.9 | 16.64 | 1018.8 | 19.1 | 19.46
2026-04-17 06:56 | 670.5 |  | 668.4 | 670.3 | 91.6 | 92.3 | 88.5 | 83.33 | -36.95 | 91.15 | 0.92 | 50 | 10.5 | 53886.8 | 4178978 | 0 | 0 | 83.33 | 73.5 | 74.55 | 100 | 0 | 0 | 1027.8 | 21.5 | 22.07 | 1049.8 | 20.6 | 21.6 | 1053.3 | 19.3 | 20.34 | 1029.7 | 22.2 | 22.83
2026-04-17 06:57 | 668.9 |  | 667.4 | 669.2 | 98.5 | 99.4 | 98.5 | 94.37 | -37.55 | 101.69 | 0.93 | 50 | 11.8 | 53886.9 | 4178979 | 0 | 0 | 94.39 | 73.46 | 74.51 | 100 | 0 | 0 | 1031.9 | 24 | 24.72 | 1057.4 | 23.2 | 24.49 | 1061.6 | 21.7 | 23.02 | 1038.3 | 24.8 | 25.76
2026-04-17 06:58 | 670 |  | 668.4 | 671.5 | 112.9 | 113 | 109.5 | 111.87 | -36.34 | 117.59 | 0.95 | 50 | 13.7 | 53887.2 | 4178982 | 0 | 0 | 111.87 | 74.62 | 75.69 | 100 | 0 | 0 | 1033.7 | 28.6 | 29.51 | 1065.3 | 27.4 | 29.19 | 1061.5 | 26.5 | 28.11 | 1044.8 | 29.2 | 30.46
2026-04-17 06:59 | 669.3 |  | 668.3 | 670.4 | 129.1 | 128.5 | 127.2 | 134.66 | -38.06 | 140.02 | 0.96 | 50.1 | 15.5 | 53887.3 | 4178983 | 0 | 0 | 134.66 | 74.11 | 75.17 | 100 | 0 | 0 | 1032.7 | 34.3 | 35.42 | 1076.7 | 32.4 | 34.91 | 1075.5 | 31.5 | 33.89 | 1049.3 | 34.5 | 36.16
2026-04-17 07:00 | 669.8 |  | 667.8 | 671.1 | 132 | 133 | 130 | 138.59 | -38.77 | 143.73 | 0.96 | 50 | 18.3 | 53887.6 | 4178986 | 0 | 0 | 140.71 | 76.64 | 77.73 | 100 | 0 | 0 | 1042.2 | 34.8 | 36.29 | 1081.8 | 33.4 | 36.1 | 1082.6 | 32.3 | 35 | 1091.3 | 33.7 | 36.8
2026-04-17 07:01 | 668.8 |  | 667.8 | 669.3 | 157.1 | 156.8 | 153.9 | 168.74 | -39.35 | 173.27 | 0.98 | 50 | 20.5 | 53887.9 | 4178989 | 0 | 0 | 168.74 | 75.66 | 76.74 | 100 | 0 | 0 | 1048.3 | 42.1 | 44.18 | 1079.7 | 40.8 | 44.04 | 1084 | 39.7 | 42.98 | 1104.4 | 40.4 | 44.57
2026-04-17 07:02 | 669.1 |  | 666.2 | 668.6 | 171 | 171.6 | 167 | 185.69 | -38.37 | 189.55 | 0.98 | 50 | 24 | 53888.3 | 4178993 | 0 | 0 | 185.69 | 77.97 | 79.09 | 100 | 0 | 0 | 1078.2 | 44.9 | 48.38 | 1102.4 | 43.8 | 48.29 | 1101 | 42.8 | 47.08 | 1113.2 | 44.2 | 49.24
2026-04-17 07:03 | 669.7 |  | 667.4 | 669 | 174.1 | 173.7 | 171.9 | 190.38 | -40.08 | 194.56 | 0.98 | 50 | 26.7 | 53888.5 | 4178995 | 0 | 0 | 190.38 | 77.12 | 78.22 | 100 | 0 | 0 | 1089.3 | 45.4 | 49.49 | 1102.9 | 44.9 | 49.57 | 1097.5 | 44.2 | 48.47 | 1109.9 | 45.7 | 50.73
2026-04-17 07:04 | 670.2 |  | 667 | 669.9 | 193.4 | 193.5 | 191.6 | 213.72 | -39.02 | 217.29 | 0.98 | 50 | 30.6 | 53888.9 | 4178999 | 0 | 0 | 213.72 | 79.24 | 80.38 | 100 | 0 | 0 | 1094.3 | 50.8 | 55.62 | 1107.3 | 50.2 | 55.58 | 1106.5 | 49 | 54.24 | 1119.8 | 50.6 | 56.7
2026-04-17 07:05 | 668.6 |  | 666.9 | 670.6 | 202.2 | 201.4 | 199.4 | 223.58 | -38.3 | 226.71 | 0.99 | 50 | 33.9 | 53889.1 | 4179001 | 0 | 0 | 223.58 | 79.09 | 80.22 | 100 | 0 | 0 | 1098.2 | 52.1 | 57.17 | 1110.7 | 51.4 | 57.05 | 1107.6 | 51.2 | 56.72 | 1120.7 | 51.8 | 58.08
2026-04-17 07:06 | 670 |  | 666.4 | 671 | 215.6 | 216.9 | 213 | 240.04 | -39.43 | 243.25 | 0.99 | 50 | 38.4 | 53889.7 | 4179007 | 0 | 0 | 240.04 | 81.13 | 82.29 | 100 | 0 | 0 | 1101.8 | 55.9 | 61.57 | 1114.4 | 54.8 | 61.01 | 1113.5 | 54.1 | 60.22 | 1123.3 | 55.5 | 62.34
2026-04-17 07:07 | 665.3 |  | 662.6 | 665 | 223.7 | 223 | 222.7 | 248.9 | -37.05 | 251.52 | 0.99 | 50 | 41.9 | 53889.9 | 4179009 | 0 | 0 | 248.98 | 80.79 | 81.94 | 100 | 0 | 0 | 1101 | 57.9 | 63.8 | 1112.4 | 57 | 63.36 | 1112.8 | 56.1 | 62.48 | 1122.2 | 57.5 | 64.52
2026-04-17 07:08 | 666.7 |  | 665.5 | 668.9 | 233.6 | 233.4 | 231.9 | 261.74 | -39.25 | 264.57 | 0.99 | 50 | 46.9 | 53890.5 | 4179015 | 0 | 0 | 261.74 | 83.01 | 84.19 | 100 | 0 | 0 | 1103.7 | 60.7 | 67.02 | 1118.7 | 59.4 | 66.5 | 1112.7 | 59 | 65.6 | 1124.7 | 60.3 | 67.81
2026-04-17 07:09 | 669.5 |  | 666.2 | 669.2 | 244.7 | 243.3 | 241.5 | 274.11 | -40.07 | 276.99 | 0.99 | 50 | 50.7 | 53890.9 | 4179019 | 0 | 0 | 274.11 | 82.55 | 83.72 | 100 | 0 | 0 | 1106.3 | 63.4 | 70.14 | 1117.2 | 62.6 | 69.89 | 1114.7 | 61.4 | 68.44 | 1126.2 | 63.2 | 71.2
2026-04-17 07:10 | 666.9 |  | 667.3 | 668.5 | 259.7 | 259.8 | 256 | 291.38 | -40.61 | 294.2 | 0.99 | 50 | 56.2 | 53891.5 | 4179025 | 0 | 0 | 291.38 | 84.39 | 85.57 | 100 | 0 | 0 | 1110.3 | 67.2 | 74.65 | 1119.3 | 66.4 | 74.31 | 1115.3 | 65.3 | 72.83 | 1131.2 | 66.8 | 75.6
2026-04-17 07:11 | 669.1 |  | 666.2 | 669.1 | 269.2 | 268.8 | 268.4 | 304.07 | -39.63 | 306.64 | 0.99 | 50.1 | 60.5 | 53891.9 | 4179029 | 0 | 0 | 304.07 | 84.09 | 85.26 | 100 | 0 | 0 | 1108.8 | 70.2 | 77.81 | 1123.9 | 68.8 | 77.36 | 1119 | 68 | 76.1 | 1130 | 69.7 | 78.72
2026-04-17 07:12 | 669.2 |  | 666.5 | 668.9 | 281.7 | 280.4 | 279.8 | 317.67 | -39.08 | 320.03 | 0.99 | 50 | 66.5 | 53892.4 | 4179034 | 0 | 0 | 317.67 | 85.91 | 87.11 | 100 | 0 | 0 | 1117.2 | 72.9 | 81.45 | 1123.4 | 72 | 80.85 | 1118 | 71.2 | 79.62 | 1133.1 | 72.6 | 82.29
2026-04-17 07:13 | 669.5 |  | 666.2 | 668.9 | 291.3 | 291.3 | 289.3 | 329.35 | -40.38 | 331.75 | 0.99 | 50 | 71.2 | 53892.9 | 4179039 | 0 | 0 | 329.35 | 85.78 | 86.96 | 100 | 0 | 0 | 1124.3 | 75 | 84.36 | 1122.4 | 74.9 | 84.06 | 1119 | 73.5 | 82.3 | 1130.7 | 75.6 | 85.5
2026-04-17 07:14 | 667.7 |  | 667.1 | 668.3 | 309.5 | 307.5 | 304.4 | 348.64 | -40.21 | 350.95 | 0.99 | 50 | 77.7 | 53893.6 | 4179046 | 0 | 0 | 348.64 | 87.49 | 88.69 | 100 | 0 | 0 | 1134.7 | 78.8 | 89.44 | 1126.4 | 79 | 88.94 | 1121.5 | 77.8 | 87.24 | 1133.2 | 79.8 | 90.46
2026-04-17 07:15 | 664.4 |  | 661.5 | 665.5 | 320.8 | 323.2 | 320.7 | 363.51 | -37.26 | 365.39 | 1 | 50 | 83 | 53894.1 | 4179051 | 0 | 0 | 363.52 | 87.58 | 88.77 | 100 | 0 | 0 | 1143 | 81.4 | 93.01 | 1126.1 | 82 | 92.37 | 1125 | 81 | 91.14 | 1137.3 | 83 | 94.35
2026-04-17 07:16 | 662.2 |  | 662.7 | 663.5 | 336.8 | 334.2 | 334 | 378.81 | -36.9 | 380.54 | 1 | 50 | 90.1 | 53894.8 | 4179058 | 0 | 0 | 378.91 | 89.32 | 90.52 | 100 | 0 | 0 | 1145.6 | 84.5 | 96.82 | 1127.9 | 85 | 95.92 | 1135.2 | 84 | 95.36 | 1140.7 | 86.1 | 98.2
2026-04-17 07:17 | 668.7 |  | 664.6 | 668.1 | 343.3 | 343.1 | 341.6 | 389.76 | -39.07 | 391.75 | 1 | 50 | 95.7 | 53895.4 | 4179064 | 0 | 0 | 389.76 | 89.35 | 90.55 | 100 | 0 | 0 | 1146.3 | 86.9 | 99.6 | 1128.3 | 87.6 | 98.88 | 1137.5 | 86.5 | 98.24 | 1141.2 | 88.6 | 101.08
2026-04-17 07:18 | 666.9 |  | 666.3 | 665.8 | 361.2 | 358.2 | 356.7 | 408.59 | -39.33 | 410.43 | 1 | 50 | 103.3 | 53896.1 | 4179071 | 0 | 0 | 408.59 | 90.97 | 92.18 | 100 | 0 | 0 | 1142.7 | 91.7 | 104.84 | 1128.7 | 92 | 103.82 | 1136.1 | 90.5 | 102.82 | 1141.2 | 92.5 | 105.6
2026-04-17 07:19 | 667.9 |  | 666.6 | 669.8 | 373.1 | 370.9 | 372.4 | 424.7 | -39.79 | 426.42 | 1 | 50 | 109.5 | 53896.8 | 4179078 | 0 | 0 | 424.7 | 91.21 | 92.41 | 100 | 0 | 0 | 1141.7 | 95 | 108.49 | 1133.8 | 95.2 | 107.95 | 1139 | 93.8 | 106.86 | 1145.8 | 96.1 | 110.17
2026-04-17 07:20 | 663.1 |  | 662.7 | 661.7 | 391.9 | 389.9 | 388.1 | 442.87 | -37.5 | 444.46 | 1 | 50 | 117.8 | 53897.6 | 4179086 | 0 | 0 | 442.87 | 92.92 | 94.14 | 100 | 0 | 0 | 1144.3 | 98.3 | 112.47 | 1136.9 | 98.6 | 112.06 | 1137.5 | 98 | 111.5 | 1146.8 | 99.7 | 114.31
2026-04-17 07:21 | 666.5 |  | 664.8 | 668.3 | 398.3 | 398.9 | 398.4 | 454.41 | -39.55 | 456.15 | 1 | 50 | 124.3 | 53898.3 | 4179093 | 0 | 0 | 454.41 | 92.99 | 94.19 | 100 | 0 | 0 | 1142.7 | 100.9 | 115.34 | 1135.7 | 101.2 | 114.94 | 1139 | 99.9 | 113.73 | 1146.3 | 102.2 | 117.11
2026-04-17 07:22 | 667.5 |  | 665.4 | 666.3 | 415.6 | 416.4 | 413.8 | 474.65 | -39.65 | 476.29 | 1 | 50 | 133.3 | 53899.2 | 4179102 | 0 | 0 | 474.65 | 94.67 | 95.88 | 100 | 0 | 0 | 1145.2 | 105.1 | 120.41 | 1136.4 | 105.5 | 119.92 | 1139.3 | 104.3 | 118.87 | 1146.7 | 106.7 | 122.32
2026-04-17 07:23 | 666 |  | 665.2 | 665.4 | 430 | 431.4 | 428.4 | 490.99 | -38.67 | 492.48 | 1 | 50.1 | 140.4 | 53899.9 | 4179109 | 0 | 0 | 490.99 | 94.64 | 95.84 | 100 | 0 | 0 | 1147.7 | 108.7 | 124.76 | 1130.9 | 109.6 | 123.93 | 1141.5 | 107.7 | 122.94 | 1146.8 | 110.2 | 126.37
2026-04-17 07:24 | 666.5 |  | 665.8 | 667.3 | 450.2 | 451.5 | 448 | 513.86 | -39.92 | 515.24 | 1 | 50.1 | 150.2 | 53900.8 | 4179118 | 0 | 0 | 513.86 | 96 | 97.2 | 100 | 0 | 0 | 1146.2 | 113.9 | 130.59 | 1135.7 | 114.3 | 129.75 | 1141.8 | 112.9 | 128.91 | 1147.2 | 115.4 | 132.42
2026-04-17 07:25 | 667.7 |  | 664.7 | 668.3 | 463.1 | 462 | 460 | 527.91 | -38.26 | 529.25 | 1 | 50.1 | 157.5 | 53901.6 | 4179126 | 0 | 0 | 527.92 | 95.46 | 96.65 | 100 | 0 | 0 | 1145.8 | 117 | 134.11 | 1137.9 | 117.2 | 133.31 | 1139 | 116.1 | 132.24 | 1149.8 | 118.6 | 136.32
2026-04-17 07:26 | 667.1 |  | 666.5 | 667.2 | 479.4 | 478.3 | 477.4 | 547.92 | -39.53 | 549.34 | 1 | 50.1 | 168.2 | 53902.7 | 4179137 | 0 | 0 | 547.93 | 96.73 | 97.92 | 100 | 0 | 0 | 1145.5 | 121.4 | 139.06 | 1142.7 | 121.2 | 138.55 | 1142.1 | 120.4 | 137.48 | 1151.6 | 122.8 | 141.39
2026-04-17 07:27 | 666.2 |  | 665.6 | 666.4 | 496.8 | 495.9 | 492.5 | 566.25 | -38.94 | 567.6 | 1 | 50.1 | 176.3 | 53903.5 | 4179145 | 0 | 0 | 566.25 | 96.49 | 97.67 | 100 | 0 | 0 | 1145.7 | 125.4 | 143.71 | 1140.3 | 125.6 | 143.22 | 1141 | 124.3 | 141.84 | 1149.3 | 127.1 | 146.15
2026-04-17 07:28 | 666.6 |  | 666.1 | 666 | 516.1 | 517.5 | 515.4 | 591.64 | -37.45 | 592.79 | 1 | 50.1 | 187.4 | 53904.4 | 4179154 | 0 | 0 | 591.64 | 97.22 | 98.39 | 100 | 0 | 0 | 1149.8 | 130.7 | 150.02 | 1139.3 | 131.2 | 149.45 | 1142 | 129.8 | 148.2 | 1149.2 | 132.5 | 152.28
2026-04-17 07:29 | 667 |  | 666.4 | 666.3 | 531.1 | 530.7 | 527.6 | 607.72 | -38.68 | 608.95 | 1 | 50.1 | 196.4 | 53905.5 | 4179165 | 0 | 0 | 607.72 | 96.76 | 97.91 | 100 | 0 | 0 | 1147.6 | 134.6 | 154.43 | 1139.7 | 134.5 | 153.28 | 1143.6 | 133.6 | 152.76 | 1149.7 | 136.2 | 156.59
2026-04-17 07:30 | 665 |  | 665.9 | 666.1 | 553.2 | 550.1 | 549.9 | 630.88 | -38.11 | 631.99 | 1 | 50 | 208.3 | 53906.6 | 4179176 | 0 | 0 | 630.88 | 97.6 | 98.75 | 100 | 0 | 0 | 1147.1 | 139.4 | 159.91 | 1144.9 | 139.5 | 159.67 | 1140.1 | 138.6 | 158.01 | 1150.5 | 141.6 | 162.96
2026-04-17 07:31 | 665.4 |  | 665.2 | 665.5 | 569.1 | 566.7 | 563.7 | 648.61 | -37.34 | 649.62 | 1 | 50 | 217.6 | 53907.6 | 4179186 | 0 | 0 | 648.61 | 96.76 | 97.88 | 100 | 0 | 0 | 1143.2 | 143.9 | 164.53 | 1140.4 | 143.9 | 164.1 | 1137.1 | 143 | 162.57 | 1148.8 | 145.8 | 167.5
2026-04-17 07:32 | 665 |  | 665.3 | 665.1 | 591.7 | 588.1 | 587.5 | 674.58 | -36.31 | 675.56 | 1 | 50 | 230.5 | 53908.8 | 4179198 | 0 | 0 | 674.58 | 97.46 | 98.58 | 100 | 0 | 0 | 1145.9 | 149.3 | 171.07 | 1143.7 | 148.8 | 170.18 | 1142.3 | 148.4 | 169.52 | 1145.8 | 151.8 | 173.92
2026-04-17 07:33 | 664.5 |  | 665 | 664.9 | 606 | 605.5 | 605.2 | 693.59 | -37.1 | 694.58 | 1 | 50 | 240.3 | 53909.8 | 4179208 | 0 | 0 | 693.59 | 96.63 | 97.73 | 100 | 0 | 0 | 1142.7 | 154.3 | 176.3 | 1139.6 | 153.6 | 175.02 | 1140.5 | 152.6 | 174.08 | 1144.9 | 156 | 178.56
2026-04-17 07:34 | 665.2 |  | 664 | 665.4 | 628 | 625.1 | 625.8 | 716.31 | -36.95 | 717.28 | 1 | 50 | 253.9 | 53911.2 | 4179222 | 0 | 0 | 716.31 | 97.12 | 98.21 | 100 | 0 | 0 | 1138.3 | 159.9 | 182 | 1138.5 | 158.7 | 180.65 | 1141.4 | 157.5 | 179.74 | 1143.7 | 161.6 | 184.87
2026-04-17 07:35 | 666.8 |  | 663.5 | 667 | 639.6 | 639.4 | 638.5 | 732.07 | -37.87 | 733.04 | 1 | 50 | 264.4 | 53912.2 | 4179232 | 0 | 0 | 732.15 | 96.29 | 97.36 | 100 | 0 | 0 | 1135.9 | 163.7 | 185.94 | 1138.3 | 162.2 | 184.59 | 1140 | 160.9 | 183.38 | 1140.7 | 165.6 | 188.93
2026-04-17 07:36 | 664.9 |  | 664.6 | 664.6 | 668.7 | 666.9 | 664.3 | 763.7 | -36.69 | 764.46 | 1 | 50 | 279 | 53913.7 | 4179247 | 0 | 0 | 763.7 | 96.79 | 97.85 | 100 | 0 | 0 | 1136.8 | 171.2 | 194.59 | 1140.4 | 169 | 192.68 | 1140.5 | 167.7 | 191.25 | 1142.1 | 172.2 | 196.7
2026-04-17 07:37 | 664.7 |  | 664.5 | 663.8 | 683.5 | 683.8 | 681.1 | 781.45 | -36.34 | 782.29 | 1 | 50 | 289.9 | 53914.8 | 4179258 | 0 | 0 | 781.45 | 95.87 | 96.91 | 100 | 0 | 0 | 1138.7 | 174.2 | 198.41 | 1137.5 | 173.3 | 197.1 | 1141.5 | 171.5 | 195.73 | 1143.8 | 176.6 | 201.94
2026-04-17 07:38 | 666.4 |  | 666.4 | 665.5 | 701.3 | 704.7 | 699.9 | 805.37 | -39.25 | 806.33 | 1 | 50 | 305.2 | 53916.3 | 4179273 | 0 | 0 | 805.41 | 96.25 | 97.28 | 100 | 0 | 0 | 1136.2 | 180.4 | 205.02 | 1136.3 | 178.5 | 202.86 | 1137.5 | 177.9 | 202.37 | 1143.3 | 181.5 | 207.53
2026-04-17 07:39 | 666.5 |  | 666.3 | 666 | 717.9 | 716.4 | 716.7 | 823.3 | -37.61 | 824.17 | 1 | 50 | 317.2 | 53917.5 | 4179285 | 0 | 0 | 823.3 | 95.5 | 96.51 | 100 | 0 | 0 | 1133.5 | 184.6 | 209.26 | 1133.8 | 182.8 | 207.26 | 1132.6 | 182.5 | 206.68 | 1135.5 | 187 | 212.32
2026-04-17 07:40 | 668 |  | 666 | 668.1 | 743 | 743.5 | 742.6 | 853.6 | -39.07 | 854.51 | 1 | 50 | 333.6 | 53919.2 | 4179302 | 0 | 0 | 853.62 | 95.95 | 96.95 | 100 | 0 | 0 | 1131.7 | 191.6 | 216.88 | 1136.9 | 189.2 | 215.07 | 1133 | 189 | 214.18 | 1133.3 | 194.4 | 220.3
2026-04-17 07:41 | 667.9 |  | 665.1 | 667.9 | 758.4 | 758.5 | 760.7 | 871.5 | -37.57 | 872.32 | 1 | 50 | 346 | 53920.4 | 4179314 | 0 | 0 | 871.5 | 95.14 | 96.12 | 100 | 0 | 0 | 1132 | 195.4 | 221.14 | 1131.3 | 194.1 | 219.6 | 1132.1 | 193.1 | 218.64 | 1135.3 | 198.1 | 224.85
2026-04-17 07:42 | 666.3 |  | 666.5 | 665.8 | 782.1 | 785.2 | 782.2 | 899.42 | -38.13 | 900.23 | 1 | 50 | 363.1 | 53922.1 | 4179331 | 0 | 0 | 899.42 | 95.52 | 96.5 | 100 | 0 | 0 | 1131.1 | 201.6 | 227.98 | 1129.4 | 200.7 | 226.72 | 1130.5 | 199.2 | 225.18 | 1132.8 | 204.5 | 231.65
2026-04-17 07:43 | 666.1 |  | 666.9 | 665.8 | 802.5 | 802 | 801.8 | 921.27 | -38.51 | 922.07 | 1 | 50 | 376.5 | 53923.4 | 4179344 | 0 | 0 | 921.27 | 94.84 | 95.8 | 100 | 0 | 0 | 1129.2 | 206.3 | 232.9 | 1127.7 | 205.8 | 232.07 | 1130.5 | 204.4 | 231.1 | 1132.7 | 210 | 237.85
2026-04-17 07:44 | 666.4 |  | 666.6 | 665.6 | 826.2 | 825.5 | 823.3 | 947.91 | -38.05 | 948.69 | 1 | 50 | 394.7 | 53925.3 | 4179363 | 0 | 0 | 947.91 | 95.28 | 96.23 | 100 | 0 | 0 | 1125 | 213.3 | 239.95 | 1126.7 | 212.3 | 239.15 | 1128.5 | 210.2 | 237.22 | 1129.7 | 216.5 | 244.54
2026-04-17 07:45 | 664.5 |  | 665 | 664.2 | 846 | 849.2 | 846.4 | 971.73 | -38.66 | 972.45 | 1 | 50 | 408.6 | 53926.7 | 4179377 | 0 | 0 | 971.73 | 94.58 | 95.51 | 100 | 0 | 0 | 1123.3 | 218.8 | 245.82 | 1126.3 | 217.5 | 244.93 | 1128.5 | 215.9 | 243.68 | 1128.8 | 221.8 | 250.35
2026-04-17 07:46 | 664.4 |  | 664.4 | 664.1 | 865.7 | 866 | 866.2 | 992.96 | -36.35 | 993.63 | 1 | 49.9 | 427.7 | 53928.6 | 4179396 | 0 | 0 | 992.96 | 95 | 95.92 | 100 | 0 | 0 | 1125.6 | 223.2 | 251.25 | 1124.6 | 222.8 | 250.57 | 1127 | 220.4 | 248.39 | 1125.8 | 227.3 | 255.9
2026-04-17 07:47 | 663.6 |  | 663.5 | 663.4 | 886.3 | 886.7 | 883.2 | 1013.81 | -37.82 | 1014.51 | 1 | 49.9 | 442.5 | 53930 | 4179410 | 0 | 0 | 1013.81 | 94.38 | 95.29 | 100 | 0 | 0 | 1120.7 | 228.4 | 255.96 | 1124.8 | 227.5 | 255.88 | 1126.8 | 225.2 | 253.77 | 1123.8 | 233 | 261.85
2026-04-17 07:48 | 663.3 |  | 663.1 | 662.9 | 910.6 | 911.3 | 912.4 | 1043.68 | -36.51 | 1044.3 | 1 | 49.8 | 461.9 | 53932 | 4179430 | 0 | 0 | 1043.68 | 94.67 | 95.57 | 100 | 0 | 0 | 1119.7 | 235.8 | 264.07 | 1122.4 | 235.2 | 264.04 | 1130.6 | 231.2 | 261.35 | 1123.8 | 239.1 | 268.74
2026-04-17 07:49 | 663.3 |  | 662.9 | 662.9 | 925.8 | 925.3 | 925.2 | 1059.43 | -36.67 | 1060.04 | 1 | 49.8 | 477.4 | 53933.5 | 4179445 | 0 | 0 | 1059.43 | 94.09 | 94.98 | 100 | 0 | 0 | 1116.2 | 239.7 | 267.53 | 1126.5 | 237.2 | 267.2 | 1141 | 232.9 | 265.73 | 1135.7 | 240.3 | 272.9
2026-04-17 07:50 | 660.1 |  | 660 | 659.3 | 953.9 | 952.2 | 954.2 | 1085.88 | -35.3 | 1086.45 | 1 | 49.9 | 498.1 | 53935.6 | 4179466 | 0 | 0 | 1085.88 | 94.51 | 95.39 | 100 | 0 | 0 | 1111.5 | 246.3 | 273.73 | 1122.1 | 244.2 | 274.02 | 1151.5 | 236.1 | 271.86 | 1153.7 | 243.1 | 280.42
2026-04-17 07:51 | 663.1 |  | 663.3 | 662.4 | 965.9 | 967.8 | 964.9 | 1105.93 | -35.72 | 1106.48 | 1 | 49.9 | 514.2 | 53937.2 | 4179482 | 0 | 0 | 1105.93 | 93.99 | 94.86 | 100 | 0 | 0 | 1118.5 | 249 | 278.48 | 1124.2 | 248 | 278.75 | 1152.6 | 239.9 | 276.57 | 1156.7 | 247.5 | 286.24
2026-04-17 07:52 | 663.4 |  | 663.7 | 661.8 | 990.4 | 993.7 | 989.7 | 1135.31 | -34.98 | 1135.86 | 1 | 50 | 535.7 | 53939.4 | 4179504 | 0 | 0 | 1135.31 | 94.41 | 95.26 | 100 | 0 | 0 | 1144 | 250.2 | 286.25 | 1143.6 | 249.9 | 285.75 | 1154.5 | 245.9 | 283.86 | 1160.3 | 252.4 | 292.88
2026-04-17 07:53 | 665.2 |  | 665.7 | 664.3 | 1017.1 | 1014.5 | 1013.4 | 1165.25 | -36.41 | 1165.82 | 1 | 50 | 552.4 | 53941 | 4179520 | 0 | 0 | 1165.25 | 93.97 | 94.82 | 100 | 0 | 0 | 1148.7 | 255.8 | 293.82 | 1146 | 256 | 293.43 | 1155 | 252.5 | 291.66 | 1158 | 259.8 | 300.79
2026-04-17 07:54 | 663.2 |  | 665.1 | 663.3 | 1037.1 | 1033.9 | 1037.6 | 1187.42 | -36.38 | 1187.95 | 1 | 50 | 574.7 | 53943.3 | 4179543 | 0 | 0 | 1187.42 | 94.33 | 95.17 | 100 | 0 | 0 | 1152.2 | 259.9 | 299.49 | 1149.3 | 259.6 | 298.34 | 1156 | 257.5 | 297.68 | 1157.8 | 264.7 | 306.5
2026-04-17 07:55 | 666.3 |  | 667 | 665.2 | 1049.6 | 1048.5 | 1046.2 | 1204.53 | -38.25 | 1205.14 | 1 | 50 | 598.1 | 53945.6 | 4179566 | 0 | 0 | 1204.53 | 94.89 | 95.72 | 100 | 0 | 0 | 1150.8 | 263.5 | 303.18 | 1147.8 | 263.7 | 302.72 | 1155.3 | 261.3 | 301.88 | 1159.7 | 268.8 | 311.72
2026-04-17 07:56 | 665.4 |  | 665.9 | 664.4 | 1071.3 | 1069.3 | 1068.1 | 1228.31 | -37.95 | 1228.88 | 1 | 50 | 615.3 | 53947.3 | 4179583 | 0 | 0 | 1228.31 | 94.45 | 95.27 | 100 | 0 | 0 | 1148.3 | 269.3 | 309.21 | 1145.6 | 270.3 | 309.61 | 1152.7 | 266.3 | 307.01 | 1156.8 | 274.5 | 317.51
2026-04-17 07:57 | 666.4 |  | 666.8 | 663.9 | 1094.7 | 1093.5 | 1093.4 | 1256.69 | -37.4 | 1257.24 | 1 | 50 | 639.5 | 53949.7 | 4179607 | 0 | 0 | 1256.69 | 95.04 | 95.85 | 100 | 0 | 0 | 1148.8 | 275.4 | 316.33 | 1148.8 | 275.3 | 316.29 | 1154 | 272.2 | 314.14 | 1158.8 | 280.6 | 325.11
2026-04-17 07:58 | 665.2 |  | 665.5 | 664.2 | 1109.7 | 1109.8 | 1113.5 | 1274.79 | -37.74 | 1275.36 | 1 | 50 | 657.8 | 53951.6 | 4179626 | 0 | 0 | 1274.79 | 94.7 | 95.49 | 100 | 0 | 0 | 1149.3 | 279 | 320.63 | 1150.5 | 278.3 | 320.2 | 1151.7 | 277.1 | 319.14 | 1157.3 | 285 | 329.86
2026-04-17 07:59 | 664.4 |  | 665.8 | 663.8 | 1146.6 | 1143.6 | 1142.5 | 1312.43 | -38.41 | 1312.99 | 1 | 50 | 683.1 | 53954.2 | 4179652 | 0 | 0 | 1312.43 | 95.34 | 96.12 | 100 | 0 | 0 | 1147.7 | 287.1 | 329.54 | 1152.9 | 285.5 | 329.11 | 1155 | 284.6 | 328.77 | 1154.8 | 294.5 | 340.08
2026-04-17 08:00 | 665.8 |  | 664.2 | 665.1 | 1153.8 | 1154.3 | 1159 | 1325.17 | -37.48 | 1325.7 | 1 | 50 | 702.2 | 53956 | 4179670 | 0 | 0 | 1325.17 | 95.02 | 95.79 | 100 | 0 | 0 | 1149.6 | 289.8 | 333.19 | 1147.3 | 289.7 | 332.34 | 1153.9 | 287.9 | 332.25 | 1154.3 | 297.1 | 342.92
2026-04-17 08:01 | 664 |  | 663.8 | 663.4 | 1180.9 | 1187 | 1187.1 | 1356.77 | -34.95 | 1357.04 | 1 | 50 | 727.9 | 53958.6 | 4179696 | 0 | 0 | 1356.77 | 95.57 | 96.33 | 100 | 0 | 0 | 1147.2 | 298 | 341.86 | 1146.3 | 297.5 | 341.07 | 1153.6 | 294.8 | 340.04 | 1153.3 | 304 | 350.64
2026-04-17 08:02 | 660.6 |  | 658.8 | 659.6 | 1204.5 | 1208.1 | 1208.4 | 1373.46 | -34.94 | 1373.9 | 1 | 50 | 747.6 | 53960.6 | 4179716 | 0 | 0 | 1373.46 | 95.27 | 96.02 | 100 | 0 | 0 | 1150.7 | 300.2 | 345.47 | 1150.4 | 299.4 | 344.42 | 1155 | 298.1 | 344.27 | 1152.8 | 309 | 356.2
2026-04-17 08:03 | 665.4 |  | 664.5 | 664.2 | 1214 | 1210.9 | 1218.9 | 1392.68 | -35.79 | 1393.14 | 1 | 50 | 774.6 | 53963.2 | 4179742 | 0 | 0 | 1392.68 | 95.85 | 96.59 | 100 | 0 | 0 | 1147.7 | 306.3 | 351.54 | 1150.8 | 303.7 | 349.52 | 1155 | 301.4 | 348.15 | 1156.9 | 311.3 | 360.13
2026-04-17 08:04 | 665.1 |  | 664.9 | 664.4 | 1242.1 | 1246.1 | 1246 | 1427.93 | -35.8 | 1428.37 | 1 | 50 | 795 | 53965.2 | 4179762 | 0 | 0 | 1427.93 | 95.59 | 96.31 | 100 | 0 | 0 | 1149.7 | 312.2 | 358.78 | 1152.6 | 311.3 | 358.85 | 1152.7 | 309.7 | 356.97 | 1155.2 | 320.9 | 370.7
2026-04-17 08:05 | 665.2 |  | 665.5 | 663.8 | 1262.4 | 1267.5 | 1264.6 | 1451.35 | -38.55 | 1451.83 | 1 | 50 | 823.1 | 53968 | 4179790 | 0 | 0 | 1451.35 | 96.11 | 96.82 | 100 | 0 | 0 | 1149.3 | 318.6 | 366.13 | 1153.3 | 315.4 | 363.77 | 1157.1 | 314.2 | 363.57 | 1156.3 | 324.8 | 375.53
2026-04-17 08:06 | 665.7 |  | 666.7 | 663.5 | 1278.6 | 1278 | 1276.8 | 1467.98 | -37.65 | 1468.47 | 1 | 50 | 844.2 | 53970.2 | 4179812 | 0 | 0 | 1467.98 | 95.74 | 96.44 | 100 | 0 | 0 | 1145.3 | 322.6 | 369.8 | 1154.9 | 319 | 368.45 | 1154.5 | 318.8 | 368.09 | 1155.6 | 328.4 | 379.45
2026-04-17 08:07 | 664.9 |  | 665.6 | 664 | 1302.8 | 1303 | 1305 | 1495.57 | -35.14 | 1495.99 | 1 | 50 | 873.2 | 53973.1 | 4179841 | 0 | 0 | 1495.57 | 96.18 | 96.87 | 100 | 0 | 0 | 1147 | 328.6 | 376.89 | 1155.4 | 324.9 | 375.45 | 1155.5 | 323.6 | 374.28 | 1157.3 | 334.5 | 387.09
2026-04-17 08:08 | 665.5 |  | 664.5 | 664.3 | 1327.7 | 1332.3 | 1332.1 | 1526.58 | -36.85 | 1527.02 | 1 | 50 | 895 | 53975.3 | 4179863 | 0 | 0 | 1526.58 | 95.69 | 96.36 | 100 | 0 | 0 | 1145.3 | 336.2 | 385.08 | 1154.4 | 332.7 | 384.1 | 1156.9 | 329.8 | 381.53 | 1158.6 | 340.7 | 394.72
2026-04-17 08:09 | 664 |  | 663 | 663 | 1359.8 | 1360.3 | 1365.4 | 1558.21 | -36.7 | 1558.65 | 1 | 50 | 924.7 | 53978.2 | 4179892 | 0 | 0 | 1558.21 | 96.02 | 96.68 | 100 | 0 | 0 | 1152.2 | 340 | 391.69 | 1160.9 | 337 | 391.26 | 1156.7 | 337.1 | 389.92 | 1158.7 | 348.4 | 403.69
2026-04-17 08:10 | 664.3 |  | 664.5 | 663.6 | 1370.2 | 1373 | 1375.2 | 1573.42 | -36.72 | 1573.86 | 1 | 50.1 | 947.3 | 53980.5 | 4179915 | 0 | 0 | 1573.46 | 95.48 | 96.12 | 100 | 0 | 0 | 1147.7 | 344.4 | 395.3 | 1157.4 | 341.1 | 394.8 | 1154.4 | 341.3 | 394.05 | 1158.8 | 352.1 | 408.07
2026-04-17 08:11 | 662.4 |  | 664.7 | 660.6 | 1406.4 | 1401.5 | 1403.3 | 1606.05 | -36.7 | 1606.47 | 1 | 50.1 | 977.4 | 53983.6 | 4179946 | 0 | 0 | 1606.05 | 95.63 | 96.25 | 100 | 0 | 0 | 1145.7 | 352.7 | 404.12 | 1155.7 | 348.6 | 402.87 | 1155 | 347.9 | 401.87 | 1156.5 | 360.1 | 416.51
2026-04-17 08:12 | 662.5 |  | 665.6 | 662.2 | 1419 | 1418.7 | 1422.9 | 1627.3 | -35.87 | 1627.69 | 1 | 50.1 | 1000.7 | 53985.8 | 4179968 | 0 | 0 | 1627.3 | 94.96 | 95.57 | 100 | 0 | 0 | 1152.7 | 355.5 | 409.81 | 1157.4 | 353.3 | 408.85 | 1157.3 | 351.6 | 406.86 | 1160.8 | 363.2 | 421.56
2026-04-17 08:13 | 661.3 |  | 663.8 | 660.4 | 1453.4 | 1451.5 | 1454.2 | 1659.99 | -36.1 | 1660.37 | 1 | 50 | 1032.7 | 53989 | 4180000 | 0 | 0 | 1659.99 | 95.1 | 95.69 | 100 | 0 | 0 | 1150.3 | 362.6 | 417.15 | 1156.3 | 362.1 | 418.67 | 1154.8 | 359.4 | 415.07 | 1159.3 | 370.8 | 429.89
2026-04-17 08:14 | 661.4 |  | 663.5 | 659 | 1471.3 | 1469 | 1469.3 | 1678.82 | -34.78 | 1679.17 | 1 | 50 | 1056.9 | 53991.4 | 4180024 | 0 | 0 | 1678.82 | 94.41 | 94.98 | 100 | 0 | 0 | 1151.7 | 365.3 | 420.75 | 1160.3 | 362.8 | 420.99 | 1157.5 | 363 | 420.15 | 1158.3 | 376.8 | 436.47
2026-04-17 08:15 | 660.8 |  | 663.7 | 659.5 | 1507.6 | 1506.2 | 1507.5 | 1721.71 | -35.19 | 1722.16 | 1 | 50 | 1089.5 | 53994.7 | 4180057 | 0 | 0 | 1721.8 | 94.41 | 94.96 | 100 | 0 | 0 | 1146.7 | 377.6 | 433.02 | 1157.9 | 374.3 | 433.41 | 1156.9 | 372.2 | 430.58 | 1159.7 | 384.4 | 445.84
2026-04-17 08:16 | 662.3 |  | 662.2 | 661 | 1516.5 | 1518.1 | 1521.3 | 1734.83 | -34.66 | 1735.2 | 1 | 50 | 1114.5 | 53997.3 | 4180083 | 0 | 0 | 1735.04 | 93.67 | 94.21 | 100 | 0 | 0 | 1149.3 | 379.2 | 435.83 | 1160.8 | 375 | 435.35 | 1155.6 | 376.7 | 435.26 | 1157.3 | 388.3 | 449.33
2026-04-17 08:17 | 661.9 |  | 663.4 | 660.8 | 1536.8 | 1539.9 | 1543.3 | 1760.38 | -35.4 | 1760.54 | 1 | 50 | 1148.6 | 54000.7 | 4180117 | 0 | 0 | 1760.38 | 93.7 | 94.22 | 100 | 0 | 0 | 1146.7 | 386.3 | 443 | 1156.8 | 380.8 | 440.52 | 1158.1 | 382.2 | 442.63 | 1159.8 | 393.1 | 455.87
2026-04-17 08:18 | 662.4 |  | 663.7 | 661.1 | 1554.4 | 1560.3 | 1561.1 | 1782.14 | -35.01 | 1782.5 | 1 | 50 | 1174.1 | 54003.1 | 4180141 | 0 | 0 | 1782.14 | 92.94 | 93.44 | 100 | 0 | 0 | 1151.7 | 388.8 | 447.79 | 1155.8 | 386.7 | 447.63 | 1156 | 387.1 | 447.45 | 1159.3 | 398.2 | 461.63
2026-04-17 08:19 | 662.7 |  | 663.7 | 661.4 | 1570 | 1577.6 | 1577.7 | 1800.99 | -35.84 | 1801.34 | 1 | 50 | 1208.2 | 54006.7 | 4180177 | 0 | 0 | 1801.16 | 92.78 | 93.26 | 100 | 0 | 0 | 1147.8 | 394.3 | 452.61 | 1153.9 | 393 | 453.43 | 1153.5 | 390.3 | 450.23 | 1158.9 | 402.9 | 466.96
2026-04-17 08:20 | 663.4 |  | 663.5 | 662.4 | 1602.7 | 1606.6 | 1609.5 | 1839.17 | -33.89 | 1839.48 | 1 | 50 | 1243.8 | 54010.2 | 4180212 | 0 | 0 | 1839.21 | 92.74 | 93.21 | 100 | 0 | 0 | 1149.7 | 400.7 | 460.68 | 1155.8 | 398.9 | 461.05 | 1154.3 | 399.1 | 460.71 | 1159.9 | 411.4 | 477.18
2026-04-17 08:21 | 661.4 |  | 664.8 | 660.5 | 1629.4 | 1627.3 | 1631.9 | 1863.65 | -35.23 | 1863.82 | 1 | 50 | 1270.5 | 54012.8 | 4180238 | 0 | 0 | 1863.65 | 92.02 | 92.47 | 100 | 0 | 0 | 1148.8 | 408.3 | 469.05 | 1157.5 | 404.7 | 468.42 | 1153.6 | 403.7 | 465.68 | 1155.2 | 418.5 | 483.44
2026-04-17 08:22 | 661.4 |  | 665.2 | 661.1 | 1659.2 | 1654.9 | 1664.1 | 1899.06 | -36.82 | 1899.42 | 1 | 50 | 1306.8 | 54016.4 | 4180274 | 0 | 0 | 1899.2 | 91.99 | 92.42 | 100 | 0 | 0 | 1149.4 | 413.8 | 475.58 | 1153.4 | 414.1 | 477.6 | 1152.5 | 411.5 | 474.2 | 1157.8 | 424.2 | 491.08
2026-04-17 08:23 | 661.5 |  | 665.1 | 660.9 | 1665.8 | 1668.5 | 1675 | 1911.48 | -35.42 | 1911.8 | 1 | 50 | 1334.2 | 54019.2 | 4180302 | 0 | 0 | 1911.48 | 91.33 | 91.74 | 100 | 0 | 0 | 1146.9 | 419.9 | 481.53 | 1152.8 | 416.5 | 480.15 | 1154.2 | 414.1 | 477.9 | 1155.3 | 429 | 495.62
2026-04-17 08:24 | 662.5 |  | 665.9 | 660.6 | 1693.6 | 1696 | 1695.3 | 1942.81 | -34.09 | 1943.12 | 1 | 50.1 | 1371.4 | 54022.9 | 4180339 | 0 | 0 | 1942.81 | 91.35 | 91.74 | 100 | 0 | 0 | 1146.5 | 424.7 | 486.88 | 1152.6 | 422.7 | 487.22 | 1151 | 422.7 | 486.53 | 1154.3 | 438 | 505.6
2026-04-17 08:25 | 664.4 |  | 665.8 | 661.8 | 1716.7 | 1717.1 | 1720.5 | 1967.29 | -36.2 | 1967.61 | 1 | 50 | 1399.6 | 54025.7 | 4180367 | 0 | 0 | 1967.29 | 90.78 | 91.16 | 100 | 0 | 0 | 1144.8 | 433.1 | 495.8 | 1152.4 | 429.5 | 494.94 | 1150.4 | 426.9 | 491.16 | 1155.7 | 441.2 | 509.91
2026-04-17 08:26 | 662.4 |  | 665.7 | 660.6 | 1753.2 | 1750.4 | 1755.7 | 2007 | -35.81 | 2007.33 | 1 | 50 | 1438.6 | 54029.7 | 4180407 | 0 | 0 | 2009.83 | 90.92 | 91.28 | 100 | 0 | 0 | 1145.2 | 438.4 | 502.01 | 1150.9 | 437.5 | 503.48 | 1150.6 | 437.6 | 503.45 | 1154.7 | 452.1 | 522.06
2026-04-17 08:27 | 663.2 |  | 665.9 | 660.9 | 1756.3 | 1759.6 | 1758.9 | 2014.73 | -35.97 | 2015.04 | 1 | 50 | 1468.2 | 54032.6 | 4180436 | 0 | 0 | 2014.73 | 90.49 | 90.83 | 100 | 0 | 0 | 1140.2 | 444.5 | 506.8 | 1150.6 | 439.9 | 506.12 | 1149 | 437.1 | 502.21 | 1150.7 | 455.1 | 523.73
2026-04-17 08:28 | 663.7 |  | 666.9 | 662.6 | 1792.3 | 1795.9 | 1799.1 | 2060.03 | -36.74 | 2060.36 | 1 | 50 | 1507.5 | 54036.6 | 4180476 | 0 | 0 | 2060.25 | 90.68 | 91.01 | 100 | 0 | 0 | 1142.4 | 452.4 | 516.8 | 1147.4 | 450.6 | 517.03 | 1148.5 | 449 | 515.64 | 1150.8 | 465.2 | 535.39
2026-04-17 08:29 | 663.4 |  | 667.1 | 662.7 | 1793.5 | 1798.7 | 1802.3 | 2062.27 | -38.61 | 2062.61 | 1 | 50 | 1537.3 | 54039.5 | 4180505 | 0 | 0 | 2062.84 | 90.31 | 90.61 | 100 | 0 | 0 | 1141.4 | 455.7 | 520.1 | 1147.8 | 449.9 | 516.34 | 1147.9 | 451.3 | 517.99 | 1151.4 | 463.1 | 533.18
2026-04-17 08:30 | 664.7 |  | 666.6 | 660.8 | 1847.1 | 1847.9 | 1850.2 | 2118.68 | -37.24 | 2119.01 | 1 | 50 | 1578.1 | 54043.7 | 4180547 | 0 | 0 | 2118.68 | 90.61 | 90.9 | 100 | 0 | 0 | 1138.5 | 468 | 532.84 | 1145.3 | 465 | 532.57 | 1146 | 462.5 | 530.05 | 1149.3 | 477.8 | 549.12
2026-04-17 08:31 | 663 |  | 665.7 | 659.3 | 1859.7 | 1864.3 | 1864.6 | 2132.12 | -35.7 | 2132.41 | 1 | 50 | 1608.8 | 54046.7 | 4180577 | 0 | 0 | 2132.23 | 90.29 | 90.56 | 100 | 0 | 0 | 1139.9 | 470.1 | 535.91 | 1147.9 | 465.5 | 534.31 | 1145.5 | 466.9 | 534.88 | 1149.8 | 480.5 | 552.75
2026-04-17 08:32 | 663.2 |  | 666.3 | 660.7 | 1879.1 | 1875.9 | 1883.3 | 2154.32 | -35.37 | 2154.63 | 1 | 50 | 1650 | 54050.8 | 4180618 | 0 | 0 | 2154.32 | 90.58 | 90.82 | 100 | 0 | 0 | 1137.7 | 476.3 | 541.88 | 1146.3 | 472.6 | 541.79 | 1145.5 | 469.9 | 538.31 | 1145.3 | 488.1 | 559.01
2026-04-17 08:33 | 664.1 |  | 666.8 | 662.4 | 1910.9 | 1910.1 | 1917.4 | 2193.93 | -37.38 | 2194.25 | 1 | 50 | 1681.4 | 54053.9 | 4180649 | 0 | 0 | 2193.93 | 90.31 | 90.54 | 100 | 0 | 0 | 1135.4 | 485.4 | 551.13 | 1146.7 | 480 | 550.44 | 1145.1 | 480.4 | 550.13 | 1145.9 | 496.8 | 569.27
2026-04-17 08:34 | 663.3 |  | 665.4 | 659.7 | 1928.2 | 1933.3 | 1926.5 | 2210.03 | -37.61 | 2210.35 | 1 | 50 | 1723.9 | 54058.2 | 4180692 | 0 | 0 | 2212.55 | 90.62 | 90.82 | 100 | 0 | 0 | 1134.2 | 489.2 | 554.87 | 1144.3 | 484.8 | 554.76 | 1144.3 | 482.2 | 551.84 | 1147.7 | 500.9 | 574.83
2026-04-17 08:35 | 663.3 |  | 667.4 | 663 | 1937.7 | 1937.9 | 1944.3 | 2225.74 | -37.27 | 2226.04 | 1 | 50 | 1756.5 | 54061.4 | 4180724 | 0 | 0 | 2225.74 | 90.38 | 90.57 | 100 | 0 | 0 | 1130.7 | 494.2 | 558.79 | 1144.4 | 488.2 | 558.74 | 1141.4 | 488.7 | 557.84 | 1145.2 | 505.4 | 578.82
2026-04-17 08:36 | 662.6 |  | 666.8 | 661.4 | 1971.1 | 1976 | 1976.6 | 2262.9 | -35.81 | 2263.2 | 1 | 50 | 1799.8 | 54065.9 | 4180769 | 0 | 0 | 2262.9 | 90.69 | 90.85 | 100 | 0 | 0 | 1134.2 | 500.9 | 568.12 | 1142.8 | 498.7 | 569.96 | 1142.5 | 495.6 | 566.27 | 1145.5 | 513.4 | 588.14
2026-04-17 08:37 | 663.2 |  | 666.6 | 660.2 | 1998.3 | 1996.7 | 2001.6 | 2291.02 | -36.49 | 2291.32 | 1 | 50 | 1832.7 | 54069.1 | 4180801 | 0 | 0 | 2291.22 | 90.46 | 90.6 | 100 | 0 | 0 | 1132.7 | 509 | 576.82 | 1144.4 | 502.1 | 574.56 | 1142.5 | 502.4 | 574 | 1146.8 | 519.1 | 595.3
2026-04-17 08:38 | 664.6 |  | 666.6 | 661.4 | 2022.9 | 2027.6 | 2030.7 | 2326.69 | -38.19 | 2327 | 1 | 50 | 1878.5 | 54073.6 | 4180846 | 0 | 0 | 2326.69 | 90.79 | 90.91 | 100 | 0 | 0 | 1131.8 | 516.9 | 585.07 | 1141.4 | 512 | 584.39 | 1142.5 | 510.5 | 583.21 | 1143.2 | 528.3 | 603.94
2026-04-17 08:39 | 663.3 |  | 667.3 | 662 | 2041.7 | 2046 | 2050.4 | 2346.33 | -36.95 | 2346.61 | 1 | 50 | 1912.2 | 54077.1 | 4180881 | 0 | 0 | 2346.52 | 90.53 | 90.63 | 100 | 0 | 0 | 1133.2 | 518.9 | 588.02 | 1140.1 | 516.9 | 589.32 | 1138.2 | 517.1 | 588.62 | 1144.2 | 532.8 | 609.63
2026-04-17 08:40 | 666.4 |  | 669.2 | 664.5 | 2043.9 | 2048.2 | 2051.6 | 2356.83 | -37.47 | 2357.12 | 1 | 50 | 1957.4 | 54081.6 | 4180926 | 0 | 0 | 2356.83 | 90.81 | 90.89 | 100 | 0 | 0 | 1132.7 | 523.7 | 593.24 | 1140.5 | 520.1 | 593.15 | 1137.5 | 519.9 | 591.41 | 1144 | 533.8 | 610.67
2026-04-17 08:41 | 666.2 |  | 669.1 | 662.1 | 2072.5 | 2074.9 | 2077.1 | 2385.39 | -37.77 | 2385.68 | 1 | 50 | 1991.6 | 54084.9 | 4180959 | 0 | 0 | 2385.39 | 90.57 | 90.63 | 100 | 0 | 0 | 1129.7 | 530.9 | 599.7 | 1140.9 | 524.7 | 598.6 | 1140 | 523.7 | 596.97 | 1142.5 | 542.8 | 620.15
2026-04-17 08:42 | 664.7 |  | 667.8 | 663 | 2093.8 | 2097.3 | 2096.2 | 2409.42 | -37.21 | 2409.71 | 1 | 50 | 2037.9 | 54089.7 | 4181007 | 0 | 0 | 2417.23 | 90.84 | 90.88 | 100 | 0 | 0 | 1128.9 | 536.4 | 605.58 | 1137.5 | 530 | 602.91 | 1137 | 530.6 | 603.25 | 1138.1 | 551.4 | 627.57
2026-04-17 08:43 | 665.2 |  | 669 | 661.9 | 2125.7 | 2124.1 | 2125.9 | 2443.7 | -37.51 | 2444 | 1 | 50 | 2073.6 | 54093.3 | 4181043 | 0 | 0 | 2443.7 | 90.63 | 90.65 | 100 | 0 | 0 | 1128.8 | 543.1 | 613.01 | 1136.9 | 540.7 | 614.76 | 1135 | 539.6 | 612.41 | 1136.5 | 558.9 | 635.23
2026-04-17 08:44 | 665.4 |  | 669.1 | 661.9 | 2131.2 | 2133.4 | 2136.4 | 2452.31 | -37.62 | 2452.6 | 1 | 50 | 2120 | 54097.8 | 4181088 | 0 | 0 | 2452.4 | 90.86 | 90.86 | 100 | 0 | 0 | 1125.8 | 549.3 | 618.37 | 1137.7 | 542.2 | 616.81 | 1137 | 539.7 | 613.69 | 1139.5 | 557.6 | 635.44
2026-04-17 08:45 | 664.8 |  | 667.3 | 661.4 | 2174.7 | 2178.3 | 2178.9 | 2499.54 | -36.38 | 2499.81 | 1 | 50 | 2156.5 | 54101.4 | 4181124 | 0 | 0 | 2499.56 | 90.66 | 90.64 | 100 | 0 | 0 | 1126.3 | 558.6 | 629.2 | 1137.3 | 551.5 | 627.27 | 1137.1 | 551.5 | 627.12 | 1138.8 | 569.7 | 648.77
2026-04-17 08:46 | 664.8 |  | 667.8 | 661.1 | 2186.8 | 2188.7 | 2192.8 | 2513.42 | -37.97 | 2513.69 | 1 | 50 | 2204.8 | 54106.2 | 4181172 | 0 | 0 | 2513.42 | 90.93 | 90.88 | 100 | 0 | 0 | 1127.9 | 559.7 | 631.33 | 1135.9 | 556.5 | 632.08 | 1135 | 555.3 | 630.25 | 1137 | 574.1 | 652.71
2026-04-17 08:47 | 663.5 |  | 667.2 | 661.3 | 2204.8 | 2209.4 | 2209.7 | 2535.48 | -38.59 | 2535.78 | 1 | 50 | 2239.8 | 54109.8 | 4181208 | 0 | 0 | 2535.51 | 90.64 | 90.58 | 100 | 0 | 0 | 1128.2 | 566.1 | 638.68 | 1135.8 | 561.3 | 637.54 | 1135.8 | 559.9 | 635.95 | 1136.8 | 576.9 | 655.78
2026-04-17 08:48 | 663.7 |  | 668.1 | 662.3 | 2246.9 | 2256.1 | 2254.3 | 2586.35 | -37.74 | 2586.62 | 1 | 50 | 2289.9 | 54114.7 | 4181257 | 0 | 0 | 2586.35 | 90.94 | 90.85 | 100 | 0 | 0 | 1127 | 576.2 | 649.36 | 1136.6 | 570.6 | 648.6 | 1134 | 572.9 | 649.64 | 1138.8 | 590.4 | 672.32
2026-04-17 08:49 | 666.3 |  | 669.7 | 663.8 | 2252 | 2253.9 | 2258.8 | 2594.73 | -37.39 | 2595.01 | 1 | 50 | 2339.7 | 54119.8 | 4181308 | 0 | 0 | 2595.19 | 91.19 | 91.08 | 100 | 0 | 0 | 1126.2 | 579.9 | 653.1 | 1132.8 | 573.8 | 650.03 | 1133.5 | 571.4 | 647.66 | 1136.3 | 591.7 | 672.31
2026-04-17 08:50 | 665 |  | 669.1 | 664.1 | 2270.1 | 2271.1 | 2276.4 | 2612.47 | -38.15 | 2612.75 | 1 | 50 | 2377.3 | 54123.6 | 4181346 | 0 | 0 | 2612.61 | 90.97 | 90.83 | 100 | 0 | 0 | 1122.2 | 583.9 | 655.25 | 1134.2 | 579.6 | 657.35 | 1132.1 | 577.5 | 653.8 | 1139.3 | 596.9 | 680.05
2026-04-17 08:51 | 665.7 |  | 668.4 | 663.9 | 2285.1 | 2289.3 | 2292 | 2631.78 | -37.93 | 2632.05 | 1 | 50 | 2427.9 | 54128.6 | 4181396 | 0 | 0 | 2631.87 | 91.22 | 91.06 | 100 | 0 | 0 | 1124.3 | 585.4 | 658.16 | 1135.2 | 583.1 | 661.95 | 1133.8 | 580.4 | 658.1 | 1137.4 | 602.7 | 685.56
2026-04-17 08:52 | 665.3 |  | 669 | 662.4 | 2320.1 | 2318.8 | 2322.6 | 2668.13 | -39.41 | 2668.43 | 1 | 50 | 2466.2 | 54132.4 | 4181434 | 0 | 0 | 2668.5 | 90.99 | 90.81 | 100 | 0 | 0 | 1123.2 | 596 | 669.43 | 1135.7 | 589.9 | 669.95 | 1130.8 | 590.7 | 667.95 | 1136.8 | 611.5 | 695.2
2026-04-17 08:53 | 663.2 |  | 668.2 | 662.7 | 2355.3 | 2357.1 | 2366 | 2708.67 | -39.03 | 2708.95 | 1 | 50 | 2518.7 | 54137.7 | 4181487 | 0 | 0 | 2709.15 | 91.26 | 91.06 | 100 | 0 | 0 | 1127.2 | 602.6 | 678.49 | 1134.2 | 599.4 | 679.9 | 1131.4 | 597.7 | 676.24 | 1136.4 | 617.9 | 702.17
2026-04-17 08:54 | 664.6 |  | 668.4 | 663 | 2363.9 | 2368.2 | 2371.7 | 2723.14 | -38.36 | 2723.43 | 1 | 50 | 2557.9 | 54141.6 | 4181526 | 0 | 0 | 2723.14 | 91.03 | 90.81 | 100 | 0 | 0 | 1120.2 | 609.2 | 682.41 | 1133.7 | 604.4 | 685.22 | 1130.6 | 601.7 | 680.32 | 1136.3 | 625 | 710.22
2026-04-17 08:55 | 666 |  | 669.5 | 663.5 | 2398 | 2398.7 | 2405.9 | 2760.05 | -38.26 | 2760.33 | 1 | 50 | 2610.8 | 54146.9 | 4181579 | 0 | 0 | 2760.05 | 91.27 | 91.03 | 100 | 0 | 0 | 1123.1 | 617.1 | 693.09 | 1130.4 | 614.2 | 694.27 | 1132 | 610.4 | 690.94 | 1137 | 630.2 | 716.54
2026-04-17 08:56 | 666.6 |  | 670.6 | 664.9 | 2386.4 | 2388 | 2394.2 | 2752.4 | -39.2 | 2752.68 | 1 | 50 | 2650.6 | 54150.9 | 4181619 | 0 | 0 | 2760.05 | 91.04 | 90.78 | 100 | 0 | 0 | 1121.2 | 616.5 | 691.17 | 1133.6 | 609.7 | 691.15 | 1130.1 | 610.1 | 689.45 | 1135.9 | 630.4 | 716.12
2026-04-17 08:57 | 666.5 |  | 670.1 | 664.5 | 2406.6 | 2410.1 | 2413.7 | 2773.96 | -37.87 | 2774.23 | 1 | 50 | 2703.7 | 54156.2 | 4181672 | 0 | 0 | 2774.06 | 91.27 | 90.98 | 100 | 0 | 0 | 1119.3 | 621.3 | 695.41 | 1132.7 | 616.8 | 698.66 | 1127 | 613.9 | 691.87 | 1134.8 | 637.9 | 723.94
2026-04-17 08:58 | 668.9 |  | 672.7 | 666.8 | 2446.8 | 2448 | 2454.9 | 2827.88 | -39.98 | 2828.16 | 1 | 50 | 2744.1 | 54160.2 | 4181712 | 0 | 0 | 2827.88 | 91.05 | 90.74 | 100 | 0 | 0 | 1120.3 | 636.2 | 712.73 | 1130.9 | 631.9 | 714.56 | 1129.2 | 623 | 703.5 | 1130.8 | 650.1 | 735.08
2026-04-17 08:59 | 666.2 |  | 669.8 | 663.2 | 2480.8 | 2481.4 | 2485.1 | 2854.2 | -36.56 | 2854.43 | 1 | 50 | 2798.9 | 54165.8 | 4181768 | 0 | 0 | 2854.2 | 91.28 | 90.95 | 100 | 0 | 0 | 1118.4 | 640 | 715.75 | 1128.9 | 635.7 | 717.67 | 1126 | 633.8 | 713.65 | 1135.3 | 655.7 | 744.38
2026-04-17 09:00 | 665.5 |  | 669.8 | 664.2 | 2476 | 2478.5 | 2484.9 | 2853.34 | -38.93 | 2853.63 | 1 | 50 | 2839.3 | 54169.8 | 4181808 | 0 | 0 | 2855.31 | 91.04 | 90.69 | 100 | 0 | 0 | 1117.3 | 641.5 | 716.78 | 1129.8 | 634.9 | 717.29 | 1129 | 631.2 | 712.68 | 1131.2 | 656.7 | 742.87
2026-04-17 09:01 | 667.3 |  | 670.8 | 663.6 | 2519.4 | 2513.8 | 2521.9 | 2901.51 | -36.69 | 2901.75 | 1 | 50 | 2895.4 | 54175.4 | 4181864 | 0 | 0 | 2901.51 | 91.29 | 90.92 | 100 | 0 | 0 | 1117.6 | 652.5 | 729.19 | 1129.4 | 645 | 730.12 | 1127.7 | 643 | 725.09 | 1131.8 | 666.8 | 754.7
2026-04-17 09:02 | 666.2 |  | 670.5 | 664.8 | 2527.4 | 2536.3 | 2540.9 | 2921 | -40.21 | 2921.27 | 1 | 50 | 2937.5 | 54179.6 | 4181906 | 0 | 0 | 2924.04 | 91.11 | 90.71 | 100 | 0 | 0 | 1118.9 | 654.9 | 732.74 | 1129.2 | 649.9 | 733.92 | 1130 | 646.9 | 731.04 | 1129.8 | 673.4 | 760.85
2026-04-17 09:03 | 666.6 |  | 671.6 | 665.6 | 2549 | 2548.4 | 2559.3 | 2944.41 | -40.47 | 2944.68 | 1 | 50 | 2994.8 | 54185.2 | 4181962 | 0 | 0 | 2944.41 | 91.36 | 90.94 | 100 | 0 | 0 | 1119.2 | 660.3 | 738.97 | 1127.9 | 655.3 | 739.08 | 1125.5 | 654.9 | 737.04 | 1129.2 | 679.5 | 767.25
2026-04-17 09:04 | 667.2 |  | 671 | 663.9 | 2572.6 | 2578.2 | 2578.7 | 2971.25 | -40.16 | 2971.51 | 1 | 50 | 3037.5 | 54189.6 | 4182006 | 0 | 0 | 2971.25 | 91.14 | 90.71 | 100 | 0 | 0 | 1117.1 | 666.5 | 744.52 | 1129.4 | 662 | 747.72 | 1127.7 | 659.7 | 743.95 | 1130.2 | 684.6 | 773.77
2026-04-17 09:05 | 665.9 |  | 671 | 665.4 | 2583.9 | 2596.2 | 2599.7 | 2989.26 | -39.85 | 2989.53 | 1 | 50 | 3095.6 | 54195.3 | 4182063 | 0 | 0 | 2989.26 | 91.38 | 90.93 | 100 | 0 | 0 | 1114.7 | 673.5 | 750.77 | 1127.5 | 665.8 | 750.71 | 1125.7 | 665.1 | 748.72 | 1128.2 | 689.3 | 777.63
2026-04-17 09:06 | 665 |  | 669.7 | 663.8 | 2612.8 | 2621.6 | 2622.5 | 3015.47 | -37.86 | 3015.71 | 1 | 50 | 3139 | 54199.7 | 4182107 | 0 | 0 | 3015.47 | 91.18 | 90.7 | 100 | 0 | 0 | 1115 | 679 | 757.05 | 1126.8 | 672.7 | 757.95 | 1126.5 | 669.1 | 753.71 | 1125.7 | 697.3 | 784.94
2026-04-17 09:07 | 668 |  | 671.9 | 664.4 | 2629.1 | 2630.2 | 2635.4 | 3036.77 | -40.43 | 3037.02 | 1 | 50 | 3198.2 | 54205.6 | 4182166 | 0 | 0 | 3038.26 | 91.41 | 90.91 | 100 | 0 | 0 | 1114.4 | 683.6 | 761.83 | 1124.9 | 677.1 | 761.71 | 1124.1 | 677.7 | 761.85 | 1126.7 | 701.5 | 790.38
2026-04-17 09:08 | 667.9 |  | 671.4 | 666.3 | 2640.1 | 2642.7 | 2649.9 | 3052.57 | -40.8 | 3052.89 | 1 | 50 | 3242.1 | 54210 | 4182210 | 0 | 0 | 3052.62 | 91.2 | 90.68 | 100 | 0 | 0 | 1115.7 | 687.3 | 766.86 | 1122.9 | 683 | 766.92 | 1125.5 | 678.9 | 764.14 | 1124.6 | 705.8 | 793.75
2026-04-17 09:09 | 666.9 |  | 672 | 666.7 | 2662.9 | 2672.1 | 2676.1 | 3082.41 | -39.88 | 3082.66 | 1 | 50 | 3301.2 | 54215.9 | 4182269 | 0 | 0 | 3082.41 | 91.41 | 90.87 | 100 | 0 | 0 | 1112.1 | 696.6 | 774.67 | 1122.9 | 689.4 | 774.11 | 1124.6 | 686.1 | 771.6 | 1126.9 | 712.1 | 802.49
2026-04-17 09:10 | 666.9 |  | 670.5 | 664.6 | 2685.6 | 2689.1 | 2691.1 | 3102.21 | -39.78 | 3102.45 | 1 | 50 | 3345.9 | 54220.4 | 4182314 | 0 | 0 | 3102.21 | 91.21 | 90.64 | 100 | 0 | 0 | 1112.8 | 699.3 | 778.2 | 1124.2 | 693.8 | 779.95 | 1125.1 | 690.7 | 777.15 | 1127.3 | 715.6 | 806.7
2026-04-17 09:11 | 666.7 |  | 672 | 665.6 | 2712.8 | 2709.7 | 2719.9 | 3133.86 | -41.57 | 3134.13 | 1 | 50 | 3405.8 | 54226.4 | 4182374 | 0 | 0 | 3133.86 | 91.38 | 90.8 | 100 | 0 | 0 | 1110.3 | 709.1 | 787.34 | 1125.5 | 700.5 | 788.41 | 1125.1 | 696.4 | 783.56 | 1127 | 723.8 | 815.71
2026-04-17 09:12 | 668.1 |  | 671.7 | 664.9 | 2739 | 2737.3 | 2742.7 | 3160.11 | -40.72 | 3160.37 | 1 | 50 | 3452.2 | 54231 | 4182420 | 0 | 0 | 3160.11 | 91.2 | 90.6 | 100 | 0 | 0 | 1114.7 | 710.6 | 792.1 | 1124.4 | 706.3 | 794.21 | 1124.5 | 703.2 | 790.77 | 1125.7 | 732.1 | 824.07
2026-04-17 09:13 | 668.7 |  | 672.3 | 667 | 2742.5 | 2747.5 | 2749.6 | 3175.68 | -42.33 | 3175.78 | 1 | 49.9 | 3513.1 | 54237.1 | 4182481 | 0 | 0 | 3175.68 | 91.42 | 90.79 | 100 | 0 | 0 | 1108.3 | 717.6 | 795.27 | 1123.6 | 711.9 | 799.92 | 1122 | 708.3 | 794.76 | 1125.5 | 734.8 | 827.07
2026-04-17 09:14 | 669.4 |  | 673.2 | 666.5 | 2758.7 | 2759.1 | 2763.6 | 3192.86 | -40.77 | 3193.12 | 1 | 50 | 3559.1 | 54241.7 | 4182527 | 0 | 0 | 3192.86 | 91.19 | 90.55 | 100 | 0 | 0 | 1108.8 | 720.6 | 798.98 | 1121.4 | 716.6 | 803.56 | 1123 | 710.4 | 797.81 | 1125.8 | 740.1 | 833.2
2026-04-17 09:15 | 668.6 |  | 672.7 | 666.8 | 2775.1 | 2780.9 | 2783.7 | 3217.66 | -41.31 | 3217.92 | 1 | 50 | 3620.8 | 54247.9 | 4182589 | 0 | 0 | 3217.66 | 91.38 | 90.72 | 100 | 0 | 0 | 1107.3 | 729.9 | 808.27 | 1123.3 | 720.9 | 809.78 | 1122.4 | 717 | 804.74 | 1127.8 | 743.3 | 838.22
2026-04-17 09:16 | 667.4 |  | 671.2 | 666.1 | 2808.1 | 2808.6 | 2821.2 | 3245.65 | -40.5 | 3245.88 | 1 | 49.9 | 3667.5 | 54252.5 | 4182635 | 0 | 0 | 3248.28 | 91.18 | 90.5 | 100 | 0 | 0 | 1109.2 | 733.6 | 813.74 | 1121 | 727.8 | 815.81 | 1122.5 | 723.4 | 812.04 | 1122.7 | 755 | 847.68
2026-04-17 09:17 | 666.8 |  | 670.6 | 664.8 | 2822.7 | 2827 | 2828.3 | 3261.35 | -39.83 | 3261.6 | 1 | 49.9 | 3730.2 | 54258.8 | 4182698 | 0 | 0 | 3261.97 | 91.38 | 90.67 | 100 | 0 | 0 | 1108.8 | 736.4 | 816.51 | 1120.4 | 732.5 | 820.66 | 1121.4 | 727.5 | 815.86 | 1122.7 | 759.3 | 852.41
2026-04-17 09:18 | 671.1 |  | 675 | 668.8 | 2840 | 2841.8 | 2848.6 | 3299.41 | -43.53 | 3299.69 | 1 | 49.9 | 3793.3 | 54265.1 | 4182761 | 0 | 0 | 3299.41 | 91.56 | 90.84 | 100 | 0 | 0 | 1107 | 745.6 | 825.43 | 1117.4 | 741.1 | 828.06 | 1119 | 736 | 823.59 | 1120.6 | 764.4 | 856.61
2026-04-17 09:19 | 668.7 |  | 673.7 | 668.2 | 2866.6 | 2877.7 | 2877.7 | 3328.4 | -40.88 | 3328.67 | 1 | 49.9 | 3841.2 | 54269.9 | 4182809 | 0 | 0 | 3328.49 | 91.37 | 90.62 | 100 | 0 | 0 | 1105.2 | 752.8 | 832 | 1121.3 | 747.6 | 838.25 | 1117.9 | 744.8 | 832.65 | 1124.1 | 773.2 | 869.14
2026-04-17 09:20 | 668.5 |  | 673.3 | 667.2 | 2870.4 | 2876.9 | 2887.2 | 3331.72 | -43.7 | 3332.01 | 1 | 49.9 | 3905.4 | 54276.3 | 4182873 | 0 | 0 | 3340.71 | 91.55 | 90.78 | 100 | 0 | 0 | 1105.7 | 753.6 | 833.22 | 1121.4 | 747.9 | 838.68 | 1121 | 744.3 | 834.34 | 1120.2 | 777.8 | 871.3
2026-04-17 09:21 | 667.4 |  | 671.1 | 665 | 2901.2 | 2906.1 | 2910.2 | 3358.26 | -41.07 | 3358.52 | 1 | 50 | 3952.6 | 54281.1 | 4182921 | 0 | 0 | 3358.26 | 91.33 | 90.54 | 100 | 0 | 0 | 1106.8 | 762.6 | 844.09 | 1119.6 | 755.3 | 845.59 | 1117.7 | 754.7 | 843.53 | 1122.8 | 779.9 | 875.68
2026-04-17 09:22 | 668.9 |  | 672.9 | 665.3 | 2934.3 | 2937.4 | 2944.6 | 3395.3 | -40.71 | 3395.56 | 1 | 50 | 4017.6 | 54287.5 | 4182985 | 0 | 0 | 3395.5 | 91.51 | 90.7 | 100 | 0 | 0 | 1104.7 | 771.3 | 852.04 | 1119.7 | 765.6 | 857.2 | 1116.1 | 762 | 850.51 | 1120.8 | 791.7 | 887.35
2026-04-17 09:23 | 668.9 |  | 672.9 | 665.3 | 2947.3 | 2949.9 | 2956.4 | 3418.23 | -40.94 | 3418.48 | 1 | 49.9 | 4067.8 | 54292.6 | 4183036 | 0 | 0 | 3418.23 | 91.33 | 90.5 | 100 | 0 | 0 | 1106.7 | 776.3 | 859.11 | 1121.3 | 768.4 | 861.6 | 1118.2 | 766.5 | 857.08 | 1121.7 | 795.1 | 891.85
2026-04-17 09:24 | 666.3 |  | 671.7 | 665.5 | 2971 | 2982.6 | 2988.2 | 3438.41 | -39 | 3438.63 | 1 | 50 | 4134.8 | 54299.2 | 4183102 | 0 | 0 | 3440.77 | 91.52 | 90.67 | 100 | 0 | 0 | 1099 | 786.9 | 862.94 | 1119.9 | 774.5 | 867.4 | 1118.4 | 771 | 862.33 | 1120.2 | 800.5 | 896.77
2026-04-17 09:25 | 670.6 |  | 673 | 669.2 | 2975 | 2986.7 | 2990 | 3447.16 | -40.21 | 3447.35 | 1 | 50 | 4185.5 | 54304.4 | 4183154 | 0 | 0 | 3447.2 | 91.35 | 90.48 | 100 | 0 | 0 | 1101.7 | 786.9 | 866.97 | 1116.4 | 778.6 | 869.23 | 1117.5 | 773.9 | 864.87 | 1120.2 | 802.4 | 898.9
2026-04-17 09:26 | 670.7 |  | 676 | 672.4 | 2976.5 | 2984.8 | 2989.7 | 3448.27 | -34.02 | 3448.44 | 1 | 50 | 4251 | 54310.9 | 4183219 | 0 | 0 | 3457.73 | 91.49 | 90.6 | 100 | 0 | 0 | 1097.6 | 786.7 | 863.53 | 1116.8 | 779.5 | 870.57 | 1116.3 | 775.4 | 865.58 | 1117.6 | 806.5 | 901.32
2026-04-17 09:27 | 671.6 |  | 674.8 | 669.1 | 3009.1 | 3013.4 | 3013.2 | 3486.17 | -35.53 | 3486.35 | 1 | 49.9 | 4302.2 | 54316.1 | 4183271 | 0 | 0 | 3486.17 | 91.32 | 90.42 | 100 | 0 | 0 | 1105 | 793.8 | 877.17 | 1113.7 | 788.1 | 877.71 | 1116.4 | 784.1 | 875.41 | 1116.7 | 813.1 | 907.95
2026-04-17 09:28 | 669.8 |  | 674.3 | 668.4 | 3059.2 | 3063.4 | 3063.1 | 3534.62 | -45.78 | 3534.92 | 1 | 50 | 4369.7 | 54322.8 | 4183338 | 0 | 0 | 3534.62 | 91.48 | 90.56 | 100 | 0 | 0 | 1099.7 | 805.5 | 885.76 | 1113.7 | 800.8 | 891.88 | 1115.2 | 795 | 886.61 | 1117 | 826.2 | 922.86
2026-04-17 09:29 | 670 |  | 675.5 | 667.3 | 3054.2 | 3057.9 | 3060.7 | 3536.29 | -34.66 | 3536.46 | 1 | 49.9 | 4420.6 | 54327.8 | 4183388 | 0 | 0 | 3536.67 | 91.29 | 90.35 | 100 | 0 | 0 | 1102.9 | 807.2 | 890.3 | 1118.2 | 797.9 | 892.26 | 1116.3 | 792.9 | 885.1 | 1121.5 | 823.1 | 923.07
2026-04-17 09:30 | 669 |  | 673.2 | 667.6 | 3074.1 | 3077.8 | 3082.6 | 3561.9 | -41.33 | 3562.14 | 1 | 49.9 | 4490 | 54334.8 | 4183458 | 0 | 0 | 3562.07 | 91.47 | 90.51 | 100 | 0 | 0 | 1096.2 | 814.2 | 892.54 | 1116.8 | 803.6 | 897.47 | 1113.9 | 802.1 | 893.5 | 1117.3 | 833.5 | 931.29
2026-04-17 09:31 | 669.2 |  | 673 | 667.6 | 3096.5 | 3099.8 | 3111.3 | 3589.79 | -40.09 | 3590.02 | 1 | 50 | 4541.6 | 54339.9 | 4183509 | 0 | 0 | 3589.79 | 91.29 | 90.32 | 100 | 0 | 0 | 1091.3 | 825 | 900.35 | 1114.2 | 812.3 | 905.02 | 1113.8 | 807.9 | 899.86 | 1118.7 | 838.8 | 938.42
2026-04-17 09:32 | 669.4 |  | 674 | 668.2 | 3119.2 | 3128.5 | 3128.1 | 3622.77 | -42.74 | 3623.01 | 1 | 49.9 | 4610.9 | 54346.9 | 4183579 | 0 | 0 | 3622.77 | 91.45 | 90.45 | 100 | 0 | 0 | 1096.1 | 830.5 | 910.31 | 1115.4 | 818.4 | 912.89 | 1111.9 | 816 | 907.33 | 1115.8 | 847.7 | 945.9
2026-04-17 09:33 | 670.2 |  | 674 | 667.2 | 3147.3 | 3149.3 | 3156.4 | 3649.83 | -42.87 | 3650.07 | 1 | 49.9 | 4664.4 | 54352.3 | 4183633 | 0 | 0 | 3649.83 | 91.28 | 90.26 | 100 | 0 | 0 | 1094.5 | 833.7 | 912.49 | 1114.3 | 826.1 | 920.56 | 1113.4 | 821.6 | 914.81 | 1115.3 | 854.1 | 952.6
2026-04-17 09:34 | 669.8 |  | 673.6 | 668 | 3167.2 | 3174.4 | 3174.6 | 3678.16 | -42.68 | 3678.41 | 1 | 49.9 | 4735 | 54359.3 | 4183703 | 0 | 0 | 3678.16 | 91.43 | 90.4 | 100 | 0 | 0 | 1091.8 | 845.5 | 923.16 | 1113.3 | 834.5 | 929.09 | 1110.5 | 831.6 | 923.48 | 1114.3 | 862.6 | 961.17
2026-04-17 09:35 | 668.3 |  | 672.2 | 665.2 | 3186.5 | 3187.7 | 3191.4 | 3678.57 | -40.75 | 3678.37 | 1 | 49.9 | 4788.1 | 54364.7 | 4183757 | 0 | 0 | 3684.19 | 91.24 | 90.19 | 100 | 0 | 0 | 1094.2 | 845.6 | 925.22 | 1113.7 | 836.3 | 931.36 | 1112.3 | 829.9 | 923.05 | 1113.2 | 864 | 961.75
2026-04-17 09:36 | 670 |  | 674 | 667.6 | 3176.9 | 3180.7 | 3186.7 | 3682.25 | -41.72 | 3682.48 | 1 | 49.9 | 4860.2 | 54371.8 | 4183828 | 0 | 0 | 3695.1 | 91.4 | 90.33 | 100 | 0 | 0 | 1090 | 845 | 921.01 | 1111.7 | 836.6 | 930.06 | 1110.5 | 831.2 | 923.04 | 1112.9 | 865.8 | 963.52
2026-04-17 09:37 | 669.3 |  | 673.2 | 665.7 | 3209.8 | 3215.2 | 3217.7 | 3726.35 | -42.78 | 3726.58 | 1 | 49.9 | 4913.7 | 54377.2 | 4183882 | 0 | 0 | 3726.35 | 91.2 | 90.11 | 100 | 0 | 0 | 1093.9 | 852.6 | 932.7 | 1112.2 | 847.4 | 942.42 | 1109.9 | 838.8 | 931.03 | 1112.3 | 877.2 | 975.72
2026-04-17 09:38 | 669.5 |  | 673.3 | 666.5 | 3236.7 | 3238.9 | 3246.4 | 3748.35 | -41.66 | 3748.57 | 1 | 49.9 | 4986.6 | 54384.5 | 4183955 | 0 | 0 | 3748.35 | 91.36 | 90.25 | 100 | 0 | 0 | 1099.2 | 848.3 | 932.5 | 1110.8 | 853.6 | 948.14 | 1108.6 | 847.4 | 939.41 | 1109.7 | 886.8 | 984.03
2026-04-17 09:39 | 671.2 |  | 675.3 | 669.2 | 3238.4 | 3240.4 | 3251.4 | 3769.88 | -42.34 | 3770.12 | 1 | 50 | 5040.9 | 54389.9 | 4184009 | 0 | 0 | 3769.88 | 91.16 | 90.04 | 100 | 0 | 0 | 1088.8 | 866.7 | 943.64 | 1108.3 | 857.7 | 950.62 | 1107.8 | 852.7 | 944.58 | 1110.8 | 888.6 | 987.06
2026-04-17 09:40 | 668.2 |  | 672 | 665.8 | 3252.7 | 3262.8 | 3261.7 | 3768.46 | -41.8 | 3768.7 | 1 | 50 | 5114.4 | 54397.3 | 4184083 | 0 | 0 | 3769.88 | 91.32 | 90.17 | 100 | 0 | 0 | 1086.6 | 871.7 | 947.16 | 1107.1 | 857.6 | 949.46 | 1105.4 | 854.4 | 944.5 | 1108.7 | 887.3 | 983.73
2026-04-17 09:41 | 668.5 |  | 672.1 | 665.7 | 3273.5 | 3276.2 | -3273.7 | 3789 | -42.97 | 3789.25 | 1 | 50 | 5170.2 | 54402.9 | 4184139 | 0 | 0 | 3794.9 | 91.15 | 89.99 | 100 | 0 | 0 | 1082.5 | 875.9 | 948.15 | 1106.3 | 862.6 | 954.29 | 1107 | 858.2 | 950.01 | 1107.2 | 896.9 | 993.09
2026-04-17 09:42 | 670.3 |  | 674.4 | 668.2 | -3270.4 | -3269.9 | -3256.2 | 3809.28 | -43.22 | 3809.53 | 1 | 50 | 5244.4 | 54410.2 | 4184212 | 0 | 0 | 3810.05 | 91.31 | 90.12 | 100 | 0 | 0 | 1076.6 | 885.4 | 953.23 | 1104.6 | 868.8 | 959.72 | 1105.5 | 864.7 | 955.91 | 1106.6 | 901.3 | 997.32
2026-04-17 09:43 | 669.1 |  | 673.4 | 668.1 | -3249.4 | -3246 | -3233.7 | 3824.57 | -39.87 | 3824.77 | 1 | 50 | 5300.6 | 54415.9 | 4184269 | 0 | 0 | 3825.2 | 91.14 | 89.94 | 100 | 0 | 0 | 1082.1 | 880.6 | 952.94 | 1103.4 | 874.5 | 964.94 | 1104.5 | 870.3 | 961.22 | 1107.3 | 906 | 1003.17
2026-04-17 09:44 | 670.5 |  | 674.7 | 666.7 | -3222.7 | -3219.1 | -3215 | 3864.71 | -41.08 | 3864.92 | 1 | 50 | 5375.8 | 54423.4 | 4184344 | 0 | 0 | 3864.71 | 91.29 | 90.07 | 100 | 0 | 0 | 1085.2 | 893.7 | 969.88 | 1104.3 | 881.2 | 973.14 | 1104.5 | 877 | 968.62 | 1103.2 | 915.2 | 1009.67
2026-04-17 09:45 | 670.4 |  | 675.1 | 666.7 | -3214.9 | -3212.4 | -3209.2 | 3867.78 | -44.21 | 3868.05 | 1 | 50 | 5431.6 | 54428.9 | 4184399 | 0 | 0 | 3872.42 | 91.1 | 89.87 | 100 | 0 | 0 | 1094.6 | 880.2 | 963.51 | 1102 | 885.9 | 976.27 | 1102.4 | 881 | 971.18 | 1106 | 918.2 | 1015.56
2026-04-17 09:46 | 670 |  | 674.3 | 667 | -3195.7 | -3192.2 | -3182.2 | 3907.56 | -44.23 | 3907.8 | 1 | 49.9 | 5507.3 | 54436.5 | 4184475 | 0 | 0 | 3907.56 | 91.24 | 89.99 | 100 | 0 | 0 | 1093.3 | 896.3 | 979.96 | 1103.9 | 893.7 | 986.51 | 1102.5 | 886.7 | 977.59 | 1105 | 925.8 | 1023.04
2026-04-17 09:47 | 671 |  | 675.3 | 668.1 | -3189.3 | -3190.6 | -3180.9 | 3905.27 | -43.85 | 3905.52 | 1 | 49.9 | 5564.9 | 54442.3 | 4184533 | 0 | 0 | 3915.75 | 91.07 | 89.8 | 100 | 0 | 0 | 1088.8 | 892.6 | 971.86 | 1100.9 | 895.8 | 986.21 | 1100.9 | 890.3 | 980.15 | 1105.3 | 927.5 | 1025.2
2026-04-17 09:48 | 670.4 |  | 674.6 | 667.8 | -3172.6 | -3166.2 | -3164.9 | 3920.07 | -43.37 | 3920.05 | 1 | 49.9 | 5640.4 | 54449.9 | 4184609 | 0 | 0 | 3926.75 | 91.2 | 89.91 | 100 | 0 | 0 | 1083 | 903.2 | 978.15 | 1103.3 | 897.2 | 989.93 | 1102.6 | 893.3 | 984.9 | 1102.3 | 931.4 | 1026.64
2026-04-17 09:49 | 671.7 |  | 675.7 | 669.4 | -3149.3 | -3146.1 | -3135 | 3952.77 | -42.83 | 3953 | 1 | 49.9 | 5698.3 | 54455.6 | 4184666 | 0 | 0 | 3952.77 | 91.03 | 89.72 | 100 | 0 | 0 | 1079.4 | 912.3 | 984.77 | 1099.4 | 909.6 | 999.99 | 1102 | 900.3 | 992.16 | 1106.8 | 936.6 | 1036.6
2026-04-17 09:50 | 670.4 |  | 674.7 | 667.8 | -3128.5 | -3123 | -3118.4 | 3981.26 | -45.15 | 3981 | 1 | 49.9 | 5774.7 | 54463.3 | 4184743 | 0 | 0 | 3981.26 | 91.15 | 89.82 | 100 | 0 | 0 | 1059.9 | 935.6 | 991.63 | 1104.4 | 911.2 | 1006.28 | 1101 | 910 | 1001.88 | 1102.7 | 944.1 | 1041.08
2026-04-17 09:51 | 670.6 |  | 675.2 | 669.6 | -3137.2 | -3130.4 | -3128.3 | 3974.62 | -40.56 | 3974.84 | 1 | 49.9 | 5833.3 | 54469.2 | 4184802 | 0 | 0 | 3981.94 | 90.98 | 89.64 | 100 | 0 | 0 | 1070.8 | 924.5 | 989.9 | 1104.3 | 908.3 | 1003.02 | 1100.6 | 907.6 | 998.86 | 1104.5 | 943.5 | 1042.06
2026-04-17 09:52 | 670.2 |  | 674.1 | 668.8 | -3105.1 | -3099.5 | -3092.8 | 4002.03 | -43.15 | 4002.27 | 1 | 49.9 | 5910.2 | 54476.9 | 4184879 | 0 | 0 | 4004.28 | 91.1 | 89.73 | 100 | 0 | 0 | 1063.7 | 934.7 | 994.21 | 1100 | 921.7 | 1013.83 | 1100.5 | 913.4 | 1005.24 | 1103 | 951.2 | 1049.15
2026-04-17 09:53 | 671.4 |  | 675.3 | 667.9 | -3075.4 | -3076.9 | -3067.3 | 4039.22 | -41.97 | 4039.44 | 1 | 50 | 5969.4 | 54482.7 | 4184937 | 0 | 0 | 4039.22 | 90.93 | 89.56 | 100 | 0 | 0 | 1077.3 | 939.2 | 1011.82 | 1100.4 | 927.3 | 1020.36 | 1097 | 923.5 | 1013.1 | 1100.1 | 961.8 | 1058.04
2026-04-17 09:54 | 670.6 |  | 674.9 | 668.6 | -3043 | -3034.9 | -3031.6 | 4072.57 | -42.85 | 4072.77 | 1 | 50 | 6048.5 | 54490.7 | 4185017 | 0 | 0 | 4072.57 | 91.09 | 89.69 | 100 | 0 | 0 | 1081.8 | 945.4 | 1022.75 | 1100.4 | 930.6 | 1023.99 | 1098.9 | 927.8 | 1019.53 | 1099.9 | 961.3 | 1057.35
2026-04-17 09:55 | 671.7 |  | 675.5 | 669.2 | -3075.4 | -3068.7 | -3070 | 4047.45 | -41.15 | 4047.65 | 1 | 50 | 6107.2 | 54496.5 | 4185075 | 0 | 0 | 4072.57 | 90.9 | 89.49 | 100 | 0 | 0 | 1110 | 907.8 | 1007.64 | 1097.8 | 935.4 | 1026.87 | 1099.1 | 927.7 | 1019.61 | 1101 | 964.5 | 1061.89
2026-04-17 09:56 | 671.7 |  | 675.5 | 668.1 | -3028.2 | -3026.2 | -3019.8 | 4092.26 | -42.68 | 4092.48 | 1 | 50 | 6187 | 54504.5 | 4185155 | 0 | 0 | 4103.23 | 91.03 | 89.6 | 100 | 0 | 0 | 1096.9 | 926.3 | 1015.27 | 1100.9 | 939.6 | 1034.36 | 1096.5 | 939.7 | 1030.35 | 1100 | 975.4 | 1072.92
2026-04-17 09:57 | 670 |  | 675.4 | 669 | -3013.7 | -3004.4 | -2999 | 4123.16 | -44.12 | 4123.38 | 1 | 50 | 6247.5 | 54510.6 | 4185216 | 0 | 0 | 4123.61 | 90.87 | 89.42 | 100 | 0 | 0 | 1085.4 | 951.7 | 1032.93 | 1098.4 | 946.5 | 1039.64 | 1095.2 | 944.7 | 1034.6 | 1100.8 | 979.8 | 1078.61
2026-04-17 09:58 | 671.7 |  | 675.7 | 667.6 | -3000.5 | -2998.2 | -2993 | 4137.52 | -44.19 | 4137.75 | 1 | 50 | 6308.2 | 54516.7 | 4185277 | 0 | 0 | 4137.52 | 90.71 | 89.25 | 100 | 0 | 0 | 1088.7 | 951.8 | 1036.22 | 1097.9 | 951.2 | 1044.29 | 1096.6 | 945.9 | 1037.3 | 1099.8 | 983.4 | 1081.57
2026-04-17 09:59 | 669.5 |  | 674.3 | 668.2 | -2991.6 | -2983.3 | -2974.7 | 4146.01 | -43.31 | 4146.22 | 1 | 50 | 6387.9 | 54524.6 | 4185356 | 0 | 0 | 4150.19 | 90.82 | 89.33 | 100 | 0 | 0 | 1098 | 945.8 | 1038.49 | 1099.6 | 950.6 | 1045.26 | 1097.5 | 950.8 | 1043.52 | 1098.3 | 985.9 | 1082.79
2026-04-17 10:00 | 670.4 |  | 675.5 | 669.8 | -2980.6 | -2968.5 | -2966 | 4166.83 | -43.55 | 4167.06 | 1 | 50 | 6449.1 | 54530.7 | 4185417 | 0 | 0 | 4166.83 | 90.66 | 89.16 | 100 | 0 | 0 | 1091.5 | 954.8 | 1042.19 | 1098.1 | 956.4 | 1050.22 | 1095 | 955.7 | 1046.51 | 1098 | 993.1 | 1090.41
2026-04-17 10:01 | 671.1 |  | 675.6 | 669 | -2932.9 | -2928 | -2918.1 | 4204.76 | -44.7 | 4205 | 1 | 50 | 6530.8 | 54538.9 | 4185499 | 0 | 0 | 4204.76 | 90.78 | 89.26 | 100 | 0 | 0 | 1079 | 971 | 1047.75 | 1093.6 | 972.4 | 1063.41 | 1095 | 964.9 | 1056.57 | 1097.8 | 1002.9 | 1101.01
2026-04-17 10:02 | 671.6 |  | 675.9 | 669.8 | -2921.9 | -2918.3 | -2907.7 | 4214.76 | -42.72 | 4214.98 | 1 | 50 | 6591.6 | 54544.9 | 4185559 | 0 | 0 | 4224.19 | 90.76 | 89.21 | 100 | 0 | 0 | 1068 | 981.9 | 1048.65 | 1094.9 | 973.2 | 1065.54 | 1093.1 | 969.5 | 1059.77 | 1098 | 1005.9 | 1104.49
2026-04-17 10:03 | 672.5 |  | 676.7 | 668.9 | -2925.5 | -2922.7 | -2916 | 4218.81 | -43.64 | 4219.03 | 1 | 50 | 6675.3 | 54553.3 | 4185643 | 0 | 0 | 4228.69 | 90.89 | 89.32 | 100 | 0 | 0 | 1085.1 | 968.1 | 1050.49 | 1090.4 | 977 | 1065.27 | 1091.1 | 973 | 1061.59 | 1095.8 | 1008.8 | 1105.43
2026-04-17 10:04 | 671.3 |  | 676.8 | 668.9 | -2913.1 | -2909.9 | -2909.1 | 4237.5 | -43.06 | 4237.72 | 1 | 50 | 6737.6 | 54559.4 | 4185704 | 0 | 0 | 4237.5 | 90.73 | 89.15 | 100 | 0 | 0 | 1081.6 | 977.8 | 1057.54 | 1090.9 | 978 | 1066.93 | 1089.6 | 977.6 | 1065.21 | 1097.2 | 1008.8 | 1106.85
2026-04-17 10:05 | 671.1 |  | 675.7 | 669.7 | -2886.5 | -2878.1 | -2877 | 4265.22 | -44 | 4265.45 | 1 | 49.9 | 6820.7 | 54567.9 | 4185789 | 0 | 0 | 4271.67 | 90.85 | 89.25 | 100 | 0 | 0 | 1068.4 | 997.6 | 1065.89 | 1088.7 | 987.1 | 1074.62 | 1093 | 980.6 | 1071.84 | 1089.7 | 1026.3 | 1118.36
2026-04-17 10:06 | 671.2 |  | 675.7 | 669.3 | -2883.7 | -2876.5 | -2871.9 | 4276.96 | -43.89 | 4277.17 | 1 | 49.9 | 6882.3 | 54574 | 4185850 | 0 | 0 | 4277.75 | 90.68 | 89.06 | 100 | 0 | 0 | 1073 | 997.6 | 1070.84 | 1089.4 | 988.8 | 1077.2 | 1090.6 | 984.3 | 1074.49 | 1093.8 | 1023.8 | 1119.84
2026-04-17 10:07 | 672.1 |  | 676.2 | 670.8 | -2859.4 | -2848.1 | -2846.1 | 4304.95 | -45.09 | 4305.19 | 1 | 49.9 | 6966.3 | 54582.4 | 4185934 | 0 | 0 | 4307.24 | 90.79 | 89.16 | 100 | 0 | 0 | 1073.7 | 1002.6 | 1076.48 | 1087.9 | 997.8 | 1085.46 | 1091.1 | 991.6 | 1081.95 | 1095.3 | 1032 | 1130.33
2026-04-17 10:08 | 672.5 |  | 677.8 | 671.9 | -2846.6 | -2833.6 | -2826.4 | 4323.43 | -45.88 | 4323.66 | 1 | 49.9 | 7029.7 | 54588.8 | 4185998 | 0 | 0 | 4323.43 | 90.63 | 88.98 | 100 | 0 | 0 | 1065.5 | 1011.5 | 1077.74 | 1092.4 | 999.4 | 1091.79 | 1090.6 | 997.3 | 1087.68 | 1094.3 | 1034.5 | 1132.09
2026-04-17 10:09 | 672.1 |  | 676.8 | 671.5 | -2826.6 | -2819.2 | -2810.8 | 4338.8 | -45.29 | 4339.03 | 1 | 49.9 | 7114.5 | 54597.2 | 4186082 | 0 | 0 | 4343.12 | 90.73 | 89.06 | 100 | 0 | 0 | 1057.6 | 1019.6 | 1078.29 | 1087.4 | 1009.1 | 1097.25 | 1087.6 | 1002.2 | 1090.04 | 1093.9 | 1041.3 | 1139.06
2026-04-17 10:10 | 671.4 |  | 676.5 | 670 | -2808.7 | -2804.4 | -2796.4 | 4362.23 | -45.32 | 4362.46 | 1 | 49.9 | 7178.6 | 54603.7 | 4186147 | 0 | 0 | 4367.34 | 90.57 | 88.89 | 100 | 0 | 0 | 1070 | 1015 | 1086.05 | 1088.3 | 1012.3 | 1101.69 | 1087 | 1008.3 | 1095.98 | 1093.4 | 1047.9 | 1145.73
2026-04-17 10:11 | 671.7 |  | 677.3 | 671.2 | -2794.3 | -2786.6 | -2781 | 4386.58 | -44.81 | 4386.82 | 1 | 49.9 | 7262.8 | 54612.1 | 4186231 | 0 | 0 | 4387.01 | 90.68 | 88.98 | 100 | 0 | 0 | 1071.3 | 1021.3 | 1094.07 | 1087 | 1018.4 | 1107.04 | 1087 | 1014.3 | 1102.49 | 1089.7 | 1055.8 | 1150.5
2026-04-17 10:12 | 671.9 |  | 677.3 | 671.2 | -2789.5 | -2781.5 | -2771.8 | 4387.08 | -45.35 | 4387.31 | 1 | 49.9 | 7328.6 | 54618.7 | 4186297 | 0 | 0 | 4388.51 | 90.53 | 88.82 | 100 | 0 | 0 | 1070 | 1024.5 | 1096.26 | 1087.7 | 1017 | 1106.19 | 1087.4 | 1013 | 1101.52 | 1091.7 | 1053.4 | 1149.96
2026-04-17 10:13 | 672.2 |  | 677.1 | 669.6 | -2780.9 | -2776.1 | -2770.7 | 4393.59 | -42.84 | 4393.8 | 1 | 49.9 | 7413.1 | 54627.2 | 4186382 | 0 | 0 | 4399.02 | 90.62 | 88.89 | 100 | 0 | 0 | 1066 | 1028.9 | 1096.8 | 1087.6 | 1020.3 | 1109.72 | 1086 | 1017 | 1104.43 | 1090.3 | 1056.5 | 1151.89
2026-04-17 10:14 | 672.3 |  | 677 | 669.3 | -2772.5 | -2769.7 | -2765.5 | 4405.25 | -45.07 | 4405.47 | 1 | 49.9 | 7476.7 | 54633.4 | 4186444 | 0 | 0 | 4416.23 | 90.45 | 88.71 | 100 | 0 | 0 | 1054 | 1043 | 1099.37 | 1085.8 | 1023.8 | 1111.68 | 1085 | 1018.9 | 1105.51 | 1088.4 | 1063.5 | 1157.55
2026-04-17 10:15 | 672.7 |  | 677.2 | 669.5 | -2753.2 | -2753.7 | -2742.5 | 4424.48 | -41.5 | 4424.67 | 1 | 49.9 | 7563.1 | 54642.1 | 4186531 | 0 | 0 | 4426.49 | 90.56 | 88.79 | 100 | 0 | 0 | 1050.7 | 1045.1 | 1098.09 | 1085.5 | 1033.2 | 1121.51 | 1087.6 | 1021.8 | 1111.35 | 1089.3 | 1067.3 | 1162.59
2026-04-17 10:16 | 673.2 |  | 678.6 | 672.3 | -2727.1 | -2717.3 | -2711.1 | 4466.56 | -43.51 | 4466.77 | 1 | 49.9 | 7627.4 | 54648.6 | 4186596 | 0 | 0 | 4466.56 | 90.39 | 88.61 | 100 | 0 | 0 | 1059.7 | 1055.9 | 1118.93 | 1083.5 | 1042.9 | 1130.04 | 1084.9 | 1036.1 | 1124.03 | 1086.9 | 1074.9 | 1168.27
2026-04-17 10:17 | 671.3 |  | 675.9 | 669 | -2705.1 | -2697.4 | -2693.9 | 4486.08 | -41.81 | 4486.28 | 1 | 49.9 | 7714.9 | 54657.2 | 4186682 | 0 | 0 | 4486.08 | 90.5 | 88.7 | 100 | 0 | 0 | 1056.2 | 1063.1 | 1122.9 | 1083.3 | 1047.4 | 1134.63 | 1085.6 | 1040.5 | 1129.54 | 1094.8 | 1073.2 | 1174.91
2026-04-17 10:18 | 673 |  | 677.3 | 670.1 | -2705.3 | -2701.8 | -2695.3 | 4484.96 | -44.29 | 4485.18 | 1 | 49.9 | 7780.9 | 54663.9 | 4186749 | 0 | 0 | 4493.18 | 90.34 | 88.53 | 100 | 0 | 0 | 1050.6 | 1063.8 | 1117.66 | 1083.2 | 1049.6 | 1136.89 | 1082.6 | 1044.8 | 1131.14 | 1101.6 | 1066 | 1173.74
2026-04-17 10:19 | 673.4 |  | 678.3 | 670.6 | -2685.5 | -2682.6 | -2675.9 | 4517.66 | -44.04 | 4517.87 | 1 | 49.9 | 7868.9 | 54672.7 | 4186837 | 0 | 0 | 4517.66 | 90.44 | 88.61 | 100 | 0 | 0 | 1062 | 1069.8 | 1136.14 | 1080.7 | 1059 | 1144.45 | 1081.2 | 1052.5 | 1137.97 | 1108.1 | 1059.4 | 1173.97
2026-04-17 10:20 | 674.2 |  | 680.1 | 673.8 | -2691.6 | -2683.3 | -2679.4 | 4521.92 | -43.71 | 4522.13 | 1 | 49.9 | 7935.5 | 54679.3 | 4186903 | 0 | 0 | 4527.92 | 90.31 | 88.46 | 100 | 0 | 0 | 1072.5 | 1055.4 | 1131.96 | 1083.5 | 1060.5 | 1149.04 | 1083.5 | 1053.9 | 1141.86 | 1111.7 | 1056.6 | 1174.63
2026-04-17 10:21 | 671.5 |  | 675.9 | 669 | -2653.3 | -2644.5 | -2639.5 | 4547.16 | -43.41 | 4547.37 | 1 | 49.9 | 8022.8 | 54688.1 | 4186991 | 0 | 0 | 4547.16 | 90.39 | 88.52 | 100 | 0 | 0 | 1054.2 | 1084.1 | 1142.89 | 1080.2 | 1073.2 | 1157.53 | 1081.4 | 1063.2 | 1149.69 | 1115.4 | 1055.5 | 1177.31
2026-04-17 10:22 | 674.4 |  | 679.9 | 673.3 | -2657.7 | -2645.6 | -2638.5 | 4564.34 | -43.97 | 4564.57 | 1 | 49.9 | 8090 | 54694.7 | 4187057 | 0 | 0 | 4567.76 | 90.22 | 88.34 | 100 | 0 | 0 | 1073.7 | 1068.5 | 1147.28 | 1081.9 | 1075 | 1163.08 | 1082.1 | 1067.1 | 1154.69 | 1120.3 | 1048.3 | 1174.46
2026-04-17 10:23 | 674.8 |  | 679.3 | 671.2 | -2636.6 | -2635.1 | -2626.3 | 4565.91 | -41.44 | 4566.1 | 1 | 49.9 | 8177.9 | 54703.5 | 4187145 | 0 | 0 | 4573.18 | 90.3 | 88.4 | 100 | 0 | 0 | 1070.5 | 1069.1 | 1144.48 | 1081.4 | 1077.3 | 1164.95 | 1080.1 | 1070.3 | 1156.08 | 1120.9 | 1046.2 | 1172.71
2026-04-17 10:24 | 672.7 |  | 677.3 | 670.5 | -2633.2 | -2623.6 | -2621 | 4566.97 | -44.05 | 4567.17 | 1 | 49.9 | 8243.9 | 54710.2 | 4187212 | 0 | 0 | 4576.25 | 90.13 | 88.22 | 100 | 0 | 0 | 1064.3 | 1085.5 | 1155.28 | 1079.4 | 1078.9 | 1164.52 | 1080.3 | 1071.7 | 1157.72 | 1120.1 | 1047.2 | 1173
2026-04-17 10:25 | 674.4 |  | 679.2 | 671.2 | -2631.5 | -2628.8 | -2621.1 | 4579.33 | -46.32 | 4579.57 | 1 | 50 | 8332 | 54719 | 4187300 | 0 | 0 | 4580.44 | 90.2 | 88.28 | 100 | 0 | 0 | 1058.4 | 1090.7 | 1154.37 | 1079.3 | 1080.1 | 1165.7 | 1079.7 | 1074.2 | 1159.78 | 1119.8 | 1048 | 1173.56
2026-04-17 10:26 | 673.5 |  | 679.3 | 672.7 | -2628.5 | -2618.3 | -2614.5 | 4596.5 | -42.44 | 4596.69 | 1 | 49.9 | 8399.6 | 54725.7 | 4187367 | 0 | 0 | 4601.57 | 90.05 | 88.12 | 100 | 0 | 0 | 1066.2 | 1087.8 | 1159.81 | 1078.1 | 1087.6 | 1172.54 | 1080.3 | 1080.5 | 1167.31 | 1122.7 | 1045.3 | 1173.51
2026-04-17 10:27 | 673.1 |  | 677.9 | 671.5 | -2617.6 | -2606.3 | -2602.9 | 4598.67 | -45.03 | 4598.91 | 1 | 50 | 8488 | 54734.7 | 4187457 | 0 | 0 | 4601.57 | 90.12 | 88.17 | 100 | 0 | 0 | 1076.2 | 1078 | 1160.14 | 1076.5 | 1090.6 | 1174.07 | 1075.3 | 1084.9 | 1166.59 | 1120.4 | 1048.1 | 1174.3
2026-04-17 10:28 | 673.6 |  | 678.9 | 672.3 | -2608.3 | -2597.5 | -2596.8 | 4604.85 | -43.79 | 4604.6 | 1 | 50 | 8555.8 | 54741.5 | 4187525 | 0 | 0 | 4604.85 | 89.97 | 88.01 | 100 | 0 | 0 | 1079.4 | 1080 | 1165.71 | 1090.5 | 1077.2 | 1174.74 | 1078.5 | 1090.3 | 1175.88 | 1123.7 | 1045.2 | 1174.52
2026-04-17 10:29 | 676 |  | 681.2 | 672.3 | -2601.2 | -2599.4 | -2592.1 | 4616.11 | -46.32 | 4616.33 | 1 | 50 | 8645.9 | 54750.4 | 4187614 | 0 | 0 | 4617.1 | 90.05 | 88.07 | 100 | 0 | 0 | 1070.7 | 1097.8 | 1175.42 | 1093.9 | 1073.6 | 1174.44 | 1088.9 | 1079.3 | 1175.24 | 1125.2 | 1044.4 | 1175.1
2026-04-17 10:30 | 674.6 |  | 679.7 | 671.2 | -2595.7 | -2589 | -2589 | 4624.67 | -43.67 | 4627.29 | 1 | 50 | 8713.9 | 54757.2 | 4187682 | 0 | 0 | 4627.09 | 89.9 | 87.9 | 100 | 0 | 0 | 1071.1 | 1097.8 | 1175.88 | 1099.4 | 1067.6 | 1173.74 | 1094.9 | 1072.1 | 1173.84 | 1128.8 | 1038.1 | 1171.86
2026-04-17 10:31 | 673.8 |  | 678.6 | 670.3 | -2593.9 | -2601.3 | -2586.8 | 4613.86 | -46.2 | 4614.09 | 1 | 50 | 8802.9 | 54766 | 4187770 | 0 | 0 | 4627.09 | 89.96 | 87.94 | 100 | 0 | 0 | 1069.4 | 1095.3 | 1171.36 | 1103.7 | 1061.6 | 1171.66 | 1096.4 | 1069.5 | 1172.6 | 1129 | 1040 | 1174.14
2026-04-17 10:32 | 673.6 |  | 678.7 | 670.7 | -2598.1 | -2587.9 | -2589.1 | 4617.8 | -46.1 | 4618.04 | 1 | 50 | 8870.9 | 54772.8 | 4187838 | 0 | 0 | 4627.09 | 89.8 | 87.77 | 100 | 0 | 0 | 1086 | 1080.7 | 1173.63 | 1104.4 | 1062.4 | 1173.27 | 1100.3 | 1067.6 | 1174.71 | 1128.9 | 1040.3 | 1174.42
2026-04-17 10:33 | 675 |  | 679.5 | 672.3 | -2603.2 | -2597.7 | -2592.5 | 4618.9 | -44.46 | 4619.13 | 1 | 50 | 8959.9 | 54781.9 | 4187929 | 0 | 0 | 4627.75 | 89.87 | 87.82 | 100 | 0 | 0 | 1083.8 | 1082.7 | 1173.46 | 1104.7 | 1062.7 | 1173.96 | 1100.2 | 1067.9 | 1174.87 | 1130 | 1039.3 | 1174.36
2026-04-17 10:34 | 673.4 |  | 678.5 | 671.8 | -2604.5 | -2594.9 | -2591.9 | 4616.35 | -47.38 | 4616.6 | 1 | 50 | 9026.6 | 54788.4 | 4187994 | 0 | 0 | 4627.75 | 89.7 | 87.64 | 100 | 0 | 0 | 1092 | 1073.7 | 1172.46 | 1108 | 1057.9 | 1172.17 | 1106.5 | 1057.8 | 1170.5 | 1131.3 | 1036.3 | 1172.32
2026-04-17 10:35 | 676.4 |  | 681.4 | 674.4 | -2607.7 | -2607.4 | -2589.8 | 4626.31 | -46.73 | 4626.54 | 1 | 50 | 9114.2 | 54797.2 | 4188082 | 0 | 0 | 4629.28 | 89.74 | 87.66 | 100 | 0 | 0 | 1091.2 | 1077.6 | 1175.93 | 1108.9 | 1058.8 | 1174.11 | 1106.3 | 1060.4 | 1173.17 | 1133.2 | 1033.7 | 1171.39
2026-04-17 10:36 | 675.1 |  | 680.3 | 672.4 | -2605.8 | -2601.8 | -2599.9 | 4617.52 | -48.47 | 4617.76 | 1 | 50 | 9179.6 | 54803.9 | 4188149 | 0 | 0 | 4629.28 | 89.55 | 87.46 | 100 | 0 | 0 | 1093.9 | 1072.9 | 1173.66 | 1110.5 | 1056.8 | 1173.57 | 1106.9 | 1060.6 | 1173.95 | 1133.7 | 1034.8 | 1173.19
2026-04-17 10:37 | 675.6 |  | 680.6 | 673.7 | -2604.1 | -2601 | -2586.4 | 4621.86 | -47.56 | 4622.09 | 1 | 50 | 9269.9 | 54812.7 | 4188237 | 0 | 0 | 4629.28 | 89.62 | 87.51 | 100 | 0 | 0 | 1094.7 | 1072.7 | 1174.32 | 1110.5 | 1057.3 | 1174.15 | 1109.4 | 1058.5 | 1174.34 | 1132.9 | 1036 | 1173.66
2026-04-17 10:38 | 676.2 |  | 681.1 | 673.3 | -2606.1 | -2594.9 | -2597.3 | 4622.68 | -47.47 | 4622.93 | 1 | 50 | 9336.6 | 54819.5 | 4188305 | 0 | 0 | 4629.28 | 89.43 | 87.31 | 100 | 0 | 0 | 1097.6 | 1070.7 | 1175.2 | 1113.1 | 1056 | 1175.49 | 1113.2 | 1048.7 | 1167.43 | 1133.9 | 1041.2 | 1180.67
2026-04-17 10:39 | 673.8 |  | 678.7 | 670.9 | -2596.7 | -2586.4 | -2588.2 | 4617.7 | -44.22 | 4617.91 | 1 | 50 | 9425.5 | 54828.3 | 4188393 | 0 | 0 | 4629.28 | 89.46 | 87.33 | 100 | 0 | 0 | 1095.1 | 1072.2 | 1174.14 | 1113.9 | 1054.5 | 1174.64 | 1108.8 | 1061.1 | 1176.56 | 1133.8 | 1038 | 1176.9
2026-04-17 10:40 | 676.3 |  | 681.2 | 672.5 | -2599.1 | -2596.7 | -2591.7 | 4622.56 | -43.12 | 4622.77 | 1 | 50 | 9492.3 | 54835.1 | 4188461 | 0 | 0 | 4629.28 | 89.29 | 87.14 | 100 | 0 | 0 | 1097.9 | 1070.4 | 1175.2 | 1113.5 | 1055.9 | 1175.74 | 1111.2 | 1056.8 | 1174.29 | 1135.8 | 1033.7 | 1174.13
2026-04-17 10:41 | 673.8 |  | 678.2 | 671.1 | -2606.5 | -2594.1 | -2595.6 | 4612.55 | -48.46 | 4612.81 | 1 | 50 | 9582.5 | 54844 | 4188550 | 0 | 0 | 4630.86 | 89.33 | 87.17 | 100 | 0 | 0 | 1102 | 1064.1 | 1172.66 | 1116.4 | 1050.6 | 1172.94 | 1114 | 1053.2 | 1173.22 | 1137 | 1032.1 | 1173.53
2026-04-17 10:42 | 673.3 |  | 679.3 | 672.8 | -2600.6 | -2591.8 | -2584.3 | 4620.2 | -44.54 | 4620.41 | 1 | 50 | 9649.2 | 54850.7 | 4188617 | 0 | 0 | 4630.86 | 89.16 | 86.98 | 100 | 0 | 0 | 1103.8 | 1063.5 | 1173.91 | 1118.7 | 1049.2 | 1173.73 | 1116.5 | 1049.8 | 1172.14 | 1138.6 | 1030.2 | 1172.96
2026-04-17 10:43 | 673.2 |  | 677.3 | 670.5 | -2595.7 | -2587.6 | -2586.3 | 4619.92 | -45.18 | 4617.95 | 1 | 50 | 9739.5 | 54859.8 | 4188708 | 0 | 0 | 4630.86 | 89.2 | 87 | 100 | 0 | 0 | 1105.4 | 1062.3 | 1174.32 | 1119 | 1050 | 1174.92 | 1116.7 | 1052.7 | 1175.53 | 1139.2 | 1031.5 | 1175.03
2026-04-17 10:44 | 674 |  | 679.2 | 670.5 | -2598.5 | -2596.4 | -2592.7 | 4615.69 | -47.67 | 4615.93 | 1 | 50 | 9806.2 | 54866.4 | 4188774 | 0 | 0 | 4630.86 | 89.02 | 86.81 | 100 | 0 | 0 | 1105.2 | 1060.9 | 1172.47 | 1119.4 | 1047.5 | 1172.52 | 1117.1 | 1050 | 1172.93 | 1139 | 1030.9 | 1174.2
2026-04-17 10:45 | 675.7 |  | 680.9 | 671.9 | -2606.5 | -2607 | -2594.6 | 4616.49 | -46.37 | 4616.73 | 1 | 50 | 9895.2 | 54875.3 | 4188863 | 0 | 0 | 4630.86 | 89.04 | 86.81 | 100 | 0 | 0 | 1105.1 | 1061.9 | 1173.53 | 1119 | 1048.9 | 1173.73 | 1116.4 | 1050.6 | 1172.91 | 1138.9 | 1030.7 | 1173.92
2026-04-17 10:46 | 674 |  | 678.8 | 671.3 | -2592.9 | -2583.9 | -2584.1 | 4629.52 | -47.19 | 4629.75 | 1 | 50 | 9964.5 | 54882.3 | 4188933 | 0 | 0 | 4630.86 | 88.88 | 86.64 | 100 | 0 | 0 | 1103.9 | 1066.6 | 1177.41 | 1117.7 | 1052.9 | 1176.82 | 1115.6 | 1054.3 | 1176.13 | 1138 | 1033.6 | 1176.2
2026-04-17 10:47 | 677.4 |  | 682.4 | 675.4 | -2605.2 | -2603.4 | -2589 | 4632.25 | -48.19 | 4632.46 | 1 | 50 | 10054.8 | 54891.2 | 4189022 | 0 | 0 | 4632.25 | 88.9 | 86.64 | 100 | 0 | 0 | 1109 | 1060.7 | 1176.28 | 1120.9 | 1049.2 | 1176.07 | 1120.3 | 1048.3 | 1174.44 | 1139.7 | 1031.8 | 1175.97
2026-04-17 10:48 | 675.6 |  | 680.4 | 672.9 | -2604.9 | -2598 | -2592.9 | 4626.03 | -46.49 | 4626.26 | 1 | 50 | 10121.5 | 54897.9 | 4189089 | 0 | 0 | 4649.19 | 88.73 | 86.46 | 100 | 0 | 0 | 1110.2 | 1058.9 | 1175.64 | 1123.3 | 1046.3 | 1175.32 | 1123.4 | 1045.5 | 1174.57 | 1143.1 | 1025.5 | 1172.29
2026-04-17 10:49 | 675.1 |  | 679.8 | 672.4 | -2598.7 | -2596.4 | -2590.5 | 4617.9 | -48.69 | 4618.16 | 1 | 50 | 10210.4 | 54906.8 | 4189178 | 0 | 0 | 4649.19 | 88.73 | 86.44 | 100 | 0 | 0 | 1111.5 | 1056.2 | 1173.95 | 1124.4 | 1044.6 | 1174.51 | 1123.3 | 1046.4 | 1175.37 | 1143.2 | 1027.5 | 1174.67
2026-04-17 10:50 | 672.7 |  | 678.2 | 672.1 | -2598.1 | -2588.6 | -2580.5 | 4617.46 | -44.29 | 4617.67 | 1 | 50 | 10278.4 | 54913.6 | 4189246 | 0 | 0 | 4649.19 | 88.55 | 86.26 | 100 | 0 | 0 | 1111.7 | 1055.5 | 1173.39 | 1124.5 | 1043.6 | 1173.84 | 1123.8 | 1044.6 | 1173.93 | 1143.3 | 1028.3 | 1175.65
2026-04-17 10:51 | 674.4 |  | 680.6 | 673.9 | -2602.9 | -2594.1 | -2590 | 4625.47 | -46.55 | 4625.7 | 1 | 50 | 10367.4 | 54922.5 | 4189335 | 0 | 0 | 4649.19 | 88.56 | 86.25 | 100 | 0 | 0 | 1111.9 | 1057 | 1175.28 | 1125 | 1044.1 | 1174.63 | 1124.3 | 1043.9 | 1173.71 | 1143.3 | 1027 | 1174.18
2026-04-17 10:52 | 674.2 |  | 679.1 | 672.9 | -2600.6 | -2592.5 | -2583.9 | 4619.83 | -44.51 | 4620.04 | 1 | 50 | 10434.1 | 54929.2 | 4189402 | 0 | 0 | 4649.19 | 88.38 | 86.06 | 100 | 0 | 0 | 1113.9 | 1054.1 | 1174.19 | 1125.9 | 1043.8 | 1175.19 | 1125.4 | 1044.3 | 1175.27 | 1144 | 1026.7 | 1174.51
2026-04-17 10:53 | 677 |  | 681.6 | 674.3 | -2608.9 | -2600.8 | -2597.9 | 4631.87 | -45.66 | 4632.09 | 1 | 50 | 10523.1 | 54938 | 4189490 | 0 | 0 | 4649.19 | 88.38 | 86.04 | 100 | 0 | 0 | 1114 | 1056.4 | 1176.82 | 1126.5 | 1044.4 | 1176.49 | 1126.1 | 1043.8 | 1175.44 | 1144.6 | 1025.7 | 1174
2026-04-17 10:54 | 672.7 |  | 677.6 | 669.1 | -2596.5 | -2592.6 | -2582.3 | 4608.18 | -42.93 | 4608.38 | 1 | 50 | 10589.8 | 54944.7 | 4189557 | 0 | 0 | 4649.19 | 88.2 | 85.85 | 100 | 0 | 0 | 1116.6 | 1050.1 | 1172.59 | 1128.4 | 1039.7 | 1173.25 | 1127.7 | 1041.1 | 1174.02 | 1145.7 | 1024.3 | 1173.59
2026-04-17 10:55 | 673.6 |  | 678.5 | 671.7 | -2595.8 | -2593.7 | -2573.4 | 4619.24 | -44.39 | 4619.45 | 1 | 50 | 10677.4 | 54953.5 | 4189645 | 0 | 0 | 4649.19 | 88.19 | 85.82 | 100 | 0 | 0 | 1116.9 | 1051.3 | 1174.21 | 1128.2 | 1040.7 | 1174.12 | 1128.7 | 1040.7 | 1174.63 | 1146 | 1024.3 | 1173.9
2026-04-17 10:56 | 674.4 |  | 679.4 | 671.7 | -2601.5 | -2594.7 | -2593.3 | 4621.47 | -45.68 | 4621.69 | 1 | 50 | 10767.7 | 54962.7 | 4189737 | 0 | 0 | 4649.19 | 88.2 | 85.82 | 100 | 0 | 0 | 1117.2 | 1051.5 | 1174.71 | 1126.9 | 1041.6 | 1173.77 | 1127.8 | 1041 | 1174.06 | 1145 | 1024 | 1172.43
2026-04-17 10:57 | 674.7 |  | 679.6 | 672.8 | -2603.6 | -2595.6 | -2590.4 | 4622.69 | -47.03 | 4622.93 | 1 | 50 | 10834.4 | 54969.2 | 4189802 | 0 | 0 | 4649.19 | 88.02 | 85.63 | 100 | 0 | 0 | 1118.1 | 1050.5 | 1174.51 | 1128.2 | 1041.1 | 1174.58 | 1129.9 | 1039.6 | 1174.62 | 1145 | 1025.7 | 1174.42
2026-04-17 10:58 | 672.8 |  | 678.4 | 671.7 | -2593.2 | -2586.4 | -2584.6 | 4617.3 | -46.36 | 4617.53 | 1 | 50 | 10923.4 | 54978.1 | 4189891 | 0 | 0 | 4649.19 | 88.01 | 85.61 | 100 | 0 | 0 | 1119.4 | 1048.3 | 1173.49 | 1129.6 | 1038.8 | 1173.43 | 1130.2 | 1038.5 | 1173.72 | 1144.8 | 1026.8 | 1175.5
2026-04-17 10:59 | 674.1 |  | 678.8 | 671.6 | -2600 | -2589.5 | -2590.1 | 4620.58 | -46.63 | 4620.97 | 1 | 50 | 10990.1 | 54984.8 | 4189958 | 0 | 0 | 4649.19 | 87.83 | 85.42 | 100 | 0 | 0 | 1120.4 | 1047.8 | 1173.99 | 1131.3 | 1038 | 1174.33 | 1130.8 | 1039 | 1174.88 | 1146.8 | 1024.2 | 1174.59
2026-04-17 11:00 | 673.5 |  | 678.4 | 672.6 | -2597.2 | -2589.9 | -2578.1 | 4617.53 | -46.07 | 4617.76 | 1 | 50 | 11079 | 54993.6 | 4190046 | 0 | 0 | 4649.19 | 87.82 | 85.4 | 100 | 0 | 0 | 1120.2 | 1047.8 | 1173.72 | 1131.2 | 1038.3 | 1174.58 | 1130.8 | 1038 | 1173.73 | 1147.2 | 1023.6 | 1174.33
2026-04-17 11:01 | 671.5 |  | 677 | 669.5 | -2586.3 | -2581.3 | -2581.9 | 4616.68 | -43.81 | 4616.88 | 1 | 50 | 11147.1 | 55000.5 | 4190115 | 0 | 0 | 4649.19 | 87.65 | 85.22 | 100 | 0 | 0 | 1120.7 | 1046.8 | 1173.19 | 1132.5 | 1036.3 | 1173.56 | 1131.4 | 1037 | 1173.22 | 1148.6 | 1021.6 | 1173.42
2026-04-17 11:02 | 672.6 |  | 678 | 670.7 | -2591.5 | -2590.1 | -2577.3 | 4619.98 | -45.36 | 4620.21 | 1 | 50.1 | 11236 | 55009.5 | 4190205 | 0 | 0 | 4649.19 | 87.65 | 85.19 | 100 | 0 | 0 | 1120.2 | 1048 | 1174.02 | 1132.9 | 1036.7 | 1174.51 | 1130.5 | 1038.9 | 1174.51 | 1148.8 | 1022.1 | 1174.23
2026-04-17 11:03 | 673.4 |  | 677.1 | 671 | -2601.6 | -2582 | -2584.4 | 4619.49 | -46.04 | 4619.7 | 1 | 50 | 11302.7 | 55016 | 4190270 | 0 | 0 | 4649.19 | 87.48 | 85.01 | 100 | 0 | 0 | 1120.5 | 1047.9 | 1174.18 | 1133.3 | 1035.4 | 1173.38 | 1130.7 | 1037.8 | 1173.46 | 1149.1 | 1021.6 | 1173.9
2026-04-17 11:04 | 673 |  | 680.3 | 672.8 | -2591 | -2589.8 | -2577.1 | 4629.02 | -47.84 | 4629.27 | 1 | 50 | 11393 | 55025.1 | 4190361 | 0 | 0 | 4649.19 | 87.48 | 85 | 100 | 0 | 0 | 1119.3 | 1051.2 | 1176.61 | 1132 | 1038.5 | 1175.53 | 1130.4 | 1040.4 | 1176.04 | 1148.9 | 1022.9 | 1175.2
2026-04-17 11:05 | 673.8 |  | 679.2 | 673.4 | -2597.7 | -2592.1 | -2583.1 | 4620.27 | -45.78 | 4620.5 | 1 | 50 | 11459.7 | 55031.9 | 4190429 | 0 | 0 | 4649.19 | 87.3 | 84.81 | 100 | 0 | 0 | 1119 | 1049.2 | 1174.06 | 1131.3 | 1037.4 | 1173.6 | 1130 | 1038.9 | 1173.98 | 1148.4 | 1021.7 | 1173.34
2026-04-17 11:06 | 672.3 |  | 678 | 671.7 | -2588.6 | -2579 | -2572.9 | 4623.7 | -45.13 | 4623.92 | 1 | 50 | 11547.4 | 55040.5 | 4190515 | 0 | 0 | 4649.19 | 87.28 | 84.77 | 100 | 0 | 0 | 1118.3 | 1050.5 | 1174.75 | 1128.6 | 1041.4 | 1175.35 | 1128.8 | 1041.7 | 1175.88 | 1145.8 | 1025.7 | 1175.3
2026-04-17 11:07 | 671.7 |  | 678.4 | 670.1 | -2590.8 | -2590.1 | -2571.9 | 4618.04 | -44.49 | 4618.27 | 1 | 50 | 11615.4 | 55047.3 | 4190583 | 0 | 0 | 4649.19 | 87.11 | 84.59 | 100 | 0 | 0 | 1121.4 | 1046.4 | 1173.47 | 1131.7 | 1036.6 | 1173.08 | 1131.3 | 1037.6 | 1173.83 | 1147.5 | 1022.7 | 1173.6
2026-04-17 11:08 | 671.6 |  | 678.4 | 671.1 | -2594.7 | -2589.3 | -2576.8 | 4618.99 | -45.53 | 4619.22 | 1 | 50 | 11705.7 | 55056.3 | 4190673 | 0 | 0 | 4649.19 | 87.1 | 84.57 | 100 | 0 | 0 | 1122.7 | 1045.5 | 1173.76 | 1132.6 | 1036.1 | 1173.43 | 1132.9 | 1034.1 | 1171.51 | 1148.2 | 1021.8 | 1173.22
2026-04-17 11:09 | 672.9 |  | 678.2 | 669.3 | -2587 | -2588.3 | -2576.7 | 4619.29 | -44.78 | 4619.51 | 1 | 50 | 11772.4 | 55063.1 | 4190741 | 0 | 0 | 4649.19 | 86.92 | 84.38 | 100 | 0 | 0 | 1124 | 1043.8 | 1173.24 | 1133.5 | 1035.1 | 1173.34 | 1133.4 | 1035.3 | 1173.4 | 1149 | 1021.6 | 1173.82
2026-04-17 11:10 | 672.3 |  | 678.1 | 671.8 | -2593.2 | -2584.6 | -2578 | 4619.94 | -43.29 | 4620.15 | 1 | 50 | 11862.6 | 55072 | 4190830 | 0 | 0 | 4649.19 | 86.92 | 84.36 | 100 | 0 | 0 | 1123.8 | 1044.3 | 1173.63 | 1134 | 1035.3 | 1174.08 | 1134.2 | 1035.3 | 1174.23 | 1149.9 | 1021.5 | 1174.57
2026-04-17 11:11 | 673.1 |  | 679.3 | 670.6 | -2591.5 | -2591.7 | -2581.9 | 4618.04 | -45.35 | 4618.26 | 1 | 50 | 11929.3 | 55078.7 | 4190897 | 0 | 0 | 4649.19 | 86.74 | 84.17 | 100 | 0 | 0 | 1124 | 1044 | 1173.46 | 1133.7 | 1035.7 | 1174.2 | 1134.3 | 1035.6 | 1174.73 | 1149.8 | 1022.2 | 1175.36
2026-04-17 11:12 | 672.2 |  | 678.1 | 669.5 | -2590.1 | -2589 | -2574.8 | 4617.23 | -44.4 | 4617.44 | 1 | 50 | 12018.3 | 55087.6 | 4190986 | 0 | 0 | 4649.19 | 86.72 | 84.14 | 100 | 0 | 0 | 1124 | 1043.6 | 1173.06 | 1133.8 | 1034.8 | 1173.31 | 1134.4 | 1034.8 | 1173.93 | 1149.8 | 1020.7 | 1173.6
2026-04-17 11:13 | 675.9 |  | 680.2 | 671.1 | -2590.5 | -2587.2 | -2588.6 | 4626.37 | -46.1 | 4626.59 | 1 | 50 | 12083.7 | 55094.3 | 4191053 | 0 | 0 | 4649.19 | 86.53 | 83.95 | 100 | 0 | 0 | 1123.4 | 1046.9 | 1176.05 | 1132.9 | 1037.3 | 1175.19 | 1133.9 | 1035.4 | 1174.08 | 1149.4 | 1021.2 | 1173.79
2026-04-17 11:14 | 670.8 |  | 677.8 | 670.1 | -2583.9 | -2582.7 | -2565.9 | 4621.19 | -45.32 | 4621.41 | 1 | 50 | 12172.6 | 55103.1 | 4191141 | 0 | 0 | 4649.19 | 86.52 | 83.92 | 100 | 0 | 0 | 1122.3 | 1046.8 | 1174.84 | 1133.2 | 1036.4 | 1174.4 | 1131.8 | 1038.8 | 1175.77 | 1148.2 | 1023.7 | 1175.4
2026-04-17 11:15 | 673 |  | 679.3 | 672.5 | -2594.3 | -2586.9 | -2577 | 4624.83 | -47.3 | 4625.07 | 1 | 50 | 12240.6 | 55109.9 | 4191209 | 0 | 0 | 4649.19 | 86.35 | 83.74 | 100 | 0 | 0 | 1122.8 | 1046.9 | 1175.43 | 1133.6 | 1036.8 | 1175.33 | 1132 | 1037.1 | 1173.99 | 1149.4 | 1020.8 | 1173.31
2026-04-17 11:16 | 674.3 |  | 679.3 | 670.2 | -2590.1 | -2593.4 | -2581.9 | 4619.47 | -46.35 | 4619.69 | 1 | 50 | 12330.9 | 55118.8 | 4191298 | 0 | 0 | 4649.19 | 86.34 | 83.71 | 100 | 0 | 0 | 1123.7 | 1045.3 | 1174.59 | 1133.3 | 1036.2 | 1174.27 | 1132.6 | 1037.1 | 1174.59 | 1148.5 | 1023 | 1174.92
2026-04-17 11:17 | 674.3 |  | 678.6 | 672.8 | -2604.5 | -2588.3 | -2590.3 | 4619.28 | -45.78 | 4619.51 | 1 | 50 | 12397.6 | 55125.5 | 4191365 | 0 | 0 | 4649.19 | 86.16 | 83.53 | 100 | 0 | 0 | 1124.2 | 1044.1 | 1173.72 | 1132.8 | 1036.4 | 1174.02 | 1132.8 | 1035.5 | 1173.03 | 1148.5 | 1021.4 | 1173.07
2026-04-17 11:18 | 672.8 |  | 677.1 | 672.3 | -2599.8 | -2583.4 | -2579.2 | 4617.12 | -45.38 | 4617.34 | 1 | 50 | 12486.5 | 55134.4 | 4191454 | 0 | 0 | 4649.19 | 86.14 | 83.49 | 100 | 0 | 0 | 1124.7 | 1043.1 | 1173.17 | 1133.4 | 1035.2 | 1173.32 | 1132.9 | 1036 | 1173.68 | 1148.8 | 1022.5 | 1174.64
2026-04-17 11:19 | 675 |  | 679.2 | 670 | -2595.9 | -2588.9 | -2589.3 | 4619.64 | -45.82 | 4619.87 | 1 | 50 | 12554.6 | 55141.2 | 4191522 | 0 | 0 | 4649.19 | 85.98 | 83.32 | 100 | 0 | 0 | 1123.3 | 1044.9 | 1173.72 | 1133.4 | 1035.8 | 1173.96 | 1132.1 | 1036.1 | 1172.96 | 1149.2 | 1020.4 | 1172.62
2026-04-17 11:20 | 672.8 |  | 679.7 | 672 | -2596.6 | -2592.5 | -2579.1 | 4623.48 | -45.38 | 4623.71 | 1 | 50 | 12644.8 | 55150.3 | 4191613 | 0 | 0 | 4649.19 | 85.96 | 83.28 | 100 | 0 | 0 | 1122.6 | 1046.4 | 1174.7 | 1133.3 | 1035.6 | 1173.64 | 1131.9 | 1036.2 | 1172.87 | 1148.9 | 1021.3 | 1173.39
2026-04-17 11:21 | 673.1 |  | 679.7 | 671.8 | -2599.6 | -2593.8 | -2581.4 | 4619.83 | -46.77 | 4620.06 | 1 | 50 | 12711.5 | 55157 | 4191680 | 0 | 0 | 4649.19 | 85.78 | 83.1 | 100 | 0 | 0 | 1123 | 1045.4 | 1173.99 | 1132.3 | 1037.1 | 1174.27 | 1131.1 | 1038.2 | 1174.33 | 1147.9 | 1022.9 | 1174.24
2026-04-17 11:22 | 673.1 |  | 679.6 | 671.9 | -2601.9 | -2597.4 | -2583.3 | 4617.79 | -45.41 | 4618.02 | 1 | 50 | 12800.5 | 55165.9 | 4191769 | 0 | 0 | 4649.19 | 85.76 | 83.07 | 100 | 0 | 0 | 1123.9 | 1043.3 | 1172.59 | 1133.6 | 1033.6 | 1171.73 | 1132 | 1035.2 | 1171.9 | 1148.5 | 1021 | 1172.65
2026-04-17 11:23 | 672.6 |  | 678.7 | 671.9 | -2599.4 | -2590 | -2578.2 | 4618.4 | -44.71 | 4618.61 | 1 | 50 | 12868.5 | 55172.7 | 4191837 | 0 | 0 | 4649.19 | 85.6 | 82.89 | 100 | 0 | 0 | 1124.2 | 1043.8 | 1173.48 | 1133.1 | 1035.6 | 1173.47 | 1132.9 | 1035.7 | 1173.33 | 1148.7 | 1021.7 | 1173.57
2026-04-17 11:24 | 672.9 |  | 677.9 | 671.2 | -2596.2 | -2581.6 | -2581.6 | 4620.33 | -45.52 | 4620.55 | 1 | 50 | 12956.1 | 55181.5 | 4191925 | 0 | 0 | 4649.19 | 85.57 | 82.85 | 100 | 0 | 0 | 1124.5 | 1044.6 | 1174.6 | 1133.2 | 1035.8 | 1173.79 | 1133.2 | 1036.6 | 1174.72 | 1148.4 | 1022.3 | 1174.06
2026-04-17 11:25 | 672.1 |  | 677.1 | 671.7 | -2591 | -2584.3 | -2571.6 | 4621.21 | -45.66 | 4621.44 | 1 | 50 | 13022.8 | 55188 | 4191990 | 0 | 0 | 4649.19 | 85.4 | 82.67 | 100 | 0 | 0 | 1123.3 | 1045.7 | 1174.58 | 1132.1 | 1037.1 | 1174.07 | 1132.3 | 1036.8 | 1173.97 | 1147.8 | 1022.7 | 1173.83
2026-04-17 11:26 | 673 |  | 678.4 | 669.2 | -2590.3 | -2591.4 | -2581.4 | 4614.77 | -45.59 | 4614.98 | 1 | 50 | 13113.1 | 55197.1 | 4192081 | 0 | 0 | 4649.19 | 85.38 | 82.64 | 100 | 0 | 0 | 1124.4 | 1043 | 1172.72 | 1133.4 | 1034.8 | 1172.87 | 1133.2 | 1035.6 | 1173.51 | 1148.1 | 1022.5 | 1173.91
2026-04-17 11:27 | 672.9 |  | 679.3 | 671.1 | -2597.4 | -2585.7 | -2573.9 | 4622.91 | -45.58 | 4623.14 | 1 | 50 | 13179.8 | 55203.9 | 4192149 | 0 | 0 | 4649.19 | 85.21 | 82.46 | 100 | 0 | 0 | 1123.9 | 1045.8 | 1175.41 | 1132.4 | 1038 | 1175.38 | 1132.6 | 1038.3 | 1175.94 | 1147.4 | 1024.5 | 1175.48
2026-04-17 11:28 | 673.3 |  | 677.5 | 668.7 | -2587.4 | -2577.9 | -2577.8 | 4622.11 | -45.9 | 4622.33 | 1 | 50 | 13270 | 55212.8 | 4192238 | 0 | 0 | 4649.19 | 85.2 | 82.43 | 100 | 0 | 0 | 1124.5 | 1043.9 | 1173.89 | 1133.3 | 1035.3 | 1173.26 | 1133.5 | 1034.4 | 1172.49 | 1148.2 | 1021.4 | 1172.82
2026-04-17 11:29 | 674.3 |  | 678.5 | 669.7 | -2591.7 | -2585.2 | -2580.8 | 4622.78 | -46.3 | 4623.15 | 1 | 50 | 13336.8 | 55219.5 | 4192305 | 0 | 0 | 4649.19 | 85.03 | 82.25 | 100 | 0 | 0 | 1124.8 | 1044.8 | 1175.16 | 1133.3 | 1037.4 | 1175.65 | 1133.2 | 1037 | 1175.12 | 1148 | 1023.6 | 1175.13
2026-04-17 11:30 | 671.5 |  | 677.7 | 669.9 | -2590.7 | -2585.8 | -2577.3 | 4615.88 | -44.6 | 4616.1 | 1 | 50 | 13425.7 | 55228.3 | 4192393 | 0 | 0 | 4649.19 | 85 | 82.22 | 100 | 0 | 0 | 1125.2 | 1042.8 | 1173.41 | 1133.6 | 1035.2 | 1173.45 | 1133.9 | 1035.1 | 1173.66 | 1148.5 | 1022 | 1173.77
2026-04-17 11:31 | 673.3 |  | 677.5 | 672.7 | -2603.6 | -2586.5 | -2583.7 | 4619.42 | -46.88 | 4620.9 | 1 | 50 | 13492.4 | 55235.1 | 4192461 | 0 | 0 | 4649.19 | 84.84 | 82.04 | 100 | 0 | 0 | 1124.9 | 1043.5 | 1173.85 | 1133.2 | 1036.1 | 1174.06 | 1133.4 | 1036.8 | 1175.11 | 1148.5 | 1022.4 | 1174.19
2026-04-17 11:32 | 674.4 |  | 678.4 | 670 | -2596.1 | -2591 | -2584.2 | 4617.03 | -44.38 | 4617.25 | 1 | 50 | 13581.4 | 55243.9 | 4192549 | 0 | 0 | 4649.19 | 84.81 | 82 | 100 | 0 | 0 | 1125 | 1042.8 | 1173.14 | 1134.1 | 1033.9 | 1172.59 | 1133.5 | 1035 | 1173.22 | 1149.6 | 1020.5 | 1173.22
2026-04-17 11:33 | 673.6 |  | 679 | 670 | -2587.3 | -2582.4 | -2580 | 4622.38 | -45.89 | 4622.61 | 1 | 50 | 13648.1 | 55250.7 | 4192617 | 0 | 0 | 4649.19 | 84.65 | 81.84 | 100 | 0 | 0 | 1125.1 | 1044.5 | 1175.2 | 1134.1 | 1036.7 | 1175.7 | 1133.7 | 1037.1 | 1175.81 | 1149.6 | 1022.6 | 1175.61
2026-04-17 11:34 | 673.5 |  | 680.2 | 672.9 | -2602 | -2596 | -2583.9 | 4621.95 | -46.3 | 4622.18 | 1 | 50 | 13738.4 | 55259.6 | 4192706 | 0 | 0 | 4649.19 | 84.64 | 81.81 | 100 | 0 | 0 | 1125.8 | 1043.5 | 1174.74 | 1134.5 | 1035.4 | 1174.62 | 1134.5 | 1035.6 | 1174.88 | 1150.1 | 1021.1 | 1174.41
2026-04-17 11:35 | 672.8 |  | 679.8 | 671.7 | -2597.5 | -2593.2 | -2573.9 | 4623.36 | -46.72 | 4623.59 | 1 | 50 | 13826 | 55268.4 | 4192794 | 0 | 0 | 4649.19 | 84.6 | 81.76 | 100 | 0 | 0 | 1125.1 | 1044.4 | 1175.04 | 1134.3 | 1035.3 | 1174.4 | 1135.5 | 1034.4 | 1174.55 | 1150.5 | 1020.6 | 1174.23
2026-04-17 11:36 | 672.2 |  | 677.9 | 670.8 | -2595.9 | -2579 | -2574.6 | 4619.97 | -46.32 | 4620.2 | 1 | 50 | 13892.7 | 55275.1 | 4192861 | 0 | 0 | 4649.19 | 84.44 | 81.59 | 100 | 0 | 0 | 1124.7 | 1043.4 | 1173.54 | 1133.7 | 1035.7 | 1174.12 | 1133.9 | 1035.5 | 1174.13 | 1149.4 | 1021.7 | 1174.37
2026-04-17 11:37 | 674.8 |  | 679.5 | 670.7 | -2594.6 | -2588 | -2582.9 | 4625.92 | -45.4 | 4626.15 | 1 | 50 | 13981.6 | 55283.9 | 4192949 | 0 | 0 | 4649.19 | 84.41 | 81.55 | 100 | 0 | 0 | 1125 | 1045.1 | 1175.75 | 1133.6 | 1037.2 | 1175.75 | 1134.1 | 1036.7 | 1175.75 | 1149.7 | 1019.4 | 1171.95
2026-04-17 11:38 | 672.3 |  | 677 | 668.2 | -2587.7 | -2583.3 | -2575.3 | 4617.33 | -43.44 | 4617.55 | 1 | 50 | 14049.7 | 55290.7 | 4193017 | 0 | 0 | 4649.19 | 84.26 | 81.39 | 100 | 0 | 0 | 1125.5 | 1043 | 1173.95 | 1133.9 | 1036.1 | 1174.79 | 1134.6 | 1035.1 | 1174.62 | 1149.4 | 1021.6 | 1174.22
2026-04-17 11:39 | 671.8 |  | 678 | 671.2 | -2592.6 | -2584.3 | -2570.4 | 4622.12 | -45.77 | 4622.34 | 1 | 50 | 14138.6 | 55299.6 | 4193106 | 0 | 0 | 4649.19 | 84.23 | 81.35 | 100 | 0 | 0 | 1125.6 | 1043.8 | 1174.92 | 1134 | 1036.3 | 1175.19 | 1135.3 | 1035 | 1175.03 | 1149.2 | 1022.8 | 1175.38
2026-04-17 11:40 | 673.8 |  | 678.5 | 672.5 | -2595 | -2586.9 | -2581.2 | 4622.6 | -45.01 | 4622.81 | 1 | 50 | 14205.3 | 55306.3 | 4193173 | 0 | 0 | 4649.19 | 84.07 | 81.18 | 100 | 0 | 0 | 1125.2 | 1043.7 | 1174.42 | 1133.6 | 1036.3 | 1174.73 | 1135 | 1034.9 | 1174.66 | 1148.6 | 1022.2 | 1174.14
2026-04-17 11:41 | 672.8 |  | 677.4 | 669.9 | -2590.2 | -2583.7 | -2577.3 | 4622.45 | -46.26 | 4622.68 | 1 | 50 | 14295.6 | 55315.5 | 4193265 | 0 | 0 | 4649.19 | 84.04 | 81.14 | 100 | 0 | 0 | 1125 | 1043.8 | 1174.28 | 1133.8 | 1035.8 | 1174.37 | 1134.4 | 1035.8 | 1174.97 | 1148.2 | 1022.9 | 1174.52
2026-04-17 11:42 | 672.2 |  | 678.4 | 670.7 | -2589.8 | -2587 | -2578 | 4621.99 | -46.53 | 4622.23 | 1 | 50 | 14362.3 | 55322 | 4193330 | 0 | 0 | 4649.19 | 83.89 | 80.99 | 100 | 0 | 0 | 1125.6 | 1043.6 | 1174.68 | 1135 | 1034.7 | 1174.37 | 1135.3 | 1033.6 | 1173.42 | 1149.6 | 1020.7 | 1173.44
2026-04-17 11:43 | 672.1 |  | 676.9 | 668.2 | -2583 | -2576.2 | -2576 | 4618.53 | -44.67 | 4618.76 | 1 | 50 | 14451.2 | 55330.9 | 4193419 | 0 | 0 | 4649.19 | 83.86 | 80.94 | 100 | 0 | 0 | 1125.8 | 1042.5 | 1173.64 | 1134.5 | 1034.7 | 1173.89 | 1135.5 | 1034.2 | 1174.35 | 1149.5 | 1021.5 | 1174.23
2026-04-17 11:44 | 672.4 |  | 678.5 | 671.6 | -2590.7 | -2583 | -2574.9 | 4624.06 | -44.21 | 4624.27 | 1 | 50 | 14519.3 | 55337.7 | 4193487 | 0 | 0 | 4649.19 | 83.71 | 80.79 | 100 | 0 | 0 | 1125.1 | 1044.7 | 1175.44 | 1133.2 | 1037.3 | 1175.44 | 1134.6 | 1035.4 | 1174.71 | 1148.7 | 1022.4 | 1174.42
2026-04-17 11:45 | 670.8 |  | 677.3 | 670.3 | -2589.8 | -2583.4 | -2566.9 | 4621.08 | -44.69 | 4621.3 | 1 | 50 | 14608.2 | 55346.7 | 4193577 | 0 | 0 | 4649.19 | 83.68 | 80.75 | 100 | 0 | 0 | 1124 | 1045.5 | 1175.15 | 1132.6 | 1037.4 | 1174.99 | 1133.3 | 1037 | 1175.19 | 1148.1 | 1023.3 | 1174.86
2026-04-17 11:46 | 672.4 |  | 678 | 670.7 | -2589.4 | -2585.3 | -2580.3 | 4618.68 | -45.88 | 4618.9 | 1 | 50 | 14674.9 | 55353.2 | 4193642 | 0 | 0 | 4649.19 | 83.51 | 80.57 | 100 | 0 | 0 | 1124.4 | 1043.5 | 1173.34 | 1132.3 | 1036.5 | 1173.59 | 1133.2 | 1035.4 | 1173.35 | 1147.4 | 1023.4 | 1174.21
2026-04-17 11:47 | 671.6 |  | 676.6 | 670 | -2587 | -2578.7 | -2574.8 | 4621.65 | -45.66 | 4621.88 | 1 | 50 | 14763.9 | 55362.3 | 4193733 | 0 | 0 | 4649.19 | 83.49 | 80.54 | 100 | 0 | 0 | 1123.2 | 1046.8 | 1175.81 | 1131.9 | 1039.4 | 1176.49 | 1132.6 | 1038.1 | 1175.78 | 1147 | 1025.6 | 1176.41
2026-04-17 11:48 | 673.5 |  | 679.2 | 670.4 | -2589.2 | -2585.5 | -2575.1 | 4625.79 | -46.92 | 4626.02 | 1 | 50 | 14830.6 | 55368.8 | 4193798 | 0 | 0 | 4649.19 | 83.34 | 80.38 | 100 | 0 | 0 | 1123 | 1047.2 | 1176.01 | 1130.9 | 1038.9 | 1174.93 | 1132.1 | 1037.3 | 1174.35 | 1146.5 | 1025.5 | 1175.43
2026-04-17 11:49 | 674.8 |  | 679.8 | 670.9 | -2593.5 | -2592.8 | -2589 | 4622.17 | -47.1 | 4622.41 | 1 | 50 | 14920.9 | 55377.9 | 4193889 | 0 | 0 | 4649.19 | 83.32 | 80.35 | 100 | 0 | 0 | 1124 | 1045.3 | 1174.93 | 1131.4 | 1038 | 1174.43 | 1133.4 | 1034.8 | 1172.81 | 1146.6 | 1024.1 | 1174.26
2026-04-17 11:50 | 673.4 |  | 677.9 | 669.9 | -2590.4 | -2581.6 | -2585 | 4620.52 | -45.16 | 4620.74 | 1 | 50 | 14988.9 | 55384.7 | 4193957 | 0 | 0 | 4649.19 | 83.16 | 80.18 | 100 | 0 | 0 | 1123.8 | 1044.8 | 1174.17 | 1132.1 | 1037.2 | 1174.19 | 1133 | 1035.5 | 1173.24 | 1147.4 | 1022.1 | 1172.77
2026-04-17 11:51 | 671.5 |  | 677.8 | 670.7 | -2589.7 | -2580.1 | -2573.2 | 4620.94 | -44.53 | 4621.15 | 1 | 50 | 15077.8 | 55393.5 | 4194045 | 0 | 0 | 4649.19 | 83.14 | 80.15 | 100 | 0 | 0 | 1123.3 | 1045.4 | 1174.29 | 1130.7 | 1038.6 | 1174.38 | 1132.3 | 1036.9 | 1174.12 | 1146.1 | 1025 | 1174.73
2026-04-17 11:52 | 670.8 |  | 675.7 | 670.1 | -2587.7 | -2578.7 | -2572.2 | 4617.93 | -43.93 | 4617.91 | 1 | 50 | 15143.2 | 55400.1 | 4194111 | 0 | 0 | 4649.19 | 82.97 | 79.98 | 100 | 0 | 0 | 1123.1 | 1044.9 | 1173.58 | 1129.8 | 1039 | 1173.92 | 1132.3 | 1036.4 | 1173.5 | 1146.3 | 1023.9 | 1173.73
2026-04-17 11:53 | 672.1 |  | 676.4 | 668.8 | -2585.4 | -2576.5 | -2576.8 | 4619.4 | -43.89 | 4619.61 | 1 | 50 | 15232.2 | 55409.1 | 4194201 | 0 | 0 | 4649.19 | 82.95 | 79.94 | 100 | 0 | 0 | 1124.7 | 1043.6 | 1173.79 | 1131.4 | 1037.3 | 1173.65 | 1133 | 1035.7 | 1173.49 | 1147 | 1022.4 | 1172.72
2026-04-17 11:54 | 671.9 |  | 676.6 | 670.1 | -2589.9 | -2575.6 | -2574.5 | 4621.2 | -43.98 | 4621.42 | 1 | 50 | 15298.9 | 55415.6 | 4194266 | 0 | 0 | 4649.19 | 82.79 | 79.78 | 100 | 0 | 0 | 1125.3 | 1042.3 | 1172.88 | 1132.3 | 1036.7 | 1173.86 | 1133.9 | 1034.5 | 1173.01 | 1147.5 | 1023.4 | 1174.3
2026-04-17 11:55 | 670.9 |  | 677.1 | 670.2 | -2593.4 | -2582.4 | -2570.7 | 4617.25 | -44.33 | 4617.46 | 1 | 50 | 15387.8 | 55424.7 | 4194357 | 0 | 0 | 4649.19 | 82.76 | 79.74 | 100 | 0 | 0 | 1125.8 | 1042.2 | 1173.28 | 1133.8 | 1034.5 | 1172.96 | 1134.2 | 1034.5 | 1173.32 | 1148.8 | 1021.2 | 1173.14
2026-04-17 11:56 | 670.5 |  | 675 | 669.6 | -2588.5 | -2571.3 | -2569.7 | 4618.64 | -43.06 | 4618.84 | 1 | 50 | 15455.8 | 55431.5 | 4194425 | 0 | 0 | 4649.19 | 82.62 | 79.59 | 100 | 0 | 0 | 1125.9 | 1042.6 | 1173.83 | 1133.6 | 1036 | 1174.36 | 1134.3 | 1035.2 | 1174.25 | 1148.4 | 1022.3 | 1174.02
2026-04-17 11:57 | 671.7 |  | 676.7 | 670.2 | -2587.9 | -2575.9 | -2577.1 | 4619.72 | -44.66 | 4619.94 | 1 | 50 | 15544.8 | 55440.3 | 4194513 | 0 | 0 | 4649.19 | 82.59 | 79.55 | 100 | 0 | 0 | 1124.5 | 1044 | 1174.2 | 1133.3 | 1035.8 | 1173.82 | 1133.5 | 1035.6 | 1173.83 | 1148.3 | 1023 | 1174.71
2026-04-17 11:58 | 672.8 |  | 677.5 | 669.3 | -2588.8 | -2576.4 | -2578.6 | 4619.81 | -45.27 | 4620.02 | 1 | 50 | 15612.8 | 55447.1 | 4194581 | 0 | 0 | 4649.19 | 82.46 | 79.41 | 100 | 0 | 0 | 1123.4 | 1044.9 | 1173.79 | 1131.9 | 1036.9 | 1173.68 | 1131.9 | 1037.5 | 1174.29 | 1147.1 | 1024 | 1174.62
2026-04-17 11:59 | 672.3 |  | 676.6 | 667.5 | -2581.3 | -2577.8 | -2580.2 | 4615.56 | -43.98 | 4615.76 | 1 | 50 | 15701.8 | 55455.9 | 4194669 | 0 | 0 | 4649.19 | 82.43 | 79.37 | 100 | 0 | 0 | 1122.3 | 1045.4 | 1173.23 | 1130.8 | 1037.8 | 1173.56 | 1130.6 | 1037.8 | 1173.38 | 1145.2 | 1026 | 1175.02
2026-04-17 12:00 | 673.5 |  | 678.4 | 668.7 | -2584.2 | -2586.9 | -2581.7 | 4617.77 | -44.44 | 4617.99 | 1 | 50 | 15768.5 | 55462.7 | 4194737 | 0 | 0 | 4649.19 | 82.29 | 79.22 | 100 | 0 | 0 | 1123.3 | 1044.6 | 1173.34 | 1131 | 1037.8 | 1173.73 | 1130.4 | 1038.1 | 1173.43 | 1145.3 | 1024.8 | 1173.75
2026-04-17 12:01 | 671.6 |  | 676.4 | 668.2 | -2583.1 | -2573.3 | -2573.2 | 4618.84 | -44.08 | 4619.05 | 1 | 50 | 15857.4 | 55471.5 | 4194825 | 0 | 0 | 4649.19 | 82.26 | 79.18 | 100 | 0 | 0 | 1124.7 | 1043.9 | 1174.08 | 1132.6 | 1036.7 | 1174.14 | 1131.8 | 1037.2 | 1173.9 | 1146.7 | 1023.3 | 1173.43
2026-04-17 12:02 | 673.1 |  | 678.4 | 669.2 | -2581 | -2579.6 | -2570.5 | 4625.72 | -47.62 | 4625.96 | 1 | 50 | 15924.2 | 55478.3 | 4194893 | 0 | 0 | 4649.19 | 82.11 | 79.02 | 100 | 0 | 0 | 1124.1 | 1045.1 | 1174.78 | 1132.7 | 1037.2 | 1174.79 | 1132.2 | 1038.7 | 1175.72 | 1147.1 | 1023.6 | 1174.13
2026-04-17 12:03 | 671.1 |  | 676.8 | 670.5 | -2592 | -2579.3 | -2566.3 | 4618.13 | -46.07 | 4618.36 | 1 | 50 | 16014.4 | 55487.2 | 4194982 | 0 | 0 | 4649.19 | 82.08 | 78.99 | 100 | 0 | 0 | 1123.2 | 1045.1 | 1173.85 | 1132.2 | 1035.1 | 1171.92 | 1131.4 | 1037.3 | 1173.57 | 1146.5 | 1022.4 | 1172.23
2026-04-17 12:04 | 670 |  | 676.8 | 669.4 | -2581.9 | -2575.3 | -2564.6 | 4622.11 | -43.11 | 4622.31 | 1 | 50 | 16082.4 | 55494 | 4195050 | 0 | 0 | 4649.19 | 81.95 | 78.84 | 100 | 0 | 0 | 1122.9 | 1046.4 | 1174.96 | 1131.5 | 1037.7 | 1174.21 | 1130.6 | 1039.7 | 1175.48 | 1145.7 | 1025.7 | 1175.16
2026-04-17 12:05 | 672.5 |  | 677.4 | 670.2 | -2579.4 | -2576.9 | -2580.2 | 4618.63 | -45.46 | 4618.85 | 1 | 50 | 16172.7 | 55503.1 | 4195141 | 0 | 0 | 4649.19 | 81.92 | 78.81 | 100 | 0 | 0 | 1123.7 | 1044.6 | 1173.77 | 1131.4 | 1037.6 | 1173.94 | 1131.4 | 1037.5 | 1173.78 | 1145.5 | 1024.9 | 1174.08
2026-04-17 12:06 | 669 |  | 675.3 | 667.7 | -2575.1 | -2574.2 | -2561.3 | 4619.39 | -44.94 | 4619.6 | 1 | 50 | 16240.7 | 55509.9 | 4195209 | 0 | 0 | 4649.19 | 81.79 | 78.66 | 100 | 0 | 0 | 1123.8 | 1045.5 | 1174.99 | 1131.3 | 1038.2 | 1174.47 | 1130.9 | 1039 | 1174.95 | 1145 | 1026.2 | 1175.05
2026-04-17 12:07 | 672.5 |  | 679.1 | 671.3 | -2587.9 | -2584.6 | -2570.5 | 4621.54 | -46.06 | 4621.78 | 1 | 50 | 16329.6 | 55518.7 | 4195297 | 0 | 0 | 4649.19 | 81.76 | 78.62 | 100 | 0 | 0 | 1123.6 | 1046 | 1175.26 | 1131.5 | 1037.9 | 1174.4 | 1130.6 | 1040 | 1175.84 | 1145.2 | 1025.8 | 1174.74
2026-04-17 12:08 | 672.6 |  | 677.9 | 668.6 | -2582 | -2587.4 | -2571.1 | 4621.31 | -46.43 | 4621.54 | 1 | 50 | 16396.4 | 55525.5 | 4195365 | 0 | 0 | 4649.19 | 81.61 | 78.47 | 100 | 0 | 0 | 1122.8 | 1045.8 | 1174.21 | 1130.8 | 1039.2 | 1175.12 | 1130.4 | 1037.5 | 1172.77 | 1144.9 | 1025.5 | 1174.06
2026-04-17 12:09 | 672.9 |  | 677.8 | 670.3 | -2583.7 | -2580.1 | -2580.2 | 4621.3 | -43.92 | 4621.51 | 1 | 50 | 16486.6 | 55534.4 | 4195454 | 0 | 0 | 4649.19 | 81.59 | 78.44 | 100 | 0 | 0 | 1122.3 | 1046.8 | 1174.78 | 1130.4 | 1038.3 | 1173.69 | 1129.7 | 1039.7 | 1174.55 | 1144.5 | 1024.4 | 1172.39
2026-04-17 12:10 | 672.1 |  | 677.5 | 668.4 | -2578.1 | -2582 | -2571.1 | 4622.55 | -45.75 | 4622.76 | 1 | 50 | 16553.3 | 55541.1 | 4195521 | 0 | 0 | 4649.19 | 81.45 | 78.29 | 100 | 0 | 0 | 1121.6 | 1047.6 | 1175 | 1128.6 | 1040.6 | 1174.4 | 1128.9 | 1041.1 | 1175.34 | 1143.3 | 1027.7 | 1174.94
2026-04-17 12:11 | 673 |  | 677.8 | 668.3 | -2584.4 | -2576.7 | -2573.1 | 4623.21 | -45.22 | 4624.04 | 1 | 50 | 16643.6 | 55550.3 | 4195613 | 0 | 0 | 4649.19 | 81.43 | 78.26 | 100 | 0 | 0 | 1122.2 | 1046.2 | 1174.04 | 1129.4 | 1039.5 | 1174.01 | 1130 | 1038.4 | 1173.43 | 1143.8 | 1026.3 | 1173.85
2026-04-17 12:12 | 671.9 |  | 676.7 | 669.7 | -2582.5 | -2572.9 | -2566.6 | 4620.28 | -43.91 | 4620.49 | 1 | 50 | 16711.6 | 55557.1 | 4195681 | 0 | 0 | 4649.19 | 81.29 | 78.11 | 100 | 0 | 0 | 1122.6 | 1046.1 | 1174.34 | 1130.2 | 1039.4 | 1174.73 | 1130.8 | 1037.9 | 1173.65 | 1145 | 1025.6 | 1174.3
2026-04-17 12:13 | 671 |  | 676.6 | 667.6 | -2576.9 | -2577.2 | -2567.6 | 4619.11 | -44.29 | 4619.33 | 1 | 50 | 16800.5 | 55565.9 | 4195769 | 0 | 0 | 4649.19 | 81.26 | 78.08 | 100 | 0 | 0 | 1122 | 1046.8 | 1174.55 | 1129.3 | 1040.5 | 1175.01 | 1130 | 1039.6 | 1174.76 | 1143.9 | 1026 | 1173.68
2026-04-17 12:14 | 671.9 |  | 677.6 | 671.3 | -2593.7 | -2580.3 | -2570.6 | 4623 | -43.18 | 4623.2 | 1 | 50 | 16868.6 | 55572.7 | 4195837 | 0 | 0 | 4649.19 | 81.13 | 77.94 | 100 | 0 | 0 | 1120.5 | 1048.2 | 1174.47 | 1128.1 | 1041.6 | 1174.98 | 1128.4 | 1040.6 | 1174.16 | 1142.4 | 1028.5 | 1174.92
2026-04-17 12:15 | 670.9 |  | 676.7 | 668.1 | -2579.3 | -2575.7 | -2569.8 | 4621.19 | -48.21 | 4621.43 | 1 | 49.9 | 16957.5 | 55581.5 | 4195925 | 0 | 0 | 4649.19 | 81.1 | 77.89 | 100 | 0 | 0 | 1121.4 | 1047.4 | 1174.5 | 1129.2 | 1039.6 | 1173.95 | 1128.3 | 1040.8 | 1174.35 | 1142.6 | 1027.9 | 1174.44
2026-04-17 12:16 | 673.4 |  | 678.6 | 669.4 | -2586.2 | -2578.4 | -2575.7 | 4626.5 | -45.42 | 4626.66 | 1 | 50 | 17025.5 | 55588.3 | 4195993 | 0 | 0 | 4649.19 | 80.98 | 77.76 | 100 | 0 | 0 | 1122.4 | 1047.6 | 1175.86 | 1130.2 | 1039.2 | 1174.45 | 1129.5 | 1040.2 | 1174.88 | 1143.8 | 1026.8 | 1174.45
2026-04-17 12:17 | 670.9 |  | 676.5 | 670.1 | -2588.9 | -2575 | -2566.4 | 4618.8 | -44.81 | 4619.02 | 1 | 50 | 17114.5 | 55597.2 | 4196082 | 0 | 0 | 4649.19 | 80.94 | 77.71 | 100 | 0 | 0 | 1124.2 | 1044.4 | 1174.17 | 1131.1 | 1038.8 | 1175.03 | 1131.4 | 1038.3 | 1174.75 | 1144.6 | 1026.3 | 1174.73
2026-04-17 12:18 | 672.6 |  | 677.2 | 669.5 | -2585.8 | -2574.6 | -2578.8 | 4623.73 | -47.04 | 4623.95 | 1 | 50 | 17181.2 | 55603.9 | 4196149 | 0 | 0 | 4649.19 | 80.82 | 77.58 | 100 | 0 | 0 | 1124.2 | 1045.5 | 1175.33 | 1131.7 | 1038.6 | 1175.36 | 1132.2 | 1037.4 | 1174.59 | 1145.8 | 1024.2 | 1173.55
2026-04-17 12:19 | 671.3 |  | 676.4 | 670.6 | -2588.3 | -2576 | -2573.6 | 4622.04 | -43.26 | 4622.24 | 1 | 50 | 17271.5 | 55612.9 | 4196239 | 0 | 0 | 4649.19 | 80.79 | 77.54 | 100 | 0 | 0 | 1122.5 | 1046.6 | 1174.77 | 1130.5 | 1039.5 | 1175.13 | 1130.8 | 1038.7 | 1174.57 | 1144.6 | 1025.9 | 1174.25
2026-04-17 12:20 | 672.4 |  | 677.4 | 668.1 | -2583.7 | -2577.5 | -2577.5 | 4618.49 | -43.12 | 4618.69 | 1 | 50 | 17338.2 | 55619.6 | 4196306 | 0 | 0 | 4649.19 | 80.65 | 77.4 | 100 | 0 | 0 | 1123 | 1045.4 | 1173.96 | 1130.7 | 1038.4 | 1174.06 | 1131.1 | 1037.3 | 1173.32 | 1145.1 | 1025.4 | 1174.14
2026-04-17 12:21 | 672.5 |  | 676.9 | 669.3 | -2586.7 | -2578.3 | -2574.2 | 4621.62 | -44.72 | 4621.83 | 1 | 50 | 17428.5 | 55628.7 | 4196397 | 0 | 0 | 4649.19 | 80.63 | 77.37 | 100 | 0 | 0 | 1123.6 | 1045.1 | 1174.22 | 1130.8 | 1038.4 | 1174.27 | 1131.8 | 1037.1 | 1173.79 | 1145.4 | 1025.4 | 1174.52
2026-04-17 12:22 | 670.4 |  | 675.2 | 668.6 | -2580.4 | -2570.8 | -2569.5 | 4617.59 | -44.4 | 4617.8 | 1 | 50 | 17495.2 | 55635.3 | 4196463 | 0 | 0 | 4649.19 | 80.5 | 77.23 | 100 | 0 | 0 | 1123.5 | 1044.6 | 1173.64 | 1130.8 | 1037.8 | 1173.58 | 1131.7 | 1036.6 | 1173.15 | 1145.7 | 1023.8 | 1173.01
2026-04-17 12:23 | 671.6 |  | 676.4 | 667 | -2573.1 | -2572.5 | -2569.9 | 4620.93 | -42.38 | 4621.13 | 1 | 50 | 17585.4 | 55644.3 | 4196553 | 0 | 0 | 4649.19 | 80.48 | 77.2 | 100 | 0 | 0 | 1122.4 | 1046.2 | 1174.3 | 1129.7 | 1039.3 | 1174.11 | 1130.6 | 1038.3 | 1173.91 | 1144.6 | 1026 | 1174.39
2026-04-17 12:24 | 670.8 |  | 675.2 | 667.1 | -2580.7 | -2575.3 | -2571.7 | 4613.79 | -43.3 | 4614 | 1 | 50 | 17652.2 | 55651.1 | 4196621 | 0 | 0 | 4649.19 | 80.35 | 77.06 | 100 | 0 | 0 | 1123 | 1044.2 | 1172.61 | 1130.1 | 1037.7 | 1172.72 | 1131.5 | 1035.7 | 1171.88 | 1144.9 | 1025.6 | 1174.23
2026-04-17 12:25 | 671.3 |  | 677.8 | 670.7 | -2580.7 | -2575.5 | -2565.8 | 4626.3 | -43.97 | 4626.52 | 1 | 50 | 17741.1 | 55659.9 | 4196709 | 0 | 0 | 4649.19 | 80.33 | 77.03 | 100 | 0 | 0 | 1123.1 | 1047.1 | 1175.97 | 1129.7 | 1040.2 | 1175.1 | 1131.7 | 1037.9 | 1174.65 | 1144.5 | 1025.3 | 1173.47
2026-04-17 12:26 | 671.8 |  | 677 | 667.4 | -2578.7 | -2578.4 | -2570.4 | 4619.59 | -43.31 | 4619.79 | 1 | 50 | 17809.1 | 55666.7 | 4196777 | 0 | 0 | 4649.19 | 80.21 | 76.9 | 100 | 0 | 0 | 1123.8 | 1044.4 | 1173.65 | 1130.3 | 1038.7 | 1174.07 | 1131.9 | 1037.3 | 1174.11 | 1145.1 | 1024.8 | 1173.54
2026-04-17 12:27 | 671.5 |  | 676 | 667 | -2572.4 | -2566.7 | -2570.9 | 4621.5 | -42.08 | 4621.69 | 1 | 50 | 17898.1 | 55675.6 | 4196866 | 0 | 0 | 4649.19 | 80.18 | 76.86 | 100 | 0 | 0 | 1123.6 | 1045.2 | 1174.36 | 1130.9 | 1038.9 | 1174.84 | 1132.4 | 1037.9 | 1175.29 | 1145.2 | 1026 | 1175
2026-04-17 12:28 | 671.4 |  | 676 | 667.4 | -2578.8 | -2571.6 | -2576.1 | 4619.61 | -45.46 | 4619.83 | 1 | 50 | 17964.8 | 55682.3 | 4196933 | 0 | 0 | 4649.19 | 80.05 | 76.73 | 100 | 0 | 0 | 1123.1 | 1045.7 | 1174.44 | 1131 | 1037.6 | 1173.55 | 1131.7 | 1037.7 | 1174.35 | 1144.7 | 1025.9 | 1174.4
2026-04-17 12:29 | 671.4 |  | 676.5 | 668.7 | -2586.8 | -2575.8 | -2572.9 | 4618.51 | -43.6 | 4618.72 | 1 | 50 | 18055.1 | 55691.3 | 4197023 | 0 | 0 | 4649.19 | 80.03 | 76.7 | 100 | 0 | 0 | 1122.6 | 1046 | 1174.3 | 1131.6 | 1037.6 | 1174.16 | 1130.2 | 1038.4 | 1173.62 | 1144.8 | 1025.3 | 1173.71
2026-04-17 12:30 | 671.8 |  | 677.2 | 667.7 | -2578.9 | -2575.1 | -2567.8 | 4620.55 | -40.96 | 4620.74 | 1 | 50 | 18123.1 | 55698.1 | 4197091 | 0 | 0 | 4649.19 | 79.91 | 76.57 | 100 | 0 | 0 | 1122.6 | 1046.6 | 1174.94 | 1131.7 | 1037.6 | 1174.27 | 1130.5 | 1038.9 | 1174.51 | 1145.9 | 1025.1 | 1174.67
2026-04-17 12:31 | 668.8 |  | 673.6 | 666 | -2576.2 | -2565.1 | -2568.1 | 4612.38 | -40.43 | 4612.56 | 1 | 50 | 18212 | 55707.1 | 4197181 | 0 | 0 | 4649.19 | 79.88 | 76.54 | 100 | 0 | 0 | 1121.3 | 1045.6 | 1172.44 | 1130.4 | 1037.3 | 1172.52 | 1129.1 | 1038.1 | 1172.1 | 1144.5 | 1024.9 | 1172.98
2026-04-17 12:32 | 671 |  | 678.3 | 669.9 | -2586.5 | -2583.1 | -2565.2 | 4625.01 | -45.92 | 4625.23 | 1 | 50 | 18280 | 55713.9 | 4197249 | 0 | 0 | 4649.19 | 79.77 | 76.41 | 100 | 0 | 0 | 1120.3 | 1049.2 | 1175.49 | 1129.5 | 1040.6 | 1175.39 | 1128.2 | 1042.8 | 1176.33 | 1142.9 | 1029.1 | 1176.16
2026-04-17 12:33 | 671.6 |  | 677.2 | 667.5 | -2574.9 | -2574.6 | -2569.4 | 4619.97 | -44.55 | 4620.18 | 1 | 50 | 18370.3 | 55722.8 | 4197338 | 0 | 0 | 4649.19 | 79.75 | 76.38 | 100 | 0 | 0 | 1122.2 | 1046.5 | 1174.33 | 1130.2 | 1039.3 | 1174.62 | 1130.1 | 1039.1 | 1174.29 | 1143.7 | 1027 | 1174.58
2026-04-17 12:34 | 670.7 |  | 677.1 | 669.9 | -2582.7 | -2579.1 | -2566.5 | 4620.6 | -46.11 | 4620.81 | 1 | 50 | 18437 | 55729.5 | 4197405 | 0 | 0 | 4649.19 | 79.62 | 76.25 | 100 | 0 | 0 | 1122.4 | 1046.3 | 1174.38 | 1130.7 | 1038.4 | 1174.1 | 1130.3 | 1039 | 1174.35 | 1144 | 1026.7 | 1174.57
2026-04-17 12:35 | 672 |  | 676 | 669.2 | -2581.5 | -2575.3 | -2569.7 | 4620.51 | -39.89 | 4620.69 | 1 | 50 | 18527.3 | 55738.5 | 4197495 | 0 | 0 | 4649.19 | 79.6 | 76.22 | 100 | 0 | 0 | 1122.6 | 1046.1 | 1174.39 | 1130.3 | 1038.8 | 1174.19 | 1130.4 | 1039.2 | 1174.68 | 1143.9 | 1026.4 | 1174.1
2026-04-17 12:36 | 671.7 |  | 675.9 | 670.8 | -2592.4 | -2574.6 | -2573.1 | 4619.33 | -43.28 | 4619.53 | 1 | 50 | 18595.3 | 55745.3 | 4197563 | 0 | 0 | 4649.19 | 79.49 | 76.1 | 100 | 0 | 0 | 1122.5 | 1045.6 | 1173.74 | 1130.3 | 1037.8 | 1173 | 1131.8 | 1036.2 | 1172.82 | 1144.6 | 1024.4 | 1172.51
2026-04-17 12:37 | 670.6 |  | 676.8 | 668.2 | -2577.8 | -2578.2 | -2564.1 | 4620.23 | -42.59 | 4620.41 | 1 | 50 | 18684.2 | 55754.3 | 4197653 | 0 | 0 | 4649.19 | 79.46 | 76.06 | 100 | 0 | 0 | 1122.9 | 1045.5 | 1173.94 | 1130.3 | 1038.9 | 1174.3 | 1131.3 | 1037.6 | 1173.88 | 1144 | 1026.3 | 1174.04
2026-04-17 12:38 | 670.9 |  | 677.6 | 669.2 | -2585.5 | -2579.6 | -2566.6 | 4620.99 | -45.7 | 4621.22 | 1 | 50 | 18751 | 55760.8 | 4197718 | 0 | 0 | 4649.19 | 79.34 | 75.94 | 100 | 0 | 0 | 1123.4 | 1045.4 | 1174.36 | 1131.5 | 1038 | 1174.48 | 1131.9 | 1037.7 | 1174.56 | 1144.8 | 1025.5 | 1174.07
2026-04-17 12:39 | 669.3 |  | 675.8 | 668.5 | -2578.8 | -2571.8 | -2562.1 | 4618.54 | -44.01 | 4617.31 | 1 | 50 | 18841.2 | 55769.9 | 4197809 | 0 | 0 | 4649.19 | 79.32 | 75.91 | 100 | 0 | 0 | 1121.8 | 1047.3 | 1174.83 | 1129.9 | 1040.4 | 1175.58 | 1130 | 1038.9 | 1174.3 | 1143.8 | 1027.5 | 1175.3
2026-04-17 12:40 | 671.4 |  | 676.9 | 667.5 | -2578.7 | -2578.3 | -2567.8 | 4620.88 | -46.68 | 4621.1 | 1 | 50 | 18909.2 | 55776.7 | 4197877 | 0 | 0 | 4649.19 | 79.2 | 75.79 | 100 | 0 | 0 | 1122.2 | 1046.3 | 1174.14 | 1129.6 | 1039.7 | 1174.39 | 1130.2 | 1038.3 | 1173.46 | 1143.3 | 1027 | 1174.2
2026-04-17 12:41 | 671.1 |  | 676.4 | 669.5 | -2586.6 | -2568.6 | -2569 | 4619.81 | -42.63 | 4620 | 1 | 50 | 18998.2 | 55785.6 | 4197966 | 0 | 0 | 4649.19 | 79.18 | 75.76 | 100 | 0 | 0 | 1122.8 | 1045.7 | 1174.07 | 1130.3 | 1038.3 | 1173.57 | 1130.8 | 1038.3 | 1174.16 | 1143.9 | 1025.9 | 1173.49
2026-04-17 12:42 | 670.5 |  | 676.7 | 669.6 | -2586.5 | -2574.3 | -2562.2 | 4620.83 | -45.55 | 4621.05 | 1 | 50 | 19066.2 | 55792.4 | 4198034 | 0 | 0 | 4649.19 | 79.07 | 75.64 | 100 | 0 | 0 | 1123.6 | 1044.8 | 1173.93 | 1131.6 | 1037.6 | 1174.18 | 1132.2 | 1037.1 | 1174.19 | 1145.4 | 1024 | 1172.84
2026-04-17 12:43 | 670.4 |  | 677.5 | 668.6 | -2584.7 | -2577.9 | -2569.7 | 4618.9 | -46.24 | 4619.13 | 1 | 50 | 19156.5 | 55801.5 | 4198125 | 0 | 0 | 4649.19 | 79.06 | 75.62 | 100 | 0 | 0 | 1123.8 | 1044.1 | 1173.34 | 1132.6 | 1036 | 1173.33 | 1132.1 | 1036.9 | 1173.9 | 1146.1 | 1025 | 1174.79
2026-04-17 12:44 | 670.3 |  | 676.8 | 669.6 | -2581.6 | -2573.5 | -2565.6 | 4620.24 | -43.2 | 4619.94 | 1 | 50 | 19224.5 | 55808.3 | 4198193 | 0 | 0 | 4649.19 | 78.94 | 75.5 | 100 | 0 | 0 | 1122.3 | 1046.4 | 1174.32 | 1131.4 | 1037.7 | 1174.03 | 1131 | 1037.9 | 1173.91 | 1144.8 | 1025.5 | 1174
2026-04-17 12:45 | 669.6 |  | 676.7 | 668.9 | -2584.2 | -2573.5 | -2560.2 | 4621.62 | -45.62 | 4621.85 | 1 | 50 | 19314.8 | 55817.2 | 4198282 | 0 | 0 | 4649.19 | 78.93 | 75.47 | 100 | 0 | 0 | 1122.2 | 1045.9 | 1173.69 | 1130.4 | 1039.1 | 1174.6 | 1130.7 | 1038.1 | 1173.73 | 1144.2 | 1027 | 1175.07
2026-04-17 12:46 | 669 |  | 676.1 | 668.2 | -2577.2 | -2569.4 | -2557.2 | 4619.75 | -44.72 | 4619.96 | 1 | 50 | 19381.5 | 55823.9 | 4198349 | 0 | 0 | 4649.19 | 78.81 | 75.35 | 100 | 0 | 0 | 1120.8 | 1048.1 | 1174.68 | 1129.2 | 1039.8 | 1174.16 | 1129.1 | 1040.7 | 1175.03 | 1143.2 | 1027.9 | 1175.05
2026-04-17 12:47 | 671.7 |  | 676.2 | 667.8 | -2578.4 | -2571.2 | -2574.4 | 4618.93 | -42.64 | 4619.13 | 1 | 50 | 19471.7 | 55833.1 | 4198441 | 0 | 0 | 4649.19 | 78.79 | 75.32 | 100 | 0 | 0 | 1119.8 | 1048.6 | 1174.2 | 1128.6 | 1040 | 1173.69 | 1128.2 | 1041.8 | 1175.38 | 1142.1 | 1029.4 | 1175.7
2026-04-17 12:48 | 670.7 |  | 675.2 | 670.1 | -2583.9 | -2570.5 | -2562.4 | 4624.11 | -44.33 | 4624.32 | 1 | 50 | 19538.5 | 55839.6 | 4198506 | 0 | 0 | 4649.19 | 78.68 | 75.2 | 100 | 0 | 0 | 1118.9 | 1050.4 | 1175.34 | 1128.2 | 1041.6 | 1175.14 | 1127.4 | 1041.5 | 1174.15 | 1142 | 1028.1 | 1174.09
2026-04-17 12:49 | 669.8 |  | 674.7 | 669 | -2579.7 | -2566.4 | -2560.9 | 4619.63 | -43.78 | 4619.83 | 1 | 50 | 19627.4 | 55848.5 | 4198595 | 0 | 0 | 4649.19 | 78.66 | 75.17 | 100 | 0 | 0 | 1120.4 | 1048 | 1174.21 | 1129.4 | 1039.9 | 1174.42 | 1128.2 | 1040.9 | 1174.34 | 1142.5 | 1027.9 | 1174.3
2026-04-17 12:50 | 669.9 |  | 674.7 | 669.2 | -2584.9 | -2567.4 | -2561.3 | 4621.23 | -45.25 | 4621.46 | 1 | 50 | 19694.1 | 55855.2 | 4198662 | 0 | 0 | 4649.19 | 78.55 | 75.05 | 100 | 0 | 0 | 1122.2 | 1046.3 | 1174.19 | 1130.2 | 1039 | 1174.23 | 1129.5 | 1039.3 | 1173.88 | 1143.5 | 1026.7 | 1174.01
2026-04-17 12:51 | 671 |  | 675.8 | 670.6 | -2583.5 | -2573.7 | -2565.7 | 4622.71 | -44.37 | 4622.92 | 1 | 50 | 19784.4 | 55864.3 | 4198753 | 0 | 0 | 4649.19 | 78.53 | 75.03 | 100 | 0 | 0 | 1121.5 | 1048.3 | 1175.66 | 1129.8 | 1040.2 | 1175.18 | 1129.8 | 1040.4 | 1175.41 | 1143 | 1028.6 | 1175.68
2026-04-17 12:52 | 670.1 |  | 674.8 | 669.2 | -2583.4 | -2568.6 | -2569.9 | 4618.23 | -46.56 | 4618.54 | 1 | 50 | 19851.1 | 55870.9 | 4198819 | 0 | 0 | 4649.19 | 78.42 | 74.91 | 100 | 0 | 0 | 1121.5 | 1046.6 | 1173.76 | 1130 | 1038.8 | 1173.81 | 1129.6 | 1038.6 | 1173.22 | 1142.9 | 1027.7 | 1174.57
2026-04-17 12:53 | 671 |  | 675.5 | 669.7 | -2583.9 | -2574 | -2570.2 | 4620.22 | -42.44 | 4620.4 | 1 | 50 | 19940.1 | 55879.9 | 4198909 | 0 | 0 | 4649.19 | 78.39 | 74.88 | 100 | 0 | 0 | 1121.1 | 1047.2 | 1174.06 | 1129.6 | 1039.8 | 1174.51 | 1129.4 | 1040.1 | 1174.69 | 1142.1 | 1027.7 | 1173.71
2026-04-17 12:54 | 672.8 |  | 677.6 | 668.2 | -2583 | -2576.6 | -2579.1 | 4620.4 | -46.35 | 4620.64 | 1 | 50 | 20006.8 | 55886.4 | 4198974 | 0 | 0 | 4649.19 | 78.29 | 74.76 | 100 | 0 | 0 | 1120.8 | 1047.4 | 1173.93 | 1129.1 | 1040 | 1174.3 | 1129 | 1039.7 | 1173.81 | 1142.6 | 1027 | 1173.44
2026-04-17 12:55 | 670.9 |  | 676.4 | 670.1 | -2587.4 | -2572.9 | -2566.2 | 4620.86 | -44.27 | 4621.07 | 1 | 50 | 20098.3 | 55895.6 | 4199066 | 0 | 0 | 4649.19 | 78.27 | 74.74 | 100 | 0 | 0 | 1122.4 | 1045.9 | 1173.95 | 1129.2 | 1039.7 | 1174.01 | 1130.1 | 1039 | 1174.14 | 1142.5 | 1027.7 | 1174.15
2026-04-17 12:56 | 671.3 |  | 676.3 | 667.7 | -2579.3 | -2568 | -2572.3 | 4622.85 | -43.59 | 4623.06 | 1 | 50 | 20166.4 | 55902.4 | 4199134 | 0 | 0 | 4649.19 | 78.17 | 74.64 | 100 | 0 | 0 | 1122.2 | 1046.3 | 1174.21 | 1129.5 | 1039.6 | 1174.25 | 1130.6 | 1039.4 | 1175.06 | 1142.8 | 1027.5 | 1174.28
2026-04-17 12:57 | 670.5 |  | 675.1 | 668.5 | -2577.8 | -2565.5 | -2561.6 | 4622.68 | -43.02 | 4622.88 | 1 | 50 | 20256.6 | 55911.5 | 4199225 | 0 | 0 | 4649.19 | 78.15 | 74.61 | 100 | 0 | 0 | 1122 | 1047.2 | 1174.93 | 1128.9 | 1040.9 | 1175.04 | 1129.8 | 1040.1 | 1175.11 | 1142.2 | 1029.1 | 1175.45
2026-04-17 12:58 | 669.6 |  | 674.6 | 668.5 | -2570.7 | -2563.8 | -2561 | 4618.15 | -42.74 | 4618.35 | 1 | 50 | 20323.3 | 55918.1 | 4199291 | 0 | 0 | 4649.19 | 78.05 | 74.49 | 100 | 0 | 0 | 1121 | 1047.2 | 1174 | 1128.6 | 1040.5 | 1174.19 | 1128.9 | 1040.3 | 1174.42 | 1142.1 | 1028.3 | 1174.45
2026-04-17 12:59 | 670.5 |  | 677 | 669.7 | -2579.7 | -2571.8 | -2564.6 | 4621.82 | -43.07 | 4622 | 1 | 50.1 | 20413.6 | 55927.1 | 4199381 | 0 | 0 | 4649.19 | 78.03 | 74.47 | 100 | 0 | 0 | 1120.6 | 1048 | 1174.37 | 1127.8 | 1040.5 | 1173.43 | 1128.2 | 1040.8 | 1174.22 | 1141.6 | 1028.7 | 1174.32
2026-04-17 13:00 | 670.2 |  | 676.1 | 669.3 | -2580.3 | -2572.6 | -2566.3 | 4618.85 | -45.48 | 4619.07 | 1 | 50.1 | 20480.3 | 55933.9 | 4199449 | 0 | 0 | 4649.19 | 77.93 | 74.36 | 100 | 0 | 0 | 1121 | 1046.9 | 1173.56 | 1129.2 | 1040 | 1174.37 | 1128.4 | 1040.9 | 1174.58 | 1142 | 1028.9 | 1174.98
2026-04-17 13:01 | 668.7 |  | 674.8 | 667.9 | -2576.8 | -2570.3 | -2563.2 | 4615.29 | -43.64 | 4615.5 | 1 | 50.2 | 20569.2 | 55942.7 | 4199537 | 0 | 0 | 4649.19 | 77.9 | 74.33 | 100 | 0 | 0 | 1122.2 | 1045.5 | 1173.26 | 1129.7 | 1038.5 | 1173.2 | 1128.7 | 1039.4 | 1173.2 | 1143 | 1026.5 | 1173.32
2026-04-17 13:02 | 669.1 |  | 675 | 668.4 | -2578.9 | -2569.2 | -2564.9 | 4618.88 | -41.58 | 4619.07 | 1 | 50.2 | 20636 | 55949.5 | 4199605 | 0 | 0 | 4649.19 | 77.8 | 74.22 | 100 | 0 | 0 | 1123.3 | 1044.8 | 1173.62 | 1130.7 | 1037.9 | 1173.53 | 1130.1 | 1038.4 | 1173.55 | 1143.7 | 1026.4 | 1173.94
2026-04-17 13:03 | 670.2 |  | 675.2 | 667.8 | -2581.6 | -2569.5 | -2565.2 | 4615.64 | -39.94 | 4615.81 | 1 | 50.3 | 20724.9 | 55958.3 | 4199693 | 0 | 0 | 4649.19 | 77.78 | 74.19 | 100 | 0 | 0 | 1121.1 | 1047.4 | 1174.26 | 1127.7 | 1041.8 | 1174.79 | 1127.8 | 1041.5 | 1174.66 | 1141.2 | 1028.8 | 1174.01
2026-04-17 13:04 | 669.5 |  | 673.9 | 666.6 | -2579.6 | -2568.9 | -2565.6 | 4612.29 | -44.04 | 4612.49 | 1 | 50.2 | 20792.9 | 55965.1 | 4199761 | 0 | 0 | 4649.19 | 77.68 | 74.09 | 100 | 0 | 0 | 1118.8 | 1047.5 | 1171.95 | 1126.7 | 1040.5 | 1172.31 | 1126.5 | 1041.7 | 1173.44 | 1140.3 | 1030.7 | 1175.32
2026-04-17 13:05 | 668.4 |  | 674.7 | 666.6 | -2573.5 | -2566.4 | -2561.7 | 4614.55 | -43.53 | 4614.76 | 1 | 50.2 | 20881.9 | 55973.9 | 4199849 | 0 | 0 | 4649.19 | 77.66 | 74.06 | 100 | 0 | 0 | 1118.1 | 1049.2 | 1173.07 | 1125.1 | 1043.3 | 1173.78 | 1125.5 | 1043.7 | 1174.65 | 1138.8 | 1031.3 | 1174.44
2026-04-17 13:06 | 669.7 |  | 675.6 | 668.5 | -2579 | -2570 | -2564.4 | 4620.54 | -44.41 | 4620.76 | 1 | 50.2 | 20949.9 | 55980.8 | 4199918 | 0 | 0 | 4649.19 | 77.57 | 73.96 | 100 | 0 | 0 | 1117 | 1051.7 | 1174.78 | 1123.2 | 1046 | 1174.91 | 1123.8 | 1045.2 | 1174.56 | 1137.1 | 1032.8 | 1174.39
2026-04-17 13:07 | 671.5 |  | 676 | 668.3 | -2584.3 | -2574.6 | -2567.1 | 4618.46 | -43.38 | 4618.65 | 1 | 50.2 | 21040.2 | 55989.9 | 4200009 | 0 | 0 | 4649.19 | 77.56 | 73.94 | 100 | 0 | 0 | 1118 | 1050.4 | 1174.37 | 1123.2 | 1045 | 1173.73 | 1125.3 | 1043.7 | 1174.42 | 1137.3 | 1032.2 | 1173.94
2026-04-17 13:08 | 669.8 |  | 676.3 | 667.9 | -2578.6 | -2571.1 | -2564.5 | 4619.28 | -45.71 | 4619.51 | 1 | 50.2 | 21108.2 | 55996.7 | 4200077 | 0 | 0 | 4649.19 | 77.51 | 73.88 | 100 | 0 | 0 | 1118.3 | 1049.8 | 1173.96 | 1123.1 | 1045.5 | 1174.15 | 1125.8 | 1043.8 | 1175.12 | 1137 | 1034.1 | 1175.78
2026-04-17 13:09 | 671.7 |  | 676.3 | 668.7 | -2583.5 | -2573.9 | -2567.1 | 4622.23 | -46.82 | 4622.47 | 1 | 50.2 | 21197.1 | 56005.5 | 4200165 | 0 | 0 | 4649.19 | 77.5 | 73.85 | 100 | 0 | 0 | 1118 | 1050.6 | 1174.52 | 1122.6 | 1046.4 | 1174.69 | 1125.7 | 1043.4 | 1174.59 | 1137.1 | 1033.4 | 1175.04
2026-04-17 13:10 | 670.3 |  | 676.7 | 668.4 | -2584.7 | -2575.4 | -2569.1 | 4619.34 | -43.83 | 4619.57 | 1 | 50.2 | 21262.5 | 56012 | 4200230 | 0 | 0 | 4649.19 | 77.39 | 73.74 | 100 | 0 | 0 | 1118.7 | 1048.7 | 1173.22 | 1123.8 | 1045.5 | 1174.95 | 1127 | 1042.4 | 1174.74 | 1138.6 | 1031.1 | 1174.05
2026-04-17 13:11 | 670.4 |  | 676.9 | 669.9 | -2582.3 | -2574.7 | -2568.2 | 4621.06 | -45.46 | 4621.49 | 1 | 50.1 | 21354.1 | 56021.2 | 4200322 | 0 | 0 | 4649.19 | 77.39 | 73.73 | 100 | 0 | 0 | 1117.8 | 1050.8 | 1174.61 | 1124 | 1044.7 | 1174.19 | 1126.4 | 1042.7 | 1174.46 | 1139 | 1030.4 | 1173.65
2026-04-17 13:12 | 673 |  | 677.1 | 670.2 | -2587.1 | -2576.8 | -2570 | 4623.65 | -43.82 | 4623.86 | 1 | 50.1 | 21420.8 | 56027.9 | 4200389 | 0 | 0 | 4649.19 | 77.29 | 73.62 | 100 | 0 | 0 | 1117 | 1051.2 | 1174.23 | 1122.9 | 1045.9 | 1174.44 | 1125.9 | 1042 | 1173.14 | 1137.9 | 1031.5 | 1173.75
2026-04-17 13:13 | 670.3 |  | 677.2 | 670.1 | -2583.9 | -2577 | -2570.7 | 4618.58 | -44.07 | 4618.79 | 1 | 50.1 | 21511.1 | 56036.9 | 4200479 | 0 | 0 | 4649.19 | 77.28 | 73.6 | 100 | 0 | 0 | 1117.4 | 1050.6 | 1173.93 | 1124 | 1044.9 | 1174.5 | 1125.6 | 1043 | 1174.04 | 1138.4 | 1032.2 | 1175.03
2026-04-17 13:14 | 672 |  | 678.5 | 669.6 | -2586.4 | -2580.5 | -2574.7 | 4624.75 | -44.25 | 4624.96 | 1 | 50.1 | 21579.1 | 56043.7 | 4200547 | 0 | 0 | 4649.19 | 77.19 | 73.51 | 100 | 0 | 0 | 1116.8 | 1052 | 1174.87 | 1124.6 | 1044.7 | 1174.85 | 1125.7 | 1043 | 1174.08 | 1139.5 | 1030.3 | 1174.03
2026-04-17 13:15 | 671.2 |  | 677.8 | 668.2 | -2585.1 | -2578 | -2572.2 | 4619.69 | -44.34 | 4619.9 | 1 | 50.1 | 21669.4 | 56052.7 | 4200637 | 0 | 0 | 4649.19 | 77.17 | 73.49 | 100 | 0 | 0 | 1116.4 | 1051.8 | 1174.23 | 1123.3 | 1045.6 | 1174.54 | 1123.8 | 1045.4 | 1174.8 | 1138.1 | 1032.6 | 1175.15
2026-04-17 13:16 | 671 |  | 677.8 | 668.8 | -2584.2 | -2575.9 | -2573.7 | 4620.19 | -43.89 | 4620.4 | 1 | 50.1 | 21736.1 | 56059.5 | 4200705 | 0 | 0 | 4649.19 | 77.08 | 73.39 | 100 | 0 | 0 | 1116.8 | 1051.7 | 1174.59 | 1123.6 | 1044.5 | 1173.62 | 1125.3 | 1043.1 | 1173.83 | 1138.3 | 1031.2 | 1173.76
2026-04-17 13:17 | 670.4 |  | 676.5 | 669.2 | -2580.6 | -2572.8 | -2565.5 | 4618.89 | -47.28 | 4619.11 | 1 | 50.2 | 21826.4 | 56068.4 | 4200794 | 0 | 0 | 4649.19 | 77.07 | 73.37 | 100 | 0 | 0 | 1117.9 | 1050.3 | 1174.19 | 1124.8 | 1044.2 | 1174.55 | 1126.7 | 1042.4 | 1174.44 | 1139.3 | 1030.5 | 1174.01
2026-04-17 13:18 | 670.7 |  | 674.8 | 668 | -2580.5 | -2572.2 | -2565.8 | 4616.42 | -45.45 | 4616.64 | 1 | 50.1 | 21894.4 | 56075.2 | 4200862 | 0 | 0 | 4649.19 | 76.98 | 73.27 | 100 | 0 | 0 | 1119.3 | 1047.5 | 1172.48 | 1126.3 | 1041.2 | 1172.7 | 1127.4 | 1041.3 | 1174.02 | 1140.1 | 1030.7 | 1175.08
2026-04-17 13:19 | 671.3 |  | 678.1 | 668.4 | -2586.9 | -2579.5 | -2574.1 | 4618.02 | -43.97 | 4618.23 | 1 | 50.1 | 21983.3 | 56084.1 | 4200951 | 0 | 0 | 4649.19 | 76.97 | 73.25 | 100 | 0 | 0 | 1119.8 | 1048.5 | 1174.14 | 1126.4 | 1042.5 | 1174.32 | 1128.3 | 1041.1 | 1174.69 | 1141.5 | 1030.1 | 1175.91
2026-04-17 13:20 | 673.1 |  | 677.4 | 669.4 | -2588.3 | -2579.1 | -2579.1 | 4618.41 | -44.97 | 4618.63 | 1 | 50.1 | 22050 | 56090.8 | 4201018 | 0 | 0 | 4649.19 | 76.87 | 73.16 | 100 | 0 | 0 | 1118.5 | 1049.4 | 1173.71 | 1124.7 | 1043.1 | 1173.15 | 1126.5 | 1042.3 | 1174.13 | 1139.1 | 1030.7 | 1174.03
2026-04-17 13:21 | 671.4 |  | 678.6 | 671.6 | -2588.3 | -2584.7 | -2574 | 4623.22 | -47.11 | 4623.46 | 1 | 50.1 | 22140.3 | 56099.9 | 4201109 | 0 | 0 | 4649.19 | 76.86 | 73.14 | 100 | 0 | 0 | 1117.8 | 1050.2 | 1173.97 | 1123.6 | 1044.8 | 1173.91 | 1126.1 | 1041.7 | 1173.05 | 1138.7 | 1029 | 1171.75
2026-04-17 13:22 | 672.9 |  | 677.9 | 670.3 | -2587.1 | -2577.9 | -2567.2 | 4625.22 | -44.72 | 4625.44 | 1 | 50.1 | 22207 | 56106.4 | 4201174 | 0 | 0 | 4649.19 | 76.78 | 73.05 | 100 | 0 | 0 | 1116.8 | 1053.1 | 1176.05 | 1122.8 | 1047.7 | 1176.39 | 1125.5 | 1044.4 | 1175.51 | 1137.3 | 1034 | 1175.93
2026-04-17 13:23 | 670 |  | 675.9 | 667.4 | -2577.2 | -2569.6 | -2565.7 | 4620.1 | -43.1 | 4620.31 | 1 | 50.1 | 22297.3 | 56115.5 | 4201265 | 0 | 0 | 4649.19 | 76.77 | 73.03 | 100 | 0 | 0 | 1117.7 | 1051.1 | 1174.81 | 1123.9 | 1045.5 | 1175.08 | 1127.2 | 1042.9 | 1175.55 | 1138.5 | 1032.5 | 1175.45
2026-04-17 13:24 | 670.6 |  | 677.3 | 669 | -2583.3 | -2580.5 | -2573.6 | 4614.6 | -43.1 | 4614.8 | 1 | 50.1 | 22365.3 | 56122.3 | 4201333 | 0 | 0 | 4649.19 | 76.69 | 72.94 | 100 | 0 | 0 | 1120.3 | 1046.7 | 1172.57 | 1125.5 | 1041.5 | 1172.15 | 1128.3 | 1040 | 1173.43 | 1138.4 | 1031.9 | 1174.76
2026-04-17 13:25 | 672.2 |  | 678.8 | 670.1 | -2582.4 | -2582.9 | -2578.5 | 4621.83 | -42.7 | 4622.02 | 1 | 50 | 22454.2 | 56131.2 | 4201422 | 0 | 0 | 4649.19 | 76.67 | 72.92 | 100 | 0 | 0 | 1119.6 | 1048.7 | 1174.11 | 1124.4 | 1044.7 | 1174.65 | 1127.6 | 1041.6 | 1174.53 | 1138.1 | 1031.4 | 1173.87
2026-04-17 13:26 | 671.2 |  | 677.5 | 668.4 | -2577.9 | -2578.1 | -2574.1 | 4618.6 | -43.18 | 4618.81 | 1 | 50 | 22522.3 | 56138 | 4201490 | 0 | 0 | 4649.19 | 76.59 | 72.83 | 100 | 0 | 0 | 1120.1 | 1047.3 | 1173.06 | 1124.2 | 1043.6 | 1173.24 | 1128.2 | 1039.7 | 1172.97 | 1138.1 | 1031.2 | 1173.58
2026-04-17 13:27 | 671.8 |  | 676.2 | 668.8 | -2587.1 | -2573 | -2569.8 | 4617.08 | -43.37 | 4617.29 | 1 | 50.1 | 22613.8 | 56147.1 | 4201581 | 0 | 0 | 4649.19 | 76.59 | 72.83 | 100 | 0 | 0 | 1119.4 | 1048.2 | 1173.32 | 1124.3 | 1043.9 | 1173.66 | 1128.1 | 1040.3 | 1173.6 | 1138.8 | 1031 | 1174.1
2026-04-17 13:28 | 671.9 |  | 677.2 | 668.2 | -2584.2 | -2576.9 | -2568.8 | 4622.35 | -45.62 | 4622.58 | 1 | 50.1 | 22680.6 | 56153.9 | 4201649 | 0 | 0 | 4649.19 | 76.51 | 72.74 | 100 | 0 | 0 | 1117.4 | 1051.4 | 1174.82 | 1121.5 | 1047.2 | 1174.39 | 1125.6 | 1042.9 | 1173.93 | 1136.7 | 1032.7 | 1173.83
2026-04-17 13:29 | 671.9 |  | 678.3 | 668.6 | -2582.4 | -2574.9 | -2572.2 | 4620.79 | -43.51 | 4621 | 1 | 50 | 22770.9 | 56162.8 | 4201738 | 0 | 0 | 4649.19 | 76.5 | 72.72 | 100 | 0 | 0 | 1111.1 | 1057.3 | 1174.75 | 1114.4 | 1053.6 | 1174.14 | 1120.1 | 1047.4 | 1173.23 | 1133.8 | 1035.5 | 1174
2026-04-17 13:30 | 670.6 |  | 677.1 | 670 | -2588.9 | -2578.1 | -2571.1 | 4617.72 | -44 | 4617.95 | 1 | 50.1 | 22837.6 | 56169.5 | 4201805 | 0 | 0 | 4649.19 | 76.43 | 72.65 | 100 | 0 | 0 | 1102.2 | 1064.9 | 1173.7 | 1106.9 | 1061.2 | 1174.6 | 1110.6 | 1057.1 | 1173.97 | 1121.2 | 1048.9 | 1176.06
2026-04-17 13:31 | 673.4 |  | 677.5 | 671.2 | -2598 | -2584.3 | -2581.3 | 4615.39 | -43.94 | 4615.62 | 1 | 50.1 | 22927.8 | 56178.7 | 4201897 | 0 | 0 | 4649.19 | 76.44 | 72.65 | 100 | 0 | 0 | 1112.6 | 1054.1 | 1172.77 | 1119.9 | 1047.3 | 1172.9 | 1115.9 | 1052.5 | 1174.44 | 1129.3 | 1040.1 | 1174.55
2026-04-17 13:32 | 670.9 |  | 677.5 | 670.3 | -2586.6 | -2575.9 | -2569.6 | 4618.33 | -44.02 | 4618.55 | 1 | 50 | 22994.5 | 56185.2 | 4201962 | 0 | 0 | 4649.19 | 76.37 | 72.57 | 100 | 0 | 0 | 1116 | 1051.8 | 1173.83 | 1121.9 | 1046.3 | 1173.81 | 1123.1 | 1044.9 | 1173.53 | 1136 | 1034.2 | 1174.86
2026-04-17 13:33 | 671.5 |  | 678.2 | 670 | -2587.2 | -2577.6 | -2570.7 | 4621.99 | -44.44 | 4622.21 | 1 | 50 | 23084.8 | 56194.3 | 4202053 | 0 | 0 | 4649.19 | 76.36 | 72.56 | 100 | 0 | 0 | 1119.4 | 1049.6 | 1174.96 | 1124 | 1044.7 | 1174.23 | 1125.7 | 1044.3 | 1175.55 | 1137 | 1033.6 | 1175.18
2026-04-17 13:34 | 671.4 |  | 676.4 | 668.6 | -2583.5 | -2573.3 | -2567.3 | 4618.24 | -45.36 | 4618.46 | 1 | 50 | 23151.5 | 56200.9 | 4202119 | 0 | 0 | 4649.19 | 76.28 | 72.47 | 100 | 0 | 0 | 1121.2 | 1046.7 | 1173.56 | 1125.3 | 1043.4 | 1174.16 | 1128.1 | 1040.4 | 1173.71 | 1138.8 | 1031.7 | 1174.86
2026-04-17 13:35 | 670.6 |  | 677.3 | 668 | -2581.3 | -2575.2 | -2567.2 | 4620.02 | -46.31 | 4620.25 | 1 | 50 | 23241.8 | 56209.9 | 4202209 | 0 | 0 | 4649.19 | 76.27 | 72.45 | 100 | 0 | 0 | 1120.1 | 1048.1 | 1173.96 | 1123.1 | 1045.6 | 1174.37 | 1126.5 | 1042.2 | 1174.03 | 1137.1 | 1032.9 | 1174.46
2026-04-17 13:36 | 670.6 |  | 677.7 | 668.6 | -2579.5 | -2575.1 | -2568.8 | 4621.65 | -43.45 | 4621.85 | 1 | 50 | 23308.5 | 56216.7 | 4202277 | 0 | 0 | 4649.19 | 76.19 | 72.37 | 100 | 0 | 0 | 1121.4 | 1047.4 | 1174.56 | 1126.6 | 1043.3 | 1175.43 | 1127.9 | 1041.7 | 1174.79 | 1138.5 | 1031.5 | 1174.37
2026-04-17 13:37 | 671.7 |  | 678.1 | 669.1 | -2584.7 | -2582.7 | -2576 | 4619.46 | -46.53 | 4619.69 | 1 | 50 | 23398.8 | 56225.6 | 4202366 | 0 | 0 | 4649.19 | 76.19 | 72.35 | 100 | 0 | 0 | 1120.9 | 1047 | 1173.63 | 1126.3 | 1043 | 1174.69 | 1128.7 | 1040.5 | 1174.4 | 1140 | 1029.7 | 1173.84
2026-04-17 13:38 | 673.2 |  | 679.3 | 672.1 | -2599.2 | -2591 | -2579.2 | 4621.61 | -45.46 | 4621.83 | 1 | 50 | 23466.8 | 56232.4 | 4202434 | 0 | 0 | 4649.19 | 76.11 | 72.27 | 100 | 0 | 0 | 1119.9 | 1048.9 | 1174.61 | 1124.4 | 1044.4 | 1174.26 | 1127.2 | 1042.3 | 1174.89 | 1138.9 | 1030.7 | 1173.83
2026-04-17 13:39 | 671.6 |  | 677.7 | 670.5 | -2588.4 | -2581.8 | -2575.7 | 4620.82 | -44.21 | 4621.03 | 1 | 49.9 | 23557.1 | 56241.5 | 4202525 | 0 | 0 | 4649.19 | 76.11 | 72.27 | 100 | 0 | 0 | 1117.7 | 1050.6 | 1174.26 | 1122.2 | 1046 | 1173.86 | 1124.8 | 1043.9 | 1174.19 | 1137.9 | 1032 | 1174.28
2026-04-17 13:40 | 671.5 |  | 678.2 | 669.5 | -2587.2 | -2580.7 | -2575.1 | 4620.65 | -46.12 | 4620.88 | 1 | 49.9 | 23623.8 | 56248.3 | 4202593 | 0 | 0 | 4649.19 | 76.03 | 72.18 | 100 | 0 | 0 | 1117.9 | 1050.8 | 1174.69 | 1122.1 | 1046.5 | 1174.28 | 1124.7 | 1043.3 | 1173.36 | 1137.4 | 1031.1 | 1172.81
2026-04-17 13:41 | 671.3 |  | 677.7 | 670.8 | -2584.6 | -2579.4 | -2572.2 | 4621.38 | -44.83 | 4621.6 | 1 | 50 | 23693.1 | 56255.1 | 4202661 | 0 | 0 | 4649.19 | 75.96 | 72.11 | 100 | 0 | 0 | 1117.7 | 1050.9 | 1174.56 | 1123.1 | 1045.9 | 1174.7 | 1125.1 | 1044.1 | 1174.77 | 1138.7 | 1031.1 | 1174.15
2026-04-17 13:42 | 671.7 |  | 677.5 | 669.6 | -2583.9 | -2585.3 | -2577.6 | 4618.32 | -46.82 | 4618.57 | 1 | 49.9 | 23782.1 | 56264 | 4202750 | 0 | 0 | 4649.19 | 75.96 | 72.1 | 100 | 0 | 0 | 1118.3 | 1048.9 | 1173.03 | 1124.3 | 1043.9 | 1173.69 | 1125.8 | 1042.9 | 1174.06 | 1138.8 | 1031.1 | 1174.16
2026-04-17 13:43 | 672.7 |  | 677.2 | 669.9 | -2590 | -2579.3 | -2580.4 | 4618.78 | -46.15 | 4619 | 1 | 50 | 23850.1 | 56270.8 | 4202818 | 0 | 0 | 4649.19 | 75.89 | 72.03 | 100 | 0 | 0 | 1117.3 | 1051.6 | 1174.98 | 1123.6 | 1045.4 | 1174.61 | 1126.2 | 1043.3 | 1175.01 | 1138.3 | 1033 | 1175.82
2026-04-17 13:44 | 672.3 |  | 678.3 | 670.6 | -2592.7 | -2585.4 | -2578.9 | 4621.94 | -46.91 | 4622.17 | 1 | 49.9 | 23939.1 | 56279.7 | 4202907 | 0 | 0 | 4649.19 | 75.88 | 72.02 | 100 | 0 | 0 | 1117.2 | 1051.1 | 1174.28 | 1123.8 | 1045.2 | 1174.56 | 1126.1 | 1041.5 | 1172.83 | 1138.2 | 1031.5 | 1174.03
2026-04-17 13:45 | 671.7 |  | 675.9 | 668.7 | -2587.4 | -2577.4 | -2571.9 | 4614.86 | -42.71 | 4615.05 | 1 | 50 | 24007.1 | 56286.5 | 4202975 | 0 | 0 | 4649.19 | 75.81 | 71.94 | 100 | 0 | 0 | 1117.2 | 1051.1 | 1174.27 | 1123.8 | 1045.1 | 1174.47 | 1125.1 | 1042.8 | 1173.56 | 1138.2 | 1032.2 | 1174.81
2026-04-17 13:46 | 671.2 |  | 677.1 | 670.3 | -2589.2 | -2579.1 | -2567 | 4622.43 | -45.65 | 4622.65 | 1 | 50 | 24098.7 | 56295.6 | 4203066 | 0 | 0 | 4649.19 | 75.82 | 71.93 | 100 | 0 | 0 | 1117.1 | 1051.7 | 1174.89 | 1125.2 | 1043.4 | 1174.05 | 1124.5 | 1044.4 | 1174.38 | 1138.9 | 1031 | 1174.26
2026-04-17 13:47 | 670.7 |  | 674.8 | 669.5 | -2585.9 | -2572.2 | -2569.5 | 4617.84 | -45.07 | 4618.06 | 1 | 50 | 24166.7 | 56302.4 | 4203134 | 0 | 0 | 4649.19 | 75.75 | 71.86 | 100 | 0 | 0 | 1118.8 | 1048.4 | 1172.94 | 1127.5 | 1040.5 | 1173.16 | 1125.7 | 1042.6 | 1173.63 | 1140.4 | 1029.9 | 1174.49
2026-04-17 13:48 | 670.7 |  | 676.9 | 669.8 | -2590 | -2579.4 | -2571.5 | 4617.08 | -45.1 | 4617.29 | 1 | 50 | 24256.9 | 56311.5 | 4203225 | 0 | 0 | 4649.19 | 75.74 | 71.85 | 100 | 0 | 0 | 1119.6 | 1048.1 | 1173.41 | 1128.6 | 1039.9 | 1173.68 | 1127.2 | 1041.9 | 1174.41 | 1142.1 | 1028.2 | 1174.36
2026-04-17 13:49 | 671.7 |  | 678.2 | 669.5 | -2590.4 | -2583.5 | -2575.9 | 4619.5 | -45.23 | 4619.73 | 1 | 50 | 24325 | 56318.3 | 4203293 | 0 | 0 | 4649.19 | 75.67 | 71.78 | 100 | 0 | 0 | 1119.2 | 1048.7 | 1173.67 | 1128.7 | 1040.3 | 1174.17 | 1127.4 | 1041.5 | 1174.19 | 1142.6 | 1027.6 | 1174.17
2026-04-17 13:50 | 671.4 |  | 677.7 | 671 | -2593.1 | -2584.2 | -2575.1 | 4617.36 | -45.63 | 4617.58 | 1 | 49.9 | 24413.9 | 56327.2 | 4203382 | 0 | 0 | 4649.19 | 75.67 | 71.77 | 100 | 0 | 0 | 1119 | 1049.2 | 1174.05 | 1128.2 | 1040.4 | 1173.73 | 1127.1 | 1041.7 | 1174.13 | 1141.7 | 1028.7 | 1174.44
2026-04-17 13:51 | 671.1 |  | 677.7 | 670.6 | -2590.2 | -2581.5 | -2571 | 4618.54 | -45.22 | 4618.76 | 1 | 50 | 24480.6 | 56333.9 | 4203449 | 0 | 0 | 4649.19 | 75.6 | 71.69 | 100 | 0 | 0 | 1121.7 | 1046.4 | 1173.72 | 1129.3 | 1039.6 | 1173.98 | 1129 | 1039.6 | 1173.66 | 1142.6 | 1027.3 | 1173.76
2026-04-17 13:52 | 670.9 |  | 676.4 | 668.9 | -2578.6 | -2576.6 | -2574.4 | 4617.88 | -45.23 | 4618.1 | 1 | 49.9 | 24570.9 | 56342.8 | 4203538 | 0 | 0 | 4649.19 | 75.6 | 71.69 | 100 | 0 | 0 | 1123.3 | 1044.5 | 1173.29 | 1129.5 | 1038.8 | 1173.32 | 1129.8 | 1039 | 1173.87 | 1142.4 | 1028.1 | 1174.53
2026-04-17 13:53 | 672.1 |  | 676.5 | 668.6 | -2583.2 | -2579.3 | -2575.3 | 4618.64 | -43.59 | 4618.84 | 1 | 49.9 | 24638.9 | 56349.6 | 4203606 | 0 | 0 | 4649.19 | 75.54 | 71.62 | 100 | 0 | 0 | 1123.1 | 1045.3 | 1174.01 | 1129.1 | 1039.2 | 1173.38 | 1129.7 | 1038.8 | 1173.58 | 1142.1 | 1028 | 1174.08
2026-04-17 13:54 | 673.2 |  | 677.8 | 670.6 | -2590.5 | -2577 | -2578.7 | 4623.92 | -47 | 4624.16 | 1 | 50 | 24729.2 | 56358.7 | 4203697 | 0 | 0 | 4649.19 | 75.54 | 71.62 | 100 | 0 | 0 | 1121.7 | 1047.4 | 1174.82 | 1127.6 | 1042 | 1174.98 | 1128 | 1041.7 | 1175.03 | 1140.6 | 1030.9 | 1175.8
2026-04-17 13:55 | 670.1 |  | 675.8 | 668 | -2586.6 | -2575.5 | -2569 | 4609.77 | -43.66 | 4609.97 | 1 | 50 | 24797.2 | 56365.5 | 4203765 | 0 | 0 | 4649.19 | 75.48 | 71.55 | 100 | 0 | 0 | 1121.1 | 1044.9 | 1171.39 | 1126.6 | 1039.8 | 1171.42 | 1127.5 | 1039.7 | 1172.23 | 1139.7 | 1029.5 | 1173.38
2026-04-17 13:56 | 672.6 |  | 677.4 | 670.2 | -2585.2 | -2579.9 | -2577.7 | 4619.91 | -47 | 4620.15 | 1 | 50 | 24887.4 | 56374.5 | 4203855 | 0 | 0 | 4649.19 | 75.48 | 71.55 | 100 | 0 | 0 | 1120.7 | 1047.5 | 1173.97 | 1126.1 | 1042.7 | 1174.15 | 1126.6 | 1043.2 | 1175.29 | 1139.3 | 1031.7 | 1175.43
2026-04-17 13:57 | 672.4 |  | 677.8 | 670.2 | -2584.6 | -2582 | -2573.9 | 4617.97 | -41.49 | 4618.16 | 1 | 50 | 24955.4 | 56381.3 | 4203923 | 0 | 0 | 4649.19 | 75.42 | 71.48 | 100 | 0 | 0 | 1120.3 | 1047.4 | 1173.44 | 1127.8 | 1040.9 | 1173.87 | 1127 | 1040.7 | 1172.97 | 1140.6 | 1029.9 | 1174.74
2026-04-17 13:58 | 673.9 |  | 678.8 | 670.8 | -2595.2 | -2582.4 | -2582.3 | 4623.61 | -44.83 | 4623.82 | 1 | 50 | 25044.4 | 56390.3 | 4204013 | 0 | 0 | 4649.19 | 75.42 | 71.47 | 100 | 0 | 0 | 1118.4 | 1050.4 | 1174.73 | 1127.3 | 1041.9 | 1174.51 | 1126.1 | 1042.5 | 1173.96 | 1141.5 | 1028.2 | 1173.72
2026-04-17 13:59 | 671 |  | 677.4 | 670.3 | -2587.1 | -2577.3 | -2568.8 | 4619.36 | -43.26 | 4619.56 | 1 | 50 | 25111.1 | 56396.9 | 4204079 | 0 | 0 | 4649.19 | 75.36 | 71.41 | 100 | 0 | 0 | 1121.6 | 1047 | 1174.31 | 1130.5 | 1038.4 | 1173.86 | 1128.2 | 1040.8 | 1174.25 | 1144.1 | 1026.3 | 1174.21
2026-04-17 14:00 | 671.1 |  | 677.7 | 669 | -2581.7 | -2580.2 | -2563.8 | 4620.28 | -41.28 | 4620.46 | 1 | 50 | 25201.4 | 56405.9 | 4204169 | 0 | 0 | 4649.19 | 75.36 | 71.41 | 100 | 0 | 0 | 1122.3 | 1046.9 | 1174.93 | 1130.9 | 1039.4 | 1175.49 | 1129.8 | 1039.5 | 1174.45 | 1144.6 | 1026.3 | 1174.74
2026-04-17 14:01 | 672.1 |  | 676.9 | 668.3 | -2583.5 | -2570.2 | -2577 | 4613.23 | -44.89 | 4613.45 | 1 | 50 | 25269.4 | 56412.7 | 4204237 | 0 | 0 | 4649.19 | 75.3 | 71.35 | 100 | 0 | 0 | 1121.5 | 1046 | 1173.13 | 1129.8 | 1039 | 1173.89 | 1128.8 | 1040.3 | 1174.27 | 1143.7 | 1026.9 | 1174.49
2026-04-17 14:02 | 672.1 |  | 677.2 | 671.2 | -2588.6 | -2575.5 | -2569.7 | 4622.24 | -44.14 | 4622.45 | 1 | 50 | 25358.3 | 56421.6 | 4204326 | 0 | 0 | 4649.19 | 75.31 | 71.34 | 100 | 0 | 0 | 1121.7 | 1047.7 | 1175.17 | 1130.2 | 1038.6 | 1173.84 | 1129 | 1040.2 | 1174.33 | 1143.6 | 1026.5 | 1173.89
2026-04-17 14:03 | 669.8 |  | 675.3 | 669 | -2583.4 | -2569.5 | -2564 | 4617.4 | -42.59 | 4617.6 | 1 | 50 | 25425 | 56428.3 | 4204393 | 0 | 0 | 4649.19 | 75.24 | 71.28 | 100 | 0 | 0 | 1121.7 | 1046.5 | 1173.85 | 1129.5 | 1039.9 | 1174.57 | 1128.7 | 1040.6 | 1174.48 | 1142.9 | 1028.1 | 1175.03
2026-04-17 14:04 | 671.7 |  | 677 | 669.4 | -2581.4 | -2568.1 | -2566.7 | 4620.17 | -44.11 | 4620.38 | 1 | 50 | 25515.3 | 56437.3 | 4204483 | 0 | 0 | 4649.19 | 75.25 | 71.28 | 100 | 0 | 0 | 1119.6 | 1049.4 | 1174.9 | 1126.8 | 1042 | 1174.09 | 1126.8 | 1041.9 | 1174.02 | 1140.6 | 1029.6 | 1174.34
2026-04-17 14:05 | 671.5 |  | 677.7 | 670.5 | -2586.4 | -2573.2 | -2568.7 | 4620.06 | -44.41 | 4620.27 | 1 | 50 | 25583.3 | 56444.1 | 4204551 | 0 | 0 | 4649.19 | 75.19 | 71.22 | 100 | 0 | 0 | 1119.4 | 1048.7 | 1173.86 | 1127.1 | 1041.7 | 1174.07 | 1126.4 | 1042 | 1173.71 | 1141.1 | 1029.2 | 1174.46
2026-04-17 14:06 | 672.1 |  | 678.9 | 669.8 | -2589.5 | -2579.6 | -2574.4 | 4621.57 | -43.12 | 4621.77 | 1 | 50 | 25673.6 | 56453.1 | 4204641 | 0 | 0 | 4649.19 | 75.2 | 71.22 | 100 | 0 | 0 | 1118 | 1050.7 | 1174.69 | 1126 | 1043.8 | 1175.36 | 1126 | 1041.4 | 1172.64 | 1141.1 | 1026.2 | 1171.46
2026-04-17 14:07 | 671.7 |  | 678.1 | 668.9 | -2584.6 | -2580.5 | -2577.1 | 4620.1 | -45.63 | 4620.33 | 1 | 50 | 25742.9 | 56460 | 4204710 | 0 | 0 | 4649.19 | 75.15 | 71.16 | 100 | 0 | 0 | 1117.7 | 1050.6 | 1174.29 | 1125.6 | 1043.4 | 1174.42 | 1124.9 | 1043.5 | 1173.89 | 1139.7 | 1029.9 | 1173.8
2026-04-17 14:08 | 670.7 |  | 676.9 | 670 | -2583.7 | -2578.1 | -2571.4 | 4617.7 | -42.88 | 4617.9 | 1 | 50 | 25809.6 | 56466.7 | 4204777 | 0 | 0 | 4649.19 | 75.09 | 71.1 | 100 | 0 | 0 | 1116.3 | 1050.6 | 1172.81 | 1124.2 | 1043.9 | 1173.55 | 1123.9 | 1044.2 | 1173.55 | 1138.2 | 1032.1 | 1174.79
2026-04-17 14:09 | 672.2 |  | 676.8 | 669.3 | -2584.2 | -2570.3 | -2569.1 | 4624.13 | -44.25 | 4624.34 | 1 | 50 | 25899.9 | 56475.9 | 4204869 | 0 | 0 | 4649.19 | 75.1 | 71.1 | 100 | 0 | 0 | 1114.5 | 1054.2 | 1174.93 | 1122.4 | 1047.1 | 1175.31 | 1121.4 | 1047.8 | 1175.04 | 1135.9 | 1033.5 | 1173.9
2026-04-17 14:10 | 671.7 |  | 676.6 | 669.4 | -2592 | -2574.5 | -2571.7 | 4615.83 | -45.13 | 4616.05 | 1 | 50 | 25966.6 | 56482.4 | 4204934 | 0 | 0 | 4649.19 | 75.08 | 71.08 | 100 | 0 | 0 | 1113.8 | 1053.7 | 1173.57 | 1122.4 | 1044.8 | 1172.72 | 1121 | 1046.7 | 1173.32 | 1135.5 | 1034.3 | 1174.49
2026-04-17 14:11 | 670.9 |  | 677.2 | 670.3 | -2589.6 | -2574 | -2571.4 | 4619.51 | -44.47 | 4619.52 | 1 | 50 | 26056.9 | 56491.5 | 4205025 | 0 | 0 | 4649.19 | 75.1 | 71.08 | 100 | 0 | 0 | 1113.8 | 1054.4 | 1174.43 | 1122 | 1046.4 | 1174.09 | 1121.1 | 1047.6 | 1174.47 | 1136.4 | 1030.4 | 1170.98
2026-04-17 14:12 | 671.6 |  | 675.9 | 668.7 | -2579.9 | -2578.5 | -2567.3 | 4619.03 | -43.64 | 4619.24 | 1 | 50 | 26123.6 | 56498.3 | 4205093 | 0 | 0 | 4649.19 | 75.04 | 71.02 | 100 | 0 | 0 | 1115.5 | 1052.2 | 1173.78 | 1123.2 | 1046.1 | 1174.97 | 1121.2 | 1047.8 | 1174.75 | 1137.2 | 1033.1 | 1174.8
2026-04-17 14:13 | 672.7 |  | 677.4 | 669.9 | -2592 | -2581.7 | -2577.5 | 4617.97 | -45.55 | 4618.19 | 1 | 50 | 26215.2 | 56507.3 | 4205183 | 0 | 0 | 4649.19 | 75.05 | 71.03 | 100 | 0 | 0 | 1115.8 | 1051.7 | 1173.49 | 1123.6 | 1044.2 | 1173.31 | 1121.7 | 1045.8 | 1173.05 | 1138.6 | 1029.9 | 1172.59
2026-04-17 14:14 | 672.4 |  | 677.6 | 670.4 | -2587 | -2578.9 | -2577.2 | 4621.94 | -45.22 | 4621.07 | 1 | 50 | 26281.9 | 56513.9 | 4205249 | 0 | 0 | 4649.19 | 75 | 70.97 | 100 | 0 | 0 | 1116.4 | 1051.8 | 1174.3 | 1124.2 | 1045.5 | 1175.38 | 1122 | 1047.2 | 1174.92 | 1138.6 | 1031.9 | 1174.88
2026-04-17 14:15 | 671.8 |  | 678.1 | 670.9 | -2589.7 | -2577.5 | -2575.7 | 4621.34 | -49 | 4621.58 | 1 | 50 | 26370.8 | 56522.8 | 4205338 | 0 | 0 | 4649.19 | 75.01 | 70.97 | 100 | 0 | 0 | 1116.9 | 1051.2 | 1174.07 | 1125.5 | 1044 | 1175.06 | 1124.1 | 1044.9 | 1174.61 | 1139.3 | 1030.6 | 1174.16
2026-04-17 14:16 | 671.3 |  | 677.2 | 669.6 | -2591.7 | -2580.6 | -2576.5 | 4614.54 | -44.64 | 4614.75 | 1 | 50 | 26459.8 | 56531.9 | 4205429 | 0 | 0 | 4649.19 | 75.01 | 70.97 | 100 | 0 | 0 | 1117.4 | 1048.7 | 1171.87 | 1125.9 | 1044.6 | 1176.15 | 1125 | 1044.8 | 1175.4 | 1140.3 | 1030.4 | 1174.94
2026-04-17 14:17 | 672.1 |  | 677.8 | 670.6 | -2588.4 | -2581 | -2573.3 | 4621.41 | -44.82 | 4621.63 | 1 | 50 | 26526.5 | 56538.4 | 4205494 | 0 | 0 | 4649.19 | 74.96 | 70.92 | 100 | 0 | 0 | 1114.7 | 1053.9 | 1174.78 | 1124.9 | 1044.9 | 1175.37 | 1124.1 | 1044.7 | 1174.32 | 1139.4 | 1031 | 1174.76
2026-04-17 14:18 | 670.5 |  | 677 | 669.5 | -2587.8 | -2578.4 | -2575.1 | 4614.03 | -43.97 | 4613.33 | 1 | 50 | 26616.7 | 56547.5 | 4205585 | 0 | 0 | 4649.19 | 74.97 | 70.92 | 100 | 0 | 0 | 1112.8 | 1053.7 | 1172.6 | 1123.3 | 1045.9 | 1174.88 | 1122.5 | 1046 | 1174.17 | 1137.6 | 1032.2 | 1174.25
2026-04-17 14:19 | 672.5 |  | 679.1 | 669.9 | -2589 | -2578.4 | -2570.9 | 4627.01 | -44.65 | 4627.19 | 1 | 50 | 26683.4 | 56554.1 | 4205651 | 0 | 0 | 4649.19 | 74.92 | 70.87 | 100 | 0 | 0 | 1110.5 | 1058.3 | 1175.22 | 1121.9 | 1047.7 | 1175.39 | 1120.3 | 1050 | 1176.34 | 1135.9 | 1033.8 | 1174.33
2026-04-17 14:20 | 671.2 |  | 677.3 | 670.2 | -2589.7 | -2573.2 | -2572.4 | 4616.89 | -41.45 | 4617.09 | 1 | 50 | 26773.7 | 56563.1 | 4205741 | 0 | 0 | 4649.19 | 74.93 | 70.87 | 100 | 0 | 0 | 1109.4 | 1058.1 | 1173.85 | 1119.5 | 1048.5 | 1173.83 | 1118.6 | 1049.8 | 1174.33 | 1133.4 | 1036.1 | 1174.27
2026-04-17 14:21 | 671.7 |  | 678.2 | 668.9 | -2580.6 | -2579.9 | -2574.3 | 4622.29 | -44.06 | 4622.5 | 1 | 50 | 26840.4 | 56569.9 | 4205809 | 0 | 0 | 4649.19 | 74.88 | 70.82 | 100 | 0 | 0 | 1109 | 1059.7 | 1175.26 | 1118.6 | 1050.8 | 1175.38 | 1118.4 | 1050.7 | 1175.12 | 1133.5 | 1037.1 | 1175.52
2026-04-17 14:22 | 670.8 |  | 677 | 670.1 | -2588.1 | -2574.1 | -2572.6 | 4616.49 | -44.66 | 4616.71 | 1 | 50 | 26908.4 | 56576.7 | 4205877 | 0 | 0 | 4649.19 | 74.84 | 70.77 | 100 | 0 | 0 | 1109.8 | 1057.3 | 1173.43 | 1118.2 | 1049.1 | 1173.08 | 1118.5 | 1049.5 | 1173.87 | 1132.7 | 1036.7 | 1174.32
2026-04-17 14:23 | 670.7 |  | 676.8 | 667.2 | -2589.5 | -2578.8 | -2572.4 | 4612.13 | -44.84 | 4612.33 | 1 | 50 | 26998.7 | 56585.6 | 4205966 | 0 | 0 | 4649.19 | 74.85 | 70.78 | 100 | 0 | 0 | 1109.7 | 1056.2 | 1172.04 | 1117.5 | 1049.2 | 1172.44 | 1117.9 | 1048 | 1171.56 | 1132 | 1036.1 | 1172.81
2026-04-17 14:24 | 672.4 |  | 678.6 | 671.6 | -2590 | -2581.9 | -2581.7 | 4623.1 | -46.04 | 4623.33 | 1 | 50 | 27065.4 | 56592.3 | 4206033 | 0 | 0 | 4649.19 | 74.8 | 70.73 | 100 | 0 | 0 | 1108.9 | 1059.4 | 1174.77 | 1116.2 | 1052.8 | 1175.14 | 1117.6 | 1049.6 | 1173.07 | 1130.8 | 1038.1 | 1173.88
2026-04-17 14:25 | 673.4 |  | 678.3 | 671.5 | -2589.2 | -2582.9 | -2584.4 | 4621.51 | -46.06 | 4621.75 | 1 | 50 | 27155.7 | 56601.5 | 4206125 | 0 | 0 | 4649.19 | 74.82 | 70.74 | 100 | 0 | 0 | 1108.2 | 1060.2 | 1174.96 | 1115.9 | 1052.1 | 1173.98 | 1116.6 | 1051.9 | 1174.52 | 1130.8 | 1038.4 | 1174.28
2026-04-17 14:26 | 672.5 |  | 675.8 | 671.5 | -2596.3 | -2577.6 | -2576.4 | 4615.05 | -44.9 | 4615.27 | 1 | 50 | 27222.4 | 56608 | 4206190 | 0 | 0 | 4649.19 | 74.77 | 70.69 | 100 | 0 | 0 | 1109.2 | 1056.9 | 1172.31 | 1117.8 | 1049.2 | 1172.82 | 1118.2 | 1048.6 | 1172.59 | 1132.8 | 1035.1 | 1172.58
2026-04-17 14:27 | 670.4 |  | 677.3 | 669.1 | -2580.9 | -2576.5 | -2568.8 | 4622.46 | -46.15 | 4622.68 | 1 | 50 | 27312.6 | 56617.1 | 4206281 | 0 | 0 | 4649.19 | 74.79 | 70.7 | 100 | 0 | 0 | 1108.2 | 1060.5 | 1175.25 | 1117 | 1051.9 | 1174.93 | 1117.1 | 1052.6 | 1175.91 | 1132.8 | 1037.4 | 1175.18
2026-04-17 14:28 | 672 |  | 676.3 | 668.9 | -2582.8 | -2575.2 | -2570.8 | 4617.27 | -45.69 | 4617.49 | 1 | 50 | 27380.6 | 56623.9 | 4206349 | 0 | 0 | 4649.19 | 74.75 | 70.65 | 100 | 0 | 0 | 1107.1 | 1060.7 | 1174.35 | 1115.6 | 1052.2 | 1173.89 | 1116.2 | 1051.6 | 1173.76 | 1131.1 | 1038.6 | 1174.77
2026-04-17 14:29 | 672.8 |  | 679.2 | 671.4 | -2585 | -2581 | -2572.7 | 4627.7 | -47.03 | 4627.91 | 1 | 50.1 | 27469.6 | 56632.7 | 4206437 | 0 | 0 | 4649.19 | 74.76 | 70.66 | 100 | 0 | 0 | 1108 | 1061.3 | 1175.86 | 1117.2 | 1052.5 | 1175.88 | 1117.4 | 1051.2 | 1174.65 | 1131.9 | 1038.2 | 1175.11
2026-04-17 14:30 | 671.1 |  | 677.2 | 668.1 | -2583.1 | -2576.4 | -2569.7 | 4617 | -43.64 | 4617.21 | 1 | 50.1 | 27558.5 | 56641.6 | 4206526 | 0 | 0 | 4649.19 | 74.77 | 70.66 | 100 | 0 | 0 | 1108.7 | 1059.1 | 1174.21 | 1118.5 | 1050.2 | 1174.64 | 1118.7 | 1048.7 | 1173.18 | 1133.9 | 1034.4 | 1172.93
2026-04-17 14:31 | 671.1 |  | 677.5 | 668.2 | -2586.1 | -2579.1 | -2570.6 | 4618.72 | -44.09 | 4618.93 | 1 | 50.1 | 27626.5 | 56648.4 | 4206594 | 0 | 0 | 4649.19 | 74.73 | 70.62 | 100 | 0 | 0 | 1105.2 | 1061.2 | 1172.89 | 1116.2 | 1051.6 | 1173.74 | 1117.1 | 1051.5 | 1174.67 | 1132.8 | 1035.4 | 1172.95
2026-04-17 14:32 | 670.9 |  | 677.6 | 668.5 | -2584.2 | -2576.2 | -2567.8 | 4618.32 | -44.54 | 4618.54 | 1 | 50.1 | 27715.5 | 56657.3 | 4206683 | 0 | 0 | 4649.19 | 74.74 | 70.62 | 100 | 0 | 0 | 1105.7 | 1061.8 | 1173.99 | 1116.2 | 1051.8 | 1174.02 | 1115.1 | 1052.4 | 1173.52 | 1132.6 | 1036.7 | 1174.21
2026-04-17 14:33 | 672.7 |  | 677.4 | 671 | -2583.7 | -2576.5 | -2570.3 | 4621.38 | -44.65 | 4621.61 | 1 | 50.1 | 27783.5 | 56664.1 | 4206751 | 0 | 0 | 4649.19 | 74.7 | 70.58 | 100 | 0 | 0 | 1102.5 | 1065.2 | 1174.4 | 1114.2 | 1053.2 | 1173.45 | 1115 | 1052.4 | 1173.43 | 1131.4 | 1037.7 | 1174.04
2026-04-17 14:34 | 672.4 |  | 678.7 | 671.4 | -2588.4 | -2582.2 | -2575.9 | 4625.04 | -44.28 | 4626.45 | 1 | 50.1 | 27851.5 | 56670.9 | 4206819 | 0 | 0 | 4649.19 | 74.67 | 70.54 | 100 | 0 | 0 | 1102.2 | 1065.8 | 1174.76 | 1114.7 | 1051.8 | 1172.48 | 1114.2 | 1051.6 | 1171.66 | 1132.4 | 1034.9 | 1171.92
2026-04-17 14:35 | 670.9 |  | 677.8 | 669.6 | -2587.2 | -2583.8 | -2576.3 | 4616.35 | -43.31 | 4616.56 | 1 | 50.1 | 27941.8 | 56679.9 | 4206909 | 0 | 0 | 4649.19 | 74.69 | 70.55 | 100 | 0 | 0 | 1106.8 | 1060 | 1173.25 | 1116.5 | 1050.7 | 1173.09 | 1117.2 | 1050 | 1173.05 | 1133.1 | 1035.1 | 1172.88
2026-04-17 14:36 | 671.7 |  | 678.5 | 669.9 | -2586.3 | -2580.2 | -2572.1 | 4620.61 | -45.72 | 4620.85 | 1 | 50.1 | 28009.8 | 56686.7 | 4206977 | 0 | 0 | 4649.19 | 74.65 | 70.51 | 100 | 0 | 0 | 1107.1 | 1060.3 | 1173.91 | 1116.5 | 1051.6 | 1174.06 | 1116.3 | 1052.2 | 1174.59 | 1132.4 | 1037 | 1174.25
2026-04-17 14:37 | 672.5 |  | 678.3 | 669.9 | -2587 | -2582.2 | -2570.4 | 4619.53 | -44.68 | 4619.6 | 1 | 50 | 28100.1 | 56695.9 | 4207069 | 0 | 0 | 4649.19 | 74.67 | 70.53 | 100 | 0 | 0 | 1105.1 | 1062.5 | 1174.14 | 1113.6 | 1054.6 | 1174.46 | 1114.9 | 1052.9 | 1173.89 | 1130.3 | 1039.2 | 1174.59
2026-04-17 14:38 | 671.8 |  | 677.3 | 670.5 | -2589.3 | -2575 | -2572.1 | 4618.63 | -45.4 | 4618.84 | 1 | 50 | 28168.1 | 56702.7 | 4207137 | 0 | 0 | 4649.19 | 74.64 | 70.49 | 100 | 0 | 0 | 1104.5 | 1062.8 | 1173.81 | 1114.2 | 1053 | 1173.28 | 1113.9 | 1053.5 | 1173.45 | 1129.9 | 1038.7 | 1173.66
2026-04-17 14:39 | 671.6 |  | 679.1 | 672.1 | -2596.1 | -2587 | -2574.5 | 4623.41 | -45.65 | 4623.63 | 1 | 50 | 28258.4 | 56711.6 | 4207226 | 0 | 0 | 4649.19 | 74.66 | 70.51 | 100 | 0 | 0 | 1101.4 | 1066.9 | 1175.13 | 1111.6 | 1056.7 | 1174.65 | 1112.3 | 1056.1 | 1174.73 | 1128.2 | 1041.1 | 1174.62
2026-04-17 14:40 | 671.9 |  | 677.7 | 669 | -2594 | -2583.2 | -2575.9 | 4615.13 | -46.24 | 4615.35 | 1 | 50 | 28325.1 | 56718.3 | 4207293 | 0 | 0 | 4649.19 | 74.62 | 70.47 | 100 | 0 | 0 | 1100.2 | 1066 | 1172.81 | 1110.2 | 1056.1 | 1172.53 | 1110.7 | 1056.4 | 1173.4 | 1127.7 | 1040.8 | 1173.73
2026-04-17 14:41 | 671.9 |  | 679.3 | 670.1 | -2590.5 | -2582.7 | -2577.1 | 4622.85 | -46.82 | 4623.09 | 1 | 50 | 28415.3 | 56727.3 | 4207383 | 0 | 0 | 4649.19 | 74.65 | 70.49 | 100 | 0 | 0 | 1098 | 1070.3 | 1175.17 | 1109.5 | 1058.6 | 1174.48 | 1108.4 | 1060.3 | 1175.2 | 1127.4 | 1041.3 | 1173.91
2026-04-17 14:42 | 671.2 |  | 677.9 | 669.3 | -2584.9 | -2581.3 | -2573.7 | 4617.12 | -44.49 | 4617.34 | 1 | 50 | 28482 | 56734 | 4207450 | 0 | 0 | 4649.19 | 74.61 | 70.44 | 100 | 0 | 0 | 1100.3 | 1067 | 1174.01 | 1110.2 | 1058.3 | 1174.89 | 1108.8 | 1060.4 | 1175.8 | 1127.4 | 1042.5 | 1175.29
2026-04-17 14:43 | 672.2 |  | 678.3 | 669.9 | -2587.8 | -2580.7 | -2571.9 | 4619.3 | -46.76 | 4619.55 | 1 | 50 | 28572.3 | 56743.1 | 4207541 | 0 | 0 | 4649.19 | 74.64 | 70.47 | 100 | 0 | 0 | 1098.5 | 1068.4 | 1173.59 | 1109.7 | 1058 | 1174.09 | 1109.1 | 1058.8 | 1174.29 | 1126.8 | 1041.2 | 1173.2
2026-04-17 14:44 | 673.3 |  | 678 | 671.5 | -2587.5 | -2581.5 | -2580.3 | 4620.38 | -43.81 | 4620.58 | 1 | 50 | 28640.3 | 56749.9 | 4207609 | 0 | 0 | 4649.19 | 74.6 | 70.43 | 100 | 0 | 0 | 1098.4 | 1069 | 1174.2 | 1110.3 | 1057.1 | 1173.69 | 1109.1 | 1058.3 | 1173.71 | 1127.5 | 1041.2 | 1173.97
2026-04-17 14:45 | 673.5 |  | 678.8 | 670.6 | -2584.4 | -2584.7 | -2578.7 | 4621.91 | -44.34 | 4622.13 | 1 | 50 | 28729.3 | 56758.7 | 4207697 | 0 | 0 | 4649.19 | 74.62 | 70.44 | 100 | 0 | 0 | 1098.5 | 1068.5 | 1173.8 | 1110.2 | 1057.4 | 1173.9 | 1108.5 | 1058.7 | 1173.6 | 1127.7 | 1040.5 | 1173.41
2026-04-17 14:46 | 670.6 |  | 676.8 | 668.6 | -2581 | -2586 | -2572.8 | 4612.97 | -43.63 | 4613.17 | 1 | 50.1 | 28796 | 56765.5 | 4207765 | 0 | 0 | 4649.19 | 74.59 | 70.41 | 100 | 0 | 0 | 1099.7 | 1066.3 | 1172.67 | 1110.4 | 1056.3 | 1172.86 | 1108.4 | 1058.8 | 1173.55 | 1126.9 | 1040.8 | 1172.86
2026-04-17 14:47 | 671.3 |  | 678.5 | 672.3 | -2598.4 | -2586.4 | -2573.2 | 4622.48 | -43.96 | 4622.69 | 1 | 50.1 | 28886.2 | 56774.4 | 4207854 | 0 | 0 | 4649.19 | 74.62 | 70.43 | 100 | 0 | 0 | 1098 | 1070.2 | 1175.05 | 1110.1 | 1058.1 | 1174.6 | 1108.8 | 1060 | 1175.34 | 1127 | 1042.1 | 1174.43
2026-04-17 14:48 | 673 |  | 678.9 | 670.4 | -2586.6 | -2585.9 | -2582 | 4620.13 | -47.71 | 4620.38 | 1 | 50.1 | 28952.9 | 56781.1 | 4207921 | 0 | 0 | 4649.19 | 74.58 | 70.39 | 100 | 0 | 0 | 1096.5 | 1070.9 | 1174.24 | 1108.3 | 1060 | 1174.79 | 1106.4 | 1061.9 | 1174.9 | 1124.9 | 1044.4 | 1174.87
2026-04-17 14:49 | 671.3 |  | 676.8 | 668.6 | -2584.3 | -2577.3 | -2576.1 | 4613.71 | -47.43 | 4613.96 | 1 | 50.2 | 29041.9 | 56789.9 | 4208009 | 0 | 0 | 4649.19 | 74.6 | 70.41 | 100 | 0 | 0 | 1097.7 | 1068.3 | 1172.65 | 1109.7 | 1056.8 | 1172.71 | 1108.3 | 1057.7 | 1172.28 | 1127 | 1040.3 | 1172.41
2026-04-17 14:50 | 671.1 |  | 676.4 | 668.8 | -2590.4 | -2576.2 | -2577 | 4617.21 | -41.6 | 4617.4 | 1 | 50.2 | 29109.9 | 56796.8 | 4208078 | 0 | 0 | 4649.19 | 74.57 | 70.38 | 100 | 0 | 0 | 1099.9 | 1066.5 | 1173.09 | 1110 | 1057.4 | 1173.75 | 1109 | 1058.9 | 1174.32 | 1126 | 1043.1 | 1174.51
2026-04-17 14:51 | 671.2 |  | 677.8 | 670.9 | -2583.5 | -2583.4 | -2571.3 | 4626.55 | -47.04 | 4626.81 | 1 | 50.2 | 29200.2 | 56805.9 | 4208169 | 0 | 0 | 4649.19 | 74.6 | 70.4 | 100 | 0 | 0 | 1097.6 | 1070.6 | 1175.05 | 1108.9 | 1060.2 | 1175.66 | 1108.2 | 1060.4 | 1175.12 | 1125.5 | 1043.4 | 1174.39
2026-04-17 14:52 | 671.2 |  | 676 | 668.8 | -2589.2 | -2573.7 | -2576.9 | 4618.09 | -43.12 | 4618.28 | 1 | 50.1 | 29266.9 | 56812.4 | 4208234 | 0 | 0 | 4649.19 | 74.57 | 70.36 | 100 | 0 | 0 | 1097.6 | 1069.3 | 1173.62 | 1108.1 | 1059.5 | 1174.05 | 1108.1 | 1059.5 | 1174.06 | 1124.4 | 1044.4 | 1174.35
2026-04-17 14:53 | 670.8 |  | 677.4 | 670.6 | -2584.6 | -2582.4 | -2570.5 | 4619.37 | -45.31 | 4619.6 | 1 | 50.1 | 29358.5 | 56821.6 | 4208326 | 0 | 0 | 4649.19 | 74.6 | 70.39 | 100 | 0 | 0 | 1094.7 | 1072.5 | 1174.1 | 1106.2 | 1060.7 | 1173.33 | 1106.8 | 1060.9 | 1174.23 | 1123.6 | 1045.4 | 1174.64
2026-04-17 14:54 | 671.4 |  | 678.4 | 671.7 | -2587 | -2583.2 | -2569.1 | 4623.29 | -45.2 | 4623.51 | 1 | 50.1 | 29425.2 | 56828.3 | 4208393 | 0 | 0 | 4649.19 | 74.57 | 70.36 | 100 | 0 | 0 | 1094.1 | 1074.6 | 1175.74 | 1106.3 | 1062.9 | 1175.94 | 1104 | 1065.1 | 1175.83 | 1123.7 | 1045.6 | 1174.95
2026-04-17 14:55 | 672.5 |  | 677.5 | 670.1 | -2594.7 | -2578.9 | -2582.6 | 4620.09 | -44.36 | 4620.32 | 1 | 50.1 | 29515.5 | 56837.3 | 4208483 | 0 | 0 | 4649.19 | 74.6 | 70.38 | 100 | 0 | 0 | 1096.8 | 1070.7 | 1174.36 | 1108.1 | 1059.2 | 1173.66 | 1108.1 | 1060.2 | 1174.8 | 1125.4 | 1043.2 | 1173.98
2026-04-17 14:56 | 671.9 |  | 676.5 | 669.4 | -2593.3 | -2576.2 | -2579.9 | 4617.58 | -41.65 | 4617.77 | 1 | 50.1 | 29582.2 | 56844 | 4208550 | 0 | 0 | 4649.19 | 74.57 | 70.35 | 100 | 0 | 0 | 1095.8 | 1071.2 | 1173.77 | 1107.3 | 1059.5 | 1173.13 | 1106.6 | 1060.7 | 1173.81 | 1125 | 1043.2 | 1173.55
2026-04-17 14:57 | 670.6 |  | 677.9 | 671.6 | -2602.1 | -2591.2 | -2577.4 | 4618.17 | -45.66 | 4618.41 | 1 | 50.1 | 29671.1 | 56852.9 | 4208639 | 0 | 0 | 4649.19 | 74.6 | 70.37 | 100 | 0 | 0 | 1096.8 | 1068.7 | 1172.19 | 1108.1 | 1056.9 | 1171.13 | 1108.1 | 1056.9 | 1171.12 | 1126.1 | 1040.1 | 1171.21
2026-04-17 14:58 | 673.1 |  | 679.3 | 671.4 | -2592.8 | -2591 | -2581.4 | 4619.24 | -45.91 | 4619.47 | 1 | 50.1 | 29739.2 | 56859.7 | 4208707 | 0 | 0 | 4649.19 | 74.57 | 70.34 | 100 | 0 | 0 | 1095.4 | 1071.6 | 1173.79 | 1106.5 | 1061.6 | 1174.64 | 1106.7 | 1061.8 | 1175.04 | 1124.2 | 1045.3 | 1175.18
2026-04-17 14:59 | 671.3 |  | 676.2 | 669 | -2592.4 | -2575.9 | -2578.3 | 4617.18 | -43.33 | 4617.4 | 1 | 50.1 | 29829.4 | 56868.7 | 4208797 | 0 | 0 | 4649.19 | 74.6 | 70.36 | 100 | 0 | 0 | 1094.6 | 1072.5 | 1174.01 | 1106.6 | 1061.7 | 1174.84 | 1106.4 | 1060.8 | 1173.91 | 1124.2 | 1044.6 | 1174.32
2026-04-17 15:00 | 672.2 |  | 677.4 | 668.8 | -2592.1 | -2580.3 | -2584.6 | 4616.11 | -44.57 | 4616.32 | 1 | 50.1 | 29894.8 | 56875.2 | 4208862 | 0 | 0 | 4649.19 | 74.57 | 70.33 | 100 | 0 | 0 | 1093.2 | 1073 | 1173.04 | 1106.9 | 1059.5 | 1172.76 | 1106.5 | 1060.6 | 1173.52 | 1123.9 | 1045.6 | 1175.18
2026-04-17 15:01 | 670.5 |  | 676.3 | 669.9 | -2587.9 | -2575 | -2567.6 | 4622.3 | -44.49 | 4622.52 | 1 | 50.2 | 29985.1 | 56884.3 | 4208953 | 0 | 0 | 4649.19 | 74.61 | 70.36 | 100 | 0 | 0 | 1091.5 | 1079 | 1177.73 | 1106 | 1064.4 | 1177.22 | 1104.9 | 1065.3 | 1177.01 | 1122.8 | 1048.6 | 1177.34
2026-04-17 15:02 | 668.1 |  | 672.8 | 665.2 | -2582.3 | -2572.1 | -2571.9 | 4600.29 | -41.47 | 4600.48 | 1 | 50.2 | 30051.8 | 56891.1 | 4209021 | 0 | 0 | 4649.19 | 74.58 | 70.33 | 100 | 0 | 0 | 1093.8 | 1068.4 | 1168.58 | 1107.8 | 1055.3 | 1169.09 | 1107.2 | 1056.9 | 1170.24 | 1123.3 | 1046.9 | 1176.02
2026-04-17 15:03 | 671.5 |  | 677.5 | 669.9 | -2588.4 | -2580 | -2579.1 | 4619.23 | -42.15 | 4619.42 | 1 | 50.2 | 30142.1 | 56900 | 4209110 | 0 | 0 | 4649.19 | 74.61 | 70.36 | 100 | 0 | 0 | 1089.4 | 1077.5 | 1173.87 | 1103.4 | 1062.7 | 1172.53 | 1102.9 | 1063.3 | 1172.72 | 1121.3 | 1046.3 | 1173.21
2026-04-17 15:04 | 671.7 |  | 676.8 | 669.6 | -2586.5 | -2575.3 | -2572.9 | 4622.96 | -43.38 | 4623.18 | 1 | 50.2 | 30208.8 | 56906.7 | 4209177 | 0 | 0 | 4649.19 | 74.59 | 70.33 | 100 | 0 | 0 | 1085.8 | 1082.3 | 1175.16 | 1100.8 | 1067.1 | 1174.65 | 1099.3 | 1068.3 | 1174.38 | 1119.8 | 1049 | 1174.67
2026-04-17 15:05 | 670 |  | 675.4 | 669.4 | -2588.8 | -2575.9 | -2569.1 | 4614.78 | -43.68 | 4614.98 | 1 | 50.2 | 30297.7 | 56915.5 | 4209265 | 0 | 0 | 4649.19 | 74.62 | 70.36 | 100 | 0 | 0 | 1088.7 | 1077.1 | 1172.66 | 1101.1 | 1065.1 | 1172.79 | 1101.7 | 1065.6 | 1173.98 | 1118.1 | 1050.9 | 1175.06
2026-04-17 15:06 | 672.1 |  | 677.2 | 669.9 | -2594.5 | -2581.5 | -2582.1 | 4618 | -44.63 | 4618.23 | 1 | 50.2 | 30364.4 | 56922.3 | 4209333 | 0 | 0 | 4649.19 | 74.6 | 70.34 | 100 | 0 | 0 | 1087.3 | 1079.2 | 1173.43 | 1100.1 | 1066.8 | 1173.58 | 1100.9 | 1065.3 | 1172.79 | 1118 | 1050.6 | 1174.55
2026-04-17 15:07 | 670.8 |  | 677.3 | 670.9 | -2588.8 | -2581.9 | -2570 | 4621.55 | -45.19 | 4621.77 | 1 | 50.2 | 30454.7 | 56931.2 | 4209422 | 0 | 0 | 4649.19 | 74.63 | 70.36 | 100 | 0 | 0 | 1082.3 | 1085.7 | 1175.06 | 1097.6 | 1070.3 | 1174.76 | 1097.2 | 1071 | 1175.05 | 1116.5 | 1052.2 | 1174.74
2026-04-17 15:08 | 673.5 |  | 678.6 | 670.5 | -2585.8 | -2579.9 | -2579.4 | 4626.81 | -45.15 | 4626.65 | 1 | 50.2 | 30521.4 | 56937.9 | 4209489 | 0 | 0 | 4649.19 | 74.61 | 70.34 | 100 | 0 | 0 | 1081.4 | 1086.7 | 1175.21 | 1097.5 | 1070.7 | 1175.12 | 1097.5 | 1069.4 | 1173.72 | 1117.5 | 1050.2 | 1173.65
2026-04-17 15:09 | 671.7 |  | 678.5 | 672 | -2590.9 | -2588.5 | -2573 | 4622.72 | -46.23 | 4621.69 | 1 | 50.1 | 30610.3 | 56946.8 | 4209578 | 0 | 0 | 4649.19 | 74.64 | 70.36 | 100 | 0 | 0 | 1075.7 | 1091.7 | 1174.39 | 1094 | 1073.3 | 1174.2 | 1094.1 | 1072.9 | 1173.88 | 1115.2 | 1052.7 | 1174.02
2026-04-17 15:10 | 671.2 |  | 675.4 | 669.7 | -2593.5 | -2574.1 | -2575.1 | 4617.22 | -43.39 | 4616.64 | 1 | 50.1 | 30678.3 | 56953.6 | 4209646 | 0 | 0 | 4649.19 | 74.62 | 70.34 | 100 | 0 | 0 | 1072.5 | 1094.3 | 1173.62 | 1091.7 | 1076 | 1174.65 | 1090.4 | 1077.1 | 1174.49 | 1114.1 | 1055.3 | 1175.76
2026-04-17 15:11 | 669.7 |  | 676.5 | 670.6 | -2593.9 | -2581.2 | -2567.5 | 4615.85 | -45.73 | 4616.6 | 1 | 50.1 | 30767.3 | 56962.5 | 4209735 | 0 | 0 | 4649.19 | 74.66 | 70.37 | 100 | 0 | 0 | 1072.2 | 1093.8 | 1172.78 | 1091.9 | 1074.5 | 1173.25 | 1088.4 | 1077.2 | 1172.42 | 1113.3 | 1053.5 | 1172.88
2026-04-17 15:12 | 673.1 |  | 678.9 | 669.4 | -2582.8 | -2588.8 | -2584.1 | 4619.34 | -43.27 | 4619.55 | 1 | 50.1 | 30834 | 56969.2 | 4209802 | 0 | 0 | 4649.19 | 74.64 | 70.34 | 100 | 0 | 0 | 1073.7 | 1092.8 | 1173.34 | 1091.6 | 1075 | 1173.48 | 1089.8 | 1077.9 | 1174.72 | 1112.8 | 1055.8 | 1174.85
2026-04-17 15:13 | 673.1 |  | 679.2 | 672.5 | -2588.3 | -2587.9 | -2578.7 | 4623.58 | -45.27 | 4623.8 | 1 | 50.1 | 30923 | 56978 | 4209890 | 0 | 0 | 4649.19 | 74.67 | 70.37 | 100 | 0 | 0 | 1065.8 | 1101.6 | 1174.11 | 1089.5 | 1078.1 | 1174.54 | 1085.2 | 1083.4 | 1175.69 | 1113.5 | 1054.3 | 1173.94
2026-04-17 15:14 | 672.5 |  | 678.8 | 671 | -2591.7 | -2590.2 | -2579.3 | 4619.77 | -48.33 | 4620.01 | 1 | 50.1 | 30991 | 56984.8 | 4209958 | 0 | 0 | 4649.19 | 74.65 | 70.35 | 100 | 0 | 0 | 1051.3 | 1114 | 1171.19 | 1084.9 | 1083.1 | 1175.06 | 1081.8 | 1086.4 | 1175.32 | 1111.5 | 1057.2 | 1175.04
2026-04-17 15:15 | 672 |  | 678.5 | 672.2 | -2607 | -2607.7 | -2595.2 | 4599.22 | -44.35 | 4599.44 | 1 | 50.1 | 31079.7 | 56993.8 | 4210048 | 0 | 0 | 4649.19 | 74.69 | 70.38 | 100 | 0 | 0 | 1049.7 | 1104 | 1158.82 | 1069.9 | 1096.6 | 1173.3 | 1059.4 | 1103.1 | 1168.67 | 1104.8 | 1061.9 | 1173.22
2026-04-17 15:16 | 670.9 |  | 677.9 | 672.2 | -2602.4 | -2597.8 | -2584.6 | 4610.48 | -45.29 | 4610.7 | 1 | 50.1 | 31146.2 | 57000.4 | 4210114 | 0 | 0 | 4649.19 | 74.67 | 70.37 | 100 | 0 | 0 | 1048.5 | 1110.6 | 1164.42 | 1074.6 | 1093.2 | 1174.8 | 1057.9 | 1109.3 | 1173.51 | 1104.6 | 1063.2 | 1174.44
2026-04-17 15:17 | 671.7 |  | 679.1 | 671.8 | -2598.4 | -2597.3 | -2587.4 | 4608.32 | -47.25 | 4608.56 | 1 | 50.1 | 31234.9 | 57009.3 | 4210203 | 0 | 0 | 4649.19 | 74.71 | 70.4 | 100 | 0 | 0 | 1050.2 | 1108.5 | 1164.19 | 1077.8 | 1090.5 | 1175.3 | 1068.5 | 1098.7 | 1173.95 | 1106.9 | 1061 | 1174.44
2026-04-17 15:18 | 673.4 |  | 679.1 | 671.8 | -2601.8 | -2599.4 | -2593.6 | 4607.52 | -43.98 | 4607.72 | 1 | 50.1 | 31302.8 | 57016.1 | 4210271 | 0 | 0 | 4649.19 | 74.7 | 70.38 | 100 | 0 | 0 | 1051.9 | 1105.4 | 1162.75 | 1076.2 | 1092.3 | 1175.52 | 1058.6 | 1108.6 | 1173.55 | 1107 | 1061.7 | 1175.31
2026-04-17 15:19 | 670.5 |  | 677.6 | 671.8 | -2604.7 | -2603.3 | -2589.4 | 4599.04 | -45.19 | 4599.26 | 1 | 50.1 | 31391.5 | 57025 | 4210360 | 0 | 0 | 4649.19 | 74.73 | 70.41 | 100 | 0 | 0 | 1053.2 | 1099.3 | 1157.83 | 1063.6 | 1104.1 | 1174.34 | 1059.6 | 1103.4 | 1169.2 | 1105.2 | 1062.9 | 1174.68
2026-04-17 15:20 | 671.9 |  | 676.7 | 669.1 | -2612.5 | -2598.7 | -2599.2 | 4590.73 | -42.93 | 4590.93 | 1 | 50.1 | 31479.9 | 57033.8 | 4210448 | 0 | 0 | 4649.19 | 74.77 | 70.45 | 100 | 0 | 0 | 1052.6 | 1096.2 | 1153.86 | 1062.5 | 1104.1 | 1173.06 | 1061.3 | 1100.3 | 1167.76 | 1104.3 | 1063.5 | 1174.42
2026-04-17 15:21 | 671.6 |  | 676.5 | 670.2 | -2625.2 | -2619.6 | -2617.4 | 4567.02 | -44.84 | 4567.24 | 1 | 50.1 | 31546.1 | 57040.4 | 4210514 | 0 | 0 | 4649.19 | 74.76 | 70.43 | 100 | 0 | 0 | 1052 | 1090.8 | 1147.51 | 1062.8 | 1094.1 | 1163.48 | 1062.7 | 1090.8 | 1159.24 | 1102.5 | 1063.2 | 1172.23
2026-04-17 15:22 | 671.5 |  | 675.5 | 669.2 | -2648.4 | -2632.6 | -2628 | 4553.82 | -45.52 | 4554.04 | 1 | 50.1 | 31613.2 | 57047.2 | 4210582 | 0 | 0 | 4649.19 | 74.75 | 70.42 | 100 | 0 | 0 | 1053.2 | 1084.3 | 1141.99 | 1062.3 | 1092.2 | 1160.24 | 1061.5 | 1086.4 | 1153.24 | 1098.7 | 1069.6 | 1175.13
2026-04-17 15:23 | 673 |  | 675.2 | 671.3 | -2661 | -2644.3 | -2642.5 | 4539.76 | -42.39 | 4539.97 | 1 | 50 | 31702 | 57056 | 4210670 | 0 | 0 | 4649.19 | 74.79 | 70.45 | 100 | 0 | 0 | 1055.8 | 1077.3 | 1137.45 | 1063.3 | 1087.3 | 1156.09 | 1063 | 1080 | 1148.08 | 1095.2 | 1072.7 | 1174.83
2026-04-17 15:24 | 671.1 |  | 677.1 | 668.2 | -2648.4 | -2643.8 | -2640.4 | 4541.37 | -45.4 | 4541.59 | 1 | 50 | 31768.9 | 57062.7 | 4210737 | 0 | 0 | 4649.19 | 74.78 | 70.44 | 100 | 0 | 0 | 1052.6 | 1080.6 | 1137.43 | 1064.4 | 1086.2 | 1156.16 | 1061.4 | 1083.6 | 1150.16 | 1094.5 | 1074.9 | 1176.5
2026-04-17 15:25 | 672.8 |  | 676.8 | 671.5 | -2655.7 | -2652 | -2645.2 | 4537.23 | -42.91 | 4537.43 | 1 | 50 | 31856.3 | 57071.5 | 4210825 | 0 | 0 | 4649.19 | 74.81 | 70.47 | 100 | 0 | 0 | 1056.7 | 1075.4 | 1136.37 | 1063.8 | 1085.6 | 1154.87 | 1062.5 | 1079.8 | 1147.27 | 1094.9 | 1072.4 | 1174.16
2026-04-17 15:26 | 672.5 |  | 678.1 | 670.5 | -2679.7 | -2663.7 | -2663.9 | 4522.65 | -45.19 | 4522.87 | 1 | 50 | 31923 | 57078 | 4210890 | 0 | 0 | 4649.19 | 74.8 | 70.46 | 100 | 0 | 0 | 1053.3 | 1073.9 | 1131.15 | 1062.4 | 1081.2 | 1148.65 | 1063.7 | 1073.1 | 1141.5 | 1091.5 | 1076 | 1174.46
2026-04-17 15:27 | 672.1 |  | 676.3 | 670.9 | -2685 | -2673.1 | -2665.4 | 4507.3 | -42.49 | 4507.5 | 1 | 50 | 32009.9 | 57086.8 | 4210978 | 0 | 0 | 4649.19 | 74.84 | 70.49 | 100 | 0 | 0 | 1054.3 | 1068.6 | 1126.59 | 1065.2 | 1072 | 1141.94 | 1064 | 1071.2 | 1139.79 | 1089.1 | 1078 | 1174.03
2026-04-17 15:28 | 671.4 |  | 678 | 670.7 | -2709 | -2709.2 | -2699.5 | 4476.02 | -42.03 | 4476.22 | 1 | 50 | 32096.4 | 57095.5 | 4211065 | 0 | 0 | 4649.19 | 74.88 | 70.52 | 100 | 0 | 0 | 1056.4 | 1058.9 | 1118.63 | 1062.5 | 1067.9 | 1134.69 | 1063 | 1062.6 | 1129.58 | 1076.7 | 1090.4 | 1174.07
2026-04-17 15:29 | 672.1 |  | 678.3 | 669.3 | -2727.7 | -2716.6 | -2719.4 | 4459.29 | -43.93 | 4459.51 | 1 | 50 | 32160.9 | 57101.9 | 4211129 | 0 | 0 | 4649.19 | 74.86 | 70.5 | 100 | 0 | 0 | 1053.8 | 1051.6 | 1108.19 | 1061.8 | 1063.3 | 1129.05 | 1062 | 1056.3 | 1121.78 | 1066.8 | 1098.8 | 1172.18
2026-04-17 15:30 | 671.7 |  | 678.3 | 672.1 | -2751.1 | -2745.7 | -2732.6 | 4436.61 | -43.42 | 4436.82 | 1 | 50 | 32246.5 | 57110.4 | 4211214 | 0 | 0 | 4649.19 | 74.9 | 70.53 | 100 | 0 | 0 | 1054.2 | 1047.8 | 1104.54 | 1061.9 | 1057.2 | 1122.67 | 1060.2 | 1050.2 | 1113.41 | 1068.3 | 1093.7 | 1168.44
2026-04-17 15:31 | 671.3 |  | 678.1 | 670.9 | -2748.9 | -2744.4 | -2729.1 | 4436.27 | -42.75 | 4436.48 | 1 | 50 | 32311.8 | 57116.9 | 4211279 | 0 | 0 | 4649.19 | 74.89 | 70.52 | 100 | 0 | 0 | 1052.5 | 1050.8 | 1105.97 | 1063 | 1057.4 | 1124.01 | 1063.7 | 1046.8 | 1113.51 | 1068.1 | 1089.1 | 1163.22
2026-04-17 15:32 | 672.5 |  | 676.4 | 671.2 | -2763.6 | -2753.4 | -2745.5 | 4414.33 | -44.01 | 4414.55 | 1 | 50 | 32398.3 | 57125.7 | 4211367 | 0 | 0 | 4649.19 | 74.93 | 70.56 | 100 | 0 | 0 | 1056.3 | 1040.2 | 1098.75 | 1063.4 | 1047.5 | 1113.92 | 1065.1 | 1041.4 | 1109.17 | 1068.5 | 1087.1 | 1161.58
2026-04-17 15:33 | 671.1 |  | 677.9 | 671 | -2780.5 | -2774.6 | -2765.1 | 4396.29 | -43.74 | 4396.52 | 1 | 50 | 32461.9 | 57132 | 4211430 | 0 | 0 | 4649.19 | 74.91 | 70.54 | 100 | 0 | 0 | 1054.7 | 1037.6 | 1094.36 | 1064.6 | 1042.7 | 1110.1 | 1065.8 | 1036.3 | 1104.51 | 1068.7 | 1080.2 | 1154.37
2026-04-17 15:34 | 671.2 |  | 675.4 | 671.4 | -2791.4 | -2781.6 | -2766.1 | 4384.06 | -43.72 | 4383.75 | 1 | 50 | 32546.5 | 57140.5 | 4211515 | 0 | 0 | 4649.19 | 74.95 | 70.57 | 100 | 0 | 0 | 1059.2 | 1029.8 | 1090.79 | 1064.9 | 1039.2 | 1106.68 | 1066 | 1033 | 1101.14 | 1066.6 | 1080.4 | 1152.37
2026-04-17 15:35 | 673.7 |  | 678.6 | 670.4 | -2816.1 | -2800.5 | -2808.3 | 4360.79 | -42.56 | 4360.99 | 1 | 50 | 32609.6 | 57146.7 | 4211577 | 0 | 0 | 4649.19 | 74.93 | 70.56 | 100 | 0 | 0 | 1056.8 | 1027.9 | 1086.25 | 1063.3 | 1035.2 | 1100.75 | 1064.5 | 1029.7 | 1096.16 | 1069.3 | 1070.3 | 1144.52
2026-04-17 15:36 | 671.4 |  | 676.7 | 671.5 | -2853.7 | -2845.4 | -2834.1 | 4311.96 | -43.48 | 4312.17 | 1 | 50 | 32693.1 | 57155.1 | 4211661 | 0 | 0 | 4649.19 | 74.97 | 70.58 | 100 | 0 | 0 | 1056.7 | 1014.9 | 1072.45 | 1064.1 | 1023.1 | 1088.68 | 1064 | 1019.3 | 1084.54 | 1066.2 | 1062.1 | 1132.46
2026-04-17 15:37 | 674.8 |  | 679.1 | 671.2 | -2859.6 | -2857.2 | -2858.3 | 4308.28 | -46.02 | 4308.51 | 1 | 50 | 32755.3 | 57161.3 | 4211723 | 0 | 0 | 4649.19 | 74.96 | 70.57 | 100 | 0 | 0 | 1056.4 | 1014.3 | 1072.13 | 1064.1 | 1023.6 | 1089.26 | 1064.6 | 1015.4 | 1081 | 1070.8 | 1056.8 | 1131.63
2026-04-17 15:38 | 670.6 |  | 677.6 | 670.4 | -2861.9 | -2857.8 | -2847.2 | 4297.84 | -43.57 | 4298.17 | 1 | 50 | 32838.3 | 57169.7 | 4211807 | 0 | 0 | 4649.19 | 74.99 | 70.6 | 100 | 0 | 0 | 1059.7 | 1008 | 1068.19 | 1065.4 | 1018.8 | 1085.47 | 1065.5 | 1012.9 | 1079.27 | 1070.3 | 1056.2 | 1130.5
2026-04-17 15:39 | 671 |  | 677.5 | 670.4 | -2883.5 | -2882.2 | -2867.6 | 4274.2 | -43.38 | 4274.41 | 1 | 50 | 32900.2 | 57175.9 | 4211869 | 0 | 0 | 4649.19 | 74.98 | 70.59 | 100 | 0 | 0 | 1059.7 | 1002.3 | 1062.17 | 1069.3 | 1009.3 | 1079.24 | 1067 | 1006.9 | 1074.4 | 1071.2 | 1049.2 | 1123.87
2026-04-17 15:40 | 672 |  | 677.2 | 670.6 | -2911.8 | -2894.7 | -2894 | 4248.68 | -43.22 | 4248.9 | 1 | 50 | 32982.2 | 57184 | 4211950 | 0 | 0 | 4649.19 | 75.02 | 70.62 | 100 | 0 | 0 | 1057.2 | 999.9 | 1057.05 | 1066.3 | 1006.6 | 1073.3 | 1064.6 | 1002 | 1066.71 | 1068.7 | 1043.3 | 1114.98
2026-04-17 15:41 | 670.3 |  | 676.6 | 669.6 | -2895.9 | -2901.4 | -2894.5 | 4245.85 | -42.72 | 4246.05 | 1 | 50 | 33043.5 | 57190.2 | 4212012 | 0 | 0 | 4649.19 | 75 | 70.6 | 100 | 0 | 0 | 1058.8 | 997 | 1055.64 | 1067.1 | 1006.1 | 1073.56 | 1067.8 | 999.2 | 1066.97 | 1071.3 | 1038 | 1112.98
2026-04-17 15:42 | 672.3 |  | 677.1 | 669.5 | -2923.4 | -2919.8 | -2912.3 | 4226.08 | -42.94 | 4226.3 | 1 | 50 | 33125 | 57198.4 | 4212094 | 0 | 0 | 4649.19 | 75.03 | 70.63 | 100 | 0 | 0 | 1057.2 | 995.4 | 1052.38 | 1069.8 | 998.4 | 1068.07 | 1069.1 | 993.1 | 1061.77 | 1071.8 | 1031.9 | 1105.98
2026-04-17 15:43 | 671.5 |  | 676 | 668.3 | -2912 | -2906.8 | -2900 | 4233.4 | -43.46 | 4233.63 | 1 | 50 | 33187.3 | 57204.5 | 4212155 | 0 | 0 | 4649.19 | 75.03 | 70.62 | 100 | 0 | 0 | 1060.3 | 992.4 | 1052.23 | 1067.8 | 1002.4 | 1070.33 | 1069 | 995.1 | 1063.76 | 1071.7 | 1036.3 | 1110.56
2026-04-17 15:44 | 670.9 |  | 676.3 | 670.4 | -2937.6 | -2927.2 | -2926.1 | 4209.9 | -43.23 | 4210.12 | 1 | 50 | 33268.7 | 57212.6 | 4212236 | 0 | 0 | 4649.19 | 75.06 | 70.65 | 100 | 0 | 0 | 1059.4 | 986.1 | 1044.68 | 1070.8 | 993.1 | 1063.46 | 1067.1 | 990.4 | 1056.84 | 1070.6 | 1033.8 | 1106.76
2026-04-17 15:45 | 671 |  | 676.2 | 670.6 | -2957.6 | -2937 | -2935.3 | 4193.87 | -42.91 | 4194.07 | 1 | 50 | 33329.3 | 57218.8 | 4212298 | 0 | 0 | 4649.19 | 75.05 | 70.64 | 100 | 0 | 0 | 1063.9 | 977 | 1039.45 | 1069.4 | 992.4 | 1061.31 | 1071.3 | 983.3 | 1053.4 | 1073.2 | 1027 | 1102.15
2026-04-17 15:46 | 670.5 |  | 677.4 | 670.7 | -2959.5 | -2960.8 | -2950.8 | 4180.23 | -42.85 | 4180.63 | 1 | 50.1 | 33411 | 57227 | 4212380 | 0 | 0 | 4649.19 | 75.08 | 70.67 | 100 | 0 | 0 | 1062.5 | 976.9 | 1037.97 | 1070.6 | 987.6 | 1057.3 | 1071.8 | 979.5 | 1049.88 | 1077.3 | 1017.8 | 1096.46
2026-04-17 15:47 | 670.1 |  | 674.7 | 668.1 | -2964.8 | -2953.3 | -2950.8 | 4168.28 | -42.08 | 4168.48 | 1 | 50.1 | 33471.3 | 57233 | 4212440 | 0 | 0 | 4649.19 | 75.07 | 70.66 | 100 | 0 | 0 | 1060 | 976.6 | 1035.15 | 1072.3 | 982.5 | 1053.51 | 1071.9 | 977.1 | 1047.33 | 1076.4 | 1016.5 | 1094.11
2026-04-17 15:48 | 670.4 |  | 675.1 | 668.6 | -2974.4 | -2974.4 | -2967.9 | 4152.38 | -41.94 | 4152.59 | 1 | 50.1 | 33552.7 | 57241 | 4212520 | 0 | 0 | 4649.19 | 75.11 | 70.69 | 100 | 0 | 0 | 1058.1 | 975.2 | 1031.82 | 1073.8 | 976.7 | 1048.8 | 1072.9 | 973.1 | 1044 | 1073.8 | 1014.3 | 1089.11
2026-04-17 15:49 | 668.7 |  | 674.8 | 668.4 | -2988.5 | -2988.9 | -2980.9 | 4132.13 | -41.95 | 4132.35 | 1 | 50.1 | 33612.5 | 57247 | 4212580 | 0 | 0 | 4649.19 | 75.09 | 70.67 | 100 | 0 | 0 | 1058.2 | 969.8 | 1026.24 | 1073.4 | 972.9 | 1044.28 | 1072.1 | 969.4 | 1039.32 | 1075.5 | 1008 | 1084.06
2026-04-17 15:50 | 672.1 |  | 676.4 | 670 | -3038.2 | -3024.9 | -3026 | 4093.31 | -44.19 | 4093.22 | 1 | 50.1 | 33692.8 | 57255.1 | 4212661 | 0 | 0 | 4649.19 | 75.13 | 70.7 | 100 | 0 | 0 | 1065.3 | 953.7 | 1015.94 | 1072.4 | 963.8 | 1033.6 | 1072 | 959.7 | 1028.77 | 1076.7 | 998 | 1074.55
2026-04-17 15:51 | 671.4 |  | 676.7 | 669.8 | -3040.5 | -3037.5 | -3035.6 | 4084.65 | -41.19 | 4084.86 | 1 | 50.1 | 33751.9 | 57261 | 4212720 | 0 | 0 | 4649.19 | 75.11 | 70.69 | 100 | 0 | 0 | 1063.8 | 953.6 | 1014.45 | 1074.4 | 961.2 | 1032.69 | 1073 | 956.6 | 1026.4 | 1075.8 | 996.6 | 1072.12
2026-04-17 15:52 | 670.4 |  | 675.8 | 669.2 | -3066.5 | -3063.1 | -3053.7 | 4054.46 | -42.51 | 4054.68 | 1 | 50 | 33830.2 | 57268.7 | 4212797 | 0 | 0 | 4649.19 | 75.15 | 70.72 | 100 | 0 | 0 | 1062.2 | 948.2 | 1007.23 | 1076.2 | 951.7 | 1024.26 | 1075.8 | 947.5 | 1019.34 | 1079.1 | 985.3 | 1063.2
2026-04-17 15:53 | 672 |  | 676.1 | 669.3 | -3085 | -3076.6 | -3074.9 | 4032.68 | -41.46 | 4032.89 | 1 | 50 | 33889.8 | 57274.8 | 4212858 | 0 | 0 | 4649.19 | 75.14 | 70.7 | 100 | 0 | 0 | 1061.8 | 943.2 | 1001.46 | 1075.8 | 946.9 | 1018.66 | 1074 | 944.2 | 1014.11 | 1075.2 | 984 | 1057.95
2026-04-17 15:54 | 670.6 |  | 675.3 | 669 | -3102.1 | -3096.8 | -3094 | 4010.53 | -41.41 | 4010.76 | 1 | 50 | 33966 | 57282.4 | 4212934 | 0 | 0 | 4649.19 | 75.16 | 70.73 | 100 | 0 | 0 | 1060 | 939.7 | 996.12 | 1073.9 | 944.5 | 1014.31 | 1073 | 939.3 | 1007.91 | 1074.2 | 980.1 | 1052.79
2026-04-17 15:55 | 671.5 |  | 675.6 | 669.5 | -3116.8 | -3107.1 | -3103.6 | 3996.23 | -42.02 | 3996.45 | 1 | 50 | 34023.8 | 57288.1 | 4212991 | 0 | 0 | 4649.19 | 75.15 | 70.71 | 100 | 0 | 0 | 1061.9 | 934.9 | 992.78 | 1074.9 | 939.6 | 1009.97 | 1072.3 | 937.1 | 1004.8 | 1075.9 | 974.5 | 1048.48
2026-04-17 15:56 | 669.7 |  | 674.1 | 667.3 | -3126.2 | -3121.9 | -3115.8 | 3975.28 | -41.72 | 3975.5 | 1 | 50 | 34101.7 | 57296 | 4213070 | 0 | 0 | 4649.19 | 75.19 | 70.74 | 100 | 0 | 0 | 1061.2 | 929.3 | 986.15 | 1072 | 938.1 | 1005.62 | 1074.5 | 929.6 | 998.81 | 1077.6 | 969.3 | 1044.52
2026-04-17 15:57 | 670.5 |  | 674.7 | 669.5 | -3146.2 | -3140.6 | -3131.6 | 3958.15 | -40.8 | 3958.36 | 1 | 50 | 34159 | 57301.7 | 4213127 | 0 | 0 | 4649.19 | 75.17 | 70.73 | 100 | 0 | 0 | 1063.1 | 922.9 | 981.12 | 1075 | 931.2 | 1000.99 | 1074.5 | 925.2 | 994.12 | 1078.4 | 964.1 | 1039.67
2026-04-17 15:58 | 669.4 |  | 674.2 | 668.8 | -3161.4 | -3150.7 | -3144.3 | 3941.92 | -42.98 | 3942.14 | 1 | 50 | 34235 | 57309.3 | 4213203 | 0 | 0 | 4649.19 | 75.21 | 70.76 | 100 | 0 | 0 | 1065.7 | 918.3 | 978.6 | 1076.7 | 925.5 | 996.5 | 1075.4 | 921.7 | 991.23 | 1077.4 | 960.3 | 1034.65
2026-04-17 15:59 | 670 |  | 675.3 | 669.4 | -3176.4 | -3177.1 | -3166.3 | 3923.61 | -42.45 | 3923.84 | 1 | 50 | 34292.9 | 57315.2 | 4213262 | 0 | 0 | 4649.19 | 75.2 | 70.75 | 100 | 0 | 0 | 1064.7 | 914.6 | 973.73 | 1077.8 | 919.9 | 991.42 | 1074.6 | 918.5 | 986.97 | 1080 | 952.7 | 1028.89
2026-04-17 16:00 | 670.3 |  | 673.9 | 670.2 | -3198.8 | -3192.3 | -3183 | 3901.04 | -43.29 | 3901.28 | 1 | 50 | 34369.4 | 57322.8 | 4213338 | 0 | 0 | 4649.19 | 75.23 | 70.78 | 100 | 0 | 0 | 1066.4 | 908.9 | 969.22 | 1079.1 | 913.3 | 985.58 | 1077.4 | 910.5 | 980.93 | 1080.8 | 945.3 | 1023.44
2026-04-17 16:01 | 670.7 |  | 676 | 669.5 | -3201.7 | -3200.9 | -3189.1 | 3897.67 | -42.4 | 3897.9 | 1 | 50 | 34425.7 | 57328.4 | 4213394 | 0 | 0 | 4649.19 | 75.22 | 70.76 | 100 | 0 | 0 | 1065.3 | 909 | 968.36 | 1077.8 | 913.7 | 984.78 | 1074.4 | 912.5 | 980.34 | 1080.9 | 946.1 | 1022.67
2026-04-17 16:02 | 672.9 |  | 677.8 | 671.2 | -3238.2 | -3238.6 | -3228.7 | 3863.43 | -46.25 | 3863.67 | 1 | 50.1 | 34501.5 | 57336 | 4213470 | 0 | 0 | 4649.19 | 75.25 | 70.79 | 100 | 0 | 0 | 1064.7 | 897.9 | 956.87 | 1079.4 | 905.2 | 977.04 | 1078.4 | 900.8 | 971.45 | 1080.1 | 939.6 | 1014.86
2026-04-17 16:03 | 673.9 |  | 677.3 | 671.8 | -3260.4 | -3249.5 | -3251.5 | 3844.22 | -43.17 | 3844.46 | 1 | 50.1 | 34557.1 | 57341.4 | 4213524 | 0 | 0 | 4649.19 | 75.24 | 70.78 | 100 | 0 | 0 | 1068.2 | 890.9 | 951.67 | 1077.8 | 902.5 | 972.72 | 1077.3 | 896.4 | 965.7 | 1082.3 | 934 | 1010.82
2026-04-17 16:04 | 674.1 |  | 678.3 | 673.2 | 3263.8 | 3272.4 | -3276 | 3812.59 | -43.84 | 3812.84 | 1 | 50.1 | 34630.9 | 57348.9 | 4213599 | 0 | 0 | 4649.19 | 75.27 | 70.81 | 100 | 0 | 0 | 1070.8 | 883.3 | 945.87 | 1078.3 | 892 | 961.81 | 1078.5 | 889.8 | 959.65 | 1081.8 | 925.2 | 1000.93
2026-04-17 16:05 | 671.9 |  | 677.4 | 670.9 | 3255.8 | 3256.1 | 3261.4 | 3789.87 | -43.26 | 3790.11 | 1 | 50.1 | 34685.7 | 57354.4 | 4213654 | 0 | 0 | 4649.19 | 75.26 | 70.79 | 100 | 0 | 0 | 1068.6 | 879.3 | 939.58 | 1076.8 | 888.8 | 957.05 | 1079 | 883.9 | 953.73 | 1080.9 | 921 | 995.46
2026-04-17 16:06 | 673 |  | 677.1 | 671.8 | 3206.8 | 3216.9 | 3219.5 | 3738.04 | -42.57 | 3738.26 | 1 | 50.1 | 34759.2 | 57361.8 | 4213728 | 0 | 0 | 4649.19 | 75.29 | 70.82 | 100 | 0 | 0 | 1070 | 866.3 | 926.92 | 1078.2 | 875 | 943.47 | 1079.8 | 871.7 | 941.29 | 1079.8 | 908.4 | 980.91
2026-04-17 16:07 | 672.3 |  | 676.6 | 671.7 | 3193.7 | 3205.6 | 3210.3 | 3723.5 | -42.63 | 3723.74 | 1 | 50 | 34814.1 | 57367.2 | 4213782 | 0 | 0 | 4649.19 | 75.28 | 70.81 | 100 | 0 | 0 | 1067.5 | 864.3 | 922.66 | 1079.4 | 871.4 | 940.64 | 1081.6 | 866.4 | 937.05 | 1082.9 | 902.5 | 977.35
2026-04-17 16:08 | 673.6 |  | 677.7 | 671.6 | 3163.5 | 3174.3 | 3175.9 | 3691.32 | -43.71 | 3691.57 | 1 | 50 | 34885.5 | 57374.3 | 4213853 | 0 | 0 | 4649.19 | 75.31 | 70.84 | 100 | 0 | 0 | 1069.2 | 854.7 | 913.85 | 1081.4 | 862.5 | 932.72 | 1078.5 | 860.5 | 928 | 1085.3 | 894.7 | 971.02
2026-04-17 16:09 | 672 |  | 677.2 | 671 | 3156 | 3154.8 | 3163 | 3674.36 | -40.86 | 3674.58 | 1 | 50 | 34938.6 | 57379.6 | 4213906 | 0 | 0 | 4649.19 | 75.3 | 70.83 | 100 | 0 | 0 | 1069.8 | 851.5 | 910.91 | 1081.8 | 858.6 | 928.78 | 1081 | 854.8 | 924.08 | 1086.3 | 888.2 | 964.86
2026-04-17 16:10 | 671.9 |  | 675.9 | 671.7 | 3132.5 | 3138.5 | 3144.1 | 3649.23 | -40.68 | 3649.46 | 1 | 50 | 35009.1 | 57386.8 | 4213978 | 0 | 0 | 4649.19 | 75.33 | 70.85 | 100 | 0 | 0 | 1070.7 | 844.5 | 904.21 | 1083.4 | 851.5 | 922.5 | 1079.6 | 849.8 | 917.46 | 1084.2 | 884.6 | 959.03
2026-04-17 16:11 | 671.4 |  | 675.7 | 670.4 | 3125.5 | 3129.1 | 3133.4 | 3635.73 | -43.35 | 3635.98 | 1 | 50 | 35061.7 | 57392 | 4214030 | 0 | 0 | 4649.19 | 75.32 | 70.84 | 100 | 0 | 0 | 1071.6 | 840.8 | 901.02 | 1081.4 | 850 | 919.17 | 1083.9 | 843.1 | 913.88 | 1085.3 | 880.1 | 955.22
2026-04-17 16:12 | 671.2 |  | 675 | 670.6 | 3103.9 | 3111.4 | 3115.8 | 3611.92 | -43.11 | 3612.19 | 1 | 50 | 35132.5 | 57399.1 | 4214101 | 0 | 0 | 4649.19 | 75.35 | 70.87 | 100 | 0 | 0 | 1071.7 | 835 | 894.89 | 1082.7 | 843.3 | 913.03 | 1084 | 837.4 | 907.77 | 1085.8 | 874.4 | 949.44
2026-04-17 16:13 | 671.7 |  | 676.9 | 670.9 | 3092.7 | 3091.5 | 3096.9 | 3596.67 | -44.02 | 3596.92 | 1 | 50 | 35202 | 57406 | 4214170 | 0 | 0 | 4649.19 | 75.38 | 70.9 | 100 | 0 | 0 | 1072.7 | 832.1 | 892.54 | 1079.9 | 842.7 | 910.07 | 1084 | 835.6 | 905.81 | 1085.8 | 872.1 | 946.89
2026-04-17 16:14 | 673.3 |  | 677.1 | 673 | 3070.2 | 3071.3 | 3083.9 | 3582.35 | -42.99 | 3582.61 | 1 | 50 | 35254.8 | 57411.3 | 4214223 | 0 | 0 | 4649.19 | 75.37 | 70.88 | 100 | 0 | 0 | 1075.3 | 825.8 | 887.98 | 1083.8 | 835.4 | 905.38 | 1085.1 | 831 | 901.7 | 1091.9 | 861.5 | 940.66
2026-04-17 16:15 | 674.3 |  | 677.9 | 673.9 | 3053.9 | 3054.8 | 3064.4 | 3565.7 | -43.79 | 3565.97 | 1 | 50 | 35306.5 | 57416.4 | 4214274 | 0 | 0 | 4649.19 | 75.36 | 70.88 | 100 | 0 | 0 | 1075 | 822.4 | 883.91 | 1080.8 | 833.7 | 901.05 | 1085.5 | 825.8 | 897.24 | 1085 | 862.9 | 936.2
2026-04-17 16:16 | 674.1 |  | 679.1 | 674.1 | 3021.7 | 3029.3 | 3033.9 | 3533.28 | -45.43 | 3533.57 | 1 | 50.1 | 35376.8 | 57423.4 | 4214344 | 0 | 0 | 4649.19 | 75.39 | 70.9 | 100 | 0 | 0 | 1074.5 | 814.5 | 875.16 | 1083.1 | 824.5 | 892.97 | 1083.8 | 819.2 | 888.86 | 1084.8 | 856.3 | 928.91
2026-04-17 16:17 | 676.6 |  | 681.1 | 676.4 | 3005.2 | 3008.5 | 3015.3 | 3523.95 | -45.42 | 3524.24 | 1 | 50.1 | 35427.7 | 57428.6 | 4214396 | 0 | 0 | 4649.19 | 75.38 | 70.89 | 100 | 0 | 0 | 1074.9 | 812.8 | 873.71 | 1081.9 | 824.6 | 892.16 | 1085.1 | 817 | 886.58 | 1087.9 | 850.5 | 925.24
2026-04-17 16:18 | 672.7 |  | 676.9 | 672.7 | 3007.5 | 3010.5 | 3016.1 | 3506.84 | -42.33 | 3507.09 | 1 | 50.1 | 35496.5 | 57435.3 | 4214463 | 0 | 0 | 4649.19 | 75.41 | 70.92 | 100 | 0 | 0 | 1075.7 | 807 | 868.14 | 1085.8 | 816.1 | 886.08 | 1086 | 813.6 | 883.54 | 1089.7 | 845.1 | 920.86
2026-04-17 16:19 | 674.7 |  | 677.8 | 673.1 | 2985.5 | 2991 | 2996.1 | 3488.02 | -44.14 | 3488.3 | 1 | 50.1 | 35548 | 57440.6 | 4214516 | 0 | 0 | 4649.19 | 75.4 | 70.91 | 100 | 0 | 0 | 1077.7 | 801.2 | 863.47 | 1083.6 | 813.9 | 881.99 | 1085.6 | 809 | 878.28 | 1088.8 | 841.1 | 915.81
2026-04-17 16:20 | 673.2 |  | 677.8 | 672.9 | 2962.1 | 2968.2 | 2973 | 3458.01 | -43.6 | 3458.28 | 1 | 50.1 | 35615.8 | 57447.4 | 4214584 | 0 | 0 | 4649.19 | 75.43 | 70.93 | 100 | 0 | 0 | 1077.2 | 795 | 856.4 | 1084 | 805.8 | 873.51 | 1088 | 800.6 | 871.03 | 1087.3 | 835.8 | 908.78
2026-04-17 16:21 | 674 |  | 676.7 | 672.2 | 2942.5 | 2947 | 2952.9 | 3432.96 | -44.83 | 3433.24 | 1 | 50.1 | 35664.6 | 57452.3 | 4214633 | 0 | 0 | 4649.19 | 75.41 | 70.92 | 100 | 0 | 0 | 1079.5 | 787.7 | 850.31 | 1084.4 | 800.3 | 867.82 | 1086 | 796.3 | 864.82 | 1092.4 | 824.7 | 900.92
2026-04-17 16:22 | 673.7 |  | 677.2 | 672 | 2910.8 | 2918.1 | 2919.6 | 3392.43 | -41.6 | 3392.69 | 1 | 50 | 35732.3 | 57459 | 4214700 | 0 | 0 | 4649.19 | 75.44 | 70.95 | 100 | 0 | 0 | 1079.7 | 777.5 | 839.49 | 1083.8 | 791.2 | 857.52 | 1087.8 | 785.2 | 854.18 | 1090.9 | 817.1 | 891.38
2026-04-17 16:23 | 671.7 |  | 675.3 | 671.9 | 2901.2 | 2907.9 | 2911.1 | 3378.67 | -42.41 | 3378.94 | 1 | 50 | 35781.2 | 57463.9 | 4214749 | 0 | 0 | 4649.19 | 75.44 | 70.94 | 100 | 0 | 0 | 1078.7 | 773.5 | 834.39 | 1086.4 | 786.9 | 854.92 | 1089 | 780.8 | 850.34 | 1092.8 | 812.3 | 887.69
2026-04-17 16:24 | 671.2 |  | 674.9 | 670.9 | 2898.5 | 2901 | 2902.6 | 3367.47 | -41.25 | 3367.72 | 1 | 50 | 35847 | 57470.5 | 4214815 | 0 | 0 | 4649.19 | 75.46 | 70.96 | 100 | 0 | 0 | 1081.2 | 768.6 | 831.05 | 1086.9 | 784.6 | 852.81 | 1087 | 779.7 | 847.57 | 1089.3 | 812 | 884.47
2026-04-17 16:25 | 673.4 |  | 676.2 | 671 | 2885 | 2885.6 | 2892.4 | 3356.06 | -41.04 | 3356.31 | 1 | 50 | 35896.6 | 57475.5 | 4214865 | 0 | 0 | 4649.19 | 75.46 | 70.96 | 100 | 0 | 0 | 1076.2 | 768.7 | 827.32 | 1088.4 | 779.4 | 848.3 | 1088.7 | 776.1 | 844.98 | 1090.2 | 809.8 | 882.79
2026-04-17 16:26 | 672.3 |  | 676.9 | 670.5 | 2853.6 | 2856.5 | 2862.8 | 3322.26 | -42.29 | 3322.53 | 1 | 50 | 35960.8 | 57482 | 4214930 | 0 | 0 | 4649.19 | 75.48 | 70.98 | 100 | 0 | 0 | 1078.4 | 759.8 | 819.33 | 1088.3 | 771.7 | 839.81 | 1091.4 | 764.6 | 834.46 | 1091.3 | 800.5 | 873.62
2026-04-17 16:27 | 673.5 |  | 676.8 | 672.6 | 2834.9 | 2837.7 | 2843.3 | 3301.43 | -41.78 | 3301.7 | 1 | 50 | 36009.6 | 57486.8 | 4214978 | 0 | 0 | 4649.19 | 75.47 | 70.97 | 100 | 0 | 0 | 1075.2 | 756.2 | 813.1 | 1088.9 | 764.7 | 832.71 | 1088.5 | 762.3 | 829.75 | 1090.5 | 795.7 | 867.71
2026-04-17 16:28 | 672.3 |  | 677 | 671.7 | 2806.4 | 2806.7 | 2816.8 | 3269.83 | -42.31 | 3270.11 | 1 | 50 | 36073.7 | 57493.2 | 4215042 | 0 | 0 | 4649.19 | 75.5 | 70.99 | 100 | 0 | 0 | 1080.3 | 745.8 | 805.63 | 1089.4 | 758.1 | 825.91 | 1088.1 | 755.2 | 821.76 | 1096.1 | 784.3 | 859.67
2026-04-17 16:29 | 671.5 |  | 676.1 | 669.6 | 2792.3 | 2792.5 | 2796.2 | 3244.22 | -42.82 | 3244.5 | 1 | 50.1 | 36120.8 | 57497.9 | 4215089 | 0 | 0 | 4649.19 | 75.49 | 70.99 | 100 | 0 | 0 | 1079.7 | 740.7 | 799.71 | 1086.4 | 753.8 | 818.98 | 1092.5 | 746.5 | 815.52 | 1095.1 | 778.4 | 852.42
2026-04-17 16:30 | 671.6 |  | 676 | 672 | 2768.2 | 2774.8 | 2782.4 | 3224.8 | -40.89 | 3225.06 | 1 | 50.1 | 36183.9 | 57504.1 | 4215151 | 0 | 0 | 4649.19 | 75.52 | 71.01 | 100 | 0 | 0 | 1079.7 | 736.6 | 795.29 | 1088.1 | 748.4 | 814.34 | 1089.2 | 744.8 | 811.18 | 1092.2 | 775.3 | 846.73
2026-04-17 16:31 | 672.2 |  | 674.9 | 671 | 2747.4 | 2748 | 2758 | 3193.69 | -40.95 | 3193.95 | 1 | 50.1 | 36231.2 | 57509 | 4215200 | 0 | 0 | 4649.19 | 75.51 | 71 | 100 | 0 | 0 | 1078.9 | 729.1 | 786.67 | 1087.5 | 741.1 | 805.91 | 1089.7 | 737.4 | 803.5 | 1092.7 | 768.4 | 839.61
2026-04-17 16:32 | 673.5 |  | 677.4 | 671.5 | 2726.9 | 2727.1 | 2731.7 | 3179.06 | -45.03 | 3179.38 | 1 | 50.1 | 36293.3 | 57515.2 | 4215262 | 0 | 0 | 4649.19 | 75.54 | 71.03 | 100 | 0 | 0 | 1081 | 725.8 | 784.54 | 1084.9 | 739.3 | 802.02 | 1088.5 | 734.4 | 799.41 | 1092.8 | 762.8 | 833.56
2026-04-17 16:33 | 674.6 |  | 677.5 | 672.8 | 2716.8 | 2717.4 | 2722 | 3168.56 | -39.67 | 3168.82 | 1 | 50.2 | 36340.1 | 57519.8 | 4215308 | 0 | 0 | 4649.19 | 75.53 | 71.02 | 100 | 0 | 0 | 1080.2 | 722.8 | 780.77 | 1087.8 | 734.3 | 798.75 | 1089.1 | 732.1 | 797.36 | 1092.8 | 760.4 | 831.02
2026-04-17 16:34 | 673.6 |  | 677.5 | 672 | 2693 | 2694.6 | 2697.1 | 3142.54 | -41.66 | 3142.83 | 1 | 50.2 | 36400.8 | 57526 | 4215370 | 0 | 0 | 4649.19 | 75.55 | 71.04 | 100 | 0 | 0 | 1079.8 | 717.5 | 774.7 | 1089.5 | 727.8 | 792.9 | 1093 | 722.9 | 790.18 | 1095.3 | 752.3 | 824.01
2026-04-17 16:35 | 673.3 |  | 677.9 | 673.4 | 2670 | 2677.9 | 2680.5 | 3120.21 | -44.07 | 3120.5 | 1 | 50.1 | 36446 | 57530.4 | 4215414 | 0 | 0 | 4649.19 | 75.54 | 71.03 | 100 | 0 | 0 | 1082.7 | 710.1 | 768.84 | 1089.3 | 722.3 | 786.81 | 1090.6 | 720.5 | 785.73 | 1095.3 | 747.2 | 818.41
2026-04-17 16:36 | 675.8 |  | 678.7 | 673.9 | 2637.9 | 2646 | 2642.8 | 3087.59 | -45.06 | 3088 | 1 | 50.1 | 36506.7 | 57536.5 | 4215475 | 0 | 0 | 4649.19 | 75.57 | 71.05 | 100 | 0 | 0 | 1082.7 | 702.2 | 760.31 | 1090.3 | 715.1 | 779.62 | 1091.2 | 712 | 776.89 | 1096.1 | 739.6 | 810.64
2026-04-17 16:37 | 674.2 |  | 677.9 | 674.1 | 2611.4 | 2615.7 | 2619.7 | 3050.3 | -42.35 | 3050.59 | 1 | 50.1 | 36551 | 57540.9 | 4215519 | 0 | 0 | 4649.19 | 75.56 | 71.04 | 100 | 0 | 0 | 1084.1 | 691.5 | 749.69 | 1093.4 | 703.5 | 769.24 | 1095.2 | 700.8 | 767.54 | 1096.6 | 730.9 | 801.5
2026-04-17 16:38 | 675.4 |  | 677.6 | 673.7 | 2563.3 | 2569.7 | 2567.4 | 2997.44 | -42.74 | 2997.75 | 1 | 50.1 | 36610.1 | 57546.9 | 4215579 | 0 | 0 | 4649.19 | 75.58 | 71.07 | 100 | 0 | 0 | 1085.7 | 679.2 | 737.36 | 1093.9 | 690.8 | 755.69 | 1092.2 | 691.6 | 755.35 | 1098 | 716 | 786.12
2026-04-17 16:39 | 674.4 |  | 678.4 | 674.7 | 2533.9 | 2542.4 | 2547 | 2967.76 | -43.74 | 2968.09 | 1 | 50 | 36653.1 | 57551.1 | 4215621 | 0 | 0 | 4649.19 | 75.57 | 71.06 | 100 | 0 | 0 | 1084.2 | 673.7 | 730.44 | 1091.6 | 687.5 | 750.44 | 1092.8 | 682.1 | 745.39 | 1096.8 | 710.2 | 778.98
2026-04-17 16:40 | 674.9 |  | 678.1 | 673.5 | 2508.8 | 2518.2 | 2517.1 | 2936.14 | -42.87 | 2936.44 | 1 | 50 | 36711.6 | 57556.9 | 4215679 | 0 | 0 | 4649.19 | 75.6 | 71.08 | 100 | 0 | 0 | 1086.2 | 664.8 | 722.1 | 1093.9 | 677.5 | 741.16 | 1094.5 | 675.7 | 739.61 | 1100.1 | 700.5 | 770.64
2026-04-17 16:41 | 675.9 |  | 679.3 | 676.4 | 2447.7 | 2446.9 | 2455.1 | 2863.1 | -45.42 | 2863.46 | 1 | 50 | 36754.3 | 57561.3 | 4215723 | 0 | 0 | 4649.19 | 75.59 | 71.07 | 100 | 0 | 0 | 1087.2 | 647.2 | 703.59 | 1096.8 | 658.4 | 722.08 | 1094.7 | 657.8 | 720.05 | 1100.1 | 683.9 | 752.36
2026-04-17 16:42 | 678.1 |  | 680.8 | 676.5 | 2414.6 | 2415.3 | 2420.6 | 2830.41 | -45.36 | 2830.77 | 1 | 50 | 36810 | 57566.8 | 4215778 | 0 | 0 | 4649.19 | 75.62 | 71.1 | 100 | 0 | 0 | 1087.7 | 640.5 | 696.65 | 1094.1 | 653.1 | 714.6 | 1095.7 | 650.2 | 712.44 | 1099.5 | 680.2 | 747.91
2026-04-17 16:43 | 673.8 |  | 677.6 | 674.7 | 2374.3 | 2375.2 | 2383.1 | 2772.95 | -44.03 | 2773.29 | 1 | 50 | 36850.6 | 57570.9 | 4215819 | 0 | 0 | 4649.19 | 75.61 | 71.09 | 100 | 0 | 0 | 1089 | 625.6 | 681.28 | 1093.8 | 638.7 | 698.63 | 1097 | 635.3 | 696.87 | 1097.2 | 663.6 | 728.11
2026-04-17 16:44 | 675 |  | 677.9 | 674.8 | 2338.2 | 2334.3 | 2343.2 | 2727.03 | -42.67 | 2727.36 | 1 | 50 | 36904 | 57576.2 | 4215872 | 0 | 0 | 4649.19 | 75.63 | 71.11 | 100 | 0 | 0 | 1088.2 | 617.7 | 672.17 | 1095.8 | 629 | 689.3 | 1097 | 625.2 | 685.81 | 1099.7 | 650.1 | 714.93
2026-04-17 16:45 | 676 |  | 678.7 | 673.9 | 2348.8 | 2348 | 2349.3 | 2740.44 | -42.29 | 2740.77 | 1 | 50 | 36943.5 | 57580.2 | 4215912 | 0 | 0 | 4649.19 | 75.62 | 71.1 | 100 | 0 | 0 | 1087.3 | 621.7 | 675.99 | 1093.5 | 633.2 | 692.41 | 1095.6 | 630.7 | 690.99 | 1099.7 | 652.8 | 717.93
2026-04-17 16:46 | 673 |  | 675.4 | 670.2 | 2296.2 | 2298.8 | 2295.6 | 2670.77 | -40.86 | 2671.09 | 1 | 50.1 | 36997.4 | 57585.5 | 4215965 | 0 | 0 | 4649.19 | 75.64 | 71.12 | 100 | 0 | 0 | 1092.5 | 601 | 656.54 | 1095.8 | 613.3 | 672.1 | 1097.9 | 613.2 | 673.23 | 1099.8 | 645 | 709.43
2026-04-17 16:47 | 673.5 |  | 675.9 | 673.8 | 2252.5 | 2260.8 | 2262.4 | 2632.66 | -43.3 | 2633.01 | 1 | 50.1 | 37035.6 | 57589.4 | 4216004 | 0 | 0 | 4649.19 | 75.64 | 71.11 | 100 | 0 | 0 | 1090.9 | 592.7 | 646.53 | 1098.1 | 605.3 | 664.68 | 1099.3 | 601.4 | 661.13 | 1098.3 | 629.8 | 691.74
2026-04-17 16:48 | 673.6 |  | 677.4 | 675.2 | 2221.9 | 2227.6 | 2232.8 | 2598.18 | -43.46 | 2598.54 | 1 | 50.1 | 37086.6 | 57594.3 | 4216053 | 0 | 0 | 4649.19 | 75.66 | 71.13 | 100 | 0 | 0 | 1090.8 | 588.5 | 641.92 | 1098.1 | 598.1 | 656.76 | 1099.8 | 594.1 | 653.39 | 1103.2 | 618.1 | 681.89
2026-04-17 16:49 | 674.5 |  | 676.4 | 674.3 | 2209 | 2211.6 | 2215.7 | 2577.33 | -43.39 | 2577.7 | 1 | 50.1 | 37124.9 | 57598.3 | 4216093 | 0 | 0 | 4649.19 | 75.65 | 71.13 | 100 | 0 | 0 | 1091.7 | 580.2 | 633.38 | 1098.1 | 595.8 | 654.27 | 1099.5 | 587.3 | 645.71 | 1102.3 | 614.4 | 677.28
2026-04-17 16:50 | 673.5 |  | 675.7 | 670.4 | 2256.5 | 2257.2 | 2252.2 | 2623.5 | -42.89 | 2623.87 | 1 | 50.1 | 37175.4 | 57603.3 | 4216143 | 0 | 0 | 4649.19 | 75.67 | 71.15 | 100 | 0 | 0 | 1090.5 | 584.6 | 637.55 | 1095.8 | 596.2 | 653.35 | 1098.1 | 590.5 | 648.42 | 1101.3 | 614.7 | 677.01
2026-04-17 16:51 | 676.5 |  | 679.4 | 675.4 | 2241 | 2236.3 | 2242.4 | 2617.72 | -44.37 | 2618.1 | 1 | 50.1 | 37213.9 | 57607.1 | 4216181 | 0 | 0 | 4649.19 | 75.67 | 71.14 | 100 | 0 | 0 | 1091.6 | 589.2 | 643.2 | 1098 | 602.8 | 661.88 | 1101.3 | 597.8 | 658.31 | 1104.3 | 622.9 | 687.91
2026-04-17 16:52 | 674.5 |  | 675.6 | 674.3 | 2239.9 | 2249.8 | 2253.4 | 2621.63 | -43.03 | 2621.99 | 1 | 50 | 37264.1 | 57612.2 | 4216232 | 0 | 0 | 4649.19 | 75.68 | 71.16 | 100 | 0 | 0 | 1090.5 | 588.4 | 641.61 | 1096.4 | 600.1 | 657.92 | 1099 | 597.8 | 656.93 | 1103.8 | 619.3 | 683.61
2026-04-17 16:53 | 672.6 |  | 673.6 | 672.3 | 2247.5 | 2259.2 | 2261.7 | 2625.39 | -45.4 | 2625.76 | 1 | 50 | 37303.5 | 57616.2 | 4216272 | 0 | 0 | 4649.19 | 75.68 | 71.15 | 100 | 0 | 0 | 1090.7 | 592.5 | 646.28 | 1097.9 | 604.5 | 663.64 | 1102.5 | 599.2 | 660.56 | 1105.3 | 623.5 | 689.13
2026-04-17 16:54 | 674.2 |  | 676.4 | 670.8 | 2235.9 | 2240.2 | 2240.1 | 2604.49 | -42.64 | 2604.82 | 1 | 50 | 37342 | 57620 | 4216310 | 0 | 0 | 4649.19 | 75.68 | 71.15 | 100 | 0 | 0 | 1088.7 | 589.2 | 641.49 | 1099.3 | 599.5 | 659.05 | 1100.3 | 594.7 | 654.35 | 1103.6 | 620.5 | 684.77
2026-04-17 16:55 | 673.8 |  | 676.5 | 673.9 | 2244.8 | 2250 | 2253.4 | 2620.82 | -41.71 | 2621.15 | 1 | 50 | 37394 | 57625.2 | 4216362 | 0 | 0 | 4649.19 | 75.7 | 71.17 | 100 | 0 | 0 | 1088.7 | 591.8 | 644.28 | 1100.8 | 601.5 | 662.15 | 1102.5 | 597.7 | 658.99 | 1103.2 | 624.7 | 689.12
2026-04-17 16:56 | 674.2 |  | 675.8 | 674.1 | 2249.6 | 2251.9 | 2254.9 | 2623.12 | -41.95 | 2623.45 | 1 | 50 | 37432.7 | 57629 | 4216400 | 0 | 0 | 4649.19 | 75.69 | 71.16 | 100 | 0 | 0 | 1092.7 | 588 | 642.55 | 1100.1 | 602.6 | 662.93 | 1100.9 | 598.8 | 659.19 | 1106.8 | 624 | 690.61
2026-04-17 16:57 | 674.8 |  | 677.2 | 675.3 | 2201.9 | 2205.1 | 2210.3 | 2574.71 | -42.39 | 2575.07 | 1 | 50 | 37482.5 | 57634.1 | 4216451 | 0 | 0 | 4649.19 | 75.71 | 71.18 | 100 | 0 | 0 | 1091.7 | 579.8 | 632.96 | 1100.8 | 591 | 650.59 | 1101 | 587.8 | 647.19 | 1102.5 | 613.9 | 676.8
2026-04-17 16:58 | 676.5 |  | 678.6 | 674.7 | 2197 | 2198.9 | 2203.7 | 2568.56 | -46.11 | 2568.97 | 1 | 50 | 37519.6 | 57637.9 | 4216489 | 0 | 0 | 4649.19 | 75.7 | 71.18 | 100 | 0 | 0 | 1089.8 | 578.7 | 630.63 | 1100.9 | 589.4 | 648.87 | 1102.8 | 585.7 | 645.87 | 1103.3 | 612.1 | 675.33
2026-04-17 16:59 | 676.3 |  | 678 | 676.6 | 2178.8 | 2182.5 | 2185 | 2551.28 | -45.22 | 2551.66 | 1 | 50 | 37569.6 | 57642.8 | 4216538 | 0 | 0 | 4649.19 | 75.72 | 71.19 | 100 | 0 | 0 | 1092.7 | 573 | 626.14 | 1101.7 | 586.5 | 646.19 | 1100.1 | 583.5 | 641.96 | 1104.8 | 606.9 | 670.48
2026-04-17 17:00 | 679.2 |  | 681.9 | 677.5 | 2163.3 | 2163.4 | 2165.6 | 2540.29 | -46.17 | 2540.7 | 1 | 50 | 37606.4 | 57646.4 | 4216574 | 0 | 0 | 4649.19 | 75.72 | 71.19 | 100 | 0 | 0 | 1093.5 | 569.7 | 622.94 | 1101.4 | 583.1 | 642.22 | 1102.2 | 578.9 | 638.06 | 1106.1 | 605 | 669.18
2026-04-17 17:01 | 677.9 |  | 682.3 | 677.7 | 2133 | 2133.6 | 2137 | 2507.09 | -44.82 | 2507.5 | 1 | 50.1 | 37656.6 | 57651.5 | 4216625 | 0 | 0 | 4649.19 | 75.74 | 71.21 | 100 | 0 | 0 | 1092.8 | 562.5 | 614.71 | 1102.1 | 574 | 632.62 | 1103.7 | 571.7 | 630.93 | 1107.7 | 595 | 659.03
2026-04-17 17:02 | 680 |  | 681.3 | 680 | 2116.4 | 2123 | 2123.3 | 2492.06 | -45.64 | 2492.47 | 1 | 50.1 | 37692.7 | 57655.1 | 4216661 | 0 | 0 | 4649.19 | 75.73 | 71.2 | 100 | 0 | 0 | 1094.7 | 557.7 | 610.46 | 1101.4 | 571.6 | 629.51 | 1099.6 | 570.7 | 627.58 | 1106.2 | 592.6 | 655.55
2026-04-17 17:03 | 678.6 |  | 680.6 | 677.6 | 2087.2 | 2087.8 | 2089.8 | 2450.44 | -46.81 | 2450.9 | 1 | 50.1 | 37740.7 | 57659.9 | 4216709 | 0 | 0 | 4649.19 | 75.75 | 71.21 | 100 | 0 | 0 | 1092.7 | 551.5 | 602.59 | 1102.9 | 561.5 | 619.32 | 1103.1 | 559.3 | 616.93 | 1106.5 | 582 | 643.95
2026-04-17 17:04 | 676 |  | 678.8 | 676.1 | 2079.1 | 2081 | 2085.9 | 2433.93 | -44.86 | 2434.31 | 1 | 50.1 | 37776.7 | 57663.6 | 4216746 | 0 | 0 | 4649.19 | 75.74 | 71.21 | 100 | 0 | 0 | 1095.9 | 546.4 | 598.76 | 1102.8 | 556.9 | 614.14 | 1103 | 556.3 | 613.6 | 1104.6 | 578.8 | 639.39
2026-04-17 17:05 | 679.1 |  | 679.8 | 678.7 | 2042.4 | 2045.8 | 2048.7 | 2398.51 | -45.85 | 2398.95 | 1 | 50.2 | 37824 | 57668.1 | 4216791 | 0 | 0 | 4649.19 | 75.76 | 71.23 | 100 | 0 | 0 | 1093.2 | 539.5 | 589.79 | 1104.3 | 548.5 | 605.67 | 1104.6 | 546.7 | 603.9 | 1106.3 | 569.8 | 630.36
2026-04-17 17:06 | 679.9 |  | 680.4 | 679.6 | 2022.2 | 2026 | 2026.3 | 2376.64 | -46.7 | 2377.1 | 1 | 50.1 | 37859.2 | 57671.7 | 4216827 | 0 | 0 | 4649.19 | 75.75 | 71.22 | 100 | 0 | 0 | 1095.3 | 532.4 | 583.19 | 1103.9 | 542.8 | 599.7 | 1105 | 541.8 | 598.74 | 1110.8 | 562.2 | 624.46
2026-04-17 17:07 | 677.9 |  | 680.1 | 677.7 | 1972.5 | 1974.1 | 1978.6 | 2314.07 | -45.15 | 2314.51 | 1 | 50.1 | 37904.9 | 57676.4 | 4216874 | 0 | 0 | 4649.19 | 75.77 | 71.24 | 100 | 0 | 0 | 1096.2 | 518.9 | 568.84 | 1103.2 | 528.3 | 582.84 | 1105 | 528.6 | 585 | 1106.2 | 548.8 | 607.11
2026-04-17 17:08 | 678.1 |  | 680.4 | 678 | 1922 | 1925.4 | 1929.3 | 2256.19 | -45.23 | 2257.04 | 1 | 50.1 | 37937.9 | 57679.6 | 4216906 | 0 | 0 | 4649.19 | 75.76 | 71.23 | 100 | 0 | 0 | 1097.4 | 503.8 | 552.89 | 1103.8 | 514.5 | 567.96 | 1107 | 514.1 | 569.11 | 1107.4 | 535.5 | 593.03
2026-04-17 17:09 | 678 |  | 679.4 | 677.9 | 1872.6 | 1872.6 | 1874.3 | 2196.39 | -44.05 | 2196.83 | 1 | 50.1 | 37981.4 | 57684 | 4216950 | 0 | 0 | 4649.19 | 75.78 | 71.25 | 100 | 0 | 0 | 1097.2 | 489.5 | 537.05 | 1103.8 | 501.7 | 553.11 | 1105.5 | 500.9 | 553.77 | 1107 | 522.1 | 577.91
2026-04-17 17:10 | 679.1 |  | 679.5 | 678.3 | 1821.3 | 1826.7 | 1821.1 | 2134.29 | -44.64 | 2134.76 | 1 | 50 | 38013.1 | 57687.1 | 4216981 | 0 | 0 | 4649.19 | 75.78 | 71.24 | 100 | 0 | 0 | 1097.7 | 476.2 | 522.72 | 1104.9 | 488.4 | 539.6 | 1107 | 483.5 | 535.19 | 1109.2 | 506.4 | 561.75
2026-04-17 17:11 | 678.8 |  | 678.4 | 678.5 | 1765.1 | 1767.7 | 1770.1 | 2069.93 | -44.21 | 2070.39 | 1 | 50 | 38054 | 57691.3 | 4217023 | 0 | 0 | 4649.19 | 75.79 | 71.26 | 100 | 0 | 0 | 1097.2 | 464.6 | 509.79 | 1105.4 | 472 | 521.79 | 1102.5 | 475 | 523.65 | 1110.9 | 489.5 | 543.78
2026-04-17 17:12 | 677.6 |  | 678.4 | 677.7 | 1733.1 | 1735.7 | 1734.8 | 2028.99 | -45.51 | 2029.51 | 1 | 50 | 38083.6 | 57694.1 | 4217051 | 0 | 0 | 4649.19 | 75.78 | 71.25 | 100 | 0 | 0 | 1097.5 | 453.7 | 497.91 | 1104.4 | 463.7 | 512.09 | 1103.6 | 461.7 | 509.48 | 1107.7 | 481.3 | 533.18
2026-04-17 17:13 | 677.6 |  | 679.7 | 676.8 | 1715.7 | 1716.2 | 1716.4 | 2009.83 | -45.1 | 2010.31 | 1 | 50 | 38122.8 | 57698.1 | 4217091 | 0 | 0 | 4649.19 | 75.8 | 71.26 | 100 | 0 | 0 | 1095.8 | 451.8 | 495.13 | 1103.4 | 458.1 | 505.44 | 1105.2 | 459 | 507.3 | 1105.1 | 472.5 | 522.19
2026-04-17 17:14 | 677.7 |  | 678.8 | 677.3 | 1697.9 | 1701 | 1703.4 | 1989.62 | -45.16 | 1990.13 | 1 | 50 | 38151.9 | 57701 | 4217120 | 0 | 0 | 4649.19 | 75.79 | 71.26 | 100 | 0 | 0 | 1100.4 | 444 | 488.58 | 1104.4 | 455 | 502.46 | 1106.1 | 452.2 | 500.2 | 1108.2 | 471.3 | 522.29
2026-04-17 17:15 | 677.7 |  | 679.6 | 677.1 | 1701.1 | 1701.1 | 1702.3 | 1992.38 | -45.73 | 1992.9 | 1 | 50 | 38190.6 | 57704.9 | 4217159 | 0 | 0 | 4649.19 | 75.81 | 71.27 | 100 | 0 | 0 | 1096.8 | 447.1 | 490.39 | 1101.4 | 457.8 | 504.18 | 1105.2 | 451.2 | 498.68 | 1107.2 | 472 | 522.62
2026-04-17 17:16 | 677.7 |  | 679.4 | 678.6 | 1687.7 | 1688.8 | 1688.8 | 1976.73 | -44.59 | 1977.29 | 1 | 50.1 | 38220 | 57707.8 | 4217188 | 0 | 0 | 4649.19 | 75.8 | 71.27 | 100 | 0 | 0 | 1100.2 | 439.9 | 483.96 | 1106.5 | 450.9 | 498.91 | 1106.6 | 449.6 | 497.48 | 1106.1 | 469.2 | 518.96
2026-04-17 17:17 | 674.1 |  | 676 | 675.4 | 1680.8 | 1681.7 | 1681.9 | 1959.14 | -42.54 | 1959.59 | 1 | 50.1 | 38249.8 | 57710.8 | 4217218 | 0 | 0 | 4649.19 | 75.8 | 71.27 | 100 | 0 | 0 | 1099.2 | 434.2 | 477.28 | 1105.8 | 447.4 | 494.68 | 1107.8 | 442.8 | 490.58 | 1107.2 | 466.4 | 516.44
2026-04-17 17:18 | 674.5 |  | 677.2 | 674.3 | 1621.5 | 1622.4 | 1625 | 1892.71 | -44.36 | 1893.23 | 1 | 50.1 | 38287 | 57714.5 | 4217255 | 0 | 0 | 4649.19 | 75.81 | 71.28 | 100 | 0 | 0 | 1099.2 | 421.7 | 463.53 | 1106.8 | 430.4 | 476.36 | 1109 | 430.3 | 477.17 | 1110 | 448.4 | 497.7
2026-04-17 17:19 | 674.3 |  | 676.8 | 674.2 | 1644.7 | 1645.6 | 1646.7 | 1918.21 | -43.28 | 1918.71 | 1 | 50.1 | 38314.5 | 57717.2 | 4217282 | 0 | 0 | 4649.19 | 75.81 | 71.27 | 100 | 0 | 0 | 1098.7 | 430.1 | 472.52 | 1104.6 | 437.2 | 482.95 | 1104.8 | 438.7 | 484.69 | 1106.3 | 453.6 | 501.83
2026-04-17 17:20 | 675.7 |  | 677.4 | 676.6 | 1616.2 | 1620.7 | 1621.8 | 1890.43 | -42.04 | 1891.15 | 1 | 50 | 38351.7 | 57721 | 4217320 | 0 | 0 | 4649.19 | 75.82 | 71.29 | 100 | 0 | 0 | 1101.2 | 421 | 463.56 | 1106.4 | 431.3 | 477.2 | 1108.7 | 429.8 | 476.5 | 1108.5 | 447.2 | 495.7
2026-04-17 17:21 | 676.3 |  | 677.4 | 676.9 | 1578.4 | 1580 | 1580 | 1844.93 | -45.05 | 1845.47 | 1 | 50 | 38379.2 | 57723.8 | 4217348 | 0 | 0 | 4649.19 | 75.81 | 71.28 | 100 | 0 | 0 | 1102.6 | 409.5 | 451.46 | 1107.9 | 419.2 | 464.45 | 1108.5 | 419.4 | 464.85 | 1110.9 | 436.3 | 484.68
2026-04-17 17:22 | 675.7 |  | 677.1 | 676.7 | 1548.9 | 1547.1 | 1549.4 | 1807.47 | -44.44 | 1807.98 | 1 | 50 | 38414.2 | 57727.2 | 4217382 | 0 | 0 | 4649.19 | 75.83 | 71.29 | 100 | 0 | 0 | 1102.1 | 404.3 | 445.52 | 1105.5 | 412.6 | 456.14 | 1108.5 | 410.9 | 455.49 | 1108.3 | 427 | 473.26
2026-04-17 17:23 | 674.7 |  | 676.8 | 674.3 | 1551.2 | 1552.1 | 1550.9 | 1810.69 | -44.69 | 1811.22 | 1 | 50 | 38441 | 57729.9 | 4217409 | 0 | 0 | 4649.19 | 75.82 | 71.29 | 100 | 0 | 0 | 1100.7 | 403.1 | 443.69 | 1107.6 | 410.4 | 454.51 | 1110.8 | 412.1 | 457.73 | 1110.2 | 427.6 | 474.77
2026-04-17 17:24 | 674.8 |  | 676.9 | 675.3 | 1493 | 1495.9 | 1493.2 | 1741.76 | -42.7 | 1742.29 | 1 | 50 | 38475.1 | 57733.4 | 4217444 | 0 | 0 | 4649.19 | 75.83 | 71.3 | 100 | 0 | 0 | 1102 | 387.7 | 427.29 | 1106.2 | 395.6 | 437.61 | 1109.1 | 397.5 | 440.92 | 1112.8 | 409.8 | 456.08
2026-04-17 17:25 | 677.8 |  | 680.1 | 677.4 | 1417.4 | 1420.3 | 1419.9 | 1661.73 | -45.32 | 1662.35 | 1 | 50 | 38499.7 | 57735.8 | 4217468 | 0 | 0 | 4649.19 | 75.82 | 71.3 | 100 | 0 | 0 | 1104.2 | 369.2 | 407.72 | 1107.6 | 374.9 | 415.23 | 1108.8 | 380.3 | 421.71 | 1111.4 | 391.3 | 434.88
2026-04-17 17:26 | 674.5 |  | 676.5 | 675.2 | 1336.5 | 1336.8 | 1335.9 | 1557.55 | -43.58 | 1558.19 | 1 | 50 | 38530.9 | 57738.9 | 4217499 | 0 | 0 | 4649.19 | 75.83 | 71.31 | 100 | 0 | 0 | 1100.4 | 347.5 | 382.42 | 1105 | 354.3 | 391.49 | 1108.2 | 354.6 | 392.92 | 1110.7 | 367.8 | 408.48
2026-04-17 17:27 | 674.4 |  | 676.1 | 675.1 | 1350.6 | 1352.3 | 1349.3 | 1574.74 | -43.01 | 1575.31 | 1 | 50 | 38553.6 | 57741.1 | 4217521 | 0 | 0 | 4649.19 | 75.83 | 71.3 | 100 | 0 | 0 | 1101.2 | 351.7 | 387.32 | 1108.1 | 355.1 | 393.53 | 1109.5 | 361.5 | 401.09 | 1111.2 | 369.5 | 410.63
2026-04-17 17:28 | 673.5 |  | 676 | 673.6 | 1347.2 | 1349.7 | 1352.7 | 1572.74 | -44.67 | 1573.36 | 1 | 50 | 38584.3 | 57744.3 | 4217553 | 0 | 0 | 4649.19 | 75.84 | 71.31 | 100 | 0 | 0 | 1101 | 348 | 383.13 | 1106.7 | 359.1 | 397.37 | 1109.9 | 354.9 | 393.94 | 1112.1 | 373 | 414.87
2026-04-17 17:29 | 673.6 |  | 676.4 | 674.3 | 1307.6 | 1308.9 | 1311.5 | 1526.41 | -43.41 | 1527.06 | 1 | 50 | 38607.3 | 57746.6 | 4217576 | 0 | 0 | 4649.19 | 75.84 | 71.31 | 100 | 0 | 0 | 1102.9 | 335.5 | 370 | 1107.3 | 349.1 | 386.54 | 1109 | 344.2 | 381.75 | 1110.2 | 363.8 | 403.86
2026-04-17 17:30 | 674.7 |  | 676.1 | 675.6 | 1305 | 1308.8 | 1307.7 | 1523.69 | -44.42 | 1524.32 | 1 | 50.1 | 38636 | 57749.4 | 4217604 | 0 | 0 | 4649.19 | 75.84 | 71.32 | 100 | 0 | 0 | 1098.3 | 342.3 | 375.95 | 1107.9 | 346.9 | 384.3 | 1109.5 | 347.9 | 386 | 1110.6 | 357.1 | 396.65
2026-04-17 17:31 | 675.5 |  | 676 | 674.1 | 1331.6 | 1332.4 | 1329.6 | 1549.97 | -42.43 | 1550.55 | 1 | 50.1 | 38658.6 | 57751.6 | 4217626 | 0 | 0 | 4649.19 | 75.84 | 71.32 | 100 | 0 | 0 | 1102.8 | 344.9 | 380.37 | 1107.5 | 353.6 | 391.6 | 1108.6 | 352 | 390.26 | 1111.8 | 365.4 | 406.3
2026-04-17 17:32 | 673.4 |  | 675.5 | 674 | 1289.4 | 1290.9 | 1291.5 | 1501.88 | -43.67 | 1502.51 | 1 | 50.1 | 38687.2 | 57754.6 | 4217656 | 0 | 0 | 4649.19 | 75.85 | 71.32 | 100 | 0 | 0 | 1103.3 | 338.1 | 373.06 | 1107.9 | 344.2 | 381.3 | 1110.6 | 343.6 | 381.61 | 1113.8 | 349.7 | 389.51
2026-04-17 17:33 | 673.1 |  | 676 | 675.4 | 1331.5 | 1330.8 | 1333.7 | 1551.84 | -43.02 | 1552.43 | 1 | 50.1 | 38709.4 | 57756.7 | 4217677 | 0 | 0 | 4649.19 | 75.84 | 71.32 | 100 | 0 | 0 | 1100.1 | 348.4 | 383.3 | 1111.3 | 349.3 | 388.2 | 1112 | 355.6 | 395.44 | 1109.8 | 364 | 404.02
2026-04-17 17:34 | 673.4 |  | 674.5 | 674 | 1358.2 | 1361.4 | 1362.1 | 1583.89 | -42.87 | 1584.47 | 1 | 50.1 | 38739.6 | 57759.7 | 4217707 | 0 | 0 | 4649.19 | 75.85 | 71.33 | 100 | 0 | 0 | 1105.1 | 351.2 | 388.15 | 1113.2 | 358.7 | 399.3 | 1112.7 | 358.6 | 399.01 | 1115 | 373.3 | 416.21
2026-04-17 17:35 | 673.5 |  | 676.2 | 675 | 1376.1 | 1377.7 | 1379.7 | 1605.22 | -42.04 | 1605.78 | 1 | 50.1 | 38763.2 | 57762 | 4217730 | 0 | 0 | 4649.19 | 75.85 | 71.33 | 100 | 0 | 0 | 1106.5 | 354.8 | 392.59 | 1112.8 | 363.7 | 404.76 | 1113.5 | 363.1 | 404.32 | 1119.2 | 376.6 | 421.52
2026-04-17 17:36 | 674.1 |  | 675.3 | 675 | 1358.2 | 1362.1 | 1360.6 | 1584.77 | -42.62 | 1585.34 | 1 | 50.1 | 38794.2 | 57765.1 | 4217761 | 0 | 0 | 4649.19 | 75.86 | 71.34 | 100 | 0 | 0 | 1105.2 | 351 | 387.89 | 1112.9 | 359.6 | 400.25 | 1113.6 | 358.5 | 399.25 | 1114.2 | 374 | 416.72
2026-04-17 17:37 | 674.5 |  | 675.3 | 675 | 1356.2 | 1359 | 1360.4 | 1583.52 | -42.51 | 1584.09 | 1 | 50.1 | 38817.6 | 57767.6 | 4217786 | 0 | 0 | 4649.19 | 75.85 | 71.33 | 100 | 0 | 0 | 1107.7 | 349.3 | 386.94 | 1113.7 | 359.2 | 399.99 | 1115.3 | 357.9 | 399.18 | 1114.8 | 373.2 | 415.99
2026-04-17 17:38 | 673.6 |  | 676.2 | 675.1 | 1343.6 | 1342 | 1344 | 1564.72 | -43.61 | 1565.31 | 1 | 50 | 38848.3 | 57770.8 | 4217818 | 0 | 0 | 4649.19 | 75.86 | 71.34 | 100 | 0 | 0 | 1106.8 | 344.9 | 381.69 | 1113.9 | 354.8 | 395.21 | 1115.2 | 353.3 | 394.05 | 1116.7 | 368.7 | 411.72
2026-04-17 17:39 | 674.3 |  | 675.2 | 675.6 | 1331.9 | 1335.8 | 1337.6 | 1556.39 | -42.22 | 1556.99 | 1 | 50 | 38870.9 | 57772.8 | 4217838 | 0 | 0 | 4649.19 | 75.86 | 71.34 | 100 | 0 | 0 | 1104.3 | 344.3 | 380.24 | 1114.8 | 352.6 | 393.12 | 1113.6 | 352 | 391.99 | 1115.8 | 366.3 | 408.68
2026-04-17 17:40 | 673.7 |  | 674.7 | 675.2 | 1283.3 | 1285.3 | 1284.7 | 1495.87 | -42.46 | 1496.49 | 1 | 50 | 38900.9 | 57775.9 | 4217869 | 0 | 0 | 4649.19 | 75.87 | 71.35 | 100 | 0 | 0 | 1107.8 | 330.5 | 366.09 | 1113.9 | 338.2 | 376.69 | 1114 | 339.9 | 378.65 | 1118.1 | 350.8 | 392.2
2026-04-17 17:41 | 673.5 |  | 675 | 674.5 | 1295.1 | 1291.5 | 1295.1 | 1506.54 | -43.25 | 1507.16 | 1 | 50 | 38922.4 | 57778 | 4217890 | 0 | 0 | 4649.19 | 75.86 | 71.35 | 100 | 0 | 0 | 1104.2 | 333.9 | 368.7 | 1111.9 | 341.1 | 379.32 | 1113.6 | 343.3 | 382.32 | 1116.3 | 353.3 | 394.36
2026-04-17 17:42 | 672.5 |  | 675.1 | 674.2 | 1260.9 | 1259.7 | 1263.3 | 1468.64 | -42.1 | 1469.24 | 1 | 50 | 38951.5 | 57780.8 | 4217918 | 0 | 0 | 4649.19 | 75.87 | 71.35 | 100 | 0 | 0 | 1103.2 | 323.8 | 357.21 | 1115.8 | 331.5 | 369.88 | 1114 | 333.1 | 371.03 | 1120.6 | 345.2 | 386.83
2026-04-17 17:43 | 675 |  | 674.8 | 675.7 | 1212.3 | 1212.2 | 1212.3 | 1411.28 | -41.7 | 1411.88 | 1 | 50 | 38972.2 | 57783 | 4217940 | 0 | 0 | 4649.19 | 75.86 | 71.35 | 100 | 0 | 0 | 1101.7 | 314.2 | 346.19 | 1112.9 | 320.2 | 356.33 | 1112.1 | 322.5 | 358.67 | 1113.3 | 331.4 | 368.91
2026-04-17 17:44 | 673.4 |  | 674.4 | 675 | 1187.2 | 1183.3 | 1185 | 1377.82 | -41.73 | 1378.46 | 1 | 50 | 38999.3 | 57785.7 | 4217967 | 0 | 0 | 4649.19 | 75.87 | 71.36 | 100 | 0 | 0 | 1103.3 | 305.8 | 337.42 | 1111.9 | 312.8 | 347.84 | 1111.5 | 314 | 349 | 1115.6 | 323.8 | 361.28
2026-04-17 17:45 | 674.5 |  | 675.4 | 674.3 | 1158.7 | 1159.5 | 1158.5 | 1348.02 | -42.38 | 1348.7 | 1 | 50 | 39018.8 | 57787.7 | 4217987 | 0 | 0 | 4649.19 | 75.86 | 71.35 | 100 | 0 | 0 | 1105.3 | 295.2 | 326.29 | 1113.8 | 304.7 | 339.36 | 1113.5 | 304.8 | 339.42 | 1111.2 | 319.7 | 355.24
2026-04-17 17:46 | 672.1 |  | 673.1 | 673.7 | 977.2 | 981.7 | 982.3 | 1138.11 | -41.01 | 1138.82 | 1 | 50 | 39042.7 | 57790 | 4218010 | 0 | 0 | 4649.19 | 75.87 | 71.36 | 100 | 0 | 0 | 1094.2 | 255.4 | 279.49 | 1108.1 | 259.6 | 287.69 | 1102.2 | 261.5 | 288.26 | 1106.1 | 269.5 | 298.12
2026-04-17 17:47 | 673.7 |  | 673.8 | 673.1 | 1103 | 1105.3 | 1105.8 | 1283.15 | -41.34 | 1283.8 | 1 | 50 | 39059.6 | 57791.6 | 4218026 | 0 | 0 | 4649.19 | 75.86 | 71.36 | 100 | 0 | 0 | 1102.3 | 286.4 | 315.66 | 1108.8 | 291.2 | 322.87 | 1113 | 294.8 | 328.09 | 1108.9 | 300.7 | 333.49
2026-04-17 17:48 | 671.6 |  | 672.5 | 673.3 | 890 | 894.5 | 891.2 | 1035.55 | -41.7 | 1036.36 | 1 | 50 | 39082.3 | 57794 | 4218050 | 0 | 0 | 4649.19 | 75.87 | 71.36 | 100 | 0 | 0 | 1096.7 | 229.7 | 251.95 | 1104.8 | 231.6 | 255.92 | 1102.9 | 238.1 | 262.58 | 1106.7 | 246 | 272.29
2026-04-17 17:49 | 673 |  | 673.5 | 673.1 | 974.5 | 975.6 | 974.9 | 1132.89 | -41.38 | 1132.97 | 1 | 49.9 | 39103.2 | 57796.1 | 4218071 | 0 | 0 | 4649.19 | 75.88 | 71.37 | 100 | 0 | 0 | 1097.7 | 249.8 | 274.25 | 1101.5 | 252.6 | 278.21 | 1101.1 | 256.7 | 282.74 | 1104.7 | 259.4 | 286.57
2026-04-17 17:50 | 671.7 |  | 672.7 | 673.1 | 916.7 | 918 | 917.8 | 1064.86 | -40.74 | 1065.68 | 1 | 49.9 | 39119 | 57797.7 | 4218087 | 0 | 0 | 4649.19 | 75.87 | 71.37 | 100 | 0 | 0 | 1096.2 | 241.4 | 264.61 | 1107.4 | 241.7 | 267.65 | 1106.6 | 246.9 | 273.25 | 1105.8 | 250.5 | 276.97
2026-04-17 17:51 | 673.6 |  | 672.8 | 674 | 995.8 | 996.7 | 993.4 | 1155.7 | -41.59 | 1156.46 | 1 | 49.9 | 39141 | 57799.8 | 4218108 | 0 | 0 | 4649.19 | 75.87 | 71.37 | 100 | 0 | 0 | 1100.3 | 256.5 | 282.25 | 1112.9 | 262.6 | 292.27 | 1112 | 263.4 | 292.9 | 1116.3 | 272.8 | 304.54
2026-04-17 17:52 | 673.8 |  | 672.5 | 674.1 | 984.7 | 986.1 | 982.3 | 1142.73 | -41.89 | 1143.46 | 1 | 50 | 39157.4 | 57801.6 | 4218126 | 0 | 0 | 4649.19 | 75.87 | 71.37 | 100 | 0 | 0 | 1104.7 | 249.5 | 275.6 | 1113 | 260 | 289.41 | 1113 | 258.9 | 288.14 | 1114 | 271.3 | 302.22
2026-04-17 17:53 | 672.3 |  | 673.2 | 673.6 | 912.1 | 910.8 | 912.3 | 1058.46 | -44.64 | 1059.8 | 1 | 50 | 39178.4 | 57803.6 | 4218146 | 0 | 0 | 4649.19 | 75.87 | 71.37 | 100 | 0 | 0 | 1102.8 | 232.2 | 256.12 | 1111.8 | 241.8 | 268.8 | 1112.6 | 240.2 | 267.22 | 1113.3 | 251 | 279.47
2026-04-17 17:54 | 671.7 |  | 671.6 | 673.2 | 863.4 | 860.5 | 858.1 | 998.28 | -41.87 | 999.16 | 1 | 49.9 | 39193.6 | 57805.2 | 4218162 | 0 | 0 | 4649.19 | 75.87 | 71.37 | 100 | 0 | 0 | 1102.8 | 219.3 | 241.9 | 1111 | 226.2 | 251.26 | 1111.2 | 228 | 253.34 | 1115.2 | 236.3 | 263.51
2026-04-17 17:55 | 672.7 |  | 673.2 | 673.6 | 778.5 | 780.7 | 778.7 | 903.6 | -42.12 | 904.59 | 1 | 49.9 | 39211.6 | 57807 | 4218180 | 0 | 0 | 4649.19 | 75.87 | 71.37 | 100 | 0 | 0 | 1098.8 | 201.1 | 220.98 | 1109.4 | 204.7 | 227.11 | 1109.5 | 208.1 | 230.93 | 1115.1 | 212.3 | 236.77
2026-04-17 17:56 | 673 |  | 673.4 | 674.5 | 716.9 | 716.4 | 716.7 | 831.59 | -43.54 | 832.7 | 1 | 49.9 | 39224.4 | 57808.2 | 4218192 | 0 | 0 | 4649.19 | 75.86 | 71.37 | 100 | 0 | 0 | 1100.2 | 182.6 | 200.91 | 1104.9 | 189.9 | 209.88 | 1107.5 | 190.5 | 210.99 | 1107.5 | 198.8 | 220.12
2026-04-17 17:57 | 671.3 |  | 671.8 | 672.8 | 688.1 | 689 | 688.7 | 797.61 | -41.67 | 798.7 | 1 | 49.9 | 39239.7 | 57809.8 | 4218208 | 0 | 0 | 4649.19 | 75.87 | 71.37 | 100 | 0 | 0 | 1092.4 | 176 | 192.31 | 1102.8 | 183 | 201.78 | 1104.5 | 182.5 | 201.58 | 1099.2 | 192.2 | 211.25
2026-04-17 17:58 | 671.1 |  | 671.4 | 672.5 | 610.5 | 610.1 | 605.5 | 703.75 | -40.17 | 704.93 | 1 | 49.9 | 39250.5 | 57810.8 | 4218218 | 0 | 0 | 4649.19 | 75.86 | 71.37 | 100 | 0 | 0 | 1093.2 | 156.6 | 171.17 | 1103.9 | 161.4 | 178.18 | 1104.5 | 161.4 | 178.27 | 1100.8 | 169.2 | 186.26
2026-04-17 17:59 | 671.5 |  | 672.2 | 672.6 | 614.6 | 614.3 | 613.6 | 710.62 | -42.96 | 711.86 | 1 | 50 | 39264.2 | 57812.3 | 4218233 | 0 | 0 | 4649.19 | 75.86 | 71.37 | 100 | 0 | 0 | 1088.3 | 158.9 | 172.89 | 1102.3 | 163.3 | 179.96 | 1099.5 | 164 | 180.28 | 1097.1 | 170.9 | 187.5
2026-04-17 18:00 | 671.3 |  | 671.7 | 671.6 | 606 | 607.5 | 605.2 | 699.7 | -40.63 | 700.89 | 1 | 50 | 39274.6 | 57813.2 | 4218242 | 0 | 0 | 4649.19 | 75.86 | 71.37 | 100 | 0 | 0 | 1091.3 | 155.5 | 169.68 | 1098.9 | 162 | 177.99 | 1099.5 | 160.6 | 176.59 | 1096.3 | 169.1 | 185.41
2026-04-17 18:01 | 671.9 |  | 671.7 | 673.2 | 652.7 | 654 | 651.4 | 755.45 | -41.27 | 756.58 | 1 | 50.1 | 39288.3 | 57814.6 | 4218256 | 0 | 0 | 4649.19 | 75.86 | 71.38 | 100 | 0 | 0 | 1088.2 | 167.8 | 182.57 | 1098.2 | 175.7 | 192.9 | 1099.5 | 173.6 | 190.91 | 1096.8 | 182.2 | 199.84
2026-04-17 18:02 | 672.2 |  | 671.9 | 672.1 | 652.3 | 653.3 | 650.6 | 754.26 | -41.71 | 755.38 | 1 | 50.2 | 39299.2 | 57815.8 | 4218268 | 0 | 0 | 4649.19 | 75.86 | 71.37 | 100 | 0 | 0 | 1094.7 | 165.6 | 181.27 | 1105.9 | 173.8 | 192.21 | 1106.5 | 172.1 | 190.43 | 1104.8 | 181.9 | 200.91
2026-04-17 18:03 | 672.1 |  | 671.3 | 672.4 | 635.6 | 635.5 | 634.2 | 734.72 | -38.54 | 735.8 | 1 | 50.2 | 39313.7 | 57817.2 | 4218282 | 0 | 0 | 4649.19 | 75.86 | 71.38 | 100 | 0 | 0 | 1092.8 | 161.4 | 176.41 | 1108.9 | 168.3 | 186.65 | 1105.6 | 168.9 | 186.75 | 1106.7 | 176.1 | 194.89
2026-04-17 18:04 | 672.6 |  | 672.3 | 672.8 | 617.3 | 617.9 | 616.2 | 713.24 | -43.4 | 714.54 | 1 | 50.2 | 39324 | 57818.2 | 4218292 | 0 | 0 | 4649.19 | 75.85 | 71.38 | 100 | 0 | 0 | 1095 | 157 | 171.87 | 1103.4 | 164.4 | 181.44 | 1105 | 164.5 | 181.8 | 1103.4 | 171 | 188.67
2026-04-17 18:05 | 672.2 |  | 671 | 673.7 | 612.5 | 613.1 | 611.9 | 708.8 | -41.58 | 710 | 1 | 50.1 | 39337.9 | 57819.6 | 4218306 | 0 | 0 | 4649.19 | 75.86 | 71.38 | 100 | 0 | 0 | 1096 | 155.6 | 170.59 | 1105.3 | 162.8 | 179.9 | 1106 | 163.6 | 180.93 | 1103.7 | 169.7 | 187.32
2026-04-17 18:06 | 671 |  | 670.7 | 673.2 | 577.8 | 577.5 | 575.8 | 666.78 | -40.84 | 668.02 | 1 | 50 | 39348.1 | 57820.7 | 4218317 | 0 | 0 | 4649.19 | 75.85 | 71.38 | 100 | 0 | 0 | 1095.4 | 144.9 | 158.75 | 1108.8 | 152.7 | 169.28 | 1107.5 | 151.8 | 168.09 | 1106.5 | 160.9 | 178.03
2026-04-17 18:07 | 670.3 |  | 668.4 | 671.7 | 531.7 | 532.5 | 533 | 613.22 | -40.99 | 614.58 | 1 | 50 | 39360.4 | 57821.8 | 4218328 | 0 | 0 | 4649.19 | 75.85 | 71.38 | 100 | 0 | 0 | 1098.2 | 134.1 | 147.3 | 1103.4 | 141.6 | 156.27 | 1101.5 | 141.1 | 155.4 | 1103.1 | 147.7 | 162.96
2026-04-17 18:08 | 672.6 |  | 671.2 | 672.2 | 517 | 517.2 | 515.4 | 596.39 | -41.01 | 597.85 | 1 | 49.9 | 39369.2 | 57822.7 | 4218337 | 0 | 0 | 4649.19 | 75.85 | 71.38 | 100 | 0 | 0 | 1097.4 | 130 | 142.71 | 1103.4 | 137.5 | 151.73 | 1099 | 137.5 | 151.14 | 1100.3 | 144.4 | 158.88
2026-04-17 18:09 | 671.1 |  | 670 | 672.5 | 504.3 | 503.3 | 502.5 | 580.29 | -39.94 | 581.66 | 1 | 49.8 | 39380.5 | 57823.8 | 4218348 | 0 | 0 | 4649.19 | 75.85 | 71.38 | 100 | 0 | 0 | 1098.2 | 126.7 | 139.18 | 1102.9 | 134 | 147.8 | 1102 | 133.3 | 146.91 | 1100.3 | 140.1 | 154.14
2026-04-17 18:10 | 671.9 |  | 670.4 | 672.6 | 492.7 | 492.1 | 489.4 | 566.68 | -40.44 | 568.09 | 1 | 49.8 | 39388.8 | 57824.6 | 4218356 | 0 | 0 | 4649.19 | 75.85 | 71.38 | 100 | 0 | 0 | 1099.4 | 123.8 | 136.05 | 1102.4 | 131.1 | 144.51 | 1099.1 | 130.9 | 143.91 | 1096.7 | 137.3 | 150.6
2026-04-17 18:11 | 671.1 |  | 669.8 | 672.1 | 498.5 | 498.7 | 498.4 | 574.57 | -42.75 | 576.11 | 1 | 49.8 | 39399.9 | 57825.8 | 4218368 | 0 | 0 | 4649.19 | 75.85 | 71.39 | 100 | 0 | 0 | 1100 | 125.4 | 137.95 | 1097.9 | 133.5 | 146.61 | 1099.4 | 132.9 | 146.16 | 1096.3 | 138.8 | 152.21
2026-04-17 18:12 | 671.2 |  | 670.7 | 672.8 | 509 | 507.6 | 507.5 | 586.2 | -42.12 | 587.68 | 1 | 49.9 | 39408.3 | 57826.6 | 4218376 | 0 | 0 | 4649.19 | 75.85 | 71.39 | 100 | 0 | 0 | 1101.7 | 127.1 | 140.04 | 1102.9 | 136 | 150.02 | 1105 | 134.9 | 149.05 | 1100.2 | 141.4 | 155.59
2026-04-17 18:13 | 671.5 |  | 670.6 | 672.2 | 479.1 | 479.6 | 477.1 | 551.34 | -41.75 | 553.06 | 1 | 49.9 | 39419.4 | 57827.7 | 4218387 | 0 | 0 | 4649.19 | 75.85 | 71.39 | 100 | 0 | 0 | 1103.5 | 118.5 | 130.8 | 1102.2 | 128 | 141.04 | 1105.3 | 126.7 | 140.01 | 1104.8 | 133.2 | 147.18
2026-04-17 18:14 | 670.9 |  | 669.7 | 672.4 | 444.7 | 445.1 | 448.3 | 512.99 | -42.11 | 514.67 | 1 | 50 | 39427.2 | 57828.5 | 4218395 | 0 | 0 | 4649.19 | 75.84 | 71.39 | 100 | 0 | 0 | 1104.3 | 110.3 | 121.84 | 1103.9 | 118.3 | 130.62 | 1106 | 117 | 129.45 | 1103.7 | 124.7 | 137.58
2026-04-17 18:15 | 670.4 |  | 669.2 | 672.3 | 408.7 | 404.8 | 405.4 | 466.16 | -40.97 | 467.83 | 1 | 50 | 39436.4 | 57829.4 | 4218404 | 0 | 0 | 4649.19 | 75.84 | 71.39 | 100 | 0 | 0 | 1095.2 | 102.2 | 111.96 | 1099.7 | 108.2 | 118.93 | 1097.7 | 107.8 | 118.37 | 1104.2 | 111.9 | 123.58
2026-04-17 18:16 | 671.7 |  | 670.6 | 672.2 | 387.3 | 386.5 | 383.7 | 442.58 | -40.97 | 444.5 | 1 | 50 | 39445.4 | 57830.4 | 4218414 | 0 | 0 | 4649.19 | 75.85 | 71.4 | 100 | 0 | 0 | 1097.5 | 99.3 | 109.01 | 1095.4 | 105.8 | 115.94 | 1094.5 | 105.4 | 115.36 | 1093.8 | 110.8 | 121.19
2026-04-17 18:17 | 671.7 |  | 670.6 | 671.6 | 364.3 | 365.3 | 361.4 | 415.85 | -40.47 | 417.85 | 1 | 50 | 39451.6 | 57831 | 4218420 | 0 | 0 | 4649.19 | 75.84 | 71.4 | 100 | 0 | 0 | 1094.2 | 91.4 | 100.03 | 1095.3 | 97.1 | 106.33 | 1093.1 | 97.1 | 106.1 | 1093.8 | 101.6 | 111.17
2026-04-17 18:18 | 669.7 |  | 665.6 | 669.2 | 306.5 | 304.3 | 306.4 | 346.26 | -40.16 | 348.58 | 0.99 | 50 | 39459.1 | 57831.8 | 4218428 | 0 | 0 | 4649.19 | 75.85 | 71.4 | 100 | 0 | 0 | 1091.8 | 77.1 | 84.19 | 1090.9 | 80.9 | 88.23 | 1093.5 | 83.6 | 91.43 | 1092.8 | 89.7 | 98.04
2026-04-17 18:19 | 671.8 |  | 670.3 | 673.6 | 298.7 | 298.7 | 296.1 | 338.8 | -42.02 | 341.43 | 0.99 | 49.9 | 39464 | 57832.2 | 4218432 | 0 | 0 | 4649.19 | 75.84 | 71.4 | 100 | 0 | 0 | 1074.7 | 76.9 | 82.66 | 1077.9 | 80.4 | 86.68 | 1076.8 | 80 | 86.19 | 1075.8 | 83.7 | 90
2026-04-17 18:20 | 671.8 |  | 670 | 672.8 | 276.2 | 276.3 | 273.1 | 311.76 | -41.58 | 314.52 | 0.99 | 49.9 | 39470.3 | 57832.8 | 4218438 | 0 | 0 | 4649.19 | 75.84 | 71.41 | 100 | 0 | 0 | 1076 | 70.1 | 75.42 | 1077.4 | 74.2 | 79.9 | 1078.4 | 72.7 | 78.44 | 1079 | 79.4 | 85.65
2026-04-17 18:21 | 672.4 |  | 670.5 | 673.2 | 256.1 | 254.7 | 253.1 | 287.52 | -42.65 | 290.61 | 0.99 | 49.9 | 39474.6 | 57833.2 | 4218442 | 0 | 0 | 4649.19 | 75.84 | 71.41 | 100 | 0 | 0 | 1072.7 | 65.2 | 69.97 | 1077.4 | 68.4 | 73.64 | 1078 | 67 | 72.19 | 1074.3 | 72 | 77.4
2026-04-17 18:22 | 671.8 |  | 669.7 | 672.9 | 242.8 | 244 | 241.7 | 273.72 | -40.85 | 276.7 | 0.99 | 49.8 | 39480 | 57833.8 | 4218448 | 0 | 0 | 4649.19 | 75.84 | 71.41 | 100 | 0 | 0 | 1072 | 61.9 | 66.4 | 1067.5 | 65.9 | 70.34 | 1069.3 | 64.4 | 68.86 | 1070.1 | 68.5 | 73.32
2026-04-17 18:23 | 671.3 |  | 669.3 | 672.8 | 239.3 | 241 | 238.6 | 268.73 | -40.53 | 271.84 | 0.99 | 49.8 | 39484 | 57834.2 | 4218452 | 0 | 0 | 4649.19 | 75.84 | 71.41 | 100 | 0 | 0 | 1068.7 | 61.3 | 65.5 | 1067.3 | 64.8 | 69.14 | 1067.8 | 63.5 | 67.77 | 1071.7 | 67 | 71.82
2026-04-17 18:24 | 671.9 |  | 670 | 673.2 | 232.1 | 230.6 | 229.3 | 259.14 | -42.81 | 262.65 | 0.99 | 49.7 | 39489.2 | 57834.8 | 4218458 | 0 | 0 | 4649.19 | 75.84 | 71.42 | 100 | 0 | 0 | 1067.8 | 58.6 | 62.62 | 1069.5 | 62 | 66.28 | 1061.6 | 63.2 | 67.09 | 1070.4 | 66.6 | 71.28
2026-04-17 18:25 | 672 |  | 669.8 | 673.2 | 215.2 | 215.1 | 212.9 | 239.57 | -40.09 | 242.92 | 0.99 | 49.8 | 39492.8 | 57835.2 | 4218462 | 0 | 0 | 4649.19 | 75.84 | 71.42 | 100 | 0 | 0 | 1067.2 | 54.5 | 58.16 | 1072.1 | 57 | 61.16 | 1062.3 | 56.9 | 60.41 | 1068.2 | 60.2 | 64.27
2026-04-17 18:26 | 668.2 |  | 666.3 | 669.7 | 177.9 | 178.2 | 175.8 | 193.31 | -38.35 | 197.21 | 0.98 | 49.8 | 39497 | 57835.6 | 4218466 | 0 | 0 | 4649.19 | 75.84 | 71.42 | 100 | 0 | 0 | 1066 | 45.1 | 48.12 | 1067.9 | 46.8 | 49.97 | 1060.9 | 46.7 | 49.56 | 1067.3 | 52.1 | 55.58
2026-04-17 18:27 | 669.4 |  | 667.1 | 670.4 | 165.8 | 165.9 | 164.6 | 179.78 | -38.23 | 184.24 | 0.98 | 49.8 | 39499.7 | 57835.7 | 4218467 | 0 | 0 | 4649.19 | 75.84 | 71.42 | 100 | 0 | 0 | 1057.9 | 42.6 | 45.04 | 1051.9 | 44.5 | 46.79 | 1052.5 | 43.6 | 45.85 | 1053.8 | 46.6 | 49.08
2026-04-17 18:28 | 668.5 |  | 666.1 | 669.9 | 162.4 | 162.6 | 161 | 175.02 | -37.73 | 179.02 | 0.98 | 49.8 | 39503.1 | 57836 | 4218470 | 0 | 0 | 4649.19 | 75.84 | 71.42 | 100 | 0 | 0 | 1047.3 | 42.1 | 44.11 | 1035.2 | 44.3 | 45.86 | 1038 | 43.3 | 44.9 | 1054.3 | 44.8 | 47.28
2026-04-17 18:29 | 669.2 |  | 666.8 | 670.6 | 166.4 | 165.8 | 163.6 | 179.31 | -38.39 | 183.21 | 0.98 | 49.8 | 39505.7 | 57836.4 | 4218474 | 0 | 0 | 4649.19 | 75.83 | 71.43 | 100 | 0 | 0 | 1042.9 | 43.3 | 45.18 | 1033.9 | 45.5 | 47.01 | 1038 | 44.2 | 45.93 | 1052 | 46 | 48.37
2026-04-17 18:30 | 671.9 |  | 670.1 | 673.8 | 172.1 | 172.1 | 170 | 187.72 | -40.2 | 191.96 | 0.98 | 49.9 | 39509.2 | 57836.8 | 4218478 | 0 | 0 | 4649.19 | 75.83 | 71.43 | 100 | 0 | 0 | 1044.7 | 45.1 | 47.16 | 1039.8 | 47.3 | 49.14 | 1044.9 | 46 | 48.09 | 1056.2 | 48 | 50.65
2026-04-17 18:31 | 672.3 |  | 670 | 672.3 | 173 | 171.4 | 169.3 | 187.97 | -37.1 | 191.62 | 0.98 | 50 | 39511.9 | 57837 | 4218480 | 0 | 0 | 4649.19 | 75.83 | 71.43 | 100 | 0 | 0 | 1049.1 | 44.6 | 46.82 | 1041.9 | 47.2 | 49.15 | 1046.2 | 46 | 48.15 | 1059.2 | 48 | 50.87
2026-04-17 18:32 | 670.2 |  | 667.2 | 670.7 | 177.4 | 176.2 | 178.2 | 194.64 | -37.37 | 198.33 | 0.98 | 50 | 39515.5 | 57837.3 | 4218483 | 0 | 0 | 4649.19 | 75.83 | 71.43 | 100 | 0 | 0 | 1057.6 | 45.6 | 48.21 | 1045.1 | 48.9 | 51.1 | 1045 | 48 | 50.15 | 1061.8 | 49.6 | 52.7
2026-04-17 18:33 | 673.6 |  | 671.2 | 674 | 184.4 | 184.9 | 185 | 203.31 | -39.06 | 207.06 | 0.98 | 50 | 39518.4 | 57837.6 | 4218486 | 0 | 0 | 4649.19 | 75.83 | 71.44 | 100 | 0 | 0 | 1056.3 | 47.7 | 50.35 | 1050.8 | 50.8 | 53.38 | 1048.5 | 50 | 52.43 | 1061.5 | 52.2 | 55.38
2026-04-17 18:34 | 667.9 |  | 667.3 | 670.3 | 175.3 | 172.4 | 167.8 | 188 | -38.96 | 191.99 | 0.98 | 50 | 39522.2 | 57838 | 4218490 | 0 | 0 | 4649.19 | 75.83 | 71.44 | 100 | 0 | 0 | 1060.8 | 43.4 | 46.03 | 1054.4 | 46.8 | 49.34 | 1054.1 | 45.7 | 48.19 | 1063.2 | 48.3 | 51.37
2026-04-17 18:35 | 669.9 |  | 667.6 | 670.3 | 156.4 | 157.6 | 152.9 | 167.81 | -37.94 | 172.26 | 0.98 | 50 | 39524.8 | 57838.3 | 4218493 | 0 | 0 | 4649.19 | 75.83 | 71.44 | 100 | 0 | 0 | 1056.3 | 39.1 | 41.28 | 1055.4 | 41.6 | 43.92 | 1055.5 | 40.5 | 42.74 | 1060.8 | 43.1 | 45.71
2026-04-17 18:36 | 668.5 |  | 667.7 | 671.4 | 149.3 | 148.9 | 145.6 | 159.09 | -37.74 | 163.61 | 0.98 | 50 | 39527.9 | 57838.6 | 4218496 | 0 | 0 | 4649.19 | 75.83 | 71.45 | 100 | 0 | 0 | 1048.3 | 37.7 | 39.53 | 1039.3 | 40.1 | 41.72 | 1040.3 | 39.1 | 40.65 | 1056.3 | 40.9 | 43.16
2026-04-17 18:37 | 669 |  | 666.8 | 671.1 | 147.6 | 148.1 | 146.4 | 158.07 | -38.42 | 162.56 | 0.97 | 50 | 39530.2 | 57838.8 | 4218498 | 0 | 0 | 4649.19 | 75.83 | 71.45 | 100 | 0 | 0 | 1041.7 | 37.7 | 39.31 | 1040.4 | 39.8 | 41.44 | 1045.8 | 38.5 | 40.25 | 1050.5 | 41 | 43.02
2026-04-17 18:38 | 668.7 |  | 666.5 | 669.4 | 153.6 | 153.8 | 153.5 | 165.05 | -39.74 | 169.85 | 0.97 | 49.9 | 39533.3 | 57839.1 | 4218501 | 0 | 0 | 4649.19 | 75.83 | 71.45 | 100 | 0 | 0 | 1053 | 38.7 | 40.75 | 1041.8 | 41.7 | 43.45 | 1044.5 | 40.8 | 42.56 | 1059.3 | 42.5 | 45.01
2026-04-17 18:39 | 669.9 |  | 667.1 | 671.4 | 152.6 | 152.7 | 150.4 | 163.9 | -39.22 | 168.53 | 0.97 | 49.9 | 39535.7 | 57839.3 | 4218503 | 0 | 0 | 4649.19 | 75.83 | 71.45 | 100 | 0 | 0 | 1052.8 | 38.3 | 40.33 | 1050.4 | 41 | 43.02 | 1047.5 | 40.1 | 41.98 | 1058.7 | 42.2 | 44.71
2026-04-17 18:40 | 669.7 |  | 667 | 670.8 | 140.1 | 139.4 | 137 | 147.59 | -37.58 | 152.28 | 0.97 | 49.9 | 39538.7 | 57839.7 | 4218507 | 0 | 0 | 4649.19 | 75.83 | 71.46 | 100 | 0 | 0 | 1053.2 | 34.5 | 36.31 | 1046.9 | 37 | 38.78 | 1046.5 | 36 | 37.7 | 1062.3 | 37.8 | 40.17
2026-04-17 18:41 | 672.2 |  | 670.8 | 674.8 | 126.5 | 126.1 | 123.7 | 129.21 | -39.35 | 135.07 | 0.96 | 49.9 | 39541.4 | 57839.9 | 4218509 | 0 | 0 | 4649.19 | 75.83 | 71.46 | 100 | 0 | 0 | 1048.3 | 31.5 | 33.02 | 1046.3 | 33.4 | 34.94 | 1047.5 | 32.3 | 33.88 | 1057.3 | 34.2 | 36.11
2026-04-17 18:42 | 669.3 |  | 667.4 | 671.6 | 116.6 | 117.3 | 115.8 | 117.66 | -37.8 | 123.56 | 0.95 | 49.9 | 39543.1 | 57840.1 | 4218511 | 0 | 0 | 4649.19 | 75.83 | 71.46 | 100 | 0 | 0 | 1035.8 | 28.6 | 29.65 | 1037.6 | 29.7 | 30.79 | 1037.3 | 28.8 | 29.88 | 1052.2 | 29.9 | 31.5
2026-04-17 18:43 | 669.7 |  | 667.5 | 670.8 | 109.3 | 110.6 | 108.2 | 108.76 | -37.82 | 115.14 | 0.94 | 49.9 | 39545.3 | 57840.3 | 4218513 | 0 | 0 | 4649.19 | 75.83 | 71.47 | 100 | 0 | 0 | 1031.7 | 26.8 | 27.64 | 1031.1 | 28.2 | 29.09 | 1029.1 | 27.5 | 28.28 | 1049.2 | 28 | 29.41
2026-04-17 18:44 | 669.3 |  | 667.6 | 671.2 | 108.2 | 107.8 | 103 | 104.72 | -36.49 | 110.71 | 0.94 | 49.9 | 39546.9 | 57840.5 | 4218515 | 0 | 0 | 4649.19 | 75.83 | 71.47 | 100 | 0 | 0 | 1026.3 | 26 | 26.65 | 1027.4 | 26.9 | 27.66 | 1028 | 25.8 | 26.53 | 1038.7 | 27.1 | 28.19
2026-04-17 18:45 | 667.8 |  | 666.1 | 670.3 | 104.6 | 104.6 | 101.4 | 101.17 | -36.18 | 107.56 | 0.94 | 49.9 | 39548.9 | 57840.7 | 4218517 | 0 | 0 | 4649.19 | 75.83 | 71.47 | 100 | 0 | 0 | 1021.7 | 25.3 | 25.84 | 1024.4 | 26 | 26.65 | 1029.6 | 25 | 25.78 | 1043.6 | 26.1 | 27.22
2026-04-17 18:46 | 670.4 |  | 667.7 | 670.4 | 104.8 | 105.9 | 99.5 | 100.12 | -37.09 | 106.9 | 0.94 | 50 | 39550.3 | 57840.9 | 4218519 | 0 | 0 | 4649.19 | 75.82 | 71.48 | 100 | 0 | 0 | 1019.5 | 25 | 25.5 | 1028.8 | 25.7 | 26.41 | 1027.6 | 24.7 | 25.38 | 1042.8 | 25.9 | 27
2026-04-17 18:47 | 668.7 |  | 666.7 | 670.5 | 103.8 | 106.2 | 102 | 101.8 | -36.32 | 108.08 | 0.94 | 50 | 39552.3 | 57841.1 | 4218521 | 0 | 0 | 4649.19 | 75.82 | 71.48 | 100 | 0 | 0 | 1020.2 | 25.2 | 25.74 | 1026.8 | 26 | 26.73 | 1030.7 | 25 | 25.8 | 1043.3 | 26.3 | 27.44
2026-04-17 18:48 | 670.1 |  | 667.9 | 671.6 | 111.5 | 110.5 | 107.7 | 108.8 | -38.51 | 115.77 | 0.94 | 49.9 | 39553.8 | 57841.2 | 4218522 | 0 | 0 | 4649.19 | 75.82 | 71.48 | 100 | 0 | 0 | 1018.7 | 26.8 | 27.34 | 1036.2 | 27.6 | 28.59 | 1036 | 26.8 | 27.76 | 1050.9 | 28 | 29.42
2026-04-17 18:49 | 669.5 |  | 667.7 | 672.1 | 118.4 | 116.3 | 115.5 | 118.82 | -37.85 | 124.46 | 0.95 | 49.9 | 39556 | 57841.4 | 4218524 | 0 | 0 | 4649.19 | 75.82 | 71.49 | 100 | 0 | 0 | 1027.7 | 28.5 | 29.33 | 1043.9 | 29.9 | 31.2 | 1046.7 | 29 | 30.34 | 1058.8 | 30.4 | 32.22
2026-04-17 18:50 | 670.4 |  | 668 | 670.7 | 122 | 123.1 | 120.1 | 124.19 | -37.35 | 129.63 | 0.95 | 49.9 | 39557.7 | 57841.6 | 4218526 | 0 | 0 | 4649.19 | 75.82 | 71.49 | 100 | 0 | 0 | 1031.7 | 29.9 | 30.82 | 1048.3 | 31.1 | 32.6 | 1051.6 | 30.3 | 31.83 | 1061.8 | 31.9 | 33.88
2026-04-17 18:51 | 670 |  | 667.4 | 670.6 | 123.9 | 122.7 | 121.9 | 125.51 | -38.62 | 131.28 | 0.96 | 49.9 | 39560.1 | 57841.8 | 4218528 | 0 | 0 | 4649.19 | 75.82 | 71.49 | 100 | 0 | 0 | 1037 | 30.1 | 31.18 | 1049.4 | 31.3 | 32.9 | 1049.5 | 30.6 | 32.16 | 1060.5 | 32 | 33.9
2026-04-17 18:52 | 669.3 |  | 666.5 | 670.6 | 122.9 | 123.3 | 121.8 | 125.05 | -38.1 | 130.79 | 0.95 | 49.8 | 39561.9 | 57842 | 4218530 | 0 | 0 | 4649.19 | 75.82 | 71.5 | 100 | 0 | 0 | 1038.7 | 29.8 | 30.99 | 1047.9 | 31.3 | 32.84 | 1047 | 30.7 | 32.11 | 1062.5 | 31.8 | 33.81
2026-04-17 18:53 | 669.6 |  | 666.8 | 671.1 | 121.8 | 123.6 | 122 | 124.04 | -37.67 | 129.79 | 0.95 | 49.8 | 39564.4 | 57842.3 | 4218533 | 0 | 0 | 4649.19 | 75.82 | 71.5 | 100 | 0 | 0 | 1035.7 | 29.7 | 30.8 | 1046.1 | 31.2 | 32.59 | 1049.3 | 30.1 | 31.63 | 1060.8 | 31.5 | 33.39
2026-04-17 18:54 | 669.3 |  | 666.7 | 671 | 115.4 | 116.3 | 113.3 | 115.32 | -37.99 | 121.3 | 0.95 | 49.8 | 39566.1 | 57842.4 | 4218534 | 0 | 0 | 4649.19 | 75.82 | 71.5 | 100 | 0 | 0 | 1031.7 | 28.2 | 29.1 | 1040 | 29.1 | 30.22 | 1044 | 28 | 29.26 | 1053.4 | 29.2 | 30.75
2026-04-17 18:55 | 668.5 |  | 666.7 | 671.1 | 106.1 | 104.1 | 102.7 | 101.51 | -37.36 | 108.34 | 0.94 | 49.7 | 39568.2 | 57842.6 | 4218536 | 0 | 0 | 4649.19 | 75.82 | 71.51 | 100 | 0 | 0 | 1030 | 24.7 | 25.44 | 1033.5 | 25.9 | 26.78 | 1037.5 | 24.9 | 25.81 | 1046.3 | 26.1 | 27.31
2026-04-17 18:56 | 668.6 |  | 666.7 | 671 | 106.1 | 103.3 | 104.1 | 99.87 | -37.38 | 106.64 | 0.94 | 49.7 | 39569.7 | 57842.8 | 4218538 | 0 | 0 | 4649.19 | 75.82 | 71.51 | 100 | 0 | 0 | 1025.2 | 24.4 | 24.98 | 1030.4 | 25.6 | 26.4 | 1032.8 | 24.6 | 25.42 | 1043.3 | 25.9 | 26.98
2026-04-17 18:57 | 669.1 |  | 666 | 670.5 | 104.6 | 104.5 | 101.9 | 99.89 | -36.73 | 106.17 | 0.93 | 49.7 | 39571.6 | 57842.9 | 4218539 | 0 | 0 | 4649.19 | 75.82 | 71.51 | 100 | 0 | 0 | 1019.7 | 24.7 | 25.15 | 1032.9 | 25.5 | 26.32 | 1034.6 | 24.5 | 25.36 | 1047.2 | 25.5 | 26.74
2026-04-17 18:58 | 669.1 |  | 665.7 | 670.6 | 102.6 | 103.2 | 101.4 | 98.12 | -37.36 | 105 | 0.94 | 49.6 | 39573 | 57843.1 | 4218541 | 0 | 0 | 4649.19 | 75.82 | 71.52 | 100 | 0 | 0 | 1022.2 | 24.1 | 24.6 | 1030.6 | 25.3 | 26.04 | 1031.7 | 24.4 | 25.17 | 1049.3 | 25 | 26.2
2026-04-17 18:59 | 671.7 |  | 668.8 | 673.8 | 99.2 | 102.1 | 98.6 | 94.81 | -38.94 | 102.5 | 0.93 | 49.6 | 39574.9 | 57843.2 | 4218542 | 0 | 0 | 4649.19 | 75.82 | 71.52 | 100 | 0 | 0 | 1019.3 | 23.3 | 23.76 | 1029.3 | 24.3 | 24.97 | 1029.5 | 23.3 | 24.03 | 1043.3 | 24.4 | 25.41
2026-04-17 19:00 | 671.8 |  | 669 | 673.8 | 97.5 | 98.7 | 95.3 | 90.14 | -38.07 | 97.71 | 0.92 | 49.6 | 39576.2 | 57843.4 | 4218544 | 0 | 0 | 4649.19 | 75.82 | 71.52 | 100 | 0 | 0 | 1016.5 | 22.6 | 22.94 | 1026.4 | 23.3 | 23.93 | 1027.6 | 22.2 | 22.81 | 1041.5 | 23.1 | 24.06
2026-04-17 19:01 | 669.5 |  | 666.8 | 671.3 | 89.1 | 90.2 | 88.3 | 81.7 | -34.77 | 88.75 | 0.92 | 49.8 | 39577.8 | 57843.6 | 4218546 | 0 | 0 | 4649.19 | 75.82 | 71.53 | 100 | 0 | 0 | 1018.3 | 20.3 | 20.66 | 1027.3 | 21 | 21.58 | 1027.2 | 20.2 | 20.73 | 1038.2 | 20.9 | 21.7
2026-04-17 19:02 | 668.9 |  | 666.5 | 671 | 84.8 | 85.2 | 83.5 | 73.76 | -36.64 | 82.24 | 0.9 | 49.8 | 39579 | 57843.6 | 4218546 | 0 | 0 | 4649.19 | 75.82 | 71.53 | 100 | 0 | 0 | 1015 | 18.6 | 18.9 | 1020.3 | 19.3 | 19.68 | 1022.5 | 18.1 | 18.55 | 1039.5 | 18.6 | 19.36
2026-04-17 19:03 | 669.4 |  | 666.4 | 670.4 | 77.1 | 77 | 75.3 | 61.54 | -35.43 | 71.01 | 0.87 | 49.9 | 39580.3 | 57843.8 | 4218548 | 0 | 0 | 4649.19 | 75.82 | 71.53 | 100 | 0 | 0 | 1014.2 | 15.5 | 15.77 | 1016.8 | 16.3 | 16.57 | 1020 | 15.1 | 15.41 | 1033.5 | 15.8 | 16.3
2026-04-17 19:04 | 669.2 |  | 666.1 | 670.7 | 71.3 | 73.8 | 70.5 | 53.85 | -35.1 | 64.28 | 0.84 | 49.8 | 39581.4 | 57844 | 4218550 | 0 | 0 | 4649.19 | 75.82 | 71.54 | 100 | 0 | 0 | 1008.7 | 14 | 14.08 | 1017.8 | 14.5 | 14.79 | 1019 | 13.5 | 13.81 | 1031.1 | 14 | 14.47
2026-04-17 19:05 | 668.9 |  | 665.9 | 670.3 | 69.4 | 70.5 | 67.2 | 47.28 | -35.5 | 59.25 | 0.8 | 49.8 | 39582.1 | 57844 | 4218550 | 0 | 0 | 4649.19 | 75.82 | 71.54 | 100 | 0 | 0 | 1008.3 | 12.4 | 12.55 | 1015.4 | 12.5 | 12.67 | 1019 | 11.3 | 11.5 | 1029.8 | 11.8 | 12.17
2026-04-17 19:06 | 668.6 |  | 665.5 | 670.1 | 66.6 | 69.7 | 65.1 | 38.49 | -35.94 | 52.51 | 0.74 | 49.8 | 39582.9 | 57844 | 4218550 | 0 | 0 | 4649.19 | 75.82 | 71.54 | 100 | 0 | 0 | 1006.5 | 10.1 | 10.21 | 1010.3 | 10.4 | 10.5 | 1015.4 | 9.2 | 9.29 | 1029.3 | 10.1 | 10.37
2026-04-17 19:07 | 669.2 |  | 666.4 | 670.5 | 64.1 | 63.8 | 62 | 33.36 | -36.22 | 49.59 | 0.68 | 49.8 | 39583.4 | 57844.2 | 4218552 | 0 | 0 | 4649.19 | 75.81 | 71.55 | 100 | 0 | 0 | 1004.7 | 8.9 | 8.95 | 1008.4 | 9.2 | 9.28 | 1014 | 7.7 | 7.82 | 1025.8 | 8.3 | 8.49
2026-04-17 19:08 | 669.1 |  | 666.1 | 670.3 | 61.2 | 60.8 | 59.8 | 25.54 | -36.43 | 44.31 | 0.58 | 49.7 | 39584 | 57844.2 | 4218552 | 0 | 0 | 4649.19 | 75.81 | 71.55 | 100 | 0 | 0 | 1001.7 | 7 | 7.05 | 1007.5 | 7.1 | 7.2 | 1014.5 | 5.8 | 5.9 | 1025.8 | 6 | 6.2
2026-04-17 19:09 | 668.8 |  | 665.8 | 670.3 | 58.3 | 59.9 | 58.7 | 20.59 | -35.4 | 40.95 | 0.49 | 49.8 | 39584.3 | 57844.2 | 4218552 | 0 | 0 | 4649.19 | 75.81 | 71.56 | 100 | 0 | 0 | 996.7 | 6 | 6.03 | 1004 | 5.9 | 5.96 | 1008 | 4.9 | 4.91 | 1026.2 | 4.4 | 4.54
2026-04-17 19:10 | 668.5 |  | 665.7 | 669.7 | 58.2 | 61.3 | 59.6 | 13.92 | -35.79 | 37.97 | 0.39 | 49.8 | 39584.7 | 57844.2 | 4218552 | 0 | 0 | 4649.19 | 75.81 | 71.56 | 100 | 0 | 0 | 995.7 | 4.4 | 4.37 | 1003.9 | 4.2 | 4.18 | 1009.5 | 2.9 | 2.92 | 1020.8 | 3.1 | 3.2
2026-04-17 19:11 | 668.7 |  | 665.9 | 670.1 | 58.3 | 58.7 | 57.2 | 9.76 | -35.17 | 36.49 | 0.26 | 49.7 | 39584.9 | 57844.2 | 4218552 | 0 | 0 | 4649.19 | 75.81 | 71.56 | 100 | 0 | 0 | 989.6 | 3.4 | 3.37 | 1001.8 | 3 | 3.03 | 1008.6 | 1.6 | 1.6 | 1021.1 | 1.6 | 1.62
2026-04-17 19:12 | 668.6 |  | 666.4 | 671.1 | 60.2 | 61.6 | 60.3 | 2.67 | -35.58 | 36.59 | 0.07 | 49.7 | 39585 | 57844.2 | 4218552 | 0 | 0 | 4649.19 | 75.81 | 71.57 | 100 | 0 | 0 | 990.8 | 1.6 | 1.55 | 997.9 | 1.2 | 1.21 | 1006 | 0 | 0 | 1021.7 | 0 | 0
2026-04-17 19:13 | 669.8 |  | 666.7 | 670.6 | 61.9 | 61.6 | 61.6 | 1.37 | -36.87 | 36.9 | 0.04 | 49.7 | 39585 | 57844.2 | 4218552 | 0 | 0 | 4649.19 | 75.81 | 71.57 | 100 | 0 | 0 | 987.7 | 0.3 | 0.31 | 979.8 | 1.1 | 1.05 | 1002.5 | 0 | 0 | 1009.3 | 0 | 0
2026-04-17 19:14 | 669.3 |  | 666.1 | 671.1 | 66 | 65.2 | 64.4 | 3.93 | -35.46 | 35.67 | 0.12 | 49.7 | 39585.1 | 57844.2 | 4218552 | 0 | 0 | 4649.19 | 75.81 | 71.57 | 100 | 0 | 0 | 951.8 | 1 | 0.93 | 951.2 | 1.2 | 1.11 | 952.8 | 0.8 | 0.76 | 952.1 | 1.3 | 1.24
2026-04-17 19:15 | 669.1 |  | 666.2 | 669.5 | 64.8 | 69.1 | 65.3 | 0.83 | -35.96 | 35.94 | 0.03 | 49.7 | 39585.1 | 57844.3 | 4218553 | 0 | 0 | 4649.19 | 75.81 | 71.58 | 100 | 0 | 0 | 951.2 | 0.1 | 0.14 | 950.9 | 0.4 | 0.37 | 951.5 | 0 | 0 | 951.1 | 0.3 | 0.26
2026-04-17 19:16 | 669 |  | 666 | 670.5 | 63 | 63.6 | 63.9 | 0 | -35.99 | 35.71 | 0 | 49.7 | 39585.1 | 57844.3 | 4218553 | 0 | 0 | 4649.19 | 75.81 | 71.58 | 100 | 0 | 0 | 953 | 0 | 0 | 951 | 0 | 0 | 952.1 | 0 | 0 | 952.1 | 0 | 0
2026-04-17 19:17 | 668.4 |  | 665.7 | 670.6 | 65.7 | 65.9 | 65 | 0 | -36.38 | 35.97 | 0 | 49.7 | 39585.1 | 57844.3 | 4218553 | 0 | 0 | 4649.19 | 75.81 | 71.58 | 100 | 0 | 0 | 951.3 | 0 | 0 | 950.2 | 0 | 0 | 950.9 | 0 | 0 | 951.4 | 0 | 0
2026-04-17 19:18 | 668.8 |  | 666 | 670.2 | 64.7 | 65.6 | 65 | 0 | -36.33 | 36.33 | 0 | 49.7 | 39585.1 | 57844.3 | 4218553 | 0 | 0 | 4649.19 | 75.81 | 71.59 | 100 | 0 | 0 | 951.1 | 0 | 0 | 951.1 | 0 | 0 | 952.5 | 0 | 0 | 952 | 0 | 0
2026-04-17 19:19 | 668.2 |  | 665.8 | 670.5 | 64 | 66.3 | 66.6 | 0 | -35.16 | 35.41 | 0 | 49.7 | 39585.1 | 57844.3 | 4218553 | 0 | 0 | 4649.19 | 75.81 | 71.59 | 100 | 0 | 0 | 951.2 | 0 | 0 | 951.5 | 0 | 0 | 952.5 | 0 | 0 | 951.8 | 0 | 0
2026-04-17 19:20 | 668.6 |  | 665.4 | 670 | 63.4 | 63.9 | 63.3 | 0 | -34.6 | 35.76 | 0 | 49.8 | 39585.1 | 57844.3 | 4218553 | 0 | 0 | 4649.19 | 75.81 | 71.59 | 100 | 0 | 0 | 951.2 | 0 | 0 | 951.1 | 0 | 0 | 952.2 | 0 | 0 | 952.2 | 0 | 0
2026-04-17 19:21 | 668.2 |  | 665.2 | 669.9 | 62.3 | 66.6 | 67.2 | 0 | -32.73 | 33.63 | 0 | 49.8 | 39585.1 | 57844.3 | 4218553 | 0 | 0 | 4649.19 | 75.81 | 71.59 | 100 | 0 | 0 | 950.5 | 0 | 0 | 950.5 | 0 | 0 | 951.6 | 0 | 0 | 951.3 | 0 | 0
2026-04-17 19:22 | 668.4 |  | 665.4 | 670.1 | 65.4 | 67.7 | 63.9 | 0 | -36.2 | 36.04 | 0 | 49.8 | 39585.1 | 57844.3 | 4218553 | 0 | 0 | 4649.19 | 75.81 | 71.59 | 100 | 0 | 0 | 950.9 | 0 | 0 | 951 | 0 | 0 | 951.7 | 0 | 0 | 951.2 | 0 | 0
2026-04-17 19:23 | 669 |  | 665.6 | 670.4 | 66.4 | 67 | 67.7 | 0 | -36.6 | 36.84 | 0 | 49.8 | 39585.1 | 57844.3 | 4218553 | 0 | 0 | 4649.19 | 75.81 | 71.59 | 100 | 0 | 0 | 952.1 | 0 | 0 | 950.3 | 0 | 0 | 951.9 | 0 | 0 | 951.7 | 0 | 0
2026-04-17 19:24 | 668.7 |  | 665.6 | 669.9 | 65 | 63.7 | 64.7 | 0 | -34.15 | 34.02 | 0 | 49.8 | 39585.1 | 57844.3 | 4218553 | 0 | 0 | 4649.19 | 75.81 | 71.59 | 100 | 0 | 0 | 951.6 | 0 | 0 | 949.5 | 0 | 0 | 950.7 | 0 | 0 | 951.8 | 0 | 0
2026-04-17 19:25 | 668.8 |  | 665.4 | 669.7 | 64.8 | 65.5 | 64.3 | 0 | -35.25 | 35.25 | 0 | 49.7 | 39585.1 | 57844.3 | 4218553 | 0 | 0 | 4649.19 | 75.81 | 71.59 | 100 | 0 | 0 | 951.9 | 0 | 0 | 949.7 | 0 | 0 | 950.9 | 0 | 0 | 951.3 | 0 | 0
2026-04-17 19:26 | 668.8 |  | 665.6 | 670.3 | 65.4 | 65 | 65.1 | 0 | -35.72 | 34.92 | 0 | 49.8 | 39585.1 | 57844.3 | 4218553 | 0 | 0 | 4649.19 | 75.81 | 71.59 | 100 | 0 | 0 | 952.1 | 0 | 0 | 950.9 | 0 | 0 | 951.1 | 0 | 0 | 952.4 | 0 | 0
2026-04-17 19:27 | 668.1 |  | 665.4 | 670.3 | 63.9 | 65.2 | 64.3 | 0 | -34.81 | 34.21 | 0 | 49.9 | 39585.1 | 57844.3 | 4218553 | 0 | 0 | 4649.19 | 75.81 | 71.59 | 100 | 0 | 0 | 951.7 | 0 | 0 | 950.1 | 0 | 0 | 951.2 | 0 | 0 | 952 | 0 | 0
2026-04-17 19:28 | 668.2 |  | 665.4 | 670 | 65 | 65.9 | 64.3 | 0 | -35.93 | 35.53 | 0 | 49.9 | 39585.1 | 57844.3 | 4218553 | 0 | 0 | 4649.19 | 75.81 | 71.59 | 100 | 0 | 0 | 950.7 | 0 | 0 | 949.9 | 0 | 0 | 950.8 | 0 | 0 | 951.7 | 0 | 0
2026-04-17 19:29 | 668.3 |  | 665.3 | 669.7 | 65.6 | 65 | 65.8 | 0 | -36.75 | 36.75 | 0 | 49.9 | 39585.1 | 57844.3 | 4218553 | 0 | 0 | 4649.19 | 75.81 | 71.59 | 100 | 0 | 0 | 951.3 | 0 | 0 | 949.5 | 0 | 0 | 950.8 | 0 | 0 | 952.3 | 0 | 0
2026-04-17 19:30 | 668.6 |  | 666 | 669.9 | 64.2 | 65.7 | 65.5 | 0 | -36.43 | 36.26 | 0 | 49.9 | 39585.1 | 57844.3 | 4218553 | 0 | 0 | 4649.19 | 75.81 | 71.59 | 100 | 0 | 0 | 951.9 | 0 | 0 | 950.1 | 0 | 0 | 951.5 | 0 | 0 | 951.7 | 0 | 0
2026-04-17 19:31 | 669.6 |  | 665.9 | 669.4 | 64.7 | 65.2 | 66.8 | 0 | -36.16 | 36.16 | 0 | 49.9 | 39585.1 | 57844.3 | 4218553 | 0 | 0 | 4649.19 | 75.81 | 71.59 | 100 | 0 | 0 | 951.3 | 0 | 0 | 950.8 | 0 | 0 | 952 | 0 | 0 | 951.9 | 0 | 0
2026-04-17 19:32 | 668.4 |  | 665.9 | 670 | 65.1 | 64.2 | 67.4 | 0 | -35.9 | 36.34 | 0 | 49.9 | 39585.1 | 57844.3 | 4218553 | 0 | 0 | 4649.19 | 75.81 | 71.59 | 100 | 0 | 0 | 950.8 | 0 | 0 | 951.1 | 0 | 0 | 951.6 | 0 | 0 | 951.4 | 0 | 0
2026-04-17 19:33 | 669.1 |  | 664.9 | 669.3 | 63.4 | 64.3 | 64.3 | 0 | -35.89 | 35.93 | 0 | 49.9 | 39585.1 | 57844.3 | 4218553 | 0 | 0 | 4649.19 | 75.81 | 71.59 | 100 | 0 | 0 | 950.3 | 0 | 0 | 949.4 | 0 | 0 | 950.3 | 0 | 0 | 951.8 | 0 | 0
2026-04-17 19:34 | 667.6 |  | 666.2 | 670.5 | 61 | 61.9 | 68.2 | 0 | -36.84 | 36.84 | 0 | 50 | 39585.1 | 57844.3 | 4218553 | 0 | 0 | 4649.19 | 75.81 | 71.59 | 100 | 0 | 0 | 951.7 | 0 | 0 | 949.9 | 0 | 0 | 950.6 | 0 | 0 | 951.7 | 0 | 0
2026-04-17 19:35 | 669.2 |  | 666.7 | 669.8 | 64.5 | 66.8 | 63.6 | 0 | -34.95 | 34.85 | 0 | 49.9 | 39585.1 | 57844.3 | 4218553 | 0 | 0 | 4649.19 | 75.81 | 71.59 | 100 | 0 | 0 | 950.6 | 0 | 0 | 950.1 | 0 | 0 | 951.2 | 0 | 0 | 951.5 | 0 | 0
2026-04-17 19:36 | 668.7 |  | 666.5 | 670.6 | 63.9 | 69.8 | 63.6 | 0 | -36.73 | 36.73 | 0 | 50 | 39585.1 | 57844.3 | 4218553 | 0 | 0 | 4649.19 | 75.81 | 71.59 | 100 | 0 | 0 | 953.1 | 0 | 0 | 950.9 | 0 | 0 | 951.7 | 0 | 0 | 951.9 | 0 | 0
2026-04-17 19:37 | 669.1 |  | 666 | 671 | 60.1 | 59.9 | 65.4 | 0 | -35.19 | 34.87 | 0 | 50 | 39585.1 | 57844.3 | 4218553 | 0 | 0 | 4649.19 | 75.81 | 71.59 | 100 | 0 | 0 | 951.1 | 0 | 0 | 950.3 | 0 | 0 | 951.4 | 0 | 0 | 952.3 | 0 | 0
2026-04-17 19:38 | 668.1 |  | 666.7 | 670.3 | 62 | 63 | 65.8 | 0 | -36.8 | 36.8 | 0 | 50 | 39585.1 | 57844.3 | 4218553 | 0 | 0 | 4649.19 | 75.81 | 71.59 | 100 | 0 | 0 | 951.4 | 0 | 0 | 950.5 | 0 | 0 | 951.9 | 0 | 0 | 951.3 | 0 | 0
2026-04-17 19:39 | 668.4 |  | 666.1 | 670.9 | 32.5 | 32.5 | 36.1 | 0 | -18.95 | 17.75 | 0 | 50 | 39585.1 | 57844.3 | 4218553 | 0 | 0 | 4649.19 | 75.81 | 71.59 | 100 | 0 | 0 | 951.3 | 0 | 0 | 950 | 0 | 0 | 547.2 | 0 | 0 | 547.2 | 0 | 0
2026-04-17 19:40 | 669.8 |  | 666.8 | 670.6 | 0 | 0 | 0 | 0 | 0 | 0 | 0 | 50 | 39585.1 | 57844.3 | 4218553 | 0 | 0 | 4649.19 | 75.81 | 71.59 | 100 | 0 | 0 | 542.4 | 0 | 0 | 543.1 | 0 | 0 | 543 | 0 | 0 | 543.2 | 0 | 0
2026-04-17 19:41 | 668.9 |  | 666.4 | 669.9 | 0 | 0 | 0 | 0 | 0 | 0 | 0 | 50 | 39585.1 | 57844.3 | 4218553 | 0 | 0 | 4649.19 | 75.81 | 71.59 | 100 | 0 | 0 | 503 | 0 | 0 | 503.9 | 0 | 0 | 504 | 0 | 0 | 504.3 | 0 | 0
2026-04-17 19:42 | 669.4 |  | 665.9 | 670.4 | 0 | 0 | 0 | 0 | 0 | 0 | 0 | 50 | 39585.1 | 57844.3 | 4218553 | 0 | 0 | 4649.19 | 75.81 | 71.59 | 100 | 0 | 0 | 470.6 | 0 | 0 | 470.9 | 0 | 0 | 471.4 | 0 | 0 | 471.6 | 0 | 0
2026-04-17 19:43 | 667.6 |  | 665.7 | 670.4 | 0 | 0 | 0 | 0 | 0 | 0 | 0 | 50 | 39585.1 | 57844.3 | 4218553 | 0 | 0 | 4649.19 | 75.81 | 71.59 | 100 | 0 | 0 | 426.1 | 0 | 0 | 425.6 | 0 | 0 | 426.1 | 0 | 0 | 427.3 | 0 | 0
2026-04-17 19:44 | 669.8 |  | 666.5 | 669.9 | 0 | 0 | 0 | 0 | 0 | 0 | 0 | 50 | 39585.1 | 57844.3 | 4218553 | 0 | 0 | 4649.19 | 75.81 | 71.59 | 100 | 0 | 0 | 393.4 | 0 | 0 | 393.6 | 0 | 0 | 393.8 | 0 | 0 | 394.3 | 0 | 0
2026-04-17 19:45 | 668 |  | 666.1 | 670.4 | 0 | 0 | 0 | 0 | 0 | 0 | 0 | 50 | 39585.1 | 57844.3 | 4218553 | 0 | 0 | 4649.19 | 75.81 | 71.59 | 100 | 0 | 0 | 349.9 | 0 | 0 | 350 | 0 | 0 | 350.3 | 0 | 0 | 351.5 | 0 | 0
2026-04-17 19:46 | 669.3 |  | 666.8 | 669.9 | 0 | 0 | 0 | 0 | 0 | 0 | 0 | 50 | 39585.1 | 57844.3 | 4218553 | 0 | 0 | 4649.19 | 75.81 | 71.59 | 100 | 0 | 0 | 318.3 | 0 | 0 | 318.6 | 0 | 0 | 318.7 | 0 | 0 | 319.5 | 0 | 0
2026-04-17 19:47 | 669.3 |  | 666.6 | 670.1 | 0 | 0 | 0 | 0 | 0 | 0 | 0 | 50 | 39585.1 | 57844.3 | 4218553 | 0 | 0 | 4649.19 | 75.81 | 71.59 | 100 | 0 | 0 | 277.8 | 0 | 0 | 277.9 | 0 | 0 | 278 | 0 | 0 | 279.4 | 0 | 0
2026-04-17 19:48 | 669 |  | 665.4 | 670.5 | 0 | 0 | 0 | 0 | 0 | 0 | 0 | 50 | 39585.1 | 57844.3 | 4218553 | 0 | 0 | 4649.19 | 75.81 | 71.59 | 100 | 0 | 0 | 249.1 | 0 | 0 | 249.1 | 0 | 0 | 249.3 | 0 | 0 | 249.9 | 0 | 0
2026-04-17 19:49 | 668.2 |  | 665.8 | 670.3 | 0 | 0 | 0 | 0 | 0 | 0 | 0 | 50 | 39585.1 | 57844.3 | 4218553 | 0 | 0 | 4649.19 | 75.81 | 71.59 | 100 | 0 | 0 | 214.1 | 0 | 0 | 213.3 | 0 | 0 | 214.2 | 0 | 0 | 214.8 | 0 | 0
2026-04-17 19:50 | 667.9 |  | 664.7 | 670.1 | 0 | 0 | 0 | 0 | 0 | 0 | 0 | 50 | 39585.1 | 57844.3 | 4218553 | 0 | 0 | 4649.19 | 75.81 | 71.59 | 100 | 0 | 0 | 189.9 | 0 | 0 | 189.7 | 0 | 0 | 190 | 0 | 0 | 191.2 | 0 | 0
2026-04-17 19:51 | 668.4 |  | 665.9 | 670.9 | 0 | 0 | 0 | 0 | 0 | 0 | 0 | 50 | 39585.1 | 57844.3 | 4218553 | 0 | 0 | 4649.19 | 75.81 | 71.59 | 100 | 0 | 0 | 160.8 | 0 | 0 | 160.2 | 0 | 0 | 160.7 | 0 | 0 | 161.7 | 0 | 0
2026-04-17 19:52 | 667.8 |  | 666.1 | 668.8 | 0 | 0 | 0 | 0 | 0 | 0 | 0 | 50 | 39585.1 | 57844.3 | 4218553 | 0 | 0 | 4649.19 | 75.81 | 71.59 | 100 | 0 | 0 | 140.2 | 0 | 0 | 139.5 | 0 | 0 | 140 | 0 | 0 | 140.5 | 0 | 0
2026-04-17 19:53 | 669.3 |  | 664.2 | 668.7 | 0 | 0 | 0 | 0 | 0 | 0 | 0 | 50 | 39585.1 | 57844.3 | 4218553 | 0 | 0 | 4649.19 | 75.81 | 71.59 | 100 | 0 | 0 | 113.9 | 0 | 0 | 113 | 0 | 0 | 113.7 | 0 | 0 | 114.4 | 0 | 0
2026-04-17 19:54 | 669.2 |  | 663.6 | 668.7 | 0 | 0 | 0 | 0 | 0 | 0 | 0 | 50 | 39585.1 | 57844.3 | 4218553 | 0 | 0 | 4649.19 | 75.81 | 71.59 | 100 | 0 | 0 | 96.5 | 0 | 0 | 94.9 | 0 | 0 | 95.7 | 0 | 0 | 96.3 | 0 | 0
2026-04-17 19:55 | 668.4 |  | 665 | 667.3 | 0 | 0 | 0 | 0 | 0 | 0 | 0 | 50 | 39585.1 | 57844.3 | 4218553 | 0 | 0 | 4649.19 | 75.81 | 71.59 | 100 | 0 | 0 | 25.4 | 0 | 0 | 24.5 | 0 | 0 | 25.5 | 0 | 0 | 26.2 | 0 | 0
2026-04-17 19:56 | 668.4 |  | 665 | 667.3 | 0 | 0 | 0 | 0 | 0 | 0 | 0 | 50 | 39585.1 | 57844.3 | 4218553 | 0 | 0 | 4649.19 | 75.81 | 71.59 | 100 | 0 | 0 | 25.4 | 0 | 0 | 24.5 | 0 | 0 | 25.5 | 0 | 0 | 26.2 | 0 | 0
2026-04-17 19:57 | 668.4 |  | 665 | 667.3 | 0 | 0 | 0 | 0 | 0 | 0 | 0 | 50 | 39585.1 | 57844.3 | 4218553 | 0 | 0 | 4649.19 | 75.81 | 71.59 | 100 | 0 | 0 | 25.4 | 0 | 0 | 24.5 | 0 | 0 | 25.5 | 0 | 0 | 26.2 | 0 | 0
2026-04-17 19:58 | 668.4 |  | 665 | 667.3 | 0 | 0 | 0 | 0 | 0 | 0 | 0 | 50 | 39585.1 | 57844.3 | 4218553 | 0 | 0 | 4649.19 | 75.81 | 71.59 | 100 | 0 | 0 | 25.4 | 0 | 0 | 24.5 | 0 | 0 | 25.5 | 0 | 0 | 26.2 | 0 | 0
2026-04-17 19:59 | 668.4 |  | 665 | 667.3 | 0 | 0 | 0 | 0 | 0 | 0 | 0 | 50 | 39585.1 | 57844.3 | 4218553 | 0 | 0 | 4649.19 | 75.81 | 71.59 | 100 | 0 | 0 | 25.4 | 0 | 0 | 24.5 | 0 | 0 | 25.5 | 0 | 0 | 26.2 | 0 | 0
2026-04-17 20:00 | 668.4 |  | 665 | 667.3 | 0 | 0 | 0 | 0 | 0 | 0 | 0 | 50 | 39585.1 | 57844.3 | 4218553 | 0 | 0 | 4649.19 | 75.81 | 71.59 | 100 | 0 | 0 | 25.4 | 0 | 0 | 24.5 | 0 | 0 | 25.5 | 0 | 0 | 26.2 | 0 | 0
2026-04-17 20:01 | 668.4 |  | 665 | 667.3 | 0 | 0 | 0 | 0 | 0 | 0 | 0 | 50 | 39585.1 | 57844.3 | 4218553 | 0 | 0 | 4649.19 | 75.81 | 71.59 | 100 | 0 | 0 | 25.4 | 0 | 0 | 24.5 | 0 | 0 | 25.5 | 0 | 0 | 26.2 | 0 | 0
2026-04-17 20:02 | 668.4 |  | 665 | 667.3 | 0 | 0 | 0 | 0 | 0 | 0 | 0 | 50 | 39585.1 | 57844.3 | 4218553 | 0 | 0 | 4649.19 | 75.81 | 71.59 | 100 | 0 | 0 | 25.4 | 0 | 0 | 24.5 | 0 | 0 | 25.5 | 0 | 0 | 26.2 | 0 | 0
2026-04-17 20:03 | 668.4 |  | 665 | 667.3 | 0 | 0 | 0 | 0 | 0 | 0 | 0 | 50 | 39585.1 | 57844.3 | 4218553 | 0 | 0 | 4649.19 | 75.81 | 71.59 | 100 | 0 | 0 | 25.4 | 0 | 0 | 24.5 | 0 | 0 | 25.5 | 0 | 0 | 26.2 | 0 | 0
2026-04-17 20:04 | 668.4 |  | 665 | 667.3 | 0 | 0 | 0 | 0 | 0 | 0 | 0 | 50 | 39585.1 | 57844.3 | 4218553 | 0 | 0 | 4649.19 | 75.81 | 71.59 | 100 | 0 | 0 | 25.4 | 0 | 0 | 24.5 | 0 | 0 | 25.5 | 0 | 0 | 26.2 | 0 | 0
2026-04-17 20:05 | 668.4 |  | 665 | 667.3 | 0 | 0 | 0 | 0 | 0 | 0 | 0 | 50 | 39585.1 | 57844.3 | 4218553 | 0 | 0 | 4649.19 | 75.81 | 71.59 | 100 | 0 | 0 | 25.4 | 0 | 0 | 24.5 | 0 | 0 | 25.5 | 0 | 0 | 26.2 | 0 | 0
2026-04-17 20:06 | 668.4 |  | 665 | 667.3 | 0 | 0 | 0 | 0 | 0 | 0 | 0 | 50 | 39585.1 | 57844.3 | 4218553 | 0 | 0 | 4649.19 | 75.81 | 71.59 | 100 | 0 | 0 | 25.4 | 0 | 0 | 24.5 | 0 | 0 | 25.5 | 0 | 0 | 26.2 | 0 | 0
2026-04-17 20:07 | 668.4 |  | 665 | 667.3 | 0 | 0 | 0 | 0 | 0 | 0 | 0 | 50 | 39585.1 | 57844.3 | 4218553 | 0 | 0 | 4649.19 | 75.81 | 71.59 | 100 | 0 | 0 | 25.4 | 0 | 0 | 24.5 | 0 | 0 | 25.5 | 0 | 0 | 26.2 | 0 | 0
2026-04-17 20:08 | 668.4 |  | 665 | 667.3 | 0 | 0 | 0 | 0 | 0 | 0 | 0 | 50 | 39585.1 | 57844.3 | 4218553 | 0 | 0 | 4649.19 | 75.81 | 71.59 | 100 | 0 | 0 | 25.4 | 0 | 0 | 24.5 | 0 | 0 | 25.5 | 0 | 0 | 26.2 | 0 | 0
2026-04-17 20:09 | 668.4 |  | 665 | 667.3 | 0 | 0 | 0 | 0 | 0 | 0 | 0 | 50 | 39585.1 | 57844.3 | 4218553 | 0 | 0 | 4649.19 | 75.81 | 71.59 | 100 | 0 | 0 | 25.4 | 0 | 0 | 24.5 | 0 | 0 | 25.5 | 0 | 0 | 26.2 | 0 | 0
2026-04-17 20:10 | 668.4 |  | 665 | 667.3 | 0 | 0 | 0 | 0 | 0 | 0 | 0 | 50 | 39585.1 | 57844.3 | 4218553 | 0 | 0 | 4649.19 | 75.81 | 71.59 | 100 | 0 | 0 | 25.4 | 0 | 0 | 24.5 | 0 | 0 | 25.5 | 0 | 0 | 26.2 | 0 | 0
2026-04-17 20:11 | 668.4 |  | 665 | 667.3 | 0 | 0 | 0 | 0 | 0 | 0 | 0 | 50 | 39585.1 | 57844.3 | 4218553 | 0 | 0 | 4649.19 | 75.81 | 71.59 | 100 | 0 | 0 | 25.4 | 0 | 0 | 24.5 | 0 | 0 | 25.5 | 0 | 0 | 26.2 | 0 | 0
2026-04-17 20:12 | 668.4 |  | 665 | 667.3 | 0 | 0 | 0 | 0 | 0 | 0 | 0 | 50 | 39585.1 | 57844.3 | 4218553 | 0 | 0 | 4649.19 | 75.81 | 71.59 | 100 | 0 | 0 | 25.4 | 0 | 0 | 24.5 | 0 | 0 | 25.5 | 0 | 0 | 26.2 | 0 | 0
2026-04-17 20:13 | 668.4 |  | 665 | 667.3 | 0 | 0 | 0 | 0 | 0 | 0 | 0 | 50 | 39585.1 | 57844.3 | 4218553 | 0 | 0 | 4649.19 | 75.81 | 71.59 | 100 | 0 | 0 | 25.4 | 0 | 0 | 24.5 | 0 | 0 | 25.5 | 0 | 0 | 26.2 | 0 | 0
2026-04-17 20:14 | 668.4 |  | 665 | 667.3 | 0 | 0 | 0 | 0 | 0 | 0 | 0 | 50 | 39585.1 | 57844.3 | 4218553 | 0 | 0 | 4649.19 | 75.81 | 71.59 | 100 | 0 | 0 | 25.4 | 0 | 0 | 24.5 | 0 | 0 | 25.5 | 0 | 0 | 26.2 | 0 | 0
2026-04-17 20:15 | 668.4 |  | 665 | 667.3 | 0 | 0 | 0 | 0 | 0 | 0 | 0 | 50 | 39585.1 | 57844.3 | 4218553 | 0 | 0 | 4649.19 | 75.81 | 71.59 | 100 | 0 | 0 | 25.4 | 0 | 0 | 24.5 | 0 | 0 | 25.5 | 0 | 0 | 26.2 | 0 | 0
2026-04-17 20:16 | 668.4 |  | 665 | 667.3 | 0 | 0 | 0 | 0 | 0 | 0 | 0 | 50 | 39585.1 | 57844.3 | 4218553 | 0 | 0 | 4649.19 | 75.81 | 71.59 | 100 | 0 | 0 | 25.4 | 0 | 0 | 24.5 | 0 | 0 | 25.5 | 0 | 0 | 26.2 | 0 | 0
2026-04-17 20:17 | 668.4 |  | 665 | 667.3 | 0 | 0 | 0 | 0 | 0 | 0 | 0 | 50 | 39585.1 | 57844.3 | 4218553 | 0 | 0 | 4649.19 | 75.81 | 71.59 | 100 | 0 | 0 | 25.4 | 0 | 0 | 24.5 | 0 | 0 | 25.5 | 0 | 0 | 26.2 | 0 | 0
2026-04-17 20:18 | 668.4 |  | 665 | 667.3 | 0 | 0 | 0 | 0 | 0 | 0 | 0 | 50 | 39585.1 | 57844.3 | 4218553 | 0 | 0 | 4649.19 | 75.81 | 71.59 | 100 | 0 | 0 | 25.4 | 0 | 0 | 24.5 | 0 | 0 | 25.5 | 0 | 0 | 26.2 | 0 | 0
2026-04-17 20:19 | 668.4 |  | 665 | 667.3 | 0 | 0 | 0 | 0 | 0 | 0 | 0 | 50 | 39585.1 | 57844.3 | 4218553 | 0 | 0 | 4649.19 | 75.81 | 71.59 | 100 | 0 | 0 | 25.4 | 0 | 0 | 24.5 | 0 | 0 | 25.5 | 0 | 0 | 26.2 | 0 | 0
2026-04-17 20:20 | 668.4 |  | 665 | 667.3 | 0 | 0 | 0 | 0 | 0 | 0 | 0 | 50 | 39585.1 | 57844.3 | 4218553 | 0 | 0 | 4649.19 | 75.81 | 71.59 | 100 | 0 | 0 | 25.4 | 0 | 0 | 24.5 | 0 | 0 | 25.5 | 0 | 0 | 26.2 | 0 | 0
2026-04-17 20:21 | 668.4 |  | 665 | 667.3 | 0 | 0 | 0 | 0 | 0 | 0 | 0 | 50 | 39585.1 | 57844.3 | 4218553 | 0 | 0 | 4649.19 | 75.81 | 71.59 | 100 | 0 | 0 | 25.4 | 0 | 0 | 24.5 | 0 | 0 | 25.5 | 0 | 0 | 26.2 | 0 | 0
2026-04-17 20:22 | 668.4 |  | 665 | 667.3 | 0 | 0 | 0 | 0 | 0 | 0 | 0 | 50 | 39585.1 | 57844.3 | 4218553 | 0 | 0 | 4649.19 | 75.81 | 71.59 | 100 | 0 | 0 | 25.4 | 0 | 0 | 24.5 | 0 | 0 | 25.5 | 0 | 0 | 26.2 | 0 | 0
2026-04-17 20:23 | 668.4 |  | 665 | 667.3 | 0 | 0 | 0 | 0 | 0 | 0 | 0 | 50 | 39585.1 | 57844.3 | 4218553 | 0 | 0 | 4649.19 | 75.81 | 71.59 | 100 | 0 | 0 | 25.4 | 0 | 0 | 24.5 | 0 | 0 | 25.5 | 0 | 0 | 26.2 | 0 | 0
2026-04-17 20:24 | 668.4 |  | 665 | 667.3 | 0 | 0 | 0 | 0 | 0 | 0 | 0 | 50 | 39585.1 | 57844.3 | 4218553 | 0 | 0 | 4649.19 | 75.81 | 71.59 | 100 | 0 | 0 | 25.4 | 0 | 0 | 24.5 | 0 | 0 | 25.5 | 0 | 0 | 26.2 | 0 | 0
2026-04-17 20:25 | 668.4 |  | 665 | 667.3 | 0 | 0 | 0 | 0 | 0 | 0 | 0 | 50 | 39585.1 | 57844.3 | 4218553 | 0 | 0 | 4649.19 | 75.81 | 71.59 | 100 | 0 | 0 | 25.4 | 0 | 0 | 24.5 | 0 | 0 | 25.5 | 0 | 0 | 26.2 | 0 | 0
2026-04-17 20:26 | 668.4 |  | 665 | 667.3 | 0 | 0 | 0 | 0 | 0 | 0 | 0 | 50 | 39585.1 | 57844.3 | 4218553 | 0 | 0 | 4649.19 | 75.81 | 71.59 | 100 | 0 | 0 | 25.4 | 0 | 0 | 24.5 | 0 | 0 | 25.5 | 0 | 0 | 26.2 | 0 | 0
2026-04-17 20:27 | 668.4 |  | 665 | 667.3 | 0 | 0 | 0 | 0 | 0 | 0 | 0 | 50 | 39585.1 | 57844.3 | 4218553 | 0 | 0 | 4649.19 | 75.81 | 71.59 | 100 | 0 | 0 | 25.4 | 0 | 0 | 24.5 | 0 | 0 | 25.5 | 0 | 0 | 26.2 | 0 | 0
2026-04-17 20:28 | 668.4 |  | 665 | 667.3 | 0 | 0 | 0 | 0 | 0 | 0 | 0 | 50 | 39585.1 | 57844.3 | 4218553 | 0 | 0 | 4649.19 | 75.81 | 71.59 | 100 | 0 | 0 | 25.4 | 0 | 0 | 24.5 | 0 | 0 | 25.5 | 0 | 0 | 26.2 | 0 | 0
2026-04-17 20:29 | 668.4 |  | 665 | 667.3 | 0 | 0 | 0 | 0 | 0 | 0 | 0 | 50 | 39585.1 | 57844.3 | 4218553 | 0 | 0 | 4649.19 | 75.81 | 71.59 | 100 | 0 | 0 | 25.4 | 0 | 0 | 24.5 | 0 | 0 | 25.5 | 0 | 0 | 26.2 | 0 | 0
2026-04-17 20:30 | 668.4 |  | 665 | 667.3 | 0 | 0 | 0 | 0 | 0 | 0 | 0 | 50 | 39585.1 | 57844.3 | 4218553 | 0 | 0 | 4649.19 | 75.81 | 71.59 | 100 | 0 | 0 | 25.4 | 0 | 0 | 24.5 | 0 | 0 | 25.5 | 0 | 0 | 26.2 | 0 | 0
2026-04-17 20:31 | 668.4 |  | 665 | 667.3 | 0 | 0 | 0 | 0 | 0 | 0 | 0 | 50 | 39585.1 | 57844.3 | 4218553 | 0 | 0 | 4649.19 | 75.81 | 71.59 | 100 | 0 | 0 | 25.4 | 0 | 0 | 24.5 | 0 | 0 | 25.5 | 0 | 0 | 26.2 | 0 | 0
2026-04-17 20:32 | 668.4 |  | 665 | 667.3 | 0 | 0 | 0 | 0 | 0 | 0 | 0 | 50 | 39585.1 | 57844.3 | 4218553 | 0 | 0 | 4649.19 | 75.81 | 71.59 | 100 | 0 | 0 | 25.4 | 0 | 0 | 24.5 | 0 | 0 | 25.5 | 0 | 0 | 26.2 | 0 | 0
2026-04-17 20:33 | 668.4 |  | 665 | 667.3 | 0 | 0 | 0 | 0 | 0 | 0 | 0 | 50 | 39585.1 | 57844.3 | 4218553 | 0 | 0 | 4649.19 | 75.81 | 71.59 | 100 | 0 | 0 | 25.4 | 0 | 0 | 24.5 | 0 | 0 | 25.5 | 0 | 0 | 26.2 | 0 | 0
2026-04-17 20:34 | 668.4 |  | 665 | 667.3 | 0 | 0 | 0 | 0 | 0 | 0 | 0 | 50 | 39585.1 | 57844.3 | 4218553 | 0 | 0 | 4649.19 | 75.81 | 71.59 | 100 | 0 | 0 | 25.4 | 0 | 0 | 24.5 | 0 | 0 | 25.5 | 0 | 0 | 26.2 | 0 | 0
2026-04-17 20:35 | 668.4 |  | 665 | 667.3 | 0 | 0 | 0 | 0 | 0 | 0 | 0 | 50 | 39585.1 | 57844.3 | 4218553 | 0 | 0 | 4649.19 | 75.81 | 71.59 | 100 | 0 | 0 | 25.4 | 0 | 0 | 24.5 | 0 | 0 | 25.5 | 0 | 0 | 26.2 | 0 | 0
2026-04-17 20:36 | 668.4 |  | 665 | 667.3 | 0 | 0 | 0 | 0 | 0 | 0 | 0 | 50 | 39585.1 | 57844.3 | 4218553 | 0 | 0 | 4649.19 | 75.81 | 71.59 | 100 | 0 | 0 | 25.4 | 0 | 0 | 24.5 | 0 | 0 | 25.5 | 0 | 0 | 26.2 | 0 | 0
2026-04-17 20:37 | 668.4 |  | 665 | 667.3 | 0 | 0 | 0 | 0 | 0 | 0 | 0 | 50 | 39585.1 | 57844.3 | 4218553 | 0 | 0 | 4649.19 | 75.81 | 71.59 | 100 | 0 | 0 | 25.4 | 0 | 0 | 24.5 | 0 | 0 | 25.5 | 0 | 0 | 26.2 | 0 | 0
2026-04-17 20:38 | 668.4 |  | 665 | 667.3 | 0 | 0 | 0 | 0 | 0 | 0 | 0 | 50 | 39585.1 | 57844.3 | 4218553 | 0 | 0 | 4649.19 | 75.81 | 71.59 | 100 | 0 | 0 | 25.4 | 0 | 0 | 24.5 | 0 | 0 | 25.5 | 0 | 0 | 26.2 | 0 | 0
2026-04-17 20:39 | 668.4 |  | 665 | 667.3 | 0 | 0 | 0 | 0 | 0 | 0 | 0 | 50 | 39585.1 | 57844.3 | 4218553 | 0 | 0 | 4649.19 | 75.81 | 71.59 | 100 | 0 | 0 | 25.4 | 0 | 0 | 24.5 | 0 | 0 | 25.5 | 0 | 0 | 26.2 | 0 | 0
2026-04-17 20:40 | 668.4 |  | 665 | 667.3 | 0 | 0 | 0 | 0 | 0 | 0 | 0 | 50 | 39585.1 | 57844.3 | 4218553 | 0 | 0 | 4649.19 | 75.81 | 71.59 | 100 | 0 | 0 | 25.4 | 0 | 0 | 24.5 | 0 | 0 | 25.5 | 0 | 0 | 26.2 | 0 | 0
2026-04-17 20:41 | 668.4 |  | 665 | 667.3 | 0 | 0 | 0 | 0 | 0 | 0 | 0 | 50 | 39585.1 | 57844.3 | 4218553 | 0 | 0 | 4649.19 | 75.81 | 71.59 | 100 | 0 | 0 | 25.4 | 0 | 0 | 24.5 | 0 | 0 | 25.5 | 0 | 0 | 26.2 | 0 | 0
2026-04-17 20:42 | 668.4 |  | 665 | 667.3 | 0 | 0 | 0 | 0 | 0 | 0 | 0 | 50 | 39585.1 | 57844.3 | 4218553 | 0 | 0 | 4649.19 | 75.81 | 71.59 | 100 | 0 | 0 | 25.4 | 0 | 0 | 24.5 | 0 | 0 | 25.5 | 0 | 0 | 26.2 | 0 | 0
2026-04-17 20:43 | 668.4 |  | 665 | 667.3 | 0 | 0 | 0 | 0 | 0 | 0 | 0 | 50 | 39585.1 | 57844.3 | 4218553 | 0 | 0 | 4649.19 | 75.81 | 71.59 | 100 | 0 | 0 | 25.4 | 0 | 0 | 24.5 | 0 | 0 | 25.5 | 0 | 0 | 26.2 | 0 | 0
2026-04-17 20:44 | 668.4 |  | 665 | 667.3 | 0 | 0 | 0 | 0 | 0 | 0 | 0 | 50 | 39585.1 | 57844.3 | 4218553 | 0 | 0 | 4649.19 | 75.81 | 71.59 | 100 | 0 | 0 | 25.4 | 0 | 0 | 24.5 | 0 | 0 | 25.5 | 0 | 0 | 26.2 | 0 | 0
2026-04-17 20:45 | 668.4 |  | 665 | 667.3 | 0 | 0 | 0 | 0 | 0 | 0 | 0 | 50 | 39585.1 | 57844.3 | 4218553 | 0 | 0 | 4649.19 | 75.81 | 71.59 | 100 | 0 | 0 | 25.4 | 0 | 0 | 24.5 | 0 | 0 | 25.5 | 0 | 0 | 26.2 | 0 | 0
2026-04-17 20:46 | 668.4 |  | 665 | 667.3 | 0 | 0 | 0 | 0 | 0 | 0 | 0 | 50 | 39585.1 | 57844.3 | 4218553 | 0 | 0 | 4649.19 | 75.81 | 71.59 | 100 | 0 | 0 | 25.4 | 0 | 0 | 24.5 | 0 | 0 | 25.5 | 0 | 0 | 26.2 | 0 | 0
2026-04-17 20:47 | 668.4 |  | 665 | 667.3 | 0 | 0 | 0 | 0 | 0 | 0 | 0 | 50 | 39585.1 | 57844.3 | 4218553 | 0 | 0 | 4649.19 | 75.81 | 71.59 | 100 | 0 | 0 | 25.4 | 0 | 0 | 24.5 | 0 | 0 | 25.5 | 0 | 0 | 26.2 | 0 | 0
2026-04-17 20:48 | 668.4 |  | 665 | 667.3 | 0 | 0 | 0 | 0 | 0 | 0 | 0 | 50 | 39585.1 | 57844.3 | 4218553 | 0 | 0 | 4649.19 | 75.81 | 71.59 | 100 | 0 | 0 | 25.4 | 0 | 0 | 24.5 | 0 | 0 | 25.5 | 0 | 0 | 26.2 | 0 | 0
2026-04-17 20:49 | 668.4 |  | 665 | 667.3 | 0 | 0 | 0 | 0 | 0 | 0 | 0 | 50 | 39585.1 | 57844.3 | 4218553 | 0 | 0 | 4649.19 | 75.81 | 71.59 | 100 | 0 | 0 | 25.4 | 0 | 0 | 24.5 | 0 | 0 | 25.5 | 0 | 0 | 26.2 | 0 | 0
2026-04-17 20:50 | 668.4 |  | 665 | 667.3 | 0 | 0 | 0 | 0 | 0 | 0 | 0 | 50 | 39585.1 | 57844.3 | 4218553 | 0 | 0 | 4649.19 | 75.81 | 71.59 | 100 | 0 | 0 | 25.4 | 0 | 0 | 24.5 | 0 | 0 | 25.5 | 0 | 0 | 26.2 | 0 | 0
2026-04-17 20:51 | 668.4 |  | 665 | 667.3 | 0 | 0 | 0 | 0 | 0 | 0 | 0 | 50 | 39585.1 | 57844.3 | 4218553 | 0 | 0 | 4649.19 | 75.81 | 71.59 | 100 | 0 | 0 | 25.4 | 0 | 0 | 24.5 | 0 | 0 | 25.5 | 0 | 0 | 26.2 | 0 | 0
2026-04-17 20:52 | 668.4 |  | 665 | 667.3 | 0 | 0 | 0 | 0 | 0 | 0 | 0 | 50 | 39585.1 | 57844.3 | 4218553 | 0 | 0 | 4649.19 | 75.81 | 71.59 | 100 | 0 | 0 | 25.4 | 0 | 0 | 24.5 | 0 | 0 | 25.5 | 0 | 0 | 26.2 | 0 | 0
2026-04-17 20:53 | 668.4 |  | 665 | 667.3 | 0 | 0 | 0 | 0 | 0 | 0 | 0 | 50 | 39585.1 | 57844.3 | 4218553 | 0 | 0 | 4649.19 | 75.81 | 71.59 | 100 | 0 | 0 | 25.4 | 0 | 0 | 24.5 | 0 | 0 | 25.5 | 0 | 0 | 26.2 | 0 | 0
2026-04-17 20:54 | 668.4 |  | 665 | 667.3 | 0 | 0 | 0 | 0 | 0 | 0 | 0 | 50 | 39585.1 | 57844.3 | 4218553 | 0 | 0 | 4649.19 | 75.81 | 71.59 | 100 | 0 | 0 | 25.4 | 0 | 0 | 24.5 | 0 | 0 | 25.5 | 0 | 0 | 26.2 | 0 | 0
2026-04-17 20:55 | 668.4 |  | 665 | 667.3 | 0 | 0 | 0 | 0 | 0 | 0 | 0 | 50 | 39585.1 | 57844.3 | 4218553 | 0 | 0 | 4649.19 | 75.81 | 71.59 | 100 | 0 | 0 | 25.4 | 0 | 0 | 24.5 | 0 | 0 | 25.5 | 0 | 0 | 26.2 | 0 | 0
2026-04-17 20:56 | 668.4 |  | 665 | 667.3 | 0 | 0 | 0 | 0 | 0 | 0 | 0 | 50 | 39585.1 | 57844.3 | 4218553 | 0 | 0 | 4649.19 | 75.81 | 71.59 | 100 | 0 | 0 | 25.4 | 0 | 0 | 24.5 | 0 | 0 | 25.5 | 0 | 0 | 26.2 | 0 | 0
2026-04-17 20:57 | 668.4 |  | 665 | 667.3 | 0 | 0 | 0 | 0 | 0 | 0 | 0 | 50 | 39585.1 | 57844.3 | 4218553 | 0 | 0 | 4649.19 | 75.81 | 71.59 | 100 | 0 | 0 | 25.4 | 0 | 0 | 24.5 | 0 | 0 | 25.5 | 0 | 0 | 26.2 | 0 | 0
2026-04-17 20:58 | 668.4 |  | 665 | 667.3 | 0 | 0 | 0 | 0 | 0 | 0 | 0 | 50 | 39585.1 | 57844.3 | 4218553 | 0 | 0 | 4649.19 | 75.81 | 71.59 | 100 | 0 | 0 | 25.4 | 0 | 0 | 24.5 | 0 | 0 | 25.5 | 0 | 0 | 26.2 | 0 | 0
2026-04-17 20:59 | 668.4 |  | 665 | 667.3 | 0 | 0 | 0 | 0 | 0 | 0 | 0 | 50 | 39585.1 | 57844.3 | 4218553 | 0 | 0 | 4649.19 | 75.81 | 71.59 | 100 | 0 | 0 | 25.4 | 0 | 0 | 24.5 | 0 | 0 | 25.5 | 0 | 0 | 26.2 | 0 | 0
2026-04-17 21:00 | 668.4 |  | 665 | 667.3 | 0 | 0 | 0 | 0 | 0 | 0 | 0 | 50 | 39585.1 | 57844.3 | 4218553 | 0 | 0 | 4649.19 | 75.81 | 71.59 | 100 | 0 | 0 | 25.4 | 0 | 0 | 24.5 | 0 | 0 | 25.5 | 0 | 0 | 26.2 | 0 | 0
2026-04-17 21:01 | 668.4 |  | 665 | 667.3 | 0 | 0 | 0 | 0 | 0 | 0 | 0 | 50 | 39585.1 | 57844.3 | 4218553 | 0 | 0 | 4649.19 | 75.81 | 71.59 | 100 | 0 | 0 | 25.4 | 0 | 0 | 24.5 | 0 | 0 | 25.5 | 0 | 0 | 26.2 | 0 | 0
2026-04-17 21:02 | 668.4 |  | 665 | 667.3 | 0 | 0 | 0 | 0 | 0 | 0 | 0 | 50 | 39585.1 | 57844.3 | 4218553 | 0 | 0 | 4649.19 | 75.81 | 71.59 | 100 | 0 | 0 | 25.4 | 0 | 0 | 24.5 | 0 | 0 | 25.5 | 0 | 0 | 26.2 | 0 | 0
2026-04-17 21:03 | 668.4 |  | 665 | 667.3 | 0 | 0 | 0 | 0 | 0 | 0 | 0 | 50 | 39585.1 | 57844.3 | 4218553 | 0 | 0 | 4649.19 | 75.81 | 71.59 | 100 | 0 | 0 | 25.4 | 0 | 0 | 24.5 | 0 | 0 | 25.5 | 0 | 0 | 26.2 | 0 | 0
2026-04-17 21:04 | 668.4 |  | 665 | 667.3 | 0 | 0 | 0 | 0 | 0 | 0 | 0 | 50 | 39585.1 | 57844.3 | 4218553 | 0 | 0 | 4649.19 | 75.81 | 71.59 | 100 | 0 | 0 | 25.4 | 0 | 0 | 24.5 | 0 | 0 | 25.5 | 0 | 0 | 26.2 | 0 | 0
2026-04-17 21:05 | 668.4 |  | 665 | 667.3 | 0 | 0 | 0 | 0 | 0 | 0 | 0 | 50 | 39585.1 | 57844.3 | 4218553 | 0 | 0 | 4649.19 | 75.81 | 71.59 | 100 | 0 | 0 | 25.4 | 0 | 0 | 24.5 | 0 | 0 | 25.5 | 0 | 0 | 26.2 | 0 | 0
2026-04-17 21:06 | 668.4 |  | 665 | 667.3 | 0 | 0 | 0 | 0 | 0 | 0 | 0 | 50 | 39585.1 | 57844.3 | 4218553 | 0 | 0 | 4649.19 | 75.81 | 71.59 | 100 | 0 | 0 | 25.4 | 0 | 0 | 24.5 | 0 | 0 | 25.5 | 0 | 0 | 26.2 | 0 | 0
2026-04-17 21:07 | 668.4 |  | 665 | 667.3 | 0 | 0 | 0 | 0 | 0 | 0 | 0 | 50 | 39585.1 | 57844.3 | 4218553 | 0 | 0 | 4649.19 | 75.81 | 71.59 | 100 | 0 | 0 | 25.4 | 0 | 0 | 24.5 | 0 | 0 | 25.5 | 0 | 0 | 26.2 | 0 | 0
2026-04-17 21:08 | 668.4 |  | 665 | 667.3 | 0 | 0 | 0 | 0 | 0 | 0 | 0 | 50 | 39585.1 | 57844.3 | 4218553 | 0 | 0 | 4649.19 | 75.81 | 71.59 | 100 | 0 | 0 | 25.4 | 0 | 0 | 24.5 | 0 | 0 | 25.5 | 0 | 0 | 26.2 | 0 | 0
2026-04-17 21:09 | 668.4 |  | 665 | 667.3 | 0 | 0 | 0 | 0 | 0 | 0 | 0 | 50 | 39585.1 | 57844.3 | 4218553 | 0 | 0 | 4649.19 | 75.81 | 71.59 | 100 | 0 | 0 | 25.4 | 0 | 0 | 24.5 | 0 | 0 | 25.5 | 0 | 0 | 26.2 | 0 | 0
2026-04-17 21:10 | 668.4 |  | 665 | 667.3 | 0 | 0 | 0 | 0 | 0 | 0 | 0 | 50 | 39585.1 | 57844.3 | 4218553 | 0 | 0 | 4649.19 | 75.81 | 71.59 | 100 | 0 | 0 | 25.4 | 0 | 0 | 24.5 | 0 | 0 | 25.5 | 0 | 0 | 26.2 | 0 | 0
2026-04-17 21:11 | 668.4 |  | 665 | 667.3 | 0 | 0 | 0 | 0 | 0 | 0 | 0 | 50 | 39585.1 | 57844.3 | 4218553 | 0 | 0 | 4649.19 | 75.81 | 71.59 | 100 | 0 | 0 | 25.4 | 0 | 0 | 24.5 | 0 | 0 | 25.5 | 0 | 0 | 26.2 | 0 | 0
2026-04-17 21:12 | 668.4 |  | 665 | 667.3 | 0 | 0 | 0 | 0 | 0 | 0 | 0 | 50 | 39585.1 | 57844.3 | 4218553 | 0 | 0 | 4649.19 | 75.81 | 71.59 | 100 | 0 | 0 | 25.4 | 0 | 0 | 24.5 | 0 | 0 | 25.5 | 0 | 0 | 26.2 | 0 | 0
2026-04-17 21:13 | 668.4 |  | 665 | 667.3 | 0 | 0 | 0 | 0 | 0 | 0 | 0 | 50 | 39585.1 | 57844.3 | 4218553 | 0 | 0 | 4649.19 | 75.81 | 71.59 | 100 | 0 | 0 | 25.4 | 0 | 0 | 24.5 | 0 | 0 | 25.5 | 0 | 0 | 26.2 | 0 | 0
2026-04-17 21:14 | 668.4 |  | 665 | 667.3 | 0 | 0 | 0 | 0 | 0 | 0 | 0 | 50 | 39585.1 | 57844.3 | 4218553 | 0 | 0 | 4649.19 | 75.81 | 71.59 | 100 | 0 | 0 | 25.4 | 0 | 0 | 24.5 | 0 | 0 | 25.5 | 0 | 0 | 26.2 | 0 | 0
2026-04-17 21:15 | 668.4 |  | 665 | 667.3 | 0 | 0 | 0 | 0 | 0 | 0 | 0 | 50 | 39585.1 | 57844.3 | 4218553 | 0 | 0 | 4649.19 | 75.81 | 71.59 | 100 | 0 | 0 | 25.4 | 0 | 0 | 24.5 | 0 | 0 | 25.5 | 0 | 0 | 26.2 | 0 | 0
2026-04-17 21:16 | 668.4 |  | 665 | 667.3 | 0 | 0 | 0 | 0 | 0 | 0 | 0 | 50 | 39585.1 | 57844.3 | 4218553 | 0 | 0 | 4649.19 | 75.81 | 71.59 | 100 | 0 | 0 | 25.4 | 0 | 0 | 24.5 | 0 | 0 | 25.5 | 0 | 0 | 26.2 | 0 | 0
2026-04-17 21:17 | 668.4 |  | 665 | 667.3 | 0 | 0 | 0 | 0 | 0 | 0 | 0 | 50 | 39585.1 | 57844.3 | 4218553 | 0 | 0 | 4649.19 | 75.81 | 71.59 | 100 | 0 | 0 | 25.4 | 0 | 0 | 24.5 | 0 | 0 | 25.5 | 0 | 0 | 26.2 | 0 | 0
2026-04-17 21:18 | 668.4 |  | 665 | 667.3 | 0 | 0 | 0 | 0 | 0 | 0 | 0 | 50 | 39585.1 | 57844.3 | 4218553 | 0 | 0 | 4649.19 | 75.81 | 71.59 | 100 | 0 | 0 | 25.4 | 0 | 0 | 24.5 | 0 | 0 | 25.5 | 0 | 0 | 26.2 | 0 | 0
2026-04-17 21:19 | 668.4 |  | 665 | 667.3 | 0 | 0 | 0 | 0 | 0 | 0 | 0 | 50 | 39585.1 | 57844.3 | 4218553 | 0 | 0 | 4649.19 | 75.81 | 71.59 | 100 | 0 | 0 | 25.4 | 0 | 0 | 24.5 | 0 | 0 | 25.5 | 0 | 0 | 26.2 | 0 | 0
2026-04-17 21:20 | 668.4 |  | 665 | 667.3 | 0 | 0 | 0 | 0 | 0 | 0 | 0 | 50 | 39585.1 | 57844.3 | 4218553 | 0 | 0 | 4649.19 | 75.81 | 71.59 | 100 | 0 | 0 | 25.4 | 0 | 0 | 24.5 | 0 | 0 | 25.5 | 0 | 0 | 26.2 | 0 | 0
2026-04-17 21:21 | 668.4 |  | 665 | 667.3 | 0 | 0 | 0 | 0 | 0 | 0 | 0 | 50 | 39585.1 | 57844.3 | 4218553 | 0 | 0 | 4649.19 | 75.81 | 71.59 | 100 | 0 | 0 | 25.4 | 0 | 0 | 24.5 | 0 | 0 | 25.5 | 0 | 0 | 26.2 | 0 | 0
2026-04-17 21:22 | 668.4 |  | 665 | 667.3 | 0 | 0 | 0 | 0 | 0 | 0 | 0 | 50 | 39585.1 | 57844.3 | 4218553 | 0 | 0 | 4649.19 | 75.81 | 71.59 | 100 | 0 | 0 | 25.4 | 0 | 0 | 24.5 | 0 | 0 | 25.5 | 0 | 0 | 26.2 | 0 | 0
2026-04-17 21:23 | 668.4 |  | 665 | 667.3 | 0 | 0 | 0 | 0 | 0 | 0 | 0 | 50 | 39585.1 | 57844.3 | 4218553 | 0 | 0 | 4649.19 | 75.81 | 71.59 | 100 | 0 | 0 | 25.4 | 0 | 0 | 24.5 | 0 | 0 | 25.5 | 0 | 0 | 26.2 | 0 | 0
2026-04-17 21:24 | 668.4 |  | 665 | 667.3 | 0 | 0 | 0 | 0 | 0 | 0 | 0 | 50 | 39585.1 | 57844.3 | 4218553 | 0 | 0 | 4649.19 | 75.81 | 71.59 | 100 | 0 | 0 | 25.4 | 0 | 0 | 24.5 | 0 | 0 | 25.5 | 0 | 0 | 26.2 | 0 | 0
2026-04-17 21:25 | 668.4 |  | 665 | 667.3 | 0 | 0 | 0 | 0 | 0 | 0 | 0 | 50 | 39585.1 | 57844.3 | 4218553 | 0 | 0 | 4649.19 | 75.81 | 71.59 | 100 | 0 | 0 | 25.4 | 0 | 0 | 24.5 | 0 | 0 | 25.5 | 0 | 0 | 26.2 | 0 | 0
2026-04-17 21:26 | 668.4 |  | 665 | 667.3 | 0 | 0 | 0 | 0 | 0 | 0 | 0 | 50 | 39585.1 | 57844.3 | 4218553 | 0 | 0 | 4649.19 | 75.81 | 71.59 | 100 | 0 | 0 | 25.4 | 0 | 0 | 24.5 | 0 | 0 | 25.5 | 0 | 0 | 26.2 | 0 | 0
2026-04-17 21:27 | 668.4 |  | 665 | 667.3 | 0 | 0 | 0 | 0 | 0 | 0 | 0 | 50 | 39585.1 | 57844.3 | 4218553 | 0 | 0 | 4649.19 | 75.81 | 71.59 | 100 | 0 | 0 | 25.4 | 0 | 0 | 24.5 | 0 | 0 | 25.5 | 0 | 0 | 26.2 | 0 | 0
2026-04-17 21:28 | 668.4 |  | 665 | 667.3 | 0 | 0 | 0 | 0 | 0 | 0 | 0 | 50 | 39585.1 | 57844.3 | 4218553 | 0 | 0 | 4649.19 | 75.81 | 71.59 | 100 | 0 | 0 | 25.4 | 0 | 0 | 24.5 | 0 | 0 | 25.5 | 0 | 0 | 26.2 | 0 | 0
2026-04-17 21:29 | 668.4 |  | 665 | 667.3 | 0 | 0 | 0 | 0 | 0 | 0 | 0 | 50 | 39585.1 | 57844.3 | 4218553 | 0 | 0 | 4649.19 | 75.81 | 71.59 | 100 | 0 | 0 | 25.4 | 0 | 0 | 24.5 | 0 | 0 | 25.5 | 0 | 0 | 26.2 | 0 | 0
2026-04-17 21:30 | 668.4 |  | 665 | 667.3 | 0 | 0 | 0 | 0 | 0 | 0 | 0 | 50 | 39585.1 | 57844.3 | 4218553 | 0 | 0 | 4649.19 | 75.81 | 71.59 | 100 | 0 | 0 | 25.4 | 0 | 0 | 24.5 | 0 | 0 | 25.5 | 0 | 0 | 26.2 | 0 | 0
2026-04-17 21:31 | 668.4 |  | 665 | 667.3 | 0 | 0 | 0 | 0 | 0 | 0 | 0 | 50 | 39585.1 | 57844.3 | 4218553 | 0 | 0 | 4649.19 | 75.81 | 71.59 | 100 | 0 | 0 | 25.4 | 0 | 0 | 24.5 | 0 | 0 | 25.5 | 0 | 0 | 26.2 | 0 | 0
2026-04-17 21:32 | 668.4 |  | 665 | 667.3 | 0 | 0 | 0 | 0 | 0 | 0 | 0 | 50 | 39585.1 | 57844.3 | 4218553 | 0 | 0 | 4649.19 | 75.81 | 71.59 | 100 | 0 | 0 | 25.4 | 0 | 0 | 24.5 | 0 | 0 | 25.5 | 0 | 0 | 26.2 | 0 | 0
2026-04-17 21:33 | 668.4 |  | 665 | 667.3 | 0 | 0 | 0 | 0 | 0 | 0 | 0 | 50 | 39585.1 | 57844.3 | 4218553 | 0 | 0 | 4649.19 | 75.81 | 71.59 | 100 | 0 | 0 | 25.4 | 0 | 0 | 24.5 | 0 | 0 | 25.5 | 0 | 0 | 26.2 | 0 | 0
2026-04-17 21:34 | 668.4 |  | 665 | 667.3 | 0 | 0 | 0 | 0 | 0 | 0 | 0 | 50 | 39585.1 | 57844.3 | 4218553 | 0 | 0 | 4649.19 | 75.81 | 71.59 | 100 | 0 | 0 | 25.4 | 0 | 0 | 24.5 | 0 | 0 | 25.5 | 0 | 0 | 26.2 | 0 | 0
2026-04-17 21:35 | 668.4 |  | 665 | 667.3 | 0 | 0 | 0 | 0 | 0 | 0 | 0 | 50 | 39585.1 | 57844.3 | 4218553 | 0 | 0 | 4649.19 | 75.81 | 71.59 | 100 | 0 | 0 | 25.4 | 0 | 0 | 24.5 | 0 | 0 | 25.5 | 0 | 0 | 26.2 | 0 | 0
2026-04-17 21:36 | 668.4 |  | 665 | 667.3 | 0 | 0 | 0 | 0 | 0 | 0 | 0 | 50 | 39585.1 | 57844.3 | 4218553 | 0 | 0 | 4649.19 | 75.81 | 71.59 | 100 | 0 | 0 | 25.4 | 0 | 0 | 24.5 | 0 | 0 | 25.5 | 0 | 0 | 26.2 | 0 | 0
2026-04-17 21:37 | 668.4 |  | 665 | 667.3 | 0 | 0 | 0 | 0 | 0 | 0 | 0 | 50 | 39585.1 | 57844.3 | 4218553 | 0 | 0 | 4649.19 | 75.81 | 71.59 | 100 | 0 | 0 | 25.4 | 0 | 0 | 24.5 | 0 | 0 | 25.5 | 0 | 0 | 26.2 | 0 | 0
2026-04-17 21:38 | 668.4 |  | 665 | 667.3 | 0 | 0 | 0 | 0 | 0 | 0 | 0 | 50 | 39585.1 | 57844.3 | 4218553 | 0 | 0 | 4649.19 | 75.81 | 71.59 | 100 | 0 | 0 | 25.4 | 0 | 0 | 24.5 | 0 | 0 | 25.5 | 0 | 0 | 26.2 | 0 | 0
2026-04-17 21:39 | 668.4 |  | 665 | 667.3 | 0 | 0 | 0 | 0 | 0 | 0 | 0 | 50 | 39585.1 | 57844.3 | 4218553 | 0 | 0 | 4649.19 | 75.81 | 71.59 | 100 | 0 | 0 | 25.4 | 0 | 0 | 24.5 | 0 | 0 | 25.5 | 0 | 0 | 26.2 | 0 | 0
2026-04-17 21:40 | 668.4 |  | 665 | 667.3 | 0 | 0 | 0 | 0 | 0 | 0 | 0 | 50 | 39585.1 | 57844.3 | 4218553 | 0 | 0 | 4649.19 | 75.81 | 71.59 | 100 | 0 | 0 | 25.4 | 0 | 0 | 24.5 | 0 | 0 | 25.5 | 0 | 0 | 26.2 | 0 | 0
2026-04-17 21:41 | 668.4 |  | 665 | 667.3 | 0 | 0 | 0 | 0 | 0 | 0 | 0 | 50 | 39585.1 | 57844.3 | 4218553 | 0 | 0 | 4649.19 | 75.81 | 71.59 | 100 | 0 | 0 | 25.4 | 0 | 0 | 24.5 | 0 | 0 | 25.5 | 0 | 0 | 26.2 | 0 | 0
2026-04-17 21:42 | 668.4 |  | 665 | 667.3 | 0 | 0 | 0 | 0 | 0 | 0 | 0 | 50 | 39585.1 | 57844.3 | 4218553 | 0 | 0 | 4649.19 | 75.81 | 71.59 | 100 | 0 | 0 | 25.4 | 0 | 0 | 24.5 | 0 | 0 | 25.5 | 0 | 0 | 26.2 | 0 | 0
2026-04-17 21:43 | 668.4 |  | 665 | 667.3 | 0 | 0 | 0 | 0 | 0 | 0 | 0 | 50 | 39585.1 | 57844.3 | 4218553 | 0 | 0 | 4649.19 | 75.81 | 71.59 | 100 | 0 | 0 | 25.4 | 0 | 0 | 24.5 | 0 | 0 | 25.5 | 0 | 0 | 26.2 | 0 | 0
2026-04-17 21:44 | 668.4 |  | 665 | 667.3 | 0 | 0 | 0 | 0 | 0 | 0 | 0 | 50 | 39585.1 | 57844.3 | 4218553 | 0 | 0 | 4649.19 | 75.81 | 71.59 | 100 | 0 | 0 | 25.4 | 0 | 0 | 24.5 | 0 | 0 | 25.5 | 0 | 0 | 26.2 | 0 | 0
2026-04-17 21:45 | 668.4 |  | 665 | 667.3 | 0 | 0 | 0 | 0 | 0 | 0 | 0 | 50 | 39585.1 | 57844.3 | 4218553 | 0 | 0 | 4649.19 | 75.81 | 71.59 | 100 | 0 | 0 | 25.4 | 0 | 0 | 24.5 | 0 | 0 | 25.5 | 0 | 0 | 26.2 | 0 | 0
2026-04-17 21:46 | 668.4 |  | 665 | 667.3 | 0 | 0 | 0 | 0 | 0 | 0 | 0 | 50 | 39585.1 | 57844.3 | 4218553 | 0 | 0 | 4649.19 | 75.81 | 71.59 | 100 | 0 | 0 | 25.4 | 0 | 0 | 24.5 | 0 | 0 | 25.5 | 0 | 0 | 26.2 | 0 | 0
2026-04-17 21:47 | 668.4 |  | 665 | 667.3 | 0 | 0 | 0 | 0 | 0 | 0 | 0 | 50 | 39585.1 | 57844.3 | 4218553 | 0 | 0 | 4649.19 | 75.81 | 71.59 | 100 | 0 | 0 | 25.4 | 0 | 0 | 24.5 | 0 | 0 | 25.5 | 0 | 0 | 26.2 | 0 | 0
2026-04-17 21:48 | 668.4 |  | 665 | 667.3 | 0 | 0 | 0 | 0 | 0 | 0 | 0 | 50 | 39585.1 | 57844.3 | 4218553 | 0 | 0 | 4649.19 | 75.81 | 71.59 | 100 | 0 | 0 | 25.4 | 0 | 0 | 24.5 | 0 | 0 | 25.5 | 0 | 0 | 26.2 | 0 | 0
2026-04-17 21:49 | 668.4 |  | 665 | 667.3 | 0 | 0 | 0 | 0 | 0 | 0 | 0 | 50 | 39585.1 | 57844.3 | 4218553 | 0 | 0 | 4649.19 | 75.81 | 71.59 | 100 | 0 | 0 | 25.4 | 0 | 0 | 24.5 | 0 | 0 | 25.5 | 0 | 0 | 26.2 | 0 | 0
2026-04-17 21:50 | 668.4 |  | 665 | 667.3 | 0 | 0 | 0 | 0 | 0 | 0 | 0 | 50 | 39585.1 | 57844.3 | 4218553 | 0 | 0 | 4649.19 | 75.81 | 71.59 | 100 | 0 | 0 | 25.4 | 0 | 0 | 24.5 | 0 | 0 | 25.5 | 0 | 0 | 26.2 | 0 | 0
2026-04-17 21:51 | 668.4 |  | 665 | 667.3 | 0 | 0 | 0 | 0 | 0 | 0 | 0 | 50 | 39585.1 | 57844.3 | 4218553 | 0 | 0 | 4649.19 | 75.81 | 71.59 | 100 | 0 | 0 | 25.4 | 0 | 0 | 24.5 | 0 | 0 | 25.5 | 0 | 0 | 26.2 | 0 | 0
2026-04-17 21:52 | 668.4 |  | 665 | 667.3 | 0 | 0 | 0 | 0 | 0 | 0 | 0 | 50 | 39585.1 | 57844.3 | 4218553 | 0 | 0 | 4649.19 | 75.81 | 71.59 | 100 | 0 | 0 | 25.4 | 0 | 0 | 24.5 | 0 | 0 | 25.5 | 0 | 0 | 26.2 | 0 | 0
2026-04-17 21:53 | 668.4 |  | 665 | 667.3 | 0 | 0 | 0 | 0 | 0 | 0 | 0 | 50 | 39585.1 | 57844.3 | 4218553 | 0 | 0 | 4649.19 | 75.81 | 71.59 | 100 | 0 | 0 | 25.4 | 0 | 0 | 24.5 | 0 | 0 | 25.5 | 0 | 0 | 26.2 | 0 | 0
2026-04-17 21:54 | 668.4 |  | 665 | 667.3 | 0 | 0 | 0 | 0 | 0 | 0 | 0 | 50 | 39585.1 | 57844.3 | 4218553 | 0 | 0 | 4649.19 | 75.81 | 71.59 | 100 | 0 | 0 | 25.4 | 0 | 0 | 24.5 | 0 | 0 | 25.5 | 0 | 0 | 26.2 | 0 | 0
2026-04-17 21:55 | 668.4 |  | 665 | 667.3 | 0 | 0 | 0 | 0 | 0 | 0 | 0 | 50 | 39585.1 | 57844.3 | 4218553 | 0 | 0 | 4649.19 | 75.81 | 71.59 | 100 | 0 | 0 | 25.4 | 0 | 0 | 24.5 | 0 | 0 | 25.5 | 0 | 0 | 26.2 | 0 | 0
2026-04-17 21:56 | 668.4 |  | 665 | 667.3 | 0 | 0 | 0 | 0 | 0 | 0 | 0 | 50 | 39585.1 | 57844.3 | 4218553 | 0 | 0 | 4649.19 | 75.81 | 71.59 | 100 | 0 | 0 | 25.4 | 0 | 0 | 24.5 | 0 | 0 | 25.5 | 0 | 0 | 26.2 | 0 | 0
2026-04-17 21:57 | 668.4 |  | 665 | 667.3 | 0 | 0 | 0 | 0 | 0 | 0 | 0 | 50 | 39585.1 | 57844.3 | 4218553 | 0 | 0 | 4649.19 | 75.81 | 71.59 | 100 | 0 | 0 | 25.4 | 0 | 0 | 24.5 | 0 | 0 | 25.5 | 0 | 0 | 26.2 | 0 | 0
2026-04-17 21:58 | 668.4 |  | 665 | 667.3 | 0 | 0 | 0 | 0 | 0 | 0 | 0 | 50 | 39585.1 | 57844.3 | 4218553 | 0 | 0 | 4649.19 | 75.81 | 71.59 | 100 | 0 | 0 | 25.4 | 0 | 0 | 24.5 | 0 | 0 | 25.5 | 0 | 0 | 26.2 | 0 | 0
2026-04-17 21:59 | 668.4 |  | 665 | 667.3 | 0 | 0 | 0 | 0 | 0 | 0 | 0 | 50 | 39585.1 | 57844.3 | 4218553 | 0 | 0 | 4649.19 | 75.81 | 71.59 | 100 | 0 | 0 | 25.4 | 0 | 0 | 24.5 | 0 | 0 | 25.5 | 0 | 0 | 26.2 | 0 | 0
2026-04-17 22:00 | 668.4 |  | 665 | 667.3 | 0 | 0 | 0 | 0 | 0 | 0 | 0 | 50 | 39585.1 | 57844.3 | 4218553 | 0 | 0 | 4649.19 | 75.81 | 71.59 | 100 | 0 | 0 | 25.4 | 0 | 0 | 24.5 | 0 | 0 | 25.5 | 0 | 0 | 26.2 | 0 | 0
2026-04-17 22:01 | 668.4 |  | 665 | 667.3 | 0 | 0 | 0 | 0 | 0 | 0 | 0 | 50 | 39585.1 | 57844.3 | 4218553 | 0 | 0 | 4649.19 | 75.81 | 71.59 | 100 | 0 | 0 | 25.4 | 0 | 0 | 24.5 | 0 | 0 | 25.5 | 0 | 0 | 26.2 | 0 | 0
2026-04-17 22:02 | 668.4 |  | 665 | 667.3 | 0 | 0 | 0 | 0 | 0 | 0 | 0 | 50 | 39585.1 | 57844.3 | 4218553 | 0 | 0 | 4649.19 | 75.81 | 71.59 | 100 | 0 | 0 | 25.4 | 0 | 0 | 24.5 | 0 | 0 | 25.5 | 0 | 0 | 26.2 | 0 | 0
2026-04-17 22:03 | 668.4 |  | 665 | 667.3 | 0 | 0 | 0 | 0 | 0 | 0 | 0 | 50 | 39585.1 | 57844.3 | 4218553 | 0 | 0 | 4649.19 | 75.81 | 71.59 | 100 | 0 | 0 | 25.4 | 0 | 0 | 24.5 | 0 | 0 | 25.5 | 0 | 0 | 26.2 | 0 | 0
2026-04-17 22:04 | 668.4 |  | 665 | 667.3 | 0 | 0 | 0 | 0 | 0 | 0 | 0 | 50 | 39585.1 | 57844.3 | 4218553 | 0 | 0 | 4649.19 | 75.81 | 71.59 | 100 | 0 | 0 | 25.4 | 0 | 0 | 24.5 | 0 | 0 | 25.5 | 0 | 0 | 26.2 | 0 | 0
2026-04-17 22:05 | 668.4 |  | 665 | 667.3 | 0 | 0 | 0 | 0 | 0 | 0 | 0 | 50 | 39585.1 | 57844.3 | 4218553 | 0 | 0 | 4649.19 | 75.81 | 71.59 | 100 | 0 | 0 | 25.4 | 0 | 0 | 24.5 | 0 | 0 | 25.5 | 0 | 0 | 26.2 | 0 | 0
2026-04-17 22:06 | 668.4 |  | 665 | 667.3 | 0 | 0 | 0 | 0 | 0 | 0 | 0 | 50 | 39585.1 | 57844.3 | 4218553 | 0 | 0 | 4649.19 | 75.81 | 71.59 | 100 | 0 | 0 | 25.4 | 0 | 0 | 24.5 | 0 | 0 | 25.5 | 0 | 0 | 26.2 | 0 | 0
2026-04-17 22:07 | 668.4 |  | 665 | 667.3 | 0 | 0 | 0 | 0 | 0 | 0 | 0 | 50 | 39585.1 | 57844.3 | 4218553 | 0 | 0 | 4649.19 | 75.81 | 71.59 | 100 | 0 | 0 | 25.4 | 0 | 0 | 24.5 | 0 | 0 | 25.5 | 0 | 0 | 26.2 | 0 | 0
2026-04-17 22:08 | 668.4 |  | 665 | 667.3 | 0 | 0 | 0 | 0 | 0 | 0 | 0 | 50 | 39585.1 | 57844.3 | 4218553 | 0 | 0 | 4649.19 | 75.81 | 71.59 | 100 | 0 | 0 | 25.4 | 0 | 0 | 24.5 | 0 | 0 | 25.5 | 0 | 0 | 26.2 | 0 | 0
2026-04-17 22:09 | 668.4 |  | 665 | 667.3 | 0 | 0 | 0 | 0 | 0 | 0 | 0 | 50 | 39585.1 | 57844.3 | 4218553 | 0 | 0 | 4649.19 | 75.81 | 71.59 | 100 | 0 | 0 | 25.4 | 0 | 0 | 24.5 | 0 | 0 | 25.5 | 0 | 0 | 26.2 | 0 | 0
2026-04-17 22:10 | 668.4 |  | 665 | 667.3 | 0 | 0 | 0 | 0 | 0 | 0 | 0 | 50 | 39585.1 | 57844.3 | 4218553 | 0 | 0 | 4649.19 | 75.81 | 71.59 | 100 | 0 | 0 | 25.4 | 0 | 0 | 24.5 | 0 | 0 | 25.5 | 0 | 0 | 26.2 | 0 | 0
2026-04-17 22:11 | 668.4 |  | 665 | 667.3 | 0 | 0 | 0 | 0 | 0 | 0 | 0 | 50 | 39585.1 | 57844.3 | 4218553 | 0 | 0 | 4649.19 | 75.81 | 71.59 | 100 | 0 | 0 | 25.4 | 0 | 0 | 24.5 | 0 | 0 | 25.5 | 0 | 0 | 26.2 | 0 | 0
2026-04-17 22:12 | 668.4 |  | 665 | 667.3 | 0 | 0 | 0 | 0 | 0 | 0 | 0 | 50 | 39585.1 | 57844.3 | 4218553 | 0 | 0 | 4649.19 | 75.81 | 71.59 | 100 | 0 | 0 | 25.4 | 0 | 0 | 24.5 | 0 | 0 | 25.5 | 0 | 0 | 26.2 | 0 | 0
2026-04-17 22:13 | 668.4 |  | 665 | 667.3 | 0 | 0 | 0 | 0 | 0 | 0 | 0 | 50 | 39585.1 | 57844.3 | 4218553 | 0 | 0 | 4649.19 | 75.81 | 71.59 | 100 | 0 | 0 | 25.4 | 0 | 0 | 24.5 | 0 | 0 | 25.5 | 0 | 0 | 26.2 | 0 | 0
2026-04-17 22:14 | 668.4 |  | 665 | 667.3 | 0 | 0 | 0 | 0 | 0 | 0 | 0 | 50 | 39585.1 | 57844.3 | 4218553 | 0 | 0 | 4649.19 | 75.81 | 71.59 | 100 | 0 | 0 | 25.4 | 0 | 0 | 24.5 | 0 | 0 | 25.5 | 0 | 0 | 26.2 | 0 | 0
2026-04-17 22:15 | 668.4 |  | 665 | 667.3 | 0 | 0 | 0 | 0 | 0 | 0 | 0 | 50 | 39585.1 | 57844.3 | 4218553 | 0 | 0 | 4649.19 | 75.81 | 71.59 | 100 | 0 | 0 | 25.4 | 0 | 0 | 24.5 | 0 | 0 | 25.5 | 0 | 0 | 26.2 | 0 | 0
2026-04-17 22:16 | 668.4 |  | 665 | 667.3 | 0 | 0 | 0 | 0 | 0 | 0 | 0 | 50 | 39585.1 | 57844.3 | 4218553 | 0 | 0 | 4649.19 | 75.81 | 71.59 | 100 | 0 | 0 | 25.4 | 0 | 0 | 24.5 | 0 | 0 | 25.5 | 0 | 0 | 26.2 | 0 | 0
2026-04-17 22:17 | 668.4 |  | 665 | 667.3 | 0 | 0 | 0 | 0 | 0 | 0 | 0 | 50 | 39585.1 | 57844.3 | 4218553 | 0 | 0 | 4649.19 | 75.81 | 71.59 | 100 | 0 | 0 | 25.4 | 0 | 0 | 24.5 | 0 | 0 | 25.5 | 0 | 0 | 26.2 | 0 | 0
2026-04-17 22:18 | 668.4 |  | 665 | 667.3 | 0 | 0 | 0 | 0 | 0 | 0 | 0 | 50 | 39585.1 | 57844.3 | 4218553 | 0 | 0 | 4649.19 | 75.81 | 71.59 | 100 | 0 | 0 | 25.4 | 0 | 0 | 24.5 | 0 | 0 | 25.5 | 0 | 0 | 26.2 | 0 | 0
2026-04-17 22:19 | 668.4 |  | 665 | 667.3 | 0 | 0 | 0 | 0 | 0 | 0 | 0 | 50 | 39585.1 | 57844.3 | 4218553 | 0 | 0 | 4649.19 | 75.81 | 71.59 | 100 | 0 | 0 | 25.4 | 0 | 0 | 24.5 | 0 | 0 | 25.5 | 0 | 0 | 26.2 | 0 | 0
2026-04-17 22:20 | 668.4 |  | 665 | 667.3 | 0 | 0 | 0 | 0 | 0 | 0 | 0 | 50 | 39585.1 | 57844.3 | 4218553 | 0 | 0 | 4649.19 | 75.81 | 71.59 | 100 | 0 | 0 | 25.4 | 0 | 0 | 24.5 | 0 | 0 | 25.5 | 0 | 0 | 26.2 | 0 | 0
2026-04-17 22:21 | 668.4 |  | 665 | 667.3 | 0 | 0 | 0 | 0 | 0 | 0 | 0 | 50 | 39585.1 | 57844.3 | 4218553 | 0 | 0 | 4649.19 | 75.81 | 71.59 | 100 | 0 | 0 | 25.4 | 0 | 0 | 24.5 | 0 | 0 | 25.5 | 0 | 0 | 26.2 | 0 | 0
2026-04-17 22:22 | 668.4 |  | 665 | 667.3 | 0 | 0 | 0 | 0 | 0 | 0 | 0 | 50 | 39585.1 | 57844.3 | 4218553 | 0 | 0 | 4649.19 | 75.81 | 71.59 | 100 | 0 | 0 | 25.4 | 0 | 0 | 24.5 | 0 | 0 | 25.5 | 0 | 0 | 26.2 | 0 | 0
2026-04-17 22:23 | 668.4 |  | 665 | 667.3 | 0 | 0 | 0 | 0 | 0 | 0 | 0 | 50 | 39585.1 | 57844.3 | 4218553 | 0 | 0 | 4649.19 | 75.81 | 71.59 | 100 | 0 | 0 | 25.4 | 0 | 0 | 24.5 | 0 | 0 | 25.5 | 0 | 0 | 26.2 | 0 | 0
2026-04-17 22:24 | 668.4 |  | 665 | 667.3 | 0 | 0 | 0 | 0 | 0 | 0 | 0 | 50 | 39585.1 | 57844.3 | 4218553 | 0 | 0 | 4649.19 | 75.81 | 71.59 | 100 | 0 | 0 | 25.4 | 0 | 0 | 24.5 | 0 | 0 | 25.5 | 0 | 0 | 26.2 | 0 | 0
2026-04-17 22:25 | 668.4 |  | 665 | 667.3 | 0 | 0 | 0 | 0 | 0 | 0 | 0 | 50 | 39585.1 | 57844.3 | 4218553 | 0 | 0 | 4649.19 | 75.81 | 71.59 | 100 | 0 | 0 | 25.4 | 0 | 0 | 24.5 | 0 | 0 | 25.5 | 0 | 0 | 26.2 | 0 | 0
2026-04-17 22:26 | 668.4 |  | 665 | 667.3 | 0 | 0 | 0 | 0 | 0 | 0 | 0 | 50 | 39585.1 | 57844.3 | 4218553 | 0 | 0 | 4649.19 | 75.81 | 71.59 | 100 | 0 | 0 | 25.4 | 0 | 0 | 24.5 | 0 | 0 | 25.5 | 0 | 0 | 26.2 | 0 | 0
2026-04-17 22:27 | 668.4 |  | 665 | 667.3 | 0 | 0 | 0 | 0 | 0 | 0 | 0 | 50 | 39585.1 | 57844.3 | 4218553 | 0 | 0 | 4649.19 | 75.81 | 71.59 | 100 | 0 | 0 | 25.4 | 0 | 0 | 24.5 | 0 | 0 | 25.5 | 0 | 0 | 26.2 | 0 | 0
2026-04-17 22:28 | 668.4 |  | 665 | 667.3 | 0 | 0 | 0 | 0 | 0 | 0 | 0 | 50 | 39585.1 | 57844.3 | 4218553 | 0 | 0 | 4649.19 | 75.81 | 71.59 | 100 | 0 | 0 | 25.4 | 0 | 0 | 24.5 | 0 | 0 | 25.5 | 0 | 0 | 26.2 | 0 | 0
2026-04-17 22:29 | 668.4 |  | 665 | 667.3 | 0 | 0 | 0 | 0 | 0 | 0 | 0 | 50 | 39585.1 | 57844.3 | 4218553 | 0 | 0 | 4649.19 | 75.81 | 71.59 | 100 | 0 | 0 | 25.4 | 0 | 0 | 24.5 | 0 | 0 | 25.5 | 0 | 0 | 26.2 | 0 | 0
2026-04-17 22:30 | 668.4 |  | 665 | 667.3 | 0 | 0 | 0 | 0 | 0 | 0 | 0 | 50 | 39585.1 | 57844.3 | 4218553 | 0 | 0 | 4649.19 | 75.81 | 71.59 | 100 | 0 | 0 | 25.4 | 0 | 0 | 24.5 | 0 | 0 | 25.5 | 0 | 0 | 26.2 | 0 | 0
2026-04-17 22:31 | 668.4 |  | 665 | 667.3 | 0 | 0 | 0 | 0 | 0 | 0 | 0 | 50 | 39585.1 | 57844.3 | 4218553 | 0 | 0 | 4649.19 | 75.81 | 71.59 | 100 | 0 | 0 | 25.4 | 0 | 0 | 24.5 | 0 | 0 | 25.5 | 0 | 0 | 26.2 | 0 | 0
2026-04-17 22:32 | 668.4 |  | 665 | 667.3 | 0 | 0 | 0 | 0 | 0 | 0 | 0 | 50 | 39585.1 | 57844.3 | 4218553 | 0 | 0 | 4649.19 | 75.81 | 71.59 | 100 | 0 | 0 | 25.4 | 0 | 0 | 24.5 | 0 | 0 | 25.5 | 0 | 0 | 26.2 | 0 | 0
2026-04-17 22:33 | 668.4 |  | 665 | 667.3 | 0 | 0 | 0 | 0 | 0 | 0 | 0 | 50 | 39585.1 | 57844.3 | 4218553 | 0 | 0 | 4649.19 | 75.81 | 71.59 | 100 | 0 | 0 | 25.4 | 0 | 0 | 24.5 | 0 | 0 | 25.5 | 0 | 0 | 26.2 | 0 | 0
2026-04-17 22:34 | 668.4 |  | 665 | 667.3 | 0 | 0 | 0 | 0 | 0 | 0 | 0 | 50 | 39585.1 | 57844.3 | 4218553 | 0 | 0 | 4649.19 | 75.81 | 71.59 | 100 | 0 | 0 | 25.4 | 0 | 0 | 24.5 | 0 | 0 | 25.5 | 0 | 0 | 26.2 | 0 | 0
2026-04-17 22:35 | 668.4 |  | 665 | 667.3 | 0 | 0 | 0 | 0 | 0 | 0 | 0 | 50 | 39585.1 | 57844.3 | 4218553 | 0 | 0 | 4649.19 | 75.81 | 71.59 | 100 | 0 | 0 | 25.4 | 0 | 0 | 24.5 | 0 | 0 | 25.5 | 0 | 0 | 26.2 | 0 | 0
2026-04-17 22:36 | 668.4 |  | 665 | 667.3 | 0 | 0 | 0 | 0 | 0 | 0 | 0 | 50 | 39585.1 | 57844.3 | 4218553 | 0 | 0 | 4649.19 | 75.81 | 71.59 | 100 | 0 | 0 | 25.4 | 0 | 0 | 24.5 | 0 | 0 | 25.5 | 0 | 0 | 26.2 | 0 | 0
2026-04-17 22:37 | 668.4 |  | 665 | 667.3 | 0 | 0 | 0 | 0 | 0 | 0 | 0 | 50 | 39585.1 | 57844.3 | 4218553 | 0 | 0 | 4649.19 | 75.81 | 71.59 | 100 | 0 | 0 | 25.4 | 0 | 0 | 24.5 | 0 | 0 | 25.5 | 0 | 0 | 26.2 | 0 | 0
2026-04-17 22:38 | 668.4 |  | 665 | 667.3 | 0 | 0 | 0 | 0 | 0 | 0 | 0 | 50 | 39585.1 | 57844.3 | 4218553 | 0 | 0 | 4649.19 | 75.81 | 71.59 | 100 | 0 | 0 | 25.4 | 0 | 0 | 24.5 | 0 | 0 | 25.5 | 0 | 0 | 26.2 | 0 | 0
2026-04-17 22:39 | 668.4 |  | 665 | 667.3 | 0 | 0 | 0 | 0 | 0 | 0 | 0 | 50 | 39585.1 | 57844.3 | 4218553 | 0 | 0 | 4649.19 | 75.81 | 71.59 | 100 | 0 | 0 | 25.4 | 0 | 0 | 24.5 | 0 | 0 | 25.5 | 0 | 0 | 26.2 | 0 | 0
2026-04-17 22:40 | 668.4 |  | 665 | 667.3 | 0 | 0 | 0 | 0 | 0 | 0 | 0 | 50 | 39585.1 | 57844.3 | 4218553 | 0 | 0 | 4649.19 | 75.81 | 71.59 | 100 | 0 | 0 | 25.4 | 0 | 0 | 24.5 | 0 | 0 | 25.5 | 0 | 0 | 26.2 | 0 | 0
2026-04-17 22:41 | 668.4 |  | 665 | 667.3 | 0 | 0 | 0 | 0 | 0 | 0 | 0 | 50 | 39585.1 | 57844.3 | 4218553 | 0 | 0 | 4649.19 | 75.81 | 71.59 | 100 | 0 | 0 | 25.4 | 0 | 0 | 24.5 | 0 | 0 | 25.5 | 0 | 0 | 26.2 | 0 | 0
2026-04-17 22:42 | 668.4 |  | 665 | 667.3 | 0 | 0 | 0 | 0 | 0 | 0 | 0 | 50 | 39585.1 | 57844.3 | 4218553 | 0 | 0 | 4649.19 | 75.81 | 71.59 | 100 | 0 | 0 | 25.4 | 0 | 0 | 24.5 | 0 | 0 | 25.5 | 0 | 0 | 26.2 | 0 | 0
2026-04-17 22:43 | 668.4 |  | 665 | 667.3 | 0 | 0 | 0 | 0 | 0 | 0 | 0 | 50 | 39585.1 | 57844.3 | 4218553 | 0 | 0 | 4649.19 | 75.81 | 71.59 | 100 | 0 | 0 | 25.4 | 0 | 0 | 24.5 | 0 | 0 | 25.5 | 0 | 0 | 26.2 | 0 | 0
2026-04-17 22:44 | 668.4 |  | 665 | 667.3 | 0 | 0 | 0 | 0 | 0 | 0 | 0 | 50 | 39585.1 | 57844.3 | 4218553 | 0 | 0 | 4649.19 | 75.81 | 71.59 | 100 | 0 | 0 | 25.4 | 0 | 0 | 24.5 | 0 | 0 | 25.5 | 0 | 0 | 26.2 | 0 | 0
2026-04-17 22:45 | 668.4 |  | 665 | 667.3 | 0 | 0 | 0 | 0 | 0 | 0 | 0 | 50 | 39585.1 | 57844.3 | 4218553 | 0 | 0 | 4649.19 | 75.81 | 71.59 | 100 | 0 | 0 | 25.4 | 0 | 0 | 24.5 | 0 | 0 | 25.5 | 0 | 0 | 26.2 | 0 | 0
2026-04-17 22:46 | 668.4 |  | 665 | 667.3 | 0 | 0 | 0 | 0 | 0 | 0 | 0 | 50 | 39585.1 | 57844.3 | 4218553 | 0 | 0 | 4649.19 | 75.81 | 71.59 | 100 | 0 | 0 | 25.4 | 0 | 0 | 24.5 | 0 | 0 | 25.5 | 0 | 0 | 26.2 | 0 | 0
2026-04-17 22:47 | 668.4 |  | 665 | 667.3 | 0 | 0 | 0 | 0 | 0 | 0 | 0 | 50 | 39585.1 | 57844.3 | 4218553 | 0 | 0 | 4649.19 | 75.81 | 71.59 | 100 | 0 | 0 | 25.4 | 0 | 0 | 24.5 | 0 | 0 | 25.5 | 0 | 0 | 26.2 | 0 | 0
2026-04-17 22:48 | 668.4 |  | 665 | 667.3 | 0 | 0 | 0 | 0 | 0 | 0 | 0 | 50 | 39585.1 | 57844.3 | 4218553 | 0 | 0 | 4649.19 | 75.81 | 71.59 | 100 | 0 | 0 | 25.4 | 0 | 0 | 24.5 | 0 | 0 | 25.5 | 0 | 0 | 26.2 | 0 | 0
2026-04-17 22:49 | 668.4 |  | 665 | 667.3 | 0 | 0 | 0 | 0 | 0 | 0 | 0 | 50 | 39585.1 | 57844.3 | 4218553 | 0 | 0 | 4649.19 | 75.81 | 71.59 | 100 | 0 | 0 | 25.4 | 0 | 0 | 24.5 | 0 | 0 | 25.5 | 0 | 0 | 26.2 | 0 | 0
2026-04-17 22:50 | 668.4 |  | 665 | 667.3 | 0 | 0 | 0 | 0 | 0 | 0 | 0 | 50 | 39585.1 | 57844.3 | 4218553 | 0 | 0 | 4649.19 | 75.81 | 71.59 | 100 | 0 | 0 | 25.4 | 0 | 0 | 24.5 | 0 | 0 | 25.5 | 0 | 0 | 26.2 | 0 | 0
2026-04-17 22:51 | 668.4 |  | 665 | 667.3 | 0 | 0 | 0 | 0 | 0 | 0 | 0 | 50 | 39585.1 | 57844.3 | 4218553 | 0 | 0 | 4649.19 | 75.81 | 71.59 | 100 | 0 | 0 | 25.4 | 0 | 0 | 24.5 | 0 | 0 | 25.5 | 0 | 0 | 26.2 | 0 | 0
2026-04-17 22:52 | 668.4 |  | 665 | 667.3 | 0 | 0 | 0 | 0 | 0 | 0 | 0 | 50 | 39585.1 | 57844.3 | 4218553 | 0 | 0 | 4649.19 | 75.81 | 71.59 | 100 | 0 | 0 | 25.4 | 0 | 0 | 24.5 | 0 | 0 | 25.5 | 0 | 0 | 26.2 | 0 | 0
2026-04-17 22:53 | 668.4 |  | 665 | 667.3 | 0 | 0 | 0 | 0 | 0 | 0 | 0 | 50 | 39585.1 | 57844.3 | 4218553 | 0 | 0 | 4649.19 | 75.81 | 71.59 | 100 | 0 | 0 | 25.4 | 0 | 0 | 24.5 | 0 | 0 | 25.5 | 0 | 0 | 26.2 | 0 | 0
2026-04-17 22:54 | 668.4 |  | 665 | 667.3 | 0 | 0 | 0 | 0 | 0 | 0 | 0 | 50 | 39585.1 | 57844.3 | 4218553 | 0 | 0 | 4649.19 | 75.81 | 71.59 | 100 | 0 | 0 | 25.4 | 0 | 0 | 24.5 | 0 | 0 | 25.5 | 0 | 0 | 26.2 | 0 | 0
2026-04-17 22:55 | 668.4 |  | 665 | 667.3 | 0 | 0 | 0 | 0 | 0 | 0 | 0 | 50 | 39585.1 | 57844.3 | 4218553 | 0 | 0 | 4649.19 | 75.81 | 71.59 | 100 | 0 | 0 | 25.4 | 0 | 0 | 24.5 | 0 | 0 | 25.5 | 0 | 0 | 26.2 | 0 | 0
2026-04-17 22:56 | 668.4 |  | 665 | 667.3 | 0 | 0 | 0 | 0 | 0 | 0 | 0 | 50 | 39585.1 | 57844.3 | 4218553 | 0 | 0 | 4649.19 | 75.81 | 71.59 | 100 | 0 | 0 | 25.4 | 0 | 0 | 24.5 | 0 | 0 | 25.5 | 0 | 0 | 26.2 | 0 | 0
2026-04-17 22:57 | 668.4 |  | 665 | 667.3 | 0 | 0 | 0 | 0 | 0 | 0 | 0 | 50 | 39585.1 | 57844.3 | 4218553 | 0 | 0 | 4649.19 | 75.81 | 71.59 | 100 | 0 | 0 | 25.4 | 0 | 0 | 24.5 | 0 | 0 | 25.5 | 0 | 0 | 26.2 | 0 | 0
2026-04-17 22:58 | 668.4 |  | 665 | 667.3 | 0 | 0 | 0 | 0 | 0 | 0 | 0 | 50 | 39585.1 | 57844.3 | 4218553 | 0 | 0 | 4649.19 | 75.81 | 71.59 | 100 | 0 | 0 | 25.4 | 0 | 0 | 24.5 | 0 | 0 | 25.5 | 0 | 0 | 26.2 | 0 | 0
2026-04-17 22:59 | 668.4 |  | 665 | 667.3 | 0 | 0 | 0 | 0 | 0 | 0 | 0 | 50 | 39585.1 | 57844.3 | 4218553 | 0 | 0 | 4649.19 | 75.81 | 71.59 | 100 | 0 | 0 | 25.4 | 0 | 0 | 24.5 | 0 | 0 | 25.5 | 0 | 0 | 26.2 | 0 | 0
2026-04-17 23:00 | 668.4 |  | 665 | 667.3 | 0 | 0 | 0 | 0 | 0 | 0 | 0 | 50 | 39585.1 | 57844.3 | 4218553 | 0 | 0 | 4649.19 | 75.81 | 71.59 | 100 | 0 | 0 | 25.4 | 0 | 0 | 24.5 | 0 | 0 | 25.5 | 0 | 0 | 26.2 | 0 | 0
2026-04-17 23:01 | 668.4 |  | 665 | 667.3 | 0 | 0 | 0 | 0 | 0 | 0 | 0 | 50 | 39585.1 | 57844.3 | 4218553 | 0 | 0 | 4649.19 | 75.81 | 71.59 | 100 | 0 | 0 | 25.4 | 0 | 0 | 24.5 | 0 | 0 | 25.5 | 0 | 0 | 26.2 | 0 | 0
2026-04-17 23:02 | 668.4 |  | 665 | 667.3 | 0 | 0 | 0 | 0 | 0 | 0 | 0 | 50 | 39585.1 | 57844.3 | 4218553 | 0 | 0 | 4649.19 | 75.81 | 71.59 | 100 | 0 | 0 | 25.4 | 0 | 0 | 24.5 | 0 | 0 | 25.5 | 0 | 0 | 26.2 | 0 | 0
2026-04-17 23:03 | 668.4 |  | 665 | 667.3 | 0 | 0 | 0 | 0 | 0 | 0 | 0 | 50 | 39585.1 | 57844.3 | 4218553 | 0 | 0 | 4649.19 | 75.81 | 71.59 | 100 | 0 | 0 | 25.4 | 0 | 0 | 24.5 | 0 | 0 | 25.5 | 0 | 0 | 26.2 | 0 | 0
2026-04-17 23:04 | 668.4 |  | 665 | 667.3 | 0 | 0 | 0 | 0 | 0 | 0 | 0 | 50 | 39585.1 | 57844.3 | 4218553 | 0 | 0 | 4649.19 | 75.81 | 71.59 | 100 | 0 | 0 | 25.4 | 0 | 0 | 24.5 | 0 | 0 | 25.5 | 0 | 0 | 26.2 | 0 | 0
2026-04-17 23:05 | 668.4 |  | 665 | 667.3 | 0 | 0 | 0 | 0 | 0 | 0 | 0 | 50 | 39585.1 | 57844.3 | 4218553 | 0 | 0 | 4649.19 | 75.81 | 71.59 | 100 | 0 | 0 | 25.4 | 0 | 0 | 24.5 | 0 | 0 | 25.5 | 0 | 0 | 26.2 | 0 | 0
2026-04-17 23:06 | 668.4 |  | 665 | 667.3 | 0 | 0 | 0 | 0 | 0 | 0 | 0 | 50 | 39585.1 | 57844.3 | 4218553 | 0 | 0 | 4649.19 | 75.81 | 71.59 | 100 | 0 | 0 | 25.4 | 0 | 0 | 24.5 | 0 | 0 | 25.5 | 0 | 0 | 26.2 | 0 | 0
2026-04-17 23:07 | 668.4 |  | 665 | 667.3 | 0 | 0 | 0 | 0 | 0 | 0 | 0 | 50 | 39585.1 | 57844.3 | 4218553 | 0 | 0 | 4649.19 | 75.81 | 71.59 | 100 | 0 | 0 | 25.4 | 0 | 0 | 24.5 | 0 | 0 | 25.5 | 0 | 0 | 26.2 | 0 | 0
2026-04-17 23:08 | 668.4 |  | 665 | 667.3 | 0 | 0 | 0 | 0 | 0 | 0 | 0 | 50 | 39585.1 | 57844.3 | 4218553 | 0 | 0 | 4649.19 | 75.81 | 71.59 | 100 | 0 | 0 | 25.4 | 0 | 0 | 24.5 | 0 | 0 | 25.5 | 0 | 0 | 26.2 | 0 | 0
2026-04-17 23:09 | 668.4 |  | 665 | 667.3 | 0 | 0 | 0 | 0 | 0 | 0 | 0 | 50 | 39585.1 | 57844.3 | 4218553 | 0 | 0 | 4649.19 | 75.81 | 71.59 | 100 | 0 | 0 | 25.4 | 0 | 0 | 24.5 | 0 | 0 | 25.5 | 0 | 0 | 26.2 | 0 | 0
2026-04-17 23:10 | 668.4 |  | 665 | 667.3 | 0 | 0 | 0 | 0 | 0 | 0 | 0 | 50 | 39585.1 | 57844.3 | 4218553 | 0 | 0 | 4649.19 | 75.81 | 71.59 | 100 | 0 | 0 | 25.4 | 0 | 0 | 24.5 | 0 | 0 | 25.5 | 0 | 0 | 26.2 | 0 | 0
2026-04-17 23:11 | 668.4 |  | 665 | 667.3 | 0 | 0 | 0 | 0 | 0 | 0 | 0 | 50 | 39585.1 | 57844.3 | 4218553 | 0 | 0 | 4649.19 | 75.81 | 71.59 | 100 | 0 | 0 | 25.4 | 0 | 0 | 24.5 | 0 | 0 | 25.5 | 0 | 0 | 26.2 | 0 | 0
2026-04-17 23:12 | 668.4 |  | 665 | 667.3 | 0 | 0 | 0 | 0 | 0 | 0 | 0 | 50 | 39585.1 | 57844.3 | 4218553 | 0 | 0 | 4649.19 | 75.81 | 71.59 | 100 | 0 | 0 | 25.4 | 0 | 0 | 24.5 | 0 | 0 | 25.5 | 0 | 0 | 26.2 | 0 | 0
2026-04-17 23:13 | 668.4 |  | 665 | 667.3 | 0 | 0 | 0 | 0 | 0 | 0 | 0 | 50 | 39585.1 | 57844.3 | 4218553 | 0 | 0 | 4649.19 | 75.81 | 71.59 | 100 | 0 | 0 | 25.4 | 0 | 0 | 24.5 | 0 | 0 | 25.5 | 0 | 0 | 26.2 | 0 | 0
2026-04-17 23:14 | 668.4 |  | 665 | 667.3 | 0 | 0 | 0 | 0 | 0 | 0 | 0 | 50 | 39585.1 | 57844.3 | 4218553 | 0 | 0 | 4649.19 | 75.81 | 71.59 | 100 | 0 | 0 | 25.4 | 0 | 0 | 24.5 | 0 | 0 | 25.5 | 0 | 0 | 26.2 | 0 | 0
2026-04-17 23:15 | 668.4 |  | 665 | 667.3 | 0 | 0 | 0 | 0 | 0 | 0 | 0 | 50 | 39585.1 | 57844.3 | 4218553 | 0 | 0 | 4649.19 | 75.81 | 71.59 | 100 | 0 | 0 | 25.4 | 0 | 0 | 24.5 | 0 | 0 | 25.5 | 0 | 0 | 26.2 | 0 | 0
2026-04-17 23:16 | 668.4 |  | 665 | 667.3 | 0 | 0 | 0 | 0 | 0 | 0 | 0 | 50 | 39585.1 | 57844.3 | 4218553 | 0 | 0 | 4649.19 | 75.81 | 71.59 | 100 | 0 | 0 | 25.4 | 0 | 0 | 24.5 | 0 | 0 | 25.5 | 0 | 0 | 26.2 | 0 | 0
2026-04-17 23:17 | 668.4 |  | 665 | 667.3 | 0 | 0 | 0 | 0 | 0 | 0 | 0 | 50 | 39585.1 | 57844.3 | 4218553 | 0 | 0 | 4649.19 | 75.81 | 71.59 | 100 | 0 | 0 | 25.4 | 0 | 0 | 24.5 | 0 | 0 | 25.5 | 0 | 0 | 26.2 | 0 | 0
2026-04-17 23:18 | 668.4 |  | 665 | 667.3 | 0 | 0 | 0 | 0 | 0 | 0 | 0 | 50 | 39585.1 | 57844.3 | 4218553 | 0 | 0 | 4649.19 | 75.81 | 71.59 | 100 | 0 | 0 | 25.4 | 0 | 0 | 24.5 | 0 | 0 | 25.5 | 0 | 0 | 26.2 | 0 | 0
2026-04-17 23:19 | 668.4 |  | 665 | 667.3 | 0 | 0 | 0 | 0 | 0 | 0 | 0 | 50 | 39585.1 | 57844.3 | 4218553 | 0 | 0 | 4649.19 | 75.81 | 71.59 | 100 | 0 | 0 | 25.4 | 0 | 0 | 24.5 | 0 | 0 | 25.5 | 0 | 0 | 26.2 | 0 | 0
2026-04-17 23:20 | 668.4 |  | 665 | 667.3 | 0 | 0 | 0 | 0 | 0 | 0 | 0 | 50 | 39585.1 | 57844.3 | 4218553 | 0 | 0 | 4649.19 | 75.81 | 71.59 | 100 | 0 | 0 | 25.4 | 0 | 0 | 24.5 | 0 | 0 | 25.5 | 0 | 0 | 26.2 | 0 | 0
2026-04-17 23:21 | 668.4 |  | 665 | 667.3 | 0 | 0 | 0 | 0 | 0 | 0 | 0 | 50 | 39585.1 | 57844.3 | 4218553 | 0 | 0 | 4649.19 | 75.81 | 71.59 | 100 | 0 | 0 | 25.4 | 0 | 0 | 24.5 | 0 | 0 | 25.5 | 0 | 0 | 26.2 | 0 | 0
2026-04-17 23:22 | 668.4 |  | 665 | 667.3 | 0 | 0 | 0 | 0 | 0 | 0 | 0 | 50 | 39585.1 | 57844.3 | 4218553 | 0 | 0 | 4649.19 | 75.81 | 71.59 | 100 | 0 | 0 | 25.4 | 0 | 0 | 24.5 | 0 | 0 | 25.5 | 0 | 0 | 26.2 | 0 | 0
2026-04-17 23:23 | 668.4 |  | 665 | 667.3 | 0 | 0 | 0 | 0 | 0 | 0 | 0 | 50 | 39585.1 | 57844.3 | 4218553 | 0 | 0 | 4649.19 | 75.81 | 71.59 | 100 | 0 | 0 | 25.4 | 0 | 0 | 24.5 | 0 | 0 | 25.5 | 0 | 0 | 26.2 | 0 | 0
2026-04-17 23:24 | 668.4 |  | 665 | 667.3 | 0 | 0 | 0 | 0 | 0 | 0 | 0 | 50 | 39585.1 | 57844.3 | 4218553 | 0 | 0 | 4649.19 | 75.81 | 71.59 | 100 | 0 | 0 | 25.4 | 0 | 0 | 24.5 | 0 | 0 | 25.5 | 0 | 0 | 26.2 | 0 | 0
2026-04-17 23:25 | 668.4 |  | 665 | 667.3 | 0 | 0 | 0 | 0 | 0 | 0 | 0 | 50 | 39585.1 | 57844.3 | 4218553 | 0 | 0 | 4649.19 | 75.81 | 71.59 | 100 | 0 | 0 | 25.4 | 0 | 0 | 24.5 | 0 | 0 | 25.5 | 0 | 0 | 26.2 | 0 | 0
2026-04-17 23:26 | 668.4 |  | 665 | 667.3 | 0 | 0 | 0 | 0 | 0 | 0 | 0 | 50 | 39585.1 | 57844.3 | 4218553 | 0 | 0 | 4649.19 | 75.81 | 71.59 | 100 | 0 | 0 | 25.4 | 0 | 0 | 24.5 | 0 | 0 | 25.5 | 0 | 0 | 26.2 | 0 | 0
2026-04-17 23:27 | 668.4 |  | 665 | 667.3 | 0 | 0 | 0 | 0 | 0 | 0 | 0 | 50 | 39585.1 | 57844.3 | 4218553 | 0 | 0 | 4649.19 | 75.81 | 71.59 | 100 | 0 | 0 | 25.4 | 0 | 0 | 24.5 | 0 | 0 | 25.5 | 0 | 0 | 26.2 | 0 | 0
2026-04-17 23:28 | 668.4 |  | 665 | 667.3 | 0 | 0 | 0 | 0 | 0 | 0 | 0 | 50 | 39585.1 | 57844.3 | 4218553 | 0 | 0 | 4649.19 | 75.81 | 71.59 | 100 | 0 | 0 | 25.4 | 0 | 0 | 24.5 | 0 | 0 | 25.5 | 0 | 0 | 26.2 | 0 | 0
2026-04-17 23:29 | 668.4 |  | 665 | 667.3 | 0 | 0 | 0 | 0 | 0 | 0 | 0 | 50 | 39585.1 | 57844.3 | 4218553 | 0 | 0 | 4649.19 | 75.81 | 71.59 | 100 | 0 | 0 | 25.4 | 0 | 0 | 24.5 | 0 | 0 | 25.5 | 0 | 0 | 26.2 | 0 | 0
2026-04-17 23:30 | 668.4 |  | 665 | 667.3 | 0 | 0 | 0 | 0 | 0 | 0 | 0 | 50 | 39585.1 | 57844.3 | 4218553 | 0 | 0 | 4649.19 | 75.81 | 71.59 | 100 | 0 | 0 | 25.4 | 0 | 0 | 24.5 | 0 | 0 | 25.5 | 0 | 0 | 26.2 | 0 | 0
2026-04-17 23:31 | 668.4 |  | 665 | 667.3 | 0 | 0 | 0 | 0 | 0 | 0 | 0 | 50 | 39585.1 | 57844.3 | 4218553 | 0 | 0 | 4649.19 | 75.81 | 71.59 | 100 | 0 | 0 | 25.4 | 0 | 0 | 24.5 | 0 | 0 | 25.5 | 0 | 0 | 26.2 | 0 | 0
2026-04-17 23:32 | 668.4 |  | 665 | 667.3 | 0 | 0 | 0 | 0 | 0 | 0 | 0 | 50 | 39585.1 | 57844.3 | 4218553 | 0 | 0 | 4649.19 | 75.81 | 71.59 | 100 | 0 | 0 | 25.4 | 0 | 0 | 24.5 | 0 | 0 | 25.5 | 0 | 0 | 26.2 | 0 | 0
2026-04-17 23:33 | 668.4 |  | 665 | 667.3 | 0 | 0 | 0 | 0 | 0 | 0 | 0 | 50 | 39585.1 | 57844.3 | 4218553 | 0 | 0 | 4649.19 | 75.81 | 71.59 | 100 | 0 | 0 | 25.4 | 0 | 0 | 24.5 | 0 | 0 | 25.5 | 0 | 0 | 26.2 | 0 | 0
2026-04-17 23:34 | 668.4 |  | 665 | 667.3 | 0 | 0 | 0 | 0 | 0 | 0 | 0 | 50 | 39585.1 | 57844.3 | 4218553 | 0 | 0 | 4649.19 | 75.81 | 71.59 | 100 | 0 | 0 | 25.4 | 0 | 0 | 24.5 | 0 | 0 | 25.5 | 0 | 0 | 26.2 | 0 | 0
2026-04-17 23:35 | 668.4 |  | 665 | 667.3 | 0 | 0 | 0 | 0 | 0 | 0 | 0 | 50 | 39585.1 | 57844.3 | 4218553 | 0 | 0 | 4649.19 | 75.81 | 71.59 | 100 | 0 | 0 | 25.4 | 0 | 0 | 24.5 | 0 | 0 | 25.5 | 0 | 0 | 26.2 | 0 | 0
2026-04-17 23:36 | 668.4 |  | 665 | 667.3 | 0 | 0 | 0 | 0 | 0 | 0 | 0 | 50 | 39585.1 | 57844.3 | 4218553 | 0 | 0 | 4649.19 | 75.81 | 71.59 | 100 | 0 | 0 | 25.4 | 0 | 0 | 24.5 | 0 | 0 | 25.5 | 0 | 0 | 26.2 | 0 | 0
2026-04-17 23:37 | 668.4 |  | 665 | 667.3 | 0 | 0 | 0 | 0 | 0 | 0 | 0 | 50 | 39585.1 | 57844.3 | 4218553 | 0 | 0 | 4649.19 | 75.81 | 71.59 | 100 | 0 | 0 | 25.4 | 0 | 0 | 24.5 | 0 | 0 | 25.5 | 0 | 0 | 26.2 | 0 | 0
2026-04-17 23:38 | 668.4 |  | 665 | 667.3 | 0 | 0 | 0 | 0 | 0 | 0 | 0 | 50 | 39585.1 | 57844.3 | 4218553 | 0 | 0 | 4649.19 | 75.81 | 71.59 | 100 | 0 | 0 | 25.4 | 0 | 0 | 24.5 | 0 | 0 | 25.5 | 0 | 0 | 26.2 | 0 | 0
2026-04-17 23:39 | 668.4 |  | 665 | 667.3 | 0 | 0 | 0 | 0 | 0 | 0 | 0 | 50 | 39585.1 | 57844.3 | 4218553 | 0 | 0 | 4649.19 | 75.81 | 71.59 | 100 | 0 | 0 | 25.4 | 0 | 0 | 24.5 | 0 | 0 | 25.5 | 0 | 0 | 26.2 | 0 | 0
2026-04-17 23:40 | 668.4 |  | 665 | 667.3 | 0 | 0 | 0 | 0 | 0 | 0 | 0 | 50 | 39585.1 | 57844.3 | 4218553 | 0 | 0 | 4649.19 | 75.81 | 71.59 | 100 | 0 | 0 | 25.4 | 0 | 0 | 24.5 | 0 | 0 | 25.5 | 0 | 0 | 26.2 | 0 | 0
2026-04-17 23:41 | 668.4 |  | 665 | 667.3 | 0 | 0 | 0 | 0 | 0 | 0 | 0 | 50 | 39585.1 | 57844.3 | 4218553 | 0 | 0 | 4649.19 | 75.81 | 71.59 | 100 | 0 | 0 | 25.4 | 0 | 0 | 24.5 | 0 | 0 | 25.5 | 0 | 0 | 26.2 | 0 | 0
2026-04-17 23:42 | 668.4 |  | 665 | 667.3 | 0 | 0 | 0 | 0 | 0 | 0 | 0 | 50 | 39585.1 | 57844.3 | 4218553 | 0 | 0 | 4649.19 | 75.81 | 71.59 | 100 | 0 | 0 | 25.4 | 0 | 0 | 24.5 | 0 | 0 | 25.5 | 0 | 0 | 26.2 | 0 | 0
2026-04-17 23:43 | 668.4 |  | 665 | 667.3 | 0 | 0 | 0 | 0 | 0 | 0 | 0 | 50 | 39585.1 | 57844.3 | 4218553 | 0 | 0 | 4649.19 | 75.81 | 71.59 | 100 | 0 | 0 | 25.4 | 0 | 0 | 24.5 | 0 | 0 | 25.5 | 0 | 0 | 26.2 | 0 | 0
2026-04-17 23:44 | 668.4 |  | 665 | 667.3 | 0 | 0 | 0 | 0 | 0 | 0 | 0 | 50 | 39585.1 | 57844.3 | 4218553 | 0 | 0 | 4649.19 | 75.81 | 71.59 | 100 | 0 | 0 | 25.4 | 0 | 0 | 24.5 | 0 | 0 | 25.5 | 0 | 0 | 26.2 | 0 | 0
2026-04-17 23:45 | 668.4 |  | 665 | 667.3 | 0 | 0 | 0 | 0 | 0 | 0 | 0 | 50 | 39585.1 | 57844.3 | 4218553 | 0 | 0 | 4649.19 | 75.81 | 71.59 | 100 | 0 | 0 | 25.4 | 0 | 0 | 24.5 | 0 | 0 | 25.5 | 0 | 0 | 26.2 | 0 | 0
2026-04-17 23:46 | 668.4 |  | 665 | 667.3 | 0 | 0 | 0 | 0 | 0 | 0 | 0 | 50 | 39585.1 | 57844.3 | 4218553 | 0 | 0 | 4649.19 | 75.81 | 71.59 | 100 | 0 | 0 | 25.4 | 0 | 0 | 24.5 | 0 | 0 | 25.5 | 0 | 0 | 26.2 | 0 | 0
2026-04-17 23:47 | 668.4 |  | 665 | 667.3 | 0 | 0 | 0 | 0 | 0 | 0 | 0 | 50 | 39585.1 | 57844.3 | 4218553 | 0 | 0 | 4649.19 | 75.81 | 71.59 | 100 | 0 | 0 | 25.4 | 0 | 0 | 24.5 | 0 | 0 | 25.5 | 0 | 0 | 26.2 | 0 | 0
2026-04-17 23:48 | 668.4 |  | 665 | 667.3 | 0 | 0 | 0 | 0 | 0 | 0 | 0 | 50 | 39585.1 | 57844.3 | 4218553 | 0 | 0 | 4649.19 | 75.81 | 71.59 | 100 | 0 | 0 | 25.4 | 0 | 0 | 24.5 | 0 | 0 | 25.5 | 0 | 0 | 26.2 | 0 | 0
2026-04-17 23:49 | 668.4 |  | 665 | 667.3 | 0 | 0 | 0 | 0 | 0 | 0 | 0 | 50 | 39585.1 | 57844.3 | 4218553 | 0 | 0 | 4649.19 | 75.81 | 71.59 | 100 | 0 | 0 | 25.4 | 0 | 0 | 24.5 | 0 | 0 | 25.5 | 0 | 0 | 26.2 | 0 | 0
2026-04-17 23:50 | 668.4 |  | 665 | 667.3 | 0 | 0 | 0 | 0 | 0 | 0 | 0 | 50 | 39585.1 | 57844.3 | 4218553 | 0 | 0 | 4649.19 | 75.81 | 71.59 | 100 | 0 | 0 | 25.4 | 0 | 0 | 24.5 | 0 | 0 | 25.5 | 0 | 0 | 26.2 | 0 | 0
2026-04-17 23:51 | 668.4 |  | 665 | 667.3 | 0 | 0 | 0 | 0 | 0 | 0 | 0 | 50 | 39585.1 | 57844.3 | 4218553 | 0 | 0 | 4649.19 | 75.81 | 71.59 | 100 | 0 | 0 | 25.4 | 0 | 0 | 24.5 | 0 | 0 | 25.5 | 0 | 0 | 26.2 | 0 | 0
2026-04-17 23:52 | 668.4 |  | 665 | 667.3 | 0 | 0 | 0 | 0 | 0 | 0 | 0 | 50 | 39585.1 | 57844.3 | 4218553 | 0 | 0 | 4649.19 | 75.81 | 71.59 | 100 | 0 | 0 | 25.4 | 0 | 0 | 24.5 | 0 | 0 | 25.5 | 0 | 0 | 26.2 | 0 | 0
2026-04-17 23:53 | 668.4 |  | 665 | 667.3 | 0 | 0 | 0 | 0 | 0 | 0 | 0 | 50 | 39585.1 | 57844.3 | 4218553 | 0 | 0 | 4649.19 | 75.81 | 71.59 | 100 | 0 | 0 | 25.4 | 0 | 0 | 24.5 | 0 | 0 | 25.5 | 0 | 0 | 26.2 | 0 | 0
2026-04-17 23:54 | 668.4 |  | 665 | 667.3 | 0 | 0 | 0 | 0 | 0 | 0 | 0 | 50 | 39585.1 | 57844.3 | 4218553 | 0 | 0 | 4649.19 | 75.81 | 71.59 | 100 | 0 | 0 | 25.4 | 0 | 0 | 24.5 | 0 | 0 | 25.5 | 0 | 0 | 26.2 | 0 | 0
2026-04-17 23:55 | 668.4 |  | 665 | 667.3 | 0 | 0 | 0 | 0 | 0 | 0 | 0 | 50 | 39585.1 | 57844.3 | 4218553 | 0 | 0 | 4649.19 | 75.81 | 71.59 | 100 | 0 | 0 | 25.4 | 0 | 0 | 24.5 | 0 | 0 | 25.5 | 0 | 0 | 26.2 | 0 | 0
2026-04-17 23:56 | 668.4 |  | 665 | 667.3 | 0 | 0 | 0 | 0 | 0 | 0 | 0 | 50 | 39585.1 | 57844.3 | 4218553 | 0 | 0 | 4649.19 | 75.81 | 71.59 | 100 | 0 | 0 | 25.4 | 0 | 0 | 24.5 | 0 | 0 | 25.5 | 0 | 0 | 26.2 | 0 | 0
2026-04-17 23:57 | 668.4 |  | 665 | 667.3 | 0 | 0 | 0 | 0 | 0 | 0 | 0 | 50 | 39585.1 | 57844.3 | 4218553 | 0 | 0 | 4649.19 | 75.81 | 71.59 | 100 | 0 | 0 | 25.4 | 0 | 0 | 24.5 | 0 | 0 | 25.5 | 0 | 0 | 26.2 | 0 | 0
2026-04-17 23:58 | 668.4 |  | 665 | 667.3 | 0 | 0 | 0 | 0 | 0 | 0 | 0 | 50 | 39585.1 | 57844.3 | 4218553 | 0 | 0 | 4649.19 | 75.81 | 71.59 | 100 | 0 | 0 | 25.4 | 0 | 0 | 24.5 | 0 | 0 | 25.5 | 0 | 0 | 26.2 | 0 | 0
2026-04-17 23:59 | 668.4 |  | 665 | 667.3 | 0 | 0 | 0 | 0 | 0 | 0 | 0 | 50 | 39585.1 | 57844.3 | 4218553 | 0 | 0 | 4649.19 | 75.81 | 71.59 | 100 | 0 | 0 | 25.4 | 0 | 0 | 24.5 | 0 | 0 | 25.5 | 0 | 0 | 26.2 | 0 | 0
2026-04-18 | 668.4 |  | 665 | 667.3 | 0 | 0 | 0 | 0 | 0 | 0 | 0 | 50 | 39585.1 | 57844.3 | 4218553 | 0 | 0 | 4649.19 | 0 | 0 | 100 | 0 | 0 | 25.4 | 0 | 0 | 24.5 | 0 | 0 | 25.5 | 0 | 0 | 26.2 | 0 | 0

## ICR-2_INV-2
CONTINUUM 30.80 MW Solar Power Plant LOCATION :-BHUJ, GUJARAT.
INVERTER Report ( 4/17/2026 12:00:00 AM to 4/18/2026 12:00:00 AM )
ICR-2_INV-2
Time Stamp | RY Voltage |  | YB Voltage | BR Voltage | IR Current | IY Current | IB Current | Active Power | Reactive Power | Apperent Power | Power Factor | Frequency | Today Energy | Monthly Energy | Total Energy | Today Run Hour | Yest KWH | Peak KW | PR | CPR | AVAILABILITY | BRKDWN LOSS | BRKDWN MNT | MOD1 DC V | MOD1 DC A | MOD1 DC KW | MOD2 DC V | MOD2 DC A | MOD2 DC KW | MOD3 DC V | MOD3 DC A | MOD3 DC KW | MOD4 DC V | MOD4 DC A | MOD4 DC KW
| V |  | V | V | A | A | A | KW | KVAr | KVA |  | Hz | MWh | MWh | MWh | Min. | MWH | KW | % | % | % | MWh | Min. | V | A | KW | V | A | KW | V | A | KW | V | A | KW
2026-04-17 | 667.2 |  | 664.7 | 667.7 | 0 | 0 | 0 | 0 | 0 | 0 | 0 | 49.9 | 38553.5 | 55054 | 4319374 | 0 | 0 | 4635.15 | 76.75 | 72.78 | 100 | 0 | 0 | 24 | 0 | 0 | 25.6 | 0 | 0 | 25.2 | 0 | 0 | 26.5 | 0 | 0
2026-04-17 00:01 | 667.2 |  | 664.7 | 667.7 | 0 | 0 | 0 | 0 | 0 | 0 | 0 | 49.9 | 38553.5 | 55054 | 4319374 | 0 | 0 | 4635.15 | 0 | 0 | 100 | 0 | 0 | 24 | 0 | 0 | 25.6 | 0 | 0 | 25.2 | 0 | 0 | 26.5 | 0 | 0
2026-04-17 00:02 | 667.2 |  | 664.7 | 667.7 | 0 | 0 | 0 | 0 | 0 | 0 | 0 | 49.9 | 38553.5 | 55054 | 4319374 | 0 | 0 | 4635.15 | 0 | 0 | 100 | 0 | 0 | 24 | 0 | 0 | 25.6 | 0 | 0 | 25.2 | 0 | 0 | 26.5 | 0 | 0
2026-04-17 00:03 | 667.2 |  | 664.7 | 667.7 | 0 | 0 | 0 | 0 | 0 | 0 | 0 | 49.9 | 38553.5 | 55054 | 4319374 | 0 | 0 | 0 | 0 | 0 | 100 | 0 | 0 | 24 | 0 | 0 | 25.6 | 0 | 0 | 25.2 | 0 | 0 | 26.5 | 0 | 0
2026-04-17 00:04 | 667.2 |  | 664.7 | 667.7 | 0 | 0 | 0 | 0 | 0 | 0 | 0 | 49.9 | 0 | 55054 | 4319374 | 0 | 0 | 0 | 0 | 0 | 100 | 0 | 0 | 24 | 0 | 0 | 25.6 | 0 | 0 | 25.2 | 0 | 0 | 26.5 | 0 | 0
2026-04-17 00:05 | 667.2 |  | 664.7 | 667.7 | 0 | 0 | 0 | 0 | 0 | 0 | 0 | 49.9 | 0 | 55054 | 4319374 | 0 | 0 | 0 | 0 | 0 | 100 | 0 | 0 | 24 | 0 | 0 | 25.6 | 0 | 0 | 25.2 | 0 | 0 | 26.5 | 0 | 0
2026-04-17 00:06 | 667.2 |  | 664.7 | 667.7 | 0 | 0 | 0 | 0 | 0 | 0 | 0 | 49.9 | 0 | 55054 | 4319374 | 0 | 0 | 0 | 0 | 0 | 100 | 0 | 0 | 24 | 0 | 0 | 25.6 | 0 | 0 | 25.2 | 0 | 0 | 26.5 | 0 | 0
2026-04-17 00:07 | 667.2 |  | 664.7 | 667.7 | 0 | 0 | 0 | 0 | 0 | 0 | 0 | 49.9 | 0 | 55054 | 4319374 | 0 | 0 | 0 | 0 | 0 | 100 | 0 | 0 | 24 | 0 | 0 | 25.6 | 0 | 0 | 25.2 | 0 | 0 | 26.5 | 0 | 0
2026-04-17 00:08 | 667.2 |  | 664.7 | 667.7 | 0 | 0 | 0 | 0 | 0 | 0 | 0 | 49.9 | 0 | 55054 | 4319374 | 0 | 0 | 0 | 0 | 0 | 100 | 0 | 0 | 24 | 0 | 0 | 25.6 | 0 | 0 | 25.2 | 0 | 0 | 26.5 | 0 | 0
2026-04-17 00:09 | 667.2 |  | 664.7 | 667.7 | 0 | 0 | 0 | 0 | 0 | 0 | 0 | 49.9 | 0 | 55054 | 4319374 | 0 | 0 | 0 | 0 | 0 | 100 | 0 | 0 | 24 | 0 | 0 | 25.6 | 0 | 0 | 25.2 | 0 | 0 | 26.5 | 0 | 0
2026-04-17 00:10 | 667.2 |  | 664.7 | 667.7 | 0 | 0 | 0 | 0 | 0 | 0 | 0 | 49.9 | 0 | 55054 | 4319374 | 0 | 0 | 0 | 0 | 0 | 100 | 0 | 0 | 24 | 0 | 0 | 25.6 | 0 | 0 | 25.2 | 0 | 0 | 26.5 | 0 | 0
2026-04-17 00:11 | 667.2 |  | 664.7 | 667.7 | 0 | 0 | 0 | 0 | 0 | 0 | 0 | 49.9 | 0 | 55054 | 4319374 | 0 | 0 | 0 | 0 | 0 | 100 | 0 | 0 | 24 | 0 | 0 | 25.6 | 0 | 0 | 25.2 | 0 | 0 | 26.5 | 0 | 0
2026-04-17 00:12 | 667.2 |  | 664.7 | 667.7 | 0 | 0 | 0 | 0 | 0 | 0 | 0 | 49.9 | 0 | 55054 | 4319374 | 0 | 0 | 0 | 0 | 0 | 100 | 0 | 0 | 24 | 0 | 0 | 25.6 | 0 | 0 | 25.2 | 0 | 0 | 26.5 | 0 | 0
2026-04-17 00:13 | 667.2 |  | 664.7 | 667.7 | 0 | 0 | 0 | 0 | 0 | 0 | 0 | 49.9 | 0 | 55054 | 4319374 | 0 | 0 | 0 | 0 | 0 | 100 | 0 | 0 | 24 | 0 | 0 | 25.6 | 0 | 0 | 25.2 | 0 | 0 | 26.5 | 0 | 0
2026-04-17 00:14 | 667.2 |  | 664.7 | 667.7 | 0 | 0 | 0 | 0 | 0 | 0 | 0 | 49.9 | 0 | 55054 | 4319374 | 0 | 0 | 0 | 0 | 0 | 100 | 0 | 0 | 24 | 0 | 0 | 25.6 | 0 | 0 | 25.2 | 0 | 0 | 26.5 | 0 | 0
2026-04-17 00:15 | 667.2 |  | 664.7 | 667.7 | 0 | 0 | 0 | 0 | 0 | 0 | 0 | 49.9 | 0 | 55054 | 4319374 | 0 | 0 | 0 | 0 | 0 | 100 | 0 | 0 | 24 | 0 | 0 | 25.6 | 0 | 0 | 25.2 | 0 | 0 | 26.5 | 0 | 0
2026-04-17 00:16 | 667.2 |  | 664.7 | 667.7 | 0 | 0 | 0 | 0 | 0 | 0 | 0 | 49.9 | 0 | 55054 | 4319374 | 0 | 0 | 0 | 0 | 0 | 100 | 0 | 0 | 24 | 0 | 0 | 25.6 | 0 | 0 | 25.2 | 0 | 0 | 26.5 | 0 | 0
2026-04-17 00:17 | 667.2 |  | 664.7 | 667.7 | 0 | 0 | 0 | 0 | 0 | 0 | 0 | 49.9 | 0 | 55054 | 4319374 | 0 | 0 | 0 | 0 | 0 | 100 | 0 | 0 | 24 | 0 | 0 | 25.6 | 0 | 0 | 25.2 | 0 | 0 | 26.5 | 0 | 0
2026-04-17 00:18 | 667.2 |  | 664.7 | 667.7 | 0 | 0 | 0 | 0 | 0 | 0 | 0 | 49.9 | 0 | 55054 | 4319374 | 0 | 0 | 0 | 0 | 0 | 100 | 0 | 0 | 24 | 0 | 0 | 25.6 | 0 | 0 | 25.2 | 0 | 0 | 26.5 | 0 | 0
2026-04-17 00:19 | 667.2 |  | 664.7 | 667.7 | 0 | 0 | 0 | 0 | 0 | 0 | 0 | 49.9 | 0 | 55054 | 4319374 | 0 | 0 | 0 | 0 | 0 | 100 | 0 | 0 | 24 | 0 | 0 | 25.6 | 0 | 0 | 25.2 | 0 | 0 | 26.5 | 0 | 0
2026-04-17 00:20 | 667.2 |  | 664.7 | 667.7 | 0 | 0 | 0 | 0 | 0 | 0 | 0 | 49.9 | 0 | 55054 | 4319374 | 0 | 0 | 0 | 0 | 0 | 100 | 0 | 0 | 24 | 0 | 0 | 25.6 | 0 | 0 | 25.2 | 0 | 0 | 26.5 | 0 | 0
2026-04-17 00:21 | 667.2 |  | 664.7 | 667.7 | 0 | 0 | 0 | 0 | 0 | 0 | 0 | 49.9 | 0 | 55054 | 4319374 | 0 | 0 | 0 | 0 | 0 | 100 | 0 | 0 | 24 | 0 | 0 | 25.6 | 0 | 0 | 25.2 | 0 | 0 | 26.5 | 0 | 0
2026-04-17 00:22 | 667.2 |  | 664.7 | 667.7 | 0 | 0 | 0 | 0 | 0 | 0 | 0 | 49.9 | 0 | 55054 | 4319374 | 0 | 0 | 0 | 0 | 0 | 100 | 0 | 0 | 24 | 0 | 0 | 25.6 | 0 | 0 | 25.2 | 0 | 0 | 26.5 | 0 | 0
2026-04-17 00:23 | 667.2 |  | 664.7 | 667.7 | 0 | 0 | 0 | 0 | 0 | 0 | 0 | 49.9 | 0 | 55054 | 4319374 | 0 | 0 | 0 | 0 | 0 | 100 | 0 | 0 | 24 | 0 | 0 | 25.6 | 0 | 0 | 25.2 | 0 | 0 | 26.5 | 0 | 0
2026-04-17 00:24 | 667.2 |  | 664.7 | 667.7 | 0 | 0 | 0 | 0 | 0 | 0 | 0 | 49.9 | 0 | 55054 | 4319374 | 0 | 0 | 0 | 0 | 0 | 100 | 0 | 0 | 24 | 0 | 0 | 25.6 | 0 | 0 | 25.2 | 0 | 0 | 26.5 | 0 | 0
2026-04-17 00:25 | 667.2 |  | 664.7 | 667.7 | 0 | 0 | 0 | 0 | 0 | 0 | 0 | 49.9 | 0 | 55054 | 4319374 | 0 | 0 | 0 | 0 | 0 | 100 | 0 | 0 | 24 | 0 | 0 | 25.6 | 0 | 0 | 25.2 | 0 | 0 | 26.5 | 0 | 0
2026-04-17 00:26 | 667.2 |  | 664.7 | 667.7 | 0 | 0 | 0 | 0 | 0 | 0 | 0 | 49.9 | 0 | 55054 | 4319374 | 0 | 0 | 0 | 0 | 0 | 100 | 0 | 0 | 24 | 0 | 0 | 25.6 | 0 | 0 | 25.2 | 0 | 0 | 26.5 | 0 | 0
2026-04-17 00:27 | 667.2 |  | 664.7 | 667.7 | 0 | 0 | 0 | 0 | 0 | 0 | 0 | 49.9 | 0 | 55054 | 4319374 | 0 | 0 | 0 | 0 | 0 | 100 | 0 | 0 | 24 | 0 | 0 | 25.6 | 0 | 0 | 25.2 | 0 | 0 | 26.5 | 0 | 0
2026-04-17 00:28 | 667.2 |  | 664.7 | 667.7 | 0 | 0 | 0 | 0 | 0 | 0 | 0 | 49.9 | 0 | 55054 | 4319374 | 0 | 0 | 0 | 0 | 0 | 100 | 0 | 0 | 24 | 0 | 0 | 25.6 | 0 | 0 | 25.2 | 0 | 0 | 26.5 | 0 | 0
2026-04-17 00:29 | 667.2 |  | 664.7 | 667.7 | 0 | 0 | 0 | 0 | 0 | 0 | 0 | 49.9 | 0 | 55054 | 4319374 | 0 | 0 | 0 | 0 | 0 | 100 | 0 | 0 | 24 | 0 | 0 | 25.6 | 0 | 0 | 25.2 | 0 | 0 | 26.5 | 0 | 0
2026-04-17 00:30 | 667.2 |  | 664.7 | 667.7 | 0 | 0 | 0 | 0 | 0 | 0 | 0 | 49.9 | 0 | 55054 | 4319374 | 0 | 0 | 0 | 0 | 0 | 100 | 0 | 0 | 24 | 0 | 0 | 25.6 | 0 | 0 | 25.2 | 0 | 0 | 26.5 | 0 | 0
2026-04-17 00:31 | 667.2 |  | 664.7 | 667.7 | 0 | 0 | 0 | 0 | 0 | 0 | 0 | 49.9 | 0 | 55054 | 4319374 | 0 | 0 | 0 | 0 | 0 | 100 | 0 | 0 | 24 | 0 | 0 | 25.6 | 0 | 0 | 25.2 | 0 | 0 | 26.5 | 0 | 0
2026-04-17 00:32 | 667.2 |  | 664.7 | 667.7 | 0 | 0 | 0 | 0 | 0 | 0 | 0 | 49.9 | 0 | 55054 | 4319374 | 0 | 0 | 0 | 0 | 0 | 100 | 0 | 0 | 24 | 0 | 0 | 25.6 | 0 | 0 | 25.2 | 0 | 0 | 26.5 | 0 | 0
2026-04-17 00:33 | 667.2 |  | 664.7 | 667.7 | 0 | 0 | 0 | 0 | 0 | 0 | 0 | 49.9 | 0 | 55054 | 4319374 | 0 | 0 | 0 | 0 | 0 | 100 | 0 | 0 | 24 | 0 | 0 | 25.6 | 0 | 0 | 25.2 | 0 | 0 | 26.5 | 0 | 0
2026-04-17 00:34 | 667.2 |  | 664.7 | 667.7 | 0 | 0 | 0 | 0 | 0 | 0 | 0 | 49.9 | 0 | 55054 | 4319374 | 0 | 0 | 0 | 0 | 0 | 100 | 0 | 0 | 24 | 0 | 0 | 25.6 | 0 | 0 | 25.2 | 0 | 0 | 26.5 | 0 | 0
2026-04-17 00:35 | 667.2 |  | 664.7 | 667.7 | 0 | 0 | 0 | 0 | 0 | 0 | 0 | 49.9 | 0 | 55054 | 4319374 | 0 | 0 | 0 | 0 | 0 | 100 | 0 | 0 | 24 | 0 | 0 | 25.6 | 0 | 0 | 25.2 | 0 | 0 | 26.5 | 0 | 0
2026-04-17 00:36 | 667.2 |  | 664.7 | 667.7 | 0 | 0 | 0 | 0 | 0 | 0 | 0 | 49.9 | 0 | 55054 | 4319374 | 0 | 0 | 0 | 0 | 0 | 100 | 0 | 0 | 24 | 0 | 0 | 25.6 | 0 | 0 | 25.2 | 0 | 0 | 26.5 | 0 | 0
2026-04-17 00:37 | 667.2 |  | 664.7 | 667.7 | 0 | 0 | 0 | 0 | 0 | 0 | 0 | 49.9 | 0 | 55054 | 4319374 | 0 | 0 | 0 | 0 | 0 | 100 | 0 | 0 | 24 | 0 | 0 | 25.6 | 0 | 0 | 25.2 | 0 | 0 | 26.5 | 0 | 0
2026-04-17 00:38 | 667.2 |  | 664.7 | 667.7 | 0 | 0 | 0 | 0 | 0 | 0 | 0 | 49.9 | 0 | 55054 | 4319374 | 0 | 0 | 0 | 0 | 0 | 100 | 0 | 0 | 24 | 0 | 0 | 25.6 | 0 | 0 | 25.2 | 0 | 0 | 26.5 | 0 | 0
2026-04-17 00:39 | 667.2 |  | 664.7 | 667.7 | 0 | 0 | 0 | 0 | 0 | 0 | 0 | 49.9 | 0 | 55054 | 4319374 | 0 | 0 | 0 | 0 | 0 | 100 | 0 | 0 | 24 | 0 | 0 | 25.6 | 0 | 0 | 25.2 | 0 | 0 | 26.5 | 0 | 0
2026-04-17 00:40 | 667.2 |  | 664.7 | 667.7 | 0 | 0 | 0 | 0 | 0 | 0 | 0 | 49.9 | 0 | 55054 | 4319374 | 0 | 0 | 0 | 0 | 0 | 100 | 0 | 0 | 24 | 0 | 0 | 25.6 | 0 | 0 | 25.2 | 0 | 0 | 26.5 | 0 | 0
2026-04-17 00:41 | 667.2 |  | 664.7 | 667.7 | 0 | 0 | 0 | 0 | 0 | 0 | 0 | 49.9 | 0 | 55054 | 4319374 | 0 | 0 | 0 | 0 | 0 | 100 | 0 | 0 | 24 | 0 | 0 | 25.6 | 0 | 0 | 25.2 | 0 | 0 | 26.5 | 0 | 0
2026-04-17 00:42 | 667.2 |  | 664.7 | 667.7 | 0 | 0 | 0 | 0 | 0 | 0 | 0 | 49.9 | 0 | 55054 | 4319374 | 0 | 0 | 0 | 0 | 0 | 100 | 0 | 0 | 24 | 0 | 0 | 25.6 | 0 | 0 | 25.2 | 0 | 0 | 26.5 | 0 | 0
2026-04-17 00:43 | 667.2 |  | 664.7 | 667.7 | 0 | 0 | 0 | 0 | 0 | 0 | 0 | 49.9 | 0 | 55054 | 4319374 | 0 | 0 | 0 | 0 | 0 | 100 | 0 | 0 | 24 | 0 | 0 | 25.6 | 0 | 0 | 25.2 | 0 | 0 | 26.5 | 0 | 0
2026-04-17 00:44 | 667.2 |  | 664.7 | 667.7 | 0 | 0 | 0 | 0 | 0 | 0 | 0 | 49.9 | 0 | 55054 | 4319374 | 0 | 0 | 0 | 0 | 0 | 100 | 0 | 0 | 24 | 0 | 0 | 25.6 | 0 | 0 | 25.2 | 0 | 0 | 26.5 | 0 | 0
2026-04-17 00:45 | 667.2 |  | 664.7 | 667.7 | 0 | 0 | 0 | 0 | 0 | 0 | 0 | 49.9 | 0 | 55054 | 4319374 | 0 | 0 | 0 | 0 | 0 | 100 | 0 | 0 | 24 | 0 | 0 | 25.6 | 0 | 0 | 25.2 | 0 | 0 | 26.5 | 0 | 0
2026-04-17 00:46 | 667.2 |  | 664.7 | 667.7 | 0 | 0 | 0 | 0 | 0 | 0 | 0 | 49.9 | 0 | 55054 | 4319374 | 0 | 0 | 0 | 0 | 0 | 100 | 0 | 0 | 24 | 0 | 0 | 25.6 | 0 | 0 | 25.2 | 0 | 0 | 26.5 | 0 | 0
2026-04-17 00:47 | 667.2 |  | 664.7 | 667.7 | 0 | 0 | 0 | 0 | 0 | 0 | 0 | 49.9 | 0 | 55054 | 4319374 | 0 | 0 | 0 | 0 | 0 | 100 | 0 | 0 | 24 | 0 | 0 | 25.6 | 0 | 0 | 25.2 | 0 | 0 | 26.5 | 0 | 0
2026-04-17 00:48 | 667.2 |  | 664.7 | 667.7 | 0 | 0 | 0 | 0 | 0 | 0 | 0 | 49.9 | 0 | 55054 | 4319374 | 0 | 0 | 0 | 0 | 0 | 100 | 0 | 0 | 24 | 0 | 0 | 25.6 | 0 | 0 | 25.2 | 0 | 0 | 26.5 | 0 | 0
2026-04-17 00:49 | 667.2 |  | 664.7 | 667.7 | 0 | 0 | 0 | 0 | 0 | 0 | 0 | 49.9 | 0 | 55054 | 4319374 | 0 | 0 | 0 | 0 | 0 | 100 | 0 | 0 | 24 | 0 | 0 | 25.6 | 0 | 0 | 25.2 | 0 | 0 | 26.5 | 0 | 0
2026-04-17 00:50 | 667.2 |  | 664.7 | 667.7 | 0 | 0 | 0 | 0 | 0 | 0 | 0 | 49.9 | 0 | 55054 | 4319374 | 0 | 0 | 0 | 0 | 0 | 100 | 0 | 0 | 24 | 0 | 0 | 25.6 | 0 | 0 | 25.2 | 0 | 0 | 26.5 | 0 | 0
2026-04-17 00:51 | 667.2 |  | 664.7 | 667.7 | 0 | 0 | 0 | 0 | 0 | 0 | 0 | 49.9 | 0 | 55054 | 4319374 | 0 | 0 | 0 | 0 | 0 | 100 | 0 | 0 | 24 | 0 | 0 | 25.6 | 0 | 0 | 25.2 | 0 | 0 | 26.5 | 0 | 0
2026-04-17 00:52 | 667.2 |  | 664.7 | 667.7 | 0 | 0 | 0 | 0 | 0 | 0 | 0 | 49.9 | 0 | 55054 | 4319374 | 0 | 0 | 0 | 0 | 0 | 100 | 0 | 0 | 24 | 0 | 0 | 25.6 | 0 | 0 | 25.2 | 0 | 0 | 26.5 | 0 | 0
2026-04-17 00:53 | 667.2 |  | 664.7 | 667.7 | 0 | 0 | 0 | 0 | 0 | 0 | 0 | 49.9 | 0 | 55054 | 4319374 | 0 | 0 | 0 | 0 | 0 | 100 | 0 | 0 | 24 | 0 | 0 | 25.6 | 0 | 0 | 25.2 | 0 | 0 | 26.5 | 0 | 0
2026-04-17 00:54 | 667.2 |  | 664.7 | 667.7 | 0 | 0 | 0 | 0 | 0 | 0 | 0 | 49.9 | 0 | 55054 | 4319374 | 0 | 0 | 0 | 0 | 0 | 100 | 0 | 0 | 24 | 0 | 0 | 25.6 | 0 | 0 | 25.2 | 0 | 0 | 26.5 | 0 | 0
2026-04-17 00:55 | 667.2 |  | 664.7 | 667.7 | 0 | 0 | 0 | 0 | 0 | 0 | 0 | 49.9 | 0 | 55054 | 4319374 | 0 | 0 | 0 | 0 | 0 | 100 | 0 | 0 | 24 | 0 | 0 | 25.6 | 0 | 0 | 25.2 | 0 | 0 | 26.5 | 0 | 0
2026-04-17 00:56 | 667.2 |  | 664.7 | 667.7 | 0 | 0 | 0 | 0 | 0 | 0 | 0 | 49.9 | 0 | 55054 | 4319374 | 0 | 0 | 0 | 0 | 0 | 100 | 0 | 0 | 24 | 0 | 0 | 25.6 | 0 | 0 | 25.2 | 0 | 0 | 26.5 | 0 | 0
2026-04-17 00:57 | 667.2 |  | 664.7 | 667.7 | 0 | 0 | 0 | 0 | 0 | 0 | 0 | 49.9 | 0 | 55054 | 4319374 | 0 | 0 | 0 | 0 | 0 | 100 | 0 | 0 | 24 | 0 | 0 | 25.6 | 0 | 0 | 25.2 | 0 | 0 | 26.5 | 0 | 0
2026-04-17 00:58 | 667.2 |  | 664.7 | 667.7 | 0 | 0 | 0 | 0 | 0 | 0 | 0 | 49.9 | 0 | 55054 | 4319374 | 0 | 0 | 0 | 0 | 0 | 100 | 0 | 0 | 24 | 0 | 0 | 25.6 | 0 | 0 | 25.2 | 0 | 0 | 26.5 | 0 | 0
2026-04-17 00:59 | 667.2 |  | 664.7 | 667.7 | 0 | 0 | 0 | 0 | 0 | 0 | 0 | 49.9 | 0 | 55054 | 4319374 | 0 | 0 | 0 | 0 | 0 | 100 | 0 | 0 | 24 | 0 | 0 | 25.6 | 0 | 0 | 25.2 | 0 | 0 | 26.5 | 0 | 0
2026-04-17 01:00 | 667.2 |  | 664.7 | 667.7 | 0 | 0 | 0 | 0 | 0 | 0 | 0 | 49.9 | 0 | 55054 | 4319374 | 0 | 0 | 0 | 0 | 0 | 100 | 0 | 0 | 24 | 0 | 0 | 25.6 | 0 | 0 | 25.2 | 0 | 0 | 26.5 | 0 | 0
2026-04-17 01:01 | 667.2 |  | 664.7 | 667.7 | 0 | 0 | 0 | 0 | 0 | 0 | 0 | 49.9 | 0 | 55054 | 4319374 | 0 | 0 | 0 | 0 | 0 | 100 | 0 | 0 | 24 | 0 | 0 | 25.6 | 0 | 0 | 25.2 | 0 | 0 | 26.5 | 0 | 0
2026-04-17 01:02 | 667.2 |  | 664.7 | 667.7 | 0 | 0 | 0 | 0 | 0 | 0 | 0 | 49.9 | 0 | 55054 | 4319374 | 0 | 0 | 0 | 0 | 0 | 100 | 0 | 0 | 24 | 0 | 0 | 25.6 | 0 | 0 | 25.2 | 0 | 0 | 26.5 | 0 | 0
2026-04-17 01:03 | 667.2 |  | 664.7 | 667.7 | 0 | 0 | 0 | 0 | 0 | 0 | 0 | 49.9 | 0 | 55054 | 4319374 | 0 | 0 | 0 | 0 | 0 | 100 | 0 | 0 | 24 | 0 | 0 | 25.6 | 0 | 0 | 25.2 | 0 | 0 | 26.5 | 0 | 0
2026-04-17 01:04 | 667.2 |  | 664.7 | 667.7 | 0 | 0 | 0 | 0 | 0 | 0 | 0 | 49.9 | 0 | 55054 | 4319374 | 0 | 0 | 0 | 0 | 0 | 100 | 0 | 0 | 24 | 0 | 0 | 25.6 | 0 | 0 | 25.2 | 0 | 0 | 26.5 | 0 | 0
2026-04-17 01:05 | 667.2 |  | 664.7 | 667.7 | 0 | 0 | 0 | 0 | 0 | 0 | 0 | 49.9 | 0 | 55054 | 4319374 | 0 | 0 | 0 | 0 | 0 | 100 | 0 | 0 | 24 | 0 | 0 | 25.6 | 0 | 0 | 25.2 | 0 | 0 | 26.5 | 0 | 0
2026-04-17 01:06 | 667.2 |  | 664.7 | 667.7 | 0 | 0 | 0 | 0 | 0 | 0 | 0 | 49.9 | 0 | 55054 | 4319374 | 0 | 0 | 0 | 0 | 0 | 100 | 0 | 0 | 24 | 0 | 0 | 25.6 | 0 | 0 | 25.2 | 0 | 0 | 26.5 | 0 | 0
2026-04-17 01:07 | 667.2 |  | 664.7 | 667.7 | 0 | 0 | 0 | 0 | 0 | 0 | 0 | 49.9 | 0 | 55054 | 4319374 | 0 | 0 | 0 | 0 | 0 | 100 | 0 | 0 | 24 | 0 | 0 | 25.6 | 0 | 0 | 25.2 | 0 | 0 | 26.5 | 0 | 0
2026-04-17 01:08 | 667.2 |  | 664.7 | 667.7 | 0 | 0 | 0 | 0 | 0 | 0 | 0 | 49.9 | 0 | 55054 | 4319374 | 0 | 0 | 0 | 0 | 0 | 100 | 0 | 0 | 24 | 0 | 0 | 25.6 | 0 | 0 | 25.2 | 0 | 0 | 26.5 | 0 | 0
2026-04-17 01:09 | 667.2 |  | 664.7 | 667.7 | 0 | 0 | 0 | 0 | 0 | 0 | 0 | 49.9 | 0 | 55054 | 4319374 | 0 | 0 | 0 | 0 | 0 | 100 | 0 | 0 | 24 | 0 | 0 | 25.6 | 0 | 0 | 25.2 | 0 | 0 | 26.5 | 0 | 0
2026-04-17 01:10 | 667.2 |  | 664.7 | 667.7 | 0 | 0 | 0 | 0 | 0 | 0 | 0 | 49.9 | 0 | 55054 | 4319374 | 0 | 0 | 0 | 0 | 0 | 100 | 0 | 0 | 24 | 0 | 0 | 25.6 | 0 | 0 | 25.2 | 0 | 0 | 26.5 | 0 | 0
2026-04-17 01:11 | 667.2 |  | 664.7 | 667.7 | 0 | 0 | 0 | 0 | 0 | 0 | 0 | 49.9 | 0 | 55054 | 4319374 | 0 | 0 | 0 | 0 | 0 | 100 | 0 | 0 | 24 | 0 | 0 | 25.6 | 0 | 0 | 25.2 | 0 | 0 | 26.5 | 0 | 0
2026-04-17 01:12 | 667.2 |  | 664.7 | 667.7 | 0 | 0 | 0 | 0 | 0 | 0 | 0 | 49.9 | 0 | 55054 | 4319374 | 0 | 0 | 0 | 0 | 0 | 100 | 0 | 0 | 24 | 0 | 0 | 25.6 | 0 | 0 | 25.2 | 0 | 0 | 26.5 | 0 | 0
2026-04-17 01:13 | 667.2 |  | 664.7 | 667.7 | 0 | 0 | 0 | 0 | 0 | 0 | 0 | 49.9 | 0 | 55054 | 4319374 | 0 | 0 | 0 | 0 | 0 | 100 | 0 | 0 | 24 | 0 | 0 | 25.6 | 0 | 0 | 25.2 | 0 | 0 | 26.5 | 0 | 0
2026-04-17 01:14 | 667.2 |  | 664.7 | 667.7 | 0 | 0 | 0 | 0 | 0 | 0 | 0 | 49.9 | 0 | 55054 | 4319374 | 0 | 0 | 0 | 0 | 0 | 100 | 0 | 0 | 24 | 0 | 0 | 25.6 | 0 | 0 | 25.2 | 0 | 0 | 26.5 | 0 | 0
2026-04-17 01:15 | 667.2 |  | 664.7 | 667.7 | 0 | 0 | 0 | 0 | 0 | 0 | 0 | 49.9 | 0 | 55054 | 4319374 | 0 | 0 | 0 | 0 | 0 | 100 | 0 | 0 | 24 | 0 | 0 | 25.6 | 0 | 0 | 25.2 | 0 | 0 | 26.5 | 0 | 0
2026-04-17 01:16 | 667.2 |  | 664.7 | 667.7 | 0 | 0 | 0 | 0 | 0 | 0 | 0 | 49.9 | 0 | 55054 | 4319374 | 0 | 0 | 0 | 0 | 0 | 100 | 0 | 0 | 24 | 0 | 0 | 25.6 | 0 | 0 | 25.2 | 0 | 0 | 26.5 | 0 | 0
2026-04-17 01:17 | 667.2 |  | 664.7 | 667.7 | 0 | 0 | 0 | 0 | 0 | 0 | 0 | 49.9 | 0 | 55054 | 4319374 | 0 | 0 | 0 | 0 | 0 | 100 | 0 | 0 | 24 | 0 | 0 | 25.6 | 0 | 0 | 25.2 | 0 | 0 | 26.5 | 0 | 0
2026-04-17 01:18 | 667.2 |  | 664.7 | 667.7 | 0 | 0 | 0 | 0 | 0 | 0 | 0 | 49.9 | 0 | 55054 | 4319374 | 0 | 0 | 0 | 0 | 0 | 100 | 0 | 0 | 24 | 0 | 0 | 25.6 | 0 | 0 | 25.2 | 0 | 0 | 26.5 | 0 | 0
2026-04-17 01:19 | 667.2 |  | 664.7 | 667.7 | 0 | 0 | 0 | 0 | 0 | 0 | 0 | 49.9 | 0 | 55054 | 4319374 | 0 | 0 | 0 | 0 | 0 | 100 | 0 | 0 | 24 | 0 | 0 | 25.6 | 0 | 0 | 25.2 | 0 | 0 | 26.5 | 0 | 0
2026-04-17 01:20 | 667.2 |  | 664.7 | 667.7 | 0 | 0 | 0 | 0 | 0 | 0 | 0 | 49.9 | 0 | 55054 | 4319374 | 0 | 0 | 0 | 0 | 0 | 100 | 0 | 0 | 24 | 0 | 0 | 25.6 | 0 | 0 | 25.2 | 0 | 0 | 26.5 | 0 | 0
2026-04-17 01:21 | 667.2 |  | 664.7 | 667.7 | 0 | 0 | 0 | 0 | 0 | 0 | 0 | 49.9 | 0 | 55054 | 4319374 | 0 | 0 | 0 | 0 | 0 | 100 | 0 | 0 | 24 | 0 | 0 | 25.6 | 0 | 0 | 25.2 | 0 | 0 | 26.5 | 0 | 0
2026-04-17 01:22 | 667.2 |  | 664.7 | 667.7 | 0 | 0 | 0 | 0 | 0 | 0 | 0 | 49.9 | 0 | 55054 | 4319374 | 0 | 0 | 0 | 0 | 0 | 100 | 0 | 0 | 24 | 0 | 0 | 25.6 | 0 | 0 | 25.2 | 0 | 0 | 26.5 | 0 | 0
2026-04-17 01:23 | 667.2 |  | 664.7 | 667.7 | 0 | 0 | 0 | 0 | 0 | 0 | 0 | 49.9 | 0 | 55054 | 4319374 | 0 | 0 | 0 | 0 | 0 | 100 | 0 | 0 | 24 | 0 | 0 | 25.6 | 0 | 0 | 25.2 | 0 | 0 | 26.5 | 0 | 0
2026-04-17 01:24 | 667.2 |  | 664.7 | 667.7 | 0 | 0 | 0 | 0 | 0 | 0 | 0 | 49.9 | 0 | 55054 | 4319374 | 0 | 0 | 0 | 0 | 0 | 100 | 0 | 0 | 24 | 0 | 0 | 25.6 | 0 | 0 | 25.2 | 0 | 0 | 26.5 | 0 | 0
2026-04-17 01:25 | 667.2 |  | 664.7 | 667.7 | 0 | 0 | 0 | 0 | 0 | 0 | 0 | 49.9 | 0 | 55054 | 4319374 | 0 | 0 | 0 | 0 | 0 | 100 | 0 | 0 | 24 | 0 | 0 | 25.6 | 0 | 0 | 25.2 | 0 | 0 | 26.5 | 0 | 0
2026-04-17 01:26 | 667.2 |  | 664.7 | 667.7 | 0 | 0 | 0 | 0 | 0 | 0 | 0 | 49.9 | 0 | 55054 | 4319374 | 0 | 0 | 0 | 0 | 0 | 100 | 0 | 0 | 24 | 0 | 0 | 25.6 | 0 | 0 | 25.2 | 0 | 0 | 26.5 | 0 | 0
2026-04-17 01:27 | 667.2 |  | 664.7 | 667.7 | 0 | 0 | 0 | 0 | 0 | 0 | 0 | 49.9 | 0 | 55054 | 4319374 | 0 | 0 | 0 | 0 | 0 | 100 | 0 | 0 | 24 | 0 | 0 | 25.6 | 0 | 0 | 25.2 | 0 | 0 | 26.5 | 0 | 0
2026-04-17 01:28 | 667.2 |  | 664.7 | 667.7 | 0 | 0 | 0 | 0 | 0 | 0 | 0 | 49.9 | 0 | 55054 | 4319374 | 0 | 0 | 0 | 0 | 0 | 100 | 0 | 0 | 24 | 0 | 0 | 25.6 | 0 | 0 | 25.2 | 0 | 0 | 26.5 | 0 | 0
2026-04-17 01:29 | 667.2 |  | 664.7 | 667.7 | 0 | 0 | 0 | 0 | 0 | 0 | 0 | 49.9 | 0 | 55054 | 4319374 | 0 | 0 | 0 | 0 | 0 | 100 | 0 | 0 | 24 | 0 | 0 | 25.6 | 0 | 0 | 25.2 | 0 | 0 | 26.5 | 0 | 0
2026-04-17 01:30 | 667.2 |  | 664.7 | 667.7 | 0 | 0 | 0 | 0 | 0 | 0 | 0 | 49.9 | 0 | 55054 | 4319374 | 0 | 0 | 0 | 0 | 0 | 100 | 0 | 0 | 24 | 0 | 0 | 25.6 | 0 | 0 | 25.2 | 0 | 0 | 26.5 | 0 | 0
2026-04-17 01:31 | 667.2 |  | 664.7 | 667.7 | 0 | 0 | 0 | 0 | 0 | 0 | 0 | 49.9 | 0 | 55054 | 4319374 | 0 | 0 | 0 | 0 | 0 | 100 | 0 | 0 | 24 | 0 | 0 | 25.6 | 0 | 0 | 25.2 | 0 | 0 | 26.5 | 0 | 0
2026-04-17 01:32 | 667.2 |  | 664.7 | 667.7 | 0 | 0 | 0 | 0 | 0 | 0 | 0 | 49.9 | 0 | 55054 | 4319374 | 0 | 0 | 0 | 0 | 0 | 100 | 0 | 0 | 24 | 0 | 0 | 25.6 | 0 | 0 | 25.2 | 0 | 0 | 26.5 | 0 | 0
2026-04-17 01:33 | 667.2 |  | 664.7 | 667.7 | 0 | 0 | 0 | 0 | 0 | 0 | 0 | 49.9 | 0 | 55054 | 4319374 | 0 | 0 | 0 | 0 | 0 | 100 | 0 | 0 | 24 | 0 | 0 | 25.6 | 0 | 0 | 25.2 | 0 | 0 | 26.5 | 0 | 0
2026-04-17 01:34 | 667.2 |  | 664.7 | 667.7 | 0 | 0 | 0 | 0 | 0 | 0 | 0 | 49.9 | 0 | 55054 | 4319374 | 0 | 0 | 0 | 0 | 0 | 100 | 0 | 0 | 24 | 0 | 0 | 25.6 | 0 | 0 | 25.2 | 0 | 0 | 26.5 | 0 | 0
2026-04-17 01:35 | 667.2 |  | 664.7 | 667.7 | 0 | 0 | 0 | 0 | 0 | 0 | 0 | 49.9 | 0 | 55054 | 4319374 | 0 | 0 | 0 | 0 | 0 | 100 | 0 | 0 | 24 | 0 | 0 | 25.6 | 0 | 0 | 25.2 | 0 | 0 | 26.5 | 0 | 0
2026-04-17 01:36 | 667.2 |  | 664.7 | 667.7 | 0 | 0 | 0 | 0 | 0 | 0 | 0 | 49.9 | 0 | 55054 | 4319374 | 0 | 0 | 0 | 0 | 0 | 100 | 0 | 0 | 24 | 0 | 0 | 25.6 | 0 | 0 | 25.2 | 0 | 0 | 26.5 | 0 | 0
2026-04-17 01:37 | 667.2 |  | 664.7 | 667.7 | 0 | 0 | 0 | 0 | 0 | 0 | 0 | 49.9 | 0 | 55054 | 4319374 | 0 | 0 | 0 | 0 | 0 | 100 | 0 | 0 | 24 | 0 | 0 | 25.6 | 0 | 0 | 25.2 | 0 | 0 | 26.5 | 0 | 0
2026-04-17 01:38 | 667.2 |  | 664.7 | 667.7 | 0 | 0 | 0 | 0 | 0 | 0 | 0 | 49.9 | 0 | 55054 | 4319374 | 0 | 0 | 0 | 0 | 0 | 100 | 0 | 0 | 24 | 0 | 0 | 25.6 | 0 | 0 | 25.2 | 0 | 0 | 26.5 | 0 | 0
2026-04-17 01:39 | 667.2 |  | 664.7 | 667.7 | 0 | 0 | 0 | 0 | 0 | 0 | 0 | 49.9 | 0 | 55054 | 4319374 | 0 | 0 | 0 | 0 | 0 | 100 | 0 | 0 | 24 | 0 | 0 | 25.6 | 0 | 0 | 25.2 | 0 | 0 | 26.5 | 0 | 0
2026-04-17 01:40 | 667.2 |  | 664.7 | 667.7 | 0 | 0 | 0 | 0 | 0 | 0 | 0 | 49.9 | 0 | 55054 | 4319374 | 0 | 0 | 0 | 0 | 0 | 100 | 0 | 0 | 24 | 0 | 0 | 25.6 | 0 | 0 | 25.2 | 0 | 0 | 26.5 | 0 | 0
2026-04-17 01:41 | 667.2 |  | 664.7 | 667.7 | 0 | 0 | 0 | 0 | 0 | 0 | 0 | 49.9 | 0 | 55054 | 4319374 | 0 | 0 | 0 | 0 | 0 | 100 | 0 | 0 | 24 | 0 | 0 | 25.6 | 0 | 0 | 25.2 | 0 | 0 | 26.5 | 0 | 0
2026-04-17 01:42 | 667.2 |  | 664.7 | 667.7 | 0 | 0 | 0 | 0 | 0 | 0 | 0 | 49.9 | 0 | 55054 | 4319374 | 0 | 0 | 0 | 0 | 0 | 100 | 0 | 0 | 24 | 0 | 0 | 25.6 | 0 | 0 | 25.2 | 0 | 0 | 26.5 | 0 | 0
2026-04-17 01:43 | 667.2 |  | 664.7 | 667.7 | 0 | 0 | 0 | 0 | 0 | 0 | 0 | 49.9 | 0 | 55054 | 4319374 | 0 | 0 | 0 | 0 | 0 | 100 | 0 | 0 | 24 | 0 | 0 | 25.6 | 0 | 0 | 25.2 | 0 | 0 | 26.5 | 0 | 0
2026-04-17 01:44 | 667.2 |  | 664.7 | 667.7 | 0 | 0 | 0 | 0 | 0 | 0 | 0 | 49.9 | 0 | 55054 | 4319374 | 0 | 0 | 0 | 0 | 0 | 100 | 0 | 0 | 24 | 0 | 0 | 25.6 | 0 | 0 | 25.2 | 0 | 0 | 26.5 | 0 | 0
2026-04-17 01:45 | 667.2 |  | 664.7 | 667.7 | 0 | 0 | 0 | 0 | 0 | 0 | 0 | 49.9 | 0 | 55054 | 4319374 | 0 | 0 | 0 | 0 | 0 | 100 | 0 | 0 | 24 | 0 | 0 | 25.6 | 0 | 0 | 25.2 | 0 | 0 | 26.5 | 0 | 0
2026-04-17 01:46 | 667.2 |  | 664.7 | 667.7 | 0 | 0 | 0 | 0 | 0 | 0 | 0 | 49.9 | 0 | 55054 | 4319374 | 0 | 0 | 0 | 0 | 0 | 100 | 0 | 0 | 24 | 0 | 0 | 25.6 | 0 | 0 | 25.2 | 0 | 0 | 26.5 | 0 | 0
2026-04-17 01:47 | 667.2 |  | 664.7 | 667.7 | 0 | 0 | 0 | 0 | 0 | 0 | 0 | 49.9 | 0 | 55054 | 4319374 | 0 | 0 | 0 | 0 | 0 | 100 | 0 | 0 | 24 | 0 | 0 | 25.6 | 0 | 0 | 25.2 | 0 | 0 | 26.5 | 0 | 0
2026-04-17 01:48 | 667.2 |  | 664.7 | 667.7 | 0 | 0 | 0 | 0 | 0 | 0 | 0 | 49.9 | 0 | 55054 | 4319374 | 0 | 0 | 0 | 0 | 0 | 100 | 0 | 0 | 24 | 0 | 0 | 25.6 | 0 | 0 | 25.2 | 0 | 0 | 26.5 | 0 | 0
2026-04-17 01:49 | 667.2 |  | 664.7 | 667.7 | 0 | 0 | 0 | 0 | 0 | 0 | 0 | 49.9 | 0 | 55054 | 4319374 | 0 | 0 | 0 | 0 | 0 | 100 | 0 | 0 | 24 | 0 | 0 | 25.6 | 0 | 0 | 25.2 | 0 | 0 | 26.5 | 0 | 0
2026-04-17 01:50 | 667.2 |  | 664.7 | 667.7 | 0 | 0 | 0 | 0 | 0 | 0 | 0 | 49.9 | 0 | 55054 | 4319374 | 0 | 0 | 0 | 0 | 0 | 100 | 0 | 0 | 24 | 0 | 0 | 25.6 | 0 | 0 | 25.2 | 0 | 0 | 26.5 | 0 | 0
2026-04-17 01:51 | 667.2 |  | 664.7 | 667.7 | 0 | 0 | 0 | 0 | 0 | 0 | 0 | 49.9 | 0 | 55054 | 4319374 | 0 | 0 | 0 | 0 | 0 | 100 | 0 | 0 | 24 | 0 | 0 | 25.6 | 0 | 0 | 25.2 | 0 | 0 | 26.5 | 0 | 0
2026-04-17 01:52 | 667.2 |  | 664.7 | 667.7 | 0 | 0 | 0 | 0 | 0 | 0 | 0 | 49.9 | 0 | 55054 | 4319374 | 0 | 0 | 0 | 0 | 0 | 100 | 0 | 0 | 24 | 0 | 0 | 25.6 | 0 | 0 | 25.2 | 0 | 0 | 26.5 | 0 | 0
2026-04-17 01:53 | 667.2 |  | 664.7 | 667.7 | 0 | 0 | 0 | 0 | 0 | 0 | 0 | 49.9 | 0 | 55054 | 4319374 | 0 | 0 | 0 | 0 | 0 | 100 | 0 | 0 | 24 | 0 | 0 | 25.6 | 0 | 0 | 25.2 | 0 | 0 | 26.5 | 0 | 0
2026-04-17 01:54 | 667.2 |  | 664.7 | 667.7 | 0 | 0 | 0 | 0 | 0 | 0 | 0 | 49.9 | 0 | 55054 | 4319374 | 0 | 0 | 0 | 0 | 0 | 100 | 0 | 0 | 24 | 0 | 0 | 25.6 | 0 | 0 | 25.2 | 0 | 0 | 26.5 | 0 | 0
2026-04-17 01:55 | 667.2 |  | 664.7 | 667.7 | 0 | 0 | 0 | 0 | 0 | 0 | 0 | 49.9 | 0 | 55054 | 4319374 | 0 | 0 | 0 | 0 | 0 | 100 | 0 | 0 | 24 | 0 | 0 | 25.6 | 0 | 0 | 25.2 | 0 | 0 | 26.5 | 0 | 0
2026-04-17 01:56 | 667.2 |  | 664.7 | 667.7 | 0 | 0 | 0 | 0 | 0 | 0 | 0 | 49.9 | 0 | 55054 | 4319374 | 0 | 0 | 0 | 0 | 0 | 100 | 0 | 0 | 24 | 0 | 0 | 25.6 | 0 | 0 | 25.2 | 0 | 0 | 26.5 | 0 | 0
2026-04-17 01:57 | 667.2 |  | 664.7 | 667.7 | 0 | 0 | 0 | 0 | 0 | 0 | 0 | 49.9 | 0 | 55054 | 4319374 | 0 | 0 | 0 | 0 | 0 | 100 | 0 | 0 | 24 | 0 | 0 | 25.6 | 0 | 0 | 25.2 | 0 | 0 | 26.5 | 0 | 0
2026-04-17 01:58 | 667.2 |  | 664.7 | 667.7 | 0 | 0 | 0 | 0 | 0 | 0 | 0 | 49.9 | 0 | 55054 | 4319374 | 0 | 0 | 0 | 0 | 0 | 100 | 0 | 0 | 24 | 0 | 0 | 25.6 | 0 | 0 | 25.2 | 0 | 0 | 26.5 | 0 | 0
2026-04-17 01:59 | 667.2 |  | 664.7 | 667.7 | 0 | 0 | 0 | 0 | 0 | 0 | 0 | 49.9 | 0 | 55054 | 4319374 | 0 | 0 | 0 | 0 | 0 | 100 | 0 | 0 | 24 | 0 | 0 | 25.6 | 0 | 0 | 25.2 | 0 | 0 | 26.5 | 0 | 0
2026-04-17 02:00 | 667.2 |  | 664.7 | 667.7 | 0 | 0 | 0 | 0 | 0 | 0 | 0 | 49.9 | 0 | 55054 | 4319374 | 0 | 0 | 0 | 0 | 0 | 100 | 0 | 0 | 24 | 0 | 0 | 25.6 | 0 | 0 | 25.2 | 0 | 0 | 26.5 | 0 | 0
2026-04-17 02:01 | 667.2 |  | 664.7 | 667.7 | 0 | 0 | 0 | 0 | 0 | 0 | 0 | 49.9 | 0 | 55054 | 4319374 | 0 | 0 | 0 | 0 | 0 | 100 | 0 | 0 | 24 | 0 | 0 | 25.6 | 0 | 0 | 25.2 | 0 | 0 | 26.5 | 0 | 0
2026-04-17 02:02 | 667.2 |  | 664.7 | 667.7 | 0 | 0 | 0 | 0 | 0 | 0 | 0 | 49.9 | 0 | 55054 | 4319374 | 0 | 0 | 0 | 0 | 0 | 100 | 0 | 0 | 24 | 0 | 0 | 25.6 | 0 | 0 | 25.2 | 0 | 0 | 26.5 | 0 | 0
2026-04-17 02:03 | 667.2 |  | 664.7 | 667.7 | 0 | 0 | 0 | 0 | 0 | 0 | 0 | 49.9 | 0 | 55054 | 4319374 | 0 | 0 | 0 | 0 | 0 | 100 | 0 | 0 | 24 | 0 | 0 | 25.6 | 0 | 0 | 25.2 | 0 | 0 | 26.5 | 0 | 0
2026-04-17 02:04 | 667.2 |  | 664.7 | 667.7 | 0 | 0 | 0 | 0 | 0 | 0 | 0 | 49.9 | 0 | 55054 | 4319374 | 0 | 0 | 0 | 0 | 0 | 100 | 0 | 0 | 24 | 0 | 0 | 25.6 | 0 | 0 | 25.2 | 0 | 0 | 26.5 | 0 | 0
2026-04-17 02:05 | 667.2 |  | 664.7 | 667.7 | 0 | 0 | 0 | 0 | 0 | 0 | 0 | 49.9 | 0 | 55054 | 4319374 | 0 | 0 | 0 | 0 | 0 | 100 | 0 | 0 | 24 | 0 | 0 | 25.6 | 0 | 0 | 25.2 | 0 | 0 | 26.5 | 0 | 0
2026-04-17 02:06 | 667.2 |  | 664.7 | 667.7 | 0 | 0 | 0 | 0 | 0 | 0 | 0 | 49.9 | 0 | 55054 | 4319374 | 0 | 0 | 0 | 0 | 0 | 100 | 0 | 0 | 24 | 0 | 0 | 25.6 | 0 | 0 | 25.2 | 0 | 0 | 26.5 | 0 | 0
2026-04-17 02:07 | 667.2 |  | 664.7 | 667.7 | 0 | 0 | 0 | 0 | 0 | 0 | 0 | 49.9 | 0 | 55054 | 4319374 | 0 | 0 | 0 | 0 | 0 | 100 | 0 | 0 | 24 | 0 | 0 | 25.6 | 0 | 0 | 25.2 | 0 | 0 | 26.5 | 0 | 0
2026-04-17 02:08 | 667.2 |  | 664.7 | 667.7 | 0 | 0 | 0 | 0 | 0 | 0 | 0 | 49.9 | 0 | 55054 | 4319374 | 0 | 0 | 0 | 0 | 0 | 100 | 0 | 0 | 24 | 0 | 0 | 25.6 | 0 | 0 | 25.2 | 0 | 0 | 26.5 | 0 | 0
2026-04-17 02:09 | 667.2 |  | 664.7 | 667.7 | 0 | 0 | 0 | 0 | 0 | 0 | 0 | 49.9 | 0 | 55054 | 4319374 | 0 | 0 | 0 | 0 | 0 | 100 | 0 | 0 | 24 | 0 | 0 | 25.6 | 0 | 0 | 25.2 | 0 | 0 | 26.5 | 0 | 0
2026-04-17 02:10 | 667.2 |  | 664.7 | 667.7 | 0 | 0 | 0 | 0 | 0 | 0 | 0 | 49.9 | 0 | 55054 | 4319374 | 0 | 0 | 0 | 0 | 0 | 100 | 0 | 0 | 24 | 0 | 0 | 25.6 | 0 | 0 | 25.2 | 0 | 0 | 26.5 | 0 | 0
2026-04-17 02:11 | 667.2 |  | 664.7 | 667.7 | 0 | 0 | 0 | 0 | 0 | 0 | 0 | 49.9 | 0 | 55054 | 4319374 | 0 | 0 | 0 | 0 | 0 | 100 | 0 | 0 | 24 | 0 | 0 | 25.6 | 0 | 0 | 25.2 | 0 | 0 | 26.5 | 0 | 0
2026-04-17 02:12 | 667.2 |  | 664.7 | 667.7 | 0 | 0 | 0 | 0 | 0 | 0 | 0 | 49.9 | 0 | 55054 | 4319374 | 0 | 0 | 0 | 0 | 0 | 100 | 0 | 0 | 24 | 0 | 0 | 25.6 | 0 | 0 | 25.2 | 0 | 0 | 26.5 | 0 | 0
2026-04-17 02:13 | 667.2 |  | 664.7 | 667.7 | 0 | 0 | 0 | 0 | 0 | 0 | 0 | 49.9 | 0 | 55054 | 4319374 | 0 | 0 | 0 | 0 | 0 | 100 | 0 | 0 | 24 | 0 | 0 | 25.6 | 0 | 0 | 25.2 | 0 | 0 | 26.5 | 0 | 0
2026-04-17 02:14 | 667.2 |  | 664.7 | 667.7 | 0 | 0 | 0 | 0 | 0 | 0 | 0 | 49.9 | 0 | 55054 | 4319374 | 0 | 0 | 0 | 0 | 0 | 100 | 0 | 0 | 24 | 0 | 0 | 25.6 | 0 | 0 | 25.2 | 0 | 0 | 26.5 | 0 | 0
2026-04-17 02:15 | 667.2 |  | 664.7 | 667.7 | 0 | 0 | 0 | 0 | 0 | 0 | 0 | 49.9 | 0 | 55054 | 4319374 | 0 | 0 | 0 | 0 | 0 | 100 | 0 | 0 | 24 | 0 | 0 | 25.6 | 0 | 0 | 25.2 | 0 | 0 | 26.5 | 0 | 0
2026-04-17 02:16 | 667.2 |  | 664.7 | 667.7 | 0 | 0 | 0 | 0 | 0 | 0 | 0 | 49.9 | 0 | 55054 | 4319374 | 0 | 0 | 0 | 0 | 0 | 100 | 0 | 0 | 24 | 0 | 0 | 25.6 | 0 | 0 | 25.2 | 0 | 0 | 26.5 | 0 | 0
2026-04-17 02:17 | 667.2 |  | 664.7 | 667.7 | 0 | 0 | 0 | 0 | 0 | 0 | 0 | 49.9 | 0 | 55054 | 4319374 | 0 | 0 | 0 | 0 | 0 | 100 | 0 | 0 | 24 | 0 | 0 | 25.6 | 0 | 0 | 25.2 | 0 | 0 | 26.5 | 0 | 0
2026-04-17 02:18 | 667.2 |  | 664.7 | 667.7 | 0 | 0 | 0 | 0 | 0 | 0 | 0 | 49.9 | 0 | 55054 | 4319374 | 0 | 0 | 0 | 0 | 0 | 100 | 0 | 0 | 24 | 0 | 0 | 25.6 | 0 | 0 | 25.2 | 0 | 0 | 26.5 | 0 | 0
2026-04-17 02:19 | 667.2 |  | 664.7 | 667.7 | 0 | 0 | 0 | 0 | 0 | 0 | 0 | 49.9 | 0 | 55054 | 4319374 | 0 | 0 | 0 | 0 | 0 | 100 | 0 | 0 | 24 | 0 | 0 | 25.6 | 0 | 0 | 25.2 | 0 | 0 | 26.5 | 0 | 0
2026-04-17 02:20 | 667.2 |  | 664.7 | 667.7 | 0 | 0 | 0 | 0 | 0 | 0 | 0 | 49.9 | 0 | 55054 | 4319374 | 0 | 0 | 0 | 0 | 0 | 100 | 0 | 0 | 24 | 0 | 0 | 25.6 | 0 | 0 | 25.2 | 0 | 0 | 26.5 | 0 | 0
2026-04-17 02:21 | 667.2 |  | 664.7 | 667.7 | 0 | 0 | 0 | 0 | 0 | 0 | 0 | 49.9 | 0 | 55054 | 4319374 | 0 | 0 | 0 | 0 | 0 | 100 | 0 | 0 | 24 | 0 | 0 | 25.6 | 0 | 0 | 25.2 | 0 | 0 | 26.5 | 0 | 0
2026-04-17 02:22 | 667.2 |  | 664.7 | 667.7 | 0 | 0 | 0 | 0 | 0 | 0 | 0 | 49.9 | 0 | 55054 | 4319374 | 0 | 0 | 0 | 0 | 0 | 100 | 0 | 0 | 24 | 0 | 0 | 25.6 | 0 | 0 | 25.2 | 0 | 0 | 26.5 | 0 | 0
2026-04-17 02:23 | 667.2 |  | 664.7 | 667.7 | 0 | 0 | 0 | 0 | 0 | 0 | 0 | 49.9 | 0 | 55054 | 4319374 | 0 | 0 | 0 | 0 | 0 | 100 | 0 | 0 | 24 | 0 | 0 | 25.6 | 0 | 0 | 25.2 | 0 | 0 | 26.5 | 0 | 0
2026-04-17 02:24 | 667.2 |  | 664.7 | 667.7 | 0 | 0 | 0 | 0 | 0 | 0 | 0 | 49.9 | 0 | 55054 | 4319374 | 0 | 0 | 0 | 0 | 0 | 100 | 0 | 0 | 24 | 0 | 0 | 25.6 | 0 | 0 | 25.2 | 0 | 0 | 26.5 | 0 | 0
2026-04-17 02:25 | 667.2 |  | 664.7 | 667.7 | 0 | 0 | 0 | 0 | 0 | 0 | 0 | 49.9 | 0 | 55054 | 4319374 | 0 | 0 | 0 | 0 | 0 | 100 | 0 | 0 | 24 | 0 | 0 | 25.6 | 0 | 0 | 25.2 | 0 | 0 | 26.5 | 0 | 0
2026-04-17 02:26 | 667.2 |  | 664.7 | 667.7 | 0 | 0 | 0 | 0 | 0 | 0 | 0 | 49.9 | 0 | 55054 | 4319374 | 0 | 0 | 0 | 0 | 0 | 100 | 0 | 0 | 24 | 0 | 0 | 25.6 | 0 | 0 | 25.2 | 0 | 0 | 26.5 | 0 | 0
2026-04-17 02:27 | 667.2 |  | 664.7 | 667.7 | 0 | 0 | 0 | 0 | 0 | 0 | 0 | 49.9 | 0 | 55054 | 4319374 | 0 | 0 | 0 | 0 | 0 | 100 | 0 | 0 | 24 | 0 | 0 | 25.6 | 0 | 0 | 25.2 | 0 | 0 | 26.5 | 0 | 0
2026-04-17 02:28 | 667.2 |  | 664.7 | 667.7 | 0 | 0 | 0 | 0 | 0 | 0 | 0 | 49.9 | 0 | 55054 | 4319374 | 0 | 0 | 0 | 0 | 0 | 100 | 0 | 0 | 24 | 0 | 0 | 25.6 | 0 | 0 | 25.2 | 0 | 0 | 26.5 | 0 | 0
2026-04-17 02:29 | 667.2 |  | 664.7 | 667.7 | 0 | 0 | 0 | 0 | 0 | 0 | 0 | 49.9 | 0 | 55054 | 4319374 | 0 | 0 | 0 | 0 | 0 | 100 | 0 | 0 | 24 | 0 | 0 | 25.6 | 0 | 0 | 25.2 | 0 | 0 | 26.5 | 0 | 0
2026-04-17 02:30 | 667.2 |  | 664.7 | 667.7 | 0 | 0 | 0 | 0 | 0 | 0 | 0 | 49.9 | 0 | 55054 | 4319374 | 0 | 0 | 0 | 0 | 0 | 100 | 0 | 0 | 24 | 0 | 0 | 25.6 | 0 | 0 | 25.2 | 0 | 0 | 26.5 | 0 | 0
2026-04-17 02:31 | 667.2 |  | 664.7 | 667.7 | 0 | 0 | 0 | 0 | 0 | 0 | 0 | 49.9 | 0 | 55054 | 4319374 | 0 | 0 | 0 | 0 | 0 | 100 | 0 | 0 | 24 | 0 | 0 | 25.6 | 0 | 0 | 25.2 | 0 | 0 | 26.5 | 0 | 0
2026-04-17 02:32 | 667.2 |  | 664.7 | 667.7 | 0 | 0 | 0 | 0 | 0 | 0 | 0 | 49.9 | 0 | 55054 | 4319374 | 0 | 0 | 0 | 0 | 0 | 100 | 0 | 0 | 24 | 0 | 0 | 25.6 | 0 | 0 | 25.2 | 0 | 0 | 26.5 | 0 | 0
2026-04-17 02:33 | 667.2 |  | 664.7 | 667.7 | 0 | 0 | 0 | 0 | 0 | 0 | 0 | 49.9 | 0 | 55054 | 4319374 | 0 | 0 | 0 | 0 | 0 | 100 | 0 | 0 | 24 | 0 | 0 | 25.6 | 0 | 0 | 25.2 | 0 | 0 | 26.5 | 0 | 0
2026-04-17 02:34 | 667.2 |  | 664.7 | 667.7 | 0 | 0 | 0 | 0 | 0 | 0 | 0 | 49.9 | 0 | 55054 | 4319374 | 0 | 0 | 0 | 0 | 0 | 100 | 0 | 0 | 24 | 0 | 0 | 25.6 | 0 | 0 | 25.2 | 0 | 0 | 26.5 | 0 | 0
2026-04-17 02:35 | 667.2 |  | 664.7 | 667.7 | 0 | 0 | 0 | 0 | 0 | 0 | 0 | 49.9 | 0 | 55054 | 4319374 | 0 | 0 | 0 | 0 | 0 | 100 | 0 | 0 | 24 | 0 | 0 | 25.6 | 0 | 0 | 25.2 | 0 | 0 | 26.5 | 0 | 0
2026-04-17 02:36 | 667.2 |  | 664.7 | 667.7 | 0 | 0 | 0 | 0 | 0 | 0 | 0 | 49.9 | 0 | 55054 | 4319374 | 0 | 0 | 0 | 0 | 0 | 100 | 0 | 0 | 24 | 0 | 0 | 25.6 | 0 | 0 | 25.2 | 0 | 0 | 26.5 | 0 | 0
2026-04-17 02:37 | 667.2 |  | 664.7 | 667.7 | 0 | 0 | 0 | 0 | 0 | 0 | 0 | 49.9 | 0 | 55054 | 4319374 | 0 | 0 | 0 | 0 | 0 | 100 | 0 | 0 | 24 | 0 | 0 | 25.6 | 0 | 0 | 25.2 | 0 | 0 | 26.5 | 0 | 0
2026-04-17 02:38 | 667.2 |  | 664.7 | 667.7 | 0 | 0 | 0 | 0 | 0 | 0 | 0 | 49.9 | 0 | 55054 | 4319374 | 0 | 0 | 0 | 0 | 0 | 100 | 0 | 0 | 24 | 0 | 0 | 25.6 | 0 | 0 | 25.2 | 0 | 0 | 26.5 | 0 | 0
2026-04-17 02:39 | 667.2 |  | 664.7 | 667.7 | 0 | 0 | 0 | 0 | 0 | 0 | 0 | 49.9 | 0 | 55054 | 4319374 | 0 | 0 | 0 | 0 | 0 | 100 | 0 | 0 | 24 | 0 | 0 | 25.6 | 0 | 0 | 25.2 | 0 | 0 | 26.5 | 0 | 0
2026-04-17 02:40 | 667.2 |  | 664.7 | 667.7 | 0 | 0 | 0 | 0 | 0 | 0 | 0 | 49.9 | 0 | 55054 | 4319374 | 0 | 0 | 0 | 0 | 0 | 100 | 0 | 0 | 24 | 0 | 0 | 25.6 | 0 | 0 | 25.2 | 0 | 0 | 26.5 | 0 | 0
2026-04-17 02:41 | 667.2 |  | 664.7 | 667.7 | 0 | 0 | 0 | 0 | 0 | 0 | 0 | 49.9 | 0 | 55054 | 4319374 | 0 | 0 | 0 | 0 | 0 | 100 | 0 | 0 | 24 | 0 | 0 | 25.6 | 0 | 0 | 25.2 | 0 | 0 | 26.5 | 0 | 0
2026-04-17 02:42 | 667.2 |  | 664.7 | 667.7 | 0 | 0 | 0 | 0 | 0 | 0 | 0 | 49.9 | 0 | 55054 | 4319374 | 0 | 0 | 0 | 0 | 0 | 100 | 0 | 0 | 24 | 0 | 0 | 25.6 | 0 | 0 | 25.2 | 0 | 0 | 26.5 | 0 | 0
2026-04-17 02:43 | 667.2 |  | 664.7 | 667.7 | 0 | 0 | 0 | 0 | 0 | 0 | 0 | 49.9 | 0 | 55054 | 4319374 | 0 | 0 | 0 | 0 | 0 | 100 | 0 | 0 | 24 | 0 | 0 | 25.6 | 0 | 0 | 25.2 | 0 | 0 | 26.5 | 0 | 0
2026-04-17 02:44 | 667.2 |  | 664.7 | 667.7 | 0 | 0 | 0 | 0 | 0 | 0 | 0 | 49.9 | 0 | 55054 | 4319374 | 0 | 0 | 0 | 0 | 0 | 100 | 0 | 0 | 24 | 0 | 0 | 25.6 | 0 | 0 | 25.2 | 0 | 0 | 26.5 | 0 | 0
2026-04-17 02:45 | 667.2 |  | 664.7 | 667.7 | 0 | 0 | 0 | 0 | 0 | 0 | 0 | 49.9 | 0 | 55054 | 4319374 | 0 | 0 | 0 | 0 | 0 | 100 | 0 | 0 | 24 | 0 | 0 | 25.6 | 0 | 0 | 25.2 | 0 | 0 | 26.5 | 0 | 0
2026-04-17 02:46 | 667.2 |  | 664.7 | 667.7 | 0 | 0 | 0 | 0 | 0 | 0 | 0 | 49.9 | 0 | 55054 | 4319374 | 0 | 0 | 0 | 0 | 0 | 100 | 0 | 0 | 24 | 0 | 0 | 25.6 | 0 | 0 | 25.2 | 0 | 0 | 26.5 | 0 | 0
2026-04-17 02:47 | 667.2 |  | 664.7 | 667.7 | 0 | 0 | 0 | 0 | 0 | 0 | 0 | 49.9 | 0 | 55054 | 4319374 | 0 | 0 | 0 | 0 | 0 | 100 | 0 | 0 | 24 | 0 | 0 | 25.6 | 0 | 0 | 25.2 | 0 | 0 | 26.5 | 0 | 0
2026-04-17 02:48 | 667.2 |  | 664.7 | 667.7 | 0 | 0 | 0 | 0 | 0 | 0 | 0 | 49.9 | 0 | 55054 | 4319374 | 0 | 0 | 0 | 0 | 0 | 100 | 0 | 0 | 24 | 0 | 0 | 25.6 | 0 | 0 | 25.2 | 0 | 0 | 26.5 | 0 | 0
2026-04-17 02:49 | 667.2 |  | 664.7 | 667.7 | 0 | 0 | 0 | 0 | 0 | 0 | 0 | 49.9 | 0 | 55054 | 4319374 | 0 | 0 | 0 | 0 | 0 | 100 | 0 | 0 | 24 | 0 | 0 | 25.6 | 0 | 0 | 25.2 | 0 | 0 | 26.5 | 0 | 0
2026-04-17 02:50 | 667.2 |  | 664.7 | 667.7 | 0 | 0 | 0 | 0 | 0 | 0 | 0 | 49.9 | 0 | 55054 | 4319374 | 0 | 0 | 0 | 0 | 0 | 100 | 0 | 0 | 24 | 0 | 0 | 25.6 | 0 | 0 | 25.2 | 0 | 0 | 26.5 | 0 | 0
2026-04-17 02:51 | 667.2 |  | 664.7 | 667.7 | 0 | 0 | 0 | 0 | 0 | 0 | 0 | 49.9 | 0 | 55054 | 4319374 | 0 | 0 | 0 | 0 | 0 | 100 | 0 | 0 | 24 | 0 | 0 | 25.6 | 0 | 0 | 25.2 | 0 | 0 | 26.5 | 0 | 0
2026-04-17 02:52 | 667.2 |  | 664.7 | 667.7 | 0 | 0 | 0 | 0 | 0 | 0 | 0 | 49.9 | 0 | 55054 | 4319374 | 0 | 0 | 0 | 0 | 0 | 100 | 0 | 0 | 24 | 0 | 0 | 25.6 | 0 | 0 | 25.2 | 0 | 0 | 26.5 | 0 | 0
2026-04-17 02:53 | 667.2 |  | 664.7 | 667.7 | 0 | 0 | 0 | 0 | 0 | 0 | 0 | 49.9 | 0 | 55054 | 4319374 | 0 | 0 | 0 | 0 | 0 | 100 | 0 | 0 | 24 | 0 | 0 | 25.6 | 0 | 0 | 25.2 | 0 | 0 | 26.5 | 0 | 0
2026-04-17 02:54 | 667.2 |  | 664.7 | 667.7 | 0 | 0 | 0 | 0 | 0 | 0 | 0 | 49.9 | 0 | 55054 | 4319374 | 0 | 0 | 0 | 0 | 0 | 100 | 0 | 0 | 24 | 0 | 0 | 25.6 | 0 | 0 | 25.2 | 0 | 0 | 26.5 | 0 | 0
2026-04-17 02:55 | 667.2 |  | 664.7 | 667.7 | 0 | 0 | 0 | 0 | 0 | 0 | 0 | 49.9 | 0 | 55054 | 4319374 | 0 | 0 | 0 | 0 | 0 | 100 | 0 | 0 | 24 | 0 | 0 | 25.6 | 0 | 0 | 25.2 | 0 | 0 | 26.5 | 0 | 0
2026-04-17 02:56 | 667.2 |  | 664.7 | 667.7 | 0 | 0 | 0 | 0 | 0 | 0 | 0 | 49.9 | 0 | 55054 | 4319374 | 0 | 0 | 0 | 0 | 0 | 100 | 0 | 0 | 24 | 0 | 0 | 25.6 | 0 | 0 | 25.2 | 0 | 0 | 26.5 | 0 | 0
2026-04-17 02:57 | 667.2 |  | 664.7 | 667.7 | 0 | 0 | 0 | 0 | 0 | 0 | 0 | 49.9 | 0 | 55054 | 4319374 | 0 | 0 | 0 | 0 | 0 | 100 | 0 | 0 | 24 | 0 | 0 | 25.6 | 0 | 0 | 25.2 | 0 | 0 | 26.5 | 0 | 0
2026-04-17 02:58 | 667.2 |  | 664.7 | 667.7 | 0 | 0 | 0 | 0 | 0 | 0 | 0 | 49.9 | 0 | 55054 | 4319374 | 0 | 0 | 0 | 0 | 0 | 100 | 0 | 0 | 24 | 0 | 0 | 25.6 | 0 | 0 | 25.2 | 0 | 0 | 26.5 | 0 | 0
2026-04-17 02:59 | 667.2 |  | 664.7 | 667.7 | 0 | 0 | 0 | 0 | 0 | 0 | 0 | 49.9 | 0 | 55054 | 4319374 | 0 | 0 | 0 | 0 | 0 | 100 | 0 | 0 | 24 | 0 | 0 | 25.6 | 0 | 0 | 25.2 | 0 | 0 | 26.5 | 0 | 0
2026-04-17 03:00 | 667.2 |  | 664.7 | 667.7 | 0 | 0 | 0 | 0 | 0 | 0 | 0 | 49.9 | 0 | 55054 | 4319374 | 0 | 0 | 0 | 0 | 0 | 100 | 0 | 0 | 24 | 0 | 0 | 25.6 | 0 | 0 | 25.2 | 0 | 0 | 26.5 | 0 | 0
2026-04-17 03:01 | 667.2 |  | 664.7 | 667.7 | 0 | 0 | 0 | 0 | 0 | 0 | 0 | 49.9 | 0 | 55054 | 4319374 | 0 | 0 | 0 | 0 | 0 | 100 | 0 | 0 | 24 | 0 | 0 | 25.6 | 0 | 0 | 25.2 | 0 | 0 | 26.5 | 0 | 0
2026-04-17 03:02 | 667.2 |  | 664.7 | 667.7 | 0 | 0 | 0 | 0 | 0 | 0 | 0 | 49.9 | 0 | 55054 | 4319374 | 0 | 0 | 0 | 0 | 0 | 100 | 0 | 0 | 24 | 0 | 0 | 25.6 | 0 | 0 | 25.2 | 0 | 0 | 26.5 | 0 | 0
2026-04-17 03:03 | 667.2 |  | 664.7 | 667.7 | 0 | 0 | 0 | 0 | 0 | 0 | 0 | 49.9 | 0 | 55054 | 4319374 | 0 | 0 | 0 | 0 | 0 | 100 | 0 | 0 | 24 | 0 | 0 | 25.6 | 0 | 0 | 25.2 | 0 | 0 | 26.5 | 0 | 0
2026-04-17 03:04 | 667.2 |  | 664.7 | 667.7 | 0 | 0 | 0 | 0 | 0 | 0 | 0 | 49.9 | 0 | 55054 | 4319374 | 0 | 0 | 0 | 0 | 0 | 100 | 0 | 0 | 24 | 0 | 0 | 25.6 | 0 | 0 | 25.2 | 0 | 0 | 26.5 | 0 | 0
2026-04-17 03:05 | 667.2 |  | 664.7 | 667.7 | 0 | 0 | 0 | 0 | 0 | 0 | 0 | 49.9 | 0 | 55054 | 4319374 | 0 | 0 | 0 | 0 | 0 | 100 | 0 | 0 | 24 | 0 | 0 | 25.6 | 0 | 0 | 25.2 | 0 | 0 | 26.5 | 0 | 0
2026-04-17 03:06 | 667.2 |  | 664.7 | 667.7 | 0 | 0 | 0 | 0 | 0 | 0 | 0 | 49.9 | 0 | 55054 | 4319374 | 0 | 0 | 0 | 0 | 0 | 100 | 0 | 0 | 24 | 0 | 0 | 25.6 | 0 | 0 | 25.2 | 0 | 0 | 26.5 | 0 | 0
2026-04-17 03:07 | 667.2 |  | 664.7 | 667.7 | 0 | 0 | 0 | 0 | 0 | 0 | 0 | 49.9 | 0 | 55054 | 4319374 | 0 | 0 | 0 | 0 | 0 | 100 | 0 | 0 | 24 | 0 | 0 | 25.6 | 0 | 0 | 25.2 | 0 | 0 | 26.5 | 0 | 0
2026-04-17 03:08 | 667.2 |  | 664.7 | 667.7 | 0 | 0 | 0 | 0 | 0 | 0 | 0 | 49.9 | 0 | 55054 | 4319374 | 0 | 0 | 0 | 0 | 0 | 100 | 0 | 0 | 24 | 0 | 0 | 25.6 | 0 | 0 | 25.2 | 0 | 0 | 26.5 | 0 | 0
2026-04-17 03:09 | 667.2 |  | 664.7 | 667.7 | 0 | 0 | 0 | 0 | 0 | 0 | 0 | 49.9 | 0 | 55054 | 4319374 | 0 | 0 | 0 | 0 | 0 | 100 | 0 | 0 | 24 | 0 | 0 | 25.6 | 0 | 0 | 25.2 | 0 | 0 | 26.5 | 0 | 0
2026-04-17 03:10 | 667.2 |  | 664.7 | 667.7 | 0 | 0 | 0 | 0 | 0 | 0 | 0 | 49.9 | 0 | 55054 | 4319374 | 0 | 0 | 0 | 0 | 0 | 100 | 0 | 0 | 24 | 0 | 0 | 25.6 | 0 | 0 | 25.2 | 0 | 0 | 26.5 | 0 | 0
2026-04-17 03:11 | 667.2 |  | 664.7 | 667.7 | 0 | 0 | 0 | 0 | 0 | 0 | 0 | 49.9 | 0 | 55054 | 4319374 | 0 | 0 | 0 | 0 | 0 | 100 | 0 | 0 | 24 | 0 | 0 | 25.6 | 0 | 0 | 25.2 | 0 | 0 | 26.5 | 0 | 0
2026-04-17 03:12 | 667.2 |  | 664.7 | 667.7 | 0 | 0 | 0 | 0 | 0 | 0 | 0 | 49.9 | 0 | 55054 | 4319374 | 0 | 0 | 0 | 0 | 0 | 100 | 0 | 0 | 24 | 0 | 0 | 25.6 | 0 | 0 | 25.2 | 0 | 0 | 26.5 | 0 | 0
2026-04-17 03:13 | 667.2 |  | 664.7 | 667.7 | 0 | 0 | 0 | 0 | 0 | 0 | 0 | 49.9 | 0 | 55054 | 4319374 | 0 | 0 | 0 | 0 | 0 | 100 | 0 | 0 | 24 | 0 | 0 | 25.6 | 0 | 0 | 25.2 | 0 | 0 | 26.5 | 0 | 0
2026-04-17 03:14 | 667.2 |  | 664.7 | 667.7 | 0 | 0 | 0 | 0 | 0 | 0 | 0 | 49.9 | 0 | 55054 | 4319374 | 0 | 0 | 0 | 0 | 0 | 100 | 0 | 0 | 24 | 0 | 0 | 25.6 | 0 | 0 | 25.2 | 0 | 0 | 26.5 | 0 | 0
2026-04-17 03:15 | 667.2 |  | 664.7 | 667.7 | 0 | 0 | 0 | 0 | 0 | 0 | 0 | 49.9 | 0 | 55054 | 4319374 | 0 | 0 | 0 | 0 | 0 | 100 | 0 | 0 | 24 | 0 | 0 | 25.6 | 0 | 0 | 25.2 | 0 | 0 | 26.5 | 0 | 0
2026-04-17 03:16 | 667.2 |  | 664.7 | 667.7 | 0 | 0 | 0 | 0 | 0 | 0 | 0 | 49.9 | 0 | 55054 | 4319374 | 0 | 0 | 0 | 0 | 0 | 100 | 0 | 0 | 24 | 0 | 0 | 25.6 | 0 | 0 | 25.2 | 0 | 0 | 26.5 | 0 | 0
2026-04-17 03:17 | 667.2 |  | 664.7 | 667.7 | 0 | 0 | 0 | 0 | 0 | 0 | 0 | 49.9 | 0 | 55054 | 4319374 | 0 | 0 | 0 | 0 | 0 | 100 | 0 | 0 | 24 | 0 | 0 | 25.6 | 0 | 0 | 25.2 | 0 | 0 | 26.5 | 0 | 0
2026-04-17 03:18 | 667.2 |  | 664.7 | 667.7 | 0 | 0 | 0 | 0 | 0 | 0 | 0 | 49.9 | 0 | 55054 | 4319374 | 0 | 0 | 0 | 0 | 0 | 100 | 0 | 0 | 24 | 0 | 0 | 25.6 | 0 | 0 | 25.2 | 0 | 0 | 26.5 | 0 | 0
2026-04-17 03:19 | 667.2 |  | 664.7 | 667.7 | 0 | 0 | 0 | 0 | 0 | 0 | 0 | 49.9 | 0 | 55054 | 4319374 | 0 | 0 | 0 | 0 | 0 | 100 | 0 | 0 | 24 | 0 | 0 | 25.6 | 0 | 0 | 25.2 | 0 | 0 | 26.5 | 0 | 0
2026-04-17 03:20 | 667.2 |  | 664.7 | 667.7 | 0 | 0 | 0 | 0 | 0 | 0 | 0 | 49.9 | 0 | 55054 | 4319374 | 0 | 0 | 0 | 0 | 0 | 100 | 0 | 0 | 24 | 0 | 0 | 25.6 | 0 | 0 | 25.2 | 0 | 0 | 26.5 | 0 | 0
2026-04-17 03:21 | 667.2 |  | 664.7 | 667.7 | 0 | 0 | 0 | 0 | 0 | 0 | 0 | 49.9 | 0 | 55054 | 4319374 | 0 | 0 | 0 | 0 | 0 | 100 | 0 | 0 | 24 | 0 | 0 | 25.6 | 0 | 0 | 25.2 | 0 | 0 | 26.5 | 0 | 0
2026-04-17 03:22 | 667.2 |  | 664.7 | 667.7 | 0 | 0 | 0 | 0 | 0 | 0 | 0 | 49.9 | 0 | 55054 | 4319374 | 0 | 0 | 0 | 0 | 0 | 100 | 0 | 0 | 24 | 0 | 0 | 25.6 | 0 | 0 | 25.2 | 0 | 0 | 26.5 | 0 | 0
2026-04-17 03:23 | 667.2 |  | 664.7 | 667.7 | 0 | 0 | 0 | 0 | 0 | 0 | 0 | 49.9 | 0 | 55054 | 4319374 | 0 | 0 | 0 | 0 | 0 | 100 | 0 | 0 | 24 | 0 | 0 | 25.6 | 0 | 0 | 25.2 | 0 | 0 | 26.5 | 0 | 0
2026-04-17 03:24 | 667.2 |  | 664.7 | 667.7 | 0 | 0 | 0 | 0 | 0 | 0 | 0 | 49.9 | 0 | 55054 | 4319374 | 0 | 0 | 0 | 0 | 0 | 100 | 0 | 0 | 24 | 0 | 0 | 25.6 | 0 | 0 | 25.2 | 0 | 0 | 26.5 | 0 | 0
2026-04-17 03:25 | 667.2 |  | 664.7 | 667.7 | 0 | 0 | 0 | 0 | 0 | 0 | 0 | 49.9 | 0 | 55054 | 4319374 | 0 | 0 | 0 | 0 | 0 | 100 | 0 | 0 | 24 | 0 | 0 | 25.6 | 0 | 0 | 25.2 | 0 | 0 | 26.5 | 0 | 0
2026-04-17 03:26 | 667.2 |  | 664.7 | 667.7 | 0 | 0 | 0 | 0 | 0 | 0 | 0 | 49.9 | 0 | 55054 | 4319374 | 0 | 0 | 0 | 0 | 0 | 100 | 0 | 0 | 24 | 0 | 0 | 25.6 | 0 | 0 | 25.2 | 0 | 0 | 26.5 | 0 | 0
2026-04-17 03:27 | 667.2 |  | 664.7 | 667.7 | 0 | 0 | 0 | 0 | 0 | 0 | 0 | 49.9 | 0 | 55054 | 4319374 | 0 | 0 | 0 | 0 | 0 | 100 | 0 | 0 | 24 | 0 | 0 | 25.6 | 0 | 0 | 25.2 | 0 | 0 | 26.5 | 0 | 0
2026-04-17 03:28 | 667.2 |  | 664.7 | 667.7 | 0 | 0 | 0 | 0 | 0 | 0 | 0 | 49.9 | 0 | 55054 | 4319374 | 0 | 0 | 0 | 0 | 0 | 100 | 0 | 0 | 24 | 0 | 0 | 25.6 | 0 | 0 | 25.2 | 0 | 0 | 26.5 | 0 | 0
2026-04-17 03:29 | 667.2 |  | 664.7 | 667.7 | 0 | 0 | 0 | 0 | 0 | 0 | 0 | 49.9 | 0 | 55054 | 4319374 | 0 | 0 | 0 | 0 | 0 | 100 | 0 | 0 | 24 | 0 | 0 | 25.6 | 0 | 0 | 25.2 | 0 | 0 | 26.5 | 0 | 0
2026-04-17 03:30 | 667.2 |  | 664.7 | 667.7 | 0 | 0 | 0 | 0 | 0 | 0 | 0 | 49.9 | 0 | 55054 | 4319374 | 0 | 0 | 0 | 0 | 0 | 100 | 0 | 0 | 24 | 0 | 0 | 25.6 | 0 | 0 | 25.2 | 0 | 0 | 26.5 | 0 | 0
2026-04-17 03:31 | 667.2 |  | 664.7 | 667.7 | 0 | 0 | 0 | 0 | 0 | 0 | 0 | 49.9 | 0 | 55054 | 4319374 | 0 | 0 | 0 | 0 | 0 | 100 | 0 | 0 | 24 | 0 | 0 | 25.6 | 0 | 0 | 25.2 | 0 | 0 | 26.5 | 0 | 0
2026-04-17 03:32 | 667.2 |  | 664.7 | 667.7 | 0 | 0 | 0 | 0 | 0 | 0 | 0 | 49.9 | 0 | 55054 | 4319374 | 0 | 0 | 0 | 0 | 0 | 100 | 0 | 0 | 24 | 0 | 0 | 25.6 | 0 | 0 | 25.2 | 0 | 0 | 26.5 | 0 | 0
2026-04-17 03:33 | 667.2 |  | 664.7 | 667.7 | 0 | 0 | 0 | 0 | 0 | 0 | 0 | 49.9 | 0 | 55054 | 4319374 | 0 | 0 | 0 | 0 | 0 | 100 | 0 | 0 | 24 | 0 | 0 | 25.6 | 0 | 0 | 25.2 | 0 | 0 | 26.5 | 0 | 0
2026-04-17 03:34 | 667.2 |  | 664.7 | 667.7 | 0 | 0 | 0 | 0 | 0 | 0 | 0 | 49.9 | 0 | 55054 | 4319374 | 0 | 0 | 0 | 0 | 0 | 100 | 0 | 0 | 24 | 0 | 0 | 25.6 | 0 | 0 | 25.2 | 0 | 0 | 26.5 | 0 | 0
2026-04-17 03:35 | 667.2 |  | 664.7 | 667.7 | 0 | 0 | 0 | 0 | 0 | 0 | 0 | 49.9 | 0 | 55054 | 4319374 | 0 | 0 | 0 | 0 | 0 | 100 | 0 | 0 | 24 | 0 | 0 | 25.6 | 0 | 0 | 25.2 | 0 | 0 | 26.5 | 0 | 0
2026-04-17 03:36 | 667.2 |  | 664.7 | 667.7 | 0 | 0 | 0 | 0 | 0 | 0 | 0 | 49.9 | 0 | 55054 | 4319374 | 0 | 0 | 0 | 0 | 0 | 100 | 0 | 0 | 24 | 0 | 0 | 25.6 | 0 | 0 | 25.2 | 0 | 0 | 26.5 | 0 | 0
2026-04-17 03:37 | 667.2 |  | 664.7 | 667.7 | 0 | 0 | 0 | 0 | 0 | 0 | 0 | 49.9 | 0 | 55054 | 4319374 | 0 | 0 | 0 | 0 | 0 | 100 | 0 | 0 | 24 | 0 | 0 | 25.6 | 0 | 0 | 25.2 | 0 | 0 | 26.5 | 0 | 0
2026-04-17 03:38 | 667.2 |  | 664.7 | 667.7 | 0 | 0 | 0 | 0 | 0 | 0 | 0 | 49.9 | 0 | 55054 | 4319374 | 0 | 0 | 0 | 0 | 0 | 100 | 0 | 0 | 24 | 0 | 0 | 25.6 | 0 | 0 | 25.2 | 0 | 0 | 26.5 | 0 | 0
2026-04-17 03:39 | 667.2 |  | 664.7 | 667.7 | 0 | 0 | 0 | 0 | 0 | 0 | 0 | 49.9 | 0 | 55054 | 4319374 | 0 | 0 | 0 | 0 | 0 | 100 | 0 | 0 | 24 | 0 | 0 | 25.6 | 0 | 0 | 25.2 | 0 | 0 | 26.5 | 0 | 0
2026-04-17 03:40 | 667.2 |  | 664.7 | 667.7 | 0 | 0 | 0 | 0 | 0 | 0 | 0 | 49.9 | 0 | 55054 | 4319374 | 0 | 0 | 0 | 0 | 0 | 100 | 0 | 0 | 24 | 0 | 0 | 25.6 | 0 | 0 | 25.2 | 0 | 0 | 26.5 | 0 | 0
2026-04-17 03:41 | 667.2 |  | 664.7 | 667.7 | 0 | 0 | 0 | 0 | 0 | 0 | 0 | 49.9 | 0 | 55054 | 4319374 | 0 | 0 | 0 | 0 | 0 | 100 | 0 | 0 | 24 | 0 | 0 | 25.6 | 0 | 0 | 25.2 | 0 | 0 | 26.5 | 0 | 0
2026-04-17 03:42 | 667.2 |  | 664.7 | 667.7 | 0 | 0 | 0 | 0 | 0 | 0 | 0 | 49.9 | 0 | 55054 | 4319374 | 0 | 0 | 0 | 0 | 0 | 100 | 0 | 0 | 24 | 0 | 0 | 25.6 | 0 | 0 | 25.2 | 0 | 0 | 26.5 | 0 | 0
2026-04-17 03:43 | 667.2 |  | 664.7 | 667.7 | 0 | 0 | 0 | 0 | 0 | 0 | 0 | 49.9 | 0 | 55054 | 4319374 | 0 | 0 | 0 | 0 | 0 | 100 | 0 | 0 | 24 | 0 | 0 | 25.6 | 0 | 0 | 25.2 | 0 | 0 | 26.5 | 0 | 0
2026-04-17 03:44 | 667.2 |  | 664.7 | 667.7 | 0 | 0 | 0 | 0 | 0 | 0 | 0 | 49.9 | 0 | 55054 | 4319374 | 0 | 0 | 0 | 0 | 0 | 100 | 0 | 0 | 24 | 0 | 0 | 25.6 | 0 | 0 | 25.2 | 0 | 0 | 26.5 | 0 | 0
2026-04-17 03:45 | 667.2 |  | 664.7 | 667.7 | 0 | 0 | 0 | 0 | 0 | 0 | 0 | 49.9 | 0 | 55054 | 4319374 | 0 | 0 | 0 | 0 | 0 | 100 | 0 | 0 | 24 | 0 | 0 | 25.6 | 0 | 0 | 25.2 | 0 | 0 | 26.5 | 0 | 0
2026-04-17 03:46 | 667.2 |  | 664.7 | 667.7 | 0 | 0 | 0 | 0 | 0 | 0 | 0 | 49.9 | 0 | 55054 | 4319374 | 0 | 0 | 0 | 0 | 0 | 100 | 0 | 0 | 24 | 0 | 0 | 25.6 | 0 | 0 | 25.2 | 0 | 0 | 26.5 | 0 | 0
2026-04-17 03:47 | 667.2 |  | 664.7 | 667.7 | 0 | 0 | 0 | 0 | 0 | 0 | 0 | 49.9 | 0 | 55054 | 4319374 | 0 | 0 | 0 | 0 | 0 | 100 | 0 | 0 | 24 | 0 | 0 | 25.6 | 0 | 0 | 25.2 | 0 | 0 | 26.5 | 0 | 0
2026-04-17 03:48 | 667.2 |  | 664.7 | 667.7 | 0 | 0 | 0 | 0 | 0 | 0 | 0 | 49.9 | 0 | 55054 | 4319374 | 0 | 0 | 0 | 0 | 0 | 100 | 0 | 0 | 24 | 0 | 0 | 25.6 | 0 | 0 | 25.2 | 0 | 0 | 26.5 | 0 | 0
2026-04-17 03:49 | 667.2 |  | 664.7 | 667.7 | 0 | 0 | 0 | 0 | 0 | 0 | 0 | 49.9 | 0 | 55054 | 4319374 | 0 | 0 | 0 | 0 | 0 | 100 | 0 | 0 | 24 | 0 | 0 | 25.6 | 0 | 0 | 25.2 | 0 | 0 | 26.5 | 0 | 0
2026-04-17 03:50 | 667.2 |  | 664.7 | 667.7 | 0 | 0 | 0 | 0 | 0 | 0 | 0 | 49.9 | 0 | 55054 | 4319374 | 0 | 0 | 0 | 0 | 0 | 100 | 0 | 0 | 24 | 0 | 0 | 25.6 | 0 | 0 | 25.2 | 0 | 0 | 26.5 | 0 | 0
2026-04-17 03:51 | 667.2 |  | 664.7 | 667.7 | 0 | 0 | 0 | 0 | 0 | 0 | 0 | 49.9 | 0 | 55054 | 4319374 | 0 | 0 | 0 | 0 | 0 | 100 | 0 | 0 | 24 | 0 | 0 | 25.6 | 0 | 0 | 25.2 | 0 | 0 | 26.5 | 0 | 0
2026-04-17 03:52 | 667.2 |  | 664.7 | 667.7 | 0 | 0 | 0 | 0 | 0 | 0 | 0 | 49.9 | 0 | 55054 | 4319374 | 0 | 0 | 0 | 0 | 0 | 100 | 0 | 0 | 24 | 0 | 0 | 25.6 | 0 | 0 | 25.2 | 0 | 0 | 26.5 | 0 | 0
2026-04-17 03:53 | 667.2 |  | 664.7 | 667.7 | 0 | 0 | 0 | 0 | 0 | 0 | 0 | 49.9 | 0 | 55054 | 4319374 | 0 | 0 | 0 | 0 | 0 | 100 | 0 | 0 | 24 | 0 | 0 | 25.6 | 0 | 0 | 25.2 | 0 | 0 | 26.5 | 0 | 0
2026-04-17 03:54 | 667.2 |  | 664.7 | 667.7 | 0 | 0 | 0 | 0 | 0 | 0 | 0 | 49.9 | 0 | 55054 | 4319374 | 0 | 0 | 0 | 0 | 0 | 100 | 0 | 0 | 24 | 0 | 0 | 25.6 | 0 | 0 | 25.2 | 0 | 0 | 26.5 | 0 | 0
2026-04-17 03:55 | 667.2 |  | 664.7 | 667.7 | 0 | 0 | 0 | 0 | 0 | 0 | 0 | 49.9 | 0 | 55054 | 4319374 | 0 | 0 | 0 | 0 | 0 | 100 | 0 | 0 | 24 | 0 | 0 | 25.6 | 0 | 0 | 25.2 | 0 | 0 | 26.5 | 0 | 0
2026-04-17 03:56 | 667.2 |  | 664.7 | 667.7 | 0 | 0 | 0 | 0 | 0 | 0 | 0 | 49.9 | 0 | 55054 | 4319374 | 0 | 0 | 0 | 0 | 0 | 100 | 0 | 0 | 24 | 0 | 0 | 25.6 | 0 | 0 | 25.2 | 0 | 0 | 26.5 | 0 | 0
2026-04-17 03:57 | 667.2 |  | 664.7 | 667.7 | 0 | 0 | 0 | 0 | 0 | 0 | 0 | 49.9 | 0 | 55054 | 4319374 | 0 | 0 | 0 | 0 | 0 | 100 | 0 | 0 | 24 | 0 | 0 | 25.6 | 0 | 0 | 25.2 | 0 | 0 | 26.5 | 0 | 0
2026-04-17 03:58 | 667.2 |  | 664.7 | 667.7 | 0 | 0 | 0 | 0 | 0 | 0 | 0 | 49.9 | 0 | 55054 | 4319374 | 0 | 0 | 0 | 0 | 0 | 100 | 0 | 0 | 24 | 0 | 0 | 25.6 | 0 | 0 | 25.2 | 0 | 0 | 26.5 | 0 | 0
2026-04-17 03:59 | 667.2 |  | 664.7 | 667.7 | 0 | 0 | 0 | 0 | 0 | 0 | 0 | 49.9 | 0 | 55054 | 4319374 | 0 | 0 | 0 | 0 | 0 | 100 | 0 | 0 | 24 | 0 | 0 | 25.6 | 0 | 0 | 25.2 | 0 | 0 | 26.5 | 0 | 0
2026-04-17 04:00 | 667.2 |  | 664.7 | 667.7 | 0 | 0 | 0 | 0 | 0 | 0 | 0 | 49.9 | 0 | 55054 | 4319374 | 0 | 0 | 0 | 0 | 0 | 100 | 0 | 0 | 24 | 0 | 0 | 25.6 | 0 | 0 | 25.2 | 0 | 0 | 26.5 | 0 | 0
2026-04-17 04:01 | 667.2 |  | 664.7 | 667.7 | 0 | 0 | 0 | 0 | 0 | 0 | 0 | 49.9 | 0 | 55054 | 4319374 | 0 | 0 | 0 | 0 | 0 | 100 | 0 | 0 | 24 | 0 | 0 | 25.6 | 0 | 0 | 25.2 | 0 | 0 | 26.5 | 0 | 0
2026-04-17 04:02 | 667.2 |  | 664.7 | 667.7 | 0 | 0 | 0 | 0 | 0 | 0 | 0 | 49.9 | 0 | 55054 | 4319374 | 0 | 0 | 0 | 0 | 0 | 100 | 0 | 0 | 24 | 0 | 0 | 25.6 | 0 | 0 | 25.2 | 0 | 0 | 26.5 | 0 | 0
2026-04-17 04:03 | 667.2 |  | 664.7 | 667.7 | 0 | 0 | 0 | 0 | 0 | 0 | 0 | 49.9 | 0 | 55054 | 4319374 | 0 | 0 | 0 | 0 | 0 | 100 | 0 | 0 | 24 | 0 | 0 | 25.6 | 0 | 0 | 25.2 | 0 | 0 | 26.5 | 0 | 0
2026-04-17 04:04 | 667.2 |  | 664.7 | 667.7 | 0 | 0 | 0 | 0 | 0 | 0 | 0 | 49.9 | 0 | 55054 | 4319374 | 0 | 0 | 0 | 0 | 0 | 100 | 0 | 0 | 24 | 0 | 0 | 25.6 | 0 | 0 | 25.2 | 0 | 0 | 26.5 | 0 | 0
2026-04-17 04:05 | 667.2 |  | 664.7 | 667.7 | 0 | 0 | 0 | 0 | 0 | 0 | 0 | 49.9 | 0 | 55054 | 4319374 | 0 | 0 | 0 | 0 | 0 | 100 | 0 | 0 | 24 | 0 | 0 | 25.6 | 0 | 0 | 25.2 | 0 | 0 | 26.5 | 0 | 0
2026-04-17 04:06 | 667.2 |  | 664.7 | 667.7 | 0 | 0 | 0 | 0 | 0 | 0 | 0 | 49.9 | 0 | 55054 | 4319374 | 0 | 0 | 0 | 0 | 0 | 100 | 0 | 0 | 24 | 0 | 0 | 25.6 | 0 | 0 | 25.2 | 0 | 0 | 26.5 | 0 | 0
2026-04-17 04:07 | 667.2 |  | 664.7 | 667.7 | 0 | 0 | 0 | 0 | 0 | 0 | 0 | 49.9 | 0 | 55054 | 4319374 | 0 | 0 | 0 | 0 | 0 | 100 | 0 | 0 | 24 | 0 | 0 | 25.6 | 0 | 0 | 25.2 | 0 | 0 | 26.5 | 0 | 0
2026-04-17 04:08 | 667.2 |  | 664.7 | 667.7 | 0 | 0 | 0 | 0 | 0 | 0 | 0 | 49.9 | 0 | 55054 | 4319374 | 0 | 0 | 0 | 0 | 0 | 100 | 0 | 0 | 24 | 0 | 0 | 25.6 | 0 | 0 | 25.2 | 0 | 0 | 26.5 | 0 | 0
2026-04-17 04:09 | 667.2 |  | 664.7 | 667.7 | 0 | 0 | 0 | 0 | 0 | 0 | 0 | 49.9 | 0 | 55054 | 4319374 | 0 | 0 | 0 | 0 | 0 | 100 | 0 | 0 | 24 | 0 | 0 | 25.6 | 0 | 0 | 25.2 | 0 | 0 | 26.5 | 0 | 0
2026-04-17 04:10 | 667.2 |  | 664.7 | 667.7 | 0 | 0 | 0 | 0 | 0 | 0 | 0 | 49.9 | 0 | 55054 | 4319374 | 0 | 0 | 0 | 0 | 0 | 100 | 0 | 0 | 24 | 0 | 0 | 25.6 | 0 | 0 | 25.2 | 0 | 0 | 26.5 | 0 | 0
2026-04-17 04:11 | 667.2 |  | 664.7 | 667.7 | 0 | 0 | 0 | 0 | 0 | 0 | 0 | 49.9 | 0 | 55054 | 4319374 | 0 | 0 | 0 | 0 | 0 | 100 | 0 | 0 | 24 | 0 | 0 | 25.6 | 0 | 0 | 25.2 | 0 | 0 | 26.5 | 0 | 0
2026-04-17 04:12 | 667.2 |  | 664.7 | 667.7 | 0 | 0 | 0 | 0 | 0 | 0 | 0 | 49.9 | 0 | 55054 | 4319374 | 0 | 0 | 0 | 0 | 0 | 100 | 0 | 0 | 24 | 0 | 0 | 25.6 | 0 | 0 | 25.2 | 0 | 0 | 26.5 | 0 | 0
2026-04-17 04:13 | 667.2 |  | 664.7 | 667.7 | 0 | 0 | 0 | 0 | 0 | 0 | 0 | 49.9 | 0 | 55054 | 4319374 | 0 | 0 | 0 | 0 | 0 | 100 | 0 | 0 | 24 | 0 | 0 | 25.6 | 0 | 0 | 25.2 | 0 | 0 | 26.5 | 0 | 0
2026-04-17 04:14 | 667.2 |  | 664.7 | 667.7 | 0 | 0 | 0 | 0 | 0 | 0 | 0 | 49.9 | 0 | 55054 | 4319374 | 0 | 0 | 0 | 0 | 0 | 100 | 0 | 0 | 24 | 0 | 0 | 25.6 | 0 | 0 | 25.2 | 0 | 0 | 26.5 | 0 | 0
2026-04-17 04:15 | 667.2 |  | 664.7 | 667.7 | 0 | 0 | 0 | 0 | 0 | 0 | 0 | 49.9 | 0 | 55054 | 4319374 | 0 | 0 | 0 | 0 | 0 | 100 | 0 | 0 | 24 | 0 | 0 | 25.6 | 0 | 0 | 25.2 | 0 | 0 | 26.5 | 0 | 0
2026-04-17 04:16 | 667.2 |  | 664.7 | 667.7 | 0 | 0 | 0 | 0 | 0 | 0 | 0 | 49.9 | 0 | 55054 | 4319374 | 0 | 0 | 0 | 0 | 0 | 100 | 0 | 0 | 24 | 0 | 0 | 25.6 | 0 | 0 | 25.2 | 0 | 0 | 26.5 | 0 | 0
2026-04-17 04:17 | 667.2 |  | 664.7 | 667.7 | 0 | 0 | 0 | 0 | 0 | 0 | 0 | 49.9 | 0 | 55054 | 4319374 | 0 | 0 | 0 | 0 | 0 | 100 | 0 | 0 | 24 | 0 | 0 | 25.6 | 0 | 0 | 25.2 | 0 | 0 | 26.5 | 0 | 0
2026-04-17 04:18 | 667.2 |  | 664.7 | 667.7 | 0 | 0 | 0 | 0 | 0 | 0 | 0 | 49.9 | 0 | 55054 | 4319374 | 0 | 0 | 0 | 0 | 0 | 100 | 0 | 0 | 24 | 0 | 0 | 25.6 | 0 | 0 | 25.2 | 0 | 0 | 26.5 | 0 | 0
2026-04-17 04:19 | 667.2 |  | 664.7 | 667.7 | 0 | 0 | 0 | 0 | 0 | 0 | 0 | 49.9 | 0 | 55054 | 4319374 | 0 | 0 | 0 | 0 | 0 | 100 | 0 | 0 | 24 | 0 | 0 | 25.6 | 0 | 0 | 25.2 | 0 | 0 | 26.5 | 0 | 0
2026-04-17 04:20 | 667.2 |  | 664.7 | 667.7 | 0 | 0 | 0 | 0 | 0 | 0 | 0 | 49.9 | 0 | 55054 | 4319374 | 0 | 0 | 0 | 0 | 0 | 100 | 0 | 0 | 24 | 0 | 0 | 25.6 | 0 | 0 | 25.2 | 0 | 0 | 26.5 | 0 | 0
2026-04-17 04:21 | 667.2 |  | 664.7 | 667.7 | 0 | 0 | 0 | 0 | 0 | 0 | 0 | 49.9 | 0 | 55054 | 4319374 | 0 | 0 | 0 | 0 | 0 | 100 | 0 | 0 | 24 | 0 | 0 | 25.6 | 0 | 0 | 25.2 | 0 | 0 | 26.5 | 0 | 0
2026-04-17 04:22 | 667.2 |  | 664.7 | 667.7 | 0 | 0 | 0 | 0 | 0 | 0 | 0 | 49.9 | 0 | 55054 | 4319374 | 0 | 0 | 0 | 0 | 0 | 100 | 0 | 0 | 24 | 0 | 0 | 25.6 | 0 | 0 | 25.2 | 0 | 0 | 26.5 | 0 | 0
2026-04-17 04:23 | 667.2 |  | 664.7 | 667.7 | 0 | 0 | 0 | 0 | 0 | 0 | 0 | 49.9 | 0 | 55054 | 4319374 | 0 | 0 | 0 | 0 | 0 | 100 | 0 | 0 | 24 | 0 | 0 | 25.6 | 0 | 0 | 25.2 | 0 | 0 | 26.5 | 0 | 0
2026-04-17 04:24 | 667.2 |  | 664.7 | 667.7 | 0 | 0 | 0 | 0 | 0 | 0 | 0 | 49.9 | 0 | 55054 | 4319374 | 0 | 0 | 0 | 0 | 0 | 100 | 0 | 0 | 24 | 0 | 0 | 25.6 | 0 | 0 | 25.2 | 0 | 0 | 26.5 | 0 | 0
2026-04-17 04:25 | 667.2 |  | 664.7 | 667.7 | 0 | 0 | 0 | 0 | 0 | 0 | 0 | 49.9 | 0 | 55054 | 4319374 | 0 | 0 | 0 | 0 | 0 | 100 | 0 | 0 | 24 | 0 | 0 | 25.6 | 0 | 0 | 25.2 | 0 | 0 | 26.5 | 0 | 0
2026-04-17 04:26 | 667.2 |  | 664.7 | 667.7 | 0 | 0 | 0 | 0 | 0 | 0 | 0 | 49.9 | 0 | 55054 | 4319374 | 0 | 0 | 0 | 0 | 0 | 100 | 0 | 0 | 24 | 0 | 0 | 25.6 | 0 | 0 | 25.2 | 0 | 0 | 26.5 | 0 | 0
2026-04-17 04:27 | 667.2 |  | 664.7 | 667.7 | 0 | 0 | 0 | 0 | 0 | 0 | 0 | 49.9 | 0 | 55054 | 4319374 | 0 | 0 | 0 | 0 | 0 | 100 | 0 | 0 | 24 | 0 | 0 | 25.6 | 0 | 0 | 25.2 | 0 | 0 | 26.5 | 0 | 0
2026-04-17 04:28 | 667.2 |  | 664.7 | 667.7 | 0 | 0 | 0 | 0 | 0 | 0 | 0 | 49.9 | 0 | 55054 | 4319374 | 0 | 0 | 0 | 0 | 0 | 100 | 0 | 0 | 24 | 0 | 0 | 25.6 | 0 | 0 | 25.2 | 0 | 0 | 26.5 | 0 | 0
2026-04-17 04:29 | 667.2 |  | 664.7 | 667.7 | 0 | 0 | 0 | 0 | 0 | 0 | 0 | 49.9 | 0 | 55054 | 4319374 | 0 | 0 | 0 | 0 | 0 | 100 | 0 | 0 | 24 | 0 | 0 | 25.6 | 0 | 0 | 25.2 | 0 | 0 | 26.5 | 0 | 0
2026-04-17 04:30 | 667.2 |  | 664.7 | 667.7 | 0 | 0 | 0 | 0 | 0 | 0 | 0 | 49.9 | 0 | 55054 | 4319374 | 0 | 0 | 0 | 0 | 0 | 100 | 0 | 0 | 24 | 0 | 0 | 25.6 | 0 | 0 | 25.2 | 0 | 0 | 26.5 | 0 | 0
2026-04-17 04:31 | 667.2 |  | 664.7 | 667.7 | 0 | 0 | 0 | 0 | 0 | 0 | 0 | 49.9 | 0 | 55054 | 4319374 | 0 | 0 | 0 | 0 | 0 | 100 | 0 | 0 | 24 | 0 | 0 | 25.6 | 0 | 0 | 25.2 | 0 | 0 | 26.5 | 0 | 0
2026-04-17 04:32 | 667.2 |  | 664.7 | 667.7 | 0 | 0 | 0 | 0 | 0 | 0 | 0 | 49.9 | 0 | 55054 | 4319374 | 0 | 0 | 0 | 0 | 0 | 100 | 0 | 0 | 24 | 0 | 0 | 25.6 | 0 | 0 | 25.2 | 0 | 0 | 26.5 | 0 | 0
2026-04-17 04:33 | 667.2 |  | 664.7 | 667.7 | 0 | 0 | 0 | 0 | 0 | 0 | 0 | 49.9 | 0 | 55054 | 4319374 | 0 | 0 | 0 | 0 | 0 | 100 | 0 | 0 | 24 | 0 | 0 | 25.6 | 0 | 0 | 25.2 | 0 | 0 | 26.5 | 0 | 0
2026-04-17 04:34 | 667.2 |  | 664.7 | 667.7 | 0 | 0 | 0 | 0 | 0 | 0 | 0 | 49.9 | 0 | 55054 | 4319374 | 0 | 0 | 0 | 0 | 0 | 100 | 0 | 0 | 24 | 0 | 0 | 25.6 | 0 | 0 | 25.2 | 0 | 0 | 26.5 | 0 | 0
2026-04-17 04:35 | 667.2 |  | 664.7 | 667.7 | 0 | 0 | 0 | 0 | 0 | 0 | 0 | 49.9 | 0 | 55054 | 4319374 | 0 | 0 | 0 | 0 | 0 | 100 | 0 | 0 | 24 | 0 | 0 | 25.6 | 0 | 0 | 25.2 | 0 | 0 | 26.5 | 0 | 0
2026-04-17 04:36 | 667.2 |  | 664.7 | 667.7 | 0 | 0 | 0 | 0 | 0 | 0 | 0 | 49.9 | 0 | 55054 | 4319374 | 0 | 0 | 0 | 0 | 0 | 100 | 0 | 0 | 24 | 0 | 0 | 25.6 | 0 | 0 | 25.2 | 0 | 0 | 26.5 | 0 | 0
2026-04-17 04:37 | 667.2 |  | 664.7 | 667.7 | 0 | 0 | 0 | 0 | 0 | 0 | 0 | 49.9 | 0 | 55054 | 4319374 | 0 | 0 | 0 | 0 | 0 | 100 | 0 | 0 | 24 | 0 | 0 | 25.6 | 0 | 0 | 25.2 | 0 | 0 | 26.5 | 0 | 0
2026-04-17 04:38 | 667.2 |  | 664.7 | 667.7 | 0 | 0 | 0 | 0 | 0 | 0 | 0 | 49.9 | 0 | 55054 | 4319374 | 0 | 0 | 0 | 0 | 0 | 100 | 0 | 0 | 24 | 0 | 0 | 25.6 | 0 | 0 | 25.2 | 0 | 0 | 26.5 | 0 | 0
2026-04-17 04:39 | 667.2 |  | 664.7 | 667.7 | 0 | 0 | 0 | 0 | 0 | 0 | 0 | 49.9 | 0 | 55054 | 4319374 | 0 | 0 | 0 | 0 | 0 | 100 | 0 | 0 | 24 | 0 | 0 | 25.6 | 0 | 0 | 25.2 | 0 | 0 | 26.5 | 0 | 0
2026-04-17 04:40 | 667.2 |  | 664.7 | 667.7 | 0 | 0 | 0 | 0 | 0 | 0 | 0 | 49.9 | 0 | 55054 | 4319374 | 0 | 0 | 0 | 0 | 0 | 100 | 0 | 0 | 24 | 0 | 0 | 25.6 | 0 | 0 | 25.2 | 0 | 0 | 26.5 | 0 | 0
2026-04-17 04:41 | 667.2 |  | 664.7 | 667.7 | 0 | 0 | 0 | 0 | 0 | 0 | 0 | 49.9 | 0 | 55054 | 4319374 | 0 | 0 | 0 | 0 | 0 | 100 | 0 | 0 | 24 | 0 | 0 | 25.6 | 0 | 0 | 25.2 | 0 | 0 | 26.5 | 0 | 0
2026-04-17 04:42 | 667.2 |  | 664.7 | 667.7 | 0 | 0 | 0 | 0 | 0 | 0 | 0 | 49.9 | 0 | 55054 | 4319374 | 0 | 0 | 0 | 0 | 0 | 100 | 0 | 0 | 24 | 0 | 0 | 25.6 | 0 | 0 | 25.2 | 0 | 0 | 26.5 | 0 | 0
2026-04-17 04:43 | 667.2 |  | 664.7 | 667.7 | 0 | 0 | 0 | 0 | 0 | 0 | 0 | 49.9 | 0 | 55054 | 4319374 | 0 | 0 | 0 | 0 | 0 | 100 | 0 | 0 | 24 | 0 | 0 | 25.6 | 0 | 0 | 25.2 | 0 | 0 | 26.5 | 0 | 0
2026-04-17 04:44 | 667.2 |  | 664.7 | 667.7 | 0 | 0 | 0 | 0 | 0 | 0 | 0 | 49.9 | 0 | 55054 | 4319374 | 0 | 0 | 0 | 0 | 0 | 100 | 0 | 0 | 24 | 0 | 0 | 25.6 | 0 | 0 | 25.2 | 0 | 0 | 26.5 | 0 | 0
2026-04-17 04:45 | 667.2 |  | 664.7 | 667.7 | 0 | 0 | 0 | 0 | 0 | 0 | 0 | 49.9 | 0 | 55054 | 4319374 | 0 | 0 | 0 | 0 | 0 | 100 | 0 | 0 | 24 | 0 | 0 | 25.6 | 0 | 0 | 25.2 | 0 | 0 | 26.5 | 0 | 0
2026-04-17 04:46 | 667.2 |  | 664.7 | 667.7 | 0 | 0 | 0 | 0 | 0 | 0 | 0 | 49.9 | 0 | 55054 | 4319374 | 0 | 0 | 0 | 0 | 0 | 100 | 0 | 0 | 24 | 0 | 0 | 25.6 | 0 | 0 | 25.2 | 0 | 0 | 26.5 | 0 | 0
2026-04-17 04:47 | 667.2 |  | 664.7 | 667.7 | 0 | 0 | 0 | 0 | 0 | 0 | 0 | 49.9 | 0 | 55054 | 4319374 | 0 | 0 | 0 | 0 | 0 | 100 | 0 | 0 | 24 | 0 | 0 | 25.6 | 0 | 0 | 25.2 | 0 | 0 | 26.5 | 0 | 0
2026-04-17 04:48 | 667.2 |  | 664.7 | 667.7 | 0 | 0 | 0 | 0 | 0 | 0 | 0 | 49.9 | 0 | 55054 | 4319374 | 0 | 0 | 0 | 0 | 0 | 100 | 0 | 0 | 24 | 0 | 0 | 25.6 | 0 | 0 | 25.2 | 0 | 0 | 26.5 | 0 | 0
2026-04-17 04:49 | 667.2 |  | 664.7 | 667.7 | 0 | 0 | 0 | 0 | 0 | 0 | 0 | 49.9 | 0 | 55054 | 4319374 | 0 | 0 | 0 | 0 | 0 | 100 | 0 | 0 | 24 | 0 | 0 | 25.6 | 0 | 0 | 25.2 | 0 | 0 | 26.5 | 0 | 0
2026-04-17 04:50 | 667.2 |  | 664.7 | 667.7 | 0 | 0 | 0 | 0 | 0 | 0 | 0 | 49.9 | 0 | 55054 | 4319374 | 0 | 0 | 0 | 0 | 0 | 100 | 0 | 0 | 24 | 0 | 0 | 25.6 | 0 | 0 | 25.2 | 0 | 0 | 26.5 | 0 | 0
2026-04-17 04:51 | 667.2 |  | 664.7 | 667.7 | 0 | 0 | 0 | 0 | 0 | 0 | 0 | 49.9 | 0 | 55054 | 4319374 | 0 | 0 | 0 | 0 | 0 | 100 | 0 | 0 | 24 | 0 | 0 | 25.6 | 0 | 0 | 25.2 | 0 | 0 | 26.5 | 0 | 0
2026-04-17 04:52 | 667.2 |  | 664.7 | 667.7 | 0 | 0 | 0 | 0 | 0 | 0 | 0 | 49.9 | 0 | 55054 | 4319374 | 0 | 0 | 0 | 0 | 0 | 100 | 0 | 0 | 24 | 0 | 0 | 25.6 | 0 | 0 | 25.2 | 0 | 0 | 26.5 | 0 | 0
2026-04-17 04:53 | 667.2 |  | 664.7 | 667.7 | 0 | 0 | 0 | 0 | 0 | 0 | 0 | 49.9 | 0 | 55054 | 4319374 | 0 | 0 | 0 | 0 | 0 | 100 | 0 | 0 | 24 | 0 | 0 | 25.6 | 0 | 0 | 25.2 | 0 | 0 | 26.5 | 0 | 0
2026-04-17 04:54 | 667.2 |  | 664.7 | 667.7 | 0 | 0 | 0 | 0 | 0 | 0 | 0 | 49.9 | 0 | 55054 | 4319374 | 0 | 0 | 0 | 0 | 0 | 100 | 0 | 0 | 24 | 0 | 0 | 25.6 | 0 | 0 | 25.2 | 0 | 0 | 26.5 | 0 | 0
2026-04-17 04:55 | 667.2 |  | 664.7 | 667.7 | 0 | 0 | 0 | 0 | 0 | 0 | 0 | 49.9 | 0 | 55054 | 4319374 | 0 | 0 | 0 | 0 | 0 | 100 | 0 | 0 | 24 | 0 | 0 | 25.6 | 0 | 0 | 25.2 | 0 | 0 | 26.5 | 0 | 0
2026-04-17 04:56 | 667.2 |  | 664.7 | 667.7 | 0 | 0 | 0 | 0 | 0 | 0 | 0 | 49.9 | 0 | 55054 | 4319374 | 0 | 0 | 0 | 0 | 0 | 100 | 0 | 0 | 24 | 0 | 0 | 25.6 | 0 | 0 | 25.2 | 0 | 0 | 26.5 | 0 | 0
2026-04-17 04:57 | 667.2 |  | 664.7 | 667.7 | 0 | 0 | 0 | 0 | 0 | 0 | 0 | 49.9 | 0 | 55054 | 4319374 | 0 | 0 | 0 | 0 | 0 | 100 | 0 | 0 | 24 | 0 | 0 | 25.6 | 0 | 0 | 25.2 | 0 | 0 | 26.5 | 0 | 0
2026-04-17 04:58 | 667.2 |  | 664.7 | 667.7 | 0 | 0 | 0 | 0 | 0 | 0 | 0 | 49.9 | 0 | 55054 | 4319374 | 0 | 0 | 0 | 0 | 0 | 100 | 0 | 0 | 24 | 0 | 0 | 25.6 | 0 | 0 | 25.2 | 0 | 0 | 26.5 | 0 | 0
2026-04-17 04:59 | 667.2 |  | 664.7 | 667.7 | 0 | 0 | 0 | 0 | 0 | 0 | 0 | 49.9 | 0 | 55054 | 4319374 | 0 | 0 | 0 | 0 | 0 | 100 | 0 | 0 | 24 | 0 | 0 | 25.6 | 0 | 0 | 25.2 | 0 | 0 | 26.5 | 0 | 0
2026-04-17 05:00 | 667.2 |  | 664.7 | 667.7 | 0 | 0 | 0 | 0 | 0 | 0 | 0 | 49.9 | 0 | 55054 | 4319374 | 0 | 0 | 0 | 0 | 0 | 100 | 0 | 0 | 24 | 0 | 0 | 25.6 | 0 | 0 | 25.2 | 0 | 0 | 26.5 | 0 | 0
2026-04-17 05:01 | 667.2 |  | 664.7 | 667.7 | 0 | 0 | 0 | 0 | 0 | 0 | 0 | 49.9 | 0 | 55054 | 4319374 | 0 | 0 | 0 | 0 | 0 | 100 | 0 | 0 | 24 | 0 | 0 | 25.6 | 0 | 0 | 25.2 | 0 | 0 | 26.5 | 0 | 0
2026-04-17 05:02 | 667.2 |  | 664.7 | 667.7 | 0 | 0 | 0 | 0 | 0 | 0 | 0 | 49.9 | 0 | 55054 | 4319374 | 0 | 0 | 0 | 0 | 0 | 100 | 0 | 0 | 24 | 0 | 0 | 25.6 | 0 | 0 | 25.2 | 0 | 0 | 26.5 | 0 | 0
2026-04-17 05:03 | 667.2 |  | 664.7 | 667.7 | 0 | 0 | 0 | 0 | 0 | 0 | 0 | 49.9 | 0 | 55054 | 4319374 | 0 | 0 | 0 | 0 | 0 | 100 | 0 | 0 | 24 | 0 | 0 | 25.6 | 0 | 0 | 25.2 | 0 | 0 | 26.5 | 0 | 0
2026-04-17 05:04 | 667.2 |  | 664.7 | 667.7 | 0 | 0 | 0 | 0 | 0 | 0 | 0 | 49.9 | 0 | 55054 | 4319374 | 0 | 0 | 0 | 0 | 0 | 100 | 0 | 0 | 24 | 0 | 0 | 25.6 | 0 | 0 | 25.2 | 0 | 0 | 26.5 | 0 | 0
2026-04-17 05:05 | 667.2 |  | 664.7 | 667.7 | 0 | 0 | 0 | 0 | 0 | 0 | 0 | 49.9 | 0 | 55054 | 4319374 | 0 | 0 | 0 | 0 | 0 | 100 | 0 | 0 | 24 | 0 | 0 | 25.6 | 0 | 0 | 25.2 | 0 | 0 | 26.5 | 0 | 0
2026-04-17 05:06 | 667.2 |  | 664.7 | 667.7 | 0 | 0 | 0 | 0 | 0 | 0 | 0 | 49.9 | 0 | 55054 | 4319374 | 0 | 0 | 0 | 0 | 0 | 100 | 0 | 0 | 24 | 0 | 0 | 25.6 | 0 | 0 | 25.2 | 0 | 0 | 26.5 | 0 | 0
2026-04-17 05:07 | 667.2 |  | 664.7 | 667.7 | 0 | 0 | 0 | 0 | 0 | 0 | 0 | 49.9 | 0 | 55054 | 4319374 | 0 | 0 | 0 | 0 | 0 | 100 | 0 | 0 | 24 | 0 | 0 | 25.6 | 0 | 0 | 25.2 | 0 | 0 | 26.5 | 0 | 0
2026-04-17 05:08 | 667.2 |  | 664.7 | 667.7 | 0 | 0 | 0 | 0 | 0 | 0 | 0 | 49.9 | 0 | 55054 | 4319374 | 0 | 0 | 0 | 0 | 0 | 100 | 0 | 0 | 24 | 0 | 0 | 25.6 | 0 | 0 | 25.2 | 0 | 0 | 26.5 | 0 | 0
2026-04-17 05:09 | 667.2 |  | 664.7 | 667.7 | 0 | 0 | 0 | 0 | 0 | 0 | 0 | 49.9 | 0 | 55054 | 4319374 | 0 | 0 | 0 | 0 | 0 | 100 | 0 | 0 | 24 | 0 | 0 | 25.6 | 0 | 0 | 25.2 | 0 | 0 | 26.5 | 0 | 0
2026-04-17 05:10 | 667.2 |  | 664.7 | 667.7 | 0 | 0 | 0 | 0 | 0 | 0 | 0 | 49.9 | 0 | 55054 | 4319374 | 0 | 0 | 0 | 0 | 0 | 100 | 0 | 0 | 24 | 0 | 0 | 25.6 | 0 | 0 | 25.2 | 0 | 0 | 26.5 | 0 | 0
2026-04-17 05:11 | 667.2 |  | 664.7 | 667.7 | 0 | 0 | 0 | 0 | 0 | 0 | 0 | 49.9 | 0 | 55054 | 4319374 | 0 | 0 | 0 | 0 | 0 | 100 | 0 | 0 | 24 | 0 | 0 | 25.6 | 0 | 0 | 25.2 | 0 | 0 | 26.5 | 0 | 0
2026-04-17 05:12 | 667.2 |  | 664.7 | 667.7 | 0 | 0 | 0 | 0 | 0 | 0 | 0 | 49.9 | 0 | 55054 | 4319374 | 0 | 0 | 0 | 0 | 0 | 100 | 0 | 0 | 24 | 0 | 0 | 25.6 | 0 | 0 | 25.2 | 0 | 0 | 26.5 | 0 | 0
2026-04-17 05:13 | 667.2 |  | 664.7 | 667.7 | 0 | 0 | 0 | 0 | 0 | 0 | 0 | 49.9 | 0 | 55054 | 4319374 | 0 | 0 | 0 | 0 | 0 | 100 | 0 | 0 | 24 | 0 | 0 | 25.6 | 0 | 0 | 25.2 | 0 | 0 | 26.5 | 0 | 0
2026-04-17 05:14 | 667.2 |  | 664.7 | 667.7 | 0 | 0 | 0 | 0 | 0 | 0 | 0 | 49.9 | 0 | 55054 | 4319374 | 0 | 0 | 0 | 0 | 0 | 100 | 0 | 0 | 24 | 0 | 0 | 25.6 | 0 | 0 | 25.2 | 0 | 0 | 26.5 | 0 | 0
2026-04-17 05:15 | 667.2 |  | 664.7 | 667.7 | 0 | 0 | 0 | 0 | 0 | 0 | 0 | 49.9 | 0 | 55054 | 4319374 | 0 | 0 | 0 | 0 | 0 | 100 | 0 | 0 | 24 | 0 | 0 | 25.6 | 0 | 0 | 25.2 | 0 | 0 | 26.5 | 0 | 0
2026-04-17 05:16 | 667.2 |  | 664.7 | 667.7 | 0 | 0 | 0 | 0 | 0 | 0 | 0 | 49.9 | 0 | 55054 | 4319374 | 0 | 0 | 0 | 0 | 0 | 100 | 0 | 0 | 24 | 0 | 0 | 25.6 | 0 | 0 | 25.2 | 0 | 0 | 26.5 | 0 | 0
2026-04-17 05:17 | 667.2 |  | 664.7 | 667.7 | 0 | 0 | 0 | 0 | 0 | 0 | 0 | 49.9 | 0 | 55054 | 4319374 | 0 | 0 | 0 | 0 | 0 | 100 | 0 | 0 | 24 | 0 | 0 | 25.6 | 0 | 0 | 25.2 | 0 | 0 | 26.5 | 0 | 0
2026-04-17 05:18 | 667.2 |  | 664.7 | 667.7 | 0 | 0 | 0 | 0 | 0 | 0 | 0 | 49.9 | 0 | 55054 | 4319374 | 0 | 0 | 0 | 0 | 0 | 100 | 0 | 0 | 24 | 0 | 0 | 25.6 | 0 | 0 | 25.2 | 0 | 0 | 26.5 | 0 | 0
2026-04-17 05:19 | 667.2 |  | 664.7 | 667.7 | 0 | 0 | 0 | 0 | 0 | 0 | 0 | 49.9 | 0 | 55054 | 4319374 | 0 | 0 | 0 | 0 | 0 | 100 | 0 | 0 | 24 | 0 | 0 | 25.6 | 0 | 0 | 25.2 | 0 | 0 | 26.5 | 0 | 0
2026-04-17 05:20 | 667.2 |  | 664.7 | 667.7 | 0 | 0 | 0 | 0 | 0 | 0 | 0 | 49.9 | 0 | 55054 | 4319374 | 0 | 0 | 0 | 0 | 0 | 100 | 0 | 0 | 24 | 0 | 0 | 25.6 | 0 | 0 | 25.2 | 0 | 0 | 26.5 | 0 | 0
2026-04-17 05:21 | 667.2 |  | 664.7 | 667.7 | 0 | 0 | 0 | 0 | 0 | 0 | 0 | 49.9 | 0 | 55054 | 4319374 | 0 | 0 | 0 | 0 | 0 | 100 | 0 | 0 | 24 | 0 | 0 | 25.6 | 0 | 0 | 25.2 | 0 | 0 | 26.5 | 0 | 0
2026-04-17 05:22 | 667.2 |  | 664.7 | 667.7 | 0 | 0 | 0 | 0 | 0 | 0 | 0 | 49.9 | 0 | 55054 | 4319374 | 0 | 0 | 0 | 0 | 0 | 100 | 0 | 0 | 24 | 0 | 0 | 25.6 | 0 | 0 | 25.2 | 0 | 0 | 26.5 | 0 | 0
2026-04-17 05:23 | 667.2 |  | 664.7 | 667.7 | 0 | 0 | 0 | 0 | 0 | 0 | 0 | 49.9 | 0 | 55054 | 4319374 | 0 | 0 | 0 | 0 | 0 | 100 | 0 | 0 | 24 | 0 | 0 | 25.6 | 0 | 0 | 25.2 | 0 | 0 | 26.5 | 0 | 0
2026-04-17 05:24 | 667.2 |  | 664.7 | 667.7 | 0 | 0 | 0 | 0 | 0 | 0 | 0 | 49.9 | 0 | 55054 | 4319374 | 0 | 0 | 0 | 0 | 0 | 100 | 0 | 0 | 24 | 0 | 0 | 25.6 | 0 | 0 | 25.2 | 0 | 0 | 26.5 | 0 | 0
2026-04-17 05:25 | 667.2 |  | 664.7 | 667.7 | 0 | 0 | 0 | 0 | 0 | 0 | 0 | 49.9 | 0 | 55054 | 4319374 | 0 | 0 | 0 | 0 | 0 | 100 | 0 | 0 | 24 | 0 | 0 | 25.6 | 0 | 0 | 25.2 | 0 | 0 | 26.5 | 0 | 0
2026-04-17 05:26 | 667.2 |  | 664.7 | 667.7 | 0 | 0 | 0 | 0 | 0 | 0 | 0 | 49.9 | 0 | 55054 | 4319374 | 0 | 0 | 0 | 0 | 0 | 100 | 0 | 0 | 24 | 0 | 0 | 25.6 | 0 | 0 | 25.2 | 0 | 0 | 26.5 | 0 | 0
2026-04-17 05:27 | 667.2 |  | 664.7 | 667.7 | 0 | 0 | 0 | 0 | 0 | 0 | 0 | 49.9 | 0 | 55054 | 4319374 | 0 | 0 | 0 | 0 | 0 | 100 | 0 | 0 | 24 | 0 | 0 | 25.6 | 0 | 0 | 25.2 | 0 | 0 | 26.5 | 0 | 0
2026-04-17 05:28 | 667.2 |  | 664.7 | 667.7 | 0 | 0 | 0 | 0 | 0 | 0 | 0 | 49.9 | 0 | 55054 | 4319374 | 0 | 0 | 0 | 0 | 0 | 100 | 0 | 0 | 24 | 0 | 0 | 25.6 | 0 | 0 | 25.2 | 0 | 0 | 26.5 | 0 | 0
2026-04-17 05:29 | 667.2 |  | 664.7 | 667.7 | 0 | 0 | 0 | 0 | 0 | 0 | 0 | 49.9 | 0 | 55054 | 4319374 | 0 | 0 | 0 | 0 | 0 | 100 | 0 | 0 | 24 | 0 | 0 | 25.6 | 0 | 0 | 25.2 | 0 | 0 | 26.5 | 0 | 0
2026-04-17 05:30 | 667.2 |  | 664.7 | 667.7 | 0 | 0 | 0 | 0 | 0 | 0 | 0 | 49.9 | 0 | 55054 | 4319374 | 0 | 0 | 0 | 0 | 0 | 100 | 0 | 0 | 24 | 0 | 0 | 25.6 | 0 | 0 | 25.2 | 0 | 0 | 26.5 | 0 | 0
2026-04-17 05:31 | 667.2 |  | 664.7 | 667.7 | 0 | 0 | 0 | 0 | 0 | 0 | 0 | 49.9 | 0 | 55054 | 4319374 | 0 | 0 | 0 | 0 | 0 | 100 | 0 | 0 | 24 | 0 | 0 | 25.6 | 0 | 0 | 25.2 | 0 | 0 | 26.5 | 0 | 0
2026-04-17 05:32 | 667.2 |  | 664.7 | 667.7 | 0 | 0 | 0 | 0 | 0 | 0 | 0 | 49.9 | 0 | 55054 | 4319374 | 0 | 0 | 0 | 0 | 0 | 100 | 0 | 0 | 24 | 0 | 0 | 25.6 | 0 | 0 | 25.2 | 0 | 0 | 26.5 | 0 | 0
2026-04-17 05:33 | 667.2 |  | 664.7 | 667.7 | 0 | 0 | 0 | 0 | 0 | 0 | 0 | 49.9 | 0 | 55054 | 4319374 | 0 | 0 | 0 | 0 | 0 | 100 | 0 | 0 | 24 | 0 | 0 | 25.6 | 0 | 0 | 25.2 | 0 | 0 | 26.5 | 0 | 0
2026-04-17 05:34 | 667.2 |  | 664.7 | 667.7 | 0 | 0 | 0 | 0 | 0 | 0 | 0 | 49.9 | 0 | 55054 | 4319374 | 0 | 0 | 0 | 0 | 0 | 100 | 0 | 0 | 24 | 0 | 0 | 25.6 | 0 | 0 | 25.2 | 0 | 0 | 26.5 | 0 | 0
2026-04-17 05:35 | 667.2 |  | 664.7 | 667.7 | 0 | 0 | 0 | 0 | 0 | 0 | 0 | 49.9 | 0 | 55054 | 4319374 | 0 | 0 | 0 | 0 | 0 | 100 | 0 | 0 | 24 | 0 | 0 | 25.6 | 0 | 0 | 25.2 | 0 | 0 | 26.5 | 0 | 0
2026-04-17 05:36 | 667.2 |  | 664.7 | 667.7 | 0 | 0 | 0 | 0 | 0 | 0 | 0 | 49.9 | 0 | 55054 | 4319374 | 0 | 0 | 0 | 0 | 0 | 100 | 0 | 0 | 24 | 0 | 0 | 25.6 | 0 | 0 | 25.2 | 0 | 0 | 26.5 | 0 | 0
2026-04-17 05:37 | 667.2 |  | 664.7 | 667.7 | 0 | 0 | 0 | 0 | 0 | 0 | 0 | 49.9 | 0 | 55054 | 4319374 | 0 | 0 | 0 | 0 | 0 | 100 | 0 | 0 | 24 | 0 | 0 | 25.6 | 0 | 0 | 25.2 | 0 | 0 | 26.5 | 0 | 0
2026-04-17 05:38 | 667.2 |  | 664.7 | 667.7 | 0 | 0 | 0 | 0 | 0 | 0 | 0 | 49.9 | 0 | 55054 | 4319374 | 0 | 0 | 0 | 0 | 0 | 100 | 0 | 0 | 24 | 0 | 0 | 25.6 | 0 | 0 | 25.2 | 0 | 0 | 26.5 | 0 | 0
2026-04-17 05:39 | 667.2 |  | 664.7 | 667.7 | 0 | 0 | 0 | 0 | 0 | 0 | 0 | 49.9 | 0 | 55054 | 4319374 | 0 | 0 | 0 | 0 | 0 | 100 | 0 | 0 | 24 | 0 | 0 | 25.6 | 0 | 0 | 25.2 | 0 | 0 | 26.5 | 0 | 0
2026-04-17 05:40 | 667.2 |  | 664.7 | 667.7 | 0 | 0 | 0 | 0 | 0 | 0 | 0 | 49.9 | 0 | 55054 | 4319374 | 0 | 0 | 0 | 0 | 0 | 100 | 0 | 0 | 24 | 0 | 0 | 25.6 | 0 | 0 | 25.2 | 0 | 0 | 26.5 | 0 | 0
2026-04-17 05:41 | 667.2 |  | 664.7 | 667.7 | 0 | 0 | 0 | 0 | 0 | 0 | 0 | 49.9 | 0 | 55054 | 4319374 | 0 | 0 | 0 | 0 | 0 | 100 | 0 | 0 | 24 | 0 | 0 | 25.6 | 0 | 0 | 25.2 | 0 | 0 | 26.5 | 0 | 0
2026-04-17 05:42 | 667.2 |  | 664.7 | 667.7 | 0 | 0 | 0 | 0 | 0 | 0 | 0 | 49.9 | 0 | 55054 | 4319374 | 0 | 0 | 0 | 0 | 0 | 100 | 0 | 0 | 24 | 0 | 0 | 25.6 | 0 | 0 | 25.2 | 0 | 0 | 26.5 | 0 | 0
2026-04-17 05:43 | 667.2 |  | 664.7 | 667.7 | 0 | 0 | 0 | 0 | 0 | 0 | 0 | 49.9 | 0 | 55054 | 4319374 | 0 | 0 | 0 | 0 | 0 | 100 | 0 | 0 | 24 | 0 | 0 | 25.6 | 0 | 0 | 25.2 | 0 | 0 | 26.5 | 0 | 0
2026-04-17 05:44 | 667.2 |  | 664.7 | 667.7 | 0 | 0 | 0 | 0 | 0 | 0 | 0 | 49.9 | 0 | 55054 | 4319374 | 0 | 0 | 0 | 0 | 0 | 100 | 0 | 0 | 24 | 0 | 0 | 25.6 | 0 | 0 | 25.2 | 0 | 0 | 26.5 | 0 | 0
2026-04-17 05:45 | 667.2 |  | 664.7 | 667.7 | 0 | 0 | 0 | 0 | 0 | 0 | 0 | 49.9 | 0 | 55054 | 4319374 | 0 | 0 | 0 | 0 | 0 | 100 | 0 | 0 | 24 | 0 | 0 | 25.6 | 0 | 0 | 25.2 | 0 | 0 | 26.5 | 0 | 0
2026-04-17 05:46 | 667.2 |  | 664.7 | 667.7 | 0 | 0 | 0 | 0 | 0 | 0 | 0 | 49.9 | 0 | 55054 | 4319374 | 0 | 0 | 0 | 0 | 0 | 100 | 0 | 0 | 24 | 0 | 0 | 25.6 | 0 | 0 | 25.2 | 0 | 0 | 26.5 | 0 | 0
2026-04-17 05:47 | 667.2 |  | 664.7 | 667.7 | 0 | 0 | 0 | 0 | 0 | 0 | 0 | 49.9 | 0 | 55054 | 4319374 | 0 | 0 | 0 | 0 | 0 | 100 | 0 | 0 | 24 | 0 | 0 | 25.6 | 0 | 0 | 25.2 | 0 | 0 | 26.5 | 0 | 0
2026-04-17 05:48 | 667.2 |  | 664.7 | 667.7 | 0 | 0 | 0 | 0 | 0 | 0 | 0 | 49.9 | 0 | 55054 | 4319374 | 0 | 0 | 0 | 0 | 0 | 100 | 0 | 0 | 24 | 0 | 0 | 25.6 | 0 | 0 | 25.2 | 0 | 0 | 26.5 | 0 | 0
2026-04-17 05:49 | 667.2 |  | 664.7 | 667.7 | 0 | 0 | 0 | 0 | 0 | 0 | 0 | 49.9 | 0 | 55054 | 4319374 | 0 | 0 | 0 | 0 | 0 | 100 | 0 | 0 | 24 | 0 | 0 | 25.6 | 0 | 0 | 25.2 | 0 | 0 | 26.5 | 0 | 0
2026-04-17 05:50 | 667.2 |  | 664.7 | 667.7 | 0 | 0 | 0 | 0 | 0 | 0 | 0 | 49.9 | 0 | 55054 | 4319374 | 0 | 0 | 0 | 0 | 0 | 100 | 0 | 0 | 24 | 0 | 0 | 25.6 | 0 | 0 | 25.2 | 0 | 0 | 26.5 | 0 | 0
2026-04-17 05:51 | 667.2 |  | 664.7 | 667.7 | 0 | 0 | 0 | 0 | 0 | 0 | 0 | 49.9 | 0 | 55054 | 4319374 | 0 | 0 | 0 | 0 | 0 | 100 | 0 | 0 | 24 | 0 | 0 | 25.6 | 0 | 0 | 25.2 | 0 | 0 | 26.5 | 0 | 0
2026-04-17 05:52 | 667.2 |  | 664.7 | 667.7 | 0 | 0 | 0 | 0 | 0 | 0 | 0 | 49.9 | 0 | 55054 | 4319374 | 0 | 0 | 0 | 0 | 0 | 100 | 0 | 0 | 24 | 0 | 0 | 25.6 | 0 | 0 | 25.2 | 0 | 0 | 26.5 | 0 | 0
2026-04-17 05:53 | 667.2 |  | 664.7 | 667.7 | 0 | 0 | 0 | 0 | 0 | 0 | 0 | 49.9 | 0 | 55054 | 4319374 | 0 | 0 | 0 | 0 | 0 | 100 | 0 | 0 | 24 | 0 | 0 | 25.6 | 0 | 0 | 25.2 | 0 | 0 | 26.5 | 0 | 0
2026-04-17 05:54 | 667.2 |  | 664.7 | 667.7 | 0 | 0 | 0 | 0 | 0 | 0 | 0 | 49.9 | 0 | 55054 | 4319374 | 0 | 0 | 0 | 0 | 0 | 100 | 0 | 0 | 24 | 0 | 0 | 25.6 | 0 | 0 | 25.2 | 0 | 0 | 26.5 | 0 | 0
2026-04-17 05:55 | 667.2 |  | 664.7 | 667.7 | 0 | 0 | 0 | 0 | 0 | 0 | 0 | 49.9 | 0 | 55054 | 4319374 | 0 | 0 | 0 | 0 | 0 | 100 | 0 | 0 | 24 | 0 | 0 | 25.6 | 0 | 0 | 25.2 | 0 | 0 | 26.5 | 0 | 0
2026-04-17 05:56 | 667.2 |  | 664.7 | 667.7 | 0 | 0 | 0 | 0 | 0 | 0 | 0 | 49.9 | 0 | 55054 | 4319374 | 0 | 0 | 0 | 0 | 0 | 100 | 0 | 0 | 24 | 0 | 0 | 25.6 | 0 | 0 | 25.2 | 0 | 0 | 26.5 | 0 | 0
2026-04-17 05:57 | 667.2 |  | 664.7 | 667.7 | 0 | 0 | 0 | 0 | 0 | 0 | 0 | 49.9 | 0 | 55054 | 4319374 | 0 | 0 | 0 | 0 | 0 | 100 | 0 | 0 | 24 | 0 | 0 | 25.6 | 0 | 0 | 25.2 | 0 | 0 | 26.5 | 0 | 0
2026-04-17 05:58 | 667.2 |  | 664.7 | 667.7 | 0 | 0 | 0 | 0 | 0 | 0 | 0 | 49.9 | 0 | 55054 | 4319374 | 0 | 0 | 0 | 0 | 0 | 100 | 0 | 0 | 24 | 0 | 0 | 25.6 | 0 | 0 | 25.2 | 0 | 0 | 26.5 | 0 | 0
2026-04-17 05:59 | 667.2 |  | 664.7 | 667.7 | 0 | 0 | 0 | 0 | 0 | 0 | 0 | 49.9 | 0 | 55054 | 4319374 | 0 | 0 | 0 | 0 | 0 | 100 | 0 | 0 | 24 | 0 | 0 | 25.6 | 0 | 0 | 25.2 | 0 | 0 | 26.5 | 0 | 0
2026-04-17 06:00 | 667.2 |  | 664.7 | 667.7 | 0 | 0 | 0 | 0 | 0 | 0 | 0 | 49.9 | 0 | 55054 | 4319374 | 0 | 0 | 0 | 0 | 0 | 100 | 0 | 0 | 24 | 0 | 0 | 25.6 | 0 | 0 | 25.2 | 0 | 0 | 26.5 | 0 | 0
2026-04-17 06:01 | 667.2 |  | 664.7 | 667.7 | 0 | 0 | 0 | 0 | 0 | 0 | 0 | 49.9 | 0 | 55054 | 4319374 | 0 | 0 | 0 | 0 | 0 | 100 | 0 | 0 | 24 | 0 | 0 | 25.6 | 0 | 0 | 25.2 | 0 | 0 | 26.5 | 0 | 0
2026-04-17 06:02 | 667.2 |  | 664.7 | 667.7 | 0 | 0 | 0 | 0 | 0 | 0 | 0 | 49.9 | 0 | 55054 | 4319374 | 0 | 0 | 0 | 0 | 0 | 100 | 0 | 0 | 24 | 0 | 0 | 25.6 | 0 | 0 | 25.2 | 0 | 0 | 26.5 | 0 | 0
2026-04-17 06:03 | 667.2 |  | 664.7 | 667.7 | 0 | 0 | 0 | 0 | 0 | 0 | 0 | 49.9 | 0 | 55054 | 4319374 | 0 | 0 | 0 | 0 | 0 | 100 | 0 | 0 | 24 | 0 | 0 | 25.6 | 0 | 0 | 25.2 | 0 | 0 | 26.5 | 0 | 0
2026-04-17 06:04 | 667.2 |  | 664.7 | 667.7 | 0 | 0 | 0 | 0 | 0 | 0 | 0 | 49.9 | 0 | 55054 | 4319374 | 0 | 0 | 0 | 0 | 0 | 100 | 0 | 0 | 24 | 0 | 0 | 25.6 | 0 | 0 | 25.2 | 0 | 0 | 26.5 | 0 | 0
2026-04-17 06:05 | 667.2 |  | 664.7 | 667.7 | 0 | 0 | 0 | 0 | 0 | 0 | 0 | 49.9 | 0 | 55054 | 4319374 | 0 | 0 | 0 | 0 | 0 | 100 | 0 | 0 | 24 | 0 | 0 | 25.6 | 0 | 0 | 25.2 | 0 | 0 | 26.5 | 0 | 0
2026-04-17 06:06 | 667.2 |  | 664.7 | 667.7 | 0 | 0 | 0 | 0 | 0 | 0 | 0 | 49.9 | 0 | 55054 | 4319374 | 0 | 0 | 0 | 0 | 0 | 100 | 0 | 0 | 24 | 0 | 0 | 25.6 | 0 | 0 | 25.2 | 0 | 0 | 26.5 | 0 | 0
2026-04-17 06:07 | 667.2 |  | 664.7 | 667.7 | 0 | 0 | 0 | 0 | 0 | 0 | 0 | 49.9 | 0 | 55054 | 4319374 | 0 | 0 | 0 | 0 | 0 | 100 | 0 | 0 | 24 | 0 | 0 | 25.6 | 0 | 0 | 25.2 | 0 | 0 | 26.5 | 0 | 0
2026-04-17 06:08 | 667.2 |  | 664.7 | 667.7 | 0 | 0 | 0 | 0 | 0 | 0 | 0 | 49.9 | 0 | 55054 | 4319374 | 0 | 0 | 0 | 0 | 0 | 100 | 0 | 0 | 24 | 0 | 0 | 25.6 | 0 | 0 | 25.2 | 0 | 0 | 26.5 | 0 | 0
2026-04-17 06:09 | 667.2 |  | 664.7 | 667.7 | 0 | 0 | 0 | 0 | 0 | 0 | 0 | 49.9 | 0 | 55054 | 4319374 | 0 | 0 | 0 | 0 | 0 | 100 | 0 | 0 | 24 | 0 | 0 | 25.6 | 0 | 0 | 25.2 | 0 | 0 | 26.5 | 0 | 0
2026-04-17 06:10 | 667.2 |  | 664.7 | 667.7 | 0 | 0 | 0 | 0 | 0 | 0 | 0 | 49.9 | 0 | 55054 | 4319374 | 0 | 0 | 0 | 0 | 0 | 100 | 0 | 0 | 24 | 0 | 0 | 25.6 | 0 | 0 | 25.2 | 0 | 0 | 26.5 | 0 | 0
2026-04-17 06:11 | 668.1 |  | 664.9 | 668.8 | 0 | 0 | 0 | 0 | 0 | 0 | 0 | 49.9 | 0 | 55054 | 4319374 | 0 | 0 | 0 | 0 | 0 | 100 | 0 | 0 | 46.8 | 0 | 0 | 25.6 | 0 | 0 | 25.2 | 0 | 0 | 26.5 | 0 | 0
2026-04-17 06:12 | 667.9 |  | 664.3 | 668.8 | 0 | 0 | 0 | 0 | 0 | 0 | 0 | 49.9 | 0 | 55054 | 4319374 | 0 | 0 | 0 | 0 | 0 | 100 | 0 | 0 | 118 | 0 | 0 | 25.6 | 0 | 0 | 25.2 | 0 | 0 | 50.1 | 0 | 0
2026-04-17 06:13 | 665.2 |  | 664.1 | 668.8 | 0 | 0 | 0 | 0 | 0 | 0 | 0 | 49.8 | 0 | 55054 | 4319374 | 0 | 0 | 0 | 0 | 0 | 100 | 0 | 0 | 118 | 0 | 0 | 572.1 | 0 | 0 | 555.3 | 0 | 0 | 557.8 | 0 | 0
2026-04-17 06:14 | 666.5 |  | 662.5 | 667.3 | 0 | 0 | 0 | 0 | 0 | 0 | 0 | 49.7 | 0 | 55054 | 4319374 | 0 | 0 | 0 | 0 | 0 | 100 | 0 | 0 | 708.2 | 0 | 0 | 708.5 | 0 | 0 | 722.1 | 0 | 0 | 726.2 | 0 | 0
2026-04-17 06:15 | 666.4 |  | 662.2 | 666.8 | 0 | 0 | 0 | 0 | 0 | 0 | 0 | 49.7 | 0 | 55054 | 4319374 | 0 | 0 | 0 | 0 | 0 | 100 | 0 | 0 | 800 | 0 | 0 | 781.8 | 0 | 0 | 792.3 | 0 | 0 | 796 | 0 | 0
2026-04-17 06:16 | 666.6 |  | 662.7 | 666.2 | 0 | 0 | 0 | 0 | 0 | 0 | 0 | 49.7 | 0 | 55054 | 4319374 | 0 | 0 | 0 | 0 | 0 | 100 | 0 | 0 | 845.8 | 0 | 0 | 845.1 | 0 | 0 | 852.5 | 0 | 0 | 855.3 | 0 | 0
2026-04-17 06:17 | 665.3 |  | 662.8 | 667 | 0 | 0 | 0 | 0 | 0 | 0 | 0 | 49.7 | 0 | 55054 | 4319374 | 0 | 0 | 0 | 0 | 0 | 100 | 0 | 0 | 890.7 | 0 | 0 | 890.3 | 0 | 0 | 895.3 | 0 | 0 | 888.3 | 0 | 0
2026-04-17 06:18 | 666.3 |  | 663.6 | 668.1 | 0 | 0 | 0 | 0 | 0 | 0 | 0 | 49.7 | 0 | 55054 | 4319374 | 0 | 0 | 0 | 0 | 0 | 100 | 0 | 0 | 917.2 | 0 | 0 | 917 | 0 | 0 | 920.4 | 0 | 0 | 922.6 | 0 | 0
2026-04-17 06:19 | 666.1 |  | 664 | 668.4 | 0 | 0 | 0 | 0 | 0 | 0 | 0 | 49.7 | 0 | 55054 | 4319374 | 0 | 0 | 0 | 0 | 0 | 100 | 0 | 0 | 945.2 | 0 | 0 | 945.3 | 0 | 0 | 947 | 0 | 0 | 949.4 | 0 | 0
2026-04-17 06:20 | 662.1 |  | 659.7 | 663.9 | 0 | 0 | 0 | 0 | 0 | 0 | 0 | 49.7 | 0 | 55054 | 4319374 | 0 | 0 | 0 | 0 | 0 | 100 | 0 | 0 | 961.8 | 0 | 0 | 962.1 | 0 | 0 | 962.8 | 0 | 0 | 965.1 | 0 | 0
2026-04-17 06:21 | 665.5 |  | 662.3 | 667.1 | 0 | 0 | 0 | 0 | 0 | 0 | 0 | 49.7 | 0 | 55054 | 4319374 | 0 | 0 | 0 | 0 | 0 | 100 | 0 | 0 | 980 | 0 | 0 | 980.7 | 0 | 0 | 980.3 | 0 | 0 | 982.6 | 0 | 0
2026-04-17 06:22 | 663.1 |  | 659.7 | 663.3 | 0 | 0 | 0 | 0 | 0 | 0 | 0 | 49.7 | 0 | 55054 | 4319374 | 0 | 0 | 0 | 0 | 0 | 100 | 0 | 0 | 992.1 | 0 | 0 | 993 | 0 | 0 | 992 | 0 | 0 | 994.3 | 0 | 0
2026-04-17 06:23 | 662.9 |  | 659.3 | 663.1 | 0 | 0 | 0 | 0 | 0 | 0 | 0 | 49.7 | 0 | 55054 | 4319374 | 0 | 0 | 0 | 0 | 0 | 100 | 0 | 0 | 1006.8 | 0 | 0 | 1008.2 | 0 | 0 | 1006.5 | 0 | 0 | 1008.7 | 0 | 0
2026-04-17 06:24 | 665.6 |  | 661.8 | 665.9 | 0 | 0 | 0 | 0 | 0 | 0 | 0 | 49.8 | 0 | 55054 | 4319374 | 0 | 0 | 0 | 0 | 0 | 100 | 0 | 0 | 1017.4 | 0 | 0 | 1018.9 | 0 | 0 | 1016.7 | 0 | 0 | 1018.9 | 0 | 0
2026-04-17 06:25 | 665.6 |  | 662.1 | 666.3 | 59.1 | 60 | 60.6 | 0 | -33.95 | 33.95 | 0 | 49.8 | 0 | 55054 | 4319374 | 0 | 0 | 0 | 0 | 0 | 100 | 0 | 0 | 946.4 | 0 | 0 | 946.1 | 0 | 0 | 944.9 | 0 | 0 | 945.2 | 0 | 0
2026-04-17 06:26 | 666.1 |  | 662.6 | 666.6 | 51.8 | 54.4 | 57.1 | 0 | -34.92 | 35.2 | 0 | 49.8 | 0 | 55054 | 4319374 | 0 | 0 | 0 | 0 | 0 | 100 | 0 | 0 | 946.7 | 0 | 0 | 947.5 | 0 | 0 | 946.2 | 0 | 0 | 947 | 0 | 0
2026-04-17 06:27 | 666.8 |  | 663.9 | 668.2 | 57 | 57.6 | 55.7 | 0 | -33.71 | 34.37 | 0 | 49.8 | 0 | 55054 | 4319374 | 0 | 0 | 0 | 0 | 0 | 100 | 0 | 0 | 947.8 | 0 | 0 | 948.5 | 0 | 0 | 948.2 | 0 | 0 | 947.7 | 0 | 0
2026-04-17 06:28 | 668.7 |  | 664.7 | 668.9 | 56.6 | 59.3 | 58.2 | 0 | -34.05 | 34.41 | 0 | 49.9 | 0 | 55054 | 4319374 | 0 | 0 | 0 | 0 | 0 | 100 | 0 | 0 | 950.9 | 0 | 0 | 950.1 | 0 | 0 | 949.7 | 0 | 0 | 949.9 | 0 | 0
2026-04-17 06:29 | 667.3 |  | 664.7 | 668.8 | 57.1 | 56.3 | 56.7 | 0 | -34.38 | 34.92 | 0 | 49.9 | 0 | 55054 | 4319374 | 0 | 0 | 0 | 0 | 0 | 100 | 0 | 0 | 949.1 | 0 | 0 | 949.4 | 0 | 0 | 947.9 | 0 | 0 | 948.2 | 0 | 0
2026-04-17 06:30 | 667.7 |  | 665 | 669.5 | 57.3 | 56.7 | 56.5 | 0 | -34.55 | 34.58 | 0 | 49.9 | 0 | 55054 | 4319374 | 0 | 0 | 0 | 0 | 0 | 100 | 0 | 0 | 948.9 | 0 | 0 | 950 | 0 | 0 | 949.6 | 0 | 0 | 948.6 | 0 | 0
2026-04-17 06:31 | 667.5 |  | 665.5 | 669.5 | 56 | 58.4 | 56.4 | 0 | -35.02 | 35.02 | 0 | 49.9 | 0 | 55054 | 4319374 | 0 | 0 | 0 | 0 | 0 | 100 | 0 | 0 | 949.8 | 0 | 0 | 951.3 | 0 | 0 | 951.6 | 0 | 0 | 949.6 | 0 | 0
2026-04-17 06:32 | 669.6 |  | 665 | 669.3 | 58.6 | 59.5 | 57.6 | 0 | -34 | 33.29 | 0 | 49.9 | 0 | 55054 | 4319374 | 0 | 0 | 0 | 0 | 0 | 100 | 0 | 0 | 950.4 | 0 | 0 | 947.9 | 0 | 0 | 948.6 | 0 | 0 | 950.4 | 0 | 0
2026-04-17 06:33 | 665.7 |  | 660.7 | 665.6 | 54.9 | 58.3 | 53.5 | 0 | -32.97 | 32.97 | 0 | 50 | 0 | 55054 | 4319374 | 0 | 0 | 0 | 0 | 0 | 100 | 0 | 0 | 946.1 | 0 | 0 | 945.3 | 0 | 0 | 944 | 0 | 0 | 945 | 0 | 0
2026-04-17 06:34 | 669.8 |  | 666.4 | 669 | 55.9 | 55.2 | 57.8 | 0 | -34.73 | 34.3 | 0 | 49.9 | 0 | 55054 | 4319374 | 0 | 0 | 0.06 | 0 | 0 | 100 | 0 | 0 | 950.8 | 0 | 0 | 951.9 | 0 | 0 | 951.4 | 0 | 0 | 950.6 | 0 | 0
2026-04-17 06:35 | 666.8 |  | 662.8 | 665.6 | 56.8 | 57 | 59.6 | 1.93 | -31.26 | 31.67 | 0.06 | 50 | 0 | 55054 | 4319374 | 0 | 0 | 1.93 | 0 | 0 | 100 | 0 | 0 | 946.1 | 0 | 0 | 945.5 | 0.7 | 0.63 | 945.1 | 0.8 | 0.8 | 946 | 0.8 | 0.73
2026-04-17 06:36 | 664.5 |  | 662.9 | 666.6 | 56 | 58.7 | 52.1 | 3.99 | -32.73 | 32.84 | 0.12 | 50 | 0.1 | 55054 | 4319374 | 0 | 0 | 3.99 | 138.44 | 140.34 | 100 | 0 | 0 | 946.1 | 0.5 | 0.46 | 945.5 | 1.4 | 1.28 | 944.9 | 1.4 | 1.33 | 945.1 | 1.4 | 1.34
2026-04-17 06:37 | 667 |  | 666.1 | 670.6 | 59.3 | 60.1 | 58.1 | 8.59 | -34.33 | 34.39 | 0.25 | 50 | 0.2 | 55054 | 4319374 | 0 | 0 | 8.59 | 83.06 | 84.21 | 100 | 0 | 0 | 947.5 | 1.8 | 1.67 | 947.7 | 2.5 | 2.41 | 946 | 2.6 | 2.43 | 946.2 | 2.7 | 2.57
2026-04-17 06:38 | 667.9 |  | 661.9 | 666.5 | 58.1 | 58.3 | 58.8 | 8.97 | -32.67 | 33.87 | 0.26 | 50 | 0.3 | 55054 | 4319374 | 0 | 0 | 9.4 | 81.26 | 82.39 | 100 | 0 | 0 | 951.8 | 2.1 | 2.01 | 953 | 2.6 | 2.46 | 958.1 | 2.2 | 2.09 | 954.9 | 2.8 | 2.66
2026-04-17 06:39 | 669.4 |  | 667.8 | 671.3 | 60.6 | 61.1 | 58.8 | 12.07 | -35 | 37.44 | 0.32 | 50 | 0.5 | 55054 | 4319374 | 0 | 0 | 12.07 | 87.13 | 88.35 | 100 | 0 | 0 | 955.7 | 3 | 2.83 | 959.5 | 3.6 | 3.43 | 965.4 | 3 | 2.92 | 961.1 | 3.5 | 3.39
2026-04-17 06:40 | 670.1 |  | 667.6 | 669.9 | 58.6 | 59.7 | 60.7 | 13.4 | -36.31 | 38.7 | 0.36 | 50 | 0.7 | 55054 | 4319374 | 0 | 0 | 13.55 | 85.51 | 86.71 | 100 | 0 | 0 | 962.4 | 3.4 | 3.31 | 964.8 | 3.8 | 3.64 | 969.1 | 3.5 | 3.4 | 965.6 | 3.9 | 3.73
2026-04-17 06:41 | 666.8 |  | 664 | 665.9 | 57.7 | 58.2 | 56.4 | 15.02 | -32.83 | 35.92 | 0.41 | 50 | 1 | 55054 | 4319374 | 0 | 0 | 15.39 | 91.28 | 92.56 | 100 | 0 | 0 | 970.2 | 3.5 | 3.43 | 971.9 | 4.1 | 3.99 | 973 | 4.1 | 3.96 | 963.1 | 4.8 | 4.63
2026-04-17 06:42 | 666.7 |  | 664.1 | 666.2 | 55.9 | 58.6 | 55.7 | 16.95 | -32.82 | 36.87 | 0.46 | 50 | 1.2 | 55054 | 4319374 | 0 | 0 | 17.86 | 84.95 | 86.14 | 100 | 0 | 0 | 973.2 | 3.8 | 3.73 | 977.9 | 4.4 | 4.32 | 974.6 | 4.5 | 4.43 | 967.2 | 5.3 | 5.08
2026-04-17 06:43 | 669.3 |  | 664.5 | 668.6 | 58.6 | 61.5 | 59.5 | 20.66 | -34.2 | 38.88 | 0.52 | 50 | 1.6 | 55054 | 4319374 | 0 | 0 | 20.66 | 92.72 | 94.02 | 100 | 0 | 0 | 970.6 | 5.2 | 5.07 | 983.3 | 5.1 | 5.06 | 980.1 | 5.7 | 5.6 | 967.1 | 6.5 | 6.24
2026-04-17 06:44 | 668.6 |  | 663 | 667.6 | 58.3 | 61.7 | 59.1 | 23.7 | -33.59 | 41.01 | 0.56 | 50 | 1.9 | 55054 | 4319374 | 0 | 0 | 23.7 | 87.84 | 89.07 | 100 | 0 | 0 | 973.1 | 5.7 | 5.52 | 982.5 | 6 | 5.87 | 976.8 | 6.3 | 6.2 | 969.1 | 7 | 6.75
2026-04-17 06:45 | 670.5 |  | 668.2 | 671.5 | 62.3 | 64.5 | 59.8 | 27.39 | -36.8 | 45.88 | 0.6 | 50 | 2.4 | 55054 | 4319374 | 0 | 0 | 27.4 | 87.56 | 88.79 | 100 | 0 | 0 | 982.7 | 6.5 | 6.36 | 982 | 7.3 | 7.14 | 980.1 | 7.4 | 7.29 | 974.8 | 7.9 | 7.74
2026-04-17 06:46 | 670.8 |  | 668.5 | 671 | 63.3 | 66 | 62 | 30.08 | -35.9 | 47.56 | 0.64 | 50 | 2.8 | 55054 | 4319374 | 0 | 0 | 30.08 | 83.61 | 84.78 | 100 | 0 | 0 | 987 | 7 | 6.88 | 988.3 | 7.7 | 7.64 | 981.9 | 8.4 | 8.28 | 972.3 | 8.8 | 8.54
2026-04-17 06:47 | 668.2 |  | 662.8 | 666.6 | 59.9 | 62.1 | 58.7 | 32.53 | -34.89 | 47.83 | 0.69 | 50 | 3.4 | 55054 | 4319374 | 0 | 0 | 32.53 | 86.59 | 87.8 | 100 | 0 | 0 | 992.1 | 7.7 | 7.6 | 995.9 | 8.3 | 8.25 | 989.2 | 8.6 | 8.48 | 985.9 | 9.2 | 9.12
2026-04-17 06:48 | 667.5 |  | 663.2 | 668.4 | 62.5 | 64.9 | 61.3 | 34.99 | -34.5 | 49.19 | 0.73 | 50 | 3.9 | 55054.1 | 4319375 | 0 | 0 | 34.99 | 82.19 | 83.34 | 100 | 0 | 0 | 996.7 | 8.5 | 8.46 | 1004.6 | 8.8 | 8.86 | 992.1 | 9.7 | 9.67 | 993.6 | 9.5 | 9.47
2026-04-17 06:49 | 672.1 |  | 668.6 | 670 | 63.9 | 67.6 | 64 | 38.28 | -36.01 | 53.35 | 0.72 | 50 | 4.6 | 55054.4 | 4319378 | 0 | 0 | 38.28 | 81.38 | 82.52 | 100 | 0 | 0 | 1009.1 | 9.1 | 9.14 | 1017.5 | 9.4 | 9.55 | 1001.7 | 10.8 | 10.82 | 1003.1 | 10.4 | 10.41
2026-04-17 06:50 | 668.6 |  | 663.6 | 666.7 | 64.1 | 64.4 | 61.4 | 40.7 | -34.94 | 53.87 | 0.76 | 50 | 5.4 | 55054.4 | 4319378 | 0 | 0 | 40.7 | 82.2 | 83.36 | 100 | 0 | 0 | 1006.4 | 10.2 | 10.24 | 1028.1 | 9.4 | 9.7 | 1009 | 10.7 | 10.77 | 1011.1 | 10.8 | 10.88
2026-04-17 06:51 | 667.5 |  | 663.4 | 669 | 66.2 | 67.6 | 65.9 | 42.6 | -32.57 | 53.96 | 0.78 | 50 | 6 | 55054.4 | 4319378 | 0 | 0 | 42.6 | 79.19 | 80.31 | 100 | 0 | 0 | 1010.2 | 11 | 11.11 | 1033.9 | 10.6 | 10.91 | 1036.1 | 10.1 | 10.51 | 1022.5 | 11.6 | 11.87
2026-04-17 06:52 | 669.6 |  | 668.4 | 673 | 66.3 | 68.2 | 65.4 | 48.12 | -36.47 | 60.38 | 0.8 | 50 | 6.8 | 55054.4 | 4319378 | 0 | 0 | 48.12 | 78.52 | 79.63 | 100 | 0 | 0 | 1017.2 | 12 | 12.22 | 1044.5 | 11.3 | 11.78 | 1039.5 | 11.6 | 12.01 | 1041.8 | 11.8 | 12.3
2026-04-17 06:53 | 668 |  | 664.8 | 666.4 | 70.9 | 71.1 | 67.8 | 52.62 | -34.31 | 62.74 | 0.84 | 50 | 7.6 | 55054.5 | 4319379 | 0 | 0 | 52.69 | 77.68 | 78.78 | 100 | 0 | 0 | 1029.7 | 13.3 | 13.71 | 1066.9 | 11.7 | 12.52 | 1041.7 | 13.8 | 14.38 | 1042.1 | 13.7 | 14.32
2026-04-17 06:54 | 671.6 |  | 668.6 | 671 | 77.9 | 80 | 77.5 | 63.54 | -38.33 | 74.06 | 0.86 | 50 | 8.7 | 55054.8 | 4319382 | 0 | 0 | 63.54 | 77.55 | 78.65 | 100 | 0 | 0 | 1031.2 | 16 | 16.51 | 1068 | 13.5 | 14.41 | 1042.1 | 15.6 | 16.24 | 1044.1 | 15.7 | 16.37
2026-04-17 06:55 | 667.5 |  | 667.1 | 669.4 | 83.3 | 83.6 | 80.3 | 72.19 | -35.91 | 80.97 | 0.89 | 50 | 9.7 | 55054.8 | 4319382 | 0 | 0 | 72.2 | 75.35 | 76.42 | 100 | 0 | 0 | 1039.3 | 17.9 | 18.57 | 1070.4 | 16.7 | 17.9 | 1043.2 | 18.6 | 19.37 | 1045.1 | 18.7 | 19.52
2026-04-17 06:56 | 671.9 |  | 666.1 | 672.8 | 93.1 | 94.3 | 90 | 87.32 | -37.2 | 94.97 | 0.92 | 50 | 11.2 | 55054.8 | 4319382 | 0 | 0 | 87.32 | 76.93 | 78.02 | 100 | 0 | 0 | 1051.6 | 21.1 | 22.22 | 1070.8 | 20.6 | 22.07 | 1048.8 | 22.2 | 23.25 | 1050 | 21.2 | 22.24
2026-04-17 06:57 | 669.9 |  | 665.7 | 668 | 100.6 | 101.9 | 99.6 | 99 | -36.55 | 105.53 | 0.94 | 50 | 12.5 | 55055.1 | 4319385 | 0 | 0 | 99.05 | 76.36 | 77.44 | 100 | 0 | 0 | 1067.6 | 23.3 | 24.92 | 1074.9 | 23.6 | 25.41 | 1051.1 | 25.1 | 26.34 | 1056.8 | 24.9 | 26.36
2026-04-17 06:58 | 671.2 |  | 665.7 | 672.2 | 116.6 | 115.6 | 112.9 | 117.34 | -38.43 | 123.52 | 0.95 | 50 | 14.6 | 55055.2 | 4319386 | 0 | 0 | 117.39 | 78.03 | 79.15 | 100 | 0 | 0 | 1075.2 | 27.6 | 29.67 | 1084 | 27.9 | 30.24 | 1057 | 29.3 | 31.01 | 1059.5 | 29.3 | 31
2026-04-17 06:59 | 668.1 |  | 668 | 671 | 134.4 | 132.7 | 130.7 | 140 | -40.53 | 145.75 | 0.96 | 50.1 | 16.5 | 55055.5 | 4319389 | 0 | 0 | 140 | 77.41 | 78.52 | 100 | 0 | 0 | 1089.2 | 32.8 | 35.72 | 1096.4 | 33.2 | 36.36 | 1069.2 | 34.4 | 36.78 | 1066.6 | 34.7 | 37.1
2026-04-17 07:00 | 668.5 |  | 668.2 | 668.9 | 137 | 138.6 | 133.2 | 144.03 | -39.29 | 149.2 | 0.97 | 50 | 19.3 | 55055.7 | 4319391 | 0 | 0 | 146.1 | 79.3 | 80.44 | 100 | 0 | 0 | 1098.5 | 33.2 | 36.47 | 1099.5 | 34 | 37.38 | 1079.6 | 34.8 | 37.56 | 1079.6 | 35.2 | 37.97
2026-04-17 07:01 | 668 |  | 667.8 | 669.8 | 161.3 | 162 | 158.7 | 174.19 | -39.39 | 178.57 | 0.97 | 50 | 21.6 | 55056 | 4319394 | 0 | 0 | 174.19 | 78.22 | 79.34 | 100 | 0 | 0 | 1117.1 | 39.8 | 44.45 | 1107.5 | 40.9 | 45.28 | 1077.5 | 42.4 | 45.69 | 1087.2 | 42.3 | 45.96
2026-04-17 07:02 | 668.2 |  | 665.9 | 669.9 | 175.4 | 176.1 | 169.3 | 190.31 | -38.69 | 194.08 | 0.98 | 50 | 25.2 | 55056.4 | 4319398 | 0 | 0 | 190.31 | 80.33 | 81.49 | 100 | 0 | 0 | 1129.6 | 42.9 | 48.5 | 1122 | 44 | 49.37 | 1087.1 | 45.1 | 49.08 | 1083.6 | 45.8 | 49.64
2026-04-17 07:03 | 670.1 |  | 665 | 671.5 | 179.1 | 179.7 | 175.1 | 195.26 | -38.94 | 199.06 | 0.98 | 50 | 28 | 55056.6 | 4319400 | 0 | 0 | 195.26 | 79.35 | 80.49 | 100 | 0 | 0 | 1128.3 | 44.2 | 49.85 | 1117.4 | 45.5 | 50.89 | 1085.6 | 46.9 | 50.87 | 1101.6 | 46.7 | 51.44
2026-04-17 07:04 | 667.5 |  | 667.5 | 669.7 | 197.4 | 198.3 | 195.3 | 218.74 | -38.7 | 222.25 | 0.98 | 50 | 32 | 55057 | 4319404 | 0 | 0 | 218.74 | 81.31 | 82.48 | 100 | 0 | 0 | 1135.2 | 49.2 | 55.9 | 1125.9 | 50.6 | 56.93 | 1096.3 | 51.8 | 56.74 | 1107.1 | 51 | 56.45
2026-04-17 07:05 | 666.8 |  | 666.8 | 668.3 | 206.1 | 205.6 | 202.8 | 227.87 | -39.09 | 231.32 | 0.99 | 50 | 35.3 | 55057.3 | 4319407 | 0 | 0 | 227.93 | 80.81 | 81.97 | 100 | 0 | 0 | 1136.1 | 50.3 | 57.19 | 1127 | 51.6 | 58.2 | 1095.6 | 53 | 58.11 | 1112.6 | 53.1 | 59.05
2026-04-17 07:06 | 668.2 |  | 665.9 | 669.9 | 220.5 | 219.2 | 215.5 | 244.42 | -40.2 | 247.71 | 0.99 | 50 | 40 | 55057.8 | 4319412 | 0 | 0 | 244.42 | 82.92 | 84.1 | 100 | 0 | 0 | 1139.2 | 53.3 | 60.71 | 1129 | 54.6 | 61.59 | 1098.8 | 56 | 61.53 | 1114.6 | 56.1 | 62.55
2026-04-17 07:07 | 664.6 |  | 660.5 | 664.4 | 227.4 | 230.2 | 221.8 | 253.57 | -36.65 | 256.26 | 0.99 | 50 | 43.5 | 55058.1 | 4319415 | 0 | 0 | 253.57 | 82.3 | 83.47 | 100 | 0 | 0 | 1142.9 | 55.8 | 63.82 | 1131.1 | 57.1 | 64.61 | 1101.5 | 58.6 | 64.57 | 1114.6 | 58.8 | 65.56
2026-04-17 07:08 | 666 |  | 665.8 | 667 | 238.9 | 237.1 | 233.3 | 265.43 | -39.42 | 268.3 | 0.99 | 50 | 48.5 | 55058.7 | 4319421 | 0 | 0 | 265.43 | 84.23 | 85.43 | 100 | 0 | 0 | 1144.6 | 58.3 | 66.76 | 1131.4 | 59.1 | 66.88 | 1103 | 60.6 | 66.84 | 1115.1 | 60.9 | 67.89
2026-04-17 07:09 | 669.2 |  | 664.9 | 669.1 | 247.9 | 248.1 | 244.2 | 278.1 | -40.01 | 281.06 | 0.99 | 50 | 52.5 | 55059.1 | 4319425 | 0 | 0 | 278.1 | 83.88 | 85.06 | 100 | 0 | 0 | 1144.6 | 61.2 | 70 | 1132.5 | 62.9 | 71.26 | 1105.6 | 63.9 | 70.7 | 1119.8 | 64.3 | 72.03
2026-04-17 07:10 | 669 |  | 665.6 | 670.9 | 263.2 | 262.4 | 258.9 | 294.91 | -41.24 | 297.73 | 0.99 | 50 | 58.1 | 55059.6 | 4319430 | 0 | 0 | 294.91 | 85.6 | 86.8 | 100 | 0 | 0 | 1149.2 | 64.6 | 74.27 | 1133.5 | 66.6 | 75.45 | 1105.8 | 67.9 | 75.05 | 1121.6 | 67.2 | 75.33
2026-04-17 07:11 | 666.7 |  | 667.4 | 668.5 | 273.5 | 273.1 | 270.6 | 308.42 | -39.19 | 310.78 | 0.99 | 50 | 62.4 | 55060 | 4319434 | 0 | 0 | 308.42 | 85.1 | 86.29 | 100 | 0 | 0 | 1148.2 | 67.6 | 77.6 | 1138.8 | 69.1 | 78.64 | 1107.8 | 70.9 | 78.5 | 1126.1 | 71 | 79.95
2026-04-17 07:12 | 665.9 |  | 666.1 | 669.4 | 286.3 | 285.9 | 283.3 | 322.85 | -38.13 | 325.09 | 0.99 | 50 | 68.5 | 55060.7 | 4319441 | 0 | 0 | 322.85 | 86.84 | 88.04 | 100 | 0 | 0 | 1148.6 | 70.6 | 81.05 | 1137.5 | 72.5 | 82.43 | 1125.1 | 73.2 | 82.32 | 1120.3 | 74.5 | 83.49
2026-04-17 07:13 | 669.1 |  | 663.9 | 669.7 | 296.3 | 297.7 | 291.9 | 334.27 | -39.32 | 336.59 | 0.99 | 50 | 73.2 | 55061.1 | 4319445 | 0 | 0 | 334.29 | 86.53 | 87.72 | 100 | 0 | 0 | 1150.1 | 72.9 | 83.89 | 1141 | 74.9 | 85.52 | 1121.6 | 76 | 85.19 | 1126.6 | 76.9 | 86.61
2026-04-17 07:14 | 667.3 |  | 666.7 | 670.2 | 311.3 | 312.1 | 307 | 352.17 | -39.6 | 354.39 | 0.99 | 50 | 79.8 | 55061.8 | 4319452 | 0 | 0 | 352.2 | 88.17 | 89.37 | 100 | 0 | 0 | 1152.3 | 77 | 88.67 | 1138 | 79 | 89.9 | 1128.1 | 79.6 | 89.81 | 1128.1 | 80.7 | 91.03
2026-04-17 07:15 | 666.4 |  | 665.6 | 669.1 | 325.5 | 324.6 | 321.5 | 367.63 | -39.17 | 369.69 | 1 | 50 | 85.1 | 55062.3 | 4319457 | 0 | 0 | 367.63 | 88.11 | 89.31 | 100 | 0 | 0 | 1151.1 | 80.4 | 92.49 | 1141 | 82.3 | 93.86 | 1128.5 | 83 | 93.66 | 1127.7 | 84.3 | 95.12
2026-04-17 07:16 | 668.6 |  | 666.1 | 667.8 | 338.9 | 338.2 | 334.2 | 383.89 | -39.53 | 385.9 | 1 | 50 | 92.4 | 55063.1 | 4319465 | 0 | 0 | 383.9 | 89.88 | 91.09 | 100 | 0 | 0 | 1152.9 | 83.6 | 96.36 | 1143 | 85.6 | 97.83 | 1128.8 | 86.8 | 97.96 | 1132.1 | 87.8 | 99.41
2026-04-17 07:17 | 667.1 |  | 665.4 | 667.6 | 347.2 | 348.9 | 345.9 | 395.65 | -38.76 | 397.51 | 1 | 50 | 98 | 55063.6 | 4319470 | 0 | 0 | 395.67 | 89.78 | 90.99 | 100 | 0 | 0 | 1154 | 85.9 | 99.18 | 1140.4 | 88.4 | 100.78 | 1133.2 | 89.1 | 100.92 | 1141.6 | 90 | 102.79
2026-04-17 07:18 | 668.1 |  | 665.9 | 667.2 | 362.5 | 363.7 | 361.7 | 412.86 | -38.76 | 414.75 | 1 | 50 | 105.9 | 55064.3 | 4319477 | 0 | 0 | 412.86 | 91.51 | 92.72 | 100 | 0 | 0 | 1156.2 | 89.7 | 103.71 | 1143.6 | 92 | 105.26 | 1132.2 | 93 | 105.32 | 1143.4 | 93.6 | 107.05
2026-04-17 07:19 | 666.9 |  | 667.1 | 670.3 | 377.3 | 376.1 | 374.6 | 428.97 | -38.73 | 430.74 | 1 | 50 | 112 | 55065 | 4319484 | 0 | 0 | 428.97 | 91.54 | 92.74 | 100 | 0 | 0 | 1156.7 | 93.2 | 107.8 | 1141.5 | 95.9 | 109.48 | 1131.2 | 96.5 | 109.21 | 1146.8 | 97.1 | 111.36
2026-04-17 07:20 | 664.4 |  | 662.1 | 663.4 | 395.3 | 396.6 | 393.6 | 448.51 | -37.01 | 449.99 | 1 | 50 | 120.4 | 55065.9 | 4319493 | 0 | 0 | 448.51 | 93.19 | 94.41 | 100 | 0 | 0 | 1156.8 | 96.9 | 112.12 | 1143.9 | 99.5 | 113.86 | 1133.5 | 100.3 | 113.66 | 1149.6 | 100.6 | 115.61
2026-04-17 07:21 | 665.3 |  | 665.2 | 668.5 | 403.9 | 404.4 | 402.1 | 460.95 | -38.09 | 462.51 | 1 | 50 | 127 | 55066.5 | 4319499 | 0 | 0 | 460.95 | 93.23 | 94.43 | 100 | 0 | 0 | 1157.2 | 99.3 | 114.91 | 1145.5 | 102.2 | 117.12 | 1134.9 | 102.9 | 116.81 | 1152.6 | 103.2 | 118.99
2026-04-17 07:22 | 667.6 |  | 664.7 | 667.4 | 421.8 | 422.5 | 419 | 481.18 | -38.27 | 482.73 | 1 | 50 | 136.2 | 55067.4 | 4319508 | 0 | 0 | 481.21 | 94.92 | 96.13 | 100 | 0 | 0 | 1159.2 | 103.6 | 120.09 | 1145.5 | 106.6 | 122.16 | 1134.2 | 107.4 | 121.8 | 1155.6 | 107.5 | 124.19
2026-04-17 07:23 | 667.1 |  | 665.3 | 665.3 | 434.7 | 437.4 | 432.9 | 497.04 | -39.41 | 498.62 | 1 | 50.1 | 143.3 | 55068.1 | 4319515 | 0 | 0 | 497.04 | 94.78 | 95.98 | 100 | 0 | 0 | 1157.6 | 107.2 | 124.1 | 1147.7 | 109.8 | 126.18 | 1137.1 | 110.8 | 126.01 | 1153.7 | 111.3 | 128.44
2026-04-17 07:24 | 666.5 |  | 665.5 | 668.5 | 455.2 | 455.5 | 452.7 | 519.75 | -38.11 | 521.15 | 1 | 50.1 | 153.2 | 55069.2 | 4319526 | 0 | 0 | 519.75 | 96.08 | 97.28 | 100 | 0 | 0 | 1159.5 | 112 | 129.87 | 1147.1 | 115.2 | 132.15 | 1137 | 116 | 131.88 | 1154.4 | 116.1 | 134.02
2026-04-17 07:25 | 666.7 |  | 665.5 | 667.5 | 468.8 | 470.4 | 466.4 | 535.64 | -38.99 | 537.08 | 1 | 50.1 | 160.8 | 55069.9 | 4319533 | 0 | 0 | 535.64 | 95.63 | 96.82 | 100 | 0 | 0 | 1156.7 | 115.6 | 133.74 | 1147.6 | 118.5 | 136.02 | 1136.9 | 119.6 | 135.97 | 1154.1 | 119.9 | 138.38
2026-04-17 07:26 | 667.8 |  | 666.3 | 669 | 485.6 | 487.2 | 485 | 556.21 | -38.26 | 557.55 | 1 | 50.1 | 171.5 | 55070.9 | 4319543 | 0 | 0 | 556.21 | 96.78 | 97.97 | 100 | 0 | 0 | 1160.2 | 119.7 | 138.87 | 1148 | 123 | 141.16 | 1140.7 | 123.7 | 141.11 | 1155.1 | 124.3 | 143.52
2026-04-17 07:27 | 666.8 |  | 665.4 | 668.1 | 503.6 | 503.6 | 499.4 | 574.46 | -40.16 | 575.86 | 1 | 50.1 | 179.6 | 55071.7 | 4319551 | 0 | 0 | 574.46 | 96.45 | 97.63 | 100 | 0 | 0 | 1161.1 | 123.6 | 143.51 | 1150 | 127.1 | 146.15 | 1138.4 | 127.9 | 145.62 | 1154.6 | 128.3 | 148.15
2026-04-17 07:28 | 666.7 |  | 665.2 | 665.5 | 525.6 | 526.2 | 523.1 | 601.02 | -38.31 | 602.23 | 1 | 50.1 | 191.1 | 55072.8 | 4319562 | 0 | 0 | 601.15 | 97.27 | 98.44 | 100 | 0 | 0 | 1159.1 | 129.6 | 150.26 | 1151.3 | 132.4 | 152.44 | 1139.2 | 133.8 | 152.47 | 1153.1 | 134.7 | 155.35
2026-04-17 07:29 | 666.2 |  | 665.7 | 667.8 | 538.3 | 539.6 | 538.4 | 617.19 | -37.51 | 618.33 | 1 | 50.1 | 200.1 | 55073.8 | 4319572 | 0 | 0 | 617.19 | 96.73 | 97.88 | 100 | 0 | 0 | 1161.7 | 132.9 | 154.33 | 1149.5 | 136.2 | 156.53 | 1137.3 | 137.5 | 156.35 | 1154.1 | 137.9 | 159.13
2026-04-17 07:30 | 666.3 |  | 665.2 | 667.8 | 559.9 | 562.3 | 557.1 | 639.87 | -38.08 | 641 | 1 | 50 | 212.2 | 55075 | 4319584 | 0 | 0 | 639.87 | 97.56 | 98.71 | 100 | 0 | 0 | 1159.7 | 138.4 | 160.45 | 1151.4 | 141 | 162.39 | 1137.9 | 142.3 | 161.95 | 1153.6 | 142.9 | 164.89
2026-04-17 07:31 | 666.5 |  | 665 | 667.5 | 577.5 | 578.9 | 574.7 | 659.72 | -37.31 | 660.77 | 1 | 50 | 221.6 | 55076 | 4319594 | 0 | 0 | 659.72 | 96.68 | 97.81 | 100 | 0 | 0 | 1160.1 | 142.3 | 165.11 | 1155.1 | 145 | 167.43 | 1141.5 | 146.2 | 166.93 | 1155.1 | 147.4 | 170.25
2026-04-17 07:32 | 666.2 |  | 664.7 | 665.9 | 596.9 | 603.2 | 599.5 | 686.44 | -37.97 | 687.5 | 1 | 50 | 234.7 | 55077.2 | 4319606 | 0 | 0 | 686.44 | 97.37 | 98.49 | 100 | 0 | 0 | 1156.2 | 148.7 | 171.91 | 1152.4 | 150.8 | 173.84 | 1143.6 | 151.7 | 173.52 | 1154.6 | 153.5 | 177.2
2026-04-17 07:33 | 666.2 |  | 664.7 | 665.8 | 615.7 | 612.6 | 613.7 | 703 | -38.24 | 703.94 | 1 | 50 | 244.7 | 55078.4 | 4319618 | 0 | 0 | 703 | 96.56 | 97.65 | 100 | 0 | 0 | 1160.2 | 152 | 176.32 | 1149.4 | 154.8 | 177.91 | 1140.1 | 155.9 | 177.76 | 1154.1 | 157.1 | 181.29
2026-04-17 07:34 | 665.7 |  | 664 | 666.5 | 639.3 | 637.2 | 633.1 | 728.56 | -37.74 | 729.51 | 1 | 50 | 258.5 | 55079.6 | 4319630 | 0 | 0 | 728.56 | 97.02 | 98.11 | 100 | 0 | 0 | 1159.6 | 157.7 | 182.86 | 1147.5 | 160.6 | 184.3 | 1138.7 | 161.7 | 184.11 | 1154.1 | 162.9 | 188
2026-04-17 07:35 | 665.5 |  | 664.5 | 665.2 | 652.2 | 651.3 | 650.7 | 746.35 | -37.17 | 747.26 | 1 | 50 | 269.2 | 55080.8 | 4319642 | 0 | 0 | 746.35 | 96.19 | 97.26 | 100 | 0 | 0 | 1157.6 | 161.6 | 187.07 | 1150.8 | 164.3 | 189.04 | 1137.6 | 165.8 | 188.61 | 1148.3 | 167.7 | 192.59
2026-04-17 07:36 | 665.7 |  | 664 | 665.8 | 673 | 677.1 | 674.4 | 772.56 | -36.98 | 773.47 | 1 | 50 | 284 | 55082.1 | 4319655 | 0 | 0 | 772.56 | 96.67 | 97.73 | 100 | 0 | 0 | 1159.4 | 167.3 | 193.99 | 1149.6 | 170.3 | 195.69 | 1138.9 | 171.5 | 195.37 | 1150.6 | 173 | 199.09
2026-04-17 07:37 | 665.1 |  | 664.1 | 663.7 | 695.4 | 696.2 | 694.2 | 795.87 | -36.24 | 796.72 | 1 | 50 | 295.1 | 55083.3 | 4319667 | 0 | 0 | 795.87 | 95.75 | 96.79 | 100 | 0 | 0 | 1159.4 | 172.1 | 199.54 | 1144.5 | 176.2 | 201.68 | 1137.4 | 176.8 | 201.07 | 1148.3 | 178.9 | 205.43
2026-04-17 07:38 | 666.1 |  | 665.4 | 665.2 | 716.3 | 715.2 | 711.2 | 819.44 | -37.06 | 820.25 | 1 | 50 | 310.9 | 55084.9 | 4319683 | 0 | 0 | 819.44 | 96.21 | 97.24 | 100 | 0 | 0 | 1157.6 | 177.8 | 205.77 | 1143.6 | 181.1 | 207.15 | 1136 | 182.4 | 207.22 | 1148.7 | 184.3 | 211.67
2026-04-17 07:39 | 667.4 |  | 666.1 | 667.6 | 731.8 | 732.1 | 730.2 | 840.16 | -38.75 | 841.02 | 1 | 50 | 323.1 | 55086.1 | 4319695 | 0 | 0 | 840.16 | 95.45 | 96.46 | 100 | 0 | 0 | 1152.2 | 183.2 | 211.03 | 1145 | 185.5 | 212.45 | 1132.1 | 187.5 | 212.3 | 1148.8 | 188.7 | 216.81
2026-04-17 07:40 | 667 |  | 666.2 | 666.1 | 756.5 | 757.3 | 754.2 | 868.54 | -40.04 | 869.49 | 1 | 50 | 339.5 | 55087.7 | 4319711 | 0 | 0 | 868.54 | 95.81 | 96.81 | 100 | 0 | 0 | 1152.2 | 189.6 | 218.46 | 1141.4 | 192.5 | 219.73 | 1136.1 | 192.8 | 219.09 | 1148.3 | 195 | 223.87
2026-04-17 07:41 | 665.7 |  | 665.5 | 665.8 | 773 | 776 | 772.9 | 888.47 | -38.1 | 889.15 | 1 | 50 | 352.2 | 55088.9 | 4319723 | 0 | 0 | 888.47 | 95.02 | 96.01 | 100 | 0 | 0 | 1153.2 | 193.4 | 223.01 | 1147.5 | 195.6 | 224.43 | 1130.6 | 198.1 | 224.02 | 1146.7 | 199.5 | 228.8
2026-04-17 07:42 | 667.4 |  | 666.4 | 665.3 | 798 | 796.2 | 794.9 | 915 | -37.88 | 915.8 | 1 | 50 | 369.8 | 55090.9 | 4319743 | 0 | 0 | 915 | 95.46 | 96.44 | 100 | 0 | 0 | 1152.7 | 199.5 | 229.97 | 1143 | 202.2 | 231.11 | 1130.4 | 204.2 | 230.87 | 1145.8 | 205.5 | 235.49
2026-04-17 07:43 | 667.5 |  | 666.4 | 666.7 | 819.3 | 814.7 | 818.1 | 938.78 | -36.28 | 939.48 | 1 | 50 | 383.2 | 55092.1 | 4319755 | 0 | 0 | 938.78 | 94.71 | 95.67 | 100 | 0 | 0 | 1152.9 | 204.5 | 235.77 | 1141 | 207.9 | 237.23 | 1129.8 | 209.8 | 237.06 | 1143.8 | 211.3 | 241.66
2026-04-17 07:44 | 666.9 |  | 665.9 | 665.8 | 839.4 | 841.3 | 838 | 963.74 | -37.34 | 964.46 | 1 | 50 | 401.8 | 55094.1 | 4319775 | 0 | 0 | 963.74 | 95.17 | 96.12 | 100 | 0 | 0 | 1150.4 | 210.5 | 242.2 | 1136.7 | 214.3 | 243.61 | 1128.3 | 215.7 | 243.41 | 1144.6 | 216.5 | 247.81
2026-04-17 07:45 | 665.3 |  | 664.5 | 664.5 | 861.1 | 863.4 | 859.8 | 988.08 | -35.95 | 988.75 | 1 | 50 | 415.9 | 55095.3 | 4319787 | 0 | 0 | 988.1 | 94.46 | 95.39 | 100 | 0 | 0 | 1151.3 | 215.6 | 248.24 | 1133 | 220.5 | 249.79 | 1125.8 | 221.5 | 249.36 | 1142.8 | 222 | 253.71
2026-04-17 07:46 | 665.1 |  | 664 | 665.6 | 884.7 | 884.7 | 882.5 | 1013.23 | -35.35 | 1013.85 | 1 | 49.9 | 435.5 | 55097.3 | 4319807 | 0 | 0 | 1013.23 | 94.91 | 95.84 | 100 | 0 | 0 | 1143.7 | 222.6 | 254.56 | 1130.3 | 226.6 | 256.13 | 1127.1 | 227.2 | 256.02 | 1140.7 | 228.4 | 260.49
2026-04-17 07:47 | 663.9 |  | 663 | 664.5 | 905.6 | 907.3 | 903.3 | 1036.57 | -37.05 | 1037.22 | 1 | 49.9 | 450.6 | 55098.9 | 4319823 | 0 | 0 | 1036.57 | 94.3 | 95.21 | 100 | 0 | 0 | 1143.2 | 227.9 | 260.58 | 1129.8 | 232.3 | 262.43 | 1126.2 | 232.1 | 261.44 | 1136.5 | 234 | 265.91
2026-04-17 07:48 | 663.5 |  | 662.8 | 664.1 | 928 | 926.7 | 925 | 1060.38 | -36.67 | 1061.04 | 1 | 49.8 | 470.7 | 55100.9 | 4319843 | 0 | 0 | 1060.45 | 94.66 | 95.56 | 100 | 0 | 0 | 1140.2 | 234.2 | 267.01 | 1127.9 | 238.1 | 268.58 | 1125.8 | 237.4 | 267.23 | 1133 | 239.9 | 271.79
2026-04-17 07:49 | 663.6 |  | 662.5 | 663.5 | 949.6 | 950.2 | 947.2 | 1085.92 | -37.16 | 1086.57 | 1 | 49.8 | 486.3 | 55102.4 | 4319858 | 0 | 0 | 1085.92 | 94.05 | 94.93 | 100 | 0 | 0 | 1137.9 | 239.3 | 272.33 | 1128.9 | 242.7 | 274.02 | 1130.2 | 242.9 | 274.58 | 1128.3 | 247.2 | 278.96
2026-04-17 07:50 | 659.9 |  | 659.4 | 659.5 | 973 | 975.7 | 973 | 1108.83 | -32.77 | 1109.32 | 1 | 49.9 | 507.7 | 55104.6 | 4319880 | 0 | 0 | 1108.83 | 94.53 | 95.41 | 100 | 0 | 0 | 1139 | 244.1 | 277.99 | 1123.5 | 249.1 | 279.88 | 1154.6 | 243 | 280.55 | 1129.8 | 251.5 | 284.19
2026-04-17 07:51 | 663.6 |  | 663.1 | 664 | 984.7 | 986.5 | 985.2 | 1128 | -36.25 | 1128.33 | 1 | 49.9 | 523.8 | 55106.2 | 4319896 | 0 | 0 | 1128 | 93.95 | 94.81 | 100 | 0 | 0 | 1142.2 | 247.5 | 282.67 | 1123.8 | 253.2 | 284.5 | 1155.6 | 247.2 | 285.64 | 1129.6 | 255.6 | 288.72
2026-04-17 07:52 | 664.6 |  | 664.3 | 663 | 1008.5 | 1006.7 | 1009.1 | 1155.25 | -36.38 | 1155.82 | 1 | 50 | 545.8 | 55108.4 | 4319918 | 0 | 0 | 1155.25 | 94.38 | 95.24 | 100 | 0 | 0 | 1149.5 | 251.9 | 289.53 | 1153.5 | 253.6 | 292.55 | 1157.2 | 252.9 | 292.63 | 1145.1 | 257.8 | 295.19
2026-04-17 07:53 | 666.4 |  | 665.8 | 665.7 | 1036.3 | 1036.7 | 1036.1 | 1189.81 | -36.21 | 1190.39 | 1 | 50 | 562.7 | 55110 | 4319934 | 0 | 0 | 1189.81 | 93.93 | 94.77 | 100 | 0 | 0 | 1166.6 | 255.6 | 298.13 | 1160 | 259.8 | 301.32 | 1156.2 | 260 | 300.63 | 1158.4 | 262.8 | 304.37
2026-04-17 07:54 | 664 |  | 663.9 | 662.2 | 1059.6 | 1061.6 | 1059.8 | 1214.08 | -35.49 | 1214.6 | 1 | 50 | 585.9 | 55112.4 | 4319958 | 0 | 0 | 1214.11 | 94.37 | 95.2 | 100 | 0 | 0 | 1164.7 | 260.7 | 303.67 | 1166.3 | 263.1 | 306.87 | 1153.6 | 266 | 306.85 | 1157.6 | 268.8 | 311.14
2026-04-17 07:55 | 662.7 |  | 662.7 | 661 | 1077.6 | 1077.8 | 1076.5 | 1230.38 | -34.87 | 1230.87 | 1 | 50 | 603.2 | 55114.1 | 4319975 | 0 | 0 | 1230.42 | 93.9 | 94.72 | 100 | 0 | 0 | 1165.6 | 264.1 | 307.85 | 1163.8 | 267 | 310.68 | 1156.6 | 269.3 | 311.48 | 1158.7 | 272.1 | 315.33
2026-04-17 07:56 | 665.8 |  | 665.7 | 665.4 | 1089.9 | 1092 | 1090.2 | 1252.35 | -36.1 | 1252.89 | 1 | 50 | 627.5 | 55116.5 | 4319999 | 0 | 0 | 1252.5 | 94.52 | 95.33 | 100 | 0 | 0 | 1163.6 | 270 | 314.12 | 1161.4 | 272.8 | 316.82 | 1153.6 | 274.2 | 316.32 | 1158.6 | 276.4 | 320.28
2026-04-17 07:57 | 667.3 |  | 666.6 | 665.6 | 1118.6 | 1120.3 | 1120.6 | 1286.47 | -37.01 | 1287 | 1 | 50 | 651.9 | 55118.9 | 4320023 | 0 | 0 | 1286.47 | 95.06 | 95.87 | 100 | 0 | 0 | 1168.6 | 275 | 321.34 | 1166.4 | 278 | 324.27 | 1153.6 | 280.6 | 323.75 | 1155.4 | 283.6 | 327.64
2026-04-17 07:58 | 665.2 |  | 664.4 | 665.3 | 1136.8 | 1142.1 | 1141 | 1307.32 | -35.97 | 1307.84 | 1 | 50 | 670.7 | 55120.9 | 4320043 | 0 | 0 | 1307.32 | 94.74 | 95.54 | 100 | 0 | 0 | 1165.2 | 280.2 | 326.53 | 1160.9 | 285 | 331.22 | 1153.1 | 286.8 | 330.68 | 1157.4 | 289.2 | 334.68
2026-04-17 07:59 | 666.2 |  | 665.8 | 666.4 | 1170.5 | 1174.8 | 1171 | 1345.39 | -35.62 | 1345.86 | 1 | 50 | 696.5 | 55123.3 | 4320067 | 0 | 0 | 1345.39 | 95.38 | 96.17 | 100 | 0 | 0 | 1162.1 | 290.6 | 337.74 | 1158 | 292.1 | 338.24 | 1148.6 | 293.3 | 336.9 | 1154.2 | 294.8 | 340.24
2026-04-17 08:00 | 664.6 |  | 664.9 | 664.1 | 1189.1 | 1190.9 | 1189.4 | 1364.24 | -36.15 | 1364.72 | 1 | 50 | 716.1 | 55125.3 | 4320087 | 0 | 0 | 1364.24 | 95.08 | 95.85 | 100 | 0 | 0 | 1167.4 | 292.5 | 341.47 | 1160.5 | 297.4 | 345.1 | 1151.5 | 299.8 | 345.28 | 1157.1 | 301.3 | 348.66
2026-04-17 08:01 | 663.4 |  | 663.6 | 662.7 | 1210.4 | 1208.3 | 1204.7 | 1382.69 | -35.68 | 1383.18 | 1 | 50 | 742.5 | 55128.1 | 4320115 | 0 | 0 | 1382.69 | 95.65 | 96.42 | 100 | 0 | 0 | 1161.6 | 299.2 | 347.54 | 1157.4 | 302 | 349.59 | 1148.7 | 304.5 | 349.78 | 1158.6 | 304.2 | 352.48
2026-04-17 08:02 | 660.5 |  | 660.2 | 658.6 | 1240.5 | 1243.5 | 1243 | 1414.08 | -33.1 | 1414.46 | 1 | 50 | 762.7 | 55130.1 | 4320135 | 0 | 0 | 1414.08 | 95.37 | 96.12 | 100 | 0 | 0 | 1161.3 | 305.3 | 354.5 | 1158 | 309.4 | 358.29 | 1150.1 | 311.1 | 357.8 | 1160.5 | 310.9 | 360.74
2026-04-17 08:03 | 665.1 |  | 665.2 | 665.2 | 1247.2 | 1250.8 | 1251.7 | 1433.24 | -36.15 | 1433.69 | 1 | 50 | 790.5 | 55132.9 | 4320163 | 0 | 0 | 1433.24 | 95.98 | 96.72 | 100 | 0 | 0 | 1164.1 | 308.4 | 359.03 | 1158 | 313 | 362.48 | 1153.1 | 314.5 | 362.62 | 1159.8 | 315.7 | 366.13
2026-04-17 08:04 | 665.4 |  | 665.7 | 665.4 | 1272 | 1272.8 | 1275.4 | 1460.98 | -37.93 | 1461.47 | 1 | 50 | 811.7 | 55134.9 | 4320183 | 0 | 0 | 1460.98 | 95.76 | 96.49 | 100 | 0 | 0 | 1157.7 | 318.3 | 368.49 | 1158.9 | 320.7 | 371.71 | 1153.7 | 319.8 | 368.91 | 1165 | 318 | 370.5
2026-04-17 08:05 | 664.4 |  | 665.1 | 663.5 | 1304 | 1304.1 | 1301.5 | 1494.88 | -36.31 | 1495.31 | 1 | 50 | 840.3 | 55137.7 | 4320211 | 0 | 0 | 1494.88 | 96.27 | 96.99 | 100 | 0 | 0 | 1159.7 | 323.6 | 375.27 | 1155.9 | 325.5 | 376.19 | 1154.1 | 326.6 | 376.93 | 1163.1 | 326.4 | 379.64
2026-04-17 08:06 | 665.7 |  | 666.4 | 665.4 | 1314.2 | 1316.9 | 1314.3 | 1511.22 | -38.4 | 1511.68 | 1 | 50 | 862.4 | 55140.1 | 4320235 | 0 | 0 | 1511.22 | 95.96 | 96.66 | 100 | 0 | 0 | 1160.7 | 326.5 | 379 | 1157.4 | 329.9 | 381.82 | 1154.9 | 331.7 | 383.1 | 1165.1 | 330.5 | 385.12
2026-04-17 08:07 | 664.2 |  | 664.9 | 664.2 | 1345.1 | 1348 | 1344.2 | 1542.42 | -37.34 | 1542.89 | 1 | 50 | 891.8 | 55142.9 | 4320263 | 0 | 0 | 1542.42 | 96.39 | 97.07 | 100 | 0 | 0 | 1161.7 | 333.3 | 387.14 | 1160.5 | 335.2 | 389.06 | 1148.4 | 338.4 | 388.6 | 1164.5 | 334.8 | 389.92
2026-04-17 08:08 | 662.8 |  | 664.2 | 662.1 | 1362.6 | 1365 | 1364 | 1561.84 | -36.23 | 1562.28 | 1 | 50 | 914.2 | 55145.2 | 4320286 | 0 | 0 | 1561.84 | 95.91 | 96.58 | 100 | 0 | 0 | 1162.6 | 337.8 | 392.77 | 1161 | 340.5 | 395.35 | 1153.1 | 342.7 | 395.12 | 1162.6 | 342.2 | 397.83
2026-04-17 08:09 | 662.8 |  | 664 | 662.2 | 1402.2 | 1405 | 1403.9 | 1606.61 | -36.47 | 1607.02 | 1 | 50 | 944.7 | 55148.2 | 4320316 | 0 | 0 | 1606.61 | 96.26 | 96.92 | 100 | 0 | 0 | 1162.3 | 347.4 | 403.77 | 1159 | 351.3 | 407.18 | 1158.6 | 350.7 | 406.32 | 1163.3 | 351.4 | 408.83
2026-04-17 08:10 | 664.2 |  | 664.7 | 662.7 | 1415.3 | 1420.9 | 1418.7 | 1624.04 | -36.28 | 1624.44 | 1 | 50.1 | 968 | 55150.6 | 4320340 | 0 | 0 | 1624.04 | 95.73 | 96.37 | 100 | 0 | 0 | 1162.7 | 350.6 | 407.59 | 1160.3 | 354.6 | 411.44 | 1156.6 | 355.4 | 411.05 | 1162.9 | 355.7 | 413.67
2026-04-17 08:11 | 662.7 |  | 664 | 661.3 | 1442.4 | 1446.8 | 1443.4 | 1652.11 | -35.2 | 1652.48 | 1 | 50.1 | 999.5 | 55153.8 | 4320372 | 0 | 0 | 1652.16 | 95.95 | 96.58 | 100 | 0 | 0 | 1161.1 | 357.9 | 415.61 | 1159.9 | 361.5 | 419.32 | 1155.2 | 361 | 417.04 | 1163 | 361.6 | 420.55
2026-04-17 08:12 | 662.5 |  | 664.1 | 660.6 | 1468.2 | 1468.7 | 1467.7 | 1679.25 | -36.14 | 1679.62 | 1 | 50.1 | 1023.6 | 55156.2 | 4320396 | 0 | 0 | 1679.25 | 95.31 | 95.92 | 100 | 0 | 0 | 1163.7 | 362.7 | 422.09 | 1159 | 367 | 425.35 | 1155.1 | 368.3 | 425.38 | 1164.1 | 366.7 | 426.83
2026-04-17 08:13 | 661.7 |  | 662.9 | 662.3 | 1482.6 | 1486.7 | 1486.3 | 1697.01 | -35.46 | 1697.4 | 1 | 50.1 | 1056.1 | 55159.4 | 4320428 | 0 | 0 | 1697.01 | 95.42 | 96.01 | 100 | 0 | 0 | 1161.9 | 368 | 427.52 | 1159 | 370.8 | 429.73 | 1153 | 372.3 | 429.32 | 1163.6 | 370.6 | 431.28
2026-04-17 08:14 | 662 |  | 662.1 | 658.8 | 1525.4 | 1527.6 | 1523.7 | 1741.02 | -34.31 | 1741.37 | 1 | 50 | 1081 | 55162 | 4320454 | 0 | 0 | 1741.08 | 94.75 | 95.32 | 100 | 0 | 0 | 1163.6 | 375 | 436.36 | 1159.5 | 380.9 | 441.7 | 1155.1 | 381.8 | 440.54 | 1163.2 | 381.3 | 443.58
2026-04-17 08:15 | 662.4 |  | 662.8 | 659.2 | 1543.8 | 1545 | 1543.6 | 1764.42 | -36.77 | 1764.8 | 1 | 50 | 1114.6 | 55165.2 | 4320486 | 0 | 0 | 1764.42 | 94.77 | 95.33 | 100 | 0 | 0 | 1162.4 | 383.2 | 445.38 | 1160 | 386 | 447.72 | 1155.4 | 386.4 | 446.41 | 1164.6 | 384 | 447.22
2026-04-17 08:16 | 662.2 |  | 663.3 | 661 | 1566.6 | 1572.4 | 1569.6 | 1793.83 | -35.57 | 1794.09 | 1 | 50 | 1140.4 | 55167.8 | 4320512 | 0 | 0 | 1793.83 | 94.05 | 94.59 | 100 | 0 | 0 | 1158.9 | 388.2 | 449.87 | 1160.9 | 392 | 455.09 | 1155.3 | 393.6 | 454.77 | 1162.3 | 392.6 | 456.32
2026-04-17 08:17 | 662.6 |  | 662.8 | 661.8 | 1581 | 1584.8 | 1588.7 | 1810.57 | -35.59 | 1810.9 | 1 | 50 | 1175.6 | 55171.3 | 4320547 | 0 | 0 | 1810.62 | 94.1 | 94.62 | 100 | 0 | 0 | 1159.6 | 393 | 455.68 | 1157.5 | 395.7 | 458.08 | 1154.3 | 397.1 | 458.33 | 1166.6 | 394.7 | 460.4
2026-04-17 08:18 | 662.1 |  | 663.7 | 662.4 | 1598.8 | 1602.5 | 1600.4 | 1830.16 | -35.62 | 1830.5 | 1 | 50 | 1201.9 | 55174 | 4320574 | 0 | 0 | 1830.35 | 93.35 | 93.85 | 100 | 0 | 0 | 1161.2 | 397 | 461 | 1158 | 399.5 | 462.56 | 1153.9 | 401.8 | 463.65 | 1162.1 | 400.1 | 464.92
2026-04-17 08:19 | 662.6 |  | 662.4 | 662.2 | 1629.4 | 1632.6 | 1632.1 | 1864.61 | -35.53 | 1864.95 | 1 | 50 | 1237 | 55177.6 | 4320610 | 0 | 0 | 1864.92 | 93.2 | 93.69 | 100 | 0 | 0 | 1158.1 | 404 | 467.9 | 1157.5 | 408 | 472.26 | 1155.9 | 408.9 | 472.68 | 1161.1 | 408.6 | 474.37
2026-04-17 08:20 | 662.8 |  | 663 | 662.8 | 1654.2 | 1659.8 | 1659.8 | 1897.3 | -35.49 | 1897.63 | 1 | 50 | 1264.7 | 55180.4 | 4320638 | 0 | 0 | 1897.3 | 92.53 | 93 | 100 | 0 | 0 | 1157.2 | 413.1 | 478.04 | 1156.5 | 415.9 | 481.02 | 1150.9 | 416.7 | 479.57 | 1159.6 | 416.1 | 482.56
2026-04-17 08:21 | 662.4 |  | 664.1 | 662.6 | 1677.4 | 1679.2 | 1680.8 | 1919.73 | -35.08 | 1920.05 | 1 | 50 | 1301.4 | 55184 | 4320674 | 0 | 0 | 1919.73 | 92.49 | 92.94 | 100 | 0 | 0 | 1158.7 | 417.8 | 484.08 | 1155.9 | 420.5 | 486.01 | 1153.4 | 420.9 | 485.49 | 1160.1 | 419.7 | 486.93
2026-04-17 08:22 | 661.5 |  | 663.9 | 659.2 | 1708.3 | 1707.1 | 1707.5 | 1952.16 | -35.83 | 1952.49 | 1 | 50 | 1329.4 | 55186.8 | 4320702 | 0 | 0 | 1952.16 | 91.82 | 92.25 | 100 | 0 | 0 | 1157.7 | 424.8 | 491.83 | 1156.4 | 428.6 | 495.64 | 1151.7 | 428.4 | 493.42 | 1157.6 | 427.7 | 495.05
2026-04-17 08:23 | 663 |  | 664.7 | 661.8 | 1725.7 | 1730.8 | 1725.6 | 1976.26 | -35.99 | 1976.59 | 1 | 50 | 1367.3 | 55190.5 | 4320739 | 0 | 0 | 1976.38 | 91.83 | 92.25 | 100 | 0 | 0 | 1154.2 | 430.2 | 496.53 | 1154.5 | 433.6 | 500.54 | 1151.6 | 434.4 | 500.28 | 1160.1 | 433.4 | 502.8
2026-04-17 08:24 | 663.7 |  | 664.7 | 660.7 | 1748.2 | 1751.7 | 1748.5 | 2003.21 | -36.52 | 2003.55 | 1 | 50 | 1396 | 55193.3 | 4320767 | 0 | 0 | 2003.21 | 91.24 | 91.63 | 100 | 0 | 0 | 1153.2 | 438.4 | 505.53 | 1152.4 | 440.5 | 507.58 | 1149.7 | 440.5 | 506.41 | 1157.6 | 438.7 | 507.83
2026-04-17 08:25 | 663.1 |  | 664.5 | 662.2 | 1770.4 | 1777.8 | 1777.7 | 2032.35 | -36.03 | 2032.67 | 1 | 50 | 1435.5 | 55197.3 | 4320807 | 0 | 0 | 2032.39 | 91.36 | 91.74 | 100 | 0 | 0 | 1152.3 | 443.6 | 511.11 | 1151.5 | 447.7 | 515.51 | 1145.9 | 448.6 | 514.05 | 1156.8 | 446.5 | 516.51
2026-04-17 08:26 | 664.4 |  | 665.4 | 661.7 | 1801.7 | 1807.2 | 1804.8 | 2068.26 | -37.43 | 2068.59 | 1 | 50 | 1465 | 55200.3 | 4320837 | 0 | 0 | 2068.26 | 90.85 | 91.21 | 100 | 0 | 0 | 1153.1 | 452.7 | 522.03 | 1154.6 | 454.5 | 524.73 | 1146.1 | 456.4 | 523.03 | 1153.7 | 454 | 523.79
2026-04-17 08:27 | 662.9 |  | 665.7 | 662.5 | 1826 | 1829.3 | 1828.3 | 2094.28 | -36.79 | 2094.62 | 1 | 50 | 1505.7 | 55204.4 | 4320878 | 0 | 0 | 2094.28 | 91.06 | 91.4 | 100 | 0 | 0 | 1150.9 | 457 | 525.99 | 1152.3 | 461.2 | 531.39 | 1146.1 | 463 | 530.6 | 1156.3 | 459.9 | 531.8
2026-04-17 08:28 | 663 |  | 664.5 | 661 | 1862.3 | 1870.3 | 1865.7 | 2136 | -35.12 | 2136.32 | 1 | 50 | 1545.8 | 55208.5 | 4320918 | 0 | 0 | 2136 | 91.24 | 91.56 | 100 | 0 | 0 | 1149.2 | 466.8 | 536.49 | 1151.2 | 468.7 | 539.57 | 1143.9 | 468.3 | 535.64 | 1152.7 | 466 | 537.21
2026-04-17 08:29 | 664.3 |  | 666 | 662.1 | 1869.2 | 1873.1 | 1869.4 | 2143.2 | -34.43 | 2143.73 | 1 | 50 | 1577.3 | 55211.6 | 4320950 | 0 | 0 | 2148.5 | 90.92 | 91.22 | 100 | 0 | 0 | 1149.1 | 466.7 | 536.27 | 1153 | 469.6 | 541.47 | 1146.2 | 474.5 | 543.82 | 1154.4 | 473.7 | 546.8
2026-04-17 08:30 | 663.6 |  | 665.1 | 660.3 | 1884.7 | 1886.1 | 1881.9 | 2157.88 | -36.9 | 2158.19 | 1 | 50 | 1608.8 | 55214.7 | 4320981 | 0 | 0 | 2157.88 | 90.64 | 90.93 | 100 | 0 | 0 | 1147.2 | 475.9 | 545.92 | 1148 | 478.5 | 549.26 | 1144.1 | 476.9 | 545.6 | 1153.9 | 471.4 | 543.99
2026-04-17 08:31 | 663.1 |  | 666.4 | 663.8 | 1923.7 | 1927.2 | 1931.4 | 2209.84 | -36.93 | 2210.04 | 1 | 50 | 1651 | 55218.9 | 4321023 | 0 | 0 | 2209.84 | 90.92 | 91.19 | 100 | 0 | 0 | 1145.8 | 484.3 | 554.86 | 1147 | 488.2 | 560 | 1142.9 | 490.5 | 560.57 | 1150.3 | 488.7 | 562.15
2026-04-17 08:32 | 662.9 |  | 665.9 | 662.3 | 1941.7 | 1945.9 | 1941.9 | 2226.98 | -37.64 | 2227.29 | 1 | 50 | 1693.7 | 55223.2 | 4321066 | 0 | 0 | 2226.98 | 91.23 | 91.48 | 100 | 0 | 0 | 1144.2 | 489.5 | 560.06 | 1145.9 | 493.7 | 565.74 | 1144.7 | 490.9 | 561.99 | 1151.1 | 488.9 | 562.82
2026-04-17 08:33 | 663.4 |  | 665 | 661.2 | 1973.5 | 1981.7 | 1980.9 | 2267.07 | -36.52 | 2267.36 | 1 | 50 | 1726.1 | 55226.4 | 4321098 | 0 | 0 | 2267.07 | 90.97 | 91.2 | 100 | 0 | 0 | 1147.2 | 498.1 | 571.43 | 1145.4 | 502.4 | 575.42 | 1141.6 | 502.9 | 574.15 | 1150.1 | 500.7 | 575.87
2026-04-17 08:34 | 662.9 |  | 666.4 | 662.6 | 2004.7 | 2001 | 2009.2 | 2296.57 | -36.46 | 2296.86 | 1 | 50 | 1770 | 55230.8 | 4321142 | 0 | 0 | 2296.69 | 91.29 | 91.5 | 100 | 0 | 0 | 1145.8 | 504.9 | 578.48 | 1144.3 | 508.6 | 581.98 | 1139.3 | 511.5 | 582.79 | 1150.5 | 506.5 | 582.72
2026-04-17 08:35 | 663.9 |  | 665.6 | 661.2 | 2010.9 | 2019.5 | 2017.4 | 2309.78 | -37.37 | 2310.07 | 1 | 50 | 1803.9 | 55234.2 | 4321176 | 0 | 0 | 2309.78 | 91.08 | 91.27 | 100 | 0 | 0 | 1143.1 | 508.5 | 581.26 | 1144.9 | 511.9 | 586.09 | 1139.1 | 513.4 | 584.85 | 1146.9 | 512 | 587.17
2026-04-17 08:36 | 664.2 |  | 666 | 661.7 | 2034.6 | 2041.5 | 2040.2 | 2337.93 | -37.97 | 2338.23 | 1 | 50 | 1848.6 | 55238.8 | 4321222 | 0 | 0 | 2337.93 | 91.39 | 91.56 | 100 | 0 | 0 | 1143.7 | 516.2 | 590.34 | 1146.5 | 516.4 | 592.01 | 1137.1 | 521.8 | 593.35 | 1148.6 | 513.9 | 590.27
2026-04-17 08:37 | 662.7 |  | 666.5 | 662.5 | 2063.3 | 2069.4 | 2068.4 | 2368.23 | -36.63 | 2368.49 | 1 | 50 | 1883.3 | 55242 | 4321254 | 0 | 0 | 2368.23 | 91.21 | 91.36 | 100 | 0 | 0 | 1139.7 | 524.9 | 598.17 | 1142.9 | 525.2 | 600.3 | 1139.1 | 526.3 | 599.47 | 1147.6 | 524.3 | 601.69
2026-04-17 08:38 | 663.9 |  | 667.6 | 663.7 | 2100.9 | 2103 | 2103.2 | 2412.42 | -37.2 | 2412.7 | 1 | 50 | 1930 | 55246.8 | 4321302 | 0 | 0 | 2412.42 | 91.52 | 91.65 | 100 | 0 | 0 | 1141.7 | 530.7 | 605.9 | 1143.4 | 533.3 | 609.78 | 1136 | 535 | 607.79 | 1150.1 | 529.3 | 608.79
2026-04-17 08:39 | 667.7 |  | 670 | 665.4 | 2111.6 | 2112.1 | 2109.8 | 2433.42 | -39.58 | 2433.74 | 1 | 50 | 1965 | 55250.4 | 4321338 | 0 | 0 | 2433.42 | 91.28 | 91.39 | 100 | 0 | 0 | 1139.3 | 538.4 | 613.44 | 1141.5 | 541 | 617.52 | 1139.7 | 541.7 | 617.42 | 1143.4 | 539.6 | 616.94
2026-04-17 08:40 | 665.4 |  | 669.2 | 665.7 | 2116.7 | 2119.9 | 2123.4 | 2438.15 | -37.55 | 2438.44 | 1 | 50 | 2012 | 55255 | 4321384 | 0 | 0 | 2444.02 | 91.59 | 91.67 | 100 | 0 | 0 | 1140.3 | 536.4 | 611.71 | 1141.5 | 541.3 | 617.88 | 1137.1 | 543.8 | 618.38 | 1146.1 | 542.8 | 622.09
2026-04-17 08:41 | 664.5 |  | 668.2 | 665.2 | 2153.5 | 2156.7 | 2158.3 | 2478.09 | -38.46 | 2478.39 | 1 | 50 | 2047.4 | 55258.5 | 4321419 | 0 | 0 | 2478.09 | 91.35 | 91.42 | 100 | 0 | 0 | 1137.8 | 548.7 | 624.31 | 1138.5 | 553.8 | 630.48 | 1136.1 | 553.9 | 629.29 | 1144.1 | 548.4 | 627.47
2026-04-17 08:42 | 665.1 |  | 669 | 664.4 | 2184.3 | 2188.5 | 2187.8 | 2514.92 | -38.96 | 2515.22 | 1 | 50 | 2095.4 | 55263.3 | 4321467 | 0 | 0 | 2515.04 | 91.65 | 91.69 | 100 | 0 | 0 | 1137.6 | 556.9 | 633.51 | 1136.9 | 562.3 | 639.32 | 1134.2 | 561.8 | 637.22 | 1144.1 | 557.1 | 637.35
2026-04-17 08:43 | 665.5 |  | 667.5 | 662.9 | 2191.9 | 2196.2 | 2194.9 | 2521.03 | -38.68 | 2521.33 | 1 | 50 | 2132.4 | 55267.1 | 4321505 | 0 | 0 | 2521.03 | 91.45 | 91.47 | 100 | 0 | 0 | 1137.7 | 560.3 | 637.44 | 1138.9 | 561.2 | 639.13 | 1136.9 | 561.2 | 638 | 1140.5 | 560.7 | 639.51
2026-04-17 08:44 | 664.5 |  | 668.6 | 665.2 | 2210 | 2213.1 | 2218.1 | 2544.23 | -37.07 | 2544.51 | 1 | 50 | 2180.7 | 55271.9 | 4321553 | 0 | 0 | 2546.84 | 91.71 | 91.71 | 100 | 0 | 0 | 1136.1 | 562.8 | 639.37 | 1138.5 | 566.2 | 644.6 | 1133.6 | 569.9 | 646.01 | 1142.9 | 566.1 | 646.97
2026-04-17 08:45 | 663.1 |  | 667 | 662.7 | 2247.9 | 2248.2 | 2253.2 | 2579.37 | -36.61 | 2579.63 | 1 | 50 | 2218.3 | 55275.6 | 4321590 | 0 | 0 | 2579.37 | 91.51 | 91.48 | 100 | 0 | 0 | 1139.1 | 570.6 | 649.99 | 1134 | 577.2 | 654.58 | 1133.2 | 577.8 | 654.72 | 1139.3 | 574 | 653.92
2026-04-17 08:46 | 663.8 |  | 667.5 | 662.9 | 2266.7 | 2270.8 | 2273.3 | 2606.37 | -37.1 | 2606.64 | 1 | 50 | 2268.3 | 55280.7 | 4321641 | 0 | 0 | 2606.37 | 91.79 | 91.74 | 100 | 0 | 0 | 1136.8 | 577.3 | 656.23 | 1135.9 | 581.5 | 660.5 | 1133.5 | 583.9 | 661.84 | 1140.1 | 579.8 | 660.98
2026-04-17 08:47 | 664.9 |  | 667.8 | 663.2 | 2272.2 | 2280.4 | 2279.3 | 2618.16 | -37.56 | 2618.43 | 1 | 50 | 2304.5 | 55284.3 | 4321677 | 0 | 0 | 2618.16 | 91.51 | 91.44 | 100 | 0 | 0 | 1135.7 | 580.6 | 659.37 | 1133.9 | 585 | 663.32 | 1132.7 | 586.2 | 664 | 1139.3 | 583.5 | 664.74
2026-04-17 08:48 | 664.6 |  | 667.8 | 662.3 | 2334.8 | 2336.9 | 2337.7 | 2683.39 | -37.17 | 2683.64 | 1 | 50 | 2356.3 | 55289.5 | 4321729 | 0 | 0 | 2683.39 | 91.82 | 91.73 | 100 | 0 | 0 | 1136.7 | 596.2 | 677.65 | 1136.1 | 599.1 | 680.69 | 1129.8 | 602.7 | 680.89 | 1139.9 | 595.9 | 679.24
2026-04-17 08:49 | 665.2 |  | 668.8 | 663.1 | 2340.3 | 2343.3 | 2340.2 | 2691.91 | -36.9 | 2692.17 | 1 | 50 | 2395.1 | 55293.3 | 4321767 | 0 | 0 | 2692.82 | 91.6 | 91.49 | 100 | 0 | 0 | 1136.2 | 596.2 | 677.42 | 1137 | 598.8 | 680.84 | 1133.6 | 603 | 683.53 | 1139 | 600.5 | 684
2026-04-17 08:50 | 665.1 |  | 668.4 | 664.4 | 2351.4 | 2356.9 | 2358.8 | 2707.95 | -37.85 | 2708.22 | 1 | 50 | 2447.1 | 55298.5 | 4321819 | 0 | 0 | 2707.95 | 91.88 | 91.74 | 100 | 0 | 0 | 1132.8 | 602.9 | 682.96 | 1134.9 | 606.1 | 687.84 | 1130.1 | 606.9 | 685.86 | 1140.1 | 602.4 | 686.84
2026-04-17 08:51 | 665.1 |  | 668.2 | 662.8 | 2376.1 | 2377.7 | 2379.2 | 2731.82 | -38.56 | 2732.09 | 1 | 50 | 2486.4 | 55302.3 | 4321857 | 0 | 0 | 2731.82 | 91.66 | 91.5 | 100 | 0 | 0 | 1134.2 | 607.4 | 688.92 | 1134.7 | 610.5 | 692.68 | 1131.5 | 611.5 | 691.86 | 1138.1 | 609.2 | 693.34
2026-04-17 08:52 | 664.5 |  | 668.8 | 664.4 | 2410.9 | 2416 | 2418.2 | 2774.78 | -37.91 | 2775.04 | 1 | 50 | 2539.3 | 55307.9 | 4321913 | 0 | 0 | 2774.78 | 91.93 | 91.75 | 100 | 0 | 0 | 1132.1 | 618.2 | 699.87 | 1136.5 | 620.6 | 705.33 | 1129.7 | 622.2 | 702.88 | 1135.6 | 619.6 | 703.58
2026-04-17 08:53 | 664.6 |  | 669 | 665.2 | 2417.2 | 2422.9 | 2425 | 2784.2 | -38.8 | 2784.48 | 1 | 50 | 2580.2 | 55311.9 | 4321953 | 0 | 0 | 2784.2 | 91.73 | 91.53 | 100 | 0 | 0 | 1132.2 | 621.7 | 703.93 | 1131 | 624.8 | 706.67 | 1129.7 | 625.5 | 706.65 | 1138.6 | 618.1 | 703.78
2026-04-17 08:54 | 665.5 |  | 669.6 | 663.4 | 2458.2 | 2459.7 | 2459.6 | 2828.32 | -38.18 | 2828.6 | 1 | 50 | 2634.4 | 55317.1 | 4322005 | 0 | 0 | 2828.32 | 91.99 | 91.77 | 100 | 0 | 0 | 1131.1 | 630.7 | 713.33 | 1134.5 | 632.6 | 717.65 | 1128.6 | 634.7 | 716.38 | 1136.6 | 630.7 | 716.9
2026-04-17 08:55 | 665.2 |  | 669.6 | 665.4 | 2475.5 | 2484.1 | 2484 | 2854.52 | -38.84 | 2854.79 | 1 | 50 | 2675.4 | 55321.4 | 4322048 | 0 | 0 | 2854.52 | 91.77 | 91.53 | 100 | 0 | 0 | 1131.2 | 636.6 | 720.15 | 1131 | 640.3 | 724.19 | 1128.1 | 641.6 | 723.75 | 1137.1 | 636 | 723.19
2026-04-17 08:56 | 665.4 |  | 669 | 665.3 | 2483.1 | 2486.9 | 2487.7 | 2859.58 | -40.37 | 2859.86 | 1 | 50 | 2730.6 | 55326.8 | 4322102 | 0 | 0 | 2871.5 | 92.03 | 91.76 | 100 | 0 | 0 | 1130.2 | 637 | 719.95 | 1133.4 | 638.2 | 723.34 | 1130.1 | 642.6 | 726.15 | 1137.6 | 638.5 | 726.41
2026-04-17 08:57 | 665.1 |  | 668.7 | 665.2 | 2507.4 | 2518.9 | 2518.1 | 2892.58 | -39.72 | 2892.86 | 1 | 50 | 2785.8 | 55332.3 | 4322157 | 0 | 0 | 2892.98 | 92.27 | 91.98 | 100 | 0 | 0 | 1132.1 | 641.9 | 726.7 | 1126 | 649 | 730.73 | 1122.4 | 650.7 | 730.32 | 1137.1 | 639.6 | 727.32
2026-04-17 08:58 | 665.8 |  | 668.1 | 663.6 | 2540.3 | 2551.1 | 2543.4 | 2926.91 | -37.04 | 2927.15 | 1 | 50 | 2827.7 | 55336.6 | 4322200 | 0 | 0 | 2926.91 | 92.06 | 91.75 | 100 | 0 | 0 | 1130.2 | 651.8 | 736.66 | 1130.5 | 658.8 | 744.77 | 1124.2 | 658 | 739.77 | 1133.9 | 655.6 | 743.37
2026-04-17 08:59 | 667 |  | 670.2 | 665.4 | 2566.9 | 2574.7 | 2575.3 | 2962.27 | -39.29 | 2962.52 | 1 | 50 | 2884.6 | 55342.2 | 4322256 | 0 | 0 | 2962.27 | 92.31 | 91.98 | 100 | 0 | 0 | 1131.6 | 660 | 746.85 | 1129.4 | 666 | 752.14 | 1126.1 | 667.6 | 751.74 | 1133.2 | 662.8 | 751.05
2026-04-17 09:00 | 666.5 |  | 670.8 | 666.1 | 2569.1 | 2579 | 2581.9 | 2971.97 | -38.69 | 2972.22 | 1 | 50 | 2926.6 | 55346.6 | 4322300 | 0 | 0 | 2976.54 | 92.07 | 91.72 | 100 | 0 | 0 | 1129.2 | 661.2 | 747.17 | 1132.5 | 664.4 | 752.49 | 1126.4 | 669.8 | 754.46 | 1133.6 | 666 | 754.92
2026-04-17 09:01 | 666.8 |  | 669.9 | 664.4 | 2604 | 2612.7 | 2608.8 | 3002.63 | -38.88 | 3002.89 | 1 | 50 | 2984.8 | 55352.2 | 4322356 | 0 | 0 | 3002.63 | 92.34 | 91.97 | 100 | 0 | 0 | 1128.1 | 671.2 | 757.19 | 1128.7 | 675.1 | 761.94 | 1122.2 | 680 | 763.09 | 1132.9 | 671.1 | 760.31
2026-04-17 09:02 | 666.7 |  | 670.2 | 664.8 | 2630.1 | 2633.1 | 2630.9 | 3031.52 | -39.57 | 3031.78 | 1 | 50 | 3028.4 | 55356.6 | 4322400 | 0 | 0 | 3031.52 | 92.16 | 91.76 | 100 | 0 | 0 | 1126.7 | 678.5 | 764.43 | 1128.5 | 680.4 | 767.86 | 1127.1 | 683.6 | 770.53 | 1133.7 | 677.4 | 767.97
2026-04-17 09:03 | 666 |  | 669.3 | 665.8 | 2645.6 | 2659.2 | 2659.3 | 3057.47 | -38.31 | 3057.71 | 1 | 50 | 3087.8 | 55362.6 | 4322460 | 0 | 0 | 3057.47 | 92.42 | 92 | 100 | 0 | 0 | 1130.2 | 682.4 | 771.19 | 1131.9 | 684.6 | 774.85 | 1127.1 | 688.1 | 775.59 | 1132.6 | 683.4 | 774.07
2026-04-17 09:04 | 666.5 |  | 670.5 | 665.1 | 2671.8 | 2673.1 | 2676.5 | 3082.44 | -39.99 | 3082.7 | 1 | 50 | 3132.1 | 55367 | 4322504 | 0 | 0 | 3082.44 | 92.22 | 91.77 | 100 | 0 | 0 | 1127.7 | 689.4 | 777.38 | 1124.5 | 695.8 | 782.44 | 1126.2 | 695.3 | 783.03 | 1132.1 | 688.8 | 779.79
2026-04-17 09:05 | 667.5 |  | 670.8 | 666.7 | 2673.9 | 2684.1 | 2684.8 | 3093.29 | -40.27 | 3093.56 | 1 | 50 | 3192.5 | 55373 | 4322564 | 0 | 0 | 3093.29 | 92.47 | 92.01 | 100 | 0 | 0 | 1127.2 | 692.4 | 780.49 | 1126.8 | 695.7 | 783.87 | 1123.9 | 698.6 | 785.15 | 1129.1 | 693.6 | 783.16
2026-04-17 09:06 | 666.4 |  | 669.7 | 665 | 2711.6 | 2719.4 | 2717.9 | 3127.92 | -39.29 | 3128.16 | 1 | 50 | 3237.4 | 55377.4 | 4322608 | 0 | 0 | 3128.03 | 92.27 | 91.78 | 100 | 0 | 0 | 1126.1 | 701.7 | 790.17 | 1127.7 | 703.3 | 793.08 | 1124.1 | 707.7 | 795.53 | 1128.2 | 701.6 | 791.56
2026-04-17 09:07 | 665.5 |  | 670.4 | 665.4 | 2737.5 | 2743.8 | 2746.4 | 3159.66 | -39.17 | 3159.91 | 1 | 50 | 3298.9 | 55383.8 | 4322672 | 0 | 0 | 3159.75 | 92.52 | 92.01 | 100 | 0 | 0 | 1127.1 | 705.4 | 795.06 | 1127.9 | 709.2 | 799.9 | 1123.1 | 715.9 | 804.07 | 1128.5 | 708.3 | 799.37
2026-04-17 09:08 | 666.9 |  | 670.8 | 667.6 | 2739.8 | 2744.5 | 2746.7 | 3166.27 | -40.3 | 3166.53 | 1 | 50 | 3344.5 | 55388.2 | 4322716 | 0 | 0 | 3166.27 | 92.31 | 91.79 | 100 | 0 | 0 | 1123.2 | 710.4 | 797.97 | 1123.9 | 713.9 | 802.31 | 1123.1 | 716.4 | 804.64 | 1128.9 | 710.8 | 802.4
2026-04-17 09:09 | 666.6 |  | 670.7 | 667.4 | 2765.9 | 2775.8 | 2782.7 | 3200.48 | -40.53 | 3200.75 | 1 | 50 | 3405.8 | 55394.4 | 4322778 | 0 | 0 | 3200.5 | 92.54 | 91.98 | 100 | 0 | 0 | 1122.5 | 718.2 | 806.18 | 1121.5 | 723.2 | 811.08 | 1123.6 | 723.5 | 812.96 | 1126.8 | 720.1 | 811.44
2026-04-17 09:10 | 667 |  | 670.3 | 665.1 | 2789.7 | 2795.6 | 2789 | 3217.48 | -41.12 | 3217.73 | 1 | 50 | 3452.1 | 55399 | 4322824 | 0 | 0 | 3217.48 | 92.33 | 91.76 | 100 | 0 | 0 | 1122.1 | 723 | 811.25 | 1123.3 | 724.9 | 814.28 | 1119.9 | 730.5 | 818.08 | 1127.2 | 723.1 | 815.04
2026-04-17 09:11 | 667.1 |  | 670.1 | 664.8 | 2811.2 | 2818.5 | 2822 | 3246.08 | -39.22 | 3246.32 | 1 | 50 | 3515.3 | 55405.3 | 4322887 | 0 | 0 | 3246.08 | 92.55 | 91.95 | 100 | 0 | 0 | 1123.1 | 729.6 | 819.46 | 1124.5 | 731.6 | 822.65 | 1119.2 | 736 | 823.7 | 1128.1 | 728.5 | 821.81
2026-04-17 09:12 | 667 |  | 671.3 | 667.6 | 2834.4 | 2842.4 | 2850.6 | 3280.17 | -40.38 | 3280.4 | 1 | 50 | 3562.4 | 55410 | 4322934 | 0 | 0 | 3280.17 | 92.34 | 91.73 | 100 | 0 | 0 | 1122.2 | 737.4 | 827.57 | 1123.1 | 741 | 832.24 | 1120.5 | 743.3 | 832.9 | 1124.7 | 738.1 | 830.09
2026-04-17 09:13 | 665.5 |  | 670.3 | 665.8 | 2856.5 | 2862.3 | 2863.3 | 3297.32 | -38.54 | 3297.56 | 1 | 49.9 | 3625.7 | 55416.4 | 4322998 | 0 | 0 | 3297.34 | 92.58 | 91.94 | 100 | 0 | 0 | 1124.8 | 738.8 | 830.95 | 1124.3 | 743 | 835.37 | 1122.2 | 748.1 | 839.48 | 1126.9 | 741.4 | 835.52
2026-04-17 09:14 | 667.8 |  | 672.8 | 669.2 | 2866.1 | 2870.7 | 2878.2 | 3321.88 | -41.65 | 3322.14 | 1 | 50 | 3673.5 | 55421.2 | 4323046 | 0 | 0 | 3321.88 | 92.35 | 91.7 | 100 | 0 | 0 | 1124.2 | 746.6 | 839.36 | 1121.6 | 751.9 | 843.35 | 1119.7 | 755.4 | 845.86 | 1128 | 747.6 | 843.32
2026-04-17 09:15 | 667.4 |  | 670.4 | 665.6 | 2892 | 2900.4 | 2896.4 | 3340.02 | -39.45 | 3340.25 | 1 | 50 | 3737.7 | 55427.6 | 4323110 | 0 | 0 | 3340.02 | 92.56 | 91.89 | 100 | 0 | 0 | 1124.4 | 749.3 | 842.53 | 1123.1 | 754.8 | 847.66 | 1118.1 | 761.2 | 851.11 | 1125.2 | 754.5 | 848.97
2026-04-17 09:16 | 667 |  | 671.5 | 667.4 | 2923.1 | 2926.8 | 2933.5 | 3380.89 | -40.52 | 3381.14 | 1 | 49.9 | 3786.2 | 55432.4 | 4323158 | 0 | 0 | 3381.11 | 92.37 | 91.67 | 100 | 0 | 0 | 1122.6 | 760.2 | 853.39 | 1120.9 | 766.7 | 859.35 | 1120.6 | 768.2 | 860.81 | 1126.1 | 762.2 | 858.36
2026-04-17 09:17 | 669.1 |  | 672.3 | 667.8 | 2928.8 | 2933 | 2934.7 | 3392.08 | -39.22 | 3392.32 | 1 | 49.9 | 3851.4 | 55438.9 | 4323223 | 0 | 0 | 3392.26 | 92.57 | 91.86 | 100 | 0 | 0 | 1120.6 | 763.9 | 856.08 | 1120.3 | 768.8 | 861.32 | 1115.2 | 775 | 864.32 | 1124.7 | 766.2 | 861.78
2026-04-17 09:18 | 668.3 |  | 671.3 | 668.1 | 2944.1 | 2950.8 | 2952.7 | 3408.37 | -40.33 | 3408.62 | 1 | 49.9 | 3900.5 | 55443.8 | 4323272 | 0 | 0 | 3408.43 | 92.38 | 91.65 | 100 | 0 | 0 | 1120.4 | 767.5 | 859.94 | 1122.5 | 771.6 | 866.08 | 1117.2 | 777.1 | 868.22 | 1122.6 | 771.3 | 865.82
2026-04-17 09:19 | 668.4 |  | 671.8 | 668.9 | 2974.6 | 2983.9 | 2986.1 | 3449.85 | -40.98 | 3450.09 | 1 | 49.9 | 3966.5 | 55450.5 | 4323339 | 0 | 0 | 3449.85 | 92.58 | 91.82 | 100 | 0 | 0 | 1119.7 | 780 | 873.36 | 1119 | 783.2 | 876.41 | 1113.1 | 788.8 | 878.02 | 1124.6 | 777.2 | 874.02
2026-04-17 09:20 | 667.8 |  | 671.2 | 667.9 | 2994 | 3006.2 | 3010.4 | 3470.07 | -40.42 | 3470.29 | 1 | 49.9 | 4016.4 | 55455.4 | 4323388 | 0 | 0 | 3470.07 | 92.38 | 91.61 | 100 | 0 | 0 | 1119.7 | 784.2 | 878.01 | 1119.9 | 786.5 | 880.84 | 1116.9 | 790.5 | 882.91 | 1122.1 | 784.4 | 880.17
2026-04-17 09:21 | 667.5 |  | 672.6 | 667.9 | 3000.7 | 3005.2 | 3010 | 3475.56 | -42.4 | 3475.82 | 1 | 50 | 4082.3 | 55462.1 | 4323455 | 0 | 0 | 3475.81 | 92.55 | 91.76 | 100 | 0 | 0 | 1118.6 | 785.7 | 878.88 | 1120.3 | 787.6 | 882.3 | 1115.2 | 792.4 | 883.65 | 1120.6 | 788.3 | 883.38
2026-04-17 09:22 | 667.4 |  | 672.4 | 667 | 3038.7 | 3044.6 | 3048.3 | 3519.15 | -40.65 | 3519.38 | 1 | 50 | 4150.6 | 55468.9 | 4323523 | 0 | 0 | 3519.15 | 92.76 | 91.94 | 100 | 0 | 0 | 1118.7 | 796 | 890.5 | 1121.1 | 794.9 | 891.18 | 1116.1 | 801.1 | 894.13 | 1123.1 | 793.5 | 891.23
2026-04-17 09:23 | 668.4 |  | 672.5 | 666.9 | 3065.7 | 3072.4 | 3070.9 | 3549.34 | -40.99 | 3549.57 | 1 | 49.9 | 4201.6 | 55473.9 | 4323573 | 0 | 0 | 3549.34 | 92.56 | 91.72 | 100 | 0 | 0 | 1118.7 | 801.2 | 896.28 | 1118 | 805.7 | 900.8 | 1114.2 | 810.9 | 903.55 | 1123.9 | 802.6 | 902.09
2026-04-17 09:24 | 671.1 |  | 672.4 | 667 | 3088.9 | 3102 | 3099.1 | 3578 | -44.7 | 3578.28 | 1 | 50 | 4271.2 | 55481 | 4323644 | 0 | 0 | 3578 | 92.76 | 91.9 | 100 | 0 | 0 | 1119.7 | 806.9 | 903.51 | 1115.1 | 814 | 907.74 | 1113.3 | 817 | 909.62 | 1124 | 807.8 | 907.97
2026-04-17 09:25 | 666.7 |  | 671.2 | 668.1 | 3099.2 | 3106.4 | 3111 | 3586.77 | -41.45 | 3587.01 | 1 | 50 | 4323.9 | 55486.2 | 4323696 | 0 | 0 | 3587.91 | 92.59 | 91.72 | 100 | 0 | 0 | 1120.2 | 807.2 | 904.17 | 1121.5 | 809.9 | 908.31 | 1111.8 | 822.3 | 914.27 | 1122.4 | 813.9 | 913.58
2026-04-17 09:26 | 669.7 |  | 674.4 | 672.7 | 3098.9 | 3107.8 | 3106.8 | 3599.24 | -45.39 | 3599.55 | 1 | 50 | 4393 | 55493.1 | 4323765 | 0 | 0 | 3603.26 | 92.77 | 91.87 | 100 | 0 | 0 | 1118.5 | 811.4 | 907.59 | 1117.1 | 818.6 | 914.46 | 1111.1 | 826.2 | 918.04 | 1118.9 | 817.9 | 915.13
2026-04-17 09:27 | 669.6 |  | 675.1 | 670.6 | 3121.6 | 3127 | 3128.9 | 3611.64 | -43.37 | 3611.85 | 1 | 50 | 4445 | 55498.3 | 4323817 | 0 | 0 | 3611.68 | 92.58 | 91.66 | 100 | 0 | 0 | 1114.1 | 818.6 | 912.04 | 1113.2 | 822.1 | 915.14 | 1115.6 | 824.6 | 919.92 | 1117.7 | 821.2 | 917.84
2026-04-17 09:28 | 669.5 |  | 674.7 | 669.1 | 3158.2 | 3162 | 3164.9 | 3657.65 | -48.74 | 3657.98 | 1 | 50 | 4514.9 | 55505.3 | 4323887 | 0 | 0 | 3657.65 | 92.75 | 91.81 | 100 | 0 | 0 | 1116.5 | 829.7 | 926.36 | 1114.1 | 830.2 | 924.88 | 1110.4 | 834 | 926.07 | 1118.8 | 821.5 | 919.11
2026-04-17 09:29 | 671.6 |  | 676.1 | 671.1 | 3175.7 | 3179.4 | 3181.1 | 3674.52 | -42.8 | 3674.77 | 1 | 50 | 4567.9 | 55510.5 | 4323939 | 0 | 0 | 3674.72 | 92.56 | 91.6 | 100 | 0 | 0 | 1116.9 | 831.2 | 928.41 | 1115.4 | 836.3 | 932.83 | 1112 | 841.3 | 935.5 | 1117.9 | 834.9 | 933.34
2026-04-17 09:30 | 668.2 |  | 673.1 | 668.7 | 3194.9 | 3199.2 | 3209.1 | 3704.85 | -42.61 | 3705.09 | 1 | 49.9 | 4640 | 55517.7 | 4324011 | 0 | 0 | 3704.85 | 92.75 | 91.77 | 100 | 0 | 0 | 1114.6 | 840.3 | 936.55 | 1114.9 | 844.1 | 941.1 | 1111.5 | 847.3 | 941.74 | 1117.8 | 840.6 | 939.66
2026-04-17 09:31 | 667.9 |  | 672.4 | 668.5 | 3214.1 | 3225.6 | 3225.4 | 3723.96 | -41.85 | 3724.2 | 1 | 49.9 | 4693.6 | 55523.2 | 4324066 | 0 | 0 | 3723.96 | 92.58 | 91.59 | 100 | 0 | 0 | 1113.7 | 846.2 | 942.41 | 1113.4 | 849.9 | 946.3 | 1111.5 | 851.9 | 946.84 | 1119.5 | 844.1 | 944.96
2026-04-17 09:32 | 669.3 |  | 672.7 | 669.5 | 3234.6 | 3244.1 | 3244.1 | 3753.79 | -41.71 | 3754.02 | 1 | 49.9 | 4766.7 | 55530.5 | 4324139 | 0 | 0 | 3753.87 | 92.76 | 91.75 | 100 | 0 | 0 | 1115.2 | 852.2 | 950.36 | 1115.8 | 853.6 | 952.48 | 1111.9 | 857.4 | 953.38 | 1117.6 | 850.7 | 950.76
2026-04-17 09:33 | 670.3 |  | 673.8 | 668.6 | 3251.9 | 3256.2 | 3257.8 | 3774.2 | -42.03 | 3774.44 | 1 | 49.9 | 4821 | 55536 | 4324194 | 0 | 0 | 3774.2 | 92.57 | 91.54 | 100 | 0 | 0 | 1116.2 | 856.4 | 955.9 | 1114.5 | 859.9 | 958.32 | 1109.9 | 864.8 | 959.86 | 1120.1 | 853.6 | 956.09
2026-04-17 09:34 | 669.8 |  | 672.9 | 668.7 | -3259.7 | -3250.2 | -3250.2 | 3822.3 | -42.32 | 3822.53 | 1 | 49.9 | 4894.2 | 55543.3 | 4324267 | 0 | 0 | 3822.54 | 92.73 | 91.68 | 100 | 0 | 0 | 1114.6 | 867.4 | 966.8 | 1112 | 872.9 | 970.62 | 1110.2 | 876.2 | 972.74 | 1116 | 867 | 967.56
2026-04-17 09:35 | 669.3 |  | 672.5 | 668.3 | -3249.4 | -3239.9 | -3240 | 3831.97 | -41.54 | 3832.19 | 1 | 49.9 | 4950.6 | 55548.9 | 4324323 | 0 | 0 | 3838.5 | 92.56 | 91.5 | 100 | 0 | 0 | 1114.6 | 867.3 | 966.75 | 1112.4 | 873.3 | 971.48 | 1107.1 | 881.3 | 975.68 | 1116.8 | 872.5 | 974.36
2026-04-17 09:36 | 668.4 |  | 672.7 | 667.1 | -3230.5 | -3224.6 | -3218.2 | 3850.37 | -40.71 | 3850.59 | 1 | 49.9 | 5024.7 | 55556.3 | 4324397 | 0 | 0 | 3856.53 | 92.72 | 91.64 | 100 | 0 | 0 | 1112.3 | 872.2 | 970.15 | 1110.4 | 879 | 976.09 | 1105.1 | 887.7 | 981.05 | 1115.6 | 878.1 | 979.65
2026-04-17 09:37 | 669.9 |  | 673.2 | 667.9 | -3223.8 | -3218.1 | -3216.6 | 3862.21 | -42.06 | 3862.43 | 1 | 49.9 | 5080.2 | 55561.8 | 4324452 | 0 | 0 | 3862.21 | 92.52 | 91.41 | 100 | 0 | 0 | 1109.7 | 881.8 | 978.53 | 1111.3 | 882.7 | 980.91 | 1105.1 | 888.2 | 981.51 | 1112.3 | 880 | 978.8
2026-04-17 09:38 | 668.3 |  | 672.9 | 667.3 | -3179.1 | -3176.8 | -3166.5 | 3909.52 | -41.09 | 3909.75 | 1 | 49.9 | 5156.3 | 55569.5 | 4324529 | 0 | 0 | 3909.52 | 92.69 | 91.57 | 100 | 0 | 0 | 1107.2 | 891.6 | 987.22 | 1109.8 | 894.5 | 992.7 | 1106.7 | 898.7 | 994.59 | 1114.5 | 891.6 | 993.66
2026-04-17 09:39 | 669.6 |  | 674.3 | 669.7 | -3174 | -3172.3 | -3163.4 | 3922.43 | -41.62 | 3922.65 | 1 | 50 | 5212.9 | 55575.1 | 4324585 | 0 | 0 | 3922.43 | 92.5 | 91.36 | 100 | 0 | 0 | 1110.3 | 893.5 | 992.1 | 1107.9 | 899.7 | 996.77 | 1102.6 | 904.4 | 997.23 | 1112.1 | 894.6 | 994.9
2026-04-17 09:40 | 669.6 |  | 672.7 | 667.7 | -3173.5 | -3168.1 | -3162.2 | 3919 | -41.15 | 3919.22 | 1 | 50 | 5290.8 | 55582.8 | 4324662 | 0 | 0 | 3933.25 | 92.69 | 91.53 | 100 | 0 | 0 | 1106.6 | 893.8 | 989.08 | 1108.1 | 898.9 | 996.07 | 1106.1 | 902.7 | 998.46 | 1111.2 | 898.7 | 998.62
2026-04-17 09:41 | 669.2 |  | 673.1 | 669.1 | -3142 | -3134.6 | -3131.2 | 3954.2 | -42.37 | 3954.43 | 1 | 50 | 5347.6 | 55588.6 | 4324720 | 0 | 0 | 3954.2 | 92.51 | 91.33 | 100 | 0 | 0 | 1104.6 | 904.4 | 999.03 | 1105.5 | 908.5 | 1004.3 | 1102.7 | 913 | 1006.74 | 1110.1 | 904.6 | 1004.22
2026-04-17 09:42 | 668.6 |  | 673.1 | 669 | -3131.3 | -3127.9 | -3117.5 | 3966.9 | -42.87 | 3967.13 | 1 | 50 | 5424.9 | 55596.3 | 4324797 | 0 | 0 | 3966.9 | 92.67 | 91.48 | 100 | 0 | 0 | 1103 | 909.3 | 1002.99 | 1109.9 | 905 | 1004.51 | 1102.8 | 912.7 | 1006.5 | 1109.2 | 905.6 | 1004.53
2026-04-17 09:43 | 669.6 |  | 672.8 | 667.3 | -3116.8 | -3114.3 | -3113.3 | 3979.41 | -40.97 | 3979.62 | 1 | 50 | 5483.4 | 55602.1 | 4324855 | 0 | 0 | 3979.41 | 92.51 | 91.29 | 100 | 0 | 0 | 1105.2 | 910.9 | 1006.77 | 1105.1 | 914 | 1010.08 | 1099.6 | 920.4 | 1012.07 | 1107.5 | 911.9 | 1009.94
2026-04-17 09:44 | 669.1 |  | 673.8 | 670 | -3098.9 | -3090.2 | -3083.3 | 4011.09 | -42.17 | 4011.31 | 1 | 50 | 5542.2 | 55608 | 4324914 | 0 | 0 | 4011.09 | 92.34 | 91.11 | 100 | 0 | 0 | 1102.2 | 921.4 | 1015.58 | 1105 | 922.1 | 1018.97 | 1102.9 | 925.8 | 1021.08 | 1111.1 | 915 | 1016.6
2026-04-17 09:45 | 669.7 |  | 674.3 | 668.4 | -3074 | -3070.7 | -3067.2 | 4035.74 | -41.12 | 4035.96 | 1 | 50 | 5620.8 | 55615.9 | 4324993 | 0 | 0 | 4036.93 | 92.5 | 91.25 | 100 | 0 | 0 | 1103.3 | 923.6 | 1018.96 | 1106.7 | 926.3 | 1025.15 | 1101.7 | 931.4 | 1026.1 | 1107.5 | 926.1 | 1025.61
2026-04-17 09:46 | 668.4 |  | 673.1 | 667.1 | -3055.2 | -3047.3 | -3050.1 | 4050.15 | -41.81 | 4050.36 | 1 | 49.9 | 5679.2 | 55621.7 | 4325051 | 0 | 0 | 4050.15 | 92.32 | 91.05 | 100 | 0 | 0 | 1105.5 | 923.5 | 1020.94 | 1106.9 | 932.5 | 1032.23 | 1100.2 | 935.6 | 1029.35 | 1107.6 | 929.9 | 1030.01
2026-04-17 09:47 | 670.3 |  | 674.2 | 668.7 | -3031.6 | -3028.7 | -3025.4 | 4086.65 | -41.44 | 4086.85 | 1 | 49.9 | 5758.8 | 55629.7 | 4325131 | 0 | 0 | 4086.72 | 92.48 | 91.19 | 100 | 0 | 0 | 1103.6 | 934 | 1030.73 | 1106.5 | 938.8 | 1038.8 | 1099.9 | 945.8 | 1040.3 | 1106.1 | 938.4 | 1037.93
2026-04-17 09:48 | 669.9 |  | 673.4 | 668.4 | -3026.2 | -3020.4 | -3019.1 | 4092.6 | -43.95 | 4092.83 | 1 | 49.9 | 5819 | 55635.7 | 4325191 | 0 | 0 | 4092.96 | 92.32 | 91.01 | 100 | 0 | 0 | 1103.3 | 936 | 1032.72 | 1103.4 | 941.3 | 1038.88 | 1100.6 | 947.1 | 1042.41 | 1105.6 | 940.7 | 1040.04
2026-04-17 09:49 | 670.2 |  | 674.4 | 668.9 | -3020.2 | -3015.7 | -3017.7 | 4100.57 | -43.19 | 4100.82 | 1 | 49.9 | 5897.7 | 55643.6 | 4325270 | 0 | 0 | 4100.57 | 92.45 | 91.12 | 100 | 0 | 0 | 1100.7 | 943 | 1037.98 | 1104.5 | 941.9 | 1040.36 | 1103.3 | 945.2 | 1042.84 | 1105.6 | 940.5 | 1039.77
2026-04-17 09:50 | 670.5 |  | 674 | 670.5 | -2990.5 | -2979.9 | -2976 | 4143.69 | -43.37 | 4143.92 | 1 | 49.9 | 5957.4 | 55649.5 | 4325329 | 0 | 0 | 4143.82 | 92.27 | 90.92 | 100 | 0 | 0 | 1101.8 | 949.3 | 1045.97 | 1103 | 953.4 | 1051.59 | 1095.1 | 963.3 | 1054.91 | 1105.6 | 952.6 | 1053.15
2026-04-17 09:51 | 669.3 |  | 674 | 669.9 | -2967 | -2958 | -2953.8 | 4165.75 | -43.5 | 4165.96 | 1 | 49.9 | 6038.5 | 55657.7 | 4325411 | 0 | 0 | 4165.75 | 92.41 | 91.05 | 100 | 0 | 0 | 1102.8 | 952.5 | 1050.41 | 1105.3 | 956.6 | 1057.31 | 1100.1 | 965.1 | 1061.66 | 1106.1 | 956.2 | 1057.61
2026-04-17 09:52 | 669.5 |  | 674.3 | 668.8 | -2951.5 | -2946.5 | -2945.1 | 4178.31 | -42.9 | 4178.53 | 1 | 49.9 | 6099.8 | 55663.8 | 4325472 | 0 | 0 | 4178.31 | 92.25 | 90.87 | 100 | 0 | 0 | 1101.7 | 957.2 | 1054.5 | 1101.3 | 963.5 | 1061.11 | 1096.6 | 970.1 | 1063.86 | 1103.3 | 962.1 | 1061.49
2026-04-17 09:53 | 669.4 |  | 674.3 | 669.3 | -2935.8 | -2936.8 | -2926.1 | 4196.81 | -42.79 | 4196.71 | 1 | 50 | 6180.4 | 55671.8 | 4325552 | 0 | 0 | 4196.81 | 92.38 | 90.98 | 100 | 0 | 0 | 1099.8 | 965.7 | 1062.05 | 1101.5 | 966.6 | 1064.74 | 1095.6 | 975.2 | 1068.39 | 1104.1 | 964.2 | 1064.52
2026-04-17 09:54 | 669.4 |  | 674.3 | 669.9 | -2921.7 | -2917.5 | -2908.5 | 4216.19 | -42.22 | 4216.4 | 1 | 50 | 6242.4 | 55678 | 4325614 | 0 | 0 | 4221.72 | 92.24 | 90.82 | 100 | 0 | 0 | 1100.3 | 967.1 | 1064.15 | 1100.9 | 970.4 | 1068.28 | 1097.1 | 978.3 | 1073.34 | 1104.9 | 970.7 | 1072.5
2026-04-17 09:55 | 670.8 |  | 674.8 | 669.4 | -2892.3 | -2888 | -2890.5 | 4248.88 | -43.12 | 4249.1 | 1 | 50 | 6324 | 55686.2 | 4325696 | 0 | 0 | 4258.08 | 92.36 | 90.93 | 100 | 0 | 0 | 1098.6 | 974.2 | 1070.22 | 1101.4 | 977.4 | 1076.5 | 1096.7 | 987.8 | 1083.33 | 1102.1 | 981.3 | 1081.48
2026-04-17 09:56 | 670.1 |  | 673.9 | 668.7 | -2872.1 | -2866.8 | -2864.8 | 4270.06 | -43.88 | 4270.29 | 1 | 50 | 6386.6 | 55692.4 | 4325758 | 0 | 0 | 4270.27 | 92.2 | 90.75 | 100 | 0 | 0 | 1097.9 | 981.9 | 1078.07 | 1096.5 | 987.9 | 1083.21 | 1095.2 | 993.6 | 1088.24 | 1100.1 | 986.6 | 1085.41
2026-04-17 09:57 | 669.4 |  | 674.4 | 668 | -2855.9 | -2848.7 | -2841.1 | 4292.53 | -41.69 | 4292.73 | 1 | 50 | 6470.2 | 55700.8 | 4325842 | 0 | 0 | 4292.53 | 92.34 | 90.87 | 100 | 0 | 0 | 1096.7 | 988.5 | 1084.05 | 1097.3 | 993.1 | 1089.71 | 1095.9 | 999.5 | 1093.04 | 1099 | 991.4 | 1089.5
2026-04-17 09:58 | 670.5 |  | 675.3 | 669.3 | -2848.9 | -2845 | -2839.9 | 4304.28 | -42.91 | 4304.5 | 1 | 50 | 6533.5 | 55707.2 | 4325906 | 0 | 0 | 4304.34 | 92.18 | 90.7 | 100 | 0 | 0 | 1094.6 | 992.7 | 1086.62 | 1098 | 995.2 | 1092.69 | 1095.1 | 1000.5 | 1095.62 | 1103 | 990.9 | 1092.95
2026-04-17 09:59 | 669.6 |  | 673.6 | 668 | -2829.7 | -2824.5 | -2821.6 | 4317.78 | -42.88 | 4318 | 1 | 50 | 6617.8 | 55715.6 | 4325990 | 0 | 0 | 4322.21 | 92.32 | 90.81 | 100 | 0 | 0 | 1099.1 | 990.4 | 1088.57 | 1098.1 | 997 | 1094.85 | 1092.4 | 1008.1 | 1101.2 | 1102.1 | 995.4 | 1096.98
2026-04-17 10:00 | 671.7 |  | 675.4 | 669.1 | -2811.2 | -2807.9 | -2810.2 | 4346.89 | -42.34 | 4347.1 | 1 | 50 | 6681.5 | 55722 | 4326054 | 0 | 0 | 4346.89 | 92.16 | 90.64 | 100 | 0 | 0 | 1099.9 | 998.2 | 1097.97 | 1096.9 | 1005.8 | 1103.25 | 1094.2 | 1013 | 1108.42 | 1101.2 | 1001.4 | 1102.71
2026-04-17 10:01 | 669.7 |  | 674.1 | 670.6 | -2804 | -2789.1 | -2787.8 | 4358.58 | -44.36 | 4358.79 | 1 | 50 | 6765.3 | 55730.3 | 4326137 | 0 | 0 | 4358.84 | 92.27 | 90.73 | 100 | 0 | 0 | 1097.2 | 1005.5 | 1103.21 | 1097 | 1008 | 1105.81 | 1093.2 | 1015 | 1109.57 | 1099.1 | 1006.2 | 1105.92
2026-04-17 10:02 | 670.3 |  | 675 | 670.9 | -2770.6 | -2758.9 | -2754.8 | 4399.56 | -43.48 | 4399.78 | 1 | 50 | 6829.8 | 55736.8 | 4326202 | 0 | 0 | 4399.56 | 92.27 | 90.69 | 100 | 0 | 0 | 1094.6 | 1014.4 | 1110.36 | 1096 | 1021.2 | 1119.25 | 1089.7 | 1028.4 | 1120.69 | 1098.4 | 1019.7 | 1120.06
2026-04-17 10:03 | 670.3 |  | 675.5 | 670.3 | -2756.2 | -2751.1 | -2745.8 | 4413.35 | -42.95 | 4413.57 | 1 | 50 | 6915.9 | 55745.4 | 4326288 | 0 | 0 | 4413.35 | 92.4 | 90.8 | 100 | 0 | 0 | 1096.2 | 1014.4 | 1111.94 | 1095.9 | 1024.5 | 1122.79 | 1090.1 | 1034 | 1127.22 | 1095.7 | 1025.2 | 1123.31
2026-04-17 10:04 | 671.1 |  | 675.9 | 671.7 | -2757.4 | -2751.2 | -2744.2 | 4418.48 | -45.02 | 4418.71 | 1 | 50 | 6980.9 | 55751.9 | 4326353 | 0 | 0 | 4418.48 | 92.24 | 90.63 | 100 | 0 | 0 | 1091.7 | 1023.8 | 1117.73 | 1094.3 | 1025.8 | 1122.58 | 1089.1 | 1036.9 | 1129.28 | 1096.1 | 1025 | 1123.51
2026-04-17 10:05 | 672.2 |  | 675.8 | 671.9 | -2748.3 | -2732.8 | -2736.1 | 4435.87 | -44.76 | 4434.81 | 1 | 49.9 | 7067.2 | 55760.5 | 4326439 | 0 | 0 | 4435.87 | 92.37 | 90.74 | 100 | 0 | 0 | 1093.9 | 1029.8 | 1126.48 | 1091.7 | 1032.8 | 1127.52 | 1088.2 | 1040.9 | 1132.7 | 1095.2 | 1025.9 | 1123.59
2026-04-17 10:06 | 671.5 |  | 675.2 | 671 | -2723.4 | -2710.7 | -2712.2 | 4459.16 | -42.83 | 4459.36 | 1 | 49.9 | 7131.4 | 55767 | 4326504 | 0 | 0 | 4459.16 | 92.19 | 90.55 | 100 | 0 | 0 | 1093.2 | 1032.4 | 1128.6 | 1093.6 | 1035.5 | 1132.45 | 1089.5 | 1044.4 | 1137.83 | 1096.5 | 1034.7 | 1134.53
2026-04-17 10:07 | 672.4 |  | 676.1 | 671.9 | -2694.2 | -2679.3 | -2679 | 4500.02 | -45.29 | 4500.26 | 1 | 49.9 | 7218.9 | 55775.6 | 4326590 | 0 | 0 | 4500.04 | 92.32 | 90.65 | 100 | 0 | 0 | 1091.7 | 1043 | 1138.65 | 1091.5 | 1046.8 | 1142.58 | 1091 | 1053 | 1148.81 | 1096 | 1044.6 | 1144.89
2026-04-17 10:08 | 671.5 |  | 676.1 | 672.1 | -2699.6 | -2693.6 | -2684.2 | 4489.19 | -43.64 | 4489.4 | 1 | 49.9 | 7285.1 | 55782.4 | 4326658 | 0 | 0 | 4500.04 | 92.16 | 90.49 | 100 | 0 | 0 | 1090.6 | 1042.9 | 1137.36 | 1092 | 1045.8 | 1142.01 | 1089.2 | 1052 | 1145.82 | 1095.8 | 1040.7 | 1140.37
2026-04-17 10:09 | 671.3 |  | 677.3 | 672.8 | -2665.7 | -2659.5 | -2655.3 | 4532.81 | -45.15 | 4533.04 | 1 | 49.9 | 7373.3 | 55791.2 | 4326746 | 0 | 0 | 4533.26 | 92.26 | 90.57 | 100 | 0 | 0 | 1090.7 | 1051.3 | 1146.64 | 1089.9 | 1055.9 | 1150.85 | 1085.6 | 1065.8 | 1157.08 | 1092.6 | 1055.3 | 1152.99
2026-04-17 10:10 | 673.3 |  | 677 | 672.6 | -2654.6 | -2643 | -2641.9 | 4551.25 | -45.73 | 4551.48 | 1 | 49.9 | 7440.1 | 55797.8 | 4326812 | 0 | 0 | 4551.7 | 92.11 | 90.4 | 100 | 0 | 0 | 1093.3 | 1053.7 | 1151.99 | 1089.6 | 1065 | 1160.44 | 1087.5 | 1067.8 | 1161.24 | 1091.5 | 1058.4 | 1155.28
2026-04-17 10:11 | 671.3 |  | 676.5 | 671.8 | -2635.5 | -2631.7 | -2616.4 | 4565.94 | -45.4 | 4566.16 | 1 | 49.9 | 7527.9 | 55806.6 | 4326900 | 0 | 0 | 4566.31 | 92.23 | 90.5 | 100 | 0 | 0 | 1091.6 | 1059.1 | 1156.12 | 1090.5 | 1064.6 | 1160.95 | 1087.2 | 1070.8 | 1164.14 | 1093.4 | 1061.3 | 1160.43
2026-04-17 10:12 | 672.1 |  | 677.2 | 672.8 | -2631.5 | -2626.9 | -2612.3 | 4575.58 | -44.05 | 4575.8 | 1 | 49.9 | 7596.5 | 55813.4 | 4326968 | 0 | 0 | 4575.58 | 92.08 | 90.33 | 100 | 0 | 0 | 1089.1 | 1063.2 | 1157.96 | 1091.9 | 1064.6 | 1162.44 | 1085.4 | 1074.9 | 1166.72 | 1091.5 | 1065.8 | 1163.37
2026-04-17 10:13 | 673.4 |  | 677.2 | 672.2 | -2629.3 | -2616.5 | -2617.1 | 4580.88 | -44.52 | 4581.09 | 1 | 49.9 | 7684.7 | 55822.3 | 4327057 | 0 | 0 | 4581.17 | 92.18 | 90.41 | 100 | 0 | 0 | 1087.2 | 1064.2 | 1157.02 | 1087.7 | 1069.8 | 1163.66 | 1085.7 | 1076.3 | 1168.56 | 1091.8 | 1066.5 | 1164.41
2026-04-17 10:14 | 672.6 |  | 676.5 | 671.1 | -2599 | -2588.3 | -2589.6 | 4611.03 | -47.67 | 4611.17 | 1 | 49.9 | 7751 | 55828.9 | 4327123 | 0 | 0 | 4611.03 | 92.01 | 90.23 | 100 | 0 | 0 | 1087.1 | 1073 | 1166.42 | 1089.6 | 1076.2 | 1172.58 | 1092.9 | 1074.8 | 1174.61 | 1088 | 1078.5 | 1173.43
2026-04-17 10:15 | 671 |  | 675.4 | 669.3 | -2584.2 | -2578.5 | -2577.6 | 4613.08 | -44.28 | 4613.29 | 1 | 49.9 | 7841.1 | 55837.9 | 4327213 | 0 | 0 | 4616.41 | 92.12 | 90.32 | 100 | 0 | 0 | 1084.9 | 1078.2 | 1169.71 | 1090.9 | 1076.4 | 1174.23 | 1094.5 | 1073.4 | 1174.82 | 1087.3 | 1080.7 | 1175
2026-04-17 10:16 | 673 |  | 676.8 | 672.4 | -2596.2 | -2584.4 | -2585.5 | 4618.61 | -46.4 | 4618.84 | 1 | 49.9 | 7907.9 | 55844.6 | 4327280 | 0 | 0 | 4624.78 | 91.96 | 90.14 | 100 | 0 | 0 | 1085.9 | 1081 | 1173.87 | 1097.8 | 1068.7 | 1173.21 | 1102 | 1063.8 | 1172.3 | 1100.9 | 1065 | 1172.51
2026-04-17 10:17 | 672.9 |  | 676.6 | 672.2 | -2589.8 | -2577.5 | -2576.8 | 4623.82 | -45.62 | 4624.05 | 1 | 49.9 | 7998.1 | 55853.6 | 4327370 | 0 | 0 | 4624.78 | 92.06 | 90.22 | 100 | 0 | 0 | 1104.6 | 1063.8 | 1175.12 | 1107.4 | 1061 | 1174.96 | 1110 | 1057.3 | 1173.65 | 1109.3 | 1057.5 | 1173.07
2026-04-17 10:18 | 671.8 |  | 675.8 | 670.6 | -2588.9 | -2579.3 | -2578.7 | 4617.17 | -44.37 | 4617.39 | 1 | 49.9 | 8066.1 | 55860.4 | 4327438 | 0 | 0 | 4624.78 | 91.9 | 90.05 | 100 | 0 | 0 | 1107.8 | 1059.2 | 1173.39 | 1110.9 | 1056.6 | 1173.77 | 1110.8 | 1057.2 | 1174.36 | 1109.2 | 1058.9 | 1174.56
2026-04-17 10:19 | 673.1 |  | 677.2 | 672.2 | -2591.1 | -2582.9 | -2581 | 4621.33 | -45.68 | 4621.55 | 1 | 49.9 | 8156.4 | 55869.4 | 4327528 | 0 | 0 | 4627.51 | 91.99 | 90.12 | 100 | 0 | 0 | 1109.7 | 1060.5 | 1176.79 | 1111 | 1058.9 | 1176.4 | 1110.9 | 1059 | 1176.39 | 1113.2 | 1054.9 | 1174.28
2026-04-17 10:20 | 673.2 |  | 678.9 | 674 | -2605 | -2592 | -2590.3 | 4618.62 | -47.73 | 4618.87 | 1 | 49.9 | 8224.4 | 55876.2 | 4327596 | 0 | 0 | 4627.51 | 91.84 | 89.96 | 100 | 0 | 0 | 1118.6 | 1049.1 | 1173.49 | 1119 | 1049 | 1173.88 | 1116.3 | 1051.2 | 1173.51 | 1117.1 | 1049.4 | 1172.23
2026-04-17 10:21 | 671.8 |  | 677.3 | 672.2 | -2593 | -2585.9 | -2580.4 | 4618.85 | -44.33 | 4619.06 | 1 | 49.9 | 8291.1 | 55882.9 | 4327663 | 0 | 0 | 4628.98 | 91.66 | 89.77 | 100 | 0 | 0 | 1122 | 1045.9 | 1173.51 | 1123.3 | 1046.8 | 1175.82 | 1117.9 | 1052.2 | 1176.27 | 1119.4 | 1050.8 | 1176.23
2026-04-17 10:22 | 673.2 |  | 677.7 | 673.8 | -2603 | -2591.3 | -2583.9 | 4619.42 | -47.56 | 4619.67 | 1 | 49.9 | 8381.4 | 55891.9 | 4327753 | 0 | 0 | 4629.6 | 91.71 | 89.81 | 100 | 0 | 0 | 1125.9 | 1042.3 | 1173.47 | 1127.4 | 1041.2 | 1173.81 | 1123.2 | 1045.2 | 1173.92 | 1124 | 1045.1 | 1174.64
2026-04-17 10:23 | 671.4 |  | 676.7 | 670.6 | -2591.1 | -2583.2 | -2584.4 | 4614.71 | -46.65 | 4614.04 | 1 | 49.9 | 8470.3 | 55900.8 | 4327842 | 0 | 0 | 4629.6 | 91.77 | 89.84 | 100 | 0 | 0 | 1125.6 | 1043.2 | 1174.25 | 1127.1 | 1041.9 | 1174.33 | 1123.8 | 1045.4 | 1174.78 | 1126.6 | 1042.8 | 1174.87
2026-04-17 10:24 | 672.6 |  | 676.8 | 670.9 | -2585 | -2578 | -2580.4 | 4617.23 | -43.47 | 4617.44 | 1 | 49.9 | 8537 | 55907.5 | 4327909 | 0 | 0 | 4629.6 | 91.58 | 89.64 | 100 | 0 | 0 | 1125.8 | 1041.6 | 1172.67 | 1126.3 | 1043.6 | 1175.41 | 1123.7 | 1046.2 | 1175.64 | 1125.1 | 1044.8 | 1175.48
2026-04-17 10:25 | 673.1 |  | 678.4 | 672.2 | -2592 | -2588 | -2580.5 | 4619.97 | -47.31 | 4620.22 | 1 | 50 | 8626 | 55916.4 | 4327998 | 0 | 0 | 4629.6 | 91.63 | 89.68 | 100 | 0 | 0 | 1124.8 | 1044.4 | 1174.71 | 1125.9 | 1043.8 | 1175.24 | 1122.6 | 1047.1 | 1175.46 | 1124.5 | 1044.8 | 1174.88
2026-04-17 10:26 | 674.1 |  | 677.9 | 672.7 | -2596 | -2587 | -2591.9 | 4618.86 | -45.67 | 4619.09 | 1 | 49.9 | 8694 | 55923.2 | 4328066 | 0 | 0 | 4629.6 | 91.46 | 89.49 | 100 | 0 | 0 | 1126.8 | 1041.6 | 1173.72 | 1128.1 | 1040.4 | 1173.65 | 1122.8 | 1045.8 | 1174.18 | 1123.8 | 1045.3 | 1174.73
2026-04-17 10:27 | 673 |  | 678 | 671.8 | -2590.2 | -2585.6 | -2584 | 4618.97 | -44.88 | 4619.2 | 1 | 50 | 8783 | 55932.1 | 4328155 | 0 | 0 | 4629.6 | 91.5 | 89.52 | 100 | 0 | 0 | 1126.1 | 1042.2 | 1173.64 | 1128.2 | 1041.3 | 1174.74 | 1124.3 | 1043.9 | 1173.62 | 1127 | 1039.4 | 1171.37
2026-04-17 10:28 | 672.4 |  | 678.1 | 671.4 | -2590.9 | -2589.2 | -2577.7 | 4618.76 | -48.05 | 4619 | 1 | 50 | 8851 | 55938.9 | 4328223 | 0 | 0 | 4629.6 | 91.33 | 89.33 | 100 | 0 | 0 | 1127.9 | 1041.6 | 1174.81 | 1127.5 | 1042 | 1174.88 | 1123.9 | 1045.5 | 1175.02 | 1124.8 | 1045 | 1175.4
2026-04-17 10:29 | 672.9 |  | 678.4 | 673.5 | -2593.3 | -2583.6 | -2574.7 | 4622.73 | -47.46 | 4622.96 | 1 | 50 | 8919 | 55945.7 | 4328291 | 0 | 0 | 4629.6 | 91.15 | 89.14 | 100 | 0 | 0 | 1129.4 | 1040.9 | 1175.54 | 1129.6 | 1040.4 | 1175.22 | 1126.8 | 1042.9 | 1175.17 | 1127.6 | 1042.3 | 1175.31
2026-04-17 10:30 | 671.6 |  | 677.6 | 671.5 | -2590.7 | -2584.3 | -2581.6 | 4614.61 | -47.03 | 4614.84 | 1 | 50 | 9009.3 | 55954.7 | 4328381 | 0 | 0 | 4629.6 | 91.2 | 89.17 | 100 | 0 | 0 | 1134.4 | 1033.5 | 1172.4 | 1134.5 | 1033.7 | 1172.74 | 1130.5 | 1037 | 1172.3 | 1131.7 | 1037 | 1173.57
2026-04-17 10:31 | 672.2 |  | 677.3 | 673.6 | -2598.6 | -2584.1 | -2583.6 | 4614.81 | -44.79 | 4615.02 | 1 | 50 | 9076 | 55961.4 | 4328448 | 0 | 0 | 4629.6 | 91.01 | 88.97 | 100 | 0 | 0 | 1134.4 | 1032.7 | 1171.48 | 1133.6 | 1034.8 | 1173.05 | 1129.7 | 1038.4 | 1173.09 | 1131.6 | 1036.9 | 1173.39
2026-04-17 10:32 | 673.4 |  | 679.5 | 675.4 | -2599.4 | -2591.6 | -2583.3 | 4624.08 | -45.47 | 4624.31 | 1 | 50 | 9166.2 | 55970.4 | 4328538 | 0 | 0 | 4629.6 | 91.05 | 88.99 | 100 | 0 | 0 | 1133.6 | 1036.9 | 1175.4 | 1133 | 1036.3 | 1174.09 | 1130.1 | 1038.8 | 1173.98 | 1131.6 | 1037 | 1173.52
2026-04-17 10:33 | 675 |  | 678.9 | 673.2 | -2602.1 | -2584.1 | -2592 | 4623.83 | -44.54 | 4624.04 | 1 | 50 | 9232.9 | 55977.1 | 4328605 | 0 | 0 | 4629.6 | 90.87 | 88.8 | 100 | 0 | 0 | 1135.5 | 1035.1 | 1175.4 | 1135.6 | 1034.4 | 1174.72 | 1132 | 1038 | 1174.99 | 1132.8 | 1037.2 | 1174.98
2026-04-17 10:34 | 671.3 |  | 675.6 | 669.3 | -2591.9 | -2580.4 | -2581.8 | 4607.41 | -43.77 | 4607.62 | 1 | 50 | 9321.9 | 55985.9 | 4328693 | 0 | 0 | 4629.6 | 90.89 | 88.8 | 100 | 0 | 0 | 1136.1 | 1032.7 | 1173.21 | 1135.6 | 1033.5 | 1173.61 | 1131.9 | 1037.5 | 1174.35 | 1133.8 | 1035.2 | 1173.72
2026-04-17 10:35 | 672.3 |  | 677.5 | 673.5 | -2606.3 | -2589.8 | -2585 | 4610.24 | -44.25 | 4610.45 | 1 | 50 | 9409.5 | 55994.7 | 4328781 | 0 | 0 | 4629.6 | 90.9 | 88.79 | 100 | 0 | 0 | 1138.3 | 1029.1 | 1171.37 | 1137.1 | 1031.4 | 1172.76 | 1132.3 | 1037.3 | 1174.5 | 1133.4 | 1035.4 | 1173.57
2026-04-17 10:36 | 672.9 |  | 679.4 | 672.7 | -2599 | -2602.5 | -2588.6 | 4615.38 | -45.58 | 4615.61 | 1 | 50 | 9476.2 | 56001.4 | 4328848 | 0 | 0 | 4629.6 | 90.71 | 88.59 | 100 | 0 | 0 | 1138.8 | 1030.1 | 1173.05 | 1138.7 | 1029.8 | 1172.59 | 1135.2 | 1033 | 1172.62 | 1136.6 | 1031 | 1171.79
2026-04-17 10:37 | 674.2 |  | 679.5 | 675.7 | -2606.8 | -2588.7 | -2587.8 | 4621.98 | -45.17 | 4622.2 | 1 | 50 | 9565.2 | 56010.3 | 4328937 | 0 | 0 | 4629.6 | 90.74 | 88.6 | 100 | 0 | 0 | 1137.3 | 1033.7 | 1175.66 | 1136.8 | 1034.4 | 1175.9 | 1134.6 | 1036.1 | 1175.51 | 1135.8 | 1035.3 | 1175.87
2026-04-17 10:38 | 676.8 |  | 682.7 | 676.7 | -2606.2 | -2603 | -2600.3 | 4636.19 | -49.56 | 4642.42 | 1 | 50 | 9631.9 | 56017 | 4329004 | 0 | 0 | 4642.16 | 90.52 | 88.38 | 100 | 0 | 0 | 1138.5 | 1036.2 | 1179.72 | 1139.9 | 1030.2 | 1174.32 | 1136.3 | 1032.6 | 1173.4 | 1137.7 | 1030.2 | 1172.08
2026-04-17 10:39 | 675.1 |  | 680.2 | 674.1 | -2601 | -2591.4 | -2591.4 | 4627.43 | -49.2 | 4627.68 | 1 | 50 | 9720.8 | 56025.9 | 4329093 | 0 | 0 | 4642.16 | 90.53 | 88.37 | 100 | 0 | 0 | 1138.1 | 1033.1 | 1175.77 | 1139 | 1032.4 | 1175.94 | 1135.8 | 1033.7 | 1174.11 | 1137.4 | 1031.9 | 1173.68
2026-04-17 10:40 | 672.9 |  | 679.1 | 672.9 | -2602.5 | -2592 | -2588.2 | 4618.66 | -48.16 | 4618.9 | 1 | 50 | 9788.9 | 56032.7 | 4329161 | 0 | 0 | 4642.16 | 90.35 | 88.17 | 100 | 0 | 0 | 1140.8 | 1028.6 | 1173.45 | 1141.3 | 1028.6 | 1173.92 | 1137.6 | 1030.6 | 1172.38 | 1138.4 | 1030.7 | 1173.36
2026-04-17 10:41 | 674.8 |  | 679 | 673 | -2598.6 | -2593.7 | -2590.4 | 4622.78 | -47.56 | 4623.03 | 1 | 50 | 9879.1 | 56041.7 | 4329251 | 0 | 0 | 4642.16 | 90.37 | 88.18 | 100 | 0 | 0 | 1140.5 | 1030.1 | 1174.79 | 1140.7 | 1029.4 | 1174.27 | 1136.3 | 1033.9 | 1174.83 | 1138.1 | 1032.6 | 1175.19
2026-04-17 10:42 | 672.5 |  | 676.6 | 670.8 | -2595.1 | -2578.6 | -2580 | 4615.31 | -47.82 | 4615.55 | 1 | 50 | 9945.8 | 56048.3 | 4329317 | 0 | 0 | 4642.16 | 90.17 | 87.97 | 100 | 0 | 0 | 1143 | 1026.7 | 1173.55 | 1142.7 | 1028 | 1174.73 | 1137.5 | 1032.3 | 1174.25 | 1139.3 | 1030.7 | 1174.31
2026-04-17 10:43 | 674.6 |  | 679.4 | 673.3 | -2599.8 | -2589.7 | -2583.5 | 4624.23 | -45.84 | 4624.46 | 1 | 50 | 10034.8 | 56057.3 | 4329407 | 0 | 0 | 4642.16 | 90.17 | 87.95 | 100 | 0 | 0 | 1143.2 | 1028.2 | 1175.45 | 1144.1 | 1027.3 | 1175.3 | 1139.5 | 1031.1 | 1174.94 | 1141.6 | 1027.8 | 1173.31
2026-04-17 10:44 | 671.6 |  | 678.2 | 671.5 | -2596.8 | -2591 | -2582.6 | 4616.76 | -44.54 | 4616.99 | 1 | 50 | 10101.5 | 56063.9 | 4329473 | 0 | 0 | 4642.16 | 89.97 | 87.74 | 100 | 0 | 0 | 1142.9 | 1027.9 | 1174.78 | 1143.1 | 1028.5 | 1175.67 | 1138.6 | 1032.7 | 1175.85 | 1140.7 | 1030.2 | 1175.14
2026-04-17 10:45 | 674.1 |  | 679.9 | 674.1 | -2603.2 | -2601.3 | -2587.4 | 4619.95 | -46.03 | 4620.18 | 1 | 50 | 10191.8 | 56073 | 4329564 | 0 | 0 | 4642.16 | 89.98 | 87.73 | 100 | 0 | 0 | 1143 | 1027.7 | 1174.7 | 1143.6 | 1026.2 | 1173.62 | 1139.1 | 1030.8 | 1174.13 | 1141.2 | 1028.6 | 1173.88
2026-04-17 10:46 | 675.2 |  | 679.3 | 673.3 | -2596.6 | -2585.8 | -2591.1 | 4625.82 | -48.16 | 4626.08 | 1 | 50 | 10259.8 | 56079.8 | 4329632 | 0 | 0 | 4642.16 | 89.8 | 87.53 | 100 | 0 | 0 | 1142.4 | 1028.5 | 1174.9 | 1142.8 | 1027.9 | 1174.67 | 1138.1 | 1032.3 | 1174.92 | 1140.3 | 1030.2 | 1174.75
2026-04-17 10:47 | 674.5 |  | 680.5 | 675.9 | -2609.3 | -2600.9 | -2596.9 | 4619.53 | -48.74 | 4619.79 | 1 | 50 | 10350.1 | 56088.8 | 4329722 | 0 | 0 | 4642.16 | 89.79 | 87.51 | 100 | 0 | 0 | 1144.4 | 1025.9 | 1174.03 | 1143.7 | 1026.5 | 1174.04 | 1139.4 | 1030.4 | 1174.08 | 1141.1 | 1028.5 | 1173.68
2026-04-17 10:48 | 673 |  | 677 | 671.7 | -2601.9 | -2589.4 | -2593.1 | 4611.08 | -46.24 | 4611.31 | 1 | 50 | 10416.8 | 56095.5 | 4329789 | 0 | 0 | 4642.16 | 89.6 | 87.31 | 100 | 0 | 0 | 1147.6 | 1020.1 | 1170.67 | 1146.3 | 1020.9 | 1170.25 | 1142.4 | 1024.1 | 1169.89 | 1143.3 | 1023.6 | 1170.24
2026-04-17 10:49 | 675 |  | 680.6 | 675.9 | -2606.6 | -2597.9 | -2585.2 | 4626.55 | -48.16 | 4626.8 | 1 | 50 | 10505.7 | 56104.3 | 4329877 | 0 | 0 | 4642.16 | 89.58 | 87.27 | 100 | 0 | 0 | 1146.6 | 1025.2 | 1175.44 | 1146.5 | 1024.7 | 1174.87 | 1142.7 | 1027.4 | 1174.05 | 1144.2 | 1025.2 | 1173.03
2026-04-17 10:50 | 674.5 |  | 678.6 | 672.8 | -2593 | -2589 | -2588.3 | 4625.1 | -46.78 | 4625.34 | 1 | 50 | 10573.7 | 56111.1 | 4329945 | 0 | 0 | 4642.16 | 89.39 | 87.07 | 100 | 0 | 0 | 1147.4 | 1024.4 | 1175.36 | 1146.7 | 1024.8 | 1175.1 | 1143.1 | 1027.9 | 1175.03 | 1144.1 | 1027.1 | 1175.06
2026-04-17 10:51 | 673.2 |  | 678.5 | 674.3 | -2598.5 | -2591.4 | -2588.8 | 4615.45 | -46.42 | 4617.19 | 1 | 50 | 10662.7 | 56120.1 | 4330035 | 0 | 0 | 4642.16 | 89.37 | 87.04 | 100 | 0 | 0 | 1148.4 | 1020.6 | 1172.1 | 1147.7 | 1021.2 | 1172.06 | 1143.7 | 1024.6 | 1171.84 | 1144.9 | 1023.4 | 1171.72
2026-04-17 10:52 | 673.2 |  | 678.4 | 674.4 | -2597.3 | -2592.4 | -2581.8 | 4621.51 | -46.79 | 4621.73 | 1 | 50 | 10729.4 | 56126.7 | 4330101 | 0 | 0 | 4642.16 | 89.17 | 86.83 | 100 | 0 | 0 | 1148.2 | 1023.1 | 1174.73 | 1147 | 1024.1 | 1174.66 | 1143.5 | 1027.1 | 1174.51 | 1144.8 | 1025.9 | 1174.45
2026-04-17 10:53 | 674.9 |  | 679 | 673.4 | -2606.5 | -2599.4 | -2598.3 | 4618 | -48.89 | 4618.25 | 1 | 50 | 10818.3 | 56135.6 | 4330190 | 0 | 0 | 4642.16 | 89.16 | 86.8 | 100 | 0 | 0 | 1149.5 | 1020.5 | 1173.03 | 1148.1 | 1021.4 | 1172.66 | 1144.6 | 1024 | 1172.06 | 1145.9 | 1023.2 | 1172.51
2026-04-17 10:54 | 672.6 |  | 677.7 | 674 | -2595.4 | -2584.8 | -2579 | 4621.33 | -45.13 | 4621.07 | 1 | 50 | 10885 | 56142.3 | 4330257 | 0 | 0 | 4642.16 | 88.96 | 86.59 | 100 | 0 | 0 | 1150.2 | 1021.6 | 1174.99 | 1148.7 | 1023 | 1175.07 | 1145 | 1027.3 | 1176.23 | 1146.1 | 1026.2 | 1176.08
2026-04-17 10:55 | 672.1 |  | 677.3 | 673.3 | -2600 | -2586.4 | -2574.5 | 4620.74 | -49.18 | 4620.99 | 1 | 50 | 10972.7 | 56151.1 | 4330345 | 0 | 0 | 4642.16 | 88.93 | 86.54 | 100 | 0 | 0 | 1150.9 | 1020.7 | 1174.71 | 1149.4 | 1022.4 | 1175.15 | 1145.9 | 1024.5 | 1174.01 | 1147.3 | 1023.4 | 1174.16
2026-04-17 10:56 | 672.4 |  | 677.4 | 673.7 | -2604.5 | -2588.6 | -2584.8 | 4614.21 | -45.71 | 4614.44 | 1 | 50 | 11040.7 | 56157.9 | 4330413 | 0 | 0 | 4642.16 | 88.74 | 86.34 | 100 | 0 | 0 | 1149.9 | 1019.5 | 1172.31 | 1148.6 | 1021.2 | 1172.95 | 1145.3 | 1024.4 | 1173.24 | 1146.7 | 1023.5 | 1173.63
2026-04-17 10:57 | 675.2 |  | 680.6 | 674.2 | -2603.5 | -2594.4 | -2590.9 | 4625.75 | -46.26 | 4625.98 | 1 | 50 | 11129.7 | 56166.7 | 4330501 | 0 | 0 | 4642.16 | 88.72 | 86.31 | 100 | 0 | 0 | 1149.5 | 1022.8 | 1175.72 | 1147.1 | 1025.1 | 1175.89 | 1144.3 | 1027.4 | 1175.7 | 1144.9 | 1026.7 | 1175.49
2026-04-17 10:58 | 673 |  | 677.1 | 671.4 | -2595.3 | -2588.6 | -2585.4 | 4618.72 | -45.15 | 4618.94 | 1 | 50 | 11196.4 | 56173.4 | 4330568 | 0 | 0 | 4642.16 | 88.52 | 86.1 | 100 | 0 | 0 | 1150.5 | 1019.9 | 1173.38 | 1148 | 1021.6 | 1172.83 | 1145.6 | 1023.7 | 1172.71 | 1145.7 | 1024 | 1173.17
2026-04-17 10:59 | 674.7 |  | 679.7 | 673.5 | -2595.2 | -2593.6 | -2587.6 | 4622.72 | -46.56 | 4622.96 | 1 | 50 | 11285.4 | 56182.3 | 4330657 | 0 | 0 | 4642.16 | 88.5 | 86.07 | 100 | 0 | 0 | 1151.9 | 1019.4 | 1174.3 | 1149 | 1021.7 | 1173.89 | 1146.5 | 1023.5 | 1173.41 | 1146.8 | 1023.7 | 1173.99
2026-04-17 11:00 | 675.8 |  | 680.2 | 675.6 | -2600 | -2584 | -2586 | 4632.7 | -46.5 | 4632.93 | 1 | 50 | 11352.1 | 56189 | 4330724 | 0 | 0 | 4642.16 | 88.3 | 85.86 | 100 | 0 | 0 | 1151.5 | 1022.7 | 1177.67 | 1148.7 | 1023.9 | 1176.15 | 1146.6 | 1026.1 | 1176.51 | 1146.9 | 1025.9 | 1176.66
2026-04-17 11:01 | 672.4 |  | 676.5 | 670.4 | -2586.8 | -2571.5 | -2572.5 | 4617.93 | -44.5 | 4618.15 | 1 | 50 | 11442.3 | 56198 | 4330814 | 0 | 0 | 4642.16 | 88.28 | 85.83 | 100 | 0 | 0 | 1153.2 | 1017.7 | 1173.59 | 1149.8 | 1022.9 | 1176.07 | 1146.8 | 1025.1 | 1175.55 | 1146.9 | 1025.4 | 1175.99
2026-04-17 11:02 | 674 |  | 678.2 | 671.8 | -2597.4 | -2583.9 | -2587.6 | 4617.78 | -44.03 | 4618 | 1 | 50 | 11509.1 | 56204.7 | 4330881 | 0 | 0 | 4642.16 | 88.09 | 85.62 | 100 | 0 | 0 | 1154 | 1017.3 | 1173.95 | 1151.2 | 1019.1 | 1173.32 | 1148.5 | 1022.1 | 1173.93 | 1149 | 1021.6 | 1173.76
2026-04-17 11:03 | 672 |  | 678.5 | 672.2 | -2593 | -2589.8 | -2576.2 | 4619.12 | -45.25 | 4619.35 | 1 | 50 | 11598 | 56213.6 | 4330970 | 0 | 0 | 4642.16 | 88.08 | 85.6 | 100 | 0 | 0 | 1154 | 1017.5 | 1174.22 | 1151.7 | 1018.8 | 1173.33 | 1148.5 | 1021.6 | 1173.3 | 1149.4 | 1021.3 | 1173.9
2026-04-17 11:04 | 674.1 |  | 678.6 | 672 | -2581.7 | -2582.2 | -2579.7 | 4628.67 | -45.35 | 4628.9 | 1 | 50 | 11666 | 56220.4 | 4331038 | 0 | 0 | 4642.16 | 87.89 | 85.4 | 100 | 0 | 0 | 1153.4 | 1020.1 | 1176.6 | 1151.3 | 1021.8 | 1176.39 | 1148 | 1024.1 | 1175.65 | 1148.9 | 1022.3 | 1174.56
2026-04-17 11:05 | 670.8 |  | 677.3 | 672.4 | -2596.8 | -2586.4 | -2574.7 | 4613.6 | -45.24 | 4613.83 | 1 | 50 | 11755 | 56229.3 | 4331127 | 0 | 0 | 4642.16 | 87.87 | 85.36 | 100 | 0 | 0 | 1153.5 | 1015.9 | 1171.81 | 1151.5 | 1017.7 | 1171.87 | 1148 | 1021.5 | 1172.74 | 1148.9 | 1021.2 | 1173.24
2026-04-17 11:06 | 673.3 |  | 677.6 | 671.7 | -2586.2 | -2580.4 | -2577.8 | 4624.98 | -46.28 | 4625.22 | 1 | 50 | 11842.6 | 56238.1 | 4331215 | 0 | 0 | 4642.16 | 87.83 | 85.31 | 100 | 0 | 0 | 1151.5 | 1020.7 | 1175.35 | 1149.8 | 1022.5 | 1175.69 | 1146.2 | 1025.3 | 1175.2 | 1147.4 | 1023.8 | 1174.7
2026-04-17 11:07 | 672.5 |  | 676.8 | 671.5 | -2590.1 | -2575 | -2577.3 | 4618.41 | -45.88 | 4618.63 | 1 | 50 | 11910.7 | 56244.9 | 4331283 | 0 | 0 | 4642.16 | 87.65 | 85.11 | 100 | 0 | 0 | 1151.9 | 1018.9 | 1173.64 | 1149.5 | 1021.5 | 1174.17 | 1145.6 | 1025.1 | 1174.35 | 1146.5 | 1024.3 | 1174.38
2026-04-17 11:08 | 670.5 |  | 673.9 | 669.1 | -2592.5 | -2568.6 | -2575.8 | 4608.03 | -42.22 | 4608.22 | 1 | 50 | 12000.9 | 56253.9 | 4331373 | 0 | 0 | 4642.16 | 87.62 | 85.08 | 100 | 0 | 0 | 1152.8 | 1018.4 | 1173.97 | 1150.9 | 1020.2 | 1174.15 | 1147.2 | 1023.4 | 1174.05 | 1148.6 | 1021.9 | 1173.8
2026-04-17 11:09 | 671.6 |  | 676.1 | 672.4 | -2594.2 | -2574 | -2574 | 4619.21 | -45.02 | 4619.43 | 1 | 50 | 12067.6 | 56260.6 | 4331440 | 0 | 0 | 4642.16 | 87.43 | 84.88 | 100 | 0 | 0 | 1153.9 | 1017.5 | 1174.15 | 1151.6 | 1019.6 | 1174.16 | 1147.7 | 1023.7 | 1174.92 | 1148.5 | 1023.2 | 1175.11
2026-04-17 11:10 | 673.5 |  | 678 | 671.9 | -2588.2 | -2578.6 | -2590.2 | 4623.64 | -47.18 | 4623.87 | 1 | 50 | 12135.6 | 56267.4 | 4331508 | 0 | 0 | 4642.16 | 87.25 | 84.68 | 100 | 0 | 0 | 1154.6 | 1017 | 1174.21 | 1152.3 | 1018.4 | 1173.54 | 1148.6 | 1021.9 | 1173.8 | 1149.5 | 1020.8 | 1173.37
2026-04-17 11:11 | 674.4 |  | 678.7 | 674.7 | -2596.7 | -2583.6 | -2586.5 | 4624.82 | -46.1 | 4625.05 | 1 | 50 | 12224.6 | 56276.3 | 4331597 | 0 | 0 | 4642.16 | 87.22 | 84.64 | 100 | 0 | 0 | 1154.9 | 1017.5 | 1175.12 | 1151.8 | 1020.8 | 1175.81 | 1148.8 | 1023.7 | 1176.04 | 1149.4 | 1022.9 | 1175.74
2026-04-17 11:12 | 672.5 |  | 676.3 | 672.7 | -2593.6 | -2577.9 | -2571.1 | 4620.86 | -46.42 | 4621.1 | 1 | 50 | 12313.5 | 56285.1 | 4331685 | 0 | 0 | 4642.16 | 87.18 | 84.59 | 100 | 0 | 0 | 1154.6 | 1017.3 | 1174.63 | 1152.1 | 1019.4 | 1174.42 | 1149 | 1022.4 | 1174.69 | 1150.2 | 1021 | 1174.32
2026-04-17 11:13 | 673.4 |  | 676.9 | 671.3 | -2593.7 | -2577 | -2588.3 | 4618.96 | -47.07 | 4619.19 | 1 | 50 | 12378.9 | 56291.7 | 4331751 | 0 | 0 | 4642.16 | 86.98 | 84.38 | 100 | 0 | 0 | 1154.2 | 1017.2 | 1174.07 | 1152.3 | 1018.7 | 1173.81 | 1148.7 | 1022.5 | 1174.53 | 1149.8 | 1021.2 | 1174.19
2026-04-17 11:14 | 672.4 |  | 677.5 | 670 | -2578.9 | -2579.4 | -2582.2 | 4624.26 | -45.57 | 4624.49 | 1 | 50 | 12467.9 | 56300.6 | 4331840 | 0 | 0 | 4642.16 | 86.95 | 84.34 | 100 | 0 | 0 | 1152.9 | 1018.8 | 1174.63 | 1151.7 | 1019.8 | 1174.55 | 1147.4 | 1023.8 | 1174.72 | 1149.2 | 1021.8 | 1174.28
2026-04-17 11:15 | 673.1 |  | 677.1 | 670.6 | -2589.5 | -2580.6 | -2587.9 | 4621.08 | -45.38 | 4620.21 | 1 | 50 | 12535.9 | 56307.4 | 4331908 | 0 | 0 | 4642.16 | 86.77 | 84.15 | 100 | 0 | 0 | 1153.6 | 1018.1 | 1174.44 | 1152.8 | 1018.8 | 1174.42 | 1147.9 | 1023.2 | 1174.49 | 1150.2 | 1021.1 | 1174.5
2026-04-17 11:16 | 673.6 |  | 677.2 | 674.7 | -2598.4 | -2580.7 | -2581.4 | 4624.21 | -45.86 | 4624.42 | 1 | 50 | 12626.2 | 56316.4 | 4331998 | 0 | 0 | 4642.16 | 86.75 | 84.11 | 100 | 0 | 0 | 1153.4 | 1018.7 | 1174.99 | 1152.5 | 1018.9 | 1174.32 | 1148 | 1023.3 | 1174.71 | 1150.3 | 1021 | 1174.5
2026-04-17 11:17 | 672.6 |  | 677.7 | 673.5 | -2602.5 | -2585 | -2579.6 | 4616.47 | -46.65 | 4616.7 | 1 | 50 | 12692.9 | 56323.1 | 4332065 | 0 | 0 | 4642.16 | 86.56 | 83.91 | 100 | 0 | 0 | 1153.7 | 1017.2 | 1173.5 | 1152.1 | 1019 | 1174 | 1148.1 | 1022.5 | 1173.88 | 1149.7 | 1021.6 | 1174.52
2026-04-17 11:18 | 673.2 |  | 678.5 | 672.6 | -2587.6 | -2585.5 | -2586.4 | 4623.01 | -46.72 | 4623.24 | 1 | 50 | 12781.8 | 56331.9 | 4332153 | 0 | 0 | 4642.16 | 86.52 | 83.86 | 100 | 0 | 0 | 1153.4 | 1019.1 | 1175.38 | 1152.4 | 1020.3 | 1175.78 | 1147.5 | 1024.5 | 1175.67 | 1149.3 | 1022.9 | 1175.64
2026-04-17 11:19 | 671.3 |  | 675.7 | 672.1 | -2597.9 | -2586.7 | -2571.9 | 4613.48 | -44.49 | 4613.53 | 1 | 50 | 12849.8 | 56338.7 | 4332221 | 0 | 0 | 4642.16 | 86.35 | 83.68 | 100 | 0 | 0 | 1153.2 | 1016.5 | 1172.33 | 1153.1 | 1017.3 | 1173.06 | 1147.6 | 1023 | 1173.98 | 1149.7 | 1020.9 | 1173.77
2026-04-17 11:20 | 672.9 |  | 677 | 671.3 | -2591.1 | -2578.1 | -2580.6 | 4615.5 | -46.65 | 4615.73 | 1 | 50 | 12940.1 | 56347.8 | 4332312 | 0 | 0 | 4642.16 | 86.31 | 83.63 | 100 | 0 | 0 | 1153 | 1017.4 | 1173.02 | 1153.2 | 1017.4 | 1173.3 | 1147.6 | 1022.7 | 1173.6 | 1149.4 | 1021.6 | 1174.23
2026-04-17 11:21 | 674 |  | 678.5 | 674.2 | -2598.5 | -2584.3 | -2585.8 | 4622.05 | -47.58 | 4622.29 | 1 | 50 | 13006.8 | 56354.5 | 4332379 | 0 | 0 | 4642.16 | 86.13 | 83.43 | 100 | 0 | 0 | 1152.3 | 1019.9 | 1175.19 | 1152 | 1019.3 | 1174.22 | 1146.9 | 1023.5 | 1173.82 | 1148.6 | 1022.4 | 1174.37
2026-04-17 11:22 | 672.5 |  | 676.2 | 670.3 | -2587.2 | -2574.3 | -2591.1 | 4614.53 | -45.64 | 4614.75 | 1 | 50 | 13095.7 | 56363.4 | 4332468 | 0 | 0 | 4642.16 | 86.09 | 83.38 | 100 | 0 | 0 | 1152.5 | 1017.4 | 1172.53 | 1151.8 | 1020.2 | 1175.02 | 1146.1 | 1025.2 | 1174.95 | 1148 | 1023.4 | 1174.9
2026-04-17 11:23 | 673.2 |  | 677.5 | 671.7 | -2594.6 | -2577.4 | -2583.2 | 4619 | -45.08 | 4619.23 | 1 | 50 | 13163.8 | 56370.2 | 4332536 | 0 | 0 | 4642.16 | 85.92 | 83.2 | 100 | 0 | 0 | 1152.8 | 1019 | 1174.67 | 1151.8 | 1020.4 | 1175.25 | 1146.8 | 1024.7 | 1175.1 | 1148.5 | 1023.3 | 1175.23
2026-04-17 11:24 | 672 |  | 677.5 | 671.4 | -2584.2 | -2585.3 | -2581.1 | 4619.96 | -44.93 | 4620.17 | 1 | 50 | 13251.4 | 56379 | 4332624 | 0 | 0 | 4642.16 | 85.87 | 83.14 | 100 | 0 | 0 | 1152.7 | 1018.2 | 1173.78 | 1151.9 | 1019.1 | 1173.87 | 1147.3 | 1023.7 | 1174.47 | 1148.7 | 1022.4 | 1174.44
2026-04-17 11:25 | 669.9 |  | 676.7 | 670.3 | -2585.5 | -2576.8 | -2571.1 | 4619.99 | -43.39 | 4620.22 | 1 | 50 | 13318.1 | 56385.6 | 4332690 | 0 | 0 | 4642.16 | 85.69 | 82.95 | 100 | 0 | 0 | 1152.3 | 1018.8 | 1173.99 | 1151.8 | 1020 | 1174.8 | 1146.9 | 1024.5 | 1174.95 | 1148.5 | 1022.6 | 1174.49
2026-04-17 11:26 | 672 |  | 676.9 | 672.6 | -2592.2 | -2582.2 | -2574.8 | 4620.12 | -47.74 | 4620.37 | 1 | 50 | 13408.4 | 56394.6 | 4332780 | 0 | 0 | 4642.16 | 85.66 | 82.91 | 100 | 0 | 0 | 1152.3 | 1018.8 | 1173.91 | 1151.4 | 1019.9 | 1174.36 | 1146.8 | 1023.9 | 1174.2 | 1148.2 | 1022.3 | 1173.78
2026-04-17 11:27 | 673.7 |  | 678.9 | 672.6 | -2591.6 | -2585.3 | -2583.3 | 4624.18 | -46.2 | 4624.41 | 1 | 50 | 13475.1 | 56401.3 | 4332847 | 0 | 0 | 4642.16 | 85.49 | 82.73 | 100 | 0 | 0 | 1152.3 | 1019.9 | 1175.28 | 1151.7 | 1020.5 | 1175.27 | 1147.4 | 1024.6 | 1175.34 | 1148.7 | 1022.3 | 1174.28
2026-04-17 11:28 | 669.4 |  | 675.7 | 670.3 | -2580.8 | -2578 | -2564.2 | 4616.41 | -44.28 | 4616.63 | 1 | 50 | 13565.4 | 56410.3 | 4332937 | 0 | 0 | 4642.16 | 85.46 | 82.68 | 100 | 0 | 0 | 1152.7 | 1017.8 | 1173.26 | 1151.5 | 1020.2 | 1174.74 | 1147.1 | 1024.4 | 1175.08 | 1148 | 1024.1 | 1175.68
2026-04-17 11:29 | 672.3 |  | 678.5 | 673 | -2593.4 | -2591.5 | -2575.2 | 4623.1 | -46.14 | 4623.38 | 1 | 50 | 13633.4 | 56417.1 | 4333005 | 0 | 0 | 4642.16 | 85.29 | 82.5 | 100 | 0 | 0 | 1152.6 | 1019.4 | 1174.93 | 1151.6 | 1020.1 | 1174.79 | 1147.3 | 1023 | 1173.72 | 1148.3 | 1021.6 | 1173.06
2026-04-17 11:30 | 672.3 |  | 676.7 | 672.6 | -2590.7 | -2574 | -2577.5 | 4621.73 | -45.72 | 4621.96 | 1 | 50 | 13721.1 | 56425.9 | 4333093 | 0 | 0 | 4642.16 | 85.24 | 82.45 | 100 | 0 | 0 | 1153 | 1018.5 | 1174.35 | 1151.9 | 1019.6 | 1174.43 | 1147.7 | 1023.1 | 1174.18 | 1148.6 | 1022 | 1173.89
2026-04-17 11:31 | 673.7 |  | 678.3 | 672.4 | -2594.7 | -2588.5 | -2585.6 | 4620.15 | -46.88 | 4620.38 | 1 | 50 | 13787.8 | 56432.6 | 4333160 | 0 | 0 | 4642.16 | 85.06 | 82.26 | 100 | 0 | 0 | 1153 | 1018.2 | 1174.01 | 1151.9 | 1019 | 1173.83 | 1147.3 | 1023.6 | 1174.35 | 1148.2 | 1023.2 | 1174.88
2026-04-17 11:32 | 671.5 |  | 677.7 | 673.7 | -2595.9 | -2584.7 | -2576.4 | 4621.38 | -45.26 | 4621.6 | 1 | 50 | 13876.8 | 56441.5 | 4333249 | 0 | 0 | 4642.16 | 85.03 | 82.21 | 100 | 0 | 0 | 1153.1 | 1018.7 | 1174.64 | 1152.9 | 1019.2 | 1175.05 | 1147.1 | 1024.4 | 1175.13 | 1148.5 | 1023.4 | 1175.36
2026-04-17 11:33 | 672.2 |  | 676.8 | 673.6 | -2597.1 | -2580.2 | -2575.6 | 4622.55 | -47.42 | 4624.31 | 1 | 50 | 13943.5 | 56448.2 | 4333316 | 0 | 0 | 4642.16 | 84.86 | 82.04 | 100 | 0 | 0 | 1153.5 | 1017.3 | 1173.47 | 1153.7 | 1016.4 | 1172.6 | 1147.5 | 1021.9 | 1172.64 | 1149.1 | 1020.5 | 1172.69
2026-04-17 11:34 | 674.6 |  | 678.7 | 674.6 | -2604.5 | -2584.3 | -2588.7 | 4621.26 | -47.35 | 4621.49 | 1 | 50 | 14033.7 | 56457.1 | 4333405 | 0 | 0 | 4642.16 | 84.83 | 82 | 100 | 0 | 0 | 1153.7 | 1017.6 | 1174.03 | 1153.4 | 1018.4 | 1174.58 | 1147.5 | 1023.5 | 1174.5 | 1148.7 | 1022.6 | 1174.66
2026-04-17 11:35 | 673.6 |  | 677.9 | 671.8 | -2595.6 | -2584.5 | -2588.4 | 4620.88 | -45.29 | 4621.1 | 1 | 50 | 14099.1 | 56463.7 | 4333471 | 0 | 0 | 4642.16 | 84.65 | 81.81 | 100 | 0 | 0 | 1154.7 | 1017 | 1174.34 | 1154.1 | 1017 | 1173.72 | 1148.6 | 1022.1 | 1173.94 | 1149.6 | 1020.6 | 1173.32
2026-04-17 11:36 | 673.7 |  | 678.1 | 672.1 | -2590.9 | -2578.9 | -2581.6 | 4623.44 | -45.23 | 4623.66 | 1 | 50 | 14188.1 | 56472.6 | 4333560 | 0 | 0 | 4642.16 | 84.61 | 81.76 | 100 | 0 | 0 | 1153.9 | 1018.3 | 1175.06 | 1153 | 1018.3 | 1174.13 | 1148.4 | 1022 | 1173.69 | 1149.7 | 1021.7 | 1174.63
2026-04-17 11:37 | 670.4 |  | 677 | 671 | -2598.1 | -2586.1 | -2583.1 | 4610 | -46.62 | 4610.23 | 1 | 50 | 14254.8 | 56479.3 | 4333627 | 0 | 0 | 4642.16 | 84.44 | 81.58 | 100 | 0 | 0 | 1153.5 | 1015.7 | 1171.59 | 1152.7 | 1016.4 | 1171.62 | 1147.5 | 1021.6 | 1172.24 | 1148.5 | 1021.4 | 1173.13
2026-04-17 11:38 | 671.6 |  | 677.9 | 672.9 | -2588.1 | -2586.7 | -2568.3 | 4625.95 | -47.59 | 4626.2 | 1 | 50 | 14345.1 | 56488.3 | 4333717 | 0 | 0 | 4642.16 | 84.41 | 81.54 | 100 | 0 | 0 | 1153.4 | 1019.8 | 1176.18 | 1152.4 | 1020.2 | 1175.71 | 1146.9 | 1024.4 | 1174.92 | 1148.2 | 1023.2 | 1174.86
2026-04-17 11:39 | 673 |  | 677.3 | 671.6 | -2591.2 | -2575.5 | -2584.4 | 4620.21 | -45.08 | 4620.43 | 1 | 50 | 14411.8 | 56495 | 4333784 | 0 | 0 | 4642.16 | 84.24 | 81.36 | 100 | 0 | 0 | 1154 | 1017.2 | 1173.81 | 1152.9 | 1018.2 | 1173.87 | 1147.9 | 1023.1 | 1174.38 | 1149.1 | 1021 | 1173.29
2026-04-17 11:40 | 672.1 |  | 676.6 | 670.2 | -2588.7 | -2582.2 | -2579.1 | 4618.41 | -45.15 | 4618.63 | 1 | 50 | 14500.7 | 56503.9 | 4333873 | 0 | 0 | 4642.16 | 84.2 | 81.31 | 100 | 0 | 0 | 1153.4 | 1017.4 | 1173.42 | 1151.9 | 1018.8 | 1173.56 | 1147.5 | 1022.6 | 1173.46 | 1148.7 | 1021.4 | 1173.27
2026-04-17 11:41 | 670.7 |  | 676.5 | 671.2 | -2590.3 | -2576.4 | -2574.7 | 4618.06 | -45.52 | 4618.28 | 1 | 50 | 14568.7 | 56510.7 | 4333941 | 0 | 0 | 4642.16 | 84.03 | 81.14 | 100 | 0 | 0 | 1152.3 | 1018.6 | 1173.78 | 1151.1 | 1019.5 | 1173.49 | 1146.8 | 1023.1 | 1173.33 | 1147.6 | 1023.1 | 1174.09
2026-04-17 11:42 | 670.3 |  | 674.9 | 671.2 | -2593.4 | -2579.9 | -2567.8 | 4614.53 | -45.67 | 4614.76 | 1 | 50 | 14657.7 | 56519.5 | 4334029 | 0 | 0 | 4642.16 | 84.01 | 81.1 | 100 | 0 | 0 | 1154.1 | 1016.1 | 1172.65 | 1152.3 | 1017.9 | 1172.92 | 1147.6 | 1022.7 | 1173.62 | 1148.2 | 1022.4 | 1173.94
2026-04-17 11:43 | 672 |  | 676.6 | 670.1 | -2581.4 | -2570.3 | -2580.7 | 4619.87 | -44.66 | 4620.09 | 1 | 50 | 14725.7 | 56526.3 | 4334097 | 0 | 0 | 4642.16 | 83.85 | 80.93 | 100 | 0 | 0 | 1154.3 | 1017 | 1173.93 | 1152.6 | 1018.6 | 1173.99 | 1148 | 1022.3 | 1173.65 | 1148.8 | 1022 | 1174.12
2026-04-17 11:44 | 671.9 |  | 677 | 670.5 | -2589.4 | -2578.9 | -2581.3 | 4619.99 | -46.25 | 4620.22 | 1 | 50 | 14814.6 | 56535.3 | 4334187 | 0 | 0 | 4642.16 | 83.81 | 80.88 | 100 | 0 | 0 | 1153.5 | 1017.2 | 1173.32 | 1152.7 | 1017.9 | 1173.31 | 1148.4 | 1022.1 | 1173.82 | 1149.1 | 1021.1 | 1173.3
2026-04-17 11:45 | 671.1 |  | 676.2 | 672.1 | -2587 | -2575.3 | -2570.7 | 4622.96 | -46.26 | 4623.19 | 1 | 49.9 | 14903.6 | 56544.2 | 4334276 | 0 | 0 | 4642.16 | 83.77 | 80.83 | 100 | 0 | 0 | 1152.8 | 1019.3 | 1175.05 | 1152.3 | 1018.7 | 1173.83 | 1147.6 | 1023 | 1173.94 | 1148.4 | 1022.1 | 1173.72
2026-04-17 11:46 | 670.3 |  | 677 | 670.9 | -2588.2 | -2579.9 | -2573.3 | 4619.33 | -44.4 | 4619.54 | 1 | 50 | 14970.3 | 56550.8 | 4334342 | 0 | 0 | 4642.16 | 83.59 | 80.65 | 100 | 0 | 0 | 1152 | 1018.7 | 1173.52 | 1151.4 | 1019.1 | 1173.35 | 1146.5 | 1023.4 | 1173.29 | 1147.5 | 1022.7 | 1173.6
2026-04-17 11:47 | 671.7 |  | 678.3 | 671.4 | -2584.8 | -2591.9 | -2581.3 | 4624.02 | -46.7 | 4624.25 | 1 | 50 | 15059.2 | 56559.8 | 4334432 | 0 | 0 | 4642.16 | 83.56 | 80.61 | 100 | 0 | 0 | 1151.6 | 1020.6 | 1175.35 | 1151 | 1020.3 | 1174.38 | 1146.4 | 1023.1 | 1172.93 | 1147.2 | 1023.1 | 1173.74
2026-04-17 11:48 | 670.6 |  | 676.6 | 671.3 | -2587.5 | -2582.1 | -2573.1 | 4618.45 | -45.7 | 4618.68 | 1 | 50 | 15126 | 56566.4 | 4334498 | 0 | 0 | 4642.16 | 83.4 | 80.44 | 100 | 0 | 0 | 1151.2 | 1019.6 | 1173.71 | 1150.3 | 1019.8 | 1173.08 | 1145.8 | 1023.8 | 1173.01 | 1146.9 | 1023.6 | 1174
2026-04-17 11:49 | 670.5 |  | 677.2 | 670.4 | -2594 | -2585 | -2580.5 | 4611.56 | -45.13 | 4611.78 | 1 | 50 | 15217.5 | 56575.5 | 4334589 | 0 | 0 | 4642.16 | 83.38 | 80.4 | 100 | 0 | 0 | 1151.6 | 1017.3 | 1171.53 | 1150.3 | 1019 | 1172.17 | 1145.6 | 1025 | 1174.23 | 1146.9 | 1023.6 | 1173.94
2026-04-17 11:50 | 671.9 |  | 676.5 | 669.9 | -2587.3 | -2581.6 | -2577.1 | 4617.55 | -44.87 | 4617.77 | 1 | 50 | 15284.2 | 56582.2 | 4334656 | 0 | 0 | 4642.16 | 83.21 | 80.23 | 100 | 0 | 0 | 1151.6 | 1019.2 | 1173.76 | 1150.5 | 1020.6 | 1174.15 | 1146.1 | 1024.4 | 1174.12 | 1147.3 | 1023.4 | 1174.1
2026-04-17 11:51 | 670.6 |  | 677.2 | 672.3 | -2592.8 | -2579.8 | -2568.7 | 4622.07 | -46.53 | 4622.3 | 1 | 50 | 15373.2 | 56591.1 | 4334745 | 0 | 0 | 4642.16 | 83.18 | 80.18 | 100 | 0 | 0 | 1151.2 | 1020.1 | 1174.36 | 1150.3 | 1020.9 | 1174.38 | 1146 | 1024.5 | 1174.05 | 1147.6 | 1023.6 | 1174.71
2026-04-17 11:52 | 671.4 |  | 675.7 | 670.3 | -2586.5 | -2565.9 | -2572.2 | 4620.42 | -43.8 | 4620.63 | 1 | 50 | 15438.6 | 56597.7 | 4334811 | 0 | 0 | 4642.16 | 83 | 80 | 100 | 0 | 0 | 1151 | 1020.1 | 1174.19 | 1150 | 1021.4 | 1174.64 | 1145.6 | 1025 | 1174.22 | 1147.5 | 1024 | 1175
2026-04-17 11:53 | 671.1 |  | 675.2 | 669.9 | -2583.3 | -2571.8 | -2569.2 | 4618.46 | -45.37 | 4618.68 | 1 | 50 | 15527.5 | 56606.6 | 4334900 | 0 | 0 | 4642.16 | 82.97 | 79.96 | 100 | 0 | 0 | 1151.4 | 1019.7 | 1174.09 | 1150.1 | 1021.1 | 1174.35 | 1145.4 | 1025.8 | 1174.97 | 1147.1 | 1024.5 | 1175.18
2026-04-17 11:54 | 671 |  | 675.3 | 669.7 | -2582.5 | -2569.6 | -2572.2 | 4619.52 | -43.22 | 4619.72 | 1 | 50 | 15594.2 | 56613.2 | 4334966 | 0 | 0 | 4642.16 | 82.81 | 79.79 | 100 | 0 | 0 | 1152.4 | 1018.5 | 1173.73 | 1151.2 | 1020.6 | 1174.97 | 1146.5 | 1025 | 1175.13 | 1148.1 | 1023.9 | 1175.53
2026-04-17 11:55 | 670.4 |  | 674.6 | 670.9 | -2585.6 | -2570.7 | -2567.6 | 4617.32 | -45.17 | 4617.54 | 1 | 50 | 15683.2 | 56622.2 | 4335056 | 0 | 0 | 4642.16 | 82.77 | 79.74 | 100 | 0 | 0 | 1153.2 | 1017.7 | 1173.64 | 1152 | 1019.2 | 1174.08 | 1147.2 | 1023.8 | 1174.53 | 1148.9 | 1021.7 | 1173.85
2026-04-17 11:56 | 671.2 |  | 675.9 | 670.6 | -2585.6 | -2568.1 | -2570.5 | 4620.52 | -44.79 | 4620.06 | 1 | 50 | 15751.2 | 56629 | 4335124 | 0 | 0 | 4642.16 | 82.62 | 79.59 | 100 | 0 | 0 | 1153.1 | 1018.4 | 1174.29 | 1152 | 1019.7 | 1174.68 | 1147.3 | 1023.8 | 1174.57 | 1149.5 | 1021.7 | 1174.39
2026-04-17 11:57 | 672.2 |  | 676.7 | 670.4 | -2585.9 | -2573.3 | -2580.9 | 4620.22 | -44.08 | 4620.43 | 1 | 50 | 15840.2 | 56637.8 | 4335212 | 0 | 0 | 4642.16 | 82.58 | 79.54 | 100 | 0 | 0 | 1152.6 | 1018.5 | 1173.97 | 1151.7 | 1019.5 | 1174.14 | 1146.6 | 1024.2 | 1174.35 | 1148.8 | 1022.2 | 1174.33
2026-04-17 11:58 | 670.3 |  | 677.5 | 670.4 | -2584.1 | -2578.5 | -2571.2 | 4620.67 | -44.37 | 4620.88 | 1 | 50 | 15908.2 | 56644.6 | 4335280 | 0 | 0 | 4642.16 | 82.44 | 79.39 | 100 | 0 | 0 | 1151.5 | 1019.8 | 1174.34 | 1151 | 1020.9 | 1175.11 | 1145.6 | 1025.8 | 1175.14 | 1148.1 | 1023.3 | 1174.81
2026-04-17 11:59 | 672 |  | 677.8 | 672.6 | -2588.1 | -2576.2 | -2571.2 | 4628.08 | -46.72 | 4628.33 | 1 | 50 | 15997.1 | 56653.5 | 4335369 | 0 | 0 | 4642.16 | 82.4 | 79.34 | 100 | 0 | 0 | 1149.3 | 1024 | 1176.83 | 1148.7 | 1024.1 | 1176.39 | 1143.8 | 1028.6 | 1176.52 | 1146.1 | 1026.5 | 1176.53
2026-04-17 12:00 | 672.1 |  | 676.4 | 672.8 | -2590.4 | -2577.1 | -2575.9 | 4619.38 | -44.83 | 4619.61 | 1 | 50 | 16063.9 | 56660.2 | 4335436 | 0 | 0 | 4642.16 | 82.25 | 79.19 | 100 | 0 | 0 | 1149.3 | 1021.7 | 1174.28 | 1148.6 | 1022.3 | 1174.27 | 1143.3 | 1027 | 1174.17 | 1145.6 | 1024.3 | 1173.45
2026-04-17 12:01 | 668.6 |  | 675.6 | 668.8 | -2573.9 | -2577.6 | -2566.9 | 4616.64 | -44.11 | 4616.85 | 1 | 50 | 16152.8 | 56669.1 | 4335525 | 0 | 0 | 4642.16 | 82.21 | 79.14 | 100 | 0 | 0 | 1151.2 | 1018.7 | 1172.78 | 1149.9 | 1020.2 | 1173.11 | 1144.4 | 1025.1 | 1173.17 | 1146.3 | 1023.5 | 1173.24
2026-04-17 12:02 | 671.8 |  | 676.7 | 669.6 | -2586.8 | -2573.1 | -2573.5 | 4620.36 | -44.26 | 4620.57 | 1 | 50 | 16220.8 | 56675.9 | 4335593 | 0 | 0 | 4642.16 | 82.07 | 78.98 | 100 | 0 | 0 | 1151.9 | 1018.9 | 1173.65 | 1150.7 | 1019.9 | 1173.59 | 1145.6 | 1024.4 | 1173.55 | 1147.5 | 1023.7 | 1174.67
2026-04-17 12:03 | 670.8 |  | 675.3 | 668.4 | -2577.9 | -2569.4 | -2568 | 4615.69 | -41.78 | 4615.89 | 1 | 50 | 16309.8 | 56684.7 | 4335681 | 0 | 0 | 4642.16 | 82.03 | 78.93 | 100 | 0 | 0 | 1151.1 | 1018.9 | 1172.89 | 1150.2 | 1020.4 | 1173.62 | 1145.3 | 1025.1 | 1174.07 | 1147.5 | 1024 | 1175.05
2026-04-17 12:04 | 672 |  | 676.3 | 669.8 | -2577.9 | -2573.1 | -2572.3 | 4622.65 | -44.12 | 4622.87 | 1 | 50 | 16377.8 | 56691.5 | 4335749 | 0 | 0 | 4642.16 | 81.88 | 78.78 | 100 | 0 | 0 | 1150.4 | 1020.8 | 1174.36 | 1149.3 | 1022.2 | 1174.82 | 1144.2 | 1027.2 | 1175.28 | 1146.6 | 1024.9 | 1175.1
2026-04-17 12:05 | 669.7 |  | 676.6 | 669.8 | -2574.3 | -2585.2 | -2568.8 | 4619.33 | -44.25 | 4619.54 | 1 | 50 | 16468.1 | 56700.6 | 4335840 | 0 | 0 | 4642.16 | 81.85 | 78.74 | 100 | 0 | 0 | 1150.4 | 1020.9 | 1174.47 | 1148.4 | 1021.9 | 1173.54 | 1143.8 | 1026 | 1173.5 | 1145.8 | 1024.9 | 1174.3
2026-04-17 12:06 | 669.7 |  | 675.1 | 670.1 | -2577.1 | -2572.8 | -2557.8 | 4623.26 | -44.73 | 4623.47 | 1 | 50 | 16536.2 | 56707.4 | 4335908 | 0 | 0 | 4642.16 | 81.71 | 78.59 | 100 | 0 | 0 | 1150 | 1021.8 | 1175.08 | 1148.4 | 1022.8 | 1174.57 | 1144.2 | 1026.4 | 1174.42 | 1146.1 | 1025 | 1174.71
2026-04-17 12:07 | 672.1 |  | 677.3 | 672.8 | -2593.5 | -2581.6 | -2577.4 | 4620.63 | -45.3 | 4622.28 | 1 | 50 | 16625.1 | 56716.3 | 4335997 | 0 | 0 | 4642.16 | 81.67 | 78.54 | 100 | 0 | 0 | 1149.8 | 1021.6 | 1174.6 | 1148.4 | 1022.6 | 1174.34 | 1143.6 | 1026.5 | 1173.88 | 1145.5 | 1024.2 | 1173.17
2026-04-17 12:08 | 670.2 |  | 676.9 | 670.5 | -2584.5 | -2574.6 | -2572.7 | 4621.05 | -44.32 | 4621.26 | 1 | 50 | 16691.8 | 56723 | 4336064 | 0 | 0 | 4642.16 | 81.52 | 78.39 | 100 | 0 | 0 | 1150 | 1020.7 | 1173.77 | 1148.6 | 1022.1 | 1173.97 | 1143.6 | 1027.5 | 1175.04 | 1145.6 | 1024.6 | 1173.76
2026-04-17 12:09 | 669 |  | 674.8 | 668.4 | -2579.9 | -2573.6 | -2570.3 | 4611.77 | -44.57 | 4611.99 | 1 | 50 | 16782.1 | 56732 | 4336154 | 0 | 0 | 4642.16 | 81.49 | 78.34 | 100 | 0 | 0 | 1149.3 | 1019.5 | 1171.66 | 1147.9 | 1020.3 | 1171.21 | 1143.4 | 1025.2 | 1172.23 | 1145.1 | 1024.2 | 1172.87
2026-04-17 12:10 | 670.9 |  | 675.4 | 671.5 | -2588.9 | -2568.5 | -2568.6 | 4621.45 | -46.13 | 4621.68 | 1 | 50 | 16850.1 | 56738.8 | 4336222 | 0 | 0 | 4642.16 | 81.35 | 78.2 | 100 | 0 | 0 | 1148.4 | 1022.6 | 1174.4 | 1147.1 | 1023.4 | 1174 | 1142.5 | 1027.3 | 1173.75 | 1144.3 | 1025.5 | 1173.45
2026-04-17 12:11 | 669.3 |  | 676.2 | 669.3 | -2579.5 | -2580.1 | -2567.2 | 4618.84 | -46.2 | 4619.08 | 1 | 50 | 16939 | 56747.7 | 4336311 | 0 | 0 | 4642.16 | 81.32 | 78.15 | 100 | 0 | 0 | 1148.3 | 1021.9 | 1173.4 | 1147 | 1022.6 | 1172.96 | 1142.2 | 1027 | 1173.06 | 1143.5 | 1026.7 | 1174.08
2026-04-17 12:12 | 670 |  | 676.2 | 669.7 | -2573.8 | -2576.4 | -2566.5 | 4620.31 | -45.31 | 4620.54 | 1 | 50 | 17005.7 | 56754.3 | 4336377 | 0 | 0 | 4642.16 | 81.16 | 77.99 | 100 | 0 | 0 | 1149.5 | 1021.9 | 1174.68 | 1148.2 | 1023.4 | 1175.04 | 1143.2 | 1027.8 | 1174.93 | 1144.3 | 1026.2 | 1174.28
2026-04-17 12:13 | 669.9 |  | 676.5 | 669.7 | -2581.9 | -2571.9 | -2567.7 | 4622.05 | -42.87 | 4622.26 | 1 | 50 | 17096 | 56763.4 | 4336468 | 0 | 0 | 4642.16 | 81.14 | 77.96 | 100 | 0 | 0 | 1148.5 | 1022.2 | 1173.97 | 1147.4 | 1022.6 | 1173.33 | 1142.8 | 1027.2 | 1173.85 | 1144.3 | 1025.5 | 1173.44
2026-04-17 12:14 | 670.9 |  | 675.1 | 671.7 | -2586.4 | -2574.6 | -2574 | 4619.31 | -43.46 | 4619.51 | 1 | 50 | 17164 | 56770.2 | 4336536 | 0 | 0 | 4642.16 | 81 | 77.81 | 100 | 0 | 0 | 1147.3 | 1023 | 1173.72 | 1146.1 | 1023.7 | 1173.29 | 1142.2 | 1026.9 | 1172.93 | 1143.8 | 1025.1 | 1172.51
2026-04-17 12:15 | 670.9 |  | 676.8 | 670.2 | -2575.9 | -2579.6 | -2572.1 | 4623.93 | -47.4 | 4624.16 | 1 | 49.9 | 17252.9 | 56779.1 | 4336625 | 0 | 0 | 4642.16 | 80.96 | 77.76 | 100 | 0 | 0 | 1146.7 | 1024.7 | 1175.03 | 1145.3 | 1026 | 1175.11 | 1140.8 | 1029 | 1173.86 | 1142.2 | 1028.4 | 1174.68
2026-04-17 12:16 | 671.6 |  | 677 | 670.5 | -2581.6 | -2579.8 | -2580.5 | 4622.22 | -44.9 | 4622.43 | 1 | 50 | 17321 | 56785.9 | 4336693 | 0 | 0 | 4642.16 | 80.83 | 77.62 | 100 | 0 | 0 | 1147.5 | 1024.5 | 1175.6 | 1146.8 | 1023.8 | 1174.14 | 1141.4 | 1028.8 | 1174.29 | 1143 | 1027.1 | 1173.99
2026-04-17 12:17 | 670.8 |  | 675 | 671.5 | -2583.7 | -2570.7 | -2571.3 | 4622.05 | -42.31 | 4622.25 | 1 | 50 | 17409.9 | 56794.7 | 4336781 | 0 | 0 | 4642.16 | 80.79 | 77.57 | 100 | 0 | 0 | 1148.3 | 1023.5 | 1175.28 | 1146.9 | 1024.5 | 1174.97 | 1142.2 | 1028.5 | 1174.79 | 1143.9 | 1026.2 | 1173.85
2026-04-17 12:18 | 671.1 |  | 675.5 | 669.4 | -2584.1 | -2574 | -2572.9 | 4617.74 | -43.81 | 4617.95 | 1 | 50 | 17476.6 | 56801.5 | 4336849 | 0 | 0 | 4642.16 | 80.66 | 77.43 | 100 | 0 | 0 | 1149.9 | 1021 | 1174.05 | 1148.5 | 1022 | 1173.78 | 1143.4 | 1026.8 | 1174.03 | 1144.7 | 1025 | 1173.34
2026-04-17 12:19 | 670.9 |  | 675.3 | 671 | -2588.1 | -2569.2 | -2572.5 | 4618.65 | -44.31 | 4618.85 | 1 | 50 | 17566.9 | 56810.5 | 4336939 | 0 | 0 | 4642.16 | 80.62 | 77.39 | 100 | 0 | 0 | 1148.9 | 1021.5 | 1173.63 | 1148.1 | 1022.3 | 1173.68 | 1143.2 | 1026.9 | 1173.99 | 1144.7 | 1025.4 | 1173.78
2026-04-17 12:20 | 669.9 |  | 676.6 | 669.7 | -2576.2 | -2581.2 | -2568.5 | 4620.36 | -45.92 | 4620.57 | 1 | 50 | 17633.6 | 56817.1 | 4337005 | 0 | 0 | 4642.16 | 80.49 | 77.24 | 100 | 0 | 0 | 1148.8 | 1022.4 | 1174.56 | 1148.2 | 1022.7 | 1174.26 | 1142.9 | 1027.5 | 1174.31 | 1144.4 | 1025.7 | 1173.77
2026-04-17 12:21 | 670.8 |  | 676 | 669.8 | -2579.9 | -2571.4 | -2574.1 | 4618.04 | -43.48 | 4618.24 | 1 | 50 | 17723.8 | 56826.2 | 4337096 | 0 | 0 | 4642.16 | 80.46 | 77.2 | 100 | 0 | 0 | 1149 | 1021.4 | 1173.6 | 1149 | 1021.3 | 1173.45 | 1143.3 | 1026.3 | 1173.41 | 1144.4 | 1025.1 | 1173.1
2026-04-17 12:22 | 670.2 |  | 674.5 | 668.5 | -2573 | -2566.9 | -2567.6 | 4618.73 | -42.6 | 4618.91 | 1 | 50 | 17790.5 | 56832.9 | 4337163 | 0 | 0 | 4642.16 | 80.32 | 77.06 | 100 | 0 | 0 | 1148.9 | 1022.1 | 1174.29 | 1149 | 1022.6 | 1174.92 | 1143.2 | 1027.3 | 1174.44 | 1144.4 | 1027.1 | 1175.42
2026-04-17 12:23 | 668 |  | 675.5 | 668.7 | -2577.3 | -2565.7 | -2564.7 | 4619.78 | -46.9 | 4620.01 | 1 | 50 | 17880.8 | 56841.9 | 4337253 | 0 | 0 | 4642.16 | 80.29 | 77.02 | 100 | 0 | 0 | 1148 | 1022.5 | 1173.86 | 1147.9 | 1023 | 1174.32 | 1142.1 | 1028 | 1174.06 | 1143.8 | 1026.5 | 1174.13
2026-04-17 12:24 | 669.5 |  | 673.9 | 667.9 | -2572 | -2567.4 | -2560.4 | 4619.12 | -42.79 | 4619.31 | 1 | 50 | 17947.5 | 56848.6 | 4337320 | 0 | 0 | 4642.16 | 80.16 | 76.88 | 100 | 0 | 0 | 1148.4 | 1022.5 | 1174.29 | 1148.1 | 1023 | 1174.49 | 1142.7 | 1027.9 | 1174.56 | 1143.8 | 1027.1 | 1174.83
2026-04-17 12:25 | 670.6 |  | 674.6 | 668.8 | -2580.2 | -2565.3 | -2573.5 | 4618.56 | -43.96 | 4618.77 | 1 | 50 | 18036.4 | 56857.4 | 4337408 | 0 | 0 | 4642.16 | 80.13 | 76.84 | 100 | 0 | 0 | 1148.5 | 1022 | 1173.81 | 1147.9 | 1023.3 | 1174.62 | 1142.9 | 1027.6 | 1174.45 | 1144.3 | 1026.2 | 1174.31
2026-04-17 12:26 | 668.8 |  | 675.8 | 668.9 | -2572 | -2580.9 | -2563.8 | 4618.1 | -43.14 | 4618.31 | 1 | 50 | 18104.4 | 56864.2 | 4337476 | 0 | 0 | 4642.16 | 80.01 | 76.71 | 100 | 0 | 0 | 1149.4 | 1021.2 | 1173.73 | 1148.5 | 1022 | 1173.77 | 1143.7 | 1026.3 | 1173.82 | 1144.5 | 1026.6 | 1174.97
2026-04-17 12:27 | 669.4 |  | 675.4 | 668.7 | -2577.7 | -2565.5 | -2564.7 | 4619.56 | -42.75 | 4619.76 | 1 | 50 | 18193.4 | 56873.1 | 4337565 | 0 | 0 | 4642.16 | 79.97 | 76.66 | 100 | 0 | 0 | 1149.4 | 1021.6 | 1174.19 | 1148.3 | 1022.5 | 1174.08 | 1143.7 | 1026.8 | 1174.39 | 1144.8 | 1025.6 | 1174.12
2026-04-17 12:28 | 670.7 |  | 675.7 | 668.9 | -2579 | -2573.2 | -2565.6 | 4620.57 | -42.61 | 4620.78 | 1 | 50 | 18260.1 | 56879.8 | 4337632 | 0 | 0 | 4642.16 | 79.84 | 76.53 | 100 | 0 | 0 | 1148.6 | 1022.4 | 1174.28 | 1147.9 | 1023.1 | 1174.41 | 1143.3 | 1027.4 | 1174.63 | 1144.7 | 1025.7 | 1174.14
2026-04-17 12:29 | 670.6 |  | 675.8 | 670.2 | -2577.2 | -2579.2 | -2563.9 | 4618.44 | -41.54 | 4618.63 | 1 | 50 | 18350.4 | 56888.8 | 4337722 | 0 | 0 | 4642.16 | 79.81 | 76.49 | 100 | 0 | 0 | 1148.4 | 1022.5 | 1174.26 | 1148.2 | 1021.7 | 1173.09 | 1142.2 | 1027.9 | 1174.03 | 1143.8 | 1026.6 | 1174.26
2026-04-17 12:30 | 669.3 |  | 675.9 | 669.8 | -2579.3 | -2574.9 | -2562.6 | 4619.79 | -42.05 | 4619.99 | 1 | 50 | 18418.4 | 56895.7 | 4337791 | 0 | 0 | 4642.16 | 79.69 | 76.36 | 100 | 0 | 0 | 1149.8 | 1021.2 | 1174.16 | 1149.2 | 1022.2 | 1174.66 | 1143 | 1027.6 | 1174.51 | 1144.8 | 1025.8 | 1174.31
2026-04-17 12:31 | 668.6 |  | 674.5 | 668.1 | -2567 | -2561.4 | -2558 | 4617.92 | -43.21 | 4618.12 | 1 | 50 | 18507.3 | 56904.6 | 4337880 | 0 | 0 | 4642.16 | 79.65 | 76.32 | 100 | 0 | 0 | 1148.8 | 1022.7 | 1174.88 | 1148 | 1024 | 1175.55 | 1142.3 | 1029.7 | 1176.18 | 1144.2 | 1028.2 | 1176.41
2026-04-17 12:32 | 672.6 |  | 677.7 | 669.9 | -2585.3 | -2578.8 | -2578.2 | 4622.94 | -45.28 | 4623.16 | 1 | 50 | 18575.3 | 56911.4 | 4337948 | 0 | 0 | 4642.16 | 79.53 | 76.19 | 100 | 0 | 0 | 1147.4 | 1023.1 | 1173.88 | 1146.9 | 1023.3 | 1173.67 | 1141.7 | 1026 | 1171.36 | 1143.7 | 1024.3 | 1171.48
2026-04-17 12:33 | 670.1 |  | 675 | 670.6 | -2580.5 | -2569 | -2561.2 | 4619.77 | -44.2 | 4619.98 | 1 | 50 | 18665.6 | 56920.3 | 4338037 | 0 | 0 | 4642.16 | 79.51 | 76.15 | 100 | 0 | 0 | 1148.3 | 1022 | 1173.51 | 1146.8 | 1023.9 | 1174.22 | 1141.7 | 1028.7 | 1174.49 | 1142.6 | 1027.7 | 1174.25
2026-04-17 12:34 | 670.9 |  | 675.5 | 671.9 | -2588.3 | -2569.8 | -2568.6 | 4622.34 | -44.03 | 4622.54 | 1 | 50 | 18733.6 | 56927.1 | 4338105 | 0 | 0 | 4642.16 | 79.39 | 76.03 | 100 | 0 | 0 | 1148.3 | 1022.9 | 1174.57 | 1146.9 | 1024.3 | 1174.74 | 1142 | 1028.8 | 1174.95 | 1142.8 | 1027.7 | 1174.41
2026-04-17 12:35 | 670.2 |  | 674.7 | 671 | -2583.9 | -2571.6 | -2561.1 | 4619.49 | -47.02 | 4619.73 | 1 | 50 | 18822.6 | 56936.1 | 4338195 | 0 | 0 | 4642.16 | 79.35 | 75.98 | 100 | 0 | 0 | 1148.6 | 1021.9 | 1173.78 | 1147.5 | 1023.5 | 1174.43 | 1142.4 | 1028 | 1174.41 | 1143.3 | 1026.5 | 1173.61
2026-04-17 12:36 | 669.9 |  | 674.5 | 667.6 | -2576.5 | -2567.7 | -2571.8 | 4613.16 | -42.53 | 4613.36 | 1 | 50 | 18890.6 | 56942.9 | 4338263 | 0 | 0 | 4642.16 | 79.23 | 75.86 | 100 | 0 | 0 | 1149.4 | 1020.1 | 1172.47 | 1147.2 | 1023 | 1173.63 | 1142.4 | 1027.4 | 1173.76 | 1143 | 1026.4 | 1173.12
2026-04-17 12:37 | 670.6 |  | 673.3 | 668.8 | -2579 | -2562.2 | -2566.8 | 4620.02 | -43.35 | 4620.22 | 1 | 50 | 18979.6 | 56951.8 | 4338352 | 0 | 0 | 4642.16 | 79.2 | 75.81 | 100 | 0 | 0 | 1149 | 1021.8 | 1174.01 | 1147.4 | 1023.3 | 1174.08 | 1143.1 | 1027.1 | 1174.13 | 1144.2 | 1025.8 | 1173.67
2026-04-17 12:38 | 669.1 |  | 676.1 | 670.6 | -2581.2 | -2580.5 | -2564.7 | 4620.53 | -43.17 | 4620.73 | 1 | 50 | 19046.3 | 56958.4 | 4338418 | 0 | 0 | 4642.16 | 79.07 | 75.68 | 100 | 0 | 0 | 1149.6 | 1021.3 | 1174.12 | 1147.5 | 1023 | 1173.87 | 1142.6 | 1027.4 | 1173.89 | 1143.5 | 1026.7 | 1174.05
2026-04-17 12:39 | 672.1 |  | 674.7 | 670.7 | -2584 | -2561.3 | -2570.4 | 4625.74 | -43.67 | 4625.95 | 1 | 50 | 19136.5 | 56967.5 | 4338509 | 0 | 0 | 4642.16 | 79.05 | 75.65 | 100 | 0 | 0 | 1148.7 | 1023.3 | 1175.44 | 1147 | 1025.3 | 1175.99 | 1142.5 | 1029.3 | 1175.94 | 1143.5 | 1027.8 | 1175.23
2026-04-17 12:40 | 669.1 |  | 675.4 | 669.4 | -2578.7 | -2580.6 | -2556.7 | 4618.86 | -42.69 | 4619.04 | 1 | 50 | 19204.6 | 56974.3 | 4338577 | 0 | 0 | 4642.16 | 78.93 | 75.53 | 100 | 0 | 0 | 1147.8 | 1023.3 | 1174.5 | 1146.8 | 1024 | 1174.27 | 1141.7 | 1028.2 | 1173.87 | 1143 | 1027.4 | 1174.35
2026-04-17 12:41 | 670.1 |  | 674.6 | 667.9 | -2574.9 | -2572 | -2565.1 | 4616.88 | -42.97 | 4616.89 | 1 | 50 | 19293.5 | 56983.1 | 4338665 | 0 | 0 | 4642.16 | 78.9 | 75.49 | 100 | 0 | 0 | 1148.3 | 1022.5 | 1174.09 | 1146.5 | 1024.1 | 1174.1 | 1141.6 | 1028.8 | 1174.49 | 1142.6 | 1027.5 | 1174.07
2026-04-17 12:42 | 669.3 |  | 673.8 | 667 | -2571.8 | -2569.2 | -2562.2 | 4614.83 | -43.91 | 4615.04 | 1 | 50 | 19361.5 | 56989.9 | 4338733 | 0 | 0 | 4642.16 | 78.79 | 75.37 | 100 | 0 | 0 | 1149.8 | 1020.3 | 1173.09 | 1147.8 | 1022.2 | 1173.25 | 1142.7 | 1027 | 1173.53 | 1143.6 | 1026.1 | 1173.45
2026-04-17 12:43 | 669.8 |  | 676.9 | 670 | -2577 | -2582.8 | -2566.3 | 4623.91 | -44.03 | 4624.12 | 1 | 50 | 19451.8 | 56999 | 4338824 | 0 | 0 | 4642.16 | 78.77 | 75.34 | 100 | 0 | 0 | 1150.2 | 1021.2 | 1174.54 | 1149.1 | 1020.8 | 1173.01 | 1144.1 | 1025.8 | 1173.6 | 1145.2 | 1024.4 | 1173.1
2026-04-17 12:44 | 670 |  | 674.8 | 670.9 | -2589 | -2567.8 | -2559.8 | 4621.12 | -44.25 | 4621.42 | 1 | 50 | 19519.8 | 57005.8 | 4338892 | 0 | 0 | 4642.16 | 78.65 | 75.22 | 100 | 0 | 0 | 1149.5 | 1021.8 | 1174.51 | 1148.5 | 1022.7 | 1174.55 | 1144.2 | 1026.2 | 1174.17 | 1145.5 | 1024.9 | 1174.07
2026-04-17 12:45 | 670.5 |  | 674.8 | 671.4 | -2580.1 | -2566.7 | -2565.1 | 4622.75 | -44.84 | 4622.96 | 1 | 50 | 19610.1 | 57014.8 | 4338982 | 0 | 0 | 4642.16 | 78.63 | 75.18 | 100 | 0 | 0 | 1148.8 | 1023.1 | 1175.36 | 1146.9 | 1024.7 | 1175.02 | 1142.6 | 1028.6 | 1175.12 | 1143.9 | 1026.1 | 1173.78
2026-04-17 12:46 | 669.2 |  | 673.9 | 670.3 | -2576.5 | -2566.8 | -2557.2 | 4623.6 | -46.3 | 4623.83 | 1 | 50 | 19676.8 | 57021.5 | 4339049 | 0 | 0 | 4642.16 | 78.51 | 75.06 | 100 | 0 | 0 | 1147.5 | 1023.5 | 1174.42 | 1146.4 | 1024.4 | 1174.32 | 1141.8 | 1028.3 | 1174.09 | 1142.9 | 1027.3 | 1174.05
2026-04-17 12:47 | 671.2 |  | 677 | 670.7 | -2576.1 | -2577.9 | -2573.5 | 4624.79 | -46.03 | 4625.02 | 1 | 50 | 19767.1 | 57030.5 | 4339139 | 0 | 0 | 4642.16 | 78.49 | 75.03 | 100 | 0 | 0 | 1146.2 | 1025.2 | 1175.12 | 1144.2 | 1027.3 | 1175.43 | 1139.4 | 1030.2 | 1173.83 | 1140.4 | 1030.3 | 1174.94
2026-04-17 12:48 | 671.3 |  | 675.6 | 669.3 | -2580.7 | -2563.7 | -2574.3 | 4619.5 | -43.86 | 4619.7 | 1 | 50 | 19833.8 | 57037.1 | 4339205 | 0 | 0 | 4642.16 | 78.37 | 74.91 | 100 | 0 | 0 | 1145.6 | 1024.9 | 1174.14 | 1144.3 | 1026.2 | 1174.26 | 1138.2 | 1031.8 | 1174.37 | 1139.9 | 1030.1 | 1174.17
2026-04-17 12:49 | 669.1 |  | 673.2 | 670 | -2580.8 | -2559.5 | -2558.5 | 4617.7 | -45.8 | 4617.92 | 1 | 50 | 19922.7 | 57046.1 | 4339295 | 0 | 0 | 4642.16 | 78.34 | 74.87 | 100 | 0 | 0 | 1145.9 | 1023.5 | 1172.78 | 1144.6 | 1024.8 | 1172.94 | 1138 | 1031.8 | 1174.17 | 1139.3 | 1030.4 | 1173.96
2026-04-17 12:50 | 670.6 |  | 675.2 | 669.6 | -2579 | -2563.2 | -2565.8 | 4619.67 | -44.98 | 4619.87 | 1 | 50 | 19990.7 | 57052.9 | 4339363 | 0 | 0 | 4642.16 | 78.23 | 74.75 | 100 | 0 | 0 | 1147.1 | 1023.2 | 1173.69 | 1145.9 | 1024.6 | 1174.11 | 1139.5 | 1030.3 | 1174.02 | 1140.9 | 1028.7 | 1173.61
2026-04-17 12:51 | 671.2 |  | 675.8 | 670.4 | -2582 | -2566.5 | -2573.4 | 4620.17 | -43.33 | 4620.38 | 1 | 50 | 20079.7 | 57061.8 | 4339452 | 0 | 0 | 4642.16 | 78.2 | 74.72 | 100 | 0 | 0 | 1147 | 1024.5 | 1175.14 | 1145.3 | 1026 | 1175.07 | 1140.2 | 1029.8 | 1174.15 | 1141.4 | 1028.5 | 1173.95
2026-04-17 12:52 | 669 |  | 675.2 | 669.7 | -2579.4 | -2567.4 | -2562.8 | 4618.98 | -42.74 | 4619.18 | 1 | 50 | 20146.4 | 57068.5 | 4339519 | 0 | 0 | 4642.16 | 78.09 | 74.6 | 100 | 0 | 0 | 1146.7 | 1023.7 | 1173.91 | 1145.3 | 1024.9 | 1173.79 | 1139.9 | 1029.7 | 1173.7 | 1141.1 | 1028.5 | 1173.61
2026-04-17 12:53 | 671.4 |  | 675.8 | 669.8 | -2583.1 | -2565.8 | -2569.9 | 4620.59 | -43.4 | 4620.79 | 1 | 50 | 20235.4 | 57077.4 | 4339608 | 0 | 0 | 4642.16 | 78.06 | 74.56 | 100 | 0 | 0 | 1145.9 | 1024.9 | 1174.41 | 1144.8 | 1025.7 | 1174.26 | 1139.5 | 1030.4 | 1174.14 | 1140.6 | 1029.7 | 1174.46
2026-04-17 12:54 | 669 |  | 675.7 | 669.2 | -2573.8 | -2580.7 | -2571 | 4615.11 | -44.57 | 4616.45 | 1 | 50 | 20302.1 | 57084 | 4339674 | 0 | 0 | 4642.16 | 77.95 | 74.44 | 100 | 0 | 0 | 1146.9 | 1022.5 | 1172.65 | 1146 | 1023.3 | 1172.7 | 1141.1 | 1027.6 | 1172.59 | 1141.7 | 1027.8 | 1173.44
2026-04-17 12:55 | 670.9 |  | 676 | 669.5 | -2577.2 | -2572.3 | -2568.6 | 4620.73 | -43.91 | 4620.94 | 1 | 50 | 20393.6 | 57093.1 | 4339765 | 0 | 0 | 4642.16 | 77.93 | 74.42 | 100 | 0 | 0 | 1146.3 | 1024.8 | 1174.76 | 1145.9 | 1025.5 | 1175.09 | 1140.3 | 1030.9 | 1175.53 | 1141.4 | 1030.1 | 1175.79
2026-04-17 12:56 | 668.3 |  | 675 | 668.4 | -2575.7 | -2569.1 | -2561.2 | 4618.2 | -43.31 | 4618.41 | 1 | 50 | 20461.6 | 57099.9 | 4339833 | 0 | 0 | 4642.16 | 77.83 | 74.3 | 100 | 0 | 0 | 1147 | 1023.3 | 1173.69 | 1145.7 | 1023.6 | 1172.74 | 1140.8 | 1027.7 | 1172.42 | 1141.5 | 1027.7 | 1173.09
2026-04-17 12:57 | 670.8 |  | 675.4 | 669.1 | -2570.6 | -2566.4 | -2569.1 | 4622.88 | -44.51 | 4623.1 | 1 | 50 | 20551.9 | 57109 | 4339924 | 0 | 0 | 4642.16 | 77.8 | 74.27 | 100 | 0 | 0 | 1146.2 | 1025 | 1174.81 | 1145.2 | 1026.1 | 1175.09 | 1140.3 | 1030.7 | 1175.27 | 1141.3 | 1029.8 | 1175.3
2026-04-17 12:58 | 669.7 |  | 674.6 | 668.9 | -2568 | -2563.4 | -2560.1 | 4620.93 | -42.55 | 4621.13 | 1 | 50 | 20618.6 | 57115.7 | 4339991 | 0 | 0 | 4642.16 | 77.69 | 74.16 | 100 | 0 | 0 | 1145.8 | 1024.6 | 1174.01 | 1145.3 | 1025.2 | 1174.19 | 1140.2 | 1029.5 | 1173.89 | 1141.6 | 1028.3 | 1173.94
2026-04-17 12:59 | 669.3 |  | 675.1 | 667.6 | -2575.8 | -2564.9 | -2562.5 | 4618.94 | -45.35 | 4619.16 | 1 | 50.1 | 20708.8 | 57124.7 | 4340081 | 0 | 0 | 4642.16 | 77.67 | 74.13 | 100 | 0 | 0 | 1145.4 | 1025 | 1174.08 | 1144.3 | 1026.2 | 1174.27 | 1139.3 | 1030.2 | 1173.7 | 1140.6 | 1029.5 | 1174.21
2026-04-17 13:00 | 671.4 |  | 677.1 | 669.8 | -2580.9 | -2570.4 | -2568.9 | 4624.49 | -46.66 | 4624.73 | 1 | 50.1 | 20775.6 | 57131.4 | 4340148 | 0 | 0 | 4642.16 | 77.56 | 74.01 | 100 | 0 | 0 | 1145.5 | 1026.5 | 1175.8 | 1144.2 | 1027.7 | 1175.87 | 1139.1 | 1031.2 | 1174.62 | 1140.6 | 1029 | 1173.63
2026-04-17 13:01 | 669.4 |  | 673.8 | 669.2 | -2571.6 | -2562.4 | -2560.3 | 4618.75 | -43.4 | 4618.44 | 1 | 50.2 | 20864.5 | 57140.2 | 4340236 | 0 | 0 | 4642.16 | 77.54 | 73.98 | 100 | 0 | 0 | 1146.9 | 1023.2 | 1173.56 | 1146.4 | 1023.9 | 1173.76 | 1140.8 | 1029 | 1173.93 | 1142.1 | 1027.6 | 1173.64
2026-04-17 13:02 | 669.1 |  | 674.2 | 669.4 | -2574.9 | -2563.8 | -2561.8 | 4619.85 | -42.2 | 4620.05 | 1 | 50.2 | 20931.2 | 57147 | 4340304 | 0 | 0 | 4642.16 | 77.43 | 73.87 | 100 | 0 | 0 | 1147.3 | 1023.4 | 1174.18 | 1146.2 | 1024.2 | 1173.96 | 1141 | 1029.1 | 1174.15 | 1142.4 | 1027.9 | 1174.27
2026-04-17 13:03 | 670.8 |  | 675.7 | 670.3 | -2580.5 | -2570.7 | -2567.5 | 4624.82 | -39.13 | 4624.94 | 1 | 50.3 | 21020.2 | 57155.8 | 4340392 | 0 | 0 | 4642.16 | 77.41 | 73.83 | 100 | 0 | 0 | 1145.6 | 1026.2 | 1175.66 | 1144.6 | 1027 | 1175.48 | 1140.4 | 1030.5 | 1175.22 | 1141.8 | 1029.7 | 1175.68
2026-04-17 13:04 | 670.4 |  | 675.5 | 669.7 | -2576.9 | -2563.7 | -2563.3 | 4626.57 | -41.94 | 4626.76 | 1 | 50.2 | 21088.2 | 57162.6 | 4340460 | 0 | 0 | 4642.16 | 77.31 | 73.73 | 100 | 0 | 0 | 1144.6 | 1027.9 | 1176.59 | 1143.3 | 1028.8 | 1176.23 | 1138.6 | 1033.7 | 1176.92 | 1139.8 | 1032.3 | 1176.62
2026-04-17 13:05 | 669.2 |  | 673.6 | 669 | -2571.4 | -2562.3 | -2560.1 | 4621.5 | -40.49 | 4621.68 | 1 | 50.2 | 21177.1 | 57171.5 | 4340549 | 0 | 0 | 4642.16 | 77.28 | 73.69 | 100 | 0 | 0 | 1143.6 | 1027.1 | 1174.56 | 1142.1 | 1028.6 | 1174.78 | 1137.9 | 1031.6 | 1173.82 | 1139.2 | 1031.2 | 1174.76
2026-04-17 13:06 | 669.4 |  | 674.4 | 669.4 | -2574.2 | -2565.8 | -2561.3 | 4619.43 | -43.76 | 4619.64 | 1 | 50.2 | 21245.2 | 57178.3 | 4340617 | 0 | 0 | 4642.16 | 77.19 | 73.59 | 100 | 0 | 0 | 1142.3 | 1027.8 | 1174.09 | 1141.3 | 1028.5 | 1173.83 | 1137.1 | 1032.1 | 1173.63 | 1138.6 | 1031.2 | 1174.13
2026-04-17 13:07 | 669.7 |  | 674.7 | 669 | -2581.1 | -2571 | -2568.2 | 4617.94 | -43.56 | 4618.15 | 1 | 50.2 | 21335.4 | 57187.4 | 4340708 | 0 | 0 | 4642.16 | 77.17 | 73.57 | 100 | 0 | 0 | 1141.5 | 1028.2 | 1173.71 | 1140.8 | 1028.9 | 1173.78 | 1135.6 | 1033.4 | 1173.57 | 1137.2 | 1032.6 | 1174.27
2026-04-17 13:08 | 671.6 |  | 676.5 | 670.5 | -2580.3 | -2571.9 | -2569.5 | 4625.49 | -45.58 | 4625.72 | 1 | 50.2 | 21403.4 | 57194.2 | 4340776 | 0 | 0 | 4642.16 | 77.12 | 73.5 | 100 | 0 | 0 | 1141.8 | 1029.2 | 1175.12 | 1140.7 | 1030.3 | 1175.3 | 1135.7 | 1034.8 | 1175.17 | 1137.1 | 1032.2 | 1173.75
2026-04-17 13:09 | 669.8 |  | 676.2 | 670.5 | -2581.3 | -2572 | -2567.1 | 4623.3 | -45.96 | 4623.53 | 1 | 50.2 | 21492.4 | 57203 | 4340864 | 0 | 0 | 4642.16 | 77.1 | 73.47 | 100 | 0 | 0 | 1142.4 | 1028.1 | 1174.45 | 1141.2 | 1028.9 | 1174.23 | 1136.8 | 1032.4 | 1173.67 | 1138.1 | 1031.1 | 1173.48
2026-04-17 13:10 | 670.8 |  | 675.9 | 669.8 | -2585.5 | -2571.8 | -2570.1 | 4622.68 | -47.97 | 4622.91 | 1 | 50.2 | 21557.8 | 57209.5 | 4340929 | 0 | 0 | 4642.16 | 76.99 | 73.36 | 100 | 0 | 0 | 1143.3 | 1027.9 | 1175.21 | 1142.6 | 1027.8 | 1174.37 | 1137.1 | 1032.3 | 1173.79 | 1137.9 | 1031.3 | 1173.47
2026-04-17 13:11 | 670.4 |  | 675.8 | 669.2 | -2580 | -2569.9 | -2568.2 | 4618.77 | -41.71 | 4618.97 | 1 | 50.1 | 21649.4 | 57218.7 | 4341021 | 0 | 0 | 4642.16 | 76.98 | 73.34 | 100 | 0 | 0 | 1143.8 | 1026.2 | 1173.77 | 1142.7 | 1027.6 | 1174.25 | 1137.4 | 1032.6 | 1174.48 | 1138.4 | 1031.5 | 1174.22
2026-04-17 13:12 | 670.2 |  | 675.9 | 668.5 | -2579.8 | -2572.2 | -2568.1 | 4615.42 | -42.66 | 4615.61 | 1 | 50.1 | 21717.4 | 57225.5 | 4341089 | 0 | 0 | 4642.16 | 76.89 | 73.24 | 100 | 0 | 0 | 1143 | 1026.5 | 1173.28 | 1142.1 | 1027.2 | 1173.14 | 1137.6 | 1032.2 | 1174.22 | 1138.7 | 1031.6 | 1174.73
2026-04-17 13:13 | 670.8 |  | 677.2 | 669.5 | -2585 | -2570.9 | -2573.7 | 4622.17 | -45.81 | 4622.42 | 1 | 50.1 | 21806.3 | 57234.5 | 4341179 | 0 | 0 | 4642.16 | 76.87 | 73.21 | 100 | 0 | 0 | 1142.5 | 1028.3 | 1174.83 | 1141.4 | 1028.9 | 1174.42 | 1135.8 | 1033.8 | 1174.19 | 1137 | 1032.6 | 1174.09
2026-04-17 13:14 | 670.4 |  | 675.4 | 668.9 | -2586.1 | -2571.8 | -2570 | 4619.82 | -44.43 | 4620.03 | 1 | 50.1 | 21874.4 | 57241.3 | 4341247 | 0 | 0 | 4642.16 | 76.77 | 73.11 | 100 | 0 | 0 | 1143.4 | 1027 | 1174.32 | 1142.7 | 1027.4 | 1173.97 | 1135.9 | 1033.6 | 1174.05 | 1137.3 | 1032.5 | 1174.23
2026-04-17 13:15 | 670.4 |  | 676.9 | 670.6 | -2587.9 | -2575.7 | -2573.2 | 4622.72 | -45.84 | 4622.92 | 1 | 50.1 | 21964.6 | 57250.3 | 4341337 | 0 | 0 | 4642.16 | 76.76 | 73.09 | 100 | 0 | 0 | 1142.7 | 1028.1 | 1174.8 | 1142 | 1029.1 | 1175.21 | 1136.2 | 1034.4 | 1175.27 | 1137.4 | 1034.1 | 1176.22
2026-04-17 13:16 | 670.2 |  | 675.9 | 670.7 | -2579.8 | -2571.6 | -2568.4 | 4620.16 | -43.08 | 4620.36 | 1 | 50.1 | 22032.6 | 57257.1 | 4341405 | 0 | 0 | 4642.16 | 76.66 | 72.99 | 100 | 0 | 0 | 1142.1 | 1027.5 | 1173.55 | 1141.3 | 1029.2 | 1174.63 | 1135.1 | 1034.4 | 1174.19 | 1136.7 | 1031.9 | 1173
2026-04-17 13:17 | 671.4 |  | 675.9 | 670.6 | -2580 | -2571.7 | -2568.8 | 4621.03 | -43.18 | 4621.25 | 1 | 50.1 | 22121.6 | 57265.9 | 4341493 | 0 | 0 | 4642.16 | 76.64 | 72.96 | 100 | 0 | 0 | 1142.7 | 1027.8 | 1174.51 | 1142 | 1028.5 | 1174.55 | 1135 | 1035 | 1174.7 | 1135.9 | 1034.1 | 1174.6
2026-04-17 13:18 | 670.9 |  | 676.5 | 671.3 | -2577.3 | -2568.8 | -2565.2 | 4623.8 | -43.99 | 4624.01 | 1 | 50.1 | 22189.6 | 57272.7 | 4341561 | 0 | 0 | 4642.16 | 76.55 | 72.87 | 100 | 0 | 0 | 1143.5 | 1028.4 | 1175.97 | 1143.4 | 1028.4 | 1175.87 | 1137.1 | 1033.7 | 1175.47 | 1138.1 | 1032.4 | 1174.92
2026-04-17 13:19 | 671.6 |  | 678.4 | 671.8 | -2586.8 | -2578.1 | -2572.7 | 4626.71 | -45.9 | 4626.93 | 1 | 50.1 | 22278.5 | 57281.7 | 4341651 | 0 | 0 | 4642.16 | 76.53 | 72.84 | 100 | 0 | 0 | 1145.5 | 1026.5 | 1175.85 | 1145.4 | 1026.7 | 1175.95 | 1138 | 1032 | 1174.4 | 1138.9 | 1032.2 | 1175.57
2026-04-17 13:20 | 672.7 |  | 677.5 | 669.9 | -2587.4 | -2578 | -2577.4 | 4619.68 | -46.36 | 4619.91 | 1 | 50.1 | 22345.2 | 57288.3 | 4341717 | 0 | 0 | 4642.16 | 76.44 | 72.74 | 100 | 0 | 0 | 1143.4 | 1026.4 | 1173.55 | 1143.6 | 1026.6 | 1174.07 | 1137.9 | 1031.9 | 1174.24 | 1139.4 | 1030.8 | 1174.46
2026-04-17 13:21 | 669.6 |  | 675.2 | 668 | -2582.7 | -2570.3 | -2567.8 | 4611.78 | -44.55 | 4612 | 1 | 50.1 | 22435.5 | 57297.4 | 4341808 | 0 | 0 | 4642.16 | 76.42 | 72.72 | 100 | 0 | 0 | 1142.3 | 1025.4 | 1171.57 | 1142.5 | 1027.6 | 1174.01 | 1136.3 | 1033.7 | 1174.63 | 1137.7 | 1032.2 | 1174.38
2026-04-17 13:22 | 670.5 |  | 677.1 | 669 | -2585.5 | -2574.2 | -2574.6 | 4620.55 | -44.89 | 4620.77 | 1 | 50.1 | 22502.2 | 57304 | 4341874 | 0 | 0 | 4642.16 | 76.34 | 72.63 | 100 | 0 | 0 | 1141.1 | 1028.6 | 1173.73 | 1141.2 | 1028.4 | 1173.64 | 1135.3 | 1034.1 | 1174 | 1136.9 | 1031.8 | 1173.03
2026-04-17 13:23 | 671 |  | 677.4 | 670.6 | -2575.8 | -2568.9 | -2569.5 | 4626.69 | -44.82 | 4626.92 | 1 | 50 | 22592.4 | 57313 | 4341964 | 0 | 0 | 4642.16 | 76.33 | 72.61 | 100 | 0 | 0 | 1142.4 | 1029.1 | 1175.6 | 1141.7 | 1030 | 1176 | 1135.9 | 1034.4 | 1174.95 | 1137.5 | 1033 | 1174.98
2026-04-17 13:24 | 669.6 |  | 677.1 | 670.2 | -2582.2 | -2576.1 | -2565.7 | 4623.48 | -44.94 | 4623.69 | 1 | 50.1 | 22660.5 | 57319.8 | 4342032 | 0 | 0 | 4642.16 | 76.24 | 72.52 | 100 | 0 | 0 | 1142.3 | 1028.7 | 1175.05 | 1141.3 | 1029.9 | 1175.46 | 1136.3 | 1034.2 | 1175.19 | 1137.4 | 1033.1 | 1175.02
2026-04-17 13:25 | 672.4 |  | 676.3 | 673 | -2590.6 | -2572.7 | -2578.5 | 4620.08 | -47.17 | 4620.33 | 1 | 50 | 22749.4 | 57328.7 | 4342121 | 0 | 0 | 4642.16 | 76.22 | 72.49 | 100 | 0 | 0 | 1142.3 | 1028 | 1174.27 | 1140.8 | 1029.1 | 1173.99 | 1136 | 1033.2 | 1173.67 | 1136.8 | 1033.7 | 1175.13
2026-04-17 13:26 | 670.4 |  | 674 | 670.8 | -2578.8 | -2564.3 | -2568 | 4616.43 | -42.73 | 4616.63 | 1 | 50 | 22817.4 | 57335.5 | 4342189 | 0 | 0 | 4642.16 | 76.13 | 72.4 | 100 | 0 | 0 | 1141.8 | 1028 | 1173.73 | 1140.7 | 1029.4 | 1174.27 | 1135.5 | 1034.5 | 1174.64 | 1136 | 1033.4 | 1173.9
2026-04-17 13:27 | 669 |  | 676.7 | 669.3 | -2578.5 | -2571.3 | -2561.2 | 4621.46 | -45.07 | 4621.67 | 1 | 50 | 22885.4 | 57342.3 | 4342257 | 0 | 0 | 4642.16 | 76.05 | 72.32 | 100 | 0 | 0 | 1141.9 | 1029 | 1175 | 1141.3 | 1028.8 | 1174.16 | 1135.4 | 1034.1 | 1174.11 | 1136 | 1034.4 | 1175.03
2026-04-17 13:28 | 671.5 |  | 676.7 | 668.6 | -2578.4 | -2569.2 | -2574.1 | 4619.52 | -44.73 | 4619.74 | 1 | 50.1 | 22975.7 | 57351.4 | 4342348 | 0 | 0 | 4642.16 | 76.04 | 72.3 | 100 | 0 | 0 | 1140.9 | 1028.8 | 1173.74 | 1141 | 1028.6 | 1173.6 | 1135.4 | 1034.7 | 1174.75 | 1136.8 | 1033.2 | 1174.54
2026-04-17 13:29 | 671.9 |  | 677.2 | 669.1 | -2582.4 | -2572.9 | -2574.6 | 4619.11 | -43.3 | 4619.31 | 1 | 50 | 23043.7 | 57358.2 | 4342416 | 0 | 0 | 4642.16 | 75.96 | 72.21 | 100 | 0 | 0 | 1138.4 | 1031.3 | 1174.03 | 1139 | 1030.5 | 1173.69 | 1133.7 | 1035.3 | 1173.74 | 1135.3 | 1033.4 | 1173.26
2026-04-17 13:30 | 673.2 |  | 677 | 672.7 | -2592.2 | -2570.2 | -2580.8 | 4623.67 | -44.96 | 4623.89 | 1 | 50.1 | 23132.7 | 57367.1 | 4342505 | 0 | 0 | 4642.16 | 75.96 | 72.2 | 100 | 0 | 0 | 1126.1 | 1043.5 | 1175.11 | 1126.2 | 1043.4 | 1175.11 | 1122.5 | 1047 | 1175.3 | 1123.5 | 1045.8 | 1175
2026-04-17 13:31 | 671.9 |  | 675.2 | 672.1 | -2592.6 | -2569.9 | -2575.2 | 4619.12 | -44.6 | 4619.34 | 1 | 50.1 | 23200.7 | 57373.9 | 4342573 | 0 | 0 | 4642.16 | 75.9 | 72.13 | 100 | 0 | 0 | 1131.2 | 1037.7 | 1173.81 | 1131 | 1037.8 | 1173.7 | 1122.7 | 1045.8 | 1174.09 | 1122.8 | 1045.6 | 1173.97
2026-04-17 13:32 | 671.2 |  | 676.8 | 668.9 | -2577 | -2579.6 | -2572.2 | 4619.42 | -44.7 | 4619.64 | 1 | 50 | 23289.6 | 57382.7 | 4342661 | 0 | 0 | 4642.16 | 75.89 | 72.12 | 100 | 0 | 0 | 1138.9 | 1030.9 | 1174.07 | 1140.1 | 1030 | 1174.28 | 1132.6 | 1037 | 1174.47 | 1134.3 | 1034.9 | 1173.93
2026-04-17 13:33 | 673.3 |  | 678 | 670.2 | -2583.4 | -2576.3 | -2578.9 | 4623.83 | -44.22 | 4624.04 | 1 | 50 | 23357.6 | 57389.5 | 4342729 | 0 | 0 | 4642.16 | 75.81 | 72.03 | 100 | 0 | 0 | 1140.1 | 1031 | 1175.44 | 1141.5 | 1029.3 | 1174.92 | 1134.7 | 1034.7 | 1174.09 | 1136.5 | 1032.3 | 1173.24
2026-04-17 13:34 | 667.9 |  | 675.8 | 669.5 | -2581.4 | -2576.2 | -2554.2 | 4619.19 | -44.47 | 4619.4 | 1 | 50 | 23446.6 | 57398.5 | 4342819 | 0 | 0 | 4642.16 | 75.8 | 72.01 | 100 | 0 | 0 | 1141.8 | 1028.2 | 1174.02 | 1142 | 1027.9 | 1173.82 | 1135.4 | 1033.8 | 1173.78 | 1136.6 | 1032.9 | 1173.99
2026-04-17 13:35 | 671.9 |  | 675.1 | 669.8 | -2579.2 | -2560.4 | -2572.8 | 4625.78 | -45.81 | 4623.77 | 1 | 50 | 23514.6 | 57405.3 | 4342887 | 0 | 0 | 4642.16 | 75.72 | 71.93 | 100 | 0 | 0 | 1140.5 | 1031.1 | 1175.94 | 1140.8 | 1031.3 | 1176.46 | 1135.1 | 1036 | 1175.93 | 1136.3 | 1034.4 | 1175.4
2026-04-17 13:36 | 669.5 |  | 674.5 | 670.6 | -2586.6 | -2571.3 | -2560 | 4619.73 | -45.7 | 4619.94 | 1 | 50 | 23604.9 | 57414.3 | 4342977 | 0 | 0 | 4642.16 | 75.71 | 71.91 | 100 | 0 | 0 | 1141.4 | 1028.4 | 1173.77 | 1141 | 1029.2 | 1174.32 | 1134.5 | 1034.8 | 1174.01 | 1135.8 | 1033.7 | 1174.12
2026-04-17 13:37 | 669.8 |  | 676.7 | 671.8 | -2588.4 | -2584.3 | -2569.1 | 4616.87 | -45.14 | 4617.09 | 1 | 50 | 23672.9 | 57421.1 | 4343045 | 0 | 0 | 4642.16 | 75.63 | 71.83 | 100 | 0 | 0 | 1143.7 | 1026.5 | 1173.97 | 1143.1 | 1025.5 | 1172.29 | 1137.4 | 1031.5 | 1173.23 | 1138.2 | 1030.8 | 1173.21
2026-04-17 13:38 | 671.9 |  | 676.1 | 669.5 | -2587.1 | -2580.5 | -2585.8 | 4615.34 | -44.97 | 4615.56 | 1 | 50 | 23761.8 | 57429.9 | 4343133 | 0 | 0 | 4642.16 | 75.62 | 71.81 | 100 | 0 | 0 | 1143.3 | 1025.1 | 1172.02 | 1144.2 | 1024.4 | 1172.11 | 1138.1 | 1029.3 | 1171.41 | 1139.7 | 1028.5 | 1172.18
2026-04-17 13:39 | 670.3 |  | 676.6 | 672 | -2587.2 | -2574.1 | -2566.7 | 4623.17 | -43.2 | 4623.36 | 1 | 49.9 | 23829.8 | 57436.7 | 4343201 | 0 | 0 | 4642.16 | 75.54 | 71.73 | 100 | 0 | 0 | 1142 | 1028.7 | 1174.75 | 1143.9 | 1026.7 | 1174.4 | 1138 | 1031.9 | 1174.36 | 1139.9 | 1030.1 | 1174.19
2026-04-17 13:40 | 668.8 |  | 675.4 | 670.2 | -2582.9 | -2580.7 | -2563.5 | 4613.98 | -43.82 | 4614.18 | 1 | 49.9 | 23920.1 | 57445.8 | 4343292 | 0 | 0 | 4642.16 | 75.54 | 71.72 | 100 | 0 | 0 | 1141.3 | 1027.2 | 1172.36 | 1143.2 | 1026.3 | 1173.23 | 1136.6 | 1032.1 | 1173.05 | 1138.4 | 1030.7 | 1173.36
2026-04-17 13:41 | 671.3 |  | 674.9 | 670.6 | -2591.2 | -2570.7 | -2575.7 | 4617.48 | -46.41 | 4617.72 | 1 | 50 | 23988.1 | 57452.6 | 4343360 | 0 | 0 | 4642.16 | 75.47 | 71.64 | 100 | 0 | 0 | 1142.3 | 1027.3 | 1173.5 | 1144 | 1026.7 | 1174.5 | 1136.6 | 1033.8 | 1174.99 | 1138.4 | 1031.5 | 1174.29
2026-04-17 13:42 | 671.8 |  | 677.4 | 670.7 | -2585.1 | -2581.1 | -2574.2 | 4621.37 | -44.42 | 4621.58 | 1 | 49.9 | 24077 | 57461.5 | 4343449 | 0 | 0 | 4642.16 | 75.46 | 71.62 | 100 | 0 | 0 | 1142.4 | 1028.4 | 1174.84 | 1143.9 | 1026.3 | 1174.01 | 1137.8 | 1031.6 | 1173.7 | 1139.9 | 1029.4 | 1173.42
2026-04-17 13:43 | 673.3 |  | 678.1 | 671.2 | -2587.1 | -2579.8 | -2581.6 | 4623.44 | -46.21 | 4623.68 | 1 | 50 | 24145 | 57468.3 | 4343517 | 0 | 0 | 4642.16 | 75.38 | 71.55 | 100 | 0 | 0 | 1142.1 | 1028.1 | 1174.16 | 1143.1 | 1027.2 | 1174.14 | 1137.2 | 1032.4 | 1174 | 1138.9 | 1030.6 | 1173.69
2026-04-17 13:44 | 669.1 |  | 675.4 | 670.8 | -2589.8 | -2576.5 | -2570.2 | 4613.36 | -46.17 | 4613.6 | 1 | 49.9 | 24234 | 57477.2 | 4343606 | 0 | 0 | 4642.16 | 75.38 | 71.53 | 100 | 0 | 0 | 1142 | 1027.4 | 1173.33 | 1142.2 | 1027.1 | 1173.19 | 1136.3 | 1032.7 | 1173.47 | 1137.6 | 1032.4 | 1174.45
2026-04-17 13:45 | 672.2 |  | 677.4 | 670.1 | -2579.8 | -2580.5 | -2573.3 | 4624.92 | -45.03 | 4625.13 | 1 | 50 | 24303.3 | 57484.2 | 4343676 | 0 | 0 | 4642.16 | 75.31 | 71.46 | 100 | 0 | 0 | 1141.7 | 1029.7 | 1175.55 | 1142 | 1028.6 | 1174.71 | 1136.3 | 1033.9 | 1174.84 | 1137.5 | 1032.3 | 1174.3
2026-04-17 13:46 | 671 |  | 675.1 | 671.2 | -2589 | -2571 | -2568.8 | 4621.19 | -45.04 | 4621.42 | 1 | 50 | 24393.6 | 57493.1 | 4343765 | 0 | 0 | 4642.16 | 75.3 | 71.45 | 100 | 0 | 0 | 1142.9 | 1027 | 1173.72 | 1142.5 | 1027.3 | 1173.72 | 1137 | 1032.4 | 1173.84 | 1138.2 | 1031.3 | 1173.77
2026-04-17 13:47 | 670.4 |  | 676.4 | 669.7 | -2576.6 | -2573.6 | -2569.9 | 4622.07 | -44.85 | 4622.29 | 1 | 50 | 24461.6 | 57499.9 | 4343833 | 0 | 0 | 4642.16 | 75.23 | 71.37 | 100 | 0 | 0 | 1144.6 | 1026 | 1174.39 | 1143.5 | 1027.3 | 1174.72 | 1137.8 | 1032.5 | 1174.77 | 1138.6 | 1031.4 | 1174.36
2026-04-17 13:48 | 670.4 |  | 674.6 | 670.7 | -2586.9 | -2568.6 | -2570.9 | 4619.29 | -45.31 | 4619.5 | 1 | 50 | 24553.2 | 57509.1 | 4343925 | 0 | 0 | 4642.16 | 75.23 | 71.36 | 100 | 0 | 0 | 1145.9 | 1024.3 | 1173.72 | 1145.5 | 1024.9 | 1173.99 | 1139.8 | 1029.2 | 1173.09 | 1140.7 | 1028 | 1172.65
2026-04-17 13:49 | 670.5 |  | 676.7 | 672.3 | -2594.3 | -2577.9 | -2570.7 | 4620.66 | -45.53 | 4620.88 | 1 | 50 | 24619.9 | 57515.8 | 4343992 | 0 | 0 | 4642.16 | 75.15 | 71.28 | 100 | 0 | 0 | 1146.7 | 1023.8 | 1173.96 | 1146.1 | 1024.2 | 1173.81 | 1140.7 | 1029.5 | 1174.33 | 1142 | 1028 | 1173.93
2026-04-17 13:50 | 671.6 |  | 676.8 | 672.8 | -2594.4 | -2579.5 | -2575.9 | 4621.7 | -47.72 | 4621.95 | 1 | 49.9 | 24708.9 | 57524.7 | 4344081 | 0 | 0 | 4642.16 | 75.15 | 71.27 | 100 | 0 | 0 | 1145.9 | 1024.9 | 1174.44 | 1145.5 | 1025 | 1174.18 | 1140.2 | 1029.8 | 1174.22 | 1141.9 | 1028.3 | 1174.25
2026-04-17 13:51 | 671.1 |  | 674.8 | 670.5 | -2589.2 | -2568.3 | -2575.4 | 4619.33 | -43.49 | 4619.54 | 1 | 50 | 24775.6 | 57531.4 | 4344148 | 0 | 0 | 4642.16 | 75.07 | 71.19 | 100 | 0 | 0 | 1146.3 | 1024 | 1173.83 | 1145.9 | 1024.4 | 1173.85 | 1140.4 | 1029.2 | 1173.67 | 1141.9 | 1028.1 | 1174.01
2026-04-17 13:52 | 671.5 |  | 676.9 | 669.9 | -2578.6 | -2577.3 | -2572.2 | 4622.89 | -44.83 | 4623.1 | 1 | 49.9 | 24865.8 | 57540.3 | 4344237 | 0 | 0 | 4642.16 | 75.07 | 71.19 | 100 | 0 | 0 | 1146.1 | 1024.8 | 1174.48 | 1145.8 | 1025.8 | 1175.39 | 1140.9 | 1030 | 1175.17 | 1142.3 | 1028.6 | 1175.01
2026-04-17 13:53 | 670.5 |  | 676.5 | 670.8 | -2581.5 | -2578.7 | -2566.1 | 4620.27 | -47.27 | 4620.51 | 1 | 49.9 | 24933.9 | 57547.1 | 4344305 | 0 | 0 | 4642.16 | 75 | 71.12 | 100 | 0 | 0 | 1145.7 | 1024.5 | 1173.79 | 1145.3 | 1025.3 | 1174.25 | 1140.1 | 1030.5 | 1174.85 | 1141.4 | 1029.7 | 1175.31
2026-04-17 13:54 | 672.5 |  | 677.6 | 670.4 | -2585.6 | -2577.9 | -2582.2 | 4621.7 | -46.16 | 4621.94 | 1 | 50 | 25024.1 | 57556.2 | 4344396 | 0 | 0 | 4642.16 | 75 | 71.11 | 100 | 0 | 0 | 1144.8 | 1026 | 1174.6 | 1143.9 | 1026.7 | 1174.48 | 1139.9 | 1030.2 | 1174.31 | 1141.1 | 1029.5 | 1174.82
2026-04-17 13:55 | 670.1 |  | 674.1 | 668.2 | -2580.4 | -2564.1 | -2565.4 | 4618.17 | -43.4 | 4618.39 | 1 | 50 | 25092.1 | 57563 | 4344464 | 0 | 0 | 4642.16 | 74.94 | 71.04 | 100 | 0 | 0 | 1143.8 | 1026.5 | 1174.15 | 1142.6 | 1028.3 | 1174.98 | 1138.1 | 1032.6 | 1175.15 | 1139.2 | 1031.7 | 1175.26
2026-04-17 13:56 | 672.4 |  | 677.7 | 673.1 | -2588.5 | -2578.6 | -2574.2 | 4627.4 | -47.06 | 4627.64 | 1 | 50 | 25182.4 | 57572.1 | 4344555 | 0 | 0 | 4642.16 | 74.94 | 71.03 | 100 | 0 | 0 | 1143.1 | 1028.3 | 1175.49 | 1142.4 | 1028.6 | 1175.09 | 1137.1 | 1033.3 | 1175.02 | 1138.1 | 1031.1 | 1173.47
2026-04-17 13:57 | 671.8 |  | 676.9 | 669.4 | -2576.2 | -2575.1 | -2578.1 | 4620.39 | -41.81 | 4620.57 | 1 | 50 | 25250.4 | 57578.9 | 4344623 | 0 | 0 | 4642.16 | 74.88 | 70.97 | 100 | 0 | 0 | 1143.8 | 1026.6 | 1174.21 | 1143.1 | 1027.6 | 1174.67 | 1137.5 | 1033 | 1175.05 | 1138.8 | 1031.6 | 1174.8
2026-04-17 13:58 | 672.5 |  | 677.4 | 670.1 | -2581 | -2580.5 | -2583.2 | 4619.6 | -44.88 | 4619.82 | 1 | 50 | 25339.4 | 57587.8 | 4344712 | 0 | 0 | 4642.16 | 74.88 | 70.96 | 100 | 0 | 0 | 1144.5 | 1026 | 1174.28 | 1144.1 | 1026.7 | 1174.61 | 1138.7 | 1031.3 | 1174.29 | 1139.5 | 1030.1 | 1173.77
2026-04-17 13:59 | 671.2 |  | 675.7 | 668.7 | -2578.3 | -2567.4 | -2580.3 | 4617.68 | -45.31 | 4617.9 | 1 | 50 | 25406.1 | 57594.4 | 4344778 | 0 | 0 | 4642.16 | 74.81 | 70.89 | 100 | 0 | 0 | 1146.3 | 1023.8 | 1173.54 | 1145.9 | 1024.2 | 1173.66 | 1140.3 | 1029.4 | 1173.86 | 1142.2 | 1027.7 | 1173.82
2026-04-17 14:00 | 671.4 |  | 675.4 | 672.1 | -2589.1 | -2569.4 | -2568.4 | 4624.85 | -42.92 | 4625.05 | 1 | 50 | 25496.3 | 57603.4 | 4344868 | 0 | 0 | 4642.16 | 74.81 | 70.89 | 100 | 0 | 0 | 1147.6 | 1024.3 | 1175.53 | 1147.8 | 1024.2 | 1175.59 | 1142 | 1029.9 | 1176.17 | 1143.5 | 1029.1 | 1176.74
2026-04-17 14:01 | 668.8 |  | 676.5 | 670.8 | -2581.3 | -2575.3 | -2561.5 | 4620.97 | -43.46 | 4621.17 | 1 | 50 | 25564.4 | 57610.2 | 4344936 | 0 | 0 | 4642.16 | 74.75 | 70.82 | 100 | 0 | 0 | 1147.2 | 1022.9 | 1173.51 | 1146.2 | 1024 | 1173.72 | 1141.8 | 1027.9 | 1173.62 | 1142.6 | 1026.7 | 1173.12
2026-04-17 14:02 | 671.4 |  | 676.5 | 670.7 | -2582.6 | -2570.6 | -2569.4 | 4616.74 | -44.71 | 4616.96 | 1 | 50 | 25653.3 | 57619.1 | 4345025 | 0 | 0 | 4642.16 | 74.75 | 70.82 | 100 | 0 | 0 | 1147.5 | 1022.1 | 1172.85 | 1146.2 | 1023.9 | 1173.62 | 1141.4 | 1028.2 | 1173.59 | 1142 | 1027.2 | 1173.05
2026-04-17 14:03 | 671.8 |  | 676.5 | 668.2 | -2571.4 | -2570.1 | -2573.1 | 4622.75 | -43.56 | 4622.94 | 1 | 50 | 25721.4 | 57625.9 | 4345093 | 0 | 0 | 4642.16 | 74.69 | 70.75 | 100 | 0 | 0 | 1146.4 | 1024.7 | 1174.73 | 1144.7 | 1026.7 | 1175.27 | 1140.6 | 1029.2 | 1173.87 | 1140.7 | 1029.6 | 1174.5
2026-04-17 14:04 | 668.9 |  | 676.3 | 670.2 | -2576.7 | -2577.6 | -2555.8 | 4622.25 | -46.21 | 4622.46 | 1 | 50 | 25810.3 | 57634.8 | 4345182 | 0 | 0 | 4642.16 | 74.69 | 70.75 | 100 | 0 | 0 | 1144.5 | 1026.4 | 1174.71 | 1144.4 | 1025.4 | 1173.46 | 1140.3 | 1028.6 | 1172.88 | 1140.3 | 1029.2 | 1173.65
2026-04-17 14:05 | 671.1 |  | 677.1 | 669.7 | -2571.7 | -2579.3 | -2569.6 | 4623.1 | -43.33 | 4622.11 | 1 | 50 | 25878.3 | 57641.6 | 4345250 | 0 | 0 | 4642.16 | 74.63 | 70.69 | 100 | 0 | 0 | 1144.7 | 1026.1 | 1174.58 | 1143.9 | 1026.6 | 1174.3 | 1138.4 | 1031.6 | 1174.32 | 1138.9 | 1032.1 | 1175.5
2026-04-17 14:06 | 668.9 |  | 674.4 | 670.7 | -2586.3 | -2567.5 | -2563.5 | 4616.2 | -44.11 | 4616.42 | 1 | 50 | 25947.7 | 57648.6 | 4345320 | 0 | 0 | 4642.16 | 74.58 | 70.63 | 100 | 0 | 0 | 1144.9 | 1025.7 | 1174.37 | 1143.6 | 1027.6 | 1175.17 | 1138.4 | 1032.4 | 1175.23 | 1138.9 | 1031.5 | 1174.82
2026-04-17 14:07 | 671.4 |  | 676.4 | 670.3 | -2587.3 | -2573.9 | -2575.8 | 4620.71 | -42.65 | 4620.9 | 1 | 50 | 26037.9 | 57657.5 | 4345409 | 0 | 0 | 4642.16 | 74.58 | 70.63 | 100 | 0 | 0 | 1143.3 | 1027.5 | 1174.69 | 1143.4 | 1027 | 1174.28 | 1138.2 | 1031.3 | 1173.83 | 1139.2 | 1029.8 | 1173.19
2026-04-17 14:08 | 670.7 |  | 674.4 | 670.5 | -2586.5 | -2565.9 | -2571.1 | 4620.51 | -44.31 | 4620.72 | 1 | 50 | 26105.9 | 57664.3 | 4345477 | 0 | 0 | 4642.16 | 74.52 | 70.56 | 100 | 0 | 0 | 1142.5 | 1027.8 | 1174.23 | 1142.4 | 1027.5 | 1173.87 | 1137.7 | 1030.7 | 1172.58 | 1139.2 | 1030.3 | 1173.73
2026-04-17 14:09 | 670.5 |  | 675.3 | 668.3 | -2576.5 | -2571 | -2571.8 | 4618.23 | -45.28 | 4618.45 | 1 | 50 | 26194.9 | 57673.3 | 4345567 | 0 | 0 | 4642.16 | 74.53 | 70.56 | 100 | 0 | 0 | 1139.8 | 1029.3 | 1173.15 | 1139.8 | 1029.1 | 1172.99 | 1134.4 | 1034.1 | 1173.06 | 1135.9 | 1033.3 | 1173.69
2026-04-17 14:10 | 671.4 |  | 676.2 | 669.2 | -2577.2 | -2572.4 | -2575.1 | 4619.48 | -44.94 | 4619.69 | 1 | 50 | 26261.6 | 57679.9 | 4345633 | 0 | 0 | 4642.16 | 74.51 | 70.53 | 100 | 0 | 0 | 1139.4 | 1030.4 | 1174.02 | 1139.1 | 1030.7 | 1174.07 | 1133.6 | 1036.2 | 1174.63 | 1135.4 | 1034.4 | 1174.46
2026-04-17 14:11 | 670.6 |  | 674.5 | 669.3 | -2585.4 | -2563 | -2571.9 | 4616.11 | -43.27 | 4616.32 | 1 | 50 | 26351.9 | 57689 | 4345724 | 0 | 0 | 4642.16 | 74.52 | 70.53 | 100 | 0 | 0 | 1140.1 | 1030.5 | 1174.83 | 1139.2 | 1031.6 | 1175.19 | 1133.5 | 1037.2 | 1175.7 | 1134.8 | 1036.7 | 1176.41
2026-04-17 14:12 | 671.6 |  | 676.6 | 669.4 | -2577.2 | -2572.3 | -2571.5 | 4625.1 | -47.16 | 4625.34 | 1 | 50 | 26419.9 | 57695.8 | 4345792 | 0 | 0 | 4642.16 | 74.46 | 70.48 | 100 | 0 | 0 | 1140.4 | 1030.6 | 1175.31 | 1141.7 | 1029.8 | 1175.73 | 1135.4 | 1035.6 | 1175.42 | 1137.4 | 1032.8 | 1174.71
2026-04-17 14:13 | 671 |  | 675.5 | 669 | -2580.7 | -2571.5 | -2574.9 | 4615.89 | -44.66 | 4615.54 | 1 | 50 | 26510.1 | 57704.8 | 4345882 | 0 | 0 | 4642.16 | 74.47 | 70.48 | 100 | 0 | 0 | 1142.9 | 1026.5 | 1173.17 | 1143.2 | 1026.4 | 1173.42 | 1138.3 | 1031.3 | 1173.93 | 1140.1 | 1029.7 | 1173.96
2026-04-17 14:14 | 671.2 |  | 677 | 669.9 | -2581.7 | -2581.9 | -2573.5 | 4619.67 | -44.97 | 4619.89 | 1 | 50 | 26576.8 | 57711.5 | 4345949 | 0 | 0 | 4642.16 | 74.42 | 70.42 | 100 | 0 | 0 | 1142.6 | 1027.3 | 1173.8 | 1142.1 | 1027.5 | 1173.48 | 1137.4 | 1031.1 | 1172.75 | 1138.8 | 1029.9 | 1172.89
2026-04-17 14:15 | 672.2 |  | 676.6 | 669.7 | -2587 | -2572.6 | -2578.5 | 4620.92 | -44.7 | 4621.15 | 1 | 50 | 26665.8 | 57720.3 | 4346037 | 0 | 0 | 4642.16 | 74.42 | 70.42 | 100 | 0 | 0 | 1143.4 | 1027.4 | 1174.74 | 1142.3 | 1028.2 | 1174.55 | 1137.4 | 1032.6 | 1174.5 | 1138.1 | 1032 | 1174.52
2026-04-17 14:16 | 670.5 |  | 677.4 | 673 | -2593 | -2585.5 | -2567.2 | 4620.57 | -47.05 | 4620.79 | 1 | 50 | 26732.5 | 57727 | 4346104 | 0 | 0 | 4642.16 | 74.36 | 70.36 | 100 | 0 | 0 | 1144.8 | 1025.4 | 1173.84 | 1143.1 | 1026.4 | 1173.25 | 1138.5 | 1030.3 | 1173.02 | 1138.9 | 1030.2 | 1173.31
2026-04-17 14:17 | 670.2 |  | 677.5 | 672.7 | -2593 | -2581.5 | -2563 | 4623.62 | -45.38 | 4623.84 | 1 | 50 | 26821.4 | 57735.9 | 4346193 | 0 | 0 | 4642.16 | 74.37 | 70.36 | 100 | 0 | 0 | 1144.1 | 1027.8 | 1175.89 | 1142.4 | 1029.7 | 1176.39 | 1138.6 | 1025.4 | 1167.53 | 1143 | 995.1 | 1137.38
2026-04-17 14:18 | 670.4 |  | 676.6 | 669.4 | -2580 | -2575.8 | -2570.6 | 4619.11 | -47.53 | 4619.35 | 1 | 50 | 26889.5 | 57742.7 | 4346261 | 0 | 0 | 4642.16 | 74.32 | 70.3 | 100 | 0 | 0 | 1142.7 | 1028.1 | 1174.81 | 1140.9 | 1029.8 | 1174.85 | 1136.9 | 1033 | 1174.43 | 1137 | 1032.5 | 1173.95
2026-04-17 14:19 | 670.7 |  | 676 | 669.4 | -2580.9 | -2575.3 | -2583.3 | 4615.32 | -44.99 | 4615.54 | 1 | 50 | 26979.7 | 57751.8 | 4346352 | 0 | 0 | 4642.16 | 74.33 | 70.31 | 100 | 0 | 0 | 1141.2 | 1026.5 | 1171.46 | 1139.4 | 1027.9 | 1171.15 | 1135.3 | 1030.7 | 1170.19 | 1135.6 | 1030.7 | 1170.48
2026-04-17 14:20 | 671.1 |  | 676.3 | 671.9 | -2579.6 | -2574.5 | -2570.8 | 4619.28 | -43.06 | 4619.48 | 1 | 50 | 27046.4 | 57758.5 | 4346419 | 0 | 0 | 4642.16 | 74.27 | 70.25 | 100 | 0 | 0 | 1138.1 | 1031.4 | 1173.8 | 1136.1 | 1034.4 | 1175.23 | 1132.5 | 1036.5 | 1173.84 | 1133 | 1037 | 1174.94
2026-04-17 14:21 | 669.6 |  | 675.3 | 671.5 | -2585.8 | -2575.5 | -2568.4 | 4619.5 | -47.27 | 4619.74 | 1 | 50 | 27136.7 | 57767.5 | 4346509 | 0 | 0 | 4642.16 | 74.28 | 70.25 | 100 | 0 | 0 | 1137.8 | 1031.7 | 1173.81 | 1136.6 | 1032.6 | 1173.64 | 1132.1 | 1036.8 | 1173.61 | 1132.6 | 1035.9 | 1173.28
2026-04-17 14:22 | 672.3 |  | 676.7 | 669.4 | -2582.1 | -2571.2 | -2573.7 | 4624.24 | -44.18 | 4624.45 | 1 | 50 | 27203.4 | 57774.2 | 4346576 | 0 | 0 | 4642.16 | 74.24 | 70.2 | 100 | 0 | 0 | 1136.9 | 1033.9 | 1175.48 | 1136.3 | 1035 | 1176.1 | 1132.4 | 1038 | 1175.43 | 1132.6 | 1037.9 | 1175.55
2026-04-17 14:23 | 669.9 |  | 673.6 | 670.1 | -2589.8 | -2560.2 | -2562.9 | 4617.16 | -43.02 | 4617.37 | 1 | 50 | 27293.7 | 57783.1 | 4346665 | 0 | 0 | 4642.16 | 74.25 | 70.21 | 100 | 0 | 0 | 1136.4 | 1031.8 | 1172.49 | 1136.2 | 1033.2 | 1173.97 | 1132.4 | 1037.6 | 1175.02 | 1132.9 | 1037.5 | 1175.38
2026-04-17 14:24 | 670.9 |  | 674.1 | 669.5 | -2589.2 | -2566.6 | -2576.9 | 4612.27 | -45 | 4612.49 | 1 | 50 | 27361.7 | 57789.9 | 4346733 | 0 | 0 | 4642.16 | 74.2 | 70.16 | 100 | 0 | 0 | 1134.7 | 1033.8 | 1173.08 | 1134.7 | 1033.8 | 1173.01 | 1130.4 | 1038.3 | 1173.72 | 1131.2 | 1038.1 | 1174.3
2026-04-17 14:25 | 670.8 |  | 677.6 | 673.3 | -2596.1 | -2580.6 | -2572.7 | 4620.58 | -44.88 | 4620.79 | 1 | 50 | 27450.6 | 57798.9 | 4346823 | 0 | 0 | 4642.16 | 74.21 | 70.16 | 100 | 0 | 0 | 1134.2 | 1035.3 | 1174.19 | 1133.9 | 1035.5 | 1174.21 | 1128.7 | 1040 | 1173.81 | 1129.9 | 1038.6 | 1173.47
2026-04-17 14:26 | 671.1 |  | 675.6 | 670.6 | -2580.2 | -2575.5 | -2571.8 | 4612.73 | -44.92 | 4612.95 | 1 | 50 | 27517.3 | 57805.5 | 4346889 | 0 | 0 | 4642.16 | 74.16 | 70.11 | 100 | 0 | 0 | 1136 | 1032.3 | 1172.67 | 1137.1 | 1032 | 1173.5 | 1130.9 | 1037.9 | 1173.78 | 1131.6 | 1037.9 | 1174.43
2026-04-17 14:27 | 671.9 |  | 677.3 | 669.4 | -2574.6 | -2578.8 | -2577 | 4621.54 | -45.09 | 4621.76 | 1 | 50 | 27608.9 | 57814.7 | 4346981 | 0 | 0 | 4642.16 | 74.18 | 70.12 | 100 | 0 | 0 | 1136.9 | 1032.8 | 1174.16 | 1137.8 | 1032.4 | 1174.65 | 1132.3 | 1037.6 | 1174.93 | 1133.3 | 1035.9 | 1173.98
2026-04-17 14:28 | 670.2 |  | 677.6 | 671.8 | -2581.1 | -2582.8 | -2563.3 | 4625.12 | -45.06 | 4625.33 | 1 | 50 | 27675.6 | 57821.4 | 4347048 | 0 | 0 | 4642.16 | 74.13 | 70.07 | 100 | 0 | 0 | 1135.8 | 1035.1 | 1175.64 | 1136.4 | 1034.1 | 1175.14 | 1132.1 | 1037.4 | 1174.48 | 1133.2 | 1036 | 1173.99
2026-04-17 14:29 | 670 |  | 677.7 | 670.6 | -2587.1 | -2584.5 | -2574.6 | 4616.58 | -43.78 | 4616.79 | 1 | 50.1 | 27764.5 | 57830.3 | 4347137 | 0 | 0 | 4642.16 | 74.14 | 70.07 | 100 | 0 | 0 | 1136.4 | 1032.1 | 1172.85 | 1135.9 | 1032.7 | 1173.09 | 1131.3 | 1036.8 | 1172.95 | 1131.9 | 1036.5 | 1173.17
2026-04-17 14:30 | 671.5 |  | 677.6 | 669.8 | -2581.1 | -2585.7 | -2581.5 | 4615.07 | -44.13 | 4615.27 | 1 | 50.1 | 27832.6 | 57837.1 | 4347205 | 0 | 0 | 4642.16 | 74.1 | 70.02 | 100 | 0 | 0 | 1138.5 | 1030.9 | 1173.71 | 1137.6 | 1032 | 1174.02 | 1133.1 | 1036 | 1173.86 | 1133 | 1035.9 | 1173.71
2026-04-17 14:31 | 670 |  | 674.5 | 671.7 | -2590.7 | -2570.4 | -2562.6 | 4621.4 | -46.16 | 4621.63 | 1 | 50.1 | 27921.5 | 57845.9 | 4347293 | 0 | 0 | 4642.16 | 74.11 | 70.03 | 100 | 0 | 0 | 1137.3 | 1032.9 | 1174.73 | 1136.4 | 1033.8 | 1174.82 | 1132.4 | 1036.5 | 1173.74 | 1132.4 | 1037.3 | 1174.67
2026-04-17 14:32 | 670.3 |  | 677.1 | 670 | -2571.1 | -2575.9 | -2566.1 | 4625.03 | -44.74 | 4625.25 | 1 | 50.1 | 27989.5 | 57852.7 | 4347361 | 0 | 0 | 4642.16 | 74.06 | 69.98 | 100 | 0 | 0 | 1136.8 | 1034.6 | 1176.19 | 1136.6 | 1034.9 | 1176.29 | 1131.7 | 1039.8 | 1176.69 | 1132.1 | 1039 | 1176.3
2026-04-17 14:33 | 669.6 |  | 675.6 | 669.2 | -2576.5 | -2574.5 | -2570.4 | 4615.86 | -42.04 | 4616.05 | 1 | 50.1 | 28078.4 | 57861.7 | 4347451 | 0 | 0 | 4642.16 | 74.08 | 69.99 | 100 | 0 | 0 | 1136.1 | 1033.7 | 1174.38 | 1136.7 | 1032.5 | 1173.59 | 1131.5 | 1037.6 | 1174 | 1131.9 | 1037.6 | 1174.51
2026-04-17 14:34 | 667.9 |  | 674.9 | 668 | -2579.2 | -2577.7 | -2568.9 | 4609.5 | -42.36 | 4609.7 | 1 | 50.1 | 28146.5 | 57868.5 | 4347519 | 0 | 0 | 4642.16 | 74.04 | 69.95 | 100 | 0 | 0 | 1136.7 | 1031.3 | 1172.32 | 1137.4 | 1030.7 | 1172.29 | 1132.1 | 1035.8 | 1172.64 | 1133.4 | 1035 | 1173.07
2026-04-17 14:35 | 669.3 |  | 676.7 | 671.8 | -2585.5 | -2583.1 | -2564.7 | 4620.28 | -47.08 | 4620.52 | 1 | 50.1 | 28238 | 57877.6 | 4347610 | 0 | 0 | 4642.16 | 74.06 | 69.96 | 100 | 0 | 0 | 1137.4 | 1032.5 | 1174.32 | 1136.9 | 1033.2 | 1174.6 | 1132.9 | 1036.2 | 1173.96 | 1133.4 | 1036.2 | 1174.47
2026-04-17 14:36 | 671 |  | 674.2 | 671 | -2592.1 | -2567 | -2572 | 4619.97 | -46.69 | 4620.18 | 1 | 50.1 | 28304.7 | 57884.3 | 4347677 | 0 | 0 | 4642.16 | 74.02 | 69.92 | 100 | 0 | 0 | 1136.9 | 1033 | 1174.37 | 1135.7 | 1034.1 | 1174.44 | 1131.7 | 1038 | 1174.73 | 1131.7 | 1038 | 1174.66
2026-04-17 14:37 | 668.4 |  | 676.7 | 670.4 | -2581.4 | -2585.2 | -2564.6 | 4617.47 | -44.84 | 4617.68 | 1 | 50 | 28396.3 | 57893.4 | 4347768 | 0 | 0 | 4642.16 | 74.04 | 69.93 | 100 | 0 | 0 | 1135.7 | 1032.5 | 1172.66 | 1134.3 | 1034 | 1172.92 | 1130.2 | 1038.2 | 1173.32 | 1129.5 | 1039.3 | 1173.94
2026-04-17 14:38 | 670.1 |  | 673.4 | 671 | -2590.9 | -2566.4 | -2565.2 | 4616.48 | -41.49 | 4616.67 | 1 | 50 | 28463 | 57900.1 | 4347835 | 0 | 0 | 4642.16 | 74 | 69.89 | 100 | 0 | 0 | 1134.8 | 1033.7 | 1172.99 | 1134.3 | 1034.3 | 1173.17 | 1129.4 | 1040.3 | 1174.92 | 1128.5 | 1041.4 | 1175.17
2026-04-17 14:39 | 670.7 |  | 676.1 | 672.8 | -2599.2 | -2580.2 | -2570.7 | 4616.79 | -43.55 | 4617.18 | 1 | 50 | 28553.3 | 57909.1 | 4347925 | 0 | 0 | 4642.16 | 74.02 | 69.91 | 100 | 0 | 0 | 1133.6 | 1035 | 1173.27 | 1133.2 | 1035.3 | 1173.18 | 1129.2 | 1039.5 | 1173.77 | 1129.1 | 1039.5 | 1173.65
2026-04-17 14:40 | 671.5 |  | 674.4 | 669.8 | -2586.8 | -2567 | -2577.6 | 4617.93 | -43.96 | 4618.15 | 1 | 50 | 28620 | 57915.8 | 4347992 | 0 | 0 | 4642.16 | 73.98 | 69.86 | 100 | 0 | 0 | 1133.3 | 1035.5 | 1173.58 | 1132.5 | 1036.6 | 1173.9 | 1128.5 | 1040.7 | 1174.43 | 1128.6 | 1040 | 1173.71
2026-04-17 14:41 | 670.3 |  | 677.6 | 670.4 | -2580.7 | -2585.9 | -2574.4 | 4617.47 | -45.35 | 4617.69 | 1 | 50 | 28710.2 | 57924.8 | 4348082 | 0 | 0 | 4642.16 | 74 | 69.88 | 100 | 0 | 0 | 1132.6 | 1035.8 | 1173.1 | 1132.1 | 1036.8 | 1173.73 | 1127.1 | 1041.4 | 1173.81 | 1127.8 | 1040.4 | 1173.39
2026-04-17 14:42 | 674.1 |  | 676.4 | 673 | -2595.7 | -2570.5 | -2580.4 | 4628.38 | -46.86 | 4628.61 | 1 | 50 | 28777 | 57931.5 | 4348149 | 0 | 0 | 4642.16 | 73.97 | 69.83 | 100 | 0 | 0 | 1132.5 | 1038.5 | 1176.11 | 1132.6 | 1038.5 | 1176.22 | 1127.7 | 1043 | 1176.15 | 1127.8 | 1042.3 | 1175.51
2026-04-17 14:43 | 671.3 |  | 675.8 | 668.6 | -2577.2 | -2571.1 | -2582.4 | 4617.41 | -43.02 | 4617.62 | 1 | 50 | 28867.2 | 57940.6 | 4348240 | 0 | 0 | 4642.16 | 73.99 | 69.85 | 100 | 0 | 0 | 1132.6 | 1036.9 | 1174.36 | 1132 | 1036.9 | 1173.78 | 1128.5 | 1040.7 | 1174.46 | 1128.4 | 1040.5 | 1174.11
2026-04-17 14:44 | 669.1 |  | 677.3 | 671.9 | -2585.6 | -2585.5 | -2565.7 | 4619.23 | -43.46 | 4619.44 | 1 | 50 | 28935.2 | 57947.4 | 4348308 | 0 | 0 | 4642.16 | 73.95 | 69.82 | 100 | 0 | 0 | 1132 | 1037.2 | 1174.1 | 1130.8 | 1038.3 | 1174.09 | 1127.3 | 1040.8 | 1173.34 | 1127.2 | 1041.8 | 1174.32
2026-04-17 14:45 | 670.7 |  | 676.9 | 669.6 | -2574 | -2584.4 | -2572.4 | 4616.19 | -43.45 | 4616.39 | 1 | 50 | 29024.2 | 57956.2 | 4348396 | 0 | 0 | 4642.16 | 73.97 | 69.83 | 100 | 0 | 0 | 1133.3 | 1035.1 | 1173.11 | 1133 | 1035.9 | 1173.66 | 1128.9 | 1039.9 | 1173.92 | 1129.1 | 1039.6 | 1173.82
2026-04-17 14:46 | 670.9 |  | 676.4 | 668.8 | -2574.1 | -2571.6 | -2574.1 | 4617.28 | -42.74 | 4617.48 | 1 | 50.1 | 29092.2 | 57963 | 4348464 | 0 | 0 | 4642.16 | 73.94 | 69.8 | 100 | 0 | 0 | 1132.1 | 1036.2 | 1173.07 | 1131.6 | 1037.1 | 1173.62 | 1127.3 | 1042.2 | 1174.84 | 1127.8 | 1041.3 | 1174.39
2026-04-17 14:47 | 672.4 |  | 676.5 | 672.7 | -2599.2 | -2578.7 | -2577.3 | 4621.94 | -47.52 | 4622.18 | 1 | 50.1 | 29181.1 | 57971.9 | 4348553 | 0 | 0 | 4642.16 | 73.96 | 69.81 | 100 | 0 | 0 | 1132.5 | 1037 | 1174.45 | 1132.7 | 1036.2 | 1173.76 | 1128.5 | 1039.3 | 1172.87 | 1129.7 | 1038.7 | 1173.44
2026-04-17 14:48 | 672.2 |  | 678.4 | 671.9 | -2586.9 | -2584.6 | -2579.8 | 4622.52 | -45.13 | 4622.73 | 1 | 50.1 | 29247.8 | 57978.6 | 4348620 | 0 | 0 | 4642.16 | 73.92 | 69.77 | 100 | 0 | 0 | 1130 | 1039.6 | 1174.75 | 1130.2 | 1039 | 1174.29 | 1126.3 | 1042 | 1173.58 | 1127.4 | 1041 | 1173.59
2026-04-17 14:49 | 669 |  | 675.4 | 670.1 | -2576.6 | -2573.9 | -2563.8 | 4617.96 | -44.83 | 4618.18 | 1 | 50.2 | 29338.1 | 57987.6 | 4348710 | 0 | 0 | 4642.16 | 73.95 | 69.79 | 100 | 0 | 0 | 1131.7 | 1037.4 | 1173.99 | 1131.9 | 1037.4 | 1174.22 | 1127.3 | 1041.6 | 1174.15 | 1128.2 | 1040.3 | 1173.65
2026-04-17 14:50 | 671.6 |  | 676.9 | 670.3 | -2583 | -2573.9 | -2579.1 | 4620.77 | -46.37 | 4621 | 1 | 50.2 | 29404.8 | 57994.3 | 4348777 | 0 | 0 | 4642.16 | 73.91 | 69.75 | 100 | 0 | 0 | 1131.2 | 1038.4 | 1174.67 | 1130.6 | 1039.2 | 1174.91 | 1126.7 | 1042.2 | 1174.27 | 1127.1 | 1041.4 | 1173.76
2026-04-17 14:51 | 670.2 |  | 675.8 | 671.7 | -2590.1 | -2574 | -2568.9 | 4618.4 | -43.2 | 4618.63 | 1 | 50.2 | 29495.1 | 58003.3 | 4348867 | 0 | 0 | 4642.16 | 73.94 | 69.77 | 100 | 0 | 0 | 1131.1 | 1037 | 1173 | 1130.2 | 1038.2 | 1173.41 | 1126.4 | 1041.6 | 1173.2 | 1126.7 | 1042.1 | 1174.1
2026-04-17 14:52 | 671.7 |  | 675.8 | 670 | -2585 | -2570.6 | -2578.7 | 4619.79 | -48.91 | 4620.03 | 1 | 50.1 | 29563.1 | 58010.2 | 4348936 | 0 | 0 | 4642.16 | 73.91 | 69.74 | 100 | 0 | 0 | 1129.2 | 1039.7 | 1174.05 | 1128.5 | 1040.8 | 1174.25 | 1124.4 | 1043.4 | 1173.15 | 1124.9 | 1043.9 | 1174.3
2026-04-17 14:53 | 670.3 |  | 677.6 | 672.7 | -2589.2 | -2582.8 | -2571 | 4621.65 | -44.04 | 4621.85 | 1 | 50.1 | 29653.4 | 58019.1 | 4349025 | 0 | 0 | 4642.16 | 73.94 | 69.76 | 100 | 0 | 0 | 1128.9 | 1040.8 | 1175 | 1128.5 | 1040.5 | 1174.24 | 1124 | 1044.1 | 1173.62 | 1125.1 | 1042.7 | 1173.11
2026-04-17 14:54 | 670.2 |  | 677.6 | 672.9 | -2591.1 | -2584.3 | -2572.9 | 4622.29 | -47.19 | 4622.54 | 1 | 50.1 | 29720.1 | 58025.8 | 4349092 | 0 | 0 | 4642.16 | 73.91 | 69.73 | 100 | 0 | 0 | 1128.9 | 1040.3 | 1174.36 | 1129.2 | 1039.5 | 1173.83 | 1124 | 1044 | 1173.43 | 1125.5 | 1042.2 | 1172.97
2026-04-17 14:55 | 672.4 |  | 675.9 | 671.1 | -2594.5 | -2575.1 | -2581.2 | 4617.73 | -42.15 | 4617.92 | 1 | 50.1 | 29810.4 | 58034.8 | 4349182 | 0 | 0 | 4642.16 | 73.93 | 69.75 | 100 | 0 | 0 | 1131.4 | 1036.8 | 1173.04 | 1132 | 1035.9 | 1172.65 | 1127.4 | 1040.3 | 1172.86 | 1128.8 | 1040.2 | 1174.12
2026-04-17 14:56 | 671.7 |  | 675.1 | 670.9 | -2593.3 | -2572.8 | -2575.6 | 4619.2 | -45.1 | 4619.41 | 1 | 50.1 | 29877.1 | 58041.5 | 4349249 | 0 | 0 | 4642.16 | 73.9 | 69.71 | 100 | 0 | 0 | 1131.4 | 1037.6 | 1173.95 | 1131.4 | 1038 | 1174.4 | 1126.7 | 1042 | 1174.05 | 1128 | 1040.3 | 1173.47
2026-04-17 14:57 | 668 |  | 675.3 | 670.8 | -2588.2 | -2577.8 | -2565.3 | 4610.26 | -45.62 | 4610.48 | 1 | 50.1 | 29966 | 58050.3 | 4349337 | 0 | 0 | 4642.16 | 73.92 | 69.73 | 100 | 0 | 0 | 1131.4 | 1035.6 | 1171.73 | 1131.3 | 1036 | 1172.05 | 1125.8 | 1044.3 | 1175.64 | 1127.2 | 1043.2 | 1175.91
2026-04-17 14:58 | 672.7 |  | 678.4 | 673.3 | -2597 | -2586.5 | -2582.7 | 4621.29 | -43.32 | 4621.5 | 1 | 50.1 | 30034 | 58057.2 | 4349406 | 0 | 0 | 4642.16 | 73.9 | 69.7 | 100 | 0 | 0 | 1130.2 | 1039.6 | 1174.98 | 1130.5 | 1038.4 | 1173.91 | 1126.5 | 1041.9 | 1173.7 | 1127.8 | 1040.7 | 1173.75
2026-04-17 14:59 | 672.8 |  | 676.2 | 671.3 | -2591 | -2573.4 | -2578.4 | 4626.52 | -45.35 | 4626.73 | 1 | 50.1 | 30124.3 | 58066.2 | 4349496 | 0 | 0 | 4642.16 | 73.93 | 69.73 | 100 | 0 | 0 | 1129.1 | 1041.9 | 1176.42 | 1128.7 | 1043 | 1177.19 | 1124.1 | 1046.6 | 1176.53 | 1125.5 | 1044.7 | 1175.76
2026-04-17 15:00 | 673.2 |  | 677.2 | 671.4 | -2588.6 | -2572.9 | -2582.9 | 4624.55 | -47.22 | 4624.8 | 1 | 50.1 | 30191 | 58072.9 | 4349563 | 0 | 0 | 4642.16 | 73.9 | 69.69 | 100 | 0 | 0 | 1129.4 | 1040.5 | 1175.13 | 1129.2 | 1041.9 | 1176.48 | 1124.6 | 1046.6 | 1176.96 | 1125.5 | 1045.6 | 1176.81
2026-04-17 15:01 | 672.5 |  | 677.6 | 671.7 | -2588.2 | -2577.2 | -2580.3 | 4625.7 | -46.86 | 4625.95 | 1 | 50.2 | 30281.3 | 58081.9 | 4349653 | 0 | 0 | 4642.16 | 73.93 | 69.72 | 100 | 0 | 0 | 1128.4 | 1040.1 | 1173.67 | 1128.1 | 1040.3 | 1173.56 | 1124 | 1043.7 | 1173.09 | 1124.4 | 1043.4 | 1173.15
2026-04-17 15:02 | 669.5 |  | 675.3 | 670.2 | -2574.4 | -2569.5 | -2563.5 | 4628.12 | -43.34 | 4628.33 | 1 | 50.2 | 30346.7 | 58088.5 | 4349719 | 0 | 0 | 4642.16 | 73.9 | 69.69 | 100 | 0 | 0 | 1128.8 | 1041.6 | 1175.8 | 1126.7 | 1045.1 | 1177.47 | 1122.1 | 1050.4 | 1178.68 | 1123.7 | 1052 | 1180.62
2026-04-17 15:03 | 670.1 |  | 676 | 671.6 | -2586.5 | -2576.3 | -2571 | 4618.56 | -43.43 | 4618.77 | 1 | 50.2 | 30436.9 | 58097.5 | 4349809 | 0 | 0 | 4642.16 | 73.93 | 69.71 | 100 | 0 | 0 | 1126 | 1042.4 | 1173.73 | 1125.8 | 1042.8 | 1173.99 | 1120.9 | 1047.5 | 1174.16 | 1121.5 | 1046.7 | 1173.82
2026-04-17 15:04 | 671.1 |  | 676.4 | 670.6 | -2582.7 | -2576.3 | -2574.6 | 4622.34 | -42.99 | 4622.54 | 1 | 50.2 | 30503.6 | 58104.2 | 4349876 | 0 | 0 | 4642.16 | 73.9 | 69.68 | 100 | 0 | 0 | 1125 | 1044.2 | 1174.73 | 1124.6 | 1044.3 | 1174.43 | 1120.2 | 1048.1 | 1174.09 | 1121.5 | 1046.5 | 1173.68
2026-04-17 15:05 | 671.2 |  | 676.5 | 670.8 | -2582.7 | -2575.8 | -2576.1 | 4622.46 | -46.14 | 4622.68 | 1 | 50.2 | 30592.6 | 58113.1 | 4349965 | 0 | 0 | 4642.16 | 73.93 | 69.71 | 100 | 0 | 0 | 1122.8 | 1046.4 | 1174.86 | 1123.3 | 1046.1 | 1175.04 | 1118.9 | 1050.2 | 1175.02 | 1119.1 | 1049.8 | 1174.79
2026-04-17 15:06 | 671.7 |  | 677.2 | 671.7 | -2586.3 | -2581.3 | -2577.2 | 4622.43 | -46.55 | 4622.67 | 1 | 50.2 | 30660.6 | 58119.9 | 4350033 | 0 | 0 | 4642.16 | 73.91 | 69.69 | 100 | 0 | 0 | 1122.2 | 1046.5 | 1174.38 | 1122.1 | 1046.7 | 1174.5 | 1118 | 1050.4 | 1174.35 | 1118.7 | 1049.5 | 1174.12
2026-04-17 15:07 | 670.7 |  | 675.3 | 671.4 | -2590.4 | -2572.9 | -2571.6 | 4622.24 | -45.85 | 4622.47 | 1 | 50.2 | 30749.6 | 58128.7 | 4350121 | 0 | 0 | 4642.16 | 73.94 | 69.71 | 100 | 0 | 0 | 1122.1 | 1046.4 | 1174.18 | 1121.6 | 1047.5 | 1174.85 | 1117.7 | 1050.5 | 1174.13 | 1118.2 | 1050.1 | 1174.17
2026-04-17 15:08 | 671 |  | 676.9 | 671.6 | -2583.6 | -2581.3 | -2576.7 | 4618.68 | -44.44 | 4618.88 | 1 | 50.2 | 30816.3 | 58135.4 | 4350188 | 0 | 0 | 4642.16 | 73.91 | 69.68 | 100 | 0 | 0 | 1122.5 | 1045.6 | 1173.63 | 1122.3 | 1046 | 1173.93 | 1117.7 | 1049.9 | 1173.51 | 1117.9 | 1050 | 1173.84
2026-04-17 15:09 | 671 |  | 677.6 | 671.2 | -2586.4 | -2585.7 | -2578.2 | 4619.45 | -45.19 | 4619.67 | 1 | 50.1 | 30906.6 | 58144.5 | 4350279 | 0 | 0 | 4642.16 | 73.95 | 69.71 | 100 | 0 | 0 | 1121.3 | 1047.1 | 1174.12 | 1121 | 1047.3 | 1174.05 | 1117.5 | 1050.5 | 1173.96 | 1116.9 | 1051.7 | 1174.6
2026-04-17 15:10 | 670.9 |  | 677.6 | 674 | -2592.9 | -2578.9 | -2566.9 | 4624.1 | -44.47 | 4624.32 | 1 | 50.1 | 30973.3 | 58151.1 | 4350345 | 0 | 0 | 4642.16 | 73.93 | 69.68 | 100 | 0 | 0 | 1120.1 | 1049 | 1175.13 | 1119.2 | 1050 | 1175.19 | 1116 | 1053.8 | 1176.05 | 1115.4 | 1054 | 1175.66
2026-04-17 15:11 | 670.2 |  | 676.7 | 671.2 | -2578.1 | -2579.6 | -2568 | 4620.07 | -42.3 | 4620.27 | 1 | 50.1 | 31062.2 | 58160 | 4350434 | 0 | 0 | 4642.16 | 73.96 | 69.71 | 100 | 0 | 0 | 1117.9 | 1052.6 | 1176.75 | 1118.2 | 1052 | 1176.29 | 1115.1 | 1054.7 | 1176.08 | 1115.9 | 1053.8 | 1175.95
2026-04-17 15:12 | 673.4 |  | 676.2 | 672 | -2597.9 | -2575 | -2582.3 | 4623.11 | -46.77 | 4623.33 | 1 | 50.1 | 31128.9 | 58166.7 | 4350501 | 0 | 0 | 4642.16 | 73.93 | 69.68 | 100 | 0 | 0 | 1118.6 | 1050.4 | 1174.95 | 1118.1 | 1051.2 | 1175.33 | 1115.2 | 1052.2 | 1173.41 | 1115.3 | 1052.4 | 1173.69
2026-04-17 15:13 | 673.4 |  | 678.3 | 671.1 | -2589.9 | -2580.6 | -2583.6 | 4619.56 | -45.73 | 4619.79 | 1 | 50.1 | 31217.9 | 58175.5 | 4350589 | 0 | 0 | 4642.16 | 73.97 | 69.71 | 100 | 0 | 0 | 1119.9 | 1048.5 | 1174.19 | 1119.2 | 1048.7 | 1173.66 | 1115.7 | 1051 | 1173.07 | 1116.1 | 1051.8 | 1173.94
2026-04-17 15:14 | 672.3 |  | 677.3 | 672 | -2586 | -2582 | -2580.1 | 4616.9 | -45.65 | 4618.67 | 1 | 50.1 | 31285.9 | 58182.3 | 4350657 | 0 | 0 | 4642.16 | 73.95 | 69.69 | 100 | 0 | 0 | 1118.4 | 1049.1 | 1173.36 | 1118.6 | 1049.3 | 1173.8 | 1115.5 | 1052.4 | 1173.9 | 1115.3 | 1052.6 | 1174.01
2026-04-17 15:15 | 672.1 |  | 676.9 | 671.8 | -2586.4 | -2582.2 | -2578.2 | 4617.63 | -46.74 | 4617.88 | 1 | 50.1 | 31374.9 | 58191.3 | 4350747 | 0 | 0 | 4642.16 | 73.98 | 69.72 | 100 | 0 | 0 | 1112.1 | 1056.1 | 1174.45 | 1114.2 | 1053.1 | 1173.35 | 1112.6 | 1054.6 | 1173.36 | 1113.1 | 1054.4 | 1173.69
2026-04-17 15:16 | 672.8 |  | 677.8 | 673.9 | -2593.7 | -2585.1 | -2578.1 | 4622.21 | -45.4 | 4622.42 | 1 | 50.1 | 31442.9 | 58198.1 | 4350815 | 0 | 0 | 4642.16 | 73.97 | 69.7 | 100 | 0 | 0 | 1109.7 | 1058.6 | 1174.69 | 1110 | 1058.1 | 1174.46 | 1106.1 | 1061.3 | 1173.96 | 1107.1 | 1060.4 | 1173.99
2026-04-17 15:17 | 673.4 |  | 678.5 | 673.3 | -2590.3 | -2585.7 | -2581.3 | 4621.95 | -44.46 | 4622.16 | 1 | 50.1 | 31531.8 | 58207 | 4350904 | 0 | 0 | 4642.16 | 74 | 69.73 | 100 | 0 | 0 | 1112.7 | 1055.9 | 1174.94 | 1112.1 | 1055.6 | 1173.97 | 1108.8 | 1058.7 | 1173.84 | 1107.8 | 1059.5 | 1173.7
2026-04-17 15:18 | 673.3 |  | 678.3 | 673.4 | -2590.5 | -2584.9 | -2583.4 | 4622.01 | -48.39 | 4622.26 | 1 | 50.1 | 31598.5 | 58213.7 | 4350971 | 0 | 0 | 4642.16 | 73.99 | 69.71 | 100 | 0 | 0 | 1112.9 | 1055.5 | 1174.7 | 1112.9 | 1055.1 | 1174.24 | 1109.7 | 1057.9 | 1173.97 | 1108.8 | 1059.3 | 1174.54
2026-04-17 15:19 | 672.5 |  | 677.5 | 673.3 | -2587.3 | -2582.4 | -2573.9 | 4621.84 | -45.34 | 4622.06 | 1 | 50.1 | 31687.5 | 58222.6 | 4351060 | 0 | 0 | 4642.16 | 74.02 | 69.74 | 100 | 0 | 0 | 1111.4 | 1056.7 | 1174.4 | 1111.5 | 1055.7 | 1173.46 | 1108.9 | 1059.2 | 1174.54 | 1107 | 1061 | 1174.48
2026-04-17 15:20 | 672.9 |  | 677.2 | 671.7 | -2591.7 | -2576.5 | -2579.1 | 4623.27 | -45.95 | 4623.5 | 1 | 50.1 | 31754.2 | 58229.2 | 4351126 | 0 | 0 | 4642.16 | 74.01 | 69.72 | 100 | 0 | 0 | 1110.3 | 1058.3 | 1175.01 | 1110.8 | 1057.7 | 1174.91 | 1107.7 | 1060.4 | 1174.58 | 1106 | 1061.3 | 1173.74
2026-04-17 15:21 | 670.7 |  | 675.7 | 671.6 | -2582.1 | -2575.8 | -2566.7 | 4616.96 | -43.83 | 4617.15 | 1 | 50.1 | 31843.2 | 58238.2 | 4351216 | 0 | 0 | 4642.16 | 74.04 | 69.76 | 100 | 0 | 0 | 1109.6 | 1057.3 | 1173.19 | 1111.4 | 1056 | 1173.59 | 1108.2 | 1059.7 | 1174.36 | 1107 | 1060.8 | 1174.34
2026-04-17 15:22 | 670.7 |  | 677.4 | 672.5 | -2592.1 | -2577.7 | -2574 | 4623.25 | -45.9 | 4623.48 | 1 | 50.1 | 31911.2 | 58245 | 4351284 | 0 | 0 | 4642.16 | 74.03 | 69.74 | 100 | 0 | 0 | 1105.8 | 1062.5 | 1174.95 | 1107.9 | 1060.3 | 1174.73 | 1105.6 | 1061.7 | 1173.83 | 1104.1 | 1063.1 | 1173.76
2026-04-17 15:23 | 673.2 |  | 678.4 | 671.6 | -2587.4 | -2583.3 | -2571.8 | 4626.35 | -46.29 | 4626.57 | 1 | 50 | 32001.4 | 58253.9 | 4351373 | 0 | 0 | 4642.16 | 74.08 | 69.78 | 100 | 0 | 0 | 1102.4 | 1066.8 | 1176.06 | 1104.5 | 1064.6 | 1175.81 | 1102.6 | 1067.3 | 1176.76 | 1098.5 | 1071.5 | 1177.09
2026-04-17 15:24 | 672.3 |  | 678.2 | 673.9 | -2590.5 | -2577.4 | -2574.5 | 4627.54 | -45.97 | 4627.76 | 1 | 50 | 32069.5 | 58260.7 | 4351441 | 0 | 0 | 4642.16 | 74.07 | 69.77 | 100 | 0 | 0 | 1102.3 | 1067 | 1176.13 | 1102.8 | 1065.6 | 1175.09 | 1100.7 | 1067.3 | 1174.78 | 1097.2 | 1070.4 | 1174.44
2026-04-17 15:25 | 672.1 |  | 676.2 | 672.8 | -2584.6 | -2574.8 | -2573.6 | 4619.35 | -44 | 4619.56 | 1 | 50 | 32159.7 | 58269.8 | 4351532 | 0 | 0 | 4642.16 | 74.11 | 69.81 | 100 | 0 | 0 | 1102.4 | 1065.3 | 1174.33 | 1102.5 | 1065.1 | 1174.24 | 1100.4 | 1067.3 | 1174.41 | 1097 | 1070.4 | 1174.18
2026-04-17 15:26 | 670.8 |  | 675.8 | 670.7 | -2583.5 | -2579.9 | -2572.9 | 4615.16 | -43.28 | 4615.36 | 1 | 50 | 32226.4 | 58276.5 | 4351599 | 0 | 0 | 4642.16 | 74.1 | 69.79 | 100 | 0 | 0 | 1100.5 | 1065.5 | 1172.58 | 1102.9 | 1063.5 | 1172.84 | 1100.4 | 1065.1 | 1172.02 | 1097.4 | 1068.5 | 1172.59
2026-04-17 15:27 | 669.1 |  | 676.1 | 670 | -2581.5 | -2580.4 | -2566 | 4618.79 | -41.96 | 4618.98 | 1 | 50 | 32316.7 | 58285.5 | 4351689 | 0 | 0 | 4642.16 | 74.14 | 69.83 | 100 | 0 | 0 | 1097.6 | 1071 | 1175.49 | 1100.3 | 1068 | 1175.15 | 1097.7 | 1071.2 | 1175.83 | 1094.1 | 1073.8 | 1174.84
2026-04-17 15:28 | 671.3 |  | 677.1 | 671 | -2587.4 | -2572.2 | -2572.5 | 4623.36 | -45.46 | 4623.58 | 1 | 50 | 32383.4 | 58292.2 | 4351756 | 0 | 0 | 4642.16 | 74.13 | 69.81 | 100 | 0 | 0 | 1089.8 | 1078.4 | 1175.19 | 1096.7 | 1071.4 | 1174.97 | 1094 | 1073.8 | 1174.76 | 1091.8 | 1075.4 | 1174.11
2026-04-17 15:29 | 672.9 |  | 677.7 | 673.8 | -2592.1 | -2580.2 | -2572.1 | 4624.14 | -42.97 | 4624.35 | 1 | 50 | 32471.1 | 58300.9 | 4351843 | 0 | 0 | 4642.16 | 74.16 | 69.85 | 100 | 0 | 0 | 1085.4 | 1082.7 | 1175.13 | 1089.5 | 1078.9 | 1175.43 | 1089.3 | 1078.3 | 1174.55 | 1085.3 | 1081.5 | 1173.71
2026-04-17 15:30 | 673.1 |  | 679.2 | 674.5 | -2586.7 | -2582.3 | -2580.2 | 4626.73 | -46.54 | 4626.96 | 1 | 50 | 32537.8 | 58307.5 | 4351909 | 0 | 0 | 4642.16 | 74.15 | 69.83 | 100 | 0 | 0 | 1078.5 | 1090.9 | 1176.51 | 1087.6 | 1081.8 | 1176.61 | 1086.3 | 1084.4 | 1177.97 | 1077.6 | 1091.2 | 1175.89
2026-04-17 15:31 | 672.3 |  | 676 | 669.9 | -2584.6 | -2575 | -2577.6 | 4620.97 | -44.31 | 4621.18 | 1 | 50 | 32628 | 58316.6 | 4352000 | 0 | 0 | 4642.16 | 74.2 | 69.87 | 100 | 0 | 0 | 1063.7 | 1104.1 | 1174.41 | 1083.7 | 1084 | 1174.72 | 1083.6 | 1083.3 | 1173.86 | 1070.3 | 1097.2 | 1174.38
2026-04-17 15:32 | 670.8 |  | 676.9 | 672.5 | -2583.6 | -2572 | -2568.3 | 4624.38 | -43.17 | 4624.58 | 1 | 50 | 32696 | 58323.4 | 4352068 | 0 | 0 | 4642.16 | 74.19 | 69.87 | 100 | 0 | 0 | 1065.3 | 1103.7 | 1175.75 | 1083.2 | 1085.5 | 1175.8 | 1083.3 | 1086.3 | 1176.75 | 1066.2 | 1101 | 1173.92
2026-04-17 15:33 | 672.8 |  | 677.4 | 671.7 | -2595.8 | -2593 | -2585.7 | 4607.95 | -45.09 | 4608.17 | 1 | 50 | 32784.9 | 58332.3 | 4352157 | 0 | 0 | 4642.16 | 74.24 | 69.9 | 100 | 0 | 0 | 1063.7 | 1097 | 1166.92 | 1068.6 | 1098.2 | 1173.5 | 1074 | 1093.6 | 1174.55 | 1067.3 | 1094.7 | 1168.36
2026-04-17 15:34 | 670.8 |  | 676.7 | 669.3 | -2598.8 | -2584.7 | -2591.2 | 4601.63 | -40.97 | 4601.82 | 1 | 50 | 32851.3 | 58339 | 4352224 | 0 | 0 | 4642.16 | 74.23 | 69.89 | 100 | 0 | 0 | 1065.6 | 1095 | 1166.82 | 1065.8 | 1099.9 | 1172.28 | 1070 | 1097 | 1173.83 | 1066.1 | 1092.6 | 1164.78
2026-04-17 15:35 | 672.8 |  | 677.3 | 672.7 | -2630.9 | -2620.3 | -2615.9 | 4574.22 | -42.98 | 4574.43 | 1 | 50 | 32939.7 | 58347.8 | 4352312 | 0 | 0 | 4642.16 | 74.27 | 69.93 | 100 | 0 | 0 | 1069.2 | 1083.2 | 1158.19 | 1068 | 1089.4 | 1163.49 | 1063.7 | 1100 | 1170.07 | 1069 | 1082.8 | 1157.55
2026-04-17 15:36 | 672.6 |  | 676.8 | 670.4 | -2649.1 | -2640.5 | -2637.2 | 4546.15 | -44.09 | 4546.37 | 1 | 50 | 33006.9 | 58354.6 | 4352380 | 0 | 0 | 4642.16 | 74.27 | 69.92 | 100 | 0 | 0 | 1064.6 | 1080.4 | 1150.17 | 1066.1 | 1084.2 | 1155.91 | 1061.4 | 1096 | 1163.27 | 1066.6 | 1080.2 | 1151.89
2026-04-17 15:37 | 672.8 |  | 677.6 | 672.2 | -2685.9 | -2674.3 | -2673.5 | 4513.6 | -44.28 | 4513.81 | 1 | 50 | 33092.7 | 58363.1 | 4352465 | 0 | 0 | 4642.16 | 74.3 | 69.96 | 100 | 0 | 0 | 1065.9 | 1073.1 | 1143.87 | 1068 | 1076.7 | 1149.91 | 1065.1 | 1082.3 | 1152.71 | 1067.8 | 1069.4 | 1141.91
2026-04-17 15:38 | 671.1 |  | 676.6 | 669.4 | -2673.3 | -2657 | -2660.7 | 4520.14 | -46.37 | 4520.37 | 1 | 50 | 33179.7 | 58371.8 | 4352552 | 0 | 0 | 4642.16 | 74.35 | 69.99 | 100 | 0 | 0 | 1067.6 | 1070.4 | 1142.8 | 1067.6 | 1079.5 | 1152.51 | 1062 | 1088.6 | 1156.07 | 1066.9 | 1071.2 | 1142.91
2026-04-17 15:39 | 672.1 |  | 677.6 | 670.9 | -2702.9 | -2691.8 | -2690.4 | 4491.94 | -43.31 | 4492.14 | 1 | 50 | 33244.8 | 58378.3 | 4352617 | 0 | 0 | 4642.16 | 74.34 | 69.99 | 100 | 0 | 0 | 1070.1 | 1062.7 | 1137.2 | 1068.4 | 1070.5 | 1143.77 | 1062.7 | 1080.7 | 1148.49 | 1068.1 | 1063.8 | 1137.14
2026-04-17 15:40 | 671 |  | 675.6 | 670.1 | -2713 | -2700.7 | -2699.8 | 4465.59 | -42.33 | 4465.8 | 1 | 50 | 33330.9 | 58386.9 | 4352703 | 0 | 0 | 4642.16 | 74.38 | 70.02 | 100 | 0 | 0 | 1070.6 | 1056.6 | 1131.18 | 1069.4 | 1063.9 | 1137.75 | 1064.7 | 1073 | 1142.41 | 1068.6 | 1057.9 | 1130.5
2026-04-17 15:41 | 671.5 |  | 675.7 | 670.7 | -2732.4 | -2725.8 | -2721.3 | 4447.27 | -44.04 | 4447.48 | 1 | 50 | 33396.5 | 58393.5 | 4352769 | 0 | 0 | 4642.16 | 74.38 | 70.02 | 100 | 0 | 0 | 1071.1 | 1051.9 | 1126.73 | 1068.5 | 1059.3 | 1131.9 | 1066 | 1065.6 | 1135.94 | 1070.2 | 1051.3 | 1125.13
2026-04-17 15:42 | 672.4 |  | 676.6 | 672.4 | -2753.4 | -2749 | -2745.2 | 4423.81 | -42.17 | 4424.01 | 1 | 50 | 33482 | 58402 | 4352854 | 0 | 0 | 4642.16 | 74.42 | 70.05 | 100 | 0 | 0 | 1072.8 | 1045 | 1121.09 | 1069.5 | 1052.6 | 1125.77 | 1067.4 | 1061 | 1132.53 | 1070.8 | 1044.1 | 1118.05
2026-04-17 15:43 | 671.1 |  | 675.7 | 672.1 | -2749.1 | -2742.6 | -2738.8 | 4425.88 | -42.39 | 4424.94 | 1 | 50 | 33545.8 | 58408.4 | 4352918 | 0 | 0 | 4642.16 | 74.41 | 70.04 | 100 | 0 | 0 | 1067.8 | 1052.4 | 1123.79 | 1069.6 | 1055.4 | 1128.82 | 1067.2 | 1060 | 1131.28 | 1070 | 1041.5 | 1114.35
2026-04-17 15:44 | 671.7 |  | 676.3 | 670.1 | -2745.4 | -2741.4 | -2737.2 | 4429.52 | -40.88 | 4429.72 | 1 | 50 | 33631.2 | 58416.9 | 4353003 | 0 | 0 | 4642.16 | 74.45 | 70.08 | 100 | 0 | 0 | 1071.1 | 1048 | 1122.47 | 1070.9 | 1054.2 | 1128.93 | 1066.7 | 1062.5 | 1133.39 | 1071.6 | 1045.7 | 1119.68
2026-04-17 15:45 | 670.5 |  | 675.6 | 672.1 | -2768.4 | -2758.8 | -2755.5 | 4403.02 | -43.56 | 4403.07 | 1 | 50 | 33696.2 | 58423.3 | 4353067 | 0 | 0 | 4642.16 | 74.45 | 70.08 | 100 | 0 | 0 | 1073 | 1038.8 | 1114.6 | 1074.6 | 1043 | 1120.77 | 1066.6 | 1055.2 | 1125.48 | 1072.3 | 1035.6 | 1110.49
2026-04-17 15:46 | 670.8 |  | 674.9 | 669.8 | -2780.4 | -2769.7 | -2769.8 | 4384.97 | -42.13 | 4385.17 | 1 | 50.1 | 33782 | 58432.1 | 4353155 | 0 | 0 | 4642.16 | 74.49 | 70.11 | 100 | 0 | 0 | 1077.1 | 1030.1 | 1109.54 | 1073 | 1041.2 | 1117.24 | 1069.1 | 1048.5 | 1120.93 | 1072.3 | 1031.5 | 1106.1
2026-04-17 15:47 | 673.2 |  | 676.5 | 673.4 | -2803.9 | -2795.4 | -2792.4 | 4370.05 | -45.77 | 4370.28 | 1 | 50.1 | 33845.3 | 58438.3 | 4353217 | 0 | 0 | 4642.16 | 74.49 | 70.1 | 100 | 0 | 0 | 1075.8 | 1027.8 | 1105.68 | 1071.7 | 1037.1 | 1110.48 | 1066.2 | 1048 | 1117.34 | 1075.1 | 1026.3 | 1103.33
2026-04-17 15:48 | 669.5 |  | 674.1 | 668.9 | -2806.1 | -2794.5 | -2794.7 | 4353.65 | -41.88 | 4353.85 | 1 | 50.1 | 33929.3 | 58446.7 | 4353301 | 0 | 0 | 4642.16 | 74.52 | 70.14 | 100 | 0 | 0 | 1073.4 | 1027.6 | 1103.05 | 1072 | 1031.8 | 1106.06 | 1070.7 | 1037.1 | 1110.43 | 1070.1 | 1025.8 | 1097.69
2026-04-17 15:49 | 669.4 |  | 673.7 | 668.5 | -2820 | -2811.3 | -2807.3 | 4329.81 | -38.53 | 4329.99 | 1 | 50.1 | 33992 | 58453 | 4353364 | 0 | 0 | 4642.16 | 74.51 | 70.13 | 100 | 0 | 0 | 1075.4 | 1019.6 | 1096.45 | 1075 | 1022.9 | 1099.6 | 1072.2 | 1030.5 | 1104.95 | 1072.7 | 1018.5 | 1092.55
2026-04-17 15:50 | 670.7 |  | 675 | 671.5 | -2858.5 | -2850.3 | -2846.6 | 4294.65 | -43.27 | 4294.88 | 1 | 50.1 | 34076.2 | 58461.4 | 4353448 | 0 | 0 | 4642.16 | 74.56 | 70.17 | 100 | 0 | 0 | 1075.6 | 1010.7 | 1087.11 | 1072.9 | 1017 | 1091.1 | 1073.2 | 1022.4 | 1097.2 | 1072.8 | 1010.2 | 1083.72
2026-04-17 15:51 | 669.6 |  | 674.6 | 670.5 | -2868.7 | -2860.8 | -2857.3 | 4278.77 | -41.76 | 4278.97 | 1 | 50.1 | 34138.1 | 58467.6 | 4353510 | 0 | 0 | 4642.16 | 74.55 | 70.15 | 100 | 0 | 0 | 1075.2 | 1008.5 | 1084.29 | 1072.5 | 1014.4 | 1087.91 | 1071.1 | 1019.9 | 1092.44 | 1075.7 | 1002.7 | 1078.95
2026-04-17 15:52 | 671.9 |  | 675.4 | 671 | -2892.9 | -2891 | -2882.8 | 4255.29 | -44.17 | 4255.51 | 1 | 50 | 34220.4 | 58475.9 | 4353593 | 0 | 0 | 4642.16 | 74.58 | 70.19 | 100 | 0 | 0 | 1076.1 | 1001 | 1077.13 | 1073.5 | 1006.7 | 1080.65 | 1069.1 | 1017 | 1087.28 | 1073.1 | 1000.4 | 1073.57
2026-04-17 15:53 | 670.1 |  | 675.4 | 671.5 | -2913.7 | -2905.7 | -2901.6 | 4233.54 | -42.37 | 4233.76 | 1 | 50 | 34282.8 | 58482.1 | 4353655 | 0 | 0 | 4642.16 | 74.58 | 70.18 | 100 | 0 | 0 | 1075.1 | 996.9 | 1071.73 | 1074.2 | 1001.6 | 1075.87 | 1069.5 | 1010.2 | 1080.43 | 1075.6 | 992.8 | 1067.83
2026-04-17 15:54 | 671.3 |  | 675.8 | 670.9 | -2938.1 | -2930.4 | -2924.5 | 4208.64 | -41.76 | 4208.85 | 1 | 50 | 34362.9 | 58490.1 | 4353735 | 0 | 0 | 4642.16 | 74.61 | 70.21 | 100 | 0 | 0 | 1076.1 | 989.6 | 1064.87 | 1073.7 | 997.2 | 1070.69 | 1069.3 | 1004.6 | 1074.22 | 1073.6 | 989 | 1061.77
2026-04-17 15:55 | 669.7 |  | 673.1 | 669.8 | -2934.1 | -2931.6 | -2925.8 | 4195.2 | -40.7 | 4195.4 | 1 | 50 | 34423.6 | 58496.1 | 4353795 | 0 | 0 | 4642.16 | 74.61 | 70.2 | 100 | 0 | 0 | 1074.6 | 988.1 | 1061.81 | 1073.9 | 992.8 | 1066.17 | 1068.5 | 1002.9 | 1071.6 | 1071.6 | 987.6 | 1058.34
2026-04-17 15:56 | 669.9 |  | 674.4 | 670.9 | -2956.9 | -2950 | -2948.4 | 4179 | -41.32 | 4179.2 | 1 | 50 | 34505.3 | 58504.4 | 4353878 | 0 | 0 | 4642.16 | 74.65 | 70.24 | 100 | 0 | 0 | 1074.7 | 983.8 | 1057.25 | 1076.6 | 987.1 | 1062.7 | 1074.1 | 992.5 | 1066.02 | 1074.1 | 981.3 | 1054
2026-04-17 15:57 | 671.1 |  | 674.9 | 670.9 | -2969.7 | -2963.1 | -2961.8 | 4165.32 | -42.2 | 4165.54 | 1 | 50 | 34565.6 | 58510.3 | 4353937 | 0 | 0 | 4642.16 | 74.64 | 70.23 | 100 | 0 | 0 | 1077.7 | 977.5 | 1053.49 | 1078.5 | 982.7 | 1059.86 | 1073.2 | 990.1 | 1062.61 | 1077.1 | 975.1 | 1051.14
2026-04-17 15:58 | 671.3 |  | 675.7 | 670.3 | -2999.3 | -2990.2 | -2989.2 | 4138.87 | -45.48 | 4139.11 | 1 | 50 | 34645.5 | 58518.3 | 4354017 | 0 | 0 | 4642.16 | 74.68 | 70.26 | 100 | 0 | 0 | 1077.2 | 972.2 | 1047.24 | 1076.4 | 977.7 | 1052.36 | 1073 | 984.6 | 1056.43 | 1077.1 | 969.4 | 1044.19
2026-04-17 15:59 | 671.1 |  | 674.6 | 670 | -3011.7 | -3002.6 | -2999.2 | 4120.02 | -43.78 | 4120.16 | 1 | 50 | 34707.5 | 58524.6 | 4354080 | 0 | 0 | 4642.16 | 74.68 | 70.26 | 100 | 0 | 0 | 1080.8 | 963.8 | 1041.72 | 1077.5 | 971.2 | 1046.5 | 1073.2 | 980.3 | 1052.06 | 1079.1 | 963.5 | 1039.72
2026-04-17 16:00 | 670.3 |  | 673.5 | 670 | -3025.1 | -3022.2 | -3019.2 | 4090.67 | -42.3 | 4091.65 | 1 | 50 | 34787.7 | 58532.6 | 4354160 | 0 | 0 | 4642.16 | 74.71 | 70.29 | 100 | 0 | 0 | 1078.7 | 959 | 1034.47 | 1075.4 | 967.9 | 1040.83 | 1073.1 | 973.6 | 1044.78 | 1076.3 | 958.3 | 1031.39
2026-04-17 16:01 | 672.4 |  | 676.1 | 671.4 | -3042.6 | -3033.9 | -3030.7 | 4088.77 | -43.63 | 4088.82 | 1 | 50.1 | 34846.7 | 58538.4 | 4354218 | 0 | 0 | 4642.16 | 74.71 | 70.28 | 100 | 0 | 0 | 1079.2 | 959.4 | 1035.37 | 1076.4 | 966.5 | 1040.34 | 1072.7 | 972.4 | 1043.15 | 1078.6 | 955.5 | 1030.61
2026-04-17 16:02 | 671.8 |  | 676.4 | 670.7 | -3061.6 | -3054.4 | -3050.2 | 4064.9 | -43.58 | 4065.14 | 1 | 50.1 | 34925.3 | 58546.3 | 4354297 | 0 | 0 | 4642.16 | 74.74 | 70.32 | 100 | 0 | 0 | 1078.4 | 953.4 | 1028.14 | 1079 | 957.8 | 1033.43 | 1077 | 963.3 | 1037.47 | 1076.6 | 952.9 | 1025.91
2026-04-17 16:03 | 672.3 |  | 677.1 | 672.7 | -3085.3 | -3078.1 | -3075.8 | 4044.2 | -44.94 | 4044.45 | 1 | 50.1 | 34983.8 | 58552.1 | 4354355 | 0 | 0 | 4642.16 | 74.74 | 70.31 | 100 | 0 | 0 | 1078.6 | 949.6 | 1024.19 | 1077.4 | 955.1 | 1029.05 | 1072.7 | 962 | 1031.91 | 1081.6 | 942.4 | 1019.35
2026-04-17 16:04 | 674.4 |  | 676.8 | 674.5 | -3116.4 | -3107.5 | -3107.2 | 4012.75 | -44.49 | 4013 | 1 | 50.1 | 35062.5 | 58560.1 | 4354435 | 0 | 0 | 4642.16 | 74.77 | 70.34 | 100 | 0 | 0 | 1078.7 | 941.1 | 1015.21 | 1077.4 | 946.6 | 1019.84 | 1075.5 | 953.1 | 1025.01 | 1078.1 | 938.5 | 1011.8
2026-04-17 16:05 | 672.2 |  | 675.4 | 671.1 | -3136.1 | -3127.9 | -3127.7 | 3977.25 | -42.7 | 3977.47 | 1 | 50.1 | 35119 | 58565.7 | 4354491 | 0 | 0 | 4642.16 | 74.77 | 70.33 | 100 | 0 | 0 | 1079.9 | 932.9 | 1007.43 | 1080 | 936.6 | 1011.55 | 1074.4 | 944.6 | 1014.92 | 1081.4 | 927.3 | 1002.74
2026-04-17 16:06 | 672.3 |  | 675.4 | 672.5 | -3175.2 | -3166 | -3165.4 | 3931.48 | -44.86 | 3931.74 | 1 | 50.1 | 35196.4 | 58573.4 | 4354568 | 0 | 0 | 4642.16 | 74.8 | 70.36 | 100 | 0 | 0 | 1082.1 | 919.8 | 995.28 | 1080.7 | 923.3 | 997.77 | 1075.1 | 934.6 | 1004.82 | 1081.2 | 917.3 | 991.75
2026-04-17 16:07 | 672 |  | 676.7 | 671.8 | -3204.9 | -3192.6 | -3189.8 | 3906.39 | -43.52 | 3906.64 | 1 | 50 | 35254.1 | 58579.2 | 4354626 | 0 | 0 | 4642.16 | 74.8 | 70.36 | 100 | 0 | 0 | 1080.3 | 916.6 | 990.21 | 1079.4 | 919.6 | 992.59 | 1077.1 | 925.7 | 997.11 | 1081.2 | 909.9 | 983.79
2026-04-17 16:08 | 671.7 |  | 676.8 | 672.7 | -3222.3 | -3218.4 | -3210.1 | 3883.15 | -44.19 | 3883.41 | 1 | 50 | 35329.1 | 58586.6 | 4354700 | 0 | 0 | 4642.16 | 74.84 | 70.39 | 100 | 0 | 0 | 1079.4 | 910.9 | 983.23 | 1082.4 | 912.1 | 987.26 | 1078.1 | 920.1 | 991.93 | 1081.9 | 904 | 978.06
2026-04-17 16:09 | 672.7 |  | 677.1 | 671.4 | -3239.7 | -3225.2 | -3233.6 | 3864.28 | -43.82 | 3864.53 | 1 | 50 | 35385 | 58592.2 | 4354756 | 0 | 0 | 4642.16 | 74.83 | 70.39 | 100 | 0 | 0 | 1082.9 | 903.3 | 978.23 | 1082.5 | 908.1 | 983.03 | 1080.2 | 913.7 | 986.99 | 1085.6 | 897.7 | 974.54
2026-04-17 16:10 | 672.5 |  | 675.7 | 671.4 | -3251 | -3251 | -3248.5 | 3840.67 | -43.01 | 3840.91 | 1 | 50 | 35459.3 | 58599.8 | 4354832 | 0 | 0 | 4642.16 | 74.86 | 70.42 | 100 | 0 | 0 | 1081.6 | 898.9 | 972.29 | 1081.4 | 902.6 | 976.12 | 1080.1 | 908.5 | 981.25 | 1083.6 | 892.7 | 967.36
2026-04-17 16:11 | 669.7 |  | 674.8 | 671.2 | -3267.7 | -3255.4 | -3252.6 | 3824.79 | -42.76 | 3825.02 | 1 | 50 | 35515.7 | 58605.4 | 4354888 | 0 | 0 | 4642.16 | 74.86 | 70.41 | 100 | 0 | 0 | 1085.9 | 892.1 | 968.73 | 1080 | 900.5 | 972.49 | 1079.7 | 904.4 | 976.5 | 1082.9 | 889.7 | 963.43
2026-04-17 16:12 | 671.6 |  | 674.9 | 670.6 | 3272.1 | 3276.7 | 3276.1 | 3800.19 | -42.85 | 3801.06 | 1 | 50 | 35590.1 | 58612.9 | 4354963 | 0 | 0 | 4642.16 | 74.9 | 70.45 | 100 | 0 | 0 | 1084.6 | 887.7 | 962.79 | 1085.2 | 890.8 | 966.7 | 1079.4 | 898.8 | 970.13 | 1085.6 | 881.5 | 956.98
2026-04-17 16:13 | 671.9 |  | 675.2 | 672.2 | 3262.8 | 3266.3 | 3266.6 | 3791.61 | -41.64 | 3791.83 | 1 | 50 | 35645 | 58618.3 | 4355017 | 0 | 0 | 4642.16 | 74.89 | 70.44 | 100 | 0 | 0 | 1086.1 | 882.9 | 958.92 | 1084 | 890.8 | 965.61 | 1079.1 | 895.6 | 966.44 | 1084.6 | 880.8 | 955.26
2026-04-17 16:14 | 673.4 |  | 676.7 | 671.2 | 3237.7 | 3241.3 | 3237.9 | 3767.5 | -43.8 | 3767.76 | 1 | 50 | 35718.8 | 58625.7 | 4355091 | 0 | 0 | 4642.16 | 74.92 | 70.47 | 100 | 0 | 0 | 1081.7 | 881.7 | 953.73 | 1086.2 | 882.3 | 958.34 | 1083.1 | 888 | 961.77 | 1085.2 | 875 | 949.51
2026-04-17 16:15 | 675.3 |  | 678.6 | 672.5 | 3214.1 | 3219.2 | 3211.9 | 3751.45 | -44.53 | 3751.71 | 1 | 50 | 35773.1 | 58631.1 | 4355145 | 0 | 0 | 4642.16 | 74.92 | 70.46 | 100 | 0 | 0 | 1085.4 | 873.9 | 948.48 | 1083.5 | 881 | 954.57 | 1082.7 | 883.7 | 956.74 | 1085.1 | 871.7 | 945.93
2026-04-17 16:16 | 674.4 |  | 678.5 | 675.9 | 3181 | 3182.1 | 3191.8 | 3715.02 | -45.41 | 3715.29 | 1 | 50.1 | 35845.9 | 58638.4 | 4355218 | 0 | 0 | 4642.16 | 74.95 | 70.49 | 100 | 0 | 0 | 1088.2 | 864.3 | 940.49 | 1085.6 | 871.1 | 945.68 | 1079.6 | 879.2 | 949.22 | 1085.1 | 862.5 | 935.93
2026-04-17 16:17 | 675.5 |  | 681 | 677.7 | 3153.6 | 3160.2 | 3165.1 | 3701.15 | -45.26 | 3701.43 | 1 | 50.1 | 35900.5 | 58643.8 | 4355272 | 0 | 0 | 4642.16 | 74.95 | 70.49 | 100 | 0 | 0 | 1084.1 | 864.4 | 937.1 | 1085 | 868 | 941.82 | 1083.2 | 872.1 | 944.67 | 1083.1 | 860.6 | 932.14
2026-04-17 16:18 | 674.3 |  | 677.6 | 673.6 | 3162 | 3166.3 | 3166.3 | 3688.01 | -44.97 | 3688.29 | 1 | 50.1 | 35972.7 | 58651.1 | 4355345 | 0 | 0 | 4642.16 | 74.98 | 70.52 | 100 | 0 | 0 | 1086 | 859.6 | 933.54 | 1086.5 | 862.4 | 936.98 | 1082.7 | 870.7 | 942.67 | 1085.9 | 855.3 | 928.77
2026-04-17 16:19 | 673.8 |  | 677.9 | 672.7 | 3147.2 | 3145.3 | 3146.7 | 3668.33 | -44.1 | 3668.59 | 1 | 50.1 | 36026.9 | 58656.5 | 4355399 | 0 | 0 | 4642.16 | 74.98 | 70.51 | 100 | 0 | 0 | 1088.6 | 853.8 | 929.5 | 1085.5 | 859.2 | 932.69 | 1081.3 | 866.9 | 937.33 | 1087.1 | 849.7 | 923.71
2026-04-17 16:20 | 672.6 |  | 674.6 | 673.3 | 3117.7 | 3134.6 | 3131.7 | 3642.42 | -43.62 | 3642.68 | 1 | 50.1 | 36097.3 | 58663.5 | 4355469 | 0 | 0 | 4642.16 | 75.01 | 70.54 | 100 | 0 | 0 | 1087.5 | 847.5 | 921.67 | 1086.5 | 852.3 | 926.05 | 1083.8 | 859.2 | 930.17 | 1086.1 | 845 | 917.81
2026-04-17 16:21 | 673.7 |  | 677.4 | 672.1 | 3102.9 | 3102.8 | 3101.2 | 3613.41 | -43.3 | 3613.67 | 1 | 50.1 | 36149.7 | 58668.8 | 4355522 | 0 | 0 | 4642.16 | 75 | 70.54 | 100 | 0 | 0 | 1086.7 | 841.9 | 914.9 | 1087.5 | 844.5 | 918.44 | 1081.7 | 853.2 | 922.9 | 1086 | 838.4 | 910.52
2026-04-17 16:22 | 672 |  | 675.7 | 673.2 | 3060.7 | 3076.7 | 3083.3 | 3578.42 | -43.55 | 3578.68 | 1 | 50 | 36219.9 | 58675.8 | 4355592 | 0 | 0 | 4642.16 | 75.04 | 70.56 | 100 | 0 | 0 | 1086.1 | 832.7 | 904.38 | 1089.4 | 834.7 | 909.27 | 1082.1 | 844.6 | 913.99 | 1087.4 | 829.8 | 902.32
2026-04-17 16:23 | 671.2 |  | 675.1 | 672.4 | 3056.8 | 3052.7 | 3061.1 | 3549.76 | -40.91 | 3550 | 1 | 50 | 36271.4 | 58680.9 | 4355643 | 0 | 0 | 4642.16 | 75.03 | 70.56 | 100 | 0 | 0 | 1090.6 | 824 | 898.66 | 1088 | 830.8 | 903.96 | 1085.6 | 834.5 | 905.93 | 1087.5 | 821.9 | 893.83
2026-04-17 16:24 | 672.5 |  | 675.9 | 672.4 | 3042.7 | 3042.2 | 3048.9 | 3537.86 | -42.08 | 3538.11 | 1 | 50 | 36340.6 | 58687.9 | 4355713 | 0 | 0 | 4642.16 | 75.06 | 70.59 | 100 | 0 | 0 | 1088.8 | 823.4 | 896.54 | 1089 | 826.9 | 900.45 | 1083.2 | 834.2 | 903.61 | 1088.1 | 818.9 | 890.99
2026-04-17 16:25 | 671.3 |  | 673.9 | 671.4 | 3035.5 | 3045.1 | 3048.5 | 3533.99 | -42.92 | 3534.25 | 1 | 50 | 36392.7 | 58693.1 | 4355765 | 0 | 0 | 4642.16 | 75.06 | 70.58 | 100 | 0 | 0 | 1090.1 | 821.6 | 895.68 | 1087.8 | 826.7 | 899.26 | 1087.1 | 830.6 | 902.9 | 1090.6 | 815.7 | 889.59
2026-04-17 16:26 | 673 |  | 676.2 | 672.3 | 3015.9 | 3015 | 3017 | 3505.92 | -43.6 | 3506.18 | 1 | 50 | 36460.6 | 58699.9 | 4355833 | 0 | 0 | 4642.16 | 75.09 | 70.61 | 100 | 0 | 0 | 1091.2 | 813.3 | 887.49 | 1089.1 | 819.2 | 892.15 | 1087.4 | 823.5 | 895.52 | 1090.6 | 810.2 | 883.65
2026-04-17 16:27 | 669.7 |  | 675.1 | 672.2 | 2990.7 | 2996.4 | 3007.3 | 3482.86 | -43.34 | 3483.12 | 1 | 50 | 36512 | 58705.1 | 4355885 | 0 | 0 | 4642.16 | 75.09 | 70.61 | 100 | 0 | 0 | 1089.7 | 809.4 | 882.03 | 1086.9 | 814.6 | 885.42 | 1085.6 | 819.8 | 889.98 | 1090.6 | 804.7 | 877.58
2026-04-17 16:28 | 672.4 |  | 674.6 | 670.6 | 2961.6 | 2972.4 | 2967.8 | 3446.7 | -41.45 | 3446.97 | 1 | 50 | 36579.7 | 58711.8 | 4355952 | 0 | 0 | 4642.16 | 75.12 | 70.64 | 100 | 0 | 0 | 1094.7 | 796.7 | 872.16 | 1088 | 806.2 | 877.11 | 1087.6 | 809.4 | 880.34 | 1089.7 | 797.1 | 868.57
2026-04-17 16:29 | 671.8 |  | 674 | 669.4 | 2940.1 | 2950.1 | 2944.8 | 3418.97 | -44.74 | 3419.26 | 1 | 50.1 | 36630.3 | 58716.8 | 4356002 | 0 | 0 | 4642.16 | 75.12 | 70.63 | 100 | 0 | 0 | 1090.2 | 793.7 | 865.25 | 1091.8 | 796.2 | 869.34 | 1088 | 802.7 | 873.28 | 1095.5 | 786 | 861.01
2026-04-17 16:30 | 673.1 |  | 676.3 | 673.3 | 2919.9 | 2923.2 | 2923.3 | 3397.3 | -43.37 | 3397.58 | 1 | 50.1 | 36696.9 | 58723.5 | 4356069 | 0 | 0 | 4642.16 | 75.15 | 70.66 | 100 | 0 | 0 | 1090.1 | 789 | 860.11 | 1090.8 | 791.7 | 863.54 | 1088.2 | 797.7 | 868.06 | 1091.8 | 783.7 | 855.63
2026-04-17 16:31 | 671.3 |  | 673.9 | 670.2 | 2896.5 | 2905.7 | 2904.3 | 3371.77 | -40.65 | 3372.02 | 1 | 50.1 | 36746.7 | 58728.5 | 4356119 | 0 | 0 | 4642.16 | 75.15 | 70.66 | 100 | 0 | 0 | 1093.6 | 780.1 | 853.1 | 1090.1 | 786.3 | 857.14 | 1085.2 | 793.7 | 861.38 | 1091.4 | 778.8 | 849.93
2026-04-17 16:32 | 673.9 |  | 676.6 | 673.8 | 2869.1 | 2874.5 | 2871.3 | 3344.2 | -42.92 | 3344.48 | 1 | 50.1 | 36811.3 | 58734.9 | 4356183 | 0 | 0 | 4642.16 | 75.18 | 70.69 | 100 | 0 | 0 | 1094.8 | 773.2 | 846.46 | 1089.4 | 781.1 | 850.95 | 1086.1 | 786.5 | 854.19 | 1091.6 | 771.8 | 842.49
2026-04-17 16:33 | 672.7 |  | 676.2 | 673.9 | 2867.9 | 2870.9 | 2872.9 | 3341.7 | -43.69 | 3341.99 | 1 | 50.2 | 36860.6 | 58739.9 | 4356233 | 0 | 0 | 4642.16 | 75.17 | 70.68 | 100 | 0 | 0 | 1094.3 | 773.2 | 846.16 | 1089.9 | 780 | 850.14 | 1085.1 | 786.3 | 853.27 | 1090.1 | 771.5 | 841.05
2026-04-17 16:34 | 674.7 |  | 677.4 | 674.9 | 2837.8 | 2842.5 | 2839.7 | 3311.93 | -46.76 | 3312.22 | 1 | 50.2 | 36924.6 | 58746.2 | 4356296 | 0 | 0 | 4642.16 | 75.2 | 70.71 | 100 | 0 | 0 | 1093.5 | 767 | 838.74 | 1092.2 | 771.5 | 842.6 | 1090.6 | 775.5 | 845.79 | 1096.5 | 758.7 | 831.96
2026-04-17 16:35 | 673.4 |  | 676.5 | 673.3 | 2817.9 | 2826.3 | 2828.9 | 3293.82 | -44.35 | 3294.11 | 1 | 50.1 | 36972.3 | 58751 | 4356344 | 0 | 0 | 4642.16 | 75.19 | 70.7 | 100 | 0 | 0 | 1095.7 | 759.6 | 832.24 | 1091.8 | 767.3 | 837.71 | 1092.6 | 770.3 | 841.6 | 1094.3 | 756.2 | 827.56
2026-04-17 16:36 | 675.1 |  | 677.6 | 674.9 | 2783.1 | 2792 | 2795 | 3256.66 | -44.48 | 3256.99 | 1 | 50.1 | 37036.3 | 58757.4 | 4356408 | 0 | 0 | 4642.16 | 75.22 | 70.73 | 100 | 0 | 0 | 1094.9 | 751.4 | 822.67 | 1094.5 | 755.5 | 826.9 | 1089.9 | 763.2 | 831.82 | 1094.8 | 747.1 | 817.96
2026-04-17 16:37 | 674.3 |  | 677.5 | 675.2 | 2768 | 2767.4 | 2772.1 | 3227.33 | -41.26 | 3227.61 | 1 | 50.1 | 37083.2 | 58762.2 | 4356456 | 0 | 0 | 4642.16 | 75.22 | 70.72 | 100 | 0 | 0 | 1091.5 | 746.2 | 814.53 | 1098.4 | 744.9 | 818.25 | 1093.3 | 752.8 | 823.05 | 1093.4 | 741.2 | 810.46
2026-04-17 16:38 | 672.9 |  | 678 | 674.8 | 2713 | 2717.7 | 2723.1 | 3171.73 | -44.95 | 3172.04 | 1 | 50.1 | 37145.7 | 58768.4 | 4356518 | 0 | 0 | 4642.16 | 75.25 | 70.75 | 100 | 0 | 0 | 1095.1 | 731.4 | 800.95 | 1093.4 | 734.5 | 803.06 | 1092.2 | 741.7 | 810.05 | 1096.2 | 729.8 | 799.99
2026-04-17 16:39 | 674.8 |  | 677.8 | 674.5 | 2680.3 | 2686.3 | 2687.1 | 3133.58 | -43.71 | 3133.89 | 1 | 50 | 37192.1 | 58773 | 4356564 | 0 | 0 | 4642.16 | 75.25 | 70.75 | 100 | 0 | 0 | 1097.8 | 720.9 | 791.36 | 1097.5 | 724.3 | 794.97 | 1091.6 | 731.5 | 798.53 | 1097.9 | 716.9 | 787.09
2026-04-17 16:40 | 674.7 |  | 677.4 | 673.7 | 2653 | 2661.1 | 2658.5 | 3099.03 | -43.85 | 3099.32 | 1 | 50 | 37252.9 | 58779 | 4356624 | 0 | 0 | 4642.16 | 75.27 | 70.77 | 100 | 0 | 0 | 1095.2 | 715.5 | 783.59 | 1096.6 | 717.3 | 786.54 | 1093.2 | 724 | 791.44 | 1096.1 | 711 | 779.33
2026-04-17 16:41 | 675.1 |  | 678.8 | 676.9 | 2599.4 | 2601.9 | 2608.1 | 3040.75 | -44.01 | 3041.07 | 1 | 50 | 37298.2 | 58783.7 | 4356671 | 0 | 0 | 4642.16 | 75.27 | 70.77 | 100 | 0 | 0 | 1098.1 | 696.4 | 764.77 | 1097.5 | 702.6 | 771.1 | 1096.4 | 706.6 | 774.76 | 1098.7 | 696.3 | 764.98
2026-04-17 16:42 | 675.7 |  | 678 | 676.6 | 2574.4 | 2578.5 | 2573.6 | 3007.24 | -43.47 | 3007.56 | 1 | 50 | 37342.6 | 58788.1 | 4356715 | 0 | 0 | 4642.16 | 75.27 | 70.77 | 100 | 0 | 0 | 1098.1 | 690.4 | 758.08 | 1096.1 | 698.3 | 765.36 | 1093.5 | 701.2 | 766.78 | 1096.8 | 688.2 | 755.3
2026-04-17 16:43 | 671.6 |  | 676.3 | 673.6 | 2519.2 | 2526.3 | 2531.3 | 2941.6 | -43.22 | 2941.93 | 1 | 50 | 37399.9 | 58793.7 | 4356771 | 0 | 0 | 4642.16 | 75.29 | 70.79 | 100 | 0 | 0 | 1098.1 | 674.4 | 740.51 | 1099.9 | 678.2 | 745.99 | 1095.2 | 685.3 | 750.51 | 1099.6 | 672.6 | 739.64
2026-04-17 16:44 | 673.8 |  | 677.8 | 676.2 | 2459.7 | 2461.4 | 2460.7 | 2871.17 | -44.09 | 2871.51 | 1 | 50 | 37456.4 | 58799.4 | 4356828 | 0 | 0 | 4642.16 | 75.32 | 70.82 | 100 | 0 | 0 | 1100.2 | 660.1 | 726.2 | 1098.8 | 664 | 729.65 | 1095.2 | 669.6 | 733.39 | 1101.6 | 654.1 | 720.52
2026-04-17 16:45 | 673.7 |  | 676.4 | 674.7 | 2475.7 | 2477 | 2475.8 | 2883.2 | -43.79 | 2883.53 | 1 | 50 | 37497.9 | 58803.6 | 4356870 | 0 | 0 | 4642.16 | 75.31 | 70.81 | 100 | 0 | 0 | 1098.7 | 663.8 | 729.3 | 1097.7 | 667.5 | 732.7 | 1095.6 | 670.8 | 734.91 | 1101.5 | 656 | 722.58
2026-04-17 16:46 | 672 |  | 674.4 | 673.2 | 2453.6 | 2462.3 | 2464.7 | 2863.52 | -43.12 | 2863.84 | 1 | 50 | 37541.1 | 58807.9 | 4356913 | 0 | 0 | 4642.16 | 75.31 | 70.81 | 100 | 0 | 0 | 1097.7 | 657.8 | 722.08 | 1098.9 | 659.8 | 725.07 | 1094.7 | 667.5 | 730.68 | 1103.6 | 652.5 | 720.06
2026-04-17 16:47 | 673 |  | 676.1 | 673.1 | 2385.8 | 2391.4 | 2393.3 | 2785.88 | -42.23 | 2786.19 | 1 | 50.1 | 37596.1 | 58813.4 | 4356968 | 0 | 0 | 4642.16 | 75.34 | 70.83 | 100 | 0 | 0 | 1099.1 | 639.5 | 702.9 | 1100.8 | 643.3 | 708.16 | 1096.5 | 647.6 | 710.08 | 1101.1 | 635.6 | 699.82
2026-04-17 16:48 | 673.5 |  | 675.9 | 673.6 | 2353.7 | 2358.4 | 2361.6 | 2748.47 | -42.83 | 2748.8 | 1 | 50.1 | 37636.8 | 58817.5 | 4357009 | 0 | 0 | 4642.16 | 75.34 | 70.83 | 100 | 0 | 0 | 1100.7 | 629.3 | 692.68 | 1101.9 | 633.5 | 698.04 | 1099.1 | 637.3 | 700.44 | 1099.6 | 627.5 | 689.97
2026-04-17 16:49 | 673.9 |  | 676.2 | 673.4 | 2329.5 | 2337.8 | 2334.8 | 2717.64 | -42.91 | 2717.98 | 1 | 50.1 | 37689.4 | 58822.7 | 4357061 | 0 | 0 | 4642.16 | 75.36 | 70.85 | 100 | 0 | 0 | 1100.6 | 624.4 | 687.24 | 1100.9 | 627.2 | 690.44 | 1096.6 | 631 | 692 | 1103.1 | 617.6 | 681.23
2026-04-17 16:50 | 671.9 |  | 675.8 | 673.1 | 2334.1 | 2335.2 | 2335.1 | 2716.1 | -43.09 | 2716.44 | 1 | 50.1 | 37729.4 | 58826.7 | 4357101 | 0 | 0 | 4642.16 | 75.36 | 70.85 | 100 | 0 | 0 | 1099.1 | 625.2 | 687.14 | 1100.1 | 628.7 | 691.63 | 1096.6 | 631.3 | 692.27 | 1100.6 | 618.3 | 680.51
2026-04-17 16:51 | 676.2 |  | 676.9 | 675.2 | 2350.6 | 2362.9 | 2356.1 | 2753.05 | -43.92 | 2753.4 | 1 | 50.1 | 37783 | 58832.1 | 4357155 | 0 | 0 | 4642.16 | 75.38 | 70.87 | 100 | 0 | 0 | 1100.7 | 633.7 | 697.54 | 1100 | 638.1 | 701.89 | 1095.2 | 639.9 | 700.79 | 1102.1 | 625.2 | 689.04
2026-04-17 16:52 | 674.7 |  | 676.8 | 675.4 | 2363.8 | 2368.6 | 2366.3 | 2756.7 | -43.47 | 2757.03 | 1 | 50 | 37823.6 | 58836.2 | 4357196 | 0 | 0 | 4642.16 | 75.38 | 70.87 | 100 | 0 | 0 | 1100.8 | 632.7 | 696.48 | 1104 | 632.9 | 698.7 | 1096.6 | 642.3 | 704.4 | 1100.5 | 628.2 | 691.3
2026-04-17 16:53 | 674.1 |  | 676.1 | 674.9 | 2376.6 | 2380.7 | 2380.6 | 2769.78 | -42.04 | 2770.11 | 1 | 50 | 37877.7 | 58841.6 | 4357250 | 0 | 0 | 4642.16 | 75.4 | 70.89 | 100 | 0 | 0 | 1102.9 | 635.3 | 700.62 | 1101 | 639.1 | 703.61 | 1099.9 | 642.5 | 706.67 | 1102.6 | 629.9 | 694.55
2026-04-17 16:54 | 673.8 |  | 675.9 | 673.8 | 2357.6 | 2362.6 | 2362.7 | 2746.81 | -44.22 | 2747.16 | 1 | 50 | 37918.4 | 58845.6 | 4357290 | 0 | 0 | 4642.16 | 75.4 | 70.89 | 100 | 0 | 0 | 1101.2 | 630.9 | 694.8 | 1103.3 | 633.3 | 698.74 | 1099.3 | 636.4 | 699.58 | 1103.5 | 623.3 | 687.78
2026-04-17 16:55 | 675 |  | 675.4 | 675.6 | 2370.3 | 2378.3 | 2378 | 2768.32 | -42.88 | 2768.65 | 1 | 50 | 37973.2 | 58851.1 | 4357345 | 0 | 0 | 4642.16 | 75.43 | 70.91 | 100 | 0 | 0 | 1101.7 | 635.8 | 700.68 | 1104.2 | 637.9 | 704.42 | 1096.6 | 643.7 | 705.9 | 1103.6 | 628.3 | 693.35
2026-04-17 16:56 | 674 |  | 676.3 | 674.6 | 2388.8 | 2393.4 | 2387.1 | 2784.13 | -42.74 | 2784.44 | 1 | 50 | 38014.1 | 58855.1 | 4357385 | 0 | 0 | 4642.16 | 75.42 | 70.91 | 100 | 0 | 0 | 1106.1 | 635.6 | 703 | 1106.8 | 639.2 | 707.49 | 1100.1 | 645.9 | 710.6 | 1106.9 | 631 | 698.44
2026-04-17 16:57 | 676.1 |  | 676.1 | 676.9 | 2331.6 | 2336.3 | 2335.2 | 2725.73 | -43.03 | 2726.08 | 1 | 50 | 38067 | 58860.4 | 4357438 | 0 | 0 | 4642.16 | 75.45 | 70.93 | 100 | 0 | 0 | 1104.6 | 623.3 | 688.51 | 1105 | 627.1 | 692.89 | 1098.7 | 633.4 | 695.86 | 1107.1 | 617.6 | 683.76
2026-04-17 16:58 | 676.5 |  | 678.1 | 674.6 | 2325.9 | 2327.9 | 2328.3 | 2718.63 | -44.71 | 2718.99 | 1 | 50 | 38106.3 | 58864.4 | 4357478 | 0 | 0 | 4642.16 | 75.44 | 70.93 | 100 | 0 | 0 | 1103.2 | 622.7 | 687 | 1106.2 | 624.9 | 691.26 | 1097.7 | 631.5 | 693.14 | 1104.1 | 617.3 | 681.59
2026-04-17 16:59 | 677.5 |  | 677.5 | 678 | 2293.6 | 2305.5 | 2305 | 2691.51 | -44.61 | 2691.88 | 1 | 50 | 38159.2 | 58869.7 | 4357531 | 0 | 0 | 4642.16 | 75.47 | 70.95 | 100 | 0 | 0 | 1105.9 | 616.4 | 681.63 | 1101.9 | 620.7 | 683.93 | 1100.5 | 623.8 | 687.16 | 1104.8 | 609.8 | 673.75
2026-04-17 17:00 | 678.9 |  | 681.6 | 678.7 | 2298.5 | 2298.8 | 2302.2 | 2697.82 | -48.1 | 2698.24 | 1 | 50 | 38198.9 | 58873.7 | 4357571 | 0 | 0 | 4642.16 | 75.46 | 70.95 | 100 | 0 | 0 | 1105.6 | 616.6 | 681.7 | 1106.9 | 618.9 | 685.08 | 1101 | 625.4 | 688.59 | 1104.6 | 612.3 | 676.33
2026-04-17 17:01 | 679.5 |  | 681.8 | 678.1 | 2265.3 | 2263.9 | 2265.3 | 2660.26 | -47.12 | 2660.67 | 1 | 50.1 | 38251.4 | 58879 | 4357624 | 0 | 0 | 4642.16 | 75.49 | 70.97 | 100 | 0 | 0 | 1103.6 | 608.5 | 671.53 | 1105 | 610.7 | 674.8 | 1101.6 | 620.9 | 683.95 | 1105.6 | 608.6 | 672.91
2026-04-17 17:02 | 679.4 |  | 681.3 | 680.3 | 2244.3 | 2254.5 | 2245 | 2640.45 | -47.35 | 2640.86 | 1 | 50.1 | 38290.4 | 58882.9 | 4357663 | 0 | 0 | 4642.16 | 75.49 | 70.97 | 100 | 0 | 0 | 1107.1 | 604 | 667.57 | 1106 | 606.2 | 670.49 | 1102.6 | 611.2 | 673.91 | 1102.6 | 600.3 | 661.89
2026-04-17 17:03 | 677.3 |  | 680.3 | 678.1 | 2210.1 | 2213.5 | 2216.1 | 2594.65 | -47.57 | 2595.09 | 1 | 50.1 | 38341.4 | 58888 | 4357714 | 0 | 0 | 4642.16 | 75.51 | 70.99 | 100 | 0 | 0 | 1107.2 | 592.5 | 656.01 | 1105.8 | 596.6 | 659.77 | 1098.3 | 605.7 | 665.2 | 1104.1 | 591.2 | 652.72
2026-04-17 17:04 | 678.9 |  | 680.5 | 679.6 | 2191.7 | 2199.3 | 2193.8 | 2575.6 | -44.82 | 2575.99 | 1 | 50.1 | 38378.8 | 58891.7 | 4357751 | 0 | 0 | 4642.16 | 75.5 | 70.99 | 100 | 0 | 0 | 1103.6 | 590.1 | 651.26 | 1104.5 | 591.9 | 653.78 | 1099.1 | 598.3 | 657.57 | 1105.8 | 583.6 | 645.34
2026-04-17 17:05 | 678.4 |  | 679.6 | 677.4 | 2167.9 | 2171.1 | 2168.7 | 2543.31 | -48.52 | 2543.79 | 1 | 50.1 | 38428.9 | 58896.7 | 4357801 | 0 | 0 | 4642.16 | 75.52 | 71.01 | 100 | 0 | 0 | 1106.2 | 583 | 644.9 | 1107.5 | 585.7 | 648.64 | 1101.3 | 591.5 | 651.42 | 1106.8 | 578.3 | 640.11
2026-04-17 17:06 | 679.1 |  | 680.3 | 677.9 | 2155.4 | 2157 | 2152.8 | 2527.4 | -46.23 | 2527.82 | 1 | 50.1 | 38466.3 | 58900.4 | 4357838 | 0 | 0 | 4642.16 | 75.52 | 71 | 100 | 0 | 0 | 1105.7 | 576.8 | 637.76 | 1109.5 | 577.6 | 640.88 | 1101.1 | 586.6 | 645.91 | 1108.5 | 572.3 | 634.36
2026-04-17 17:07 | 678.6 |  | 678.5 | 678.9 | 2089.5 | 2095.1 | 2098.3 | 2452.55 | -44.72 | 2452.96 | 1 | 50.1 | 38514.7 | 58905.2 | 4357886 | 0 | 0 | 4642.16 | 75.54 | 71.02 | 100 | 0 | 0 | 1107.8 | 559.3 | 619.58 | 1111.4 | 560.5 | 622.89 | 1103.1 | 568.9 | 627.59 | 1108.1 | 555.8 | 615.84
2026-04-17 17:08 | 679.2 |  | 679.6 | 679.7 | 2048 | 2053.7 | 2057.2 | 2406.69 | -47.15 | 2407.16 | 1 | 50.1 | 38549.9 | 58908.8 | 4357922 | 0 | 0 | 4642.16 | 75.54 | 71.02 | 100 | 0 | 0 | 1109.1 | 546.8 | 606.49 | 1110.9 | 549.4 | 610.31 | 1103.1 | 557.9 | 615.38 | 1110 | 544.1 | 604
2026-04-17 17:09 | 678 |  | 679.9 | 676.9 | 2014.6 | 2014.5 | 2014.1 | 2360.53 | -45.77 | 2360.97 | 1 | 50.1 | 38584.9 | 58912.4 | 4357958 | 0 | 0 | 4642.16 | 75.54 | 71.02 | 100 | 0 | 0 | 1106.2 | 538.2 | 595.32 | 1106 | 540 | 597.19 | 1102.2 | 548.7 | 604.83 | 1108.5 | 534.8 | 592.79
2026-04-17 17:10 | 678.5 |  | 679.4 | 675.9 | 1939.2 | 1935.4 | 1934.5 | 2266.43 | -45.68 | 2267.08 | 1 | 50 | 38630.1 | 58916.8 | 4358002 | 0 | 0 | 4642.16 | 75.56 | 71.04 | 100 | 0 | 0 | 1109.3 | 515.4 | 571.71 | 1108.5 | 520.4 | 576.83 | 1104.5 | 523.8 | 578.51 | 1107.6 | 513.2 | 568.46
2026-04-17 17:11 | 677.9 |  | 678.9 | 679.3 | 1880.7 | 1887.9 | 1891.8 | 2208.18 | -45.33 | 2209.17 | 1 | 50 | 38663.1 | 58920.1 | 4358035 | 0 | 0 | 4642.16 | 75.56 | 71.04 | 100 | 0 | 0 | 1108.2 | 501.3 | 555.59 | 1110 | 504 | 559.39 | 1104.1 | 511.4 | 564.68 | 1109 | 499.9 | 554.4
2026-04-17 17:12 | 677.1 |  | 677.6 | 678.4 | 1834.1 | 1844.1 | 1845.3 | 2153.5 | -43.97 | 2153.95 | 1 | 50 | 38705.2 | 58924.4 | 4358078 | 0 | 0 | 4642.16 | 75.57 | 71.05 | 100 | 0 | 0 | 1108.1 | 489.4 | 542.27 | 1109 | 493.2 | 547 | 1103.7 | 497.2 | 548.74 | 1107.1 | 487 | 539.2
2026-04-17 17:13 | 676.9 |  | 676.8 | 678.1 | 1801 | 1805.4 | 1804.3 | 2106.49 | -45.26 | 2106.97 | 1 | 50 | 38736 | 58927.3 | 4358107 | 0 | 0 | 4642.16 | 75.57 | 71.05 | 100 | 0 | 0 | 1106.2 | 482.4 | 533.58 | 1108.6 | 480.8 | 533.04 | 1102.2 | 489.1 | 539.05 | 1106.5 | 476.6 | 527.33
2026-04-17 17:14 | 678 |  | 678.6 | 675.6 | 1810.2 | 1812 | 1805.5 | 2115.72 | -44.62 | 2116.18 | 1 | 50 | 38778.3 | 58931.7 | 4358151 | 0 | 0 | 4642.16 | 75.59 | 71.07 | 100 | 0 | 0 | 1112.1 | 478.4 | 532.01 | 1110.3 | 482.5 | 535.75 | 1105.7 | 488.3 | 539.94 | 1109.9 | 477.7 | 530.21
2026-04-17 17:15 | 677.5 |  | 677.7 | 678.8 | 1791.8 | 1798.8 | 1799.3 | 2101.26 | -45.94 | 2101.77 | 1 | 50 | 38808.6 | 58934.6 | 4358180 | 0 | 0 | 4642.16 | 75.58 | 71.07 | 100 | 0 | 0 | 1108.6 | 479.5 | 531.59 | 1105.5 | 483 | 533.93 | 1101.3 | 487 | 536.39 | 1105.3 | 475.4 | 525.49
2026-04-17 17:16 | 678.6 |  | 677.1 | 677.1 | 1790.5 | 1800 | 1792.2 | 2099.78 | -44.34 | 2100.27 | 1 | 50.1 | 38850.5 | 58938.9 | 4358223 | 0 | 0 | 4642.16 | 75.6 | 71.08 | 100 | 0 | 0 | 1109.2 | 477.1 | 529.2 | 1109.5 | 479.4 | 531.91 | 1103.6 | 485.5 | 535.8 | 1109.1 | 474.2 | 525.95
2026-04-17 17:17 | 675.3 |  | 675 | 674.2 | 1804.8 | 1811.8 | 1807.2 | 2107.48 | -43.72 | 2107.93 | 1 | 50.1 | 38881.5 | 58942 | 4358254 | 0 | 0 | 4642.16 | 75.6 | 71.08 | 100 | 0 | 0 | 1111.4 | 476.7 | 529.82 | 1111 | 480 | 533.24 | 1104.7 | 486.9 | 537.85 | 1108.6 | 477 | 528.86
2026-04-17 17:18 | 679.6 |  | 680.4 | 680.4 | 1724.5 | 1723.1 | 1721.7 | 2020.98 | -45.45 | 2021.48 | 1 | 50.1 | 38921.1 | 58945.9 | 4358293 | 0 | 0 | 4642.16 | 75.62 | 71.1 | 100 | 0 | 0 | 1108.1 | 460.4 | 510.13 | 1108.9 | 461.3 | 511.48 | 1104.9 | 468.6 | 517.72 | 1109.5 | 456.4 | 506.41
2026-04-17 17:19 | 675.4 |  | 676.7 | 676.8 | 1735.4 | 1737.2 | 1736.1 | 2025.47 | -44.2 | 2025.96 | 1 | 50.1 | 38950.9 | 58948.8 | 4358322 | 0 | 0 | 4642.16 | 75.62 | 71.1 | 100 | 0 | 0 | 1109.2 | 462 | 512.47 | 1109.5 | 462.9 | 513.55 | 1106.1 | 467.8 | 517.43 | 1113.1 | 455 | 506.51
2026-04-17 17:20 | 675 |  | 676.9 | 676.5 | 1715.7 | 1718.7 | 1716.2 | 2003.19 | -44.3 | 2003.68 | 1 | 50 | 38990.4 | 58952.8 | 4358362 | 0 | 0 | 4642.16 | 75.63 | 71.11 | 100 | 0 | 0 | 1111.4 | 455.8 | 506.55 | 1112.4 | 456.1 | 507.39 | 1108.7 | 461.8 | 511.97 | 1112 | 450.8 | 501.29
2026-04-17 17:21 | 675.7 |  | 677.3 | 677.2 | 1683.9 | 1684.2 | 1682.2 | 1965.11 | -45.28 | 1965.71 | 1 | 50 | 39019.1 | 58955.7 | 4358391 | 0 | 0 | 4642.16 | 75.63 | 71.11 | 100 | 0 | 0 | 1111.4 | 446.2 | 495.96 | 1113.4 | 447 | 497.72 | 1108.7 | 453 | 502.23 | 1111 | 442.9 | 492.08
2026-04-17 17:22 | 676.2 |  | 676.8 | 677.4 | 1634.6 | 1634 | 1633.7 | 1906.74 | -42.63 | 1907.22 | 1 | 50 | 39056.4 | 58959.5 | 4358429 | 0 | 0 | 4642.16 | 75.64 | 71.12 | 100 | 0 | 0 | 1108.7 | 435.4 | 482.68 | 1112.8 | 434.8 | 483.88 | 1108.5 | 439 | 486.68 | 1115.1 | 427.4 | 476.57
2026-04-17 17:23 | 675.1 |  | 676.4 | 676.6 | 1656.7 | 1654.4 | 1658.2 | 1932.59 | -43.76 | 1933.09 | 1 | 50 | 39084.8 | 58962.3 | 4358457 | 0 | 0 | 4642.16 | 75.64 | 71.12 | 100 | 0 | 0 | 1113.7 | 437.8 | 487.54 | 1111 | 438.9 | 487.63 | 1111.1 | 445.9 | 495.48 | 1113.1 | 435.3 | 484.52
2026-04-17 17:24 | 675.1 |  | 675.8 | 674.3 | 1587.3 | 1591.2 | 1593.5 | 1854.61 | -42.69 | 1855.1 | 1 | 50 | 39121.2 | 58965.9 | 4358493 | 0 | 0 | 4642.16 | 75.66 | 71.14 | 100 | 0 | 0 | 1113.2 | 420.8 | 468.39 | 1114.1 | 419.9 | 467.85 | 1109 | 429.7 | 476.51 | 1112.7 | 417.8 | 464.87
2026-04-17 17:25 | 678.2 |  | 679.6 | 679.8 | 1522.9 | 1524.9 | 1521.5 | 1784.61 | -43.56 | 1785.16 | 1 | 50 | 39148.1 | 58968.5 | 4358519 | 0 | 0 | 4642.16 | 75.65 | 71.14 | 100 | 0 | 0 | 1113.3 | 402.1 | 447.61 | 1114.9 | 402.2 | 448.37 | 1107.3 | 414.2 | 458.67 | 1113.1 | 402.6 | 448.17
2026-04-17 17:26 | 674.2 |  | 675.9 | 675.4 | 1422.6 | 1424.8 | 1421.3 | 1657.69 | -42.48 | 1658.24 | 1 | 50 | 39181.1 | 58971.9 | 4358553 | 0 | 0 | 4642.16 | 75.67 | 71.15 | 100 | 0 | 0 | 1115.2 | 374 | 417.13 | 1112 | 377.5 | 419.82 | 1105.6 | 382.9 | 423.32 | 1111.5 | 373.4 | 414.99
2026-04-17 17:27 | 675.9 |  | 675.9 | 676.6 | 1440.4 | 1435 | 1438.3 | 1676.05 | -42.29 | 1676.58 | 1 | 50 | 39205.5 | 58974.3 | 4358577 | 0 | 0 | 4642.16 | 75.66 | 71.15 | 100 | 0 | 0 | 1112.6 | 380.4 | 423.29 | 1114.9 | 377.6 | 420.95 | 1105.6 | 390.8 | 432.06 | 1111.6 | 377.7 | 419.8
2026-04-17 17:28 | 674.2 |  | 675.7 | 675.3 | 1449.1 | 1442.8 | 1443 | 1683.32 | -44.32 | 1683.95 | 1 | 50 | 39238.1 | 58977.7 | 4358611 | 0 | 0 | 4642.16 | 75.68 | 71.16 | 100 | 0 | 0 | 1112.1 | 381 | 423.67 | 1111.8 | 385.4 | 428.44 | 1109.7 | 386.8 | 429.21 | 1112.7 | 378.9 | 421.58
2026-04-17 17:29 | 673.6 |  | 675.3 | 673.8 | 1415.1 | 1416.8 | 1414.4 | 1647.83 | -42.64 | 1648.38 | 1 | 50 | 39262.1 | 58979.9 | 4358633 | 0 | 0 | 4642.16 | 75.67 | 71.16 | 100 | 0 | 0 | 1111.3 | 372.1 | 413.55 | 1114 | 375.1 | 417.84 | 1108.4 | 379.2 | 420.31 | 1113.6 | 371.8 | 414.01
2026-04-17 17:30 | 675.2 |  | 675.5 | 675.9 | 1370.9 | 1374.1 | 1372.2 | 1597.96 | -41.74 | 1598.51 | 1 | 50.1 | 39293.1 | 58983.1 | 4358665 | 0 | 0 | 4642.16 | 75.68 | 71.17 | 100 | 0 | 0 | 1110.2 | 366 | 406.36 | 1110.1 | 364.1 | 404.2 | 1107.6 | 369.8 | 409.59 | 1113.5 | 357.7 | 398.32
2026-04-17 17:31 | 673.4 |  | 675.6 | 674.1 | 1404.9 | 1404.1 | 1405.5 | 1635.6 | -43.54 | 1636.18 | 1 | 50.1 | 39316.5 | 58985.5 | 4358689 | 0 | 0 | 4642.16 | 75.68 | 71.17 | 100 | 0 | 0 | 1114.7 | 372.4 | 415.07 | 1110.4 | 374.8 | 416.2 | 1109.6 | 375.8 | 416.94 | 1115 | 365.9 | 407.94
2026-04-17 17:32 | 674.4 |  | 674.8 | 675.1 | 1330.3 | 1335 | 1329.3 | 1548.4 | -44.64 | 1549.01 | 1 | 50.1 | 39347.1 | 58988.6 | 4358720 | 0 | 0 | 4642.16 | 75.69 | 71.18 | 100 | 0 | 0 | 1111.1 | 358.7 | 398.53 | 1112.9 | 352.8 | 392.67 | 1103.7 | 359.6 | 396.88 | 1115.7 | 344.9 | 384.86
2026-04-17 17:33 | 675.9 |  | 674.8 | 676.3 | 1409.3 | 1414.1 | 1410.8 | 1644.72 | -43.45 | 1645.27 | 1 | 50.1 | 39370.4 | 58990.9 | 4358743 | 0 | 0 | 4642.16 | 75.69 | 71.18 | 100 | 0 | 0 | 1112 | 374.3 | 416.18 | 1111.2 | 373 | 414.42 | 1108.2 | 381.5 | 422.82 | 1113.6 | 369.4 | 411.33
2026-04-17 17:34 | 673.7 |  | 674.7 | 673.2 | 1448.1 | 1448.8 | 1446.2 | 1684.18 | -42.42 | 1684.71 | 1 | 50.1 | 39403 | 58994.1 | 4358775 | 0 | 0 | 4642.16 | 75.7 | 71.19 | 100 | 0 | 0 | 1114 | 382.2 | 425.79 | 1111.5 | 385.4 | 428.34 | 1111.1 | 387 | 430.01 | 1119.1 | 375.5 | 420.21
2026-04-17 17:35 | 674.6 |  | 675.3 | 675 | 1464.8 | 1470 | 1466.9 | 1708.19 | -42.39 | 1708.72 | 1 | 50.1 | 39427.6 | 58996.5 | 4358799 | 0 | 0 | 4642.16 | 75.7 | 71.19 | 100 | 0 | 0 | 1117.1 | 386.2 | 431.39 | 1117.9 | 387.8 | 433.5 | 1113.5 | 391.4 | 435.83 | 1119.1 | 381.4 | 426.8
2026-04-17 17:36 | 674 |  | 675.4 | 673.9 | 1449.2 | 1451 | 1449.4 | 1689.18 | -44.68 | 1689.75 | 1 | 50.1 | 39460.6 | 58999.9 | 4358833 | 0 | 0 | 4642.16 | 75.71 | 71.2 | 100 | 0 | 0 | 1117.2 | 382.6 | 427.43 | 1115.6 | 384.4 | 428.85 | 1111.9 | 388.4 | 431.91 | 1117 | 377.4 | 421.54
2026-04-17 17:37 | 675 |  | 676 | 674.6 | 1446.1 | 1445.5 | 1439.4 | 1682.63 | -42.31 | 1683.18 | 1 | 50.1 | 39485.5 | 59002.4 | 4358858 | 0 | 0 | 4642.16 | 75.71 | 71.2 | 100 | 0 | 0 | 1114.1 | 381.9 | 425.43 | 1117 | 382.2 | 426.96 | 1112.1 | 386.5 | 429.88 | 1119 | 375.3 | 419.92
2026-04-17 17:38 | 673.9 |  | 675.3 | 676.9 | 1429.6 | 1430 | 1431.2 | 1665.79 | -44.3 | 1666.38 | 1 | 50 | 39518.6 | 59005.7 | 4358891 | 0 | 0 | 4642.16 | 75.72 | 71.21 | 100 | 0 | 0 | 1116.6 | 377.3 | 421.34 | 1116.5 | 378.8 | 422.93 | 1115.6 | 381.2 | 425.32 | 1118.1 | 371.7 | 415.65
2026-04-17 17:39 | 672.7 |  | 675.7 | 674.1 | 1419.5 | 1418.9 | 1419.9 | 1653.38 | -44.01 | 1653.99 | 1 | 50 | 39542.6 | 59008.1 | 4358915 | 0 | 0 | 4642.16 | 75.72 | 71.21 | 100 | 0 | 0 | 1119.2 | 373.6 | 418.18 | 1119.5 | 374.5 | 419.31 | 1113.3 | 379.6 | 422.58 | 1118 | 369.4 | 412.98
2026-04-17 17:40 | 672.8 |  | 675.6 | 674.1 | 1371.5 | 1371.6 | 1374.5 | 1598.76 | -42.78 | 1599.33 | 1 | 50 | 39574.1 | 59011.2 | 4358946 | 0 | 0 | 4642.16 | 75.73 | 71.22 | 100 | 0 | 0 | 1119.1 | 360.5 | 403.46 | 1117.6 | 361.2 | 403.65 | 1111.5 | 368.2 | 409.22 | 1117.1 | 358 | 399.95
2026-04-17 17:41 | 673.1 |  | 674.1 | 673.1 | 1375.8 | 1373.2 | 1369.3 | 1596.61 | -43.8 | 1597.21 | 1 | 50 | 39597.5 | 59013.5 | 4358969 | 0 | 0 | 4642.16 | 75.73 | 71.22 | 100 | 0 | 0 | 1117.1 | 363.1 | 405.66 | 1116.4 | 361.7 | 403.76 | 1111.8 | 368.4 | 409.64 | 1115.6 | 356.6 | 397.83
2026-04-17 17:42 | 675.1 |  | 673.7 | 676.2 | 1345.4 | 1352.5 | 1352.4 | 1572 | -43.63 | 1572.58 | 1 | 50 | 39628 | 59016.7 | 4359001 | 0 | 0 | 4642.16 | 75.74 | 71.23 | 100 | 0 | 0 | 1117.8 | 355.7 | 397.57 | 1115.6 | 357.1 | 398.41 | 1112.4 | 361.2 | 401.82 | 1117.9 | 350.9 | 392.23
2026-04-17 17:43 | 675.1 |  | 673.2 | 676.1 | 1283.4 | 1283.6 | 1283.6 | 1493.48 | -44.99 | 1494.14 | 1 | 50 | 39650.3 | 59018.8 | 4359022 | 0 | 0 | 4642.16 | 75.73 | 71.23 | 100 | 0 | 0 | 1116.2 | 339.7 | 379.22 | 1114.3 | 339.4 | 378.19 | 1108.1 | 346.2 | 383.67 | 1119.1 | 332.4 | 371.95
2026-04-17 17:44 | 673.5 |  | 673.7 | 673.6 | 1267.4 | 1269.6 | 1262.3 | 1472.03 | -42.2 | 1472.63 | 1 | 50 | 39679.3 | 59021.7 | 4359051 | 0 | 0 | 4642.16 | 75.74 | 71.24 | 100 | 0 | 0 | 1114.6 | 333.9 | 372.21 | 1115.1 | 333.9 | 372.3 | 1111.2 | 339.7 | 377.49 | 1118.2 | 328.7 | 367.53
2026-04-17 17:45 | 674.6 |  | 675 | 674.4 | 1250.6 | 1248.9 | 1245.1 | 1454.38 | -42.85 | 1455.01 | 1 | 50 | 39700.7 | 59023.9 | 4359073 | 0 | 0 | 4642.16 | 75.74 | 71.24 | 100 | 0 | 0 | 1115.7 | 327.3 | 365.19 | 1112.4 | 331 | 368.22 | 1110.5 | 334.5 | 371.48 | 1118.1 | 325.6 | 364.08
2026-04-17 17:46 | 673.2 |  | 673.7 | 673.3 | 1033.4 | 1035 | 1029.3 | 1200.46 | -41.23 | 1201.18 | 1 | 50 | 39726.2 | 59026.3 | 4359097 | 0 | 0 | 4642.16 | 75.75 | 71.25 | 100 | 0 | 0 | 1111.4 | 275.8 | 306.54 | 1108.5 | 274.3 | 304.11 | 1104.7 | 279 | 308.16 | 1112.2 | 268.2 | 298.28
2026-04-17 17:47 | 671.7 |  | 673.3 | 672.8 | 1163.8 | 1166.8 | 1167.6 | 1353.44 | -40.82 | 1354.08 | 1 | 50 | 39744.3 | 59028.3 | 4359117 | 0 | 0 | 4642.16 | 75.74 | 71.24 | 100 | 0 | 0 | 1106.2 | 312.5 | 345.7 | 1114.7 | 305.4 | 340.48 | 1110.1 | 314.4 | 349 | 1115.1 | 301.9 | 336.68
2026-04-17 17:48 | 672.9 |  | 672.8 | 673.7 | 986.7 | 987.6 | 987.6 | 1147.62 | -40.97 | 1148.35 | 1 | 49.9 | 39769 | 59030.7 | 4359141 | 0 | 0 | 4642.16 | 75.75 | 71.25 | 100 | 0 | 0 | 1105.1 | 255.5 | 282.31 | 1106 | 257.5 | 284.8 | 1104.6 | 266.6 | 294.52 | 1111.4 | 260.5 | 289.57
2026-04-17 17:49 | 673.6 |  | 672.3 | 674.5 | 997 | 999.4 | 993.7 | 1158.33 | -40.66 | 1158.15 | 1 | 49.9 | 39785.1 | 59032.3 | 4359157 | 0 | 0 | 4642.16 | 75.75 | 71.25 | 100 | 0 | 0 | 1109.2 | 266.7 | 295.81 | 1104.5 | 264.4 | 292.01 | 1104.2 | 271.4 | 299.71 | 1106.6 | 260.1 | 287.81
2026-04-17 17:50 | 673.6 |  | 672.2 | 674.9 | 962.7 | 963.6 | 961.4 | 1117.78 | -42.74 | 1118.59 | 1 | 49.9 | 39807.8 | 59034.5 | 4359179 | 0 | 0 | 4642.16 | 75.75 | 71.26 | 100 | 0 | 0 | 1107.7 | 257.5 | 285.2 | 1108.5 | 254.6 | 282.23 | 1105.8 | 259.9 | 287.43 | 1115.1 | 249.5 | 278.22
2026-04-17 17:51 | 672.1 |  | 673 | 672.8 | 1067.6 | 1068.2 | 1069.2 | 1241.4 | -41.65 | 1242.1 | 1 | 50 | 39825.1 | 59036.3 | 4359197 | 0 | 0 | 4642.16 | 75.75 | 71.25 | 100 | 0 | 0 | 1113.6 | 281.1 | 313.08 | 1115.7 | 282 | 314.65 | 1105.3 | 287.3 | 317.51 | 1116.1 | 277.7 | 309.89
2026-04-17 17:52 | 672.7 |  | 672.8 | 674.3 | 1060.4 | 1064 | 1062.8 | 1233.82 | -42.88 | 1234.55 | 1 | 50 | 39849 | 59038.7 | 4359221 | 0 | 0 | 4642.16 | 75.76 | 71.26 | 100 | 0 | 0 | 1113.1 | 279.5 | 311.09 | 1114.5 | 281.3 | 313.47 | 1111.7 | 283.1 | 314.71 | 1120 | 275 | 307.95
2026-04-17 17:53 | 673.3 |  | 671.6 | 674.4 | 980.3 | 984.4 | 978.2 | 1138.39 | -42.52 | 1139.16 | 1 | 50 | 39871.7 | 59040.9 | 4359243 | 0 | 0 | 4642.16 | 75.76 | 71.27 | 100 | 0 | 0 | 1114.1 | 259.5 | 289.14 | 1116.8 | 259.2 | 289.51 | 1111.1 | 264.1 | 293.45 | 1119.1 | 255.3 | 285.72
2026-04-17 17:54 | 672.6 |  | 671.5 | 673.5 | 932.3 | 935.1 | 928.9 | 1079.99 | -43.62 | 1080.9 | 1 | 49.9 | 39887.8 | 59042.7 | 4359261 | 0 | 0 | 4642.16 | 75.76 | 71.27 | 100 | 0 | 0 | 1113.5 | 244.5 | 272.42 | 1116.2 | 244.5 | 272.95 | 1108.6 | 249.8 | 276.93 | 1116.2 | 242 | 270.12
2026-04-17 17:55 | 673.6 |  | 672.8 | 674.5 | 835.1 | 836.6 | 834.9 | 969.72 | -43.34 | 970.69 | 1 | 49.9 | 39907.6 | 59044.6 | 4359280 | 0 | 0 | 4642.16 | 75.77 | 71.27 | 100 | 0 | 0 | 1113.1 | 220.5 | 245.44 | 1114.9 | 218.7 | 243.84 | 1107.6 | 225.5 | 249.82 | 1118.1 | 223.5 | 249.89
2026-04-17 17:56 | 674.3 |  | 672.8 | 675.4 | 778.5 | 780.9 | 777.5 | 904.56 | -43.04 | 905.58 | 1 | 49.9 | 39921.2 | 59045.9 | 4359293 | 0 | 0 | 4642.16 | 75.76 | 71.27 | 100 | 0 | 0 | 1112.9 | 205 | 228.13 | 1111.4 | 205.2 | 228.04 | 1107.6 | 209.9 | 232.43 | 1113.9 | 203.1 | 226.25
2026-04-17 17:57 | 672.9 |  | 670.5 | 674.2 | 745.5 | 749 | 745.2 | 864.41 | -40.53 | 865.37 | 1 | 49.9 | 39937.7 | 59047.5 | 4359309 | 0 | 0 | 4642.16 | 75.76 | 71.28 | 100 | 0 | 0 | 1105.6 | 197.8 | 218.69 | 1106.7 | 197.8 | 218.92 | 1099.6 | 202 | 222.17 | 1106.1 | 195.6 | 216.35
2026-04-17 17:58 | 672.1 |  | 671.7 | 672.8 | 658.8 | 659.9 | 653.5 | 760.94 | -41.67 | 762.07 | 1 | 50 | 39949.4 | 59048.7 | 4359321 | 0 | 0 | 4642.16 | 75.76 | 71.28 | 100 | 0 | 0 | 1103.7 | 173.8 | 191.77 | 1106.4 | 174.1 | 192.6 | 1098.6 | 177.9 | 195.41 | 1105.6 | 172.6 | 190.78
2026-04-17 17:59 | 670.6 |  | 671.8 | 672 | 658.3 | 663.3 | 661.8 | 764.03 | -40.81 | 765.13 | 1 | 50 | 39964.3 | 59050.3 | 4359337 | 0 | 0 | 4642.16 | 75.77 | 71.28 | 100 | 0 | 0 | 1102.7 | 175.5 | 193.53 | 1100.4 | 175.9 | 193.51 | 1097.6 | 179 | 196.51 | 1104.1 | 173 | 191.04
2026-04-17 18:00 | 672.6 |  | 669.7 | 674.2 | 651.3 | 654.6 | 649.1 | 753.08 | -41.1 | 754.17 | 1 | 50 | 39975.3 | 59051.4 | 4359348 | 0 | 0 | 4642.16 | 75.76 | 71.28 | 100 | 0 | 0 | 1103 | 172.7 | 190.49 | 1101 | 174.2 | 191.78 | 1097.6 | 175.9 | 193.03 | 1104.8 | 170.4 | 188.28
2026-04-17 18:01 | 671 |  | 671.1 | 671.5 | 699 | 698.4 | 695.6 | 806.07 | -40.52 | 807.05 | 1 | 50.1 | 39989.8 | 59052.7 | 4359361 | 0 | 0 | 4642.16 | 75.76 | 71.29 | 100 | 0 | 0 | 1104.5 | 185.9 | 205.31 | 1099.1 | 187.3 | 205.89 | 1097.6 | 188.2 | 206.54 | 1104.5 | 181.8 | 200.85
2026-04-17 18:02 | 672.1 |  | 670.3 | 673.8 | 706.5 | 707.9 | 702.1 | 815.8 | -41.41 | 816.79 | 1 | 50.2 | 40001.8 | 59053.9 | 4359373 | 0 | 0 | 4642.16 | 75.76 | 71.28 | 100 | 0 | 0 | 1107.2 | 186.2 | 206.21 | 1111.2 | 187.7 | 208.56 | 1104.1 | 189 | 208.67 | 1110.6 | 183.4 | 203.68
2026-04-17 18:03 | 672.2 |  | 669.7 | 673.5 | 688.9 | 688.7 | 686.5 | 795.7 | -41.36 | 797.07 | 1 | 50.2 | 40017.4 | 59055.5 | 4359389 | 0 | 0 | 4642.16 | 75.77 | 71.29 | 100 | 0 | 0 | 1111.2 | 181.3 | 201.41 | 1110 | 181.8 | 201.84 | 1102.6 | 185.4 | 204.37 | 1113.6 | 178.4 | 198.7
2026-04-17 18:04 | 672.8 |  | 671 | 674.4 | 660.9 | 662.8 | 659.5 | 764.98 | -40.35 | 766.04 | 1 | 50.2 | 40028.6 | 59056.7 | 4359401 | 0 | 0 | 4642.16 | 75.76 | 71.29 | 100 | 0 | 0 | 1108.9 | 175.6 | 194.74 | 1105.9 | 175.7 | 194.35 | 1102 | 178.6 | 196.82 | 1110.8 | 171.6 | 190.63
2026-04-17 18:05 | 673.1 |  | 671.4 | 673.3 | 663 | 663.3 | 658.5 | 765.58 | -41.56 | 766.72 | 1 | 50.1 | 40043.4 | 59058.1 | 4359415 | 0 | 0 | 4642.16 | 75.77 | 71.3 | 100 | 0 | 0 | 1108.5 | 175.4 | 194.38 | 1105 | 174.9 | 193.29 | 1097.7 | 180.1 | 197.68 | 1109.5 | 172.5 | 191.38
2026-04-17 18:06 | 672.5 |  | 670.5 | 672.1 | 629.6 | 632.6 | 628.8 | 728.88 | -39.83 | 729.97 | 1 | 50 | 40054.4 | 59059.2 | 4359426 | 0 | 0 | 4642.16 | 75.76 | 71.29 | 100 | 0 | 0 | 1112.6 | 164.7 | 183.27 | 1109.8 | 167 | 185.36 | 1104.1 | 169.2 | 186.79 | 1110.5 | 164 | 182.12
2026-04-17 18:07 | 673.1 |  | 670.2 | 674.5 | 573.3 | 575.4 | 570.6 | 662.24 | -40.95 | 663.22 | 1 | 50 | 40067.8 | 59060.6 | 4359440 | 0 | 0 | 4642.16 | 75.77 | 71.3 | 100 | 0 | 0 | 1108.1 | 151.6 | 167.96 | 1106 | 152.5 | 168.68 | 1099.4 | 154.3 | 169.62 | 1107.5 | 149.4 | 165.41
2026-04-17 18:08 | 672.5 |  | 670.3 | 672.8 | 563.4 | 564 | 559.6 | 649.88 | -42.05 | 651.2 | 1 | 49.9 | 40077.3 | 59061.6 | 4359450 | 0 | 0 | 4642.16 | 75.76 | 71.3 | 100 | 0 | 0 | 1108.7 | 147.9 | 163.99 | 1105.1 | 149.1 | 164.72 | 1101 | 151.7 | 166.98 | 1107 | 147.3 | 163.04
2026-04-17 18:09 | 671.8 |  | 670 | 672.6 | 545.5 | 545.3 | 541.6 | 627.32 | -40.9 | 628.94 | 1 | 49.8 | 40089.5 | 59062.8 | 4359462 | 0 | 0 | 4642.16 | 75.77 | 71.3 | 100 | 0 | 0 | 1108.9 | 143.1 | 158.71 | 1105 | 144.4 | 159.57 | 1099.2 | 146.2 | 160.75 | 1106.6 | 141.8 | 156.91
2026-04-17 18:10 | 671.5 |  | 670 | 672.9 | 530.5 | 530.4 | 527.1 | 610.47 | -40.91 | 611.7 | 1 | 49.8 | 40098.6 | 59063.6 | 4359470 | 0 | 0 | 4642.16 | 75.76 | 71.3 | 100 | 0 | 0 | 1104.4 | 140.3 | 155.13 | 1104.5 | 140.5 | 155.16 | 1097.1 | 142.9 | 156.74 | 1105.7 | 137.9 | 152.46
2026-04-17 18:11 | 670.9 |  | 669.5 | 672 | 536 | 534.8 | 533.1 | 616.44 | -42.35 | 617.79 | 1 | 49.8 | 40110.4 | 59064.8 | 4359482 | 0 | 0 | 4642.16 | 75.77 | 71.31 | 100 | 0 | 0 | 1104.6 | 142 | 156.88 | 1094.9 | 142.8 | 156.34 | 1096 | 144.5 | 158.4 | 1108.1 | 139.1 | 154.19
2026-04-17 18:12 | 671.3 |  | 670.5 | 672.8 | 547.4 | 548.1 | 544.4 | 631.15 | -42.12 | 632.51 | 1 | 49.9 | 40119.6 | 59065.8 | 4359492 | 0 | 0 | 4642.16 | 75.76 | 71.31 | 100 | 0 | 0 | 1110.4 | 144.6 | 160.57 | 1095.9 | 145.9 | 159.94 | 1098.9 | 147.6 | 162.22 | 1109.1 | 142.2 | 157.75
2026-04-17 18:13 | 672.5 |  | 670.2 | 673.1 | 518.4 | 519.9 | 518 | 598.67 | -40.4 | 600.07 | 1 | 49.9 | 40131.6 | 59067 | 4359504 | 0 | 0 | 4642.16 | 75.77 | 71.31 | 100 | 0 | 0 | 1111.9 | 136.4 | 151.68 | 1101.5 | 137.8 | 151.77 | 1100.1 | 139.7 | 153.7 | 1108.8 | 134.9 | 149.62
2026-04-17 18:14 | 673.1 |  | 671.4 | 673.2 | 486.7 | 489.9 | 487.4 | 563.47 | -41.12 | 564.92 | 1 | 50 | 40140.2 | 59067.8 | 4359512 | 0 | 0 | 4642.16 | 75.76 | 71.32 | 100 | 0 | 0 | 1112.8 | 127.1 | 141.4 | 1104.5 | 129.6 | 143.11 | 1101.4 | 131 | 144.32 | 1109.1 | 127.4 | 141.3
2026-04-17 18:15 | 671.3 |  | 670 | 670.6 | 441.1 | 439.1 | 431.8 | 502.99 | -40.28 | 504.67 | 1 | 50 | 40150.3 | 59068.8 | 4359522 | 0 | 0 | 4642.16 | 75.77 | 71.32 | 100 | 0 | 0 | 1108.6 | 114.8 | 127.32 | 1104.6 | 115.8 | 127.88 | 1101.9 | 116.9 | 128.79 | 1108.1 | 113.7 | 125.95
2026-04-17 18:16 | 671.8 |  | 669.7 | 673.6 | 430.2 | 433 | 428.7 | 495.36 | -39.07 | 496.93 | 1 | 50 | 40157.6 | 59069.6 | 4359530 | 0 | 0 | 4642.16 | 75.76 | 71.32 | 100 | 0 | 0 | 1102.2 | 113.8 | 125.38 | 1097.2 | 114.1 | 125.17 | 1093.7 | 116.3 | 127.17 | 1098.1 | 112.9 | 124
2026-04-17 18:17 | 670.6 |  | 669.8 | 673.1 | 393.4 | 395 | 392.2 | 451.21 | -41.25 | 453.16 | 1 | 50 | 40166.7 | 59070.4 | 4359538 | 0 | 0 | 4642.16 | 75.77 | 71.32 | 100 | 0 | 0 | 1100.3 | 103.8 | 114.19 | 1096.6 | 104.1 | 114.17 | 1092.1 | 106.4 | 116.17 | 1099 | 102.9 | 113.12
2026-04-17 18:18 | 672.2 |  | 670.9 | 672.5 | 353.3 | 352.6 | 345.2 | 400.85 | -40.03 | 402.94 | 0.99 | 50 | 40172.9 | 59071.1 | 4359545 | 0 | 0 | 4642.16 | 75.77 | 71.33 | 100 | 0 | 0 | 1099.7 | 91.5 | 100.61 | 1096.4 | 93.2 | 102.15 | 1091.2 | 94.6 | 103.24 | 1099.4 | 92.2 | 101.36
2026-04-17 18:19 | 672.8 |  | 669.5 | 673.8 | 319.1 | 319.5 | 312.9 | 361.88 | -40.99 | 364.13 | 0.99 | 49.9 | 40180.1 | 59071.9 | 4359553 | 0 | 0 | 4642.16 | 75.77 | 71.33 | 100 | 0 | 0 | 1088.2 | 84.8 | 92.3 | 1080.5 | 85.5 | 92.37 | 1080.3 | 86.7 | 93.71 | 1086 | 83.7 | 90.85
2026-04-17 18:20 | 672.2 |  | 669.7 | 673 | 304.2 | 305.9 | 301.2 | 345.97 | -41.92 | 348.5 | 0.99 | 49.9 | 40185.3 | 59072.3 | 4359557 | 0 | 0 | 4642.16 | 75.77 | 71.33 | 100 | 0 | 0 | 1087.1 | 80.6 | 87.67 | 1079.1 | 82.1 | 88.55 | 1078.6 | 82.5 | 88.99 | 1086 | 80.2 | 87.1
2026-04-17 18:21 | 672.8 |  | 669.5 | 674.3 | 275.5 | 277.1 | 271.9 | 312.35 | -41.12 | 314.95 | 0.99 | 49.9 | 40191.6 | 59073 | 4359564 | 0 | 0 | 4642.16 | 75.77 | 71.34 | 100 | 0 | 0 | 1083.2 | 72.8 | 78.92 | 1076.2 | 74.5 | 80.16 | 1075.1 | 74.7 | 80.29 | 1083.2 | 72.6 | 78.68
2026-04-17 18:22 | 671.7 |  | 668.9 | 673.3 | 262.7 | 264.1 | 261.4 | 297.55 | -40.78 | 300.37 | 0.99 | 49.8 | 40196 | 59073.5 | 4359569 | 0 | 0 | 4642.16 | 75.77 | 71.34 | 100 | 0 | 0 | 1080.3 | 69.7 | 75.27 | 1068.9 | 71.6 | 76.57 | 1071.9 | 71.3 | 76.43 | 1079.5 | 69.4 | 74.97
2026-04-17 18:23 | 671.8 |  | 669 | 673.1 | 256.8 | 257.2 | 255.6 | 289.73 | -40.73 | 292.67 | 0.99 | 49.8 | 40201.8 | 59073.9 | 4359573 | 0 | 0 | 4642.16 | 75.77 | 71.34 | 100 | 0 | 0 | 1080 | 67.8 | 73.22 | 1063.4 | 70 | 74.41 | 1068.4 | 69.9 | 74.71 | 1073.6 | 68 | 73.02
2026-04-17 18:24 | 669.3 |  | 666.6 | 670.9 | 257.6 | 257.4 | 253.4 | 288.5 | -39.99 | 291.26 | 0.99 | 49.7 | 40206 | 59074.4 | 4359578 | 0 | 0 | 4642.16 | 75.76 | 71.35 | 100 | 0 | 0 | 1082.1 | 67.2 | 72.68 | 1063.2 | 69.6 | 74 | 1067.6 | 69.7 | 74.44 | 1071.7 | 68 | 72.89
2026-04-17 18:25 | 671.5 |  | 669.4 | 673.3 | 233.7 | 233.3 | 227.1 | 260.11 | -41.26 | 263.39 | 0.99 | 49.8 | 40211.3 | 59075 | 4359584 | 0 | 0 | 4642.16 | 75.77 | 71.35 | 100 | 0 | 0 | 1079.2 | 60.7 | 65.46 | 1064.3 | 62.9 | 66.85 | 1069.3 | 62.5 | 66.82 | 1074.6 | 60.8 | 65.33
2026-04-17 18:26 | 671.8 |  | 669.2 | 673.1 | 201.7 | 200.4 | 198.1 | 221.49 | -40.78 | 225.17 | 0.98 | 49.8 | 40214.9 | 59075.2 | 4359586 | 0 | 0 | 4642.16 | 75.76 | 71.35 | 100 | 0 | 0 | 1076.7 | 51.8 | 55.81 | 1063.4 | 53.8 | 57.25 | 1069.6 | 52.9 | 56.59 | 1074.9 | 52.9 | 56.91
2026-04-17 18:27 | 667.9 |  | 665.1 | 669.2 | 176.4 | 178.1 | 174.1 | 192.86 | -38.08 | 196.62 | 0.98 | 49.8 | 40218.8 | 59075.6 | 4359590 | 0 | 0 | 4642.16 | 75.76 | 71.35 | 100 | 0 | 0 | 1065.9 | 46.1 | 49.13 | 1060.5 | 47.6 | 50.53 | 1059.1 | 47.5 | 50.37 | 1061.5 | 46.9 | 49.82
2026-04-17 18:28 | 669.1 |  | 666.9 | 670.4 | 171.6 | 174.4 | 170.7 | 186.98 | -38.38 | 190.87 | 0.98 | 49.8 | 40221.6 | 59075.9 | 4359593 | 0 | 0 | 4642.16 | 75.76 | 71.36 | 100 | 0 | 0 | 1062.2 | 44.7 | 47.43 | 1044 | 47 | 49.1 | 1041.7 | 47.4 | 49.41 | 1052.1 | 45.8 | 48.13
2026-04-17 18:29 | 671.4 |  | 668.5 | 673.1 | 176.8 | 177.2 | 173.4 | 191.59 | -39.19 | 195.54 | 0.98 | 49.8 | 40225.2 | 59076.3 | 4359597 | 0 | 0 | 4642.16 | 75.76 | 71.36 | 100 | 0 | 0 | 1066.1 | 45.7 | 48.73 | 1048.2 | 48.1 | 50.4 | 1037.7 | 49 | 50.84 | 1046.8 | 47.3 | 49.51
2026-04-17 18:30 | 672.8 |  | 670.4 | 675 | 183.3 | 184.5 | 180.8 | 201.23 | -40.69 | 205.3 | 0.98 | 49.9 | 40229 | 59076.7 | 4359601 | 0 | 0 | 4642.16 | 75.76 | 71.36 | 100 | 0 | 0 | 1070.7 | 48 | 51.36 | 1049.7 | 49.5 | 51.92 | 1041.1 | 50.4 | 52.48 | 1036.5 | 49.5 | 51.33
2026-04-17 18:31 | 672 |  | 669.8 | 671.9 | 184.9 | 185.3 | 179.3 | 201.81 | -38.91 | 205.52 | 0.98 | 50 | 40231.9 | 59077.1 | 4359605 | 0 | 0 | 4642.16 | 75.76 | 71.37 | 100 | 0 | 0 | 1072.7 | 47.8 | 51.31 | 1054.6 | 50.1 | 52.84 | 1044.1 | 51 | 53.25 | 1040.5 | 50 | 52.01
2026-04-17 18:32 | 669.1 |  | 666.9 | 671.2 | 191.2 | 189.7 | 189.5 | 209.64 | -37.46 | 212.88 | 0.98 | 50 | 40235.8 | 59077.5 | 4359609 | 0 | 0 | 4642.16 | 75.76 | 71.37 | 100 | 0 | 0 | 1076.3 | 49.8 | 53.59 | 1058.1 | 51.9 | 54.92 | 1049.2 | 52.7 | 55.34 | 1042.6 | 51.8 | 53.99
2026-04-17 18:33 | 672.4 |  | 670.6 | 673.3 | 197.6 | 199.5 | 194.2 | 219.51 | -41.6 | 223.41 | 0.98 | 50 | 40238.8 | 59077.6 | 4359610 | 0 | 0 | 4642.16 | 75.76 | 71.37 | 100 | 0 | 0 | 1082.4 | 52.1 | 56.4 | 1062.9 | 53 | 56.38 | 1053 | 54 | 56.84 | 1046.1 | 53.9 | 56.39
2026-04-17 18:34 | 670.2 |  | 666.4 | 671.2 | 186 | 188.3 | 186.3 | 205.35 | -39.18 | 209.05 | 0.98 | 50 | 40243 | 59078.2 | 4359616 | 0 | 0 | 4642.16 | 75.76 | 71.38 | 100 | 0 | 0 | 1079.6 | 48.4 | 52.25 | 1062.9 | 50.5 | 53.68 | 1056.1 | 51.2 | 54.08 | 1051.6 | 50.3 | 52.9
2026-04-17 18:35 | 669.3 |  | 667 | 671.4 | 169.1 | 168.5 | 167.8 | 183.33 | -38.61 | 187.35 | 0.98 | 50 | 40245.9 | 59078.3 | 4359617 | 0 | 0 | 4642.16 | 75.76 | 71.38 | 100 | 0 | 0 | 1071.7 | 43.2 | 46.33 | 1056.3 | 45.6 | 48.14 | 1052.6 | 45.8 | 48.21 | 1055.1 | 45 | 47.5
2026-04-17 18:36 | 670.1 |  | 666.8 | 672.1 | 160.3 | 159.6 | 157.5 | 172.15 | -37.86 | 176.48 | 0.98 | 50 | 40249.2 | 59078.7 | 4359621 | 0 | 0 | 4642.16 | 75.76 | 71.38 | 100 | 0 | 0 | 1071.2 | 40.6 | 43.47 | 1050.9 | 43.1 | 45.33 | 1049.1 | 43.4 | 45.49 | 1051.1 | 42.4 | 44.56
2026-04-17 18:37 | 670.6 |  | 667.2 | 670.4 | 161.3 | 161.4 | 154.1 | 170.93 | -39.03 | 175.33 | 0.98 | 50 | 40251.7 | 59079 | 4359624 | 0 | 0 | 4642.16 | 75.76 | 71.38 | 100 | 0 | 0 | 1070.7 | 40.5 | 43.31 | 1052.5 | 42.7 | 44.93 | 1045.2 | 43 | 44.95 | 1046.1 | 42.3 | 44.27
2026-04-17 18:38 | 670.5 |  | 667.8 | 671.1 | 165.9 | 166.3 | 160.8 | 179.09 | -38.37 | 183.05 | 0.98 | 49.9 | 40255 | 59079.4 | 4359628 | 0 | 0 | 4642.16 | 75.76 | 71.39 | 100 | 0 | 0 | 1077.6 | 42.4 | 45.74 | 1057.9 | 44.5 | 47.07 | 1050.6 | 45 | 47.26 | 1045.6 | 44.2 | 46.19
2026-04-17 18:39 | 670.2 |  | 666.9 | 670.2 | 165.3 | 165.8 | 161.2 | 178.43 | -38.54 | 182.54 | 0.98 | 49.9 | 40257.7 | 59079.5 | 4359629 | 0 | 0 | 4642.16 | 75.76 | 71.39 | 100 | 0 | 0 | 1079.6 | 41.9 | 45.29 | 1060.3 | 44.1 | 46.79 | 1055.2 | 44.4 | 46.87 | 1048.6 | 44.1 | 46.2
2026-04-17 18:40 | 669.7 |  | 666.6 | 670.6 | 151.3 | 152.2 | 146.3 | 161.16 | -38.61 | 165.65 | 0.97 | 49.9 | 40260.9 | 59079.9 | 4359633 | 0 | 0 | 4642.16 | 75.76 | 71.4 | 100 | 0 | 0 | 1073.7 | 37.7 | 40.44 | 1055.4 | 40.1 | 42.35 | 1053.8 | 40.2 | 42.38 | 1046.6 | 40.1 | 41.99
2026-04-17 18:41 | 670.1 |  | 666.4 | 671.2 | 138.1 | 138.6 | 134.1 | 144.7 | -38.22 | 149.85 | 0.97 | 49.9 | 40263.1 | 59080.2 | 4359636 | 0 | 0 | 4642.16 | 75.76 | 71.4 | 100 | 0 | 0 | 1069.2 | 33.7 | 36.08 | 1050.9 | 36.3 | 38.1 | 1050.6 | 36.2 | 38.04 | 1045.6 | 36.1 | 37.75
2026-04-17 18:42 | 668.8 |  | 666.8 | 670.3 | 124.1 | 124.6 | 120.4 | 127.44 | -39.02 | 133.17 | 0.96 | 49.9 | 40265.8 | 59080.3 | 4359637 | 0 | 0 | 4642.16 | 75.76 | 71.4 | 100 | 0 | 0 | 1062.8 | 29.7 | 31.6 | 1042.6 | 32.4 | 33.76 | 1040.5 | 32.4 | 33.68 | 1041.6 | 32.1 | 33.41
2026-04-17 18:43 | 669.6 |  | 667.1 | 670.3 | 117.7 | 117.9 | 113.1 | 118.72 | -37.13 | 124.35 | 0.95 | 49.9 | 40267.5 | 59080.6 | 4359640 | 0 | 0 | 4642.16 | 75.76 | 71.41 | 100 | 0 | 0 | 1058.1 | 27.7 | 29.31 | 1043.4 | 29.7 | 31.02 | 1037.4 | 30.2 | 31.31 | 1033 | 30.2 | 31.22
2026-04-17 18:44 | 670.5 |  | 666.4 | 672.2 | 112.6 | 113.7 | 106.8 | 111.71 | -37.23 | 117.87 | 0.94 | 49.9 | 40269.8 | 59080.7 | 4359641 | 0 | 0 | 4642.16 | 75.76 | 71.41 | 100 | 0 | 0 | 1058.4 | 25.7 | 27.2 | 1039.9 | 28.4 | 29.52 | 1033.1 | 28.9 | 29.84 | 1028.1 | 28.8 | 29.62
2026-04-17 18:45 | 670.1 |  | 666.5 | 672 | 107.4 | 110.7 | 107.4 | 109.3 | -37.18 | 115.8 | 0.95 | 49.9 | 40271.4 | 59081 | 4359644 | 0 | 0 | 4642.16 | 75.76 | 71.41 | 100 | 0 | 0 | 1054.1 | 25.7 | 27.08 | 1043.4 | 27.4 | 28.59 | 1030.6 | 28.3 | 29.12 | 1031.2 | 28.1 | 28.96
2026-04-17 18:46 | 669.7 |  | 667.3 | 670 | 106.9 | 109.8 | 104.5 | 107.36 | -38.31 | 113.8 | 0.95 | 50 | 40273.5 | 59081.1 | 4359645 | 0 | 0 | 4642.16 | 75.76 | 71.42 | 100 | 0 | 0 | 1061.1 | 24.6 | 26.06 | 1039.3 | 27.3 | 28.36 | 1030.5 | 27.9 | 28.74 | 1030.1 | 27.7 | 28.56
2026-04-17 18:47 | 670 |  | 666.4 | 671.8 | 110.6 | 109.6 | 104.8 | 108.74 | -37.75 | 115.1 | 0.94 | 50 | 40275.1 | 59081.4 | 4359648 | 0 | 0 | 4642.16 | 75.76 | 71.42 | 100 | 0 | 0 | 1058.6 | 25.3 | 26.79 | 1043.1 | 27.5 | 28.7 | 1028 | 28.4 | 29.21 | 1034.1 | 27.6 | 28.56
2026-04-17 18:48 | 670.3 |  | 667.3 | 671 | 115 | 118.1 | 115.6 | 118.55 | -37.06 | 124.37 | 0.95 | 50 | 40277.2 | 59081.5 | 4359649 | 0 | 0 | 4642.16 | 75.76 | 71.42 | 100 | 0 | 0 | 1060.9 | 28.2 | 29.87 | 1054.5 | 29.5 | 31.06 | 1029 | 30.7 | 31.61 | 1037.7 | 29.7 | 30.85
2026-04-17 18:49 | 669.3 |  | 667.4 | 671.7 | 127.1 | 126.5 | 121.9 | 130.57 | -36.27 | 135.4 | 0.96 | 49.9 | 40279.6 | 59081.8 | 4359652 | 0 | 0 | 4642.16 | 75.76 | 71.43 | 100 | 0 | 0 | 1061.8 | 31.5 | 33.48 | 1061.9 | 31.4 | 33.37 | 1034.2 | 32.9 | 34 | 1047.1 | 31.4 | 32.86
2026-04-17 18:50 | 670 |  | 667.3 | 670.8 | 131.9 | 131.7 | 127.1 | 136.16 | -37.7 | 141.49 | 0.96 | 49.9 | 40281.6 | 59081.9 | 4359653 | 0 | 0 | 4642.16 | 75.76 | 71.43 | 100 | 0 | 0 | 1064.2 | 32.8 | 34.9 | 1064.5 | 33.3 | 35.49 | 1037.7 | 34.9 | 36.19 | 1048.6 | 33.5 | 35.1
2026-04-17 18:51 | 670.1 |  | 666.2 | 671.5 | 129.8 | 132.9 | 129.1 | 136.49 | -37.3 | 141.54 | 0.96 | 49.9 | 40284.2 | 59082.2 | 4359656 | 0 | 0 | 4642.16 | 75.76 | 71.43 | 100 | 0 | 0 | 1071.2 | 32.4 | 34.7 | 1062.1 | 33.5 | 35.57 | 1042.2 | 34.7 | 36.19 | 1048.1 | 33.7 | 35.31
2026-04-17 18:52 | 669.5 |  | 665.9 | 671.1 | 131.7 | 130.7 | 128 | 135.71 | -38.61 | 140.97 | 0.96 | 49.8 | 40286.2 | 59082.5 | 4359659 | 0 | 0 | 4642.16 | 75.76 | 71.44 | 100 | 0 | 0 | 1071.6 | 32.1 | 34.39 | 1060.7 | 33.5 | 35.52 | 1050.6 | 34 | 35.77 | 1046.7 | 33.5 | 35.11
2026-04-17 18:53 | 670 |  | 666.5 | 671.4 | 129.3 | 131.1 | 126.3 | 134.07 | -38.07 | 139.54 | 0.96 | 49.8 | 40288.8 | 59082.6 | 4359660 | 0 | 0 | 4642.16 | 75.76 | 71.44 | 100 | 0 | 0 | 1075.1 | 31.5 | 33.9 | 1059.5 | 33.2 | 35.13 | 1054.1 | 33.5 | 35.33 | 1049.2 | 33.1 | 34.76
2026-04-17 18:54 | 669.5 |  | 665.9 | 671.1 | 122.2 | 122.5 | 119.1 | 123.46 | -37.41 | 129.27 | 0.96 | 49.8 | 40290.7 | 59083 | 4359664 | 0 | 0 | 4642.16 | 75.76 | 71.44 | 100 | 0 | 0 | 1069.6 | 28.7 | 30.68 | 1053 | 30.8 | 32.39 | 1051.4 | 30.8 | 32.37 | 1043.4 | 30.8 | 32.16
2026-04-17 18:55 | 669.2 |  | 666.4 | 670.2 | 110 | 114.4 | 109.1 | 108.98 | -37.84 | 115.18 | 0.95 | 49.7 | 40292.9 | 59083 | 4359664 | 0 | 0 | 4642.16 | 75.76 | 71.45 | 100 | 0 | 0 | 1063.4 | 25.2 | 26.84 | 1045.3 | 27.5 | 28.76 | 1041.7 | 27.7 | 28.9 | 1036.6 | 28.2 | 29.23
2026-04-17 18:56 | 669.1 |  | 666.5 | 670.4 | 107.9 | 111.3 | 105.8 | 106.92 | -38.17 | 113.22 | 0.94 | 49.7 | 40294.5 | 59083.4 | 4359668 | 0 | 0 | 4642.16 | 75.76 | 71.45 | 100 | 0 | 0 | 1066.7 | 24.7 | 26.4 | 1049.2 | 26.8 | 28.07 | 1039.9 | 27.3 | 28.42 | 1030.1 | 27.5 | 28.38
2026-04-17 18:57 | 669.7 |  | 665.9 | 670.4 | 109.8 | 112.1 | 106.9 | 107.47 | -37.73 | 113.93 | 0.94 | 49.7 | 40296.5 | 59083.4 | 4359668 | 0 | 0 | 4642.16 | 75.76 | 71.45 | 100 | 0 | 0 | 1063.7 | 24.9 | 26.49 | 1048.6 | 26.8 | 28.15 | 1033.7 | 27.8 | 28.73 | 1034.7 | 27.4 | 28.38
2026-04-17 18:58 | 667.7 |  | 666.1 | 670.1 | 108.5 | 109.9 | 106.3 | 106 | -36.48 | 112.1 | 0.94 | 49.6 | 40298.1 | 59083.7 | 4359671 | 0 | 0 | 4642.16 | 75.76 | 71.46 | 100 | 0 | 0 | 1061.6 | 24.6 | 26.07 | 1045.9 | 26.5 | 27.7 | 1028.1 | 27.6 | 28.33 | 1031.1 | 27.1 | 27.99
2026-04-17 18:59 | 672.1 |  | 669.8 | 672.6 | 106.7 | 105.1 | 103.7 | 101.69 | -38.88 | 108.75 | 0.93 | 49.6 | 40300.1 | 59083.8 | 4359672 | 0 | 0 | 4642.16 | 75.76 | 71.46 | 100 | 0 | 0 | 1062.2 | 23.2 | 24.67 | 1045.6 | 25.4 | 26.55 | 1025.9 | 26.7 | 27.4 | 1029.1 | 26.1 | 26.85
2026-04-17 19:00 | 672.8 |  | 670 | 673.2 | 103 | 103.2 | 100.4 | 96.63 | -37.95 | 103.82 | 0.93 | 49.6 | 40301.5 | 59083.8 | 4359672 | 0 | 0 | 4642.16 | 75.76 | 71.47 | 100 | 0 | 0 | 1057.7 | 22.2 | 23.44 | 1041.4 | 24.3 | 25.33 | 1027.1 | 25.3 | 25.97 | 1030.2 | 24.7 | 25.49
2026-04-17 19:01 | 669.9 |  | 666.4 | 671.6 | 94.9 | 92.5 | 92.6 | 87.36 | -36.85 | 94.8 | 0.92 | 49.8 | 40303.3 | 59084.2 | 4359676 | 0 | 0 | 4642.16 | 75.76 | 71.47 | 100 | 0 | 0 | 1058.9 | 19.3 | 20.39 | 1041 | 21.9 | 22.78 | 1020.5 | 23.4 | 23.85 | 1025.2 | 22.5 | 23.08
2026-04-17 19:02 | 669.3 |  | 666.4 | 670.7 | 88.5 | 90.8 | 86.7 | 78.75 | -37.59 | 87.18 | 0.9 | 49.8 | 40304.4 | 59084.2 | 4359676 | 0 | 0 | 4642.16 | 75.75 | 71.47 | 100 | 0 | 0 | 1054.6 | 17.6 | 18.52 | 1039.4 | 19.6 | 20.36 | 1021.2 | 21.1 | 21.51 | 1027.7 | 20.3 | 20.81
2026-04-17 19:03 | 670 |  | 666.5 | 671.2 | 78.7 | 81.3 | 78.4 | 65.5 | -36.34 | 74.9 | 0.88 | 49.9 | 40305.8 | 59084.4 | 4359678 | 0 | 0 | 4642.16 | 75.75 | 71.48 | 100 | 0 | 0 | 1052.3 | 14.1 | 14.88 | 1035.9 | 16.3 | 16.85 | 1016.2 | 17.9 | 18.19 | 1017.6 | 17.7 | 18
2026-04-17 19:04 | 669.3 |  | 666.3 | 670.7 | 76.4 | 78.3 | 74.4 | 59.36 | -36.54 | 69.57 | 0.86 | 49.8 | 40306.7 | 59084.6 | 4359680 | 0 | 0 | 4642.16 | 75.75 | 71.48 | 100 | 0 | 0 | 1046.7 | 12.9 | 13.47 | 1034 | 14.8 | 15.31 | 1013.6 | 16.2 | 16.46 | 1013.7 | 16.2 | 16.42
2026-04-17 19:05 | 668.8 |  | 665.3 | 670.5 | 73.6 | 71.5 | 69.8 | 51 | -36.67 | 62.52 | 0.82 | 49.8 | 40307.8 | 59084.6 | 4359680 | 0 | 0 | 4642.16 | 75.75 | 71.48 | 100 | 0 | 0 | 1041.6 | 11 | 11.43 | 1030.9 | 12.6 | 13 | 1011.4 | 14.2 | 14.33 | 1008.6 | 14.1 | 14.2
2026-04-17 19:06 | 668.8 |  | 665.6 | 670.6 | 64.8 | 69.7 | 68.3 | 43.74 | -35.98 | 56.65 | 0.77 | 49.8 | 40308.5 | 59084.6 | 4359680 | 0 | 0 | 4642.16 | 75.75 | 71.49 | 100 | 0 | 0 | 1037.3 | 9.4 | 9.76 | 1031.9 | 10.5 | 10.87 | 1008.6 | 12.3 | 12.43 | 1011 | 12.1 | 12.26
2026-04-17 19:07 | 669.2 |  | 666.1 | 670.5 | 65.3 | 65 | 64.7 | 36.85 | -35.5 | 51.36 | 0.73 | 49.8 | 40309.3 | 59084.7 | 4359681 | 0 | 0 | 4642.16 | 75.75 | 71.49 | 100 | 0 | 0 | 1024.1 | 8.3 | 8.49 | 1031 | 8.6 | 8.85 | 1006.3 | 10.5 | 10.6 | 1007 | 10.4 | 10.5
2026-04-17 19:08 | 669.2 |  | 665.4 | 671 | 61.9 | 64 | 60.6 | 30.14 | -36.65 | 46.86 | 0.65 | 49.8 | 40309.8 | 59084.8 | 4359682 | 0 | 0 | 4642.16 | 75.75 | 71.5 | 100 | 0 | 0 | 1025.7 | 6.5 | 6.65 | 1030 | 7 | 7.19 | 1004.7 | 8.9 | 8.98 | 1008.6 | 8.7 | 8.74
2026-04-17 19:09 | 669.2 |  | 665.3 | 670.6 | 59.4 | 58.5 | 59.4 | 22 | -35.28 | 41.58 | 0.54 | 49.8 | 40310.2 | 59084.8 | 4359682 | 0 | 0 | 4642.16 | 75.75 | 71.5 | 100 | 0 | 0 | 1025.9 | 4.1 | 4.24 | 1027.5 | 5 | 5.12 | 1004.6 | 6.7 | 6.75 | 1003.7 | 6.9 | 6.89
2026-04-17 19:10 | 669.1 |  | 665.8 | 670.3 | 58 | 59.5 | 57.3 | 16.07 | -35.67 | 39.12 | 0.42 | 49.8 | 40310.6 | 59084.9 | 4359683 | 0 | 0 | 4642.16 | 75.75 | 71.5 | 100 | 0 | 0 | 1024.1 | 2.8 | 2.83 | 1029.7 | 3.4 | 3.54 | 1000.6 | 5.6 | 5.62 | 1002.2 | 5.6 | 5.57
2026-04-17 19:11 | 669.4 |  | 665.4 | 671.1 | 57.4 | 58.2 | 58.8 | 10.68 | -36.28 | 38.05 | 0.29 | 49.7 | 40310.8 | 59084.9 | 4359683 | 0 | 0 | 4642.16 | 75.75 | 71.51 | 100 | 0 | 0 | 1023.2 | 1.4 | 1.43 | 1024.9 | 1.9 | 1.97 | 1001.1 | 3.7 | 3.72 | 1001.6 | 3.8 | 3.84
2026-04-17 19:12 | 669.1 |  | 665.8 | 671.2 | 56.1 | 57.6 | 56.7 | 5.19 | -35.46 | 35.89 | 0.14 | 49.7 | 40310.9 | 59084.9 | 4359683 | 0 | 0 | 4642.16 | 75.75 | 71.51 | 100 | 0 | 0 | 1021.7 | 0.1 | 0.12 | 1029.5 | 0 | 0.03 | 997.2 | 2.6 | 2.62 | 1000 | 2.4 | 2.43
2026-04-17 19:13 | 669.7 |  | 665.8 | 670.7 | 58.3 | 58.3 | 58.8 | 0.88 | -35.62 | 35.62 | 0.03 | 49.7 | 40311 | 59084.9 | 4359683 | 0 | 0 | 4642.16 | 75.75 | 71.51 | 100 | 0 | 0 | 1021.5 | 0 | 0 | 1027.8 | 0 | 0 | 998 | 0.5 | 0.52 | 998.6 | 0.4 | 0.42
2026-04-17 19:14 | 669.8 |  | 665.9 | 671.6 | 60.4 | 60.9 | 60.6 | 1.97 | -35.99 | 36.13 | 0.05 | 49.7 | 40311 | 59084.9 | 4359683 | 0 | 0 | 4642.16 | 75.75 | 71.52 | 100 | 0 | 0 | 987.1 | 0 | 0 | 1013.4 | 0 | 0 | 976.2 | 0.5 | 0.46 | 954.6 | 1.9 | 1.85
2026-04-17 19:15 | 669.3 |  | 665.1 | 671 | 62.8 | 63.1 | 63.3 | 2.26 | -35.05 | 35.27 | 0.07 | 49.7 | 40311.1 | 59084.9 | 4359683 | 0 | 0 | 4642.16 | 75.75 | 71.52 | 100 | 0 | 0 | 951 | 0.2 | 0.17 | 951.1 | 0.8 | 0.77 | 950.4 | 0.9 | 0.88 | 950.9 | 0.8 | 0.74
2026-04-17 19:16 | 669.5 |  | 665.6 | 671.2 | 62.1 | 62.1 | 62.4 | 0 | -36.77 | 36.84 | 0 | 49.7 | 40311.1 | 59084.9 | 4359683 | 0 | 0 | 4642.16 | 75.75 | 71.52 | 100 | 0 | 0 | 951.5 | 0 | 0 | 951.8 | 0 | 0 | 951.5 | 0 | 0 | 952.8 | 0.1 | 0.12
2026-04-17 19:17 | 668.2 |  | 664.9 | 670.1 | 64.7 | 64.2 | 62.9 | 0 | -36.2 | 35.54 | 0 | 49.7 | 40311.1 | 59084.9 | 4359683 | 0 | 0 | 4642.16 | 75.75 | 71.52 | 100 | 0 | 0 | 951.4 | 0 | 0 | 950.5 | 0 | 0 | 950.2 | 0 | 0 | 950.5 | 0 | 0
2026-04-17 19:18 | 669.5 |  | 665.4 | 670.9 | 65.2 | 64.9 | 67.4 | 0 | -34.47 | 34.26 | 0 | 49.7 | 40311.1 | 59084.9 | 4359683 | 0 | 0 | 4642.16 | 75.75 | 71.53 | 100 | 0 | 0 | 950.9 | 0 | 0 | 951.2 | 0 | 0 | 951.2 | 0 | 0 | 952.1 | 0 | 0
2026-04-17 19:19 | 668.4 |  | 665.8 | 670.6 | 62.8 | 65.4 | 64.8 | 0 | -35.54 | 35.54 | 0 | 49.7 | 40311.1 | 59084.9 | 4359683 | 0 | 0 | 4642.16 | 75.75 | 71.53 | 100 | 0 | 0 | 952 | 0 | 0 | 952.2 | 0 | 0 | 952.2 | 0 | 0 | 951.2 | 0 | 0
2026-04-17 19:20 | 668.3 |  | 664.9 | 670 | 63.5 | 64.9 | 66.3 | 0 | -35.71 | 35.71 | 0 | 49.8 | 40311.1 | 59084.9 | 4359683 | 0 | 0 | 4642.16 | 75.75 | 71.53 | 100 | 0 | 0 | 950.5 | 0 | 0 | 950.7 | 0 | 0 | 950.2 | 0 | 0 | 950.5 | 0 | 0
2026-04-17 19:21 | 668.2 |  | 664.7 | 670 | 64.5 | 65.8 | 64.5 | 0 | -38.56 | 38.38 | 0 | 49.8 | 40311.1 | 59084.9 | 4359683 | 0 | 0 | 4642.16 | 75.75 | 71.53 | 100 | 0 | 0 | 950 | 0 | 0 | 950.3 | 0 | 0 | 950.1 | 0 | 0 | 950.1 | 0 | 0
2026-04-17 19:22 | 668.3 |  | 664.9 | 669.9 | 63.7 | 66.1 | 68.7 | 0 | -36.29 | 36.13 | 0 | 49.8 | 40311.1 | 59084.9 | 4359683 | 0 | 0 | 4642.16 | 75.75 | 71.53 | 100 | 0 | 0 | 950.5 | 0 | 0 | 951.2 | 0 | 0 | 950.5 | 0 | 0 | 950.3 | 0 | 0
2026-04-17 19:23 | 669.4 |  | 665.7 | 670.7 | 67.2 | 69.5 | 69.3 | 0 | -37.5 | 38.43 | 0 | 49.8 | 40311.1 | 59084.9 | 4359683 | 0 | 0 | 4642.16 | 75.75 | 71.53 | 100 | 0 | 0 | 951.4 | 0 | 0 | 951.3 | 0 | 0 | 951.5 | 0 | 0 | 952.3 | 0 | 0
2026-04-17 19:24 | 668.8 |  | 665.6 | 670.4 | 66.9 | 68.5 | 70.2 | 0 | -36.24 | 36.24 | 0 | 49.8 | 40311.1 | 59084.9 | 4359683 | 0 | 0 | 4642.16 | 75.75 | 71.53 | 100 | 0 | 0 | 950.5 | 0 | 0 | 950.6 | 0 | 0 | 950.2 | 0 | 0 | 951 | 0 | 0
2026-04-17 19:25 | 668.9 |  | 665.2 | 670 | 65.9 | 66.7 | 66.6 | 0 | -36.63 | 36.63 | 0 | 49.7 | 40311.1 | 59084.9 | 4359683 | 0 | 0 | 4642.16 | 75.75 | 71.53 | 100 | 0 | 0 | 951.1 | 0 | 0 | 951.1 | 0 | 0 | 950.4 | 0 | 0 | 950.8 | 0 | 0
2026-04-17 19:26 | 669.2 |  | 665.6 | 671 | 68.8 | 67.9 | 66.5 | 0 | -36.1 | 36.23 | 0 | 49.8 | 40311.1 | 59084.9 | 4359683 | 0 | 0 | 4642.16 | 75.75 | 71.53 | 100 | 0 | 0 | 951.8 | 0 | 0 | 951.1 | 0 | 0 | 952.2 | 0 | 0 | 952.1 | 0 | 0
2026-04-17 19:27 | 669 |  | 665.3 | 670.7 | 68.5 | 68.4 | 68.5 | 0 | -35.77 | 35.83 | 0 | 49.9 | 40311.1 | 59084.9 | 4359683 | 0 | 0 | 4642.16 | 75.75 | 71.53 | 100 | 0 | 0 | 950.2 | 0 | 0 | 950.9 | 0 | 0 | 950.8 | 0 | 0 | 950.3 | 0 | 0
2026-04-17 19:28 | 668.2 |  | 665.2 | 669.4 | 64.3 | 65.9 | 67.2 | 0 | -35.08 | 34.94 | 0 | 49.9 | 40311.1 | 59084.9 | 4359683 | 0 | 0 | 4642.16 | 75.75 | 71.53 | 100 | 0 | 0 | 950.3 | 0 | 0 | 950.6 | 0 | 0 | 950.6 | 0 | 0 | 950.4 | 0 | 0
2026-04-17 19:29 | 668.1 |  | 665.1 | 669.8 | 66 | 67.9 | 68.3 | 0 | -36 | 36 | 0 | 49.8 | 40311.1 | 59084.9 | 4359683 | 0 | 0 | 4642.16 | 75.75 | 71.53 | 100 | 0 | 0 | 951.5 | 0 | 0 | 950.7 | 0 | 0 | 951.1 | 0 | 0 | 951.7 | 0 | 0
2026-04-17 19:30 | 668.6 |  | 665.8 | 670.6 | 64.4 | 65.9 | 66.7 | 0 | -36.19 | 35.47 | 0 | 49.9 | 40311.1 | 59084.9 | 4359683 | 0 | 0 | 4642.16 | 75.75 | 71.53 | 100 | 0 | 0 | 951.8 | 0 | 0 | 951.8 | 0 | 0 | 951.3 | 0 | 0 | 951 | 0 | 0
2026-04-17 19:31 | 669.7 |  | 665 | 671.3 | 65 | 65.9 | 66.1 | 0 | -36.28 | 35.73 | 0 | 49.9 | 40311.1 | 59084.9 | 4359683 | 0 | 0 | 4642.16 | 75.75 | 71.53 | 100 | 0 | 0 | 950.7 | 0 | 0 | 951 | 0 | 0 | 950.8 | 0 | 0 | 950.8 | 0 | 0
2026-04-17 19:32 | 669.1 |  | 665 | 670.9 | 62.9 | 64.7 | 65.5 | 0 | -35.91 | 35.66 | 0 | 49.9 | 40311.1 | 59084.9 | 4359683 | 0 | 0 | 4642.16 | 75.75 | 71.53 | 100 | 0 | 0 | 950.3 | 0 | 0 | 950.5 | 0 | 0 | 950.3 | 0 | 0 | 951.5 | 0 | 0
2026-04-17 19:33 | 669.3 |  | 665 | 670.4 | 61.4 | 63.9 | 65 | 0 | -35.4 | 35.57 | 0 | 49.9 | 40311.1 | 59084.9 | 4359683 | 0 | 0 | 4642.16 | 75.75 | 71.53 | 100 | 0 | 0 | 949.9 | 0 | 0 | 950 | 0 | 0 | 949.8 | 0 | 0 | 950.5 | 0 | 0
2026-04-17 19:34 | 668.5 |  | 665.7 | 671.1 | 61.3 | 65.2 | 62.2 | 0 | -35.29 | 35.29 | 0 | 50 | 40311.1 | 59084.9 | 4359683 | 0 | 0 | 4642.16 | 75.75 | 71.53 | 100 | 0 | 0 | 951.3 | 0 | 0 | 951.2 | 0 | 0 | 951.6 | 0 | 0 | 950.6 | 0 | 0
2026-04-17 19:35 | 669.8 |  | 666.4 | 670.3 | 63 | 60.9 | 67.1 | 0 | -35.8 | 35.24 | 0 | 49.9 | 40311.1 | 59084.9 | 4359683 | 0 | 0 | 4642.16 | 75.75 | 71.53 | 100 | 0 | 0 | 951.7 | 0 | 0 | 950.6 | 0 | 0 | 951.7 | 0 | 0 | 950.8 | 0 | 0
2026-04-17 19:36 | 669.9 |  | 665.8 | 671.8 | 59.4 | 59.9 | 63.3 | 0 | -36.28 | 36.84 | 0 | 50 | 40311.1 | 59084.9 | 4359683 | 0 | 0 | 4642.16 | 75.75 | 71.53 | 100 | 0 | 0 | 951.4 | 0 | 0 | 952.3 | 0 | 0 | 951.7 | 0 | 0 | 951.1 | 0 | 0
2026-04-17 19:37 | 667.9 |  | 666 | 669.7 | 63.4 | 67.5 | 62.3 | 0 | -36.14 | 35.51 | 0 | 50 | 40311.1 | 59084.9 | 4359683 | 0 | 0 | 4642.16 | 75.75 | 71.53 | 100 | 0 | 0 | 950.9 | 0 | 0 | 951.1 | 0 | 0 | 950.9 | 0 | 0 | 951.9 | 0 | 0
2026-04-17 19:38 | 668.8 |  | 666.1 | 671.2 | 62.3 | 66.4 | 64.1 | 0 | -36.18 | 36.18 | 0 | 50 | 40311.1 | 59084.9 | 4359683 | 0 | 0 | 4642.16 | 75.75 | 71.53 | 100 | 0 | 0 | 951.2 | 0 | 0 | 950.6 | 0 | 0 | 950.4 | 0 | 0 | 952.1 | 0 | 0
2026-04-17 19:39 | 669.7 |  | 666.3 | 670.9 | 33.1 | 34.7 | 32.9 | 0 | -19.35 | 18.99 | 0 | 50 | 40311.1 | 59084.9 | 4359683 | 0 | 0 | 4642.16 | 75.75 | 71.53 | 100 | 0 | 0 | 547.1 | 0 | 0 | 601 | 0 | 0 | 951.8 | 0 | 0 | 951.8 | 0 | 0
2026-04-17 19:40 | 668.2 |  | 667.2 | 670.4 | 33.1 | 34.1 | 33.4 | 0 | -18.89 | 18.89 | 0 | 50 | 40311.1 | 59084.9 | 4359683 | 0 | 0 | 4642.16 | 75.75 | 71.53 | 100 | 0 | 0 | 539.5 | 0 | 0 | 536.2 | 0 | 0 | 951.2 | 0 | 0 | 951.3 | 0 | 0
2026-04-17 19:41 | 669.1 |  | 666.4 | 669.1 | 0 | 0 | 0 | 0 | 0 | 0 | 0 | 50 | 40311.1 | 59084.9 | 4359683 | 0 | 0 | 4642.16 | 75.75 | 71.53 | 100 | 0 | 0 | 497.7 | 0 | 0 | 493.4 | 0 | 0 | 509.8 | 0 | 0 | 511.7 | 0 | 0
2026-04-17 19:42 | 669.4 |  | 665.6 | 671.2 | 0 | 0 | 0 | 0 | 0 | 0 | 0 | 50 | 40311.1 | 59084.9 | 4359683 | 0 | 0 | 4642.16 | 75.75 | 71.53 | 100 | 0 | 0 | 464.7 | 0 | 0 | 460.5 | 0 | 0 | 474.8 | 0 | 0 | 475.7 | 0 | 0
2026-04-17 19:43 | 669.4 |  | 666 | 669.6 | 0 | 0 | 0 | 0 | 0 | 0 | 0 | 50 | 40311.1 | 59084.9 | 4359683 | 0 | 0 | 4642.16 | 75.75 | 71.53 | 100 | 0 | 0 | 420.5 | 0 | 0 | 416.6 | 0 | 0 | 429.9 | 0 | 0 | 430.6 | 0 | 0
2026-04-17 19:44 | 668 |  | 666.3 | 670.3 | 0 | 0 | 0 | 0 | 0 | 0 | 0 | 50 | 40311.1 | 59084.9 | 4359683 | 0 | 0 | 4642.16 | 75.75 | 71.53 | 100 | 0 | 0 | 388.3 | 0 | 0 | 384.6 | 0 | 0 | 397.1 | 0 | 0 | 398 | 0 | 0
2026-04-17 19:45 | 667.2 |  | 666 | 669.3 | 0 | 0 | 0 | 0 | 0 | 0 | 0 | 50 | 40311.1 | 59084.9 | 4359683 | 0 | 0 | 4642.16 | 75.75 | 71.53 | 100 | 0 | 0 | 346.3 | 0 | 0 | 343 | 0 | 0 | 354.4 | 0 | 0 | 355.2 | 0 | 0
2026-04-17 19:46 | 668.5 |  | 666.3 | 668.8 | 0 | 0 | 0 | 0 | 0 | 0 | 0 | 50 | 40311.1 | 59084.9 | 4359683 | 0 | 0 | 4642.16 | 75.75 | 71.53 | 100 | 0 | 0 | 314.8 | 0 | 0 | 311.9 | 0 | 0 | 322.3 | 0 | 0 | 323.2 | 0 | 0
2026-04-17 19:47 | 669.3 |  | 666.4 | 669 | 0 | 0 | 0 | 0 | 0 | 0 | 0 | 50 | 40311.1 | 59084.9 | 4359683 | 0 | 0 | 4642.16 | 75.75 | 71.53 | 100 | 0 | 0 | 275.4 | 0 | 0 | 272.9 | 0 | 0 | 281.4 | 0 | 0 | 282.4 | 0 | 0
2026-04-17 19:48 | 668.2 |  | 665.5 | 670.5 | 0 | 0 | 0 | 0 | 0 | 0 | 0 | 50 | 40311.1 | 59084.9 | 4359683 | 0 | 0 | 4642.16 | 75.75 | 71.53 | 100 | 0 | 0 | 246.6 | 0 | 0 | 244.6 | 0 | 0 | 252.8 | 0 | 0 | 253.1 | 0 | 0
2026-04-17 19:49 | 668 |  | 666 | 668.6 | 0 | 0 | 0 | 0 | 0 | 0 | 0 | 50 | 40311.1 | 59084.9 | 4359683 | 0 | 0 | 4642.16 | 75.75 | 71.53 | 100 | 0 | 0 | 211.5 | 0 | 0 | 210 | 0 | 0 | 216.9 | 0 | 0 | 217.9 | 0 | 0
2026-04-17 19:50 | 669.2 |  | 666 | 669.7 | 0 | 0 | 0 | 0 | 0 | 0 | 0 | 50 | 40311.1 | 59084.9 | 4359683 | 0 | 0 | 4642.16 | 75.75 | 71.53 | 100 | 0 | 0 | 188.2 | 0 | 0 | 187.2 | 0 | 0 | 193 | 0 | 0 | 193.9 | 0 | 0
2026-04-17 19:51 | 669.6 |  | 664.6 | 671.3 | 0 | 0 | 0 | 0 | 0 | 0 | 0 | 50 | 40311.1 | 59084.9 | 4359683 | 0 | 0 | 4642.16 | 75.75 | 71.53 | 100 | 0 | 0 | 159.3 | 0 | 0 | 158.8 | 0 | 0 | 163 | 0 | 0 | 164 | 0 | 0
2026-04-17 19:52 | 669.5 |  | 665.1 | 670.3 | 0 | 0 | 0 | 0 | 0 | 0 | 0 | 50 | 40311.1 | 59084.9 | 4359683 | 0 | 0 | 4642.16 | 75.75 | 71.53 | 100 | 0 | 0 | 138.5 | 0 | 0 | 137.8 | 0 | 0 | 141.6 | 0 | 0 | 142.5 | 0 | 0
2026-04-17 19:53 | 668.8 |  | 665.9 | 668.1 | 0 | 0 | 0 | 0 | 0 | 0 | 0 | 50 | 40311.1 | 59084.9 | 4359683 | 0 | 0 | 4642.16 | 75.75 | 71.53 | 100 | 0 | 0 | 112.6 | 0 | 0 | 112.7 | 0 | 0 | 115.5 | 0 | 0 | 115.8 | 0 | 0
2026-04-17 19:54 | 669.4 |  | 663.8 | 670.6 | 0 | 0 | 0 | 0 | 0 | 0 | 0 | 50 | 40311.1 | 59084.9 | 4359683 | 0 | 0 | 4642.16 | 75.75 | 71.53 | 100 | 0 | 0 | 94.8 | 0 | 0 | 95 | 0 | 0 | 96.8 | 0 | 0 | 97.5 | 0 | 0
2026-04-17 19:55 | 668.6 |  | 665.5 | 667.7 | 0 | 0 | 0 | 0 | 0 | 0 | 0 | 50 | 40311.1 | 59084.9 | 4359683 | 0 | 0 | 4642.16 | 75.75 | 71.53 | 100 | 0 | 0 | 23.8 | 0 | 0 | 25.5 | 0 | 0 | 25.2 | 0 | 0 | 26.2 | 0 | 0
2026-04-17 19:56 | 668.6 |  | 665.5 | 667.7 | 0 | 0 | 0 | 0 | 0 | 0 | 0 | 50 | 40311.1 | 59084.9 | 4359683 | 0 | 0 | 4642.16 | 75.75 | 71.53 | 100 | 0 | 0 | 23.8 | 0 | 0 | 25.5 | 0 | 0 | 25.2 | 0 | 0 | 26.2 | 0 | 0
2026-04-17 19:57 | 668.6 |  | 665.5 | 667.7 | 0 | 0 | 0 | 0 | 0 | 0 | 0 | 50 | 40311.1 | 59084.9 | 4359683 | 0 | 0 | 4642.16 | 75.75 | 71.53 | 100 | 0 | 0 | 23.8 | 0 | 0 | 25.5 | 0 | 0 | 25.2 | 0 | 0 | 26.2 | 0 | 0
2026-04-17 19:58 | 668.6 |  | 665.5 | 667.7 | 0 | 0 | 0 | 0 | 0 | 0 | 0 | 50 | 40311.1 | 59084.9 | 4359683 | 0 | 0 | 4642.16 | 75.75 | 71.53 | 100 | 0 | 0 | 23.8 | 0 | 0 | 25.5 | 0 | 0 | 25.2 | 0 | 0 | 26.2 | 0 | 0
2026-04-17 19:59 | 668.6 |  | 665.5 | 667.7 | 0 | 0 | 0 | 0 | 0 | 0 | 0 | 50 | 40311.1 | 59084.9 | 4359683 | 0 | 0 | 4642.16 | 75.75 | 71.53 | 100 | 0 | 0 | 23.8 | 0 | 0 | 25.5 | 0 | 0 | 25.2 | 0 | 0 | 26.2 | 0 | 0
2026-04-17 20:00 | 668.6 |  | 665.5 | 667.7 | 0 | 0 | 0 | 0 | 0 | 0 | 0 | 50 | 40311.1 | 59084.9 | 4359683 | 0 | 0 | 4642.16 | 75.75 | 71.53 | 100 | 0 | 0 | 23.8 | 0 | 0 | 25.5 | 0 | 0 | 25.2 | 0 | 0 | 26.2 | 0 | 0
2026-04-17 20:01 | 668.6 |  | 665.5 | 667.7 | 0 | 0 | 0 | 0 | 0 | 0 | 0 | 50 | 40311.1 | 59084.9 | 4359683 | 0 | 0 | 4642.16 | 75.75 | 71.53 | 100 | 0 | 0 | 23.8 | 0 | 0 | 25.5 | 0 | 0 | 25.2 | 0 | 0 | 26.2 | 0 | 0
2026-04-17 20:02 | 668.6 |  | 665.5 | 667.7 | 0 | 0 | 0 | 0 | 0 | 0 | 0 | 50 | 40311.1 | 59084.9 | 4359683 | 0 | 0 | 4642.16 | 75.75 | 71.53 | 100 | 0 | 0 | 23.8 | 0 | 0 | 25.5 | 0 | 0 | 25.2 | 0 | 0 | 26.2 | 0 | 0
2026-04-17 20:03 | 668.6 |  | 665.5 | 667.7 | 0 | 0 | 0 | 0 | 0 | 0 | 0 | 50 | 40311.1 | 59084.9 | 4359683 | 0 | 0 | 4642.16 | 75.75 | 71.53 | 100 | 0 | 0 | 23.8 | 0 | 0 | 25.5 | 0 | 0 | 25.2 | 0 | 0 | 26.2 | 0 | 0
2026-04-17 20:04 | 668.6 |  | 665.5 | 667.7 | 0 | 0 | 0 | 0 | 0 | 0 | 0 | 50 | 40311.1 | 59084.9 | 4359683 | 0 | 0 | 4642.16 | 75.75 | 71.53 | 100 | 0 | 0 | 23.8 | 0 | 0 | 25.5 | 0 | 0 | 25.2 | 0 | 0 | 26.2 | 0 | 0
2026-04-17 20:05 | 668.6 |  | 665.5 | 667.7 | 0 | 0 | 0 | 0 | 0 | 0 | 0 | 50 | 40311.1 | 59084.9 | 4359683 | 0 | 0 | 4642.16 | 75.75 | 71.53 | 100 | 0 | 0 | 23.8 | 0 | 0 | 25.5 | 0 | 0 | 25.2 | 0 | 0 | 26.2 | 0 | 0
2026-04-17 20:06 | 668.6 |  | 665.5 | 667.7 | 0 | 0 | 0 | 0 | 0 | 0 | 0 | 50 | 40311.1 | 59084.9 | 4359683 | 0 | 0 | 4642.16 | 75.75 | 71.53 | 100 | 0 | 0 | 23.8 | 0 | 0 | 25.5 | 0 | 0 | 25.2 | 0 | 0 | 26.2 | 0 | 0
2026-04-17 20:07 | 668.6 |  | 665.5 | 667.7 | 0 | 0 | 0 | 0 | 0 | 0 | 0 | 50 | 40311.1 | 59084.9 | 4359683 | 0 | 0 | 4642.16 | 75.75 | 71.53 | 100 | 0 | 0 | 23.8 | 0 | 0 | 25.5 | 0 | 0 | 25.2 | 0 | 0 | 26.2 | 0 | 0
2026-04-17 20:08 | 668.6 |  | 665.5 | 667.7 | 0 | 0 | 0 | 0 | 0 | 0 | 0 | 50 | 40311.1 | 59084.9 | 4359683 | 0 | 0 | 4642.16 | 75.75 | 71.53 | 100 | 0 | 0 | 23.8 | 0 | 0 | 25.5 | 0 | 0 | 25.2 | 0 | 0 | 26.2 | 0 | 0
2026-04-17 20:09 | 668.6 |  | 665.5 | 667.7 | 0 | 0 | 0 | 0 | 0 | 0 | 0 | 50 | 40311.1 | 59084.9 | 4359683 | 0 | 0 | 4642.16 | 75.75 | 71.53 | 100 | 0 | 0 | 23.8 | 0 | 0 | 25.5 | 0 | 0 | 25.2 | 0 | 0 | 26.2 | 0 | 0
2026-04-17 20:10 | 668.6 |  | 665.5 | 667.7 | 0 | 0 | 0 | 0 | 0 | 0 | 0 | 50 | 40311.1 | 59084.9 | 4359683 | 0 | 0 | 4642.16 | 75.75 | 71.53 | 100 | 0 | 0 | 23.8 | 0 | 0 | 25.5 | 0 | 0 | 25.2 | 0 | 0 | 26.2 | 0 | 0
2026-04-17 20:11 | 668.6 |  | 665.5 | 667.7 | 0 | 0 | 0 | 0 | 0 | 0 | 0 | 50 | 40311.1 | 59084.9 | 4359683 | 0 | 0 | 4642.16 | 75.75 | 71.53 | 100 | 0 | 0 | 23.8 | 0 | 0 | 25.5 | 0 | 0 | 25.2 | 0 | 0 | 26.2 | 0 | 0
2026-04-17 20:12 | 668.6 |  | 665.5 | 667.7 | 0 | 0 | 0 | 0 | 0 | 0 | 0 | 50 | 40311.1 | 59084.9 | 4359683 | 0 | 0 | 4642.16 | 75.75 | 71.53 | 100 | 0 | 0 | 23.8 | 0 | 0 | 25.5 | 0 | 0 | 25.2 | 0 | 0 | 26.2 | 0 | 0
2026-04-17 20:13 | 668.6 |  | 665.5 | 667.7 | 0 | 0 | 0 | 0 | 0 | 0 | 0 | 50 | 40311.1 | 59084.9 | 4359683 | 0 | 0 | 4642.16 | 75.75 | 71.53 | 100 | 0 | 0 | 23.8 | 0 | 0 | 25.5 | 0 | 0 | 25.2 | 0 | 0 | 26.2 | 0 | 0
2026-04-17 20:14 | 668.6 |  | 665.5 | 667.7 | 0 | 0 | 0 | 0 | 0 | 0 | 0 | 50 | 40311.1 | 59084.9 | 4359683 | 0 | 0 | 4642.16 | 75.75 | 71.53 | 100 | 0 | 0 | 23.8 | 0 | 0 | 25.5 | 0 | 0 | 25.2 | 0 | 0 | 26.2 | 0 | 0
2026-04-17 20:15 | 668.6 |  | 665.5 | 667.7 | 0 | 0 | 0 | 0 | 0 | 0 | 0 | 50 | 40311.1 | 59084.9 | 4359683 | 0 | 0 | 4642.16 | 75.75 | 71.53 | 100 | 0 | 0 | 23.8 | 0 | 0 | 25.5 | 0 | 0 | 25.2 | 0 | 0 | 26.2 | 0 | 0
2026-04-17 20:16 | 668.6 |  | 665.5 | 667.7 | 0 | 0 | 0 | 0 | 0 | 0 | 0 | 50 | 40311.1 | 59084.9 | 4359683 | 0 | 0 | 4642.16 | 75.75 | 71.53 | 100 | 0 | 0 | 23.8 | 0 | 0 | 25.5 | 0 | 0 | 25.2 | 0 | 0 | 26.2 | 0 | 0
2026-04-17 20:17 | 668.6 |  | 665.5 | 667.7 | 0 | 0 | 0 | 0 | 0 | 0 | 0 | 50 | 40311.1 | 59084.9 | 4359683 | 0 | 0 | 4642.16 | 75.75 | 71.53 | 100 | 0 | 0 | 23.8 | 0 | 0 | 25.5 | 0 | 0 | 25.2 | 0 | 0 | 26.2 | 0 | 0
2026-04-17 20:18 | 668.6 |  | 665.5 | 667.7 | 0 | 0 | 0 | 0 | 0 | 0 | 0 | 50 | 40311.1 | 59084.9 | 4359683 | 0 | 0 | 4642.16 | 75.75 | 71.53 | 100 | 0 | 0 | 23.8 | 0 | 0 | 25.5 | 0 | 0 | 25.2 | 0 | 0 | 26.2 | 0 | 0
2026-04-17 20:19 | 668.6 |  | 665.5 | 667.7 | 0 | 0 | 0 | 0 | 0 | 0 | 0 | 50 | 40311.1 | 59084.9 | 4359683 | 0 | 0 | 4642.16 | 75.75 | 71.53 | 100 | 0 | 0 | 23.8 | 0 | 0 | 25.5 | 0 | 0 | 25.2 | 0 | 0 | 26.2 | 0 | 0
2026-04-17 20:20 | 668.6 |  | 665.5 | 667.7 | 0 | 0 | 0 | 0 | 0 | 0 | 0 | 50 | 40311.1 | 59084.9 | 4359683 | 0 | 0 | 4642.16 | 75.75 | 71.53 | 100 | 0 | 0 | 23.8 | 0 | 0 | 25.5 | 0 | 0 | 25.2 | 0 | 0 | 26.2 | 0 | 0
2026-04-17 20:21 | 668.6 |  | 665.5 | 667.7 | 0 | 0 | 0 | 0 | 0 | 0 | 0 | 50 | 40311.1 | 59084.9 | 4359683 | 0 | 0 | 4642.16 | 75.75 | 71.53 | 100 | 0 | 0 | 23.8 | 0 | 0 | 25.5 | 0 | 0 | 25.2 | 0 | 0 | 26.2 | 0 | 0
2026-04-17 20:22 | 668.6 |  | 665.5 | 667.7 | 0 | 0 | 0 | 0 | 0 | 0 | 0 | 50 | 40311.1 | 59084.9 | 4359683 | 0 | 0 | 4642.16 | 75.75 | 71.53 | 100 | 0 | 0 | 23.8 | 0 | 0 | 25.5 | 0 | 0 | 25.2 | 0 | 0 | 26.2 | 0 | 0
2026-04-17 20:23 | 668.6 |  | 665.5 | 667.7 | 0 | 0 | 0 | 0 | 0 | 0 | 0 | 50 | 40311.1 | 59084.9 | 4359683 | 0 | 0 | 4642.16 | 75.75 | 71.53 | 100 | 0 | 0 | 23.8 | 0 | 0 | 25.5 | 0 | 0 | 25.2 | 0 | 0 | 26.2 | 0 | 0
2026-04-17 20:24 | 668.6 |  | 665.5 | 667.7 | 0 | 0 | 0 | 0 | 0 | 0 | 0 | 50 | 40311.1 | 59084.9 | 4359683 | 0 | 0 | 4642.16 | 75.75 | 71.53 | 100 | 0 | 0 | 23.8 | 0 | 0 | 25.5 | 0 | 0 | 25.2 | 0 | 0 | 26.2 | 0 | 0
2026-04-17 20:25 | 668.6 |  | 665.5 | 667.7 | 0 | 0 | 0 | 0 | 0 | 0 | 0 | 50 | 40311.1 | 59084.9 | 4359683 | 0 | 0 | 4642.16 | 75.75 | 71.53 | 100 | 0 | 0 | 23.8 | 0 | 0 | 25.5 | 0 | 0 | 25.2 | 0 | 0 | 26.2 | 0 | 0
2026-04-17 20:26 | 668.6 |  | 665.5 | 667.7 | 0 | 0 | 0 | 0 | 0 | 0 | 0 | 50 | 40311.1 | 59084.9 | 4359683 | 0 | 0 | 4642.16 | 75.75 | 71.53 | 100 | 0 | 0 | 23.8 | 0 | 0 | 25.5 | 0 | 0 | 25.2 | 0 | 0 | 26.2 | 0 | 0
2026-04-17 20:27 | 668.6 |  | 665.5 | 667.7 | 0 | 0 | 0 | 0 | 0 | 0 | 0 | 50 | 40311.1 | 59084.9 | 4359683 | 0 | 0 | 4642.16 | 75.75 | 71.53 | 100 | 0 | 0 | 23.8 | 0 | 0 | 25.5 | 0 | 0 | 25.2 | 0 | 0 | 26.2 | 0 | 0
2026-04-17 20:28 | 668.6 |  | 665.5 | 667.7 | 0 | 0 | 0 | 0 | 0 | 0 | 0 | 50 | 40311.1 | 59084.9 | 4359683 | 0 | 0 | 4642.16 | 75.75 | 71.53 | 100 | 0 | 0 | 23.8 | 0 | 0 | 25.5 | 0 | 0 | 25.2 | 0 | 0 | 26.2 | 0 | 0
2026-04-17 20:29 | 668.6 |  | 665.5 | 667.7 | 0 | 0 | 0 | 0 | 0 | 0 | 0 | 50 | 40311.1 | 59084.9 | 4359683 | 0 | 0 | 4642.16 | 75.75 | 71.53 | 100 | 0 | 0 | 23.8 | 0 | 0 | 25.5 | 0 | 0 | 25.2 | 0 | 0 | 26.2 | 0 | 0
2026-04-17 20:30 | 668.6 |  | 665.5 | 667.7 | 0 | 0 | 0 | 0 | 0 | 0 | 0 | 50 | 40311.1 | 59084.9 | 4359683 | 0 | 0 | 4642.16 | 75.75 | 71.53 | 100 | 0 | 0 | 23.8 | 0 | 0 | 25.5 | 0 | 0 | 25.2 | 0 | 0 | 26.2 | 0 | 0
2026-04-17 20:31 | 668.6 |  | 665.5 | 667.7 | 0 | 0 | 0 | 0 | 0 | 0 | 0 | 50 | 40311.1 | 59084.9 | 4359683 | 0 | 0 | 4642.16 | 75.75 | 71.53 | 100 | 0 | 0 | 23.8 | 0 | 0 | 25.5 | 0 | 0 | 25.2 | 0 | 0 | 26.2 | 0 | 0
2026-04-17 20:32 | 668.6 |  | 665.5 | 667.7 | 0 | 0 | 0 | 0 | 0 | 0 | 0 | 50 | 40311.1 | 59084.9 | 4359683 | 0 | 0 | 4642.16 | 75.75 | 71.53 | 100 | 0 | 0 | 23.8 | 0 | 0 | 25.5 | 0 | 0 | 25.2 | 0 | 0 | 26.2 | 0 | 0
2026-04-17 20:33 | 668.6 |  | 665.5 | 667.7 | 0 | 0 | 0 | 0 | 0 | 0 | 0 | 50 | 40311.1 | 59084.9 | 4359683 | 0 | 0 | 4642.16 | 75.75 | 71.53 | 100 | 0 | 0 | 23.8 | 0 | 0 | 25.5 | 0 | 0 | 25.2 | 0 | 0 | 26.2 | 0 | 0
2026-04-17 20:34 | 668.6 |  | 665.5 | 667.7 | 0 | 0 | 0 | 0 | 0 | 0 | 0 | 50 | 40311.1 | 59084.9 | 4359683 | 0 | 0 | 4642.16 | 75.75 | 71.53 | 100 | 0 | 0 | 23.8 | 0 | 0 | 25.5 | 0 | 0 | 25.2 | 0 | 0 | 26.2 | 0 | 0
2026-04-17 20:35 | 668.6 |  | 665.5 | 667.7 | 0 | 0 | 0 | 0 | 0 | 0 | 0 | 50 | 40311.1 | 59084.9 | 4359683 | 0 | 0 | 4642.16 | 75.75 | 71.53 | 100 | 0 | 0 | 23.8 | 0 | 0 | 25.5 | 0 | 0 | 25.2 | 0 | 0 | 26.2 | 0 | 0
2026-04-17 20:36 | 668.6 |  | 665.5 | 667.7 | 0 | 0 | 0 | 0 | 0 | 0 | 0 | 50 | 40311.1 | 59084.9 | 4359683 | 0 | 0 | 4642.16 | 75.75 | 71.53 | 100 | 0 | 0 | 23.8 | 0 | 0 | 25.5 | 0 | 0 | 25.2 | 0 | 0 | 26.2 | 0 | 0
2026-04-17 20:37 | 668.6 |  | 665.5 | 667.7 | 0 | 0 | 0 | 0 | 0 | 0 | 0 | 50 | 40311.1 | 59084.9 | 4359683 | 0 | 0 | 4642.16 | 75.75 | 71.53 | 100 | 0 | 0 | 23.8 | 0 | 0 | 25.5 | 0 | 0 | 25.2 | 0 | 0 | 26.2 | 0 | 0
2026-04-17 20:38 | 668.6 |  | 665.5 | 667.7 | 0 | 0 | 0 | 0 | 0 | 0 | 0 | 50 | 40311.1 | 59084.9 | 4359683 | 0 | 0 | 4642.16 | 75.75 | 71.53 | 100 | 0 | 0 | 23.8 | 0 | 0 | 25.5 | 0 | 0 | 25.2 | 0 | 0 | 26.2 | 0 | 0
2026-04-17 20:39 | 668.6 |  | 665.5 | 667.7 | 0 | 0 | 0 | 0 | 0 | 0 | 0 | 50 | 40311.1 | 59084.9 | 4359683 | 0 | 0 | 4642.16 | 75.75 | 71.53 | 100 | 0 | 0 | 23.8 | 0 | 0 | 25.5 | 0 | 0 | 25.2 | 0 | 0 | 26.2 | 0 | 0
2026-04-17 20:40 | 668.6 |  | 665.5 | 667.7 | 0 | 0 | 0 | 0 | 0 | 0 | 0 | 50 | 40311.1 | 59084.9 | 4359683 | 0 | 0 | 4642.16 | 75.75 | 71.53 | 100 | 0 | 0 | 23.8 | 0 | 0 | 25.5 | 0 | 0 | 25.2 | 0 | 0 | 26.2 | 0 | 0
2026-04-17 20:41 | 668.6 |  | 665.5 | 667.7 | 0 | 0 | 0 | 0 | 0 | 0 | 0 | 50 | 40311.1 | 59084.9 | 4359683 | 0 | 0 | 4642.16 | 75.75 | 71.53 | 100 | 0 | 0 | 23.8 | 0 | 0 | 25.5 | 0 | 0 | 25.2 | 0 | 0 | 26.2 | 0 | 0
2026-04-17 20:42 | 668.6 |  | 665.5 | 667.7 | 0 | 0 | 0 | 0 | 0 | 0 | 0 | 50 | 40311.1 | 59084.9 | 4359683 | 0 | 0 | 4642.16 | 75.75 | 71.53 | 100 | 0 | 0 | 23.8 | 0 | 0 | 25.5 | 0 | 0 | 25.2 | 0 | 0 | 26.2 | 0 | 0
2026-04-17 20:43 | 668.6 |  | 665.5 | 667.7 | 0 | 0 | 0 | 0 | 0 | 0 | 0 | 50 | 40311.1 | 59084.9 | 4359683 | 0 | 0 | 4642.16 | 75.75 | 71.53 | 100 | 0 | 0 | 23.8 | 0 | 0 | 25.5 | 0 | 0 | 25.2 | 0 | 0 | 26.2 | 0 | 0
2026-04-17 20:44 | 668.6 |  | 665.5 | 667.7 | 0 | 0 | 0 | 0 | 0 | 0 | 0 | 50 | 40311.1 | 59084.9 | 4359683 | 0 | 0 | 4642.16 | 75.75 | 71.53 | 100 | 0 | 0 | 23.8 | 0 | 0 | 25.5 | 0 | 0 | 25.2 | 0 | 0 | 26.2 | 0 | 0
2026-04-17 20:45 | 668.6 |  | 665.5 | 667.7 | 0 | 0 | 0 | 0 | 0 | 0 | 0 | 50 | 40311.1 | 59084.9 | 4359683 | 0 | 0 | 4642.16 | 75.75 | 71.53 | 100 | 0 | 0 | 23.8 | 0 | 0 | 25.5 | 0 | 0 | 25.2 | 0 | 0 | 26.2 | 0 | 0
2026-04-17 20:46 | 668.6 |  | 665.5 | 667.7 | 0 | 0 | 0 | 0 | 0 | 0 | 0 | 50 | 40311.1 | 59084.9 | 4359683 | 0 | 0 | 4642.16 | 75.75 | 71.53 | 100 | 0 | 0 | 23.8 | 0 | 0 | 25.5 | 0 | 0 | 25.2 | 0 | 0 | 26.2 | 0 | 0
2026-04-17 20:47 | 668.6 |  | 665.5 | 667.7 | 0 | 0 | 0 | 0 | 0 | 0 | 0 | 50 | 40311.1 | 59084.9 | 4359683 | 0 | 0 | 4642.16 | 75.75 | 71.53 | 100 | 0 | 0 | 23.8 | 0 | 0 | 25.5 | 0 | 0 | 25.2 | 0 | 0 | 26.2 | 0 | 0
2026-04-17 20:48 | 668.6 |  | 665.5 | 667.7 | 0 | 0 | 0 | 0 | 0 | 0 | 0 | 50 | 40311.1 | 59084.9 | 4359683 | 0 | 0 | 4642.16 | 75.75 | 71.53 | 100 | 0 | 0 | 23.8 | 0 | 0 | 25.5 | 0 | 0 | 25.2 | 0 | 0 | 26.2 | 0 | 0
2026-04-17 20:49 | 668.6 |  | 665.5 | 667.7 | 0 | 0 | 0 | 0 | 0 | 0 | 0 | 50 | 40311.1 | 59084.9 | 4359683 | 0 | 0 | 4642.16 | 75.75 | 71.53 | 100 | 0 | 0 | 23.8 | 0 | 0 | 25.5 | 0 | 0 | 25.2 | 0 | 0 | 26.2 | 0 | 0
2026-04-17 20:50 | 668.6 |  | 665.5 | 667.7 | 0 | 0 | 0 | 0 | 0 | 0 | 0 | 50 | 40311.1 | 59084.9 | 4359683 | 0 | 0 | 4642.16 | 75.75 | 71.53 | 100 | 0 | 0 | 23.8 | 0 | 0 | 25.5 | 0 | 0 | 25.2 | 0 | 0 | 26.2 | 0 | 0
2026-04-17 20:51 | 668.6 |  | 665.5 | 667.7 | 0 | 0 | 0 | 0 | 0 | 0 | 0 | 50 | 40311.1 | 59084.9 | 4359683 | 0 | 0 | 4642.16 | 75.75 | 71.53 | 100 | 0 | 0 | 23.8 | 0 | 0 | 25.5 | 0 | 0 | 25.2 | 0 | 0 | 26.2 | 0 | 0
2026-04-17 20:52 | 668.6 |  | 665.5 | 667.7 | 0 | 0 | 0 | 0 | 0 | 0 | 0 | 50 | 40311.1 | 59084.9 | 4359683 | 0 | 0 | 4642.16 | 75.75 | 71.53 | 100 | 0 | 0 | 23.8 | 0 | 0 | 25.5 | 0 | 0 | 25.2 | 0 | 0 | 26.2 | 0 | 0
2026-04-17 20:53 | 668.6 |  | 665.5 | 667.7 | 0 | 0 | 0 | 0 | 0 | 0 | 0 | 50 | 40311.1 | 59084.9 | 4359683 | 0 | 0 | 4642.16 | 75.75 | 71.53 | 100 | 0 | 0 | 23.8 | 0 | 0 | 25.5 | 0 | 0 | 25.2 | 0 | 0 | 26.2 | 0 | 0
2026-04-17 20:54 | 668.6 |  | 665.5 | 667.7 | 0 | 0 | 0 | 0 | 0 | 0 | 0 | 50 | 40311.1 | 59084.9 | 4359683 | 0 | 0 | 4642.16 | 75.75 | 71.53 | 100 | 0 | 0 | 23.8 | 0 | 0 | 25.5 | 0 | 0 | 25.2 | 0 | 0 | 26.2 | 0 | 0
2026-04-17 20:55 | 668.6 |  | 665.5 | 667.7 | 0 | 0 | 0 | 0 | 0 | 0 | 0 | 50 | 40311.1 | 59084.9 | 4359683 | 0 | 0 | 4642.16 | 75.75 | 71.53 | 100 | 0 | 0 | 23.8 | 0 | 0 | 25.5 | 0 | 0 | 25.2 | 0 | 0 | 26.2 | 0 | 0
2026-04-17 20:56 | 668.6 |  | 665.5 | 667.7 | 0 | 0 | 0 | 0 | 0 | 0 | 0 | 50 | 40311.1 | 59084.9 | 4359683 | 0 | 0 | 4642.16 | 75.75 | 71.53 | 100 | 0 | 0 | 23.8 | 0 | 0 | 25.5 | 0 | 0 | 25.2 | 0 | 0 | 26.2 | 0 | 0
2026-04-17 20:57 | 668.6 |  | 665.5 | 667.7 | 0 | 0 | 0 | 0 | 0 | 0 | 0 | 50 | 40311.1 | 59084.9 | 4359683 | 0 | 0 | 4642.16 | 75.75 | 71.53 | 100 | 0 | 0 | 23.8 | 0 | 0 | 25.5 | 0 | 0 | 25.2 | 0 | 0 | 26.2 | 0 | 0
2026-04-17 20:58 | 668.6 |  | 665.5 | 667.7 | 0 | 0 | 0 | 0 | 0 | 0 | 0 | 50 | 40311.1 | 59084.9 | 4359683 | 0 | 0 | 4642.16 | 75.75 | 71.53 | 100 | 0 | 0 | 23.8 | 0 | 0 | 25.5 | 0 | 0 | 25.2 | 0 | 0 | 26.2 | 0 | 0
2026-04-17 20:59 | 668.6 |  | 665.5 | 667.7 | 0 | 0 | 0 | 0 | 0 | 0 | 0 | 50 | 40311.1 | 59084.9 | 4359683 | 0 | 0 | 4642.16 | 75.75 | 71.53 | 100 | 0 | 0 | 23.8 | 0 | 0 | 25.5 | 0 | 0 | 25.2 | 0 | 0 | 26.2 | 0 | 0
2026-04-17 21:00 | 668.6 |  | 665.5 | 667.7 | 0 | 0 | 0 | 0 | 0 | 0 | 0 | 50 | 40311.1 | 59084.9 | 4359683 | 0 | 0 | 4642.16 | 75.75 | 71.53 | 100 | 0 | 0 | 23.8 | 0 | 0 | 25.5 | 0 | 0 | 25.2 | 0 | 0 | 26.2 | 0 | 0
2026-04-17 21:01 | 668.6 |  | 665.5 | 667.7 | 0 | 0 | 0 | 0 | 0 | 0 | 0 | 50 | 40311.1 | 59084.9 | 4359683 | 0 | 0 | 4642.16 | 75.75 | 71.53 | 100 | 0 | 0 | 23.8 | 0 | 0 | 25.5 | 0 | 0 | 25.2 | 0 | 0 | 26.2 | 0 | 0
2026-04-17 21:02 | 668.6 |  | 665.5 | 667.7 | 0 | 0 | 0 | 0 | 0 | 0 | 0 | 50 | 40311.1 | 59084.9 | 4359683 | 0 | 0 | 4642.16 | 75.75 | 71.53 | 100 | 0 | 0 | 23.8 | 0 | 0 | 25.5 | 0 | 0 | 25.2 | 0 | 0 | 26.2 | 0 | 0
2026-04-17 21:03 | 668.6 |  | 665.5 | 667.7 | 0 | 0 | 0 | 0 | 0 | 0 | 0 | 50 | 40311.1 | 59084.9 | 4359683 | 0 | 0 | 4642.16 | 75.75 | 71.53 | 100 | 0 | 0 | 23.8 | 0 | 0 | 25.5 | 0 | 0 | 25.2 | 0 | 0 | 26.2 | 0 | 0
2026-04-17 21:04 | 668.6 |  | 665.5 | 667.7 | 0 | 0 | 0 | 0 | 0 | 0 | 0 | 50 | 40311.1 | 59084.9 | 4359683 | 0 | 0 | 4642.16 | 75.75 | 71.53 | 100 | 0 | 0 | 23.8 | 0 | 0 | 25.5 | 0 | 0 | 25.2 | 0 | 0 | 26.2 | 0 | 0
2026-04-17 21:05 | 668.6 |  | 665.5 | 667.7 | 0 | 0 | 0 | 0 | 0 | 0 | 0 | 50 | 40311.1 | 59084.9 | 4359683 | 0 | 0 | 4642.16 | 75.75 | 71.53 | 100 | 0 | 0 | 23.8 | 0 | 0 | 25.5 | 0 | 0 | 25.2 | 0 | 0 | 26.2 | 0 | 0
2026-04-17 21:06 | 668.6 |  | 665.5 | 667.7 | 0 | 0 | 0 | 0 | 0 | 0 | 0 | 50 | 40311.1 | 59084.9 | 4359683 | 0 | 0 | 4642.16 | 75.75 | 71.53 | 100 | 0 | 0 | 23.8 | 0 | 0 | 25.5 | 0 | 0 | 25.2 | 0 | 0 | 26.2 | 0 | 0
2026-04-17 21:07 | 668.6 |  | 665.5 | 667.7 | 0 | 0 | 0 | 0 | 0 | 0 | 0 | 50 | 40311.1 | 59084.9 | 4359683 | 0 | 0 | 4642.16 | 75.75 | 71.53 | 100 | 0 | 0 | 23.8 | 0 | 0 | 25.5 | 0 | 0 | 25.2 | 0 | 0 | 26.2 | 0 | 0
2026-04-17 21:08 | 668.6 |  | 665.5 | 667.7 | 0 | 0 | 0 | 0 | 0 | 0 | 0 | 50 | 40311.1 | 59084.9 | 4359683 | 0 | 0 | 4642.16 | 75.75 | 71.53 | 100 | 0 | 0 | 23.8 | 0 | 0 | 25.5 | 0 | 0 | 25.2 | 0 | 0 | 26.2 | 0 | 0
2026-04-17 21:09 | 668.6 |  | 665.5 | 667.7 | 0 | 0 | 0 | 0 | 0 | 0 | 0 | 50 | 40311.1 | 59084.9 | 4359683 | 0 | 0 | 4642.16 | 75.75 | 71.53 | 100 | 0 | 0 | 23.8 | 0 | 0 | 25.5 | 0 | 0 | 25.2 | 0 | 0 | 26.2 | 0 | 0
2026-04-17 21:10 | 668.6 |  | 665.5 | 667.7 | 0 | 0 | 0 | 0 | 0 | 0 | 0 | 50 | 40311.1 | 59084.9 | 4359683 | 0 | 0 | 4642.16 | 75.75 | 71.53 | 100 | 0 | 0 | 23.8 | 0 | 0 | 25.5 | 0 | 0 | 25.2 | 0 | 0 | 26.2 | 0 | 0
2026-04-17 21:11 | 668.6 |  | 665.5 | 667.7 | 0 | 0 | 0 | 0 | 0 | 0 | 0 | 50 | 40311.1 | 59084.9 | 4359683 | 0 | 0 | 4642.16 | 75.75 | 71.53 | 100 | 0 | 0 | 23.8 | 0 | 0 | 25.5 | 0 | 0 | 25.2 | 0 | 0 | 26.2 | 0 | 0
2026-04-17 21:12 | 668.6 |  | 665.5 | 667.7 | 0 | 0 | 0 | 0 | 0 | 0 | 0 | 50 | 40311.1 | 59084.9 | 4359683 | 0 | 0 | 4642.16 | 75.75 | 71.53 | 100 | 0 | 0 | 23.8 | 0 | 0 | 25.5 | 0 | 0 | 25.2 | 0 | 0 | 26.2 | 0 | 0
2026-04-17 21:13 | 668.6 |  | 665.5 | 667.7 | 0 | 0 | 0 | 0 | 0 | 0 | 0 | 50 | 40311.1 | 59084.9 | 4359683 | 0 | 0 | 4642.16 | 75.75 | 71.53 | 100 | 0 | 0 | 23.8 | 0 | 0 | 25.5 | 0 | 0 | 25.2 | 0 | 0 | 26.2 | 0 | 0
2026-04-17 21:14 | 668.6 |  | 665.5 | 667.7 | 0 | 0 | 0 | 0 | 0 | 0 | 0 | 50 | 40311.1 | 59084.9 | 4359683 | 0 | 0 | 4642.16 | 75.75 | 71.53 | 100 | 0 | 0 | 23.8 | 0 | 0 | 25.5 | 0 | 0 | 25.2 | 0 | 0 | 26.2 | 0 | 0
2026-04-17 21:15 | 668.6 |  | 665.5 | 667.7 | 0 | 0 | 0 | 0 | 0 | 0 | 0 | 50 | 40311.1 | 59084.9 | 4359683 | 0 | 0 | 4642.16 | 75.75 | 71.53 | 100 | 0 | 0 | 23.8 | 0 | 0 | 25.5 | 0 | 0 | 25.2 | 0 | 0 | 26.2 | 0 | 0
2026-04-17 21:16 | 668.6 |  | 665.5 | 667.7 | 0 | 0 | 0 | 0 | 0 | 0 | 0 | 50 | 40311.1 | 59084.9 | 4359683 | 0 | 0 | 4642.16 | 75.75 | 71.53 | 100 | 0 | 0 | 23.8 | 0 | 0 | 25.5 | 0 | 0 | 25.2 | 0 | 0 | 26.2 | 0 | 0
2026-04-17 21:17 | 668.6 |  | 665.5 | 667.7 | 0 | 0 | 0 | 0 | 0 | 0 | 0 | 50 | 40311.1 | 59084.9 | 4359683 | 0 | 0 | 4642.16 | 75.75 | 71.53 | 100 | 0 | 0 | 23.8 | 0 | 0 | 25.5 | 0 | 0 | 25.2 | 0 | 0 | 26.2 | 0 | 0
2026-04-17 21:18 | 668.6 |  | 665.5 | 667.7 | 0 | 0 | 0 | 0 | 0 | 0 | 0 | 50 | 40311.1 | 59084.9 | 4359683 | 0 | 0 | 4642.16 | 75.75 | 71.53 | 100 | 0 | 0 | 23.8 | 0 | 0 | 25.5 | 0 | 0 | 25.2 | 0 | 0 | 26.2 | 0 | 0
2026-04-17 21:19 | 668.6 |  | 665.5 | 667.7 | 0 | 0 | 0 | 0 | 0 | 0 | 0 | 50 | 40311.1 | 59084.9 | 4359683 | 0 | 0 | 4642.16 | 75.75 | 71.53 | 100 | 0 | 0 | 23.8 | 0 | 0 | 25.5 | 0 | 0 | 25.2 | 0 | 0 | 26.2 | 0 | 0
2026-04-17 21:20 | 668.6 |  | 665.5 | 667.7 | 0 | 0 | 0 | 0 | 0 | 0 | 0 | 50 | 40311.1 | 59084.9 | 4359683 | 0 | 0 | 4642.16 | 75.75 | 71.53 | 100 | 0 | 0 | 23.8 | 0 | 0 | 25.5 | 0 | 0 | 25.2 | 0 | 0 | 26.2 | 0 | 0
2026-04-17 21:21 | 668.6 |  | 665.5 | 667.7 | 0 | 0 | 0 | 0 | 0 | 0 | 0 | 50 | 40311.1 | 59084.9 | 4359683 | 0 | 0 | 4642.16 | 75.75 | 71.53 | 100 | 0 | 0 | 23.8 | 0 | 0 | 25.5 | 0 | 0 | 25.2 | 0 | 0 | 26.2 | 0 | 0
2026-04-17 21:22 | 668.6 |  | 665.5 | 667.7 | 0 | 0 | 0 | 0 | 0 | 0 | 0 | 50 | 40311.1 | 59084.9 | 4359683 | 0 | 0 | 4642.16 | 75.75 | 71.53 | 100 | 0 | 0 | 23.8 | 0 | 0 | 25.5 | 0 | 0 | 25.2 | 0 | 0 | 26.2 | 0 | 0
2026-04-17 21:23 | 668.6 |  | 665.5 | 667.7 | 0 | 0 | 0 | 0 | 0 | 0 | 0 | 50 | 40311.1 | 59084.9 | 4359683 | 0 | 0 | 4642.16 | 75.75 | 71.53 | 100 | 0 | 0 | 23.8 | 0 | 0 | 25.5 | 0 | 0 | 25.2 | 0 | 0 | 26.2 | 0 | 0
2026-04-17 21:24 | 668.6 |  | 665.5 | 667.7 | 0 | 0 | 0 | 0 | 0 | 0 | 0 | 50 | 40311.1 | 59084.9 | 4359683 | 0 | 0 | 4642.16 | 75.75 | 71.53 | 100 | 0 | 0 | 23.8 | 0 | 0 | 25.5 | 0 | 0 | 25.2 | 0 | 0 | 26.2 | 0 | 0
2026-04-17 21:25 | 668.6 |  | 665.5 | 667.7 | 0 | 0 | 0 | 0 | 0 | 0 | 0 | 50 | 40311.1 | 59084.9 | 4359683 | 0 | 0 | 4642.16 | 75.75 | 71.53 | 100 | 0 | 0 | 23.8 | 0 | 0 | 25.5 | 0 | 0 | 25.2 | 0 | 0 | 26.2 | 0 | 0
2026-04-17 21:26 | 668.6 |  | 665.5 | 667.7 | 0 | 0 | 0 | 0 | 0 | 0 | 0 | 50 | 40311.1 | 59084.9 | 4359683 | 0 | 0 | 4642.16 | 75.75 | 71.53 | 100 | 0 | 0 | 23.8 | 0 | 0 | 25.5 | 0 | 0 | 25.2 | 0 | 0 | 26.2 | 0 | 0
2026-04-17 21:27 | 668.6 |  | 665.5 | 667.7 | 0 | 0 | 0 | 0 | 0 | 0 | 0 | 50 | 40311.1 | 59084.9 | 4359683 | 0 | 0 | 4642.16 | 75.75 | 71.53 | 100 | 0 | 0 | 23.8 | 0 | 0 | 25.5 | 0 | 0 | 25.2 | 0 | 0 | 26.2 | 0 | 0
2026-04-17 21:28 | 668.6 |  | 665.5 | 667.7 | 0 | 0 | 0 | 0 | 0 | 0 | 0 | 50 | 40311.1 | 59084.9 | 4359683 | 0 | 0 | 4642.16 | 75.75 | 71.53 | 100 | 0 | 0 | 23.8 | 0 | 0 | 25.5 | 0 | 0 | 25.2 | 0 | 0 | 26.2 | 0 | 0
2026-04-17 21:29 | 668.6 |  | 665.5 | 667.7 | 0 | 0 | 0 | 0 | 0 | 0 | 0 | 50 | 40311.1 | 59084.9 | 4359683 | 0 | 0 | 4642.16 | 75.75 | 71.53 | 100 | 0 | 0 | 23.8 | 0 | 0 | 25.5 | 0 | 0 | 25.2 | 0 | 0 | 26.2 | 0 | 0
2026-04-17 21:30 | 668.6 |  | 665.5 | 667.7 | 0 | 0 | 0 | 0 | 0 | 0 | 0 | 50 | 40311.1 | 59084.9 | 4359683 | 0 | 0 | 4642.16 | 75.75 | 71.53 | 100 | 0 | 0 | 23.8 | 0 | 0 | 25.5 | 0 | 0 | 25.2 | 0 | 0 | 26.2 | 0 | 0
2026-04-17 21:31 | 668.6 |  | 665.5 | 667.7 | 0 | 0 | 0 | 0 | 0 | 0 | 0 | 50 | 40311.1 | 59084.9 | 4359683 | 0 | 0 | 4642.16 | 75.75 | 71.53 | 100 | 0 | 0 | 23.8 | 0 | 0 | 25.5 | 0 | 0 | 25.2 | 0 | 0 | 26.2 | 0 | 0
2026-04-17 21:32 | 668.6 |  | 665.5 | 667.7 | 0 | 0 | 0 | 0 | 0 | 0 | 0 | 50 | 40311.1 | 59084.9 | 4359683 | 0 | 0 | 4642.16 | 75.75 | 71.53 | 100 | 0 | 0 | 23.8 | 0 | 0 | 25.5 | 0 | 0 | 25.2 | 0 | 0 | 26.2 | 0 | 0
2026-04-17 21:33 | 668.6 |  | 665.5 | 667.7 | 0 | 0 | 0 | 0 | 0 | 0 | 0 | 50 | 40311.1 | 59084.9 | 4359683 | 0 | 0 | 4642.16 | 75.75 | 71.53 | 100 | 0 | 0 | 23.8 | 0 | 0 | 25.5 | 0 | 0 | 25.2 | 0 | 0 | 26.2 | 0 | 0
2026-04-17 21:34 | 668.6 |  | 665.5 | 667.7 | 0 | 0 | 0 | 0 | 0 | 0 | 0 | 50 | 40311.1 | 59084.9 | 4359683 | 0 | 0 | 4642.16 | 75.75 | 71.53 | 100 | 0 | 0 | 23.8 | 0 | 0 | 25.5 | 0 | 0 | 25.2 | 0 | 0 | 26.2 | 0 | 0
2026-04-17 21:35 | 668.6 |  | 665.5 | 667.7 | 0 | 0 | 0 | 0 | 0 | 0 | 0 | 50 | 40311.1 | 59084.9 | 4359683 | 0 | 0 | 4642.16 | 75.75 | 71.53 | 100 | 0 | 0 | 23.8 | 0 | 0 | 25.5 | 0 | 0 | 25.2 | 0 | 0 | 26.2 | 0 | 0
2026-04-17 21:36 | 668.6 |  | 665.5 | 667.7 | 0 | 0 | 0 | 0 | 0 | 0 | 0 | 50 | 40311.1 | 59084.9 | 4359683 | 0 | 0 | 4642.16 | 75.75 | 71.53 | 100 | 0 | 0 | 23.8 | 0 | 0 | 25.5 | 0 | 0 | 25.2 | 0 | 0 | 26.2 | 0 | 0
2026-04-17 21:37 | 668.6 |  | 665.5 | 667.7 | 0 | 0 | 0 | 0 | 0 | 0 | 0 | 50 | 40311.1 | 59084.9 | 4359683 | 0 | 0 | 4642.16 | 75.75 | 71.53 | 100 | 0 | 0 | 23.8 | 0 | 0 | 25.5 | 0 | 0 | 25.2 | 0 | 0 | 26.2 | 0 | 0
2026-04-17 21:38 | 668.6 |  | 665.5 | 667.7 | 0 | 0 | 0 | 0 | 0 | 0 | 0 | 50 | 40311.1 | 59084.9 | 4359683 | 0 | 0 | 4642.16 | 75.75 | 71.53 | 100 | 0 | 0 | 23.8 | 0 | 0 | 25.5 | 0 | 0 | 25.2 | 0 | 0 | 26.2 | 0 | 0
2026-04-17 21:39 | 668.6 |  | 665.5 | 667.7 | 0 | 0 | 0 | 0 | 0 | 0 | 0 | 50 | 40311.1 | 59084.9 | 4359683 | 0 | 0 | 4642.16 | 75.75 | 71.53 | 100 | 0 | 0 | 23.8 | 0 | 0 | 25.5 | 0 | 0 | 25.2 | 0 | 0 | 26.2 | 0 | 0
2026-04-17 21:40 | 668.6 |  | 665.5 | 667.7 | 0 | 0 | 0 | 0 | 0 | 0 | 0 | 50 | 40311.1 | 59084.9 | 4359683 | 0 | 0 | 4642.16 | 75.75 | 71.53 | 100 | 0 | 0 | 23.8 | 0 | 0 | 25.5 | 0 | 0 | 25.2 | 0 | 0 | 26.2 | 0 | 0
2026-04-17 21:41 | 668.6 |  | 665.5 | 667.7 | 0 | 0 | 0 | 0 | 0 | 0 | 0 | 50 | 40311.1 | 59084.9 | 4359683 | 0 | 0 | 4642.16 | 75.75 | 71.53 | 100 | 0 | 0 | 23.8 | 0 | 0 | 25.5 | 0 | 0 | 25.2 | 0 | 0 | 26.2 | 0 | 0
2026-04-17 21:42 | 668.6 |  | 665.5 | 667.7 | 0 | 0 | 0 | 0 | 0 | 0 | 0 | 50 | 40311.1 | 59084.9 | 4359683 | 0 | 0 | 4642.16 | 75.75 | 71.53 | 100 | 0 | 0 | 23.8 | 0 | 0 | 25.5 | 0 | 0 | 25.2 | 0 | 0 | 26.2 | 0 | 0
2026-04-17 21:43 | 668.6 |  | 665.5 | 667.7 | 0 | 0 | 0 | 0 | 0 | 0 | 0 | 50 | 40311.1 | 59084.9 | 4359683 | 0 | 0 | 4642.16 | 75.75 | 71.53 | 100 | 0 | 0 | 23.8 | 0 | 0 | 25.5 | 0 | 0 | 25.2 | 0 | 0 | 26.2 | 0 | 0
2026-04-17 21:44 | 668.6 |  | 665.5 | 667.7 | 0 | 0 | 0 | 0 | 0 | 0 | 0 | 50 | 40311.1 | 59084.9 | 4359683 | 0 | 0 | 4642.16 | 75.75 | 71.53 | 100 | 0 | 0 | 23.8 | 0 | 0 | 25.5 | 0 | 0 | 25.2 | 0 | 0 | 26.2 | 0 | 0
2026-04-17 21:45 | 668.6 |  | 665.5 | 667.7 | 0 | 0 | 0 | 0 | 0 | 0 | 0 | 50 | 40311.1 | 59084.9 | 4359683 | 0 | 0 | 4642.16 | 75.75 | 71.53 | 100 | 0 | 0 | 23.8 | 0 | 0 | 25.5 | 0 | 0 | 25.2 | 0 | 0 | 26.2 | 0 | 0
2026-04-17 21:46 | 668.6 |  | 665.5 | 667.7 | 0 | 0 | 0 | 0 | 0 | 0 | 0 | 50 | 40311.1 | 59084.9 | 4359683 | 0 | 0 | 4642.16 | 75.75 | 71.53 | 100 | 0 | 0 | 23.8 | 0 | 0 | 25.5 | 0 | 0 | 25.2 | 0 | 0 | 26.2 | 0 | 0
2026-04-17 21:47 | 668.6 |  | 665.5 | 667.7 | 0 | 0 | 0 | 0 | 0 | 0 | 0 | 50 | 40311.1 | 59084.9 | 4359683 | 0 | 0 | 4642.16 | 75.75 | 71.53 | 100 | 0 | 0 | 23.8 | 0 | 0 | 25.5 | 0 | 0 | 25.2 | 0 | 0 | 26.2 | 0 | 0
2026-04-17 21:48 | 668.6 |  | 665.5 | 667.7 | 0 | 0 | 0 | 0 | 0 | 0 | 0 | 50 | 40311.1 | 59084.9 | 4359683 | 0 | 0 | 4642.16 | 75.75 | 71.53 | 100 | 0 | 0 | 23.8 | 0 | 0 | 25.5 | 0 | 0 | 25.2 | 0 | 0 | 26.2 | 0 | 0
2026-04-17 21:49 | 668.6 |  | 665.5 | 667.7 | 0 | 0 | 0 | 0 | 0 | 0 | 0 | 50 | 40311.1 | 59084.9 | 4359683 | 0 | 0 | 4642.16 | 75.75 | 71.53 | 100 | 0 | 0 | 23.8 | 0 | 0 | 25.5 | 0 | 0 | 25.2 | 0 | 0 | 26.2 | 0 | 0
2026-04-17 21:50 | 668.6 |  | 665.5 | 667.7 | 0 | 0 | 0 | 0 | 0 | 0 | 0 | 50 | 40311.1 | 59084.9 | 4359683 | 0 | 0 | 4642.16 | 75.75 | 71.53 | 100 | 0 | 0 | 23.8 | 0 | 0 | 25.5 | 0 | 0 | 25.2 | 0 | 0 | 26.2 | 0 | 0
2026-04-17 21:51 | 668.6 |  | 665.5 | 667.7 | 0 | 0 | 0 | 0 | 0 | 0 | 0 | 50 | 40311.1 | 59084.9 | 4359683 | 0 | 0 | 4642.16 | 75.75 | 71.53 | 100 | 0 | 0 | 23.8 | 0 | 0 | 25.5 | 0 | 0 | 25.2 | 0 | 0 | 26.2 | 0 | 0
2026-04-17 21:52 | 668.6 |  | 665.5 | 667.7 | 0 | 0 | 0 | 0 | 0 | 0 | 0 | 50 | 40311.1 | 59084.9 | 4359683 | 0 | 0 | 4642.16 | 75.75 | 71.53 | 100 | 0 | 0 | 23.8 | 0 | 0 | 25.5 | 0 | 0 | 25.2 | 0 | 0 | 26.2 | 0 | 0
2026-04-17 21:53 | 668.6 |  | 665.5 | 667.7 | 0 | 0 | 0 | 0 | 0 | 0 | 0 | 50 | 40311.1 | 59084.9 | 4359683 | 0 | 0 | 4642.16 | 75.75 | 71.53 | 100 | 0 | 0 | 23.8 | 0 | 0 | 25.5 | 0 | 0 | 25.2 | 0 | 0 | 26.2 | 0 | 0
2026-04-17 21:54 | 668.6 |  | 665.5 | 667.7 | 0 | 0 | 0 | 0 | 0 | 0 | 0 | 50 | 40311.1 | 59084.9 | 4359683 | 0 | 0 | 4642.16 | 75.75 | 71.53 | 100 | 0 | 0 | 23.8 | 0 | 0 | 25.5 | 0 | 0 | 25.2 | 0 | 0 | 26.2 | 0 | 0
2026-04-17 21:55 | 668.6 |  | 665.5 | 667.7 | 0 | 0 | 0 | 0 | 0 | 0 | 0 | 50 | 40311.1 | 59084.9 | 4359683 | 0 | 0 | 4642.16 | 75.75 | 71.53 | 100 | 0 | 0 | 23.8 | 0 | 0 | 25.5 | 0 | 0 | 25.2 | 0 | 0 | 26.2 | 0 | 0
2026-04-17 21:56 | 668.6 |  | 665.5 | 667.7 | 0 | 0 | 0 | 0 | 0 | 0 | 0 | 50 | 40311.1 | 59084.9 | 4359683 | 0 | 0 | 4642.16 | 75.75 | 71.53 | 100 | 0 | 0 | 23.8 | 0 | 0 | 25.5 | 0 | 0 | 25.2 | 0 | 0 | 26.2 | 0 | 0
2026-04-17 21:57 | 668.6 |  | 665.5 | 667.7 | 0 | 0 | 0 | 0 | 0 | 0 | 0 | 50 | 40311.1 | 59084.9 | 4359683 | 0 | 0 | 4642.16 | 75.75 | 71.53 | 100 | 0 | 0 | 23.8 | 0 | 0 | 25.5 | 0 | 0 | 25.2 | 0 | 0 | 26.2 | 0 | 0
2026-04-17 21:58 | 668.6 |  | 665.5 | 667.7 | 0 | 0 | 0 | 0 | 0 | 0 | 0 | 50 | 40311.1 | 59084.9 | 4359683 | 0 | 0 | 4642.16 | 75.75 | 71.53 | 100 | 0 | 0 | 23.8 | 0 | 0 | 25.5 | 0 | 0 | 25.2 | 0 | 0 | 26.2 | 0 | 0
2026-04-17 21:59 | 668.6 |  | 665.5 | 667.7 | 0 | 0 | 0 | 0 | 0 | 0 | 0 | 50 | 40311.1 | 59084.9 | 4359683 | 0 | 0 | 4642.16 | 75.75 | 71.53 | 100 | 0 | 0 | 23.8 | 0 | 0 | 25.5 | 0 | 0 | 25.2 | 0 | 0 | 26.2 | 0 | 0
2026-04-17 22:00 | 668.6 |  | 665.5 | 667.7 | 0 | 0 | 0 | 0 | 0 | 0 | 0 | 50 | 40311.1 | 59084.9 | 4359683 | 0 | 0 | 4642.16 | 75.75 | 71.53 | 100 | 0 | 0 | 23.8 | 0 | 0 | 25.5 | 0 | 0 | 25.2 | 0 | 0 | 26.2 | 0 | 0
2026-04-17 22:01 | 668.6 |  | 665.5 | 667.7 | 0 | 0 | 0 | 0 | 0 | 0 | 0 | 50 | 40311.1 | 59084.9 | 4359683 | 0 | 0 | 4642.16 | 75.75 | 71.53 | 100 | 0 | 0 | 23.8 | 0 | 0 | 25.5 | 0 | 0 | 25.2 | 0 | 0 | 26.2 | 0 | 0
2026-04-17 22:02 | 668.6 |  | 665.5 | 667.7 | 0 | 0 | 0 | 0 | 0 | 0 | 0 | 50 | 40311.1 | 59084.9 | 4359683 | 0 | 0 | 4642.16 | 75.75 | 71.53 | 100 | 0 | 0 | 23.8 | 0 | 0 | 25.5 | 0 | 0 | 25.2 | 0 | 0 | 26.2 | 0 | 0
2026-04-17 22:03 | 668.6 |  | 665.5 | 667.7 | 0 | 0 | 0 | 0 | 0 | 0 | 0 | 50 | 40311.1 | 59084.9 | 4359683 | 0 | 0 | 4642.16 | 75.75 | 71.53 | 100 | 0 | 0 | 23.8 | 0 | 0 | 25.5 | 0 | 0 | 25.2 | 0 | 0 | 26.2 | 0 | 0
2026-04-17 22:04 | 668.6 |  | 665.5 | 667.7 | 0 | 0 | 0 | 0 | 0 | 0 | 0 | 50 | 40311.1 | 59084.9 | 4359683 | 0 | 0 | 4642.16 | 75.75 | 71.53 | 100 | 0 | 0 | 23.8 | 0 | 0 | 25.5 | 0 | 0 | 25.2 | 0 | 0 | 26.2 | 0 | 0
2026-04-17 22:05 | 668.6 |  | 665.5 | 667.7 | 0 | 0 | 0 | 0 | 0 | 0 | 0 | 50 | 40311.1 | 59084.9 | 4359683 | 0 | 0 | 4642.16 | 75.75 | 71.53 | 100 | 0 | 0 | 23.8 | 0 | 0 | 25.5 | 0 | 0 | 25.2 | 0 | 0 | 26.2 | 0 | 0
2026-04-17 22:06 | 668.6 |  | 665.5 | 667.7 | 0 | 0 | 0 | 0 | 0 | 0 | 0 | 50 | 40311.1 | 59084.9 | 4359683 | 0 | 0 | 4642.16 | 75.75 | 71.53 | 100 | 0 | 0 | 23.8 | 0 | 0 | 25.5 | 0 | 0 | 25.2 | 0 | 0 | 26.2 | 0 | 0
2026-04-17 22:07 | 668.6 |  | 665.5 | 667.7 | 0 | 0 | 0 | 0 | 0 | 0 | 0 | 50 | 40311.1 | 59084.9 | 4359683 | 0 | 0 | 4642.16 | 75.75 | 71.53 | 100 | 0 | 0 | 23.8 | 0 | 0 | 25.5 | 0 | 0 | 25.2 | 0 | 0 | 26.2 | 0 | 0
2026-04-17 22:08 | 668.6 |  | 665.5 | 667.7 | 0 | 0 | 0 | 0 | 0 | 0 | 0 | 50 | 40311.1 | 59084.9 | 4359683 | 0 | 0 | 4642.16 | 75.75 | 71.53 | 100 | 0 | 0 | 23.8 | 0 | 0 | 25.5 | 0 | 0 | 25.2 | 0 | 0 | 26.2 | 0 | 0
2026-04-17 22:09 | 668.6 |  | 665.5 | 667.7 | 0 | 0 | 0 | 0 | 0 | 0 | 0 | 50 | 40311.1 | 59084.9 | 4359683 | 0 | 0 | 4642.16 | 75.75 | 71.53 | 100 | 0 | 0 | 23.8 | 0 | 0 | 25.5 | 0 | 0 | 25.2 | 0 | 0 | 26.2 | 0 | 0
2026-04-17 22:10 | 668.6 |  | 665.5 | 667.7 | 0 | 0 | 0 | 0 | 0 | 0 | 0 | 50 | 40311.1 | 59084.9 | 4359683 | 0 | 0 | 4642.16 | 75.75 | 71.53 | 100 | 0 | 0 | 23.8 | 0 | 0 | 25.5 | 0 | 0 | 25.2 | 0 | 0 | 26.2 | 0 | 0
2026-04-17 22:11 | 668.6 |  | 665.5 | 667.7 | 0 | 0 | 0 | 0 | 0 | 0 | 0 | 50 | 40311.1 | 59084.9 | 4359683 | 0 | 0 | 4642.16 | 75.75 | 71.53 | 100 | 0 | 0 | 23.8 | 0 | 0 | 25.5 | 0 | 0 | 25.2 | 0 | 0 | 26.2 | 0 | 0
2026-04-17 22:12 | 668.6 |  | 665.5 | 667.7 | 0 | 0 | 0 | 0 | 0 | 0 | 0 | 50 | 40311.1 | 59084.9 | 4359683 | 0 | 0 | 4642.16 | 75.75 | 71.53 | 100 | 0 | 0 | 23.8 | 0 | 0 | 25.5 | 0 | 0 | 25.2 | 0 | 0 | 26.2 | 0 | 0
2026-04-17 22:13 | 668.6 |  | 665.5 | 667.7 | 0 | 0 | 0 | 0 | 0 | 0 | 0 | 50 | 40311.1 | 59084.9 | 4359683 | 0 | 0 | 4642.16 | 75.75 | 71.53 | 100 | 0 | 0 | 23.8 | 0 | 0 | 25.5 | 0 | 0 | 25.2 | 0 | 0 | 26.2 | 0 | 0
2026-04-17 22:14 | 668.6 |  | 665.5 | 667.7 | 0 | 0 | 0 | 0 | 0 | 0 | 0 | 50 | 40311.1 | 59084.9 | 4359683 | 0 | 0 | 4642.16 | 75.75 | 71.53 | 100 | 0 | 0 | 23.8 | 0 | 0 | 25.5 | 0 | 0 | 25.2 | 0 | 0 | 26.2 | 0 | 0
2026-04-17 22:15 | 668.6 |  | 665.5 | 667.7 | 0 | 0 | 0 | 0 | 0 | 0 | 0 | 50 | 40311.1 | 59084.9 | 4359683 | 0 | 0 | 4642.16 | 75.75 | 71.53 | 100 | 0 | 0 | 23.8 | 0 | 0 | 25.5 | 0 | 0 | 25.2 | 0 | 0 | 26.2 | 0 | 0
2026-04-17 22:16 | 668.6 |  | 665.5 | 667.7 | 0 | 0 | 0 | 0 | 0 | 0 | 0 | 50 | 40311.1 | 59084.9 | 4359683 | 0 | 0 | 4642.16 | 75.75 | 71.53 | 100 | 0 | 0 | 23.8 | 0 | 0 | 25.5 | 0 | 0 | 25.2 | 0 | 0 | 26.2 | 0 | 0
2026-04-17 22:17 | 668.6 |  | 665.5 | 667.7 | 0 | 0 | 0 | 0 | 0 | 0 | 0 | 50 | 40311.1 | 59084.9 | 4359683 | 0 | 0 | 4642.16 | 75.75 | 71.53 | 100 | 0 | 0 | 23.8 | 0 | 0 | 25.5 | 0 | 0 | 25.2 | 0 | 0 | 26.2 | 0 | 0
2026-04-17 22:18 | 668.6 |  | 665.5 | 667.7 | 0 | 0 | 0 | 0 | 0 | 0 | 0 | 50 | 40311.1 | 59084.9 | 4359683 | 0 | 0 | 4642.16 | 75.75 | 71.53 | 100 | 0 | 0 | 23.8 | 0 | 0 | 25.5 | 0 | 0 | 25.2 | 0 | 0 | 26.2 | 0 | 0
2026-04-17 22:19 | 668.6 |  | 665.5 | 667.7 | 0 | 0 | 0 | 0 | 0 | 0 | 0 | 50 | 40311.1 | 59084.9 | 4359683 | 0 | 0 | 4642.16 | 75.75 | 71.53 | 100 | 0 | 0 | 23.8 | 0 | 0 | 25.5 | 0 | 0 | 25.2 | 0 | 0 | 26.2 | 0 | 0
2026-04-17 22:20 | 668.6 |  | 665.5 | 667.7 | 0 | 0 | 0 | 0 | 0 | 0 | 0 | 50 | 40311.1 | 59084.9 | 4359683 | 0 | 0 | 4642.16 | 75.75 | 71.53 | 100 | 0 | 0 | 23.8 | 0 | 0 | 25.5 | 0 | 0 | 25.2 | 0 | 0 | 26.2 | 0 | 0
2026-04-17 22:21 | 668.6 |  | 665.5 | 667.7 | 0 | 0 | 0 | 0 | 0 | 0 | 0 | 50 | 40311.1 | 59084.9 | 4359683 | 0 | 0 | 4642.16 | 75.75 | 71.53 | 100 | 0 | 0 | 23.8 | 0 | 0 | 25.5 | 0 | 0 | 25.2 | 0 | 0 | 26.2 | 0 | 0
2026-04-17 22:22 | 668.6 |  | 665.5 | 667.7 | 0 | 0 | 0 | 0 | 0 | 0 | 0 | 50 | 40311.1 | 59084.9 | 4359683 | 0 | 0 | 4642.16 | 75.75 | 71.53 | 100 | 0 | 0 | 23.8 | 0 | 0 | 25.5 | 0 | 0 | 25.2 | 0 | 0 | 26.2 | 0 | 0
2026-04-17 22:23 | 668.6 |  | 665.5 | 667.7 | 0 | 0 | 0 | 0 | 0 | 0 | 0 | 50 | 40311.1 | 59084.9 | 4359683 | 0 | 0 | 4642.16 | 75.75 | 71.53 | 100 | 0 | 0 | 23.8 | 0 | 0 | 25.5 | 0 | 0 | 25.2 | 0 | 0 | 26.2 | 0 | 0
2026-04-17 22:24 | 668.6 |  | 665.5 | 667.7 | 0 | 0 | 0 | 0 | 0 | 0 | 0 | 50 | 40311.1 | 59084.9 | 4359683 | 0 | 0 | 4642.16 | 75.75 | 71.53 | 100 | 0 | 0 | 23.8 | 0 | 0 | 25.5 | 0 | 0 | 25.2 | 0 | 0 | 26.2 | 0 | 0
2026-04-17 22:25 | 668.6 |  | 665.5 | 667.7 | 0 | 0 | 0 | 0 | 0 | 0 | 0 | 50 | 40311.1 | 59084.9 | 4359683 | 0 | 0 | 4642.16 | 75.75 | 71.53 | 100 | 0 | 0 | 23.8 | 0 | 0 | 25.5 | 0 | 0 | 25.2 | 0 | 0 | 26.2 | 0 | 0
2026-04-17 22:26 | 668.6 |  | 665.5 | 667.7 | 0 | 0 | 0 | 0 | 0 | 0 | 0 | 50 | 40311.1 | 59084.9 | 4359683 | 0 | 0 | 4642.16 | 75.75 | 71.53 | 100 | 0 | 0 | 23.8 | 0 | 0 | 25.5 | 0 | 0 | 25.2 | 0 | 0 | 26.2 | 0 | 0
2026-04-17 22:27 | 668.6 |  | 665.5 | 667.7 | 0 | 0 | 0 | 0 | 0 | 0 | 0 | 50 | 40311.1 | 59084.9 | 4359683 | 0 | 0 | 4642.16 | 75.75 | 71.53 | 100 | 0 | 0 | 23.8 | 0 | 0 | 25.5 | 0 | 0 | 25.2 | 0 | 0 | 26.2 | 0 | 0
2026-04-17 22:28 | 668.6 |  | 665.5 | 667.7 | 0 | 0 | 0 | 0 | 0 | 0 | 0 | 50 | 40311.1 | 59084.9 | 4359683 | 0 | 0 | 4642.16 | 75.75 | 71.53 | 100 | 0 | 0 | 23.8 | 0 | 0 | 25.5 | 0 | 0 | 25.2 | 0 | 0 | 26.2 | 0 | 0
2026-04-17 22:29 | 668.6 |  | 665.5 | 667.7 | 0 | 0 | 0 | 0 | 0 | 0 | 0 | 50 | 40311.1 | 59084.9 | 4359683 | 0 | 0 | 4642.16 | 75.75 | 71.53 | 100 | 0 | 0 | 23.8 | 0 | 0 | 25.5 | 0 | 0 | 25.2 | 0 | 0 | 26.2 | 0 | 0
2026-04-17 22:30 | 668.6 |  | 665.5 | 667.7 | 0 | 0 | 0 | 0 | 0 | 0 | 0 | 50 | 40311.1 | 59084.9 | 4359683 | 0 | 0 | 4642.16 | 75.75 | 71.53 | 100 | 0 | 0 | 23.8 | 0 | 0 | 25.5 | 0 | 0 | 25.2 | 0 | 0 | 26.2 | 0 | 0
2026-04-17 22:31 | 668.6 |  | 665.5 | 667.7 | 0 | 0 | 0 | 0 | 0 | 0 | 0 | 50 | 40311.1 | 59084.9 | 4359683 | 0 | 0 | 4642.16 | 75.75 | 71.53 | 100 | 0 | 0 | 23.8 | 0 | 0 | 25.5 | 0 | 0 | 25.2 | 0 | 0 | 26.2 | 0 | 0
2026-04-17 22:32 | 668.6 |  | 665.5 | 667.7 | 0 | 0 | 0 | 0 | 0 | 0 | 0 | 50 | 40311.1 | 59084.9 | 4359683 | 0 | 0 | 4642.16 | 75.75 | 71.53 | 100 | 0 | 0 | 23.8 | 0 | 0 | 25.5 | 0 | 0 | 25.2 | 0 | 0 | 26.2 | 0 | 0
2026-04-17 22:33 | 668.6 |  | 665.5 | 667.7 | 0 | 0 | 0 | 0 | 0 | 0 | 0 | 50 | 40311.1 | 59084.9 | 4359683 | 0 | 0 | 4642.16 | 75.75 | 71.53 | 100 | 0 | 0 | 23.8 | 0 | 0 | 25.5 | 0 | 0 | 25.2 | 0 | 0 | 26.2 | 0 | 0
2026-04-17 22:34 | 668.6 |  | 665.5 | 667.7 | 0 | 0 | 0 | 0 | 0 | 0 | 0 | 50 | 40311.1 | 59084.9 | 4359683 | 0 | 0 | 4642.16 | 75.75 | 71.53 | 100 | 0 | 0 | 23.8 | 0 | 0 | 25.5 | 0 | 0 | 25.2 | 0 | 0 | 26.2 | 0 | 0
2026-04-17 22:35 | 668.6 |  | 665.5 | 667.7 | 0 | 0 | 0 | 0 | 0 | 0 | 0 | 50 | 40311.1 | 59084.9 | 4359683 | 0 | 0 | 4642.16 | 75.75 | 71.53 | 100 | 0 | 0 | 23.8 | 0 | 0 | 25.5 | 0 | 0 | 25.2 | 0 | 0 | 26.2 | 0 | 0
2026-04-17 22:36 | 668.6 |  | 665.5 | 667.7 | 0 | 0 | 0 | 0 | 0 | 0 | 0 | 50 | 40311.1 | 59084.9 | 4359683 | 0 | 0 | 4642.16 | 75.75 | 71.53 | 100 | 0 | 0 | 23.8 | 0 | 0 | 25.5 | 0 | 0 | 25.2 | 0 | 0 | 26.2 | 0 | 0
2026-04-17 22:37 | 668.6 |  | 665.5 | 667.7 | 0 | 0 | 0 | 0 | 0 | 0 | 0 | 50 | 40311.1 | 59084.9 | 4359683 | 0 | 0 | 4642.16 | 75.75 | 71.53 | 100 | 0 | 0 | 23.8 | 0 | 0 | 25.5 | 0 | 0 | 25.2 | 0 | 0 | 26.2 | 0 | 0
2026-04-17 22:38 | 668.6 |  | 665.5 | 667.7 | 0 | 0 | 0 | 0 | 0 | 0 | 0 | 50 | 40311.1 | 59084.9 | 4359683 | 0 | 0 | 4642.16 | 75.75 | 71.53 | 100 | 0 | 0 | 23.8 | 0 | 0 | 25.5 | 0 | 0 | 25.2 | 0 | 0 | 26.2 | 0 | 0
2026-04-17 22:39 | 668.6 |  | 665.5 | 667.7 | 0 | 0 | 0 | 0 | 0 | 0 | 0 | 50 | 40311.1 | 59084.9 | 4359683 | 0 | 0 | 4642.16 | 75.75 | 71.53 | 100 | 0 | 0 | 23.8 | 0 | 0 | 25.5 | 0 | 0 | 25.2 | 0 | 0 | 26.2 | 0 | 0
2026-04-17 22:40 | 668.6 |  | 665.5 | 667.7 | 0 | 0 | 0 | 0 | 0 | 0 | 0 | 50 | 40311.1 | 59084.9 | 4359683 | 0 | 0 | 4642.16 | 75.75 | 71.53 | 100 | 0 | 0 | 23.8 | 0 | 0 | 25.5 | 0 | 0 | 25.2 | 0 | 0 | 26.2 | 0 | 0
2026-04-17 22:41 | 668.6 |  | 665.5 | 667.7 | 0 | 0 | 0 | 0 | 0 | 0 | 0 | 50 | 40311.1 | 59084.9 | 4359683 | 0 | 0 | 4642.16 | 75.75 | 71.53 | 100 | 0 | 0 | 23.8 | 0 | 0 | 25.5 | 0 | 0 | 25.2 | 0 | 0 | 26.2 | 0 | 0
2026-04-17 22:42 | 668.6 |  | 665.5 | 667.7 | 0 | 0 | 0 | 0 | 0 | 0 | 0 | 50 | 40311.1 | 59084.9 | 4359683 | 0 | 0 | 4642.16 | 75.75 | 71.53 | 100 | 0 | 0 | 23.8 | 0 | 0 | 25.5 | 0 | 0 | 25.2 | 0 | 0 | 26.2 | 0 | 0
2026-04-17 22:43 | 668.6 |  | 665.5 | 667.7 | 0 | 0 | 0 | 0 | 0 | 0 | 0 | 50 | 40311.1 | 59084.9 | 4359683 | 0 | 0 | 4642.16 | 75.75 | 71.53 | 100 | 0 | 0 | 23.8 | 0 | 0 | 25.5 | 0 | 0 | 25.2 | 0 | 0 | 26.2 | 0 | 0
2026-04-17 22:44 | 668.6 |  | 665.5 | 667.7 | 0 | 0 | 0 | 0 | 0 | 0 | 0 | 50 | 40311.1 | 59084.9 | 4359683 | 0 | 0 | 4642.16 | 75.75 | 71.53 | 100 | 0 | 0 | 23.8 | 0 | 0 | 25.5 | 0 | 0 | 25.2 | 0 | 0 | 26.2 | 0 | 0
2026-04-17 22:45 | 668.6 |  | 665.5 | 667.7 | 0 | 0 | 0 | 0 | 0 | 0 | 0 | 50 | 40311.1 | 59084.9 | 4359683 | 0 | 0 | 4642.16 | 75.75 | 71.53 | 100 | 0 | 0 | 23.8 | 0 | 0 | 25.5 | 0 | 0 | 25.2 | 0 | 0 | 26.2 | 0 | 0
2026-04-17 22:46 | 668.6 |  | 665.5 | 667.7 | 0 | 0 | 0 | 0 | 0 | 0 | 0 | 50 | 40311.1 | 59084.9 | 4359683 | 0 | 0 | 4642.16 | 75.75 | 71.53 | 100 | 0 | 0 | 23.8 | 0 | 0 | 25.5 | 0 | 0 | 25.2 | 0 | 0 | 26.2 | 0 | 0
2026-04-17 22:47 | 668.6 |  | 665.5 | 667.7 | 0 | 0 | 0 | 0 | 0 | 0 | 0 | 50 | 40311.1 | 59084.9 | 4359683 | 0 | 0 | 4642.16 | 75.75 | 71.53 | 100 | 0 | 0 | 23.8 | 0 | 0 | 25.5 | 0 | 0 | 25.2 | 0 | 0 | 26.2 | 0 | 0
2026-04-17 22:48 | 668.6 |  | 665.5 | 667.7 | 0 | 0 | 0 | 0 | 0 | 0 | 0 | 50 | 40311.1 | 59084.9 | 4359683 | 0 | 0 | 4642.16 | 75.75 | 71.53 | 100 | 0 | 0 | 23.8 | 0 | 0 | 25.5 | 0 | 0 | 25.2 | 0 | 0 | 26.2 | 0 | 0
2026-04-17 22:49 | 668.6 |  | 665.5 | 667.7 | 0 | 0 | 0 | 0 | 0 | 0 | 0 | 50 | 40311.1 | 59084.9 | 4359683 | 0 | 0 | 4642.16 | 75.75 | 71.53 | 100 | 0 | 0 | 23.8 | 0 | 0 | 25.5 | 0 | 0 | 25.2 | 0 | 0 | 26.2 | 0 | 0
2026-04-17 22:50 | 668.6 |  | 665.5 | 667.7 | 0 | 0 | 0 | 0 | 0 | 0 | 0 | 50 | 40311.1 | 59084.9 | 4359683 | 0 | 0 | 4642.16 | 75.75 | 71.53 | 100 | 0 | 0 | 23.8 | 0 | 0 | 25.5 | 0 | 0 | 25.2 | 0 | 0 | 26.2 | 0 | 0
2026-04-17 22:51 | 668.6 |  | 665.5 | 667.7 | 0 | 0 | 0 | 0 | 0 | 0 | 0 | 50 | 40311.1 | 59084.9 | 4359683 | 0 | 0 | 4642.16 | 75.75 | 71.53 | 100 | 0 | 0 | 23.8 | 0 | 0 | 25.5 | 0 | 0 | 25.2 | 0 | 0 | 26.2 | 0 | 0
2026-04-17 22:52 | 668.6 |  | 665.5 | 667.7 | 0 | 0 | 0 | 0 | 0 | 0 | 0 | 50 | 40311.1 | 59084.9 | 4359683 | 0 | 0 | 4642.16 | 75.75 | 71.53 | 100 | 0 | 0 | 23.8 | 0 | 0 | 25.5 | 0 | 0 | 25.2 | 0 | 0 | 26.2 | 0 | 0
2026-04-17 22:53 | 668.6 |  | 665.5 | 667.7 | 0 | 0 | 0 | 0 | 0 | 0 | 0 | 50 | 40311.1 | 59084.9 | 4359683 | 0 | 0 | 4642.16 | 75.75 | 71.53 | 100 | 0 | 0 | 23.8 | 0 | 0 | 25.5 | 0 | 0 | 25.2 | 0 | 0 | 26.2 | 0 | 0
2026-04-17 22:54 | 668.6 |  | 665.5 | 667.7 | 0 | 0 | 0 | 0 | 0 | 0 | 0 | 50 | 40311.1 | 59084.9 | 4359683 | 0 | 0 | 4642.16 | 75.75 | 71.53 | 100 | 0 | 0 | 23.8 | 0 | 0 | 25.5 | 0 | 0 | 25.2 | 0 | 0 | 26.2 | 0 | 0
2026-04-17 22:55 | 668.6 |  | 665.5 | 667.7 | 0 | 0 | 0 | 0 | 0 | 0 | 0 | 50 | 40311.1 | 59084.9 | 4359683 | 0 | 0 | 4642.16 | 75.75 | 71.53 | 100 | 0 | 0 | 23.8 | 0 | 0 | 25.5 | 0 | 0 | 25.2 | 0 | 0 | 26.2 | 0 | 0
2026-04-17 22:56 | 668.6 |  | 665.5 | 667.7 | 0 | 0 | 0 | 0 | 0 | 0 | 0 | 50 | 40311.1 | 59084.9 | 4359683 | 0 | 0 | 4642.16 | 75.75 | 71.53 | 100 | 0 | 0 | 23.8 | 0 | 0 | 25.5 | 0 | 0 | 25.2 | 0 | 0 | 26.2 | 0 | 0
2026-04-17 22:57 | 668.6 |  | 665.5 | 667.7 | 0 | 0 | 0 | 0 | 0 | 0 | 0 | 50 | 40311.1 | 59084.9 | 4359683 | 0 | 0 | 4642.16 | 75.75 | 71.53 | 100 | 0 | 0 | 23.8 | 0 | 0 | 25.5 | 0 | 0 | 25.2 | 0 | 0 | 26.2 | 0 | 0
2026-04-17 22:58 | 668.6 |  | 665.5 | 667.7 | 0 | 0 | 0 | 0 | 0 | 0 | 0 | 50 | 40311.1 | 59084.9 | 4359683 | 0 | 0 | 4642.16 | 75.75 | 71.53 | 100 | 0 | 0 | 23.8 | 0 | 0 | 25.5 | 0 | 0 | 25.2 | 0 | 0 | 26.2 | 0 | 0
2026-04-17 22:59 | 668.6 |  | 665.5 | 667.7 | 0 | 0 | 0 | 0 | 0 | 0 | 0 | 50 | 40311.1 | 59084.9 | 4359683 | 0 | 0 | 4642.16 | 75.75 | 71.53 | 100 | 0 | 0 | 23.8 | 0 | 0 | 25.5 | 0 | 0 | 25.2 | 0 | 0 | 26.2 | 0 | 0
2026-04-17 23:00 | 668.6 |  | 665.5 | 667.7 | 0 | 0 | 0 | 0 | 0 | 0 | 0 | 50 | 40311.1 | 59084.9 | 4359683 | 0 | 0 | 4642.16 | 75.75 | 71.53 | 100 | 0 | 0 | 23.8 | 0 | 0 | 25.5 | 0 | 0 | 25.2 | 0 | 0 | 26.2 | 0 | 0
2026-04-17 23:01 | 668.6 |  | 665.5 | 667.7 | 0 | 0 | 0 | 0 | 0 | 0 | 0 | 50 | 40311.1 | 59084.9 | 4359683 | 0 | 0 | 4642.16 | 75.75 | 71.53 | 100 | 0 | 0 | 23.8 | 0 | 0 | 25.5 | 0 | 0 | 25.2 | 0 | 0 | 26.2 | 0 | 0
2026-04-17 23:02 | 668.6 |  | 665.5 | 667.7 | 0 | 0 | 0 | 0 | 0 | 0 | 0 | 50 | 40311.1 | 59084.9 | 4359683 | 0 | 0 | 4642.16 | 75.75 | 71.53 | 100 | 0 | 0 | 23.8 | 0 | 0 | 25.5 | 0 | 0 | 25.2 | 0 | 0 | 26.2 | 0 | 0
2026-04-17 23:03 | 668.6 |  | 665.5 | 667.7 | 0 | 0 | 0 | 0 | 0 | 0 | 0 | 50 | 40311.1 | 59084.9 | 4359683 | 0 | 0 | 4642.16 | 75.75 | 71.53 | 100 | 0 | 0 | 23.8 | 0 | 0 | 25.5 | 0 | 0 | 25.2 | 0 | 0 | 26.2 | 0 | 0
2026-04-17 23:04 | 668.6 |  | 665.5 | 667.7 | 0 | 0 | 0 | 0 | 0 | 0 | 0 | 50 | 40311.1 | 59084.9 | 4359683 | 0 | 0 | 4642.16 | 75.75 | 71.53 | 100 | 0 | 0 | 23.8 | 0 | 0 | 25.5 | 0 | 0 | 25.2 | 0 | 0 | 26.2 | 0 | 0
2026-04-17 23:05 | 668.6 |  | 665.5 | 667.7 | 0 | 0 | 0 | 0 | 0 | 0 | 0 | 50 | 40311.1 | 59084.9 | 4359683 | 0 | 0 | 4642.16 | 75.75 | 71.53 | 100 | 0 | 0 | 23.8 | 0 | 0 | 25.5 | 0 | 0 | 25.2 | 0 | 0 | 26.2 | 0 | 0
2026-04-17 23:06 | 668.6 |  | 665.5 | 667.7 | 0 | 0 | 0 | 0 | 0 | 0 | 0 | 50 | 40311.1 | 59084.9 | 4359683 | 0 | 0 | 4642.16 | 75.75 | 71.53 | 100 | 0 | 0 | 23.8 | 0 | 0 | 25.5 | 0 | 0 | 25.2 | 0 | 0 | 26.2 | 0 | 0
2026-04-17 23:07 | 668.6 |  | 665.5 | 667.7 | 0 | 0 | 0 | 0 | 0 | 0 | 0 | 50 | 40311.1 | 59084.9 | 4359683 | 0 | 0 | 4642.16 | 75.75 | 71.53 | 100 | 0 | 0 | 23.8 | 0 | 0 | 25.5 | 0 | 0 | 25.2 | 0 | 0 | 26.2 | 0 | 0
2026-04-17 23:08 | 668.6 |  | 665.5 | 667.7 | 0 | 0 | 0 | 0 | 0 | 0 | 0 | 50 | 40311.1 | 59084.9 | 4359683 | 0 | 0 | 4642.16 | 75.75 | 71.53 | 100 | 0 | 0 | 23.8 | 0 | 0 | 25.5 | 0 | 0 | 25.2 | 0 | 0 | 26.2 | 0 | 0
2026-04-17 23:09 | 668.6 |  | 665.5 | 667.7 | 0 | 0 | 0 | 0 | 0 | 0 | 0 | 50 | 40311.1 | 59084.9 | 4359683 | 0 | 0 | 4642.16 | 75.75 | 71.53 | 100 | 0 | 0 | 23.8 | 0 | 0 | 25.5 | 0 | 0 | 25.2 | 0 | 0 | 26.2 | 0 | 0
2026-04-17 23:10 | 668.6 |  | 665.5 | 667.7 | 0 | 0 | 0 | 0 | 0 | 0 | 0 | 50 | 40311.1 | 59084.9 | 4359683 | 0 | 0 | 4642.16 | 75.75 | 71.53 | 100 | 0 | 0 | 23.8 | 0 | 0 | 25.5 | 0 | 0 | 25.2 | 0 | 0 | 26.2 | 0 | 0
2026-04-17 23:11 | 668.6 |  | 665.5 | 667.7 | 0 | 0 | 0 | 0 | 0 | 0 | 0 | 50 | 40311.1 | 59084.9 | 4359683 | 0 | 0 | 4642.16 | 75.75 | 71.53 | 100 | 0 | 0 | 23.8 | 0 | 0 | 25.5 | 0 | 0 | 25.2 | 0 | 0 | 26.2 | 0 | 0
2026-04-17 23:12 | 668.6 |  | 665.5 | 667.7 | 0 | 0 | 0 | 0 | 0 | 0 | 0 | 50 | 40311.1 | 59084.9 | 4359683 | 0 | 0 | 4642.16 | 75.75 | 71.53 | 100 | 0 | 0 | 23.8 | 0 | 0 | 25.5 | 0 | 0 | 25.2 | 0 | 0 | 26.2 | 0 | 0
2026-04-17 23:13 | 668.6 |  | 665.5 | 667.7 | 0 | 0 | 0 | 0 | 0 | 0 | 0 | 50 | 40311.1 | 59084.9 | 4359683 | 0 | 0 | 4642.16 | 75.75 | 71.53 | 100 | 0 | 0 | 23.8 | 0 | 0 | 25.5 | 0 | 0 | 25.2 | 0 | 0 | 26.2 | 0 | 0
2026-04-17 23:14 | 668.6 |  | 665.5 | 667.7 | 0 | 0 | 0 | 0 | 0 | 0 | 0 | 50 | 40311.1 | 59084.9 | 4359683 | 0 | 0 | 4642.16 | 75.75 | 71.53 | 100 | 0 | 0 | 23.8 | 0 | 0 | 25.5 | 0 | 0 | 25.2 | 0 | 0 | 26.2 | 0 | 0
2026-04-17 23:15 | 668.6 |  | 665.5 | 667.7 | 0 | 0 | 0 | 0 | 0 | 0 | 0 | 50 | 40311.1 | 59084.9 | 4359683 | 0 | 0 | 4642.16 | 75.75 | 71.53 | 100 | 0 | 0 | 23.8 | 0 | 0 | 25.5 | 0 | 0 | 25.2 | 0 | 0 | 26.2 | 0 | 0
2026-04-17 23:16 | 668.6 |  | 665.5 | 667.7 | 0 | 0 | 0 | 0 | 0 | 0 | 0 | 50 | 40311.1 | 59084.9 | 4359683 | 0 | 0 | 4642.16 | 75.75 | 71.53 | 100 | 0 | 0 | 23.8 | 0 | 0 | 25.5 | 0 | 0 | 25.2 | 0 | 0 | 26.2 | 0 | 0
2026-04-17 23:17 | 668.6 |  | 665.5 | 667.7 | 0 | 0 | 0 | 0 | 0 | 0 | 0 | 50 | 40311.1 | 59084.9 | 4359683 | 0 | 0 | 4642.16 | 75.75 | 71.53 | 100 | 0 | 0 | 23.8 | 0 | 0 | 25.5 | 0 | 0 | 25.2 | 0 | 0 | 26.2 | 0 | 0
2026-04-17 23:18 | 668.6 |  | 665.5 | 667.7 | 0 | 0 | 0 | 0 | 0 | 0 | 0 | 50 | 40311.1 | 59084.9 | 4359683 | 0 | 0 | 4642.16 | 75.75 | 71.53 | 100 | 0 | 0 | 23.8 | 0 | 0 | 25.5 | 0 | 0 | 25.2 | 0 | 0 | 26.2 | 0 | 0
2026-04-17 23:19 | 668.6 |  | 665.5 | 667.7 | 0 | 0 | 0 | 0 | 0 | 0 | 0 | 50 | 40311.1 | 59084.9 | 4359683 | 0 | 0 | 4642.16 | 75.75 | 71.53 | 100 | 0 | 0 | 23.8 | 0 | 0 | 25.5 | 0 | 0 | 25.2 | 0 | 0 | 26.2 | 0 | 0
2026-04-17 23:20 | 668.6 |  | 665.5 | 667.7 | 0 | 0 | 0 | 0 | 0 | 0 | 0 | 50 | 40311.1 | 59084.9 | 4359683 | 0 | 0 | 4642.16 | 75.75 | 71.53 | 100 | 0 | 0 | 23.8 | 0 | 0 | 25.5 | 0 | 0 | 25.2 | 0 | 0 | 26.2 | 0 | 0
2026-04-17 23:21 | 668.6 |  | 665.5 | 667.7 | 0 | 0 | 0 | 0 | 0 | 0 | 0 | 50 | 40311.1 | 59084.9 | 4359683 | 0 | 0 | 4642.16 | 75.75 | 71.53 | 100 | 0 | 0 | 23.8 | 0 | 0 | 25.5 | 0 | 0 | 25.2 | 0 | 0 | 26.2 | 0 | 0
2026-04-17 23:22 | 668.6 |  | 665.5 | 667.7 | 0 | 0 | 0 | 0 | 0 | 0 | 0 | 50 | 40311.1 | 59084.9 | 4359683 | 0 | 0 | 4642.16 | 75.75 | 71.53 | 100 | 0 | 0 | 23.8 | 0 | 0 | 25.5 | 0 | 0 | 25.2 | 0 | 0 | 26.2 | 0 | 0
2026-04-17 23:23 | 668.6 |  | 665.5 | 667.7 | 0 | 0 | 0 | 0 | 0 | 0 | 0 | 50 | 40311.1 | 59084.9 | 4359683 | 0 | 0 | 4642.16 | 75.75 | 71.53 | 100 | 0 | 0 | 23.8 | 0 | 0 | 25.5 | 0 | 0 | 25.2 | 0 | 0 | 26.2 | 0 | 0
2026-04-17 23:24 | 668.6 |  | 665.5 | 667.7 | 0 | 0 | 0 | 0 | 0 | 0 | 0 | 50 | 40311.1 | 59084.9 | 4359683 | 0 | 0 | 4642.16 | 75.75 | 71.53 | 100 | 0 | 0 | 23.8 | 0 | 0 | 25.5 | 0 | 0 | 25.2 | 0 | 0 | 26.2 | 0 | 0
2026-04-17 23:25 | 668.6 |  | 665.5 | 667.7 | 0 | 0 | 0 | 0 | 0 | 0 | 0 | 50 | 40311.1 | 59084.9 | 4359683 | 0 | 0 | 4642.16 | 75.75 | 71.53 | 100 | 0 | 0 | 23.8 | 0 | 0 | 25.5 | 0 | 0 | 25.2 | 0 | 0 | 26.2 | 0 | 0
2026-04-17 23:26 | 668.6 |  | 665.5 | 667.7 | 0 | 0 | 0 | 0 | 0 | 0 | 0 | 50 | 40311.1 | 59084.9 | 4359683 | 0 | 0 | 4642.16 | 75.75 | 71.53 | 100 | 0 | 0 | 23.8 | 0 | 0 | 25.5 | 0 | 0 | 25.2 | 0 | 0 | 26.2 | 0 | 0
2026-04-17 23:27 | 668.6 |  | 665.5 | 667.7 | 0 | 0 | 0 | 0 | 0 | 0 | 0 | 50 | 40311.1 | 59084.9 | 4359683 | 0 | 0 | 4642.16 | 75.75 | 71.53 | 100 | 0 | 0 | 23.8 | 0 | 0 | 25.5 | 0 | 0 | 25.2 | 0 | 0 | 26.2 | 0 | 0
2026-04-17 23:28 | 668.6 |  | 665.5 | 667.7 | 0 | 0 | 0 | 0 | 0 | 0 | 0 | 50 | 40311.1 | 59084.9 | 4359683 | 0 | 0 | 4642.16 | 75.75 | 71.53 | 100 | 0 | 0 | 23.8 | 0 | 0 | 25.5 | 0 | 0 | 25.2 | 0 | 0 | 26.2 | 0 | 0
2026-04-17 23:29 | 668.6 |  | 665.5 | 667.7 | 0 | 0 | 0 | 0 | 0 | 0 | 0 | 50 | 40311.1 | 59084.9 | 4359683 | 0 | 0 | 4642.16 | 75.75 | 71.53 | 100 | 0 | 0 | 23.8 | 0 | 0 | 25.5 | 0 | 0 | 25.2 | 0 | 0 | 26.2 | 0 | 0
2026-04-17 23:30 | 668.6 |  | 665.5 | 667.7 | 0 | 0 | 0 | 0 | 0 | 0 | 0 | 50 | 40311.1 | 59084.9 | 4359683 | 0 | 0 | 4642.16 | 75.75 | 71.53 | 100 | 0 | 0 | 23.8 | 0 | 0 | 25.5 | 0 | 0 | 25.2 | 0 | 0 | 26.2 | 0 | 0
2026-04-17 23:31 | 668.6 |  | 665.5 | 667.7 | 0 | 0 | 0 | 0 | 0 | 0 | 0 | 50 | 40311.1 | 59084.9 | 4359683 | 0 | 0 | 4642.16 | 75.75 | 71.53 | 100 | 0 | 0 | 23.8 | 0 | 0 | 25.5 | 0 | 0 | 25.2 | 0 | 0 | 26.2 | 0 | 0
2026-04-17 23:32 | 668.6 |  | 665.5 | 667.7 | 0 | 0 | 0 | 0 | 0 | 0 | 0 | 50 | 40311.1 | 59084.9 | 4359683 | 0 | 0 | 4642.16 | 75.75 | 71.53 | 100 | 0 | 0 | 23.8 | 0 | 0 | 25.5 | 0 | 0 | 25.2 | 0 | 0 | 26.2 | 0 | 0
2026-04-17 23:33 | 668.6 |  | 665.5 | 667.7 | 0 | 0 | 0 | 0 | 0 | 0 | 0 | 50 | 40311.1 | 59084.9 | 4359683 | 0 | 0 | 4642.16 | 75.75 | 71.53 | 100 | 0 | 0 | 23.8 | 0 | 0 | 25.5 | 0 | 0 | 25.2 | 0 | 0 | 26.2 | 0 | 0
2026-04-17 23:34 | 668.6 |  | 665.5 | 667.7 | 0 | 0 | 0 | 0 | 0 | 0 | 0 | 50 | 40311.1 | 59084.9 | 4359683 | 0 | 0 | 4642.16 | 75.75 | 71.53 | 100 | 0 | 0 | 23.8 | 0 | 0 | 25.5 | 0 | 0 | 25.2 | 0 | 0 | 26.2 | 0 | 0
2026-04-17 23:35 | 668.6 |  | 665.5 | 667.7 | 0 | 0 | 0 | 0 | 0 | 0 | 0 | 50 | 40311.1 | 59084.9 | 4359683 | 0 | 0 | 4642.16 | 75.75 | 71.53 | 100 | 0 | 0 | 23.8 | 0 | 0 | 25.5 | 0 | 0 | 25.2 | 0 | 0 | 26.2 | 0 | 0
2026-04-17 23:36 | 668.6 |  | 665.5 | 667.7 | 0 | 0 | 0 | 0 | 0 | 0 | 0 | 50 | 40311.1 | 59084.9 | 4359683 | 0 | 0 | 4642.16 | 75.75 | 71.53 | 100 | 0 | 0 | 23.8 | 0 | 0 | 25.5 | 0 | 0 | 25.2 | 0 | 0 | 26.2 | 0 | 0
2026-04-17 23:37 | 668.6 |  | 665.5 | 667.7 | 0 | 0 | 0 | 0 | 0 | 0 | 0 | 50 | 40311.1 | 59084.9 | 4359683 | 0 | 0 | 4642.16 | 75.75 | 71.53 | 100 | 0 | 0 | 23.8 | 0 | 0 | 25.5 | 0 | 0 | 25.2 | 0 | 0 | 26.2 | 0 | 0
2026-04-17 23:38 | 668.6 |  | 665.5 | 667.7 | 0 | 0 | 0 | 0 | 0 | 0 | 0 | 50 | 40311.1 | 59084.9 | 4359683 | 0 | 0 | 4642.16 | 75.75 | 71.53 | 100 | 0 | 0 | 23.8 | 0 | 0 | 25.5 | 0 | 0 | 25.2 | 0 | 0 | 26.2 | 0 | 0
2026-04-17 23:39 | 668.6 |  | 665.5 | 667.7 | 0 | 0 | 0 | 0 | 0 | 0 | 0 | 50 | 40311.1 | 59084.9 | 4359683 | 0 | 0 | 4642.16 | 75.75 | 71.53 | 100 | 0 | 0 | 23.8 | 0 | 0 | 25.5 | 0 | 0 | 25.2 | 0 | 0 | 26.2 | 0 | 0
2026-04-17 23:40 | 668.6 |  | 665.5 | 667.7 | 0 | 0 | 0 | 0 | 0 | 0 | 0 | 50 | 40311.1 | 59084.9 | 4359683 | 0 | 0 | 4642.16 | 75.75 | 71.53 | 100 | 0 | 0 | 23.8 | 0 | 0 | 25.5 | 0 | 0 | 25.2 | 0 | 0 | 26.2 | 0 | 0
2026-04-17 23:41 | 668.6 |  | 665.5 | 667.7 | 0 | 0 | 0 | 0 | 0 | 0 | 0 | 50 | 40311.1 | 59084.9 | 4359683 | 0 | 0 | 4642.16 | 75.75 | 71.53 | 100 | 0 | 0 | 23.8 | 0 | 0 | 25.5 | 0 | 0 | 25.2 | 0 | 0 | 26.2 | 0 | 0
2026-04-17 23:42 | 668.6 |  | 665.5 | 667.7 | 0 | 0 | 0 | 0 | 0 | 0 | 0 | 50 | 40311.1 | 59084.9 | 4359683 | 0 | 0 | 4642.16 | 75.75 | 71.53 | 100 | 0 | 0 | 23.8 | 0 | 0 | 25.5 | 0 | 0 | 25.2 | 0 | 0 | 26.2 | 0 | 0
2026-04-17 23:43 | 668.6 |  | 665.5 | 667.7 | 0 | 0 | 0 | 0 | 0 | 0 | 0 | 50 | 40311.1 | 59084.9 | 4359683 | 0 | 0 | 4642.16 | 75.75 | 71.53 | 100 | 0 | 0 | 23.8 | 0 | 0 | 25.5 | 0 | 0 | 25.2 | 0 | 0 | 26.2 | 0 | 0
2026-04-17 23:44 | 668.6 |  | 665.5 | 667.7 | 0 | 0 | 0 | 0 | 0 | 0 | 0 | 50 | 40311.1 | 59084.9 | 4359683 | 0 | 0 | 4642.16 | 75.75 | 71.53 | 100 | 0 | 0 | 23.8 | 0 | 0 | 25.5 | 0 | 0 | 25.2 | 0 | 0 | 26.2 | 0 | 0
2026-04-17 23:45 | 668.6 |  | 665.5 | 667.7 | 0 | 0 | 0 | 0 | 0 | 0 | 0 | 50 | 40311.1 | 59084.9 | 4359683 | 0 | 0 | 4642.16 | 75.75 | 71.53 | 100 | 0 | 0 | 23.8 | 0 | 0 | 25.5 | 0 | 0 | 25.2 | 0 | 0 | 26.2 | 0 | 0
2026-04-17 23:46 | 668.6 |  | 665.5 | 667.7 | 0 | 0 | 0 | 0 | 0 | 0 | 0 | 50 | 40311.1 | 59084.9 | 4359683 | 0 | 0 | 4642.16 | 75.75 | 71.53 | 100 | 0 | 0 | 23.8 | 0 | 0 | 25.5 | 0 | 0 | 25.2 | 0 | 0 | 26.2 | 0 | 0
2026-04-17 23:47 | 668.6 |  | 665.5 | 667.7 | 0 | 0 | 0 | 0 | 0 | 0 | 0 | 50 | 40311.1 | 59084.9 | 4359683 | 0 | 0 | 4642.16 | 75.75 | 71.53 | 100 | 0 | 0 | 23.8 | 0 | 0 | 25.5 | 0 | 0 | 25.2 | 0 | 0 | 26.2 | 0 | 0
2026-04-17 23:48 | 668.6 |  | 665.5 | 667.7 | 0 | 0 | 0 | 0 | 0 | 0 | 0 | 50 | 40311.1 | 59084.9 | 4359683 | 0 | 0 | 4642.16 | 75.75 | 71.53 | 100 | 0 | 0 | 23.8 | 0 | 0 | 25.5 | 0 | 0 | 25.2 | 0 | 0 | 26.2 | 0 | 0
2026-04-17 23:49 | 668.6 |  | 665.5 | 667.7 | 0 | 0 | 0 | 0 | 0 | 0 | 0 | 50 | 40311.1 | 59084.9 | 4359683 | 0 | 0 | 4642.16 | 75.75 | 71.53 | 100 | 0 | 0 | 23.8 | 0 | 0 | 25.5 | 0 | 0 | 25.2 | 0 | 0 | 26.2 | 0 | 0
2026-04-17 23:50 | 668.6 |  | 665.5 | 667.7 | 0 | 0 | 0 | 0 | 0 | 0 | 0 | 50 | 40311.1 | 59084.9 | 4359683 | 0 | 0 | 4642.16 | 75.75 | 71.53 | 100 | 0 | 0 | 23.8 | 0 | 0 | 25.5 | 0 | 0 | 25.2 | 0 | 0 | 26.2 | 0 | 0
2026-04-17 23:51 | 668.6 |  | 665.5 | 667.7 | 0 | 0 | 0 | 0 | 0 | 0 | 0 | 50 | 40311.1 | 59084.9 | 4359683 | 0 | 0 | 4642.16 | 75.75 | 71.53 | 100 | 0 | 0 | 23.8 | 0 | 0 | 25.5 | 0 | 0 | 25.2 | 0 | 0 | 26.2 | 0 | 0
2026-04-17 23:52 | 668.6 |  | 665.5 | 667.7 | 0 | 0 | 0 | 0 | 0 | 0 | 0 | 50 | 40311.1 | 59084.9 | 4359683 | 0 | 0 | 4642.16 | 75.75 | 71.53 | 100 | 0 | 0 | 23.8 | 0 | 0 | 25.5 | 0 | 0 | 25.2 | 0 | 0 | 26.2 | 0 | 0
2026-04-17 23:53 | 668.6 |  | 665.5 | 667.7 | 0 | 0 | 0 | 0 | 0 | 0 | 0 | 50 | 40311.1 | 59084.9 | 4359683 | 0 | 0 | 4642.16 | 75.75 | 71.53 | 100 | 0 | 0 | 23.8 | 0 | 0 | 25.5 | 0 | 0 | 25.2 | 0 | 0 | 26.2 | 0 | 0
2026-04-17 23:54 | 668.6 |  | 665.5 | 667.7 | 0 | 0 | 0 | 0 | 0 | 0 | 0 | 50 | 40311.1 | 59084.9 | 4359683 | 0 | 0 | 4642.16 | 75.75 | 71.53 | 100 | 0 | 0 | 23.8 | 0 | 0 | 25.5 | 0 | 0 | 25.2 | 0 | 0 | 26.2 | 0 | 0
2026-04-17 23:55 | 668.6 |  | 665.5 | 667.7 | 0 | 0 | 0 | 0 | 0 | 0 | 0 | 50 | 40311.1 | 59084.9 | 4359683 | 0 | 0 | 4642.16 | 75.75 | 71.53 | 100 | 0 | 0 | 23.8 | 0 | 0 | 25.5 | 0 | 0 | 25.2 | 0 | 0 | 26.2 | 0 | 0
2026-04-17 23:56 | 668.6 |  | 665.5 | 667.7 | 0 | 0 | 0 | 0 | 0 | 0 | 0 | 50 | 40311.1 | 59084.9 | 4359683 | 0 | 0 | 4642.16 | 75.75 | 71.53 | 100 | 0 | 0 | 23.8 | 0 | 0 | 25.5 | 0 | 0 | 25.2 | 0 | 0 | 26.2 | 0 | 0
2026-04-17 23:57 | 668.6 |  | 665.5 | 667.7 | 0 | 0 | 0 | 0 | 0 | 0 | 0 | 50 | 40311.1 | 59084.9 | 4359683 | 0 | 0 | 4642.16 | 75.75 | 71.53 | 100 | 0 | 0 | 23.8 | 0 | 0 | 25.5 | 0 | 0 | 25.2 | 0 | 0 | 26.2 | 0 | 0
2026-04-17 23:58 | 668.6 |  | 665.5 | 667.7 | 0 | 0 | 0 | 0 | 0 | 0 | 0 | 50 | 40311.1 | 59084.9 | 4359683 | 0 | 0 | 4642.16 | 75.75 | 71.53 | 100 | 0 | 0 | 23.8 | 0 | 0 | 25.5 | 0 | 0 | 25.2 | 0 | 0 | 26.2 | 0 | 0
2026-04-17 23:59 | 668.6 |  | 665.5 | 667.7 | 0 | 0 | 0 | 0 | 0 | 0 | 0 | 50 | 40311.1 | 59084.9 | 4359683 | 0 | 0 | 4642.16 | 75.75 | 71.53 | 100 | 0 | 0 | 23.8 | 0 | 0 | 25.5 | 0 | 0 | 25.2 | 0 | 0 | 26.2 | 0 | 0
2026-04-18 | 668.6 |  | 665.5 | 667.7 | 0 | 0 | 0 | 0 | 0 | 0 | 0 | 50 | 40311.1 | 59084.9 | 4359683 | 0 | 0 | 4642.16 | 0 | 0 | 100 | 0 | 0 | 23.8 | 0 | 0 | 25.5 | 0 | 0 | 25.2 | 0 | 0 | 26.2 | 0 | 0

## ICR-3_INV-1
CONTINUUM 30.80 MW Solar Power Plant LOCATION :-BHUJ, GUJARAT.
INVERTER Report ( 4/17/2026 12:00:00 AM to 4/18/2026 12:00:00 AM )
ICR-3_INV-1
Time Stamp | RY Voltage |  | YB Voltage | BR Voltage | IR Current | IY Current | IB Current | Active Power | Reactive Power | Apperent Power | Power Factor | Frequency | Today Energy | Monthly Energy | Total Energy | Today Run Hour | Yest KWH | Peak KW | PR | CPR | AVAILABILITY | BRKDWN LOSS | BRKDWN MNT | MOD1 DC V | MOD1 DC A | MOD1 DC KW | MOD2 DC V | MOD2 DC A | MOD2 DC KW | MOD3 DC V | MOD3 DC A | MOD3 DC KW | MOD4 DC V | MOD4 DC A | MOD4 DC KW
| V |  | V | V | A | A | A | KW | KVAr | KVA |  | Hz | MWh | MWh | MWh | Min. | MWH | KW | % | % | % | MWh | Min. | V | A | KW | V | A | KW | V | A | KW | V | A | KW
2026-04-17 | 667 |  | 664.5 | 667.2 | 0 | 0 | 0 | 0 | 0 | 0 | 0 | 49.9 | 28673.1 | 40656 | 3224891 | 0 | 0 | 3484.07 | 76.81 | 72.83 | 100 | 0 | 0 | 25 | 0 | 0 | 28.5 | 0 | 0 | 24.8 | 0 | 0 | 0 | 0 | 0
2026-04-17 00:01 | 667 |  | 664.5 | 667.2 | 0 | 0 | 0 | 0 | 0 | 0 | 0 | 49.9 | 28673.1 | 40656 | 3224891 | 0 | 0 | 3484.07 | 0 | 0 | 100 | 0 | 0 | 25 | 0 | 0 | 28.5 | 0 | 0 | 24.8 | 0 | 0 | 0 | 0 | 0
2026-04-17 00:02 | 667 |  | 664.5 | 667.2 | 0 | 0 | 0 | 0 | 0 | 0 | 0 | 49.9 | 28673.1 | 40656 | 3224891 | 0 | 0 | 3484.07 | 0 | 0 | 100 | 0 | 0 | 25 | 0 | 0 | 28.5 | 0 | 0 | 24.8 | 0 | 0 | 0 | 0 | 0
2026-04-17 00:03 | 667 |  | 664.5 | 667.2 | 0 | 0 | 0 | 0 | 0 | 0 | 0 | 49.9 | 0 | 40656 | 3224891 | 0 | 0 | 0 | 0 | 0 | 100 | 0 | 0 | 25 | 0 | 0 | 28.5 | 0 | 0 | 24.8 | 0 | 0 | 0 | 0 | 0
2026-04-17 00:04 | 667 |  | 664.5 | 667.2 | 0 | 0 | 0 | 0 | 0 | 0 | 0 | 49.9 | 0 | 40656 | 3224891 | 0 | 0 | 0 | 0 | 0 | 100 | 0 | 0 | 25 | 0 | 0 | 28.5 | 0 | 0 | 24.8 | 0 | 0 | 0 | 0 | 0
2026-04-17 00:05 | 667 |  | 664.5 | 667.2 | 0 | 0 | 0 | 0 | 0 | 0 | 0 | 49.9 | 0 | 40656 | 3224891 | 0 | 0 | 0 | 0 | 0 | 100 | 0 | 0 | 25 | 0 | 0 | 28.5 | 0 | 0 | 24.8 | 0 | 0 | 0 | 0 | 0
2026-04-17 00:06 | 667 |  | 664.5 | 667.2 | 0 | 0 | 0 | 0 | 0 | 0 | 0 | 49.9 | 0 | 40656 | 3224891 | 0 | 0 | 0 | 0 | 0 | 100 | 0 | 0 | 25 | 0 | 0 | 28.5 | 0 | 0 | 24.8 | 0 | 0 | 0 | 0 | 0
2026-04-17 00:07 | 667 |  | 664.5 | 667.2 | 0 | 0 | 0 | 0 | 0 | 0 | 0 | 49.9 | 0 | 40656 | 3224891 | 0 | 0 | 0 | 0 | 0 | 100 | 0 | 0 | 25 | 0 | 0 | 28.5 | 0 | 0 | 24.8 | 0 | 0 | 0 | 0 | 0
2026-04-17 00:08 | 667 |  | 664.5 | 667.2 | 0 | 0 | 0 | 0 | 0 | 0 | 0 | 49.9 | 0 | 40656 | 3224891 | 0 | 0 | 0 | 0 | 0 | 100 | 0 | 0 | 25 | 0 | 0 | 28.5 | 0 | 0 | 24.8 | 0 | 0 | 0 | 0 | 0
2026-04-17 00:09 | 667 |  | 664.5 | 667.2 | 0 | 0 | 0 | 0 | 0 | 0 | 0 | 49.9 | 0 | 40656 | 3224891 | 0 | 0 | 0 | 0 | 0 | 100 | 0 | 0 | 25 | 0 | 0 | 28.5 | 0 | 0 | 24.8 | 0 | 0 | 0 | 0 | 0
2026-04-17 00:10 | 667 |  | 664.5 | 667.2 | 0 | 0 | 0 | 0 | 0 | 0 | 0 | 49.9 | 0 | 40656 | 3224891 | 0 | 0 | 0 | 0 | 0 | 100 | 0 | 0 | 25 | 0 | 0 | 28.5 | 0 | 0 | 24.8 | 0 | 0 | 0 | 0 | 0
2026-04-17 00:11 | 667 |  | 664.5 | 667.2 | 0 | 0 | 0 | 0 | 0 | 0 | 0 | 49.9 | 0 | 40656 | 3224891 | 0 | 0 | 0 | 0 | 0 | 100 | 0 | 0 | 25 | 0 | 0 | 28.5 | 0 | 0 | 24.8 | 0 | 0 | 0 | 0 | 0
2026-04-17 00:12 | 667 |  | 664.5 | 667.2 | 0 | 0 | 0 | 0 | 0 | 0 | 0 | 49.9 | 0 | 40656 | 3224891 | 0 | 0 | 0 | 0 | 0 | 100 | 0 | 0 | 25 | 0 | 0 | 28.5 | 0 | 0 | 24.8 | 0 | 0 | 0 | 0 | 0
2026-04-17 00:13 | 667 |  | 664.5 | 667.2 | 0 | 0 | 0 | 0 | 0 | 0 | 0 | 49.9 | 0 | 40656 | 3224891 | 0 | 0 | 0 | 0 | 0 | 100 | 0 | 0 | 25 | 0 | 0 | 28.5 | 0 | 0 | 24.8 | 0 | 0 | 0 | 0 | 0
2026-04-17 00:14 | 667 |  | 664.5 | 667.2 | 0 | 0 | 0 | 0 | 0 | 0 | 0 | 49.9 | 0 | 40656 | 3224891 | 0 | 0 | 0 | 0 | 0 | 100 | 0 | 0 | 25 | 0 | 0 | 28.5 | 0 | 0 | 24.8 | 0 | 0 | 0 | 0 | 0
2026-04-17 00:15 | 667 |  | 664.5 | 667.2 | 0 | 0 | 0 | 0 | 0 | 0 | 0 | 49.9 | 0 | 40656 | 3224891 | 0 | 0 | 0 | 0 | 0 | 100 | 0 | 0 | 25 | 0 | 0 | 28.5 | 0 | 0 | 24.8 | 0 | 0 | 0 | 0 | 0
2026-04-17 00:16 | 667 |  | 664.5 | 667.2 | 0 | 0 | 0 | 0 | 0 | 0 | 0 | 49.9 | 0 | 40656 | 3224891 | 0 | 0 | 0 | 0 | 0 | 100 | 0 | 0 | 25 | 0 | 0 | 28.5 | 0 | 0 | 24.8 | 0 | 0 | 0 | 0 | 0
2026-04-17 00:17 | 667 |  | 664.5 | 667.2 | 0 | 0 | 0 | 0 | 0 | 0 | 0 | 49.9 | 0 | 40656 | 3224891 | 0 | 0 | 0 | 0 | 0 | 100 | 0 | 0 | 25 | 0 | 0 | 28.5 | 0 | 0 | 24.8 | 0 | 0 | 0 | 0 | 0
2026-04-17 00:18 | 667 |  | 664.5 | 667.2 | 0 | 0 | 0 | 0 | 0 | 0 | 0 | 49.9 | 0 | 40656 | 3224891 | 0 | 0 | 0 | 0 | 0 | 100 | 0 | 0 | 25 | 0 | 0 | 28.5 | 0 | 0 | 24.8 | 0 | 0 | 0 | 0 | 0
2026-04-17 00:19 | 667 |  | 664.5 | 667.2 | 0 | 0 | 0 | 0 | 0 | 0 | 0 | 49.9 | 0 | 40656 | 3224891 | 0 | 0 | 0 | 0 | 0 | 100 | 0 | 0 | 25 | 0 | 0 | 28.5 | 0 | 0 | 24.8 | 0 | 0 | 0 | 0 | 0
2026-04-17 00:20 | 667 |  | 664.5 | 667.2 | 0 | 0 | 0 | 0 | 0 | 0 | 0 | 49.9 | 0 | 40656 | 3224891 | 0 | 0 | 0 | 0 | 0 | 100 | 0 | 0 | 25 | 0 | 0 | 28.5 | 0 | 0 | 24.8 | 0 | 0 | 0 | 0 | 0
2026-04-17 00:21 | 667 |  | 664.5 | 667.2 | 0 | 0 | 0 | 0 | 0 | 0 | 0 | 49.9 | 0 | 40656 | 3224891 | 0 | 0 | 0 | 0 | 0 | 100 | 0 | 0 | 25 | 0 | 0 | 28.5 | 0 | 0 | 24.8 | 0 | 0 | 0 | 0 | 0
2026-04-17 00:22 | 667 |  | 664.5 | 667.2 | 0 | 0 | 0 | 0 | 0 | 0 | 0 | 49.9 | 0 | 40656 | 3224891 | 0 | 0 | 0 | 0 | 0 | 100 | 0 | 0 | 25 | 0 | 0 | 28.5 | 0 | 0 | 24.8 | 0 | 0 | 0 | 0 | 0
2026-04-17 00:23 | 667 |  | 664.5 | 667.2 | 0 | 0 | 0 | 0 | 0 | 0 | 0 | 49.9 | 0 | 40656 | 3224891 | 0 | 0 | 0 | 0 | 0 | 100 | 0 | 0 | 25 | 0 | 0 | 28.5 | 0 | 0 | 24.8 | 0 | 0 | 0 | 0 | 0
2026-04-17 00:24 | 667 |  | 664.5 | 667.2 | 0 | 0 | 0 | 0 | 0 | 0 | 0 | 49.9 | 0 | 40656 | 3224891 | 0 | 0 | 0 | 0 | 0 | 100 | 0 | 0 | 25 | 0 | 0 | 28.5 | 0 | 0 | 24.8 | 0 | 0 | 0 | 0 | 0
2026-04-17 00:25 | 667 |  | 664.5 | 667.2 | 0 | 0 | 0 | 0 | 0 | 0 | 0 | 49.9 | 0 | 40656 | 3224891 | 0 | 0 | 0 | 0 | 0 | 100 | 0 | 0 | 25 | 0 | 0 | 28.5 | 0 | 0 | 24.8 | 0 | 0 | 0 | 0 | 0
2026-04-17 00:26 | 667 |  | 664.5 | 667.2 | 0 | 0 | 0 | 0 | 0 | 0 | 0 | 49.9 | 0 | 40656 | 3224891 | 0 | 0 | 0 | 0 | 0 | 100 | 0 | 0 | 25 | 0 | 0 | 28.5 | 0 | 0 | 24.8 | 0 | 0 | 0 | 0 | 0
2026-04-17 00:27 | 667 |  | 664.5 | 667.2 | 0 | 0 | 0 | 0 | 0 | 0 | 0 | 49.9 | 0 | 40656 | 3224891 | 0 | 0 | 0 | 0 | 0 | 100 | 0 | 0 | 25 | 0 | 0 | 28.5 | 0 | 0 | 24.8 | 0 | 0 | 0 | 0 | 0
2026-04-17 00:28 | 667 |  | 664.5 | 667.2 | 0 | 0 | 0 | 0 | 0 | 0 | 0 | 49.9 | 0 | 40656 | 3224891 | 0 | 0 | 0 | 0 | 0 | 100 | 0 | 0 | 25 | 0 | 0 | 28.5 | 0 | 0 | 24.8 | 0 | 0 | 0 | 0 | 0
2026-04-17 00:29 | 667 |  | 664.5 | 667.2 | 0 | 0 | 0 | 0 | 0 | 0 | 0 | 49.9 | 0 | 40656 | 3224891 | 0 | 0 | 0 | 0 | 0 | 100 | 0 | 0 | 25 | 0 | 0 | 28.5 | 0 | 0 | 24.8 | 0 | 0 | 0 | 0 | 0
2026-04-17 00:30 | 667 |  | 664.5 | 667.2 | 0 | 0 | 0 | 0 | 0 | 0 | 0 | 49.9 | 0 | 40656 | 3224891 | 0 | 0 | 0 | 0 | 0 | 100 | 0 | 0 | 25 | 0 | 0 | 28.5 | 0 | 0 | 24.8 | 0 | 0 | 0 | 0 | 0
2026-04-17 00:31 | 667 |  | 664.5 | 667.2 | 0 | 0 | 0 | 0 | 0 | 0 | 0 | 49.9 | 0 | 40656 | 3224891 | 0 | 0 | 0 | 0 | 0 | 100 | 0 | 0 | 25 | 0 | 0 | 28.5 | 0 | 0 | 24.8 | 0 | 0 | 0 | 0 | 0
2026-04-17 00:32 | 667 |  | 664.5 | 667.2 | 0 | 0 | 0 | 0 | 0 | 0 | 0 | 49.9 | 0 | 40656 | 3224891 | 0 | 0 | 0 | 0 | 0 | 100 | 0 | 0 | 25 | 0 | 0 | 28.5 | 0 | 0 | 24.8 | 0 | 0 | 0 | 0 | 0
2026-04-17 00:33 | 667 |  | 664.5 | 667.2 | 0 | 0 | 0 | 0 | 0 | 0 | 0 | 49.9 | 0 | 40656 | 3224891 | 0 | 0 | 0 | 0 | 0 | 100 | 0 | 0 | 25 | 0 | 0 | 28.5 | 0 | 0 | 24.8 | 0 | 0 | 0 | 0 | 0
2026-04-17 00:34 | 667 |  | 664.5 | 667.2 | 0 | 0 | 0 | 0 | 0 | 0 | 0 | 49.9 | 0 | 40656 | 3224891 | 0 | 0 | 0 | 0 | 0 | 100 | 0 | 0 | 25 | 0 | 0 | 28.5 | 0 | 0 | 24.8 | 0 | 0 | 0 | 0 | 0
2026-04-17 00:35 | 667 |  | 664.5 | 667.2 | 0 | 0 | 0 | 0 | 0 | 0 | 0 | 49.9 | 0 | 40656 | 3224891 | 0 | 0 | 0 | 0 | 0 | 100 | 0 | 0 | 25 | 0 | 0 | 28.5 | 0 | 0 | 24.8 | 0 | 0 | 0 | 0 | 0
2026-04-17 00:36 | 667 |  | 664.5 | 667.2 | 0 | 0 | 0 | 0 | 0 | 0 | 0 | 49.9 | 0 | 40656 | 3224891 | 0 | 0 | 0 | 0 | 0 | 100 | 0 | 0 | 25 | 0 | 0 | 28.5 | 0 | 0 | 24.8 | 0 | 0 | 0 | 0 | 0
2026-04-17 00:37 | 667 |  | 664.5 | 667.2 | 0 | 0 | 0 | 0 | 0 | 0 | 0 | 49.9 | 0 | 40656 | 3224891 | 0 | 0 | 0 | 0 | 0 | 100 | 0 | 0 | 25 | 0 | 0 | 28.5 | 0 | 0 | 24.8 | 0 | 0 | 0 | 0 | 0
2026-04-17 00:38 | 667 |  | 664.5 | 667.2 | 0 | 0 | 0 | 0 | 0 | 0 | 0 | 49.9 | 0 | 40656 | 3224891 | 0 | 0 | 0 | 0 | 0 | 100 | 0 | 0 | 25 | 0 | 0 | 28.5 | 0 | 0 | 24.8 | 0 | 0 | 0 | 0 | 0
2026-04-17 00:39 | 667 |  | 664.5 | 667.2 | 0 | 0 | 0 | 0 | 0 | 0 | 0 | 49.9 | 0 | 40656 | 3224891 | 0 | 0 | 0 | 0 | 0 | 100 | 0 | 0 | 25 | 0 | 0 | 28.5 | 0 | 0 | 24.8 | 0 | 0 | 0 | 0 | 0
2026-04-17 00:40 | 667 |  | 664.5 | 667.2 | 0 | 0 | 0 | 0 | 0 | 0 | 0 | 49.9 | 0 | 40656 | 3224891 | 0 | 0 | 0 | 0 | 0 | 100 | 0 | 0 | 25 | 0 | 0 | 28.5 | 0 | 0 | 24.8 | 0 | 0 | 0 | 0 | 0
2026-04-17 00:41 | 667 |  | 664.5 | 667.2 | 0 | 0 | 0 | 0 | 0 | 0 | 0 | 49.9 | 0 | 40656 | 3224891 | 0 | 0 | 0 | 0 | 0 | 100 | 0 | 0 | 25 | 0 | 0 | 28.5 | 0 | 0 | 24.8 | 0 | 0 | 0 | 0 | 0
2026-04-17 00:42 | 667 |  | 664.5 | 667.2 | 0 | 0 | 0 | 0 | 0 | 0 | 0 | 49.9 | 0 | 40656 | 3224891 | 0 | 0 | 0 | 0 | 0 | 100 | 0 | 0 | 25 | 0 | 0 | 28.5 | 0 | 0 | 24.8 | 0 | 0 | 0 | 0 | 0
2026-04-17 00:43 | 667 |  | 664.5 | 667.2 | 0 | 0 | 0 | 0 | 0 | 0 | 0 | 49.9 | 0 | 40656 | 3224891 | 0 | 0 | 0 | 0 | 0 | 100 | 0 | 0 | 25 | 0 | 0 | 28.5 | 0 | 0 | 24.8 | 0 | 0 | 0 | 0 | 0
2026-04-17 00:44 | 667 |  | 664.5 | 667.2 | 0 | 0 | 0 | 0 | 0 | 0 | 0 | 49.9 | 0 | 40656 | 3224891 | 0 | 0 | 0 | 0 | 0 | 100 | 0 | 0 | 25 | 0 | 0 | 28.5 | 0 | 0 | 24.8 | 0 | 0 | 0 | 0 | 0
2026-04-17 00:45 | 667 |  | 664.5 | 667.2 | 0 | 0 | 0 | 0 | 0 | 0 | 0 | 49.9 | 0 | 40656 | 3224891 | 0 | 0 | 0 | 0 | 0 | 100 | 0 | 0 | 25 | 0 | 0 | 28.5 | 0 | 0 | 24.8 | 0 | 0 | 0 | 0 | 0
2026-04-17 00:46 | 667 |  | 664.5 | 667.2 | 0 | 0 | 0 | 0 | 0 | 0 | 0 | 49.9 | 0 | 40656 | 3224891 | 0 | 0 | 0 | 0 | 0 | 100 | 0 | 0 | 25 | 0 | 0 | 28.5 | 0 | 0 | 24.8 | 0 | 0 | 0 | 0 | 0
2026-04-17 00:47 | 667 |  | 664.5 | 667.2 | 0 | 0 | 0 | 0 | 0 | 0 | 0 | 49.9 | 0 | 40656 | 3224891 | 0 | 0 | 0 | 0 | 0 | 100 | 0 | 0 | 25 | 0 | 0 | 28.5 | 0 | 0 | 24.8 | 0 | 0 | 0 | 0 | 0
2026-04-17 00:48 | 667 |  | 664.5 | 667.2 | 0 | 0 | 0 | 0 | 0 | 0 | 0 | 49.9 | 0 | 40656 | 3224891 | 0 | 0 | 0 | 0 | 0 | 100 | 0 | 0 | 25 | 0 | 0 | 28.5 | 0 | 0 | 24.8 | 0 | 0 | 0 | 0 | 0
2026-04-17 00:49 | 667 |  | 664.5 | 667.2 | 0 | 0 | 0 | 0 | 0 | 0 | 0 | 49.9 | 0 | 40656 | 3224891 | 0 | 0 | 0 | 0 | 0 | 100 | 0 | 0 | 25 | 0 | 0 | 28.5 | 0 | 0 | 24.8 | 0 | 0 | 0 | 0 | 0
2026-04-17 00:50 | 667 |  | 664.5 | 667.2 | 0 | 0 | 0 | 0 | 0 | 0 | 0 | 49.9 | 0 | 40656 | 3224891 | 0 | 0 | 0 | 0 | 0 | 100 | 0 | 0 | 25 | 0 | 0 | 28.5 | 0 | 0 | 24.8 | 0 | 0 | 0 | 0 | 0
2026-04-17 00:51 | 667 |  | 664.5 | 667.2 | 0 | 0 | 0 | 0 | 0 | 0 | 0 | 49.9 | 0 | 40656 | 3224891 | 0 | 0 | 0 | 0 | 0 | 100 | 0 | 0 | 25 | 0 | 0 | 28.5 | 0 | 0 | 24.8 | 0 | 0 | 0 | 0 | 0
2026-04-17 00:52 | 667 |  | 664.5 | 667.2 | 0 | 0 | 0 | 0 | 0 | 0 | 0 | 49.9 | 0 | 40656 | 3224891 | 0 | 0 | 0 | 0 | 0 | 100 | 0 | 0 | 25 | 0 | 0 | 28.5 | 0 | 0 | 24.8 | 0 | 0 | 0 | 0 | 0
2026-04-17 00:53 | 667 |  | 664.5 | 667.2 | 0 | 0 | 0 | 0 | 0 | 0 | 0 | 49.9 | 0 | 40656 | 3224891 | 0 | 0 | 0 | 0 | 0 | 100 | 0 | 0 | 25 | 0 | 0 | 28.5 | 0 | 0 | 24.8 | 0 | 0 | 0 | 0 | 0
2026-04-17 00:54 | 667 |  | 664.5 | 667.2 | 0 | 0 | 0 | 0 | 0 | 0 | 0 | 49.9 | 0 | 40656 | 3224891 | 0 | 0 | 0 | 0 | 0 | 100 | 0 | 0 | 25 | 0 | 0 | 28.5 | 0 | 0 | 24.8 | 0 | 0 | 0 | 0 | 0
2026-04-17 00:55 | 667 |  | 664.5 | 667.2 | 0 | 0 | 0 | 0 | 0 | 0 | 0 | 49.9 | 0 | 40656 | 3224891 | 0 | 0 | 0 | 0 | 0 | 100 | 0 | 0 | 25 | 0 | 0 | 28.5 | 0 | 0 | 24.8 | 0 | 0 | 0 | 0 | 0
2026-04-17 00:56 | 667 |  | 664.5 | 667.2 | 0 | 0 | 0 | 0 | 0 | 0 | 0 | 49.9 | 0 | 40656 | 3224891 | 0 | 0 | 0 | 0 | 0 | 100 | 0 | 0 | 25 | 0 | 0 | 28.5 | 0 | 0 | 24.8 | 0 | 0 | 0 | 0 | 0
2026-04-17 00:57 | 667 |  | 664.5 | 667.2 | 0 | 0 | 0 | 0 | 0 | 0 | 0 | 49.9 | 0 | 40656 | 3224891 | 0 | 0 | 0 | 0 | 0 | 100 | 0 | 0 | 25 | 0 | 0 | 28.5 | 0 | 0 | 24.8 | 0 | 0 | 0 | 0 | 0
2026-04-17 00:58 | 667 |  | 664.5 | 667.2 | 0 | 0 | 0 | 0 | 0 | 0 | 0 | 49.9 | 0 | 40656 | 3224891 | 0 | 0 | 0 | 0 | 0 | 100 | 0 | 0 | 25 | 0 | 0 | 28.5 | 0 | 0 | 24.8 | 0 | 0 | 0 | 0 | 0
2026-04-17 00:59 | 667 |  | 664.5 | 667.2 | 0 | 0 | 0 | 0 | 0 | 0 | 0 | 49.9 | 0 | 40656 | 3224891 | 0 | 0 | 0 | 0 | 0 | 100 | 0 | 0 | 25 | 0 | 0 | 28.5 | 0 | 0 | 24.8 | 0 | 0 | 0 | 0 | 0
2026-04-17 01:00 | 667 |  | 664.5 | 667.2 | 0 | 0 | 0 | 0 | 0 | 0 | 0 | 49.9 | 0 | 40656 | 3224891 | 0 | 0 | 0 | 0 | 0 | 100 | 0 | 0 | 25 | 0 | 0 | 28.5 | 0 | 0 | 24.8 | 0 | 0 | 0 | 0 | 0
2026-04-17 01:01 | 667 |  | 664.5 | 667.2 | 0 | 0 | 0 | 0 | 0 | 0 | 0 | 49.9 | 0 | 40656 | 3224891 | 0 | 0 | 0 | 0 | 0 | 100 | 0 | 0 | 25 | 0 | 0 | 28.5 | 0 | 0 | 24.8 | 0 | 0 | 0 | 0 | 0
2026-04-17 01:02 | 667 |  | 664.5 | 667.2 | 0 | 0 | 0 | 0 | 0 | 0 | 0 | 49.9 | 0 | 40656 | 3224891 | 0 | 0 | 0 | 0 | 0 | 100 | 0 | 0 | 25 | 0 | 0 | 28.5 | 0 | 0 | 24.8 | 0 | 0 | 0 | 0 | 0
2026-04-17 01:03 | 667 |  | 664.5 | 667.2 | 0 | 0 | 0 | 0 | 0 | 0 | 0 | 49.9 | 0 | 40656 | 3224891 | 0 | 0 | 0 | 0 | 0 | 100 | 0 | 0 | 25 | 0 | 0 | 28.5 | 0 | 0 | 24.8 | 0 | 0 | 0 | 0 | 0
2026-04-17 01:04 | 667 |  | 664.5 | 667.2 | 0 | 0 | 0 | 0 | 0 | 0 | 0 | 49.9 | 0 | 40656 | 3224891 | 0 | 0 | 0 | 0 | 0 | 100 | 0 | 0 | 25 | 0 | 0 | 28.5 | 0 | 0 | 24.8 | 0 | 0 | 0 | 0 | 0
2026-04-17 01:05 | 667 |  | 664.5 | 667.2 | 0 | 0 | 0 | 0 | 0 | 0 | 0 | 49.9 | 0 | 40656 | 3224891 | 0 | 0 | 0 | 0 | 0 | 100 | 0 | 0 | 25 | 0 | 0 | 28.5 | 0 | 0 | 24.8 | 0 | 0 | 0 | 0 | 0
2026-04-17 01:06 | 667 |  | 664.5 | 667.2 | 0 | 0 | 0 | 0 | 0 | 0 | 0 | 49.9 | 0 | 40656 | 3224891 | 0 | 0 | 0 | 0 | 0 | 100 | 0 | 0 | 25 | 0 | 0 | 28.5 | 0 | 0 | 24.8 | 0 | 0 | 0 | 0 | 0
2026-04-17 01:07 | 667 |  | 664.5 | 667.2 | 0 | 0 | 0 | 0 | 0 | 0 | 0 | 49.9 | 0 | 40656 | 3224891 | 0 | 0 | 0 | 0 | 0 | 100 | 0 | 0 | 25 | 0 | 0 | 28.5 | 0 | 0 | 24.8 | 0 | 0 | 0 | 0 | 0
2026-04-17 01:08 | 667 |  | 664.5 | 667.2 | 0 | 0 | 0 | 0 | 0 | 0 | 0 | 49.9 | 0 | 40656 | 3224891 | 0 | 0 | 0 | 0 | 0 | 100 | 0 | 0 | 25 | 0 | 0 | 28.5 | 0 | 0 | 24.8 | 0 | 0 | 0 | 0 | 0
2026-04-17 01:09 | 667 |  | 664.5 | 667.2 | 0 | 0 | 0 | 0 | 0 | 0 | 0 | 49.9 | 0 | 40656 | 3224891 | 0 | 0 | 0 | 0 | 0 | 100 | 0 | 0 | 25 | 0 | 0 | 28.5 | 0 | 0 | 24.8 | 0 | 0 | 0 | 0 | 0
2026-04-17 01:10 | 667 |  | 664.5 | 667.2 | 0 | 0 | 0 | 0 | 0 | 0 | 0 | 49.9 | 0 | 40656 | 3224891 | 0 | 0 | 0 | 0 | 0 | 100 | 0 | 0 | 25 | 0 | 0 | 28.5 | 0 | 0 | 24.8 | 0 | 0 | 0 | 0 | 0
2026-04-17 01:11 | 667 |  | 664.5 | 667.2 | 0 | 0 | 0 | 0 | 0 | 0 | 0 | 49.9 | 0 | 40656 | 3224891 | 0 | 0 | 0 | 0 | 0 | 100 | 0 | 0 | 25 | 0 | 0 | 28.5 | 0 | 0 | 24.8 | 0 | 0 | 0 | 0 | 0
2026-04-17 01:12 | 667 |  | 664.5 | 667.2 | 0 | 0 | 0 | 0 | 0 | 0 | 0 | 49.9 | 0 | 40656 | 3224891 | 0 | 0 | 0 | 0 | 0 | 100 | 0 | 0 | 25 | 0 | 0 | 28.5 | 0 | 0 | 24.8 | 0 | 0 | 0 | 0 | 0
2026-04-17 01:13 | 667 |  | 664.5 | 667.2 | 0 | 0 | 0 | 0 | 0 | 0 | 0 | 49.9 | 0 | 40656 | 3224891 | 0 | 0 | 0 | 0 | 0 | 100 | 0 | 0 | 25 | 0 | 0 | 28.5 | 0 | 0 | 24.8 | 0 | 0 | 0 | 0 | 0
2026-04-17 01:14 | 667 |  | 664.5 | 667.2 | 0 | 0 | 0 | 0 | 0 | 0 | 0 | 49.9 | 0 | 40656 | 3224891 | 0 | 0 | 0 | 0 | 0 | 100 | 0 | 0 | 25 | 0 | 0 | 28.5 | 0 | 0 | 24.8 | 0 | 0 | 0 | 0 | 0
2026-04-17 01:15 | 667 |  | 664.5 | 667.2 | 0 | 0 | 0 | 0 | 0 | 0 | 0 | 49.9 | 0 | 40656 | 3224891 | 0 | 0 | 0 | 0 | 0 | 100 | 0 | 0 | 25 | 0 | 0 | 28.5 | 0 | 0 | 24.8 | 0 | 0 | 0 | 0 | 0
2026-04-17 01:16 | 667 |  | 664.5 | 667.2 | 0 | 0 | 0 | 0 | 0 | 0 | 0 | 49.9 | 0 | 40656 | 3224891 | 0 | 0 | 0 | 0 | 0 | 100 | 0 | 0 | 25 | 0 | 0 | 28.5 | 0 | 0 | 24.8 | 0 | 0 | 0 | 0 | 0
2026-04-17 01:17 | 667 |  | 664.5 | 667.2 | 0 | 0 | 0 | 0 | 0 | 0 | 0 | 49.9 | 0 | 40656 | 3224891 | 0 | 0 | 0 | 0 | 0 | 100 | 0 | 0 | 25 | 0 | 0 | 28.5 | 0 | 0 | 24.8 | 0 | 0 | 0 | 0 | 0
2026-04-17 01:18 | 667 |  | 664.5 | 667.2 | 0 | 0 | 0 | 0 | 0 | 0 | 0 | 49.9 | 0 | 40656 | 3224891 | 0 | 0 | 0 | 0 | 0 | 100 | 0 | 0 | 25 | 0 | 0 | 28.5 | 0 | 0 | 24.8 | 0 | 0 | 0 | 0 | 0
2026-04-17 01:19 | 667 |  | 664.5 | 667.2 | 0 | 0 | 0 | 0 | 0 | 0 | 0 | 49.9 | 0 | 40656 | 3224891 | 0 | 0 | 0 | 0 | 0 | 100 | 0 | 0 | 25 | 0 | 0 | 28.5 | 0 | 0 | 24.8 | 0 | 0 | 0 | 0 | 0
2026-04-17 01:20 | 667 |  | 664.5 | 667.2 | 0 | 0 | 0 | 0 | 0 | 0 | 0 | 49.9 | 0 | 40656 | 3224891 | 0 | 0 | 0 | 0 | 0 | 100 | 0 | 0 | 25 | 0 | 0 | 28.5 | 0 | 0 | 24.8 | 0 | 0 | 0 | 0 | 0
2026-04-17 01:21 | 667 |  | 664.5 | 667.2 | 0 | 0 | 0 | 0 | 0 | 0 | 0 | 49.9 | 0 | 40656 | 3224891 | 0 | 0 | 0 | 0 | 0 | 100 | 0 | 0 | 25 | 0 | 0 | 28.5 | 0 | 0 | 24.8 | 0 | 0 | 0 | 0 | 0
2026-04-17 01:22 | 667 |  | 664.5 | 667.2 | 0 | 0 | 0 | 0 | 0 | 0 | 0 | 49.9 | 0 | 40656 | 3224891 | 0 | 0 | 0 | 0 | 0 | 100 | 0 | 0 | 25 | 0 | 0 | 28.5 | 0 | 0 | 24.8 | 0 | 0 | 0 | 0 | 0
2026-04-17 01:23 | 667 |  | 664.5 | 667.2 | 0 | 0 | 0 | 0 | 0 | 0 | 0 | 49.9 | 0 | 40656 | 3224891 | 0 | 0 | 0 | 0 | 0 | 100 | 0 | 0 | 25 | 0 | 0 | 28.5 | 0 | 0 | 24.8 | 0 | 0 | 0 | 0 | 0
2026-04-17 01:24 | 667 |  | 664.5 | 667.2 | 0 | 0 | 0 | 0 | 0 | 0 | 0 | 49.9 | 0 | 40656 | 3224891 | 0 | 0 | 0 | 0 | 0 | 100 | 0 | 0 | 25 | 0 | 0 | 28.5 | 0 | 0 | 24.8 | 0 | 0 | 0 | 0 | 0
2026-04-17 01:25 | 667 |  | 664.5 | 667.2 | 0 | 0 | 0 | 0 | 0 | 0 | 0 | 49.9 | 0 | 40656 | 3224891 | 0 | 0 | 0 | 0 | 0 | 100 | 0 | 0 | 25 | 0 | 0 | 28.5 | 0 | 0 | 24.8 | 0 | 0 | 0 | 0 | 0
2026-04-17 01:26 | 667 |  | 664.5 | 667.2 | 0 | 0 | 0 | 0 | 0 | 0 | 0 | 49.9 | 0 | 40656 | 3224891 | 0 | 0 | 0 | 0 | 0 | 100 | 0 | 0 | 25 | 0 | 0 | 28.5 | 0 | 0 | 24.8 | 0 | 0 | 0 | 0 | 0
2026-04-17 01:27 | 667 |  | 664.5 | 667.2 | 0 | 0 | 0 | 0 | 0 | 0 | 0 | 49.9 | 0 | 40656 | 3224891 | 0 | 0 | 0 | 0 | 0 | 100 | 0 | 0 | 25 | 0 | 0 | 28.5 | 0 | 0 | 24.8 | 0 | 0 | 0 | 0 | 0
2026-04-17 01:28 | 667 |  | 664.5 | 667.2 | 0 | 0 | 0 | 0 | 0 | 0 | 0 | 49.9 | 0 | 40656 | 3224891 | 0 | 0 | 0 | 0 | 0 | 100 | 0 | 0 | 25 | 0 | 0 | 28.5 | 0 | 0 | 24.8 | 0 | 0 | 0 | 0 | 0
2026-04-17 01:29 | 667 |  | 664.5 | 667.2 | 0 | 0 | 0 | 0 | 0 | 0 | 0 | 49.9 | 0 | 40656 | 3224891 | 0 | 0 | 0 | 0 | 0 | 100 | 0 | 0 | 25 | 0 | 0 | 28.5 | 0 | 0 | 24.8 | 0 | 0 | 0 | 0 | 0
2026-04-17 01:30 | 667 |  | 664.5 | 667.2 | 0 | 0 | 0 | 0 | 0 | 0 | 0 | 49.9 | 0 | 40656 | 3224891 | 0 | 0 | 0 | 0 | 0 | 100 | 0 | 0 | 25 | 0 | 0 | 28.5 | 0 | 0 | 24.8 | 0 | 0 | 0 | 0 | 0
2026-04-17 01:31 | 667 |  | 664.5 | 667.2 | 0 | 0 | 0 | 0 | 0 | 0 | 0 | 49.9 | 0 | 40656 | 3224891 | 0 | 0 | 0 | 0 | 0 | 100 | 0 | 0 | 25 | 0 | 0 | 28.5 | 0 | 0 | 24.8 | 0 | 0 | 0 | 0 | 0
2026-04-17 01:32 | 667 |  | 664.5 | 667.2 | 0 | 0 | 0 | 0 | 0 | 0 | 0 | 49.9 | 0 | 40656 | 3224891 | 0 | 0 | 0 | 0 | 0 | 100 | 0 | 0 | 25 | 0 | 0 | 28.5 | 0 | 0 | 24.8 | 0 | 0 | 0 | 0 | 0
2026-04-17 01:33 | 667 |  | 664.5 | 667.2 | 0 | 0 | 0 | 0 | 0 | 0 | 0 | 49.9 | 0 | 40656 | 3224891 | 0 | 0 | 0 | 0 | 0 | 100 | 0 | 0 | 25 | 0 | 0 | 28.5 | 0 | 0 | 24.8 | 0 | 0 | 0 | 0 | 0
2026-04-17 01:34 | 667 |  | 664.5 | 667.2 | 0 | 0 | 0 | 0 | 0 | 0 | 0 | 49.9 | 0 | 40656 | 3224891 | 0 | 0 | 0 | 0 | 0 | 100 | 0 | 0 | 25 | 0 | 0 | 28.5 | 0 | 0 | 24.8 | 0 | 0 | 0 | 0 | 0
2026-04-17 01:35 | 667 |  | 664.5 | 667.2 | 0 | 0 | 0 | 0 | 0 | 0 | 0 | 49.9 | 0 | 40656 | 3224891 | 0 | 0 | 0 | 0 | 0 | 100 | 0 | 0 | 25 | 0 | 0 | 28.5 | 0 | 0 | 24.8 | 0 | 0 | 0 | 0 | 0
2026-04-17 01:36 | 667 |  | 664.5 | 667.2 | 0 | 0 | 0 | 0 | 0 | 0 | 0 | 49.9 | 0 | 40656 | 3224891 | 0 | 0 | 0 | 0 | 0 | 100 | 0 | 0 | 25 | 0 | 0 | 28.5 | 0 | 0 | 24.8 | 0 | 0 | 0 | 0 | 0
2026-04-17 01:37 | 667 |  | 664.5 | 667.2 | 0 | 0 | 0 | 0 | 0 | 0 | 0 | 49.9 | 0 | 40656 | 3224891 | 0 | 0 | 0 | 0 | 0 | 100 | 0 | 0 | 25 | 0 | 0 | 28.5 | 0 | 0 | 24.8 | 0 | 0 | 0 | 0 | 0
2026-04-17 01:38 | 667 |  | 664.5 | 667.2 | 0 | 0 | 0 | 0 | 0 | 0 | 0 | 49.9 | 0 | 40656 | 3224891 | 0 | 0 | 0 | 0 | 0 | 100 | 0 | 0 | 25 | 0 | 0 | 28.5 | 0 | 0 | 24.8 | 0 | 0 | 0 | 0 | 0
2026-04-17 01:39 | 667 |  | 664.5 | 667.2 | 0 | 0 | 0 | 0 | 0 | 0 | 0 | 49.9 | 0 | 40656 | 3224891 | 0 | 0 | 0 | 0 | 0 | 100 | 0 | 0 | 25 | 0 | 0 | 28.5 | 0 | 0 | 24.8 | 0 | 0 | 0 | 0 | 0
2026-04-17 01:40 | 667 |  | 664.5 | 667.2 | 0 | 0 | 0 | 0 | 0 | 0 | 0 | 49.9 | 0 | 40656 | 3224891 | 0 | 0 | 0 | 0 | 0 | 100 | 0 | 0 | 25 | 0 | 0 | 28.5 | 0 | 0 | 24.8 | 0 | 0 | 0 | 0 | 0
2026-04-17 01:41 | 667 |  | 664.5 | 667.2 | 0 | 0 | 0 | 0 | 0 | 0 | 0 | 49.9 | 0 | 40656 | 3224891 | 0 | 0 | 0 | 0 | 0 | 100 | 0 | 0 | 25 | 0 | 0 | 28.5 | 0 | 0 | 24.8 | 0 | 0 | 0 | 0 | 0
2026-04-17 01:42 | 667 |  | 664.5 | 667.2 | 0 | 0 | 0 | 0 | 0 | 0 | 0 | 49.9 | 0 | 40656 | 3224891 | 0 | 0 | 0 | 0 | 0 | 100 | 0 | 0 | 25 | 0 | 0 | 28.5 | 0 | 0 | 24.8 | 0 | 0 | 0 | 0 | 0
2026-04-17 01:43 | 667 |  | 664.5 | 667.2 | 0 | 0 | 0 | 0 | 0 | 0 | 0 | 49.9 | 0 | 40656 | 3224891 | 0 | 0 | 0 | 0 | 0 | 100 | 0 | 0 | 25 | 0 | 0 | 28.5 | 0 | 0 | 24.8 | 0 | 0 | 0 | 0 | 0
2026-04-17 01:44 | 667 |  | 664.5 | 667.2 | 0 | 0 | 0 | 0 | 0 | 0 | 0 | 49.9 | 0 | 40656 | 3224891 | 0 | 0 | 0 | 0 | 0 | 100 | 0 | 0 | 25 | 0 | 0 | 28.5 | 0 | 0 | 24.8 | 0 | 0 | 0 | 0 | 0
2026-04-17 01:45 | 667 |  | 664.5 | 667.2 | 0 | 0 | 0 | 0 | 0 | 0 | 0 | 49.9 | 0 | 40656 | 3224891 | 0 | 0 | 0 | 0 | 0 | 100 | 0 | 0 | 25 | 0 | 0 | 28.5 | 0 | 0 | 24.8 | 0 | 0 | 0 | 0 | 0
2026-04-17 01:46 | 667 |  | 664.5 | 667.2 | 0 | 0 | 0 | 0 | 0 | 0 | 0 | 49.9 | 0 | 40656 | 3224891 | 0 | 0 | 0 | 0 | 0 | 100 | 0 | 0 | 25 | 0 | 0 | 28.5 | 0 | 0 | 24.8 | 0 | 0 | 0 | 0 | 0
2026-04-17 01:47 | 667 |  | 664.5 | 667.2 | 0 | 0 | 0 | 0 | 0 | 0 | 0 | 49.9 | 0 | 40656 | 3224891 | 0 | 0 | 0 | 0 | 0 | 100 | 0 | 0 | 25 | 0 | 0 | 28.5 | 0 | 0 | 24.8 | 0 | 0 | 0 | 0 | 0
2026-04-17 01:48 | 667 |  | 664.5 | 667.2 | 0 | 0 | 0 | 0 | 0 | 0 | 0 | 49.9 | 0 | 40656 | 3224891 | 0 | 0 | 0 | 0 | 0 | 100 | 0 | 0 | 25 | 0 | 0 | 28.5 | 0 | 0 | 24.8 | 0 | 0 | 0 | 0 | 0
2026-04-17 01:49 | 667 |  | 664.5 | 667.2 | 0 | 0 | 0 | 0 | 0 | 0 | 0 | 49.9 | 0 | 40656 | 3224891 | 0 | 0 | 0 | 0 | 0 | 100 | 0 | 0 | 25 | 0 | 0 | 28.5 | 0 | 0 | 24.8 | 0 | 0 | 0 | 0 | 0
2026-04-17 01:50 | 667 |  | 664.5 | 667.2 | 0 | 0 | 0 | 0 | 0 | 0 | 0 | 49.9 | 0 | 40656 | 3224891 | 0 | 0 | 0 | 0 | 0 | 100 | 0 | 0 | 25 | 0 | 0 | 28.5 | 0 | 0 | 24.8 | 0 | 0 | 0 | 0 | 0
2026-04-17 01:51 | 667 |  | 664.5 | 667.2 | 0 | 0 | 0 | 0 | 0 | 0 | 0 | 49.9 | 0 | 40656 | 3224891 | 0 | 0 | 0 | 0 | 0 | 100 | 0 | 0 | 25 | 0 | 0 | 28.5 | 0 | 0 | 24.8 | 0 | 0 | 0 | 0 | 0
2026-04-17 01:52 | 667 |  | 664.5 | 667.2 | 0 | 0 | 0 | 0 | 0 | 0 | 0 | 49.9 | 0 | 40656 | 3224891 | 0 | 0 | 0 | 0 | 0 | 100 | 0 | 0 | 25 | 0 | 0 | 28.5 | 0 | 0 | 24.8 | 0 | 0 | 0 | 0 | 0
2026-04-17 01:53 | 667 |  | 664.5 | 667.2 | 0 | 0 | 0 | 0 | 0 | 0 | 0 | 49.9 | 0 | 40656 | 3224891 | 0 | 0 | 0 | 0 | 0 | 100 | 0 | 0 | 25 | 0 | 0 | 28.5 | 0 | 0 | 24.8 | 0 | 0 | 0 | 0 | 0
2026-04-17 01:54 | 667 |  | 664.5 | 667.2 | 0 | 0 | 0 | 0 | 0 | 0 | 0 | 49.9 | 0 | 40656 | 3224891 | 0 | 0 | 0 | 0 | 0 | 100 | 0 | 0 | 25 | 0 | 0 | 28.5 | 0 | 0 | 24.8 | 0 | 0 | 0 | 0 | 0
2026-04-17 01:55 | 667 |  | 664.5 | 667.2 | 0 | 0 | 0 | 0 | 0 | 0 | 0 | 49.9 | 0 | 40656 | 3224891 | 0 | 0 | 0 | 0 | 0 | 100 | 0 | 0 | 25 | 0 | 0 | 28.5 | 0 | 0 | 24.8 | 0 | 0 | 0 | 0 | 0
2026-04-17 01:56 | 667 |  | 664.5 | 667.2 | 0 | 0 | 0 | 0 | 0 | 0 | 0 | 49.9 | 0 | 40656 | 3224891 | 0 | 0 | 0 | 0 | 0 | 100 | 0 | 0 | 25 | 0 | 0 | 28.5 | 0 | 0 | 24.8 | 0 | 0 | 0 | 0 | 0
2026-04-17 01:57 | 667 |  | 664.5 | 667.2 | 0 | 0 | 0 | 0 | 0 | 0 | 0 | 49.9 | 0 | 40656 | 3224891 | 0 | 0 | 0 | 0 | 0 | 100 | 0 | 0 | 25 | 0 | 0 | 28.5 | 0 | 0 | 24.8 | 0 | 0 | 0 | 0 | 0
2026-04-17 01:58 | 667 |  | 664.5 | 667.2 | 0 | 0 | 0 | 0 | 0 | 0 | 0 | 49.9 | 0 | 40656 | 3224891 | 0 | 0 | 0 | 0 | 0 | 100 | 0 | 0 | 25 | 0 | 0 | 28.5 | 0 | 0 | 24.8 | 0 | 0 | 0 | 0 | 0
2026-04-17 01:59 | 667 |  | 664.5 | 667.2 | 0 | 0 | 0 | 0 | 0 | 0 | 0 | 49.9 | 0 | 40656 | 3224891 | 0 | 0 | 0 | 0 | 0 | 100 | 0 | 0 | 25 | 0 | 0 | 28.5 | 0 | 0 | 24.8 | 0 | 0 | 0 | 0 | 0
2026-04-17 02:00 | 667 |  | 664.5 | 667.2 | 0 | 0 | 0 | 0 | 0 | 0 | 0 | 49.9 | 0 | 40656 | 3224891 | 0 | 0 | 0 | 0 | 0 | 100 | 0 | 0 | 25 | 0 | 0 | 28.5 | 0 | 0 | 24.8 | 0 | 0 | 0 | 0 | 0
2026-04-17 02:01 | 667 |  | 664.5 | 667.2 | 0 | 0 | 0 | 0 | 0 | 0 | 0 | 49.9 | 0 | 40656 | 3224891 | 0 | 0 | 0 | 0 | 0 | 100 | 0 | 0 | 25 | 0 | 0 | 28.5 | 0 | 0 | 24.8 | 0 | 0 | 0 | 0 | 0
2026-04-17 02:02 | 667 |  | 664.5 | 667.2 | 0 | 0 | 0 | 0 | 0 | 0 | 0 | 49.9 | 0 | 40656 | 3224891 | 0 | 0 | 0 | 0 | 0 | 100 | 0 | 0 | 25 | 0 | 0 | 28.5 | 0 | 0 | 24.8 | 0 | 0 | 0 | 0 | 0
2026-04-17 02:03 | 667 |  | 664.5 | 667.2 | 0 | 0 | 0 | 0 | 0 | 0 | 0 | 49.9 | 0 | 40656 | 3224891 | 0 | 0 | 0 | 0 | 0 | 100 | 0 | 0 | 25 | 0 | 0 | 28.5 | 0 | 0 | 24.8 | 0 | 0 | 0 | 0 | 0
2026-04-17 02:04 | 667 |  | 664.5 | 667.2 | 0 | 0 | 0 | 0 | 0 | 0 | 0 | 49.9 | 0 | 40656 | 3224891 | 0 | 0 | 0 | 0 | 0 | 100 | 0 | 0 | 25 | 0 | 0 | 28.5 | 0 | 0 | 24.8 | 0 | 0 | 0 | 0 | 0
2026-04-17 02:05 | 667 |  | 664.5 | 667.2 | 0 | 0 | 0 | 0 | 0 | 0 | 0 | 49.9 | 0 | 40656 | 3224891 | 0 | 0 | 0 | 0 | 0 | 100 | 0 | 0 | 25 | 0 | 0 | 28.5 | 0 | 0 | 24.8 | 0 | 0 | 0 | 0 | 0
2026-04-17 02:06 | 667 |  | 664.5 | 667.2 | 0 | 0 | 0 | 0 | 0 | 0 | 0 | 49.9 | 0 | 40656 | 3224891 | 0 | 0 | 0 | 0 | 0 | 100 | 0 | 0 | 25 | 0 | 0 | 28.5 | 0 | 0 | 24.8 | 0 | 0 | 0 | 0 | 0
2026-04-17 02:07 | 667 |  | 664.5 | 667.2 | 0 | 0 | 0 | 0 | 0 | 0 | 0 | 49.9 | 0 | 40656 | 3224891 | 0 | 0 | 0 | 0 | 0 | 100 | 0 | 0 | 25 | 0 | 0 | 28.5 | 0 | 0 | 24.8 | 0 | 0 | 0 | 0 | 0
2026-04-17 02:08 | 667 |  | 664.5 | 667.2 | 0 | 0 | 0 | 0 | 0 | 0 | 0 | 49.9 | 0 | 40656 | 3224891 | 0 | 0 | 0 | 0 | 0 | 100 | 0 | 0 | 25 | 0 | 0 | 28.5 | 0 | 0 | 24.8 | 0 | 0 | 0 | 0 | 0
2026-04-17 02:09 | 667 |  | 664.5 | 667.2 | 0 | 0 | 0 | 0 | 0 | 0 | 0 | 49.9 | 0 | 40656 | 3224891 | 0 | 0 | 0 | 0 | 0 | 100 | 0 | 0 | 25 | 0 | 0 | 28.5 | 0 | 0 | 24.8 | 0 | 0 | 0 | 0 | 0
2026-04-17 02:10 | 667 |  | 664.5 | 667.2 | 0 | 0 | 0 | 0 | 0 | 0 | 0 | 49.9 | 0 | 40656 | 3224891 | 0 | 0 | 0 | 0 | 0 | 100 | 0 | 0 | 25 | 0 | 0 | 28.5 | 0 | 0 | 24.8 | 0 | 0 | 0 | 0 | 0
2026-04-17 02:11 | 667 |  | 664.5 | 667.2 | 0 | 0 | 0 | 0 | 0 | 0 | 0 | 49.9 | 0 | 40656 | 3224891 | 0 | 0 | 0 | 0 | 0 | 100 | 0 | 0 | 25 | 0 | 0 | 28.5 | 0 | 0 | 24.8 | 0 | 0 | 0 | 0 | 0
2026-04-17 02:12 | 667 |  | 664.5 | 667.2 | 0 | 0 | 0 | 0 | 0 | 0 | 0 | 49.9 | 0 | 40656 | 3224891 | 0 | 0 | 0 | 0 | 0 | 100 | 0 | 0 | 25 | 0 | 0 | 28.5 | 0 | 0 | 24.8 | 0 | 0 | 0 | 0 | 0
2026-04-17 02:13 | 667 |  | 664.5 | 667.2 | 0 | 0 | 0 | 0 | 0 | 0 | 0 | 49.9 | 0 | 40656 | 3224891 | 0 | 0 | 0 | 0 | 0 | 100 | 0 | 0 | 25 | 0 | 0 | 28.5 | 0 | 0 | 24.8 | 0 | 0 | 0 | 0 | 0
2026-04-17 02:14 | 667 |  | 664.5 | 667.2 | 0 | 0 | 0 | 0 | 0 | 0 | 0 | 49.9 | 0 | 40656 | 3224891 | 0 | 0 | 0 | 0 | 0 | 100 | 0 | 0 | 25 | 0 | 0 | 28.5 | 0 | 0 | 24.8 | 0 | 0 | 0 | 0 | 0
2026-04-17 02:15 | 667 |  | 664.5 | 667.2 | 0 | 0 | 0 | 0 | 0 | 0 | 0 | 49.9 | 0 | 40656 | 3224891 | 0 | 0 | 0 | 0 | 0 | 100 | 0 | 0 | 25 | 0 | 0 | 28.5 | 0 | 0 | 24.8 | 0 | 0 | 0 | 0 | 0
2026-04-17 02:16 | 667 |  | 664.5 | 667.2 | 0 | 0 | 0 | 0 | 0 | 0 | 0 | 49.9 | 0 | 40656 | 3224891 | 0 | 0 | 0 | 0 | 0 | 100 | 0 | 0 | 25 | 0 | 0 | 28.5 | 0 | 0 | 24.8 | 0 | 0 | 0 | 0 | 0
2026-04-17 02:17 | 667 |  | 664.5 | 667.2 | 0 | 0 | 0 | 0 | 0 | 0 | 0 | 49.9 | 0 | 40656 | 3224891 | 0 | 0 | 0 | 0 | 0 | 100 | 0 | 0 | 25 | 0 | 0 | 28.5 | 0 | 0 | 24.8 | 0 | 0 | 0 | 0 | 0
2026-04-17 02:18 | 667 |  | 664.5 | 667.2 | 0 | 0 | 0 | 0 | 0 | 0 | 0 | 49.9 | 0 | 40656 | 3224891 | 0 | 0 | 0 | 0 | 0 | 100 | 0 | 0 | 25 | 0 | 0 | 28.5 | 0 | 0 | 24.8 | 0 | 0 | 0 | 0 | 0
2026-04-17 02:19 | 667 |  | 664.5 | 667.2 | 0 | 0 | 0 | 0 | 0 | 0 | 0 | 49.9 | 0 | 40656 | 3224891 | 0 | 0 | 0 | 0 | 0 | 100 | 0 | 0 | 25 | 0 | 0 | 28.5 | 0 | 0 | 24.8 | 0 | 0 | 0 | 0 | 0
2026-04-17 02:20 | 667 |  | 664.5 | 667.2 | 0 | 0 | 0 | 0 | 0 | 0 | 0 | 49.9 | 0 | 40656 | 3224891 | 0 | 0 | 0 | 0 | 0 | 100 | 0 | 0 | 25 | 0 | 0 | 28.5 | 0 | 0 | 24.8 | 0 | 0 | 0 | 0 | 0
2026-04-17 02:21 | 667 |  | 664.5 | 667.2 | 0 | 0 | 0 | 0 | 0 | 0 | 0 | 49.9 | 0 | 40656 | 3224891 | 0 | 0 | 0 | 0 | 0 | 100 | 0 | 0 | 25 | 0 | 0 | 28.5 | 0 | 0 | 24.8 | 0 | 0 | 0 | 0 | 0
2026-04-17 02:22 | 667 |  | 664.5 | 667.2 | 0 | 0 | 0 | 0 | 0 | 0 | 0 | 49.9 | 0 | 40656 | 3224891 | 0 | 0 | 0 | 0 | 0 | 100 | 0 | 0 | 25 | 0 | 0 | 28.5 | 0 | 0 | 24.8 | 0 | 0 | 0 | 0 | 0
2026-04-17 02:23 | 667 |  | 664.5 | 667.2 | 0 | 0 | 0 | 0 | 0 | 0 | 0 | 49.9 | 0 | 40656 | 3224891 | 0 | 0 | 0 | 0 | 0 | 100 | 0 | 0 | 25 | 0 | 0 | 28.5 | 0 | 0 | 24.8 | 0 | 0 | 0 | 0 | 0
2026-04-17 02:24 | 667 |  | 664.5 | 667.2 | 0 | 0 | 0 | 0 | 0 | 0 | 0 | 49.9 | 0 | 40656 | 3224891 | 0 | 0 | 0 | 0 | 0 | 100 | 0 | 0 | 25 | 0 | 0 | 28.5 | 0 | 0 | 24.8 | 0 | 0 | 0 | 0 | 0
2026-04-17 02:25 | 667 |  | 664.5 | 667.2 | 0 | 0 | 0 | 0 | 0 | 0 | 0 | 49.9 | 0 | 40656 | 3224891 | 0 | 0 | 0 | 0 | 0 | 100 | 0 | 0 | 25 | 0 | 0 | 28.5 | 0 | 0 | 24.8 | 0 | 0 | 0 | 0 | 0
2026-04-17 02:26 | 667 |  | 664.5 | 667.2 | 0 | 0 | 0 | 0 | 0 | 0 | 0 | 49.9 | 0 | 40656 | 3224891 | 0 | 0 | 0 | 0 | 0 | 100 | 0 | 0 | 25 | 0 | 0 | 28.5 | 0 | 0 | 24.8 | 0 | 0 | 0 | 0 | 0
2026-04-17 02:27 | 667 |  | 664.5 | 667.2 | 0 | 0 | 0 | 0 | 0 | 0 | 0 | 49.9 | 0 | 40656 | 3224891 | 0 | 0 | 0 | 0 | 0 | 100 | 0 | 0 | 25 | 0 | 0 | 28.5 | 0 | 0 | 24.8 | 0 | 0 | 0 | 0 | 0
2026-04-17 02:28 | 667 |  | 664.5 | 667.2 | 0 | 0 | 0 | 0 | 0 | 0 | 0 | 49.9 | 0 | 40656 | 3224891 | 0 | 0 | 0 | 0 | 0 | 100 | 0 | 0 | 25 | 0 | 0 | 28.5 | 0 | 0 | 24.8 | 0 | 0 | 0 | 0 | 0
2026-04-17 02:29 | 667 |  | 664.5 | 667.2 | 0 | 0 | 0 | 0 | 0 | 0 | 0 | 49.9 | 0 | 40656 | 3224891 | 0 | 0 | 0 | 0 | 0 | 100 | 0 | 0 | 25 | 0 | 0 | 28.5 | 0 | 0 | 24.8 | 0 | 0 | 0 | 0 | 0
2026-04-17 02:30 | 667 |  | 664.5 | 667.2 | 0 | 0 | 0 | 0 | 0 | 0 | 0 | 49.9 | 0 | 40656 | 3224891 | 0 | 0 | 0 | 0 | 0 | 100 | 0 | 0 | 25 | 0 | 0 | 28.5 | 0 | 0 | 24.8 | 0 | 0 | 0 | 0 | 0
2026-04-17 02:31 | 667 |  | 664.5 | 667.2 | 0 | 0 | 0 | 0 | 0 | 0 | 0 | 49.9 | 0 | 40656 | 3224891 | 0 | 0 | 0 | 0 | 0 | 100 | 0 | 0 | 25 | 0 | 0 | 28.5 | 0 | 0 | 24.8 | 0 | 0 | 0 | 0 | 0
2026-04-17 02:32 | 667 |  | 664.5 | 667.2 | 0 | 0 | 0 | 0 | 0 | 0 | 0 | 49.9 | 0 | 40656 | 3224891 | 0 | 0 | 0 | 0 | 0 | 100 | 0 | 0 | 25 | 0 | 0 | 28.5 | 0 | 0 | 24.8 | 0 | 0 | 0 | 0 | 0
2026-04-17 02:33 | 667 |  | 664.5 | 667.2 | 0 | 0 | 0 | 0 | 0 | 0 | 0 | 49.9 | 0 | 40656 | 3224891 | 0 | 0 | 0 | 0 | 0 | 100 | 0 | 0 | 25 | 0 | 0 | 28.5 | 0 | 0 | 24.8 | 0 | 0 | 0 | 0 | 0
2026-04-17 02:34 | 667 |  | 664.5 | 667.2 | 0 | 0 | 0 | 0 | 0 | 0 | 0 | 49.9 | 0 | 40656 | 3224891 | 0 | 0 | 0 | 0 | 0 | 100 | 0 | 0 | 25 | 0 | 0 | 28.5 | 0 | 0 | 24.8 | 0 | 0 | 0 | 0 | 0
2026-04-17 02:35 | 667 |  | 664.5 | 667.2 | 0 | 0 | 0 | 0 | 0 | 0 | 0 | 49.9 | 0 | 40656 | 3224891 | 0 | 0 | 0 | 0 | 0 | 100 | 0 | 0 | 25 | 0 | 0 | 28.5 | 0 | 0 | 24.8 | 0 | 0 | 0 | 0 | 0
2026-04-17 02:36 | 667 |  | 664.5 | 667.2 | 0 | 0 | 0 | 0 | 0 | 0 | 0 | 49.9 | 0 | 40656 | 3224891 | 0 | 0 | 0 | 0 | 0 | 100 | 0 | 0 | 25 | 0 | 0 | 28.5 | 0 | 0 | 24.8 | 0 | 0 | 0 | 0 | 0
2026-04-17 02:37 | 667 |  | 664.5 | 667.2 | 0 | 0 | 0 | 0 | 0 | 0 | 0 | 49.9 | 0 | 40656 | 3224891 | 0 | 0 | 0 | 0 | 0 | 100 | 0 | 0 | 25 | 0 | 0 | 28.5 | 0 | 0 | 24.8 | 0 | 0 | 0 | 0 | 0
2026-04-17 02:38 | 667 |  | 664.5 | 667.2 | 0 | 0 | 0 | 0 | 0 | 0 | 0 | 49.9 | 0 | 40656 | 3224891 | 0 | 0 | 0 | 0 | 0 | 100 | 0 | 0 | 25 | 0 | 0 | 28.5 | 0 | 0 | 24.8 | 0 | 0 | 0 | 0 | 0
2026-04-17 02:39 | 667 |  | 664.5 | 667.2 | 0 | 0 | 0 | 0 | 0 | 0 | 0 | 49.9 | 0 | 40656 | 3224891 | 0 | 0 | 0 | 0 | 0 | 100 | 0 | 0 | 25 | 0 | 0 | 28.5 | 0 | 0 | 24.8 | 0 | 0 | 0 | 0 | 0
2026-04-17 02:40 | 667 |  | 664.5 | 667.2 | 0 | 0 | 0 | 0 | 0 | 0 | 0 | 49.9 | 0 | 40656 | 3224891 | 0 | 0 | 0 | 0 | 0 | 100 | 0 | 0 | 25 | 0 | 0 | 28.5 | 0 | 0 | 24.8 | 0 | 0 | 0 | 0 | 0
2026-04-17 02:41 | 667 |  | 664.5 | 667.2 | 0 | 0 | 0 | 0 | 0 | 0 | 0 | 49.9 | 0 | 40656 | 3224891 | 0 | 0 | 0 | 0 | 0 | 100 | 0 | 0 | 25 | 0 | 0 | 28.5 | 0 | 0 | 24.8 | 0 | 0 | 0 | 0 | 0
2026-04-17 02:42 | 667 |  | 664.5 | 667.2 | 0 | 0 | 0 | 0 | 0 | 0 | 0 | 49.9 | 0 | 40656 | 3224891 | 0 | 0 | 0 | 0 | 0 | 100 | 0 | 0 | 25 | 0 | 0 | 28.5 | 0 | 0 | 24.8 | 0 | 0 | 0 | 0 | 0
2026-04-17 02:43 | 667 |  | 664.5 | 667.2 | 0 | 0 | 0 | 0 | 0 | 0 | 0 | 49.9 | 0 | 40656 | 3224891 | 0 | 0 | 0 | 0 | 0 | 100 | 0 | 0 | 25 | 0 | 0 | 28.5 | 0 | 0 | 24.8 | 0 | 0 | 0 | 0 | 0
2026-04-17 02:44 | 667 |  | 664.5 | 667.2 | 0 | 0 | 0 | 0 | 0 | 0 | 0 | 49.9 | 0 | 40656 | 3224891 | 0 | 0 | 0 | 0 | 0 | 100 | 0 | 0 | 25 | 0 | 0 | 28.5 | 0 | 0 | 24.8 | 0 | 0 | 0 | 0 | 0
2026-04-17 02:45 | 667 |  | 664.5 | 667.2 | 0 | 0 | 0 | 0 | 0 | 0 | 0 | 49.9 | 0 | 40656 | 3224891 | 0 | 0 | 0 | 0 | 0 | 100 | 0 | 0 | 25 | 0 | 0 | 28.5 | 0 | 0 | 24.8 | 0 | 0 | 0 | 0 | 0
2026-04-17 02:46 | 667 |  | 664.5 | 667.2 | 0 | 0 | 0 | 0 | 0 | 0 | 0 | 49.9 | 0 | 40656 | 3224891 | 0 | 0 | 0 | 0 | 0 | 100 | 0 | 0 | 25 | 0 | 0 | 28.5 | 0 | 0 | 24.8 | 0 | 0 | 0 | 0 | 0
2026-04-17 02:47 | 667 |  | 664.5 | 667.2 | 0 | 0 | 0 | 0 | 0 | 0 | 0 | 49.9 | 0 | 40656 | 3224891 | 0 | 0 | 0 | 0 | 0 | 100 | 0 | 0 | 25 | 0 | 0 | 28.5 | 0 | 0 | 24.8 | 0 | 0 | 0 | 0 | 0
2026-04-17 02:48 | 667 |  | 664.5 | 667.2 | 0 | 0 | 0 | 0 | 0 | 0 | 0 | 49.9 | 0 | 40656 | 3224891 | 0 | 0 | 0 | 0 | 0 | 100 | 0 | 0 | 25 | 0 | 0 | 28.5 | 0 | 0 | 24.8 | 0 | 0 | 0 | 0 | 0
2026-04-17 02:49 | 667 |  | 664.5 | 667.2 | 0 | 0 | 0 | 0 | 0 | 0 | 0 | 49.9 | 0 | 40656 | 3224891 | 0 | 0 | 0 | 0 | 0 | 100 | 0 | 0 | 25 | 0 | 0 | 28.5 | 0 | 0 | 24.8 | 0 | 0 | 0 | 0 | 0
2026-04-17 02:50 | 667 |  | 664.5 | 667.2 | 0 | 0 | 0 | 0 | 0 | 0 | 0 | 49.9 | 0 | 40656 | 3224891 | 0 | 0 | 0 | 0 | 0 | 100 | 0 | 0 | 25 | 0 | 0 | 28.5 | 0 | 0 | 24.8 | 0 | 0 | 0 | 0 | 0
2026-04-17 02:51 | 667 |  | 664.5 | 667.2 | 0 | 0 | 0 | 0 | 0 | 0 | 0 | 49.9 | 0 | 40656 | 3224891 | 0 | 0 | 0 | 0 | 0 | 100 | 0 | 0 | 25 | 0 | 0 | 28.5 | 0 | 0 | 24.8 | 0 | 0 | 0 | 0 | 0
2026-04-17 02:52 | 667 |  | 664.5 | 667.2 | 0 | 0 | 0 | 0 | 0 | 0 | 0 | 49.9 | 0 | 40656 | 3224891 | 0 | 0 | 0 | 0 | 0 | 100 | 0 | 0 | 25 | 0 | 0 | 28.5 | 0 | 0 | 24.8 | 0 | 0 | 0 | 0 | 0
2026-04-17 02:53 | 667 |  | 664.5 | 667.2 | 0 | 0 | 0 | 0 | 0 | 0 | 0 | 49.9 | 0 | 40656 | 3224891 | 0 | 0 | 0 | 0 | 0 | 100 | 0 | 0 | 25 | 0 | 0 | 28.5 | 0 | 0 | 24.8 | 0 | 0 | 0 | 0 | 0
2026-04-17 02:54 | 667 |  | 664.5 | 667.2 | 0 | 0 | 0 | 0 | 0 | 0 | 0 | 49.9 | 0 | 40656 | 3224891 | 0 | 0 | 0 | 0 | 0 | 100 | 0 | 0 | 25 | 0 | 0 | 28.5 | 0 | 0 | 24.8 | 0 | 0 | 0 | 0 | 0
2026-04-17 02:55 | 667 |  | 664.5 | 667.2 | 0 | 0 | 0 | 0 | 0 | 0 | 0 | 49.9 | 0 | 40656 | 3224891 | 0 | 0 | 0 | 0 | 0 | 100 | 0 | 0 | 25 | 0 | 0 | 28.5 | 0 | 0 | 24.8 | 0 | 0 | 0 | 0 | 0
2026-04-17 02:56 | 667 |  | 664.5 | 667.2 | 0 | 0 | 0 | 0 | 0 | 0 | 0 | 49.9 | 0 | 40656 | 3224891 | 0 | 0 | 0 | 0 | 0 | 100 | 0 | 0 | 25 | 0 | 0 | 28.5 | 0 | 0 | 24.8 | 0 | 0 | 0 | 0 | 0
2026-04-17 02:57 | 667 |  | 664.5 | 667.2 | 0 | 0 | 0 | 0 | 0 | 0 | 0 | 49.9 | 0 | 40656 | 3224891 | 0 | 0 | 0 | 0 | 0 | 100 | 0 | 0 | 25 | 0 | 0 | 28.5 | 0 | 0 | 24.8 | 0 | 0 | 0 | 0 | 0
2026-04-17 02:58 | 667 |  | 664.5 | 667.2 | 0 | 0 | 0 | 0 | 0 | 0 | 0 | 49.9 | 0 | 40656 | 3224891 | 0 | 0 | 0 | 0 | 0 | 100 | 0 | 0 | 25 | 0 | 0 | 28.5 | 0 | 0 | 24.8 | 0 | 0 | 0 | 0 | 0
2026-04-17 02:59 | 667 |  | 664.5 | 667.2 | 0 | 0 | 0 | 0 | 0 | 0 | 0 | 49.9 | 0 | 40656 | 3224891 | 0 | 0 | 0 | 0 | 0 | 100 | 0 | 0 | 25 | 0 | 0 | 28.5 | 0 | 0 | 24.8 | 0 | 0 | 0 | 0 | 0
2026-04-17 03:00 | 667 |  | 664.5 | 667.2 | 0 | 0 | 0 | 0 | 0 | 0 | 0 | 49.9 | 0 | 40656 | 3224891 | 0 | 0 | 0 | 0 | 0 | 100 | 0 | 0 | 25 | 0 | 0 | 28.5 | 0 | 0 | 24.8 | 0 | 0 | 0 | 0 | 0
2026-04-17 03:01 | 667 |  | 664.5 | 667.2 | 0 | 0 | 0 | 0 | 0 | 0 | 0 | 49.9 | 0 | 40656 | 3224891 | 0 | 0 | 0 | 0 | 0 | 100 | 0 | 0 | 25 | 0 | 0 | 28.5 | 0 | 0 | 24.8 | 0 | 0 | 0 | 0 | 0
2026-04-17 03:02 | 667 |  | 664.5 | 667.2 | 0 | 0 | 0 | 0 | 0 | 0 | 0 | 49.9 | 0 | 40656 | 3224891 | 0 | 0 | 0 | 0 | 0 | 100 | 0 | 0 | 25 | 0 | 0 | 28.5 | 0 | 0 | 24.8 | 0 | 0 | 0 | 0 | 0
2026-04-17 03:03 | 667 |  | 664.5 | 667.2 | 0 | 0 | 0 | 0 | 0 | 0 | 0 | 49.9 | 0 | 40656 | 3224891 | 0 | 0 | 0 | 0 | 0 | 100 | 0 | 0 | 25 | 0 | 0 | 28.5 | 0 | 0 | 24.8 | 0 | 0 | 0 | 0 | 0
2026-04-17 03:04 | 667 |  | 664.5 | 667.2 | 0 | 0 | 0 | 0 | 0 | 0 | 0 | 49.9 | 0 | 40656 | 3224891 | 0 | 0 | 0 | 0 | 0 | 100 | 0 | 0 | 25 | 0 | 0 | 28.5 | 0 | 0 | 24.8 | 0 | 0 | 0 | 0 | 0
2026-04-17 03:05 | 667 |  | 664.5 | 667.2 | 0 | 0 | 0 | 0 | 0 | 0 | 0 | 49.9 | 0 | 40656 | 3224891 | 0 | 0 | 0 | 0 | 0 | 100 | 0 | 0 | 25 | 0 | 0 | 28.5 | 0 | 0 | 24.8 | 0 | 0 | 0 | 0 | 0
2026-04-17 03:06 | 667 |  | 664.5 | 667.2 | 0 | 0 | 0 | 0 | 0 | 0 | 0 | 49.9 | 0 | 40656 | 3224891 | 0 | 0 | 0 | 0 | 0 | 100 | 0 | 0 | 25 | 0 | 0 | 28.5 | 0 | 0 | 24.8 | 0 | 0 | 0 | 0 | 0
2026-04-17 03:07 | 667 |  | 664.5 | 667.2 | 0 | 0 | 0 | 0 | 0 | 0 | 0 | 49.9 | 0 | 40656 | 3224891 | 0 | 0 | 0 | 0 | 0 | 100 | 0 | 0 | 25 | 0 | 0 | 28.5 | 0 | 0 | 24.8 | 0 | 0 | 0 | 0 | 0
2026-04-17 03:08 | 667 |  | 664.5 | 667.2 | 0 | 0 | 0 | 0 | 0 | 0 | 0 | 49.9 | 0 | 40656 | 3224891 | 0 | 0 | 0 | 0 | 0 | 100 | 0 | 0 | 25 | 0 | 0 | 28.5 | 0 | 0 | 24.8 | 0 | 0 | 0 | 0 | 0
2026-04-17 03:09 | 667 |  | 664.5 | 667.2 | 0 | 0 | 0 | 0 | 0 | 0 | 0 | 49.9 | 0 | 40656 | 3224891 | 0 | 0 | 0 | 0 | 0 | 100 | 0 | 0 | 25 | 0 | 0 | 28.5 | 0 | 0 | 24.8 | 0 | 0 | 0 | 0 | 0
2026-04-17 03:10 | 667 |  | 664.5 | 667.2 | 0 | 0 | 0 | 0 | 0 | 0 | 0 | 49.9 | 0 | 40656 | 3224891 | 0 | 0 | 0 | 0 | 0 | 100 | 0 | 0 | 25 | 0 | 0 | 28.5 | 0 | 0 | 24.8 | 0 | 0 | 0 | 0 | 0
2026-04-17 03:11 | 667 |  | 664.5 | 667.2 | 0 | 0 | 0 | 0 | 0 | 0 | 0 | 49.9 | 0 | 40656 | 3224891 | 0 | 0 | 0 | 0 | 0 | 100 | 0 | 0 | 25 | 0 | 0 | 28.5 | 0 | 0 | 24.8 | 0 | 0 | 0 | 0 | 0
2026-04-17 03:12 | 667 |  | 664.5 | 667.2 | 0 | 0 | 0 | 0 | 0 | 0 | 0 | 49.9 | 0 | 40656 | 3224891 | 0 | 0 | 0 | 0 | 0 | 100 | 0 | 0 | 25 | 0 | 0 | 28.5 | 0 | 0 | 24.8 | 0 | 0 | 0 | 0 | 0
2026-04-17 03:13 | 667 |  | 664.5 | 667.2 | 0 | 0 | 0 | 0 | 0 | 0 | 0 | 49.9 | 0 | 40656 | 3224891 | 0 | 0 | 0 | 0 | 0 | 100 | 0 | 0 | 25 | 0 | 0 | 28.5 | 0 | 0 | 24.8 | 0 | 0 | 0 | 0 | 0
2026-04-17 03:14 | 667 |  | 664.5 | 667.2 | 0 | 0 | 0 | 0 | 0 | 0 | 0 | 49.9 | 0 | 40656 | 3224891 | 0 | 0 | 0 | 0 | 0 | 100 | 0 | 0 | 25 | 0 | 0 | 28.5 | 0 | 0 | 24.8 | 0 | 0 | 0 | 0 | 0
2026-04-17 03:15 | 667 |  | 664.5 | 667.2 | 0 | 0 | 0 | 0 | 0 | 0 | 0 | 49.9 | 0 | 40656 | 3224891 | 0 | 0 | 0 | 0 | 0 | 100 | 0 | 0 | 25 | 0 | 0 | 28.5 | 0 | 0 | 24.8 | 0 | 0 | 0 | 0 | 0
2026-04-17 03:16 | 667 |  | 664.5 | 667.2 | 0 | 0 | 0 | 0 | 0 | 0 | 0 | 49.9 | 0 | 40656 | 3224891 | 0 | 0 | 0 | 0 | 0 | 100 | 0 | 0 | 25 | 0 | 0 | 28.5 | 0 | 0 | 24.8 | 0 | 0 | 0 | 0 | 0
2026-04-17 03:17 | 667 |  | 664.5 | 667.2 | 0 | 0 | 0 | 0 | 0 | 0 | 0 | 49.9 | 0 | 40656 | 3224891 | 0 | 0 | 0 | 0 | 0 | 100 | 0 | 0 | 25 | 0 | 0 | 28.5 | 0 | 0 | 24.8 | 0 | 0 | 0 | 0 | 0
2026-04-17 03:18 | 667 |  | 664.5 | 667.2 | 0 | 0 | 0 | 0 | 0 | 0 | 0 | 49.9 | 0 | 40656 | 3224891 | 0 | 0 | 0 | 0 | 0 | 100 | 0 | 0 | 25 | 0 | 0 | 28.5 | 0 | 0 | 24.8 | 0 | 0 | 0 | 0 | 0
2026-04-17 03:19 | 667 |  | 664.5 | 667.2 | 0 | 0 | 0 | 0 | 0 | 0 | 0 | 49.9 | 0 | 40656 | 3224891 | 0 | 0 | 0 | 0 | 0 | 100 | 0 | 0 | 25 | 0 | 0 | 28.5 | 0 | 0 | 24.8 | 0 | 0 | 0 | 0 | 0
2026-04-17 03:20 | 667 |  | 664.5 | 667.2 | 0 | 0 | 0 | 0 | 0 | 0 | 0 | 49.9 | 0 | 40656 | 3224891 | 0 | 0 | 0 | 0 | 0 | 100 | 0 | 0 | 25 | 0 | 0 | 28.5 | 0 | 0 | 24.8 | 0 | 0 | 0 | 0 | 0
2026-04-17 03:21 | 667 |  | 664.5 | 667.2 | 0 | 0 | 0 | 0 | 0 | 0 | 0 | 49.9 | 0 | 40656 | 3224891 | 0 | 0 | 0 | 0 | 0 | 100 | 0 | 0 | 25 | 0 | 0 | 28.5 | 0 | 0 | 24.8 | 0 | 0 | 0 | 0 | 0
2026-04-17 03:22 | 667 |  | 664.5 | 667.2 | 0 | 0 | 0 | 0 | 0 | 0 | 0 | 49.9 | 0 | 40656 | 3224891 | 0 | 0 | 0 | 0 | 0 | 100 | 0 | 0 | 25 | 0 | 0 | 28.5 | 0 | 0 | 24.8 | 0 | 0 | 0 | 0 | 0
2026-04-17 03:23 | 667 |  | 664.5 | 667.2 | 0 | 0 | 0 | 0 | 0 | 0 | 0 | 49.9 | 0 | 40656 | 3224891 | 0 | 0 | 0 | 0 | 0 | 100 | 0 | 0 | 25 | 0 | 0 | 28.5 | 0 | 0 | 24.8 | 0 | 0 | 0 | 0 | 0
2026-04-17 03:24 | 667 |  | 664.5 | 667.2 | 0 | 0 | 0 | 0 | 0 | 0 | 0 | 49.9 | 0 | 40656 | 3224891 | 0 | 0 | 0 | 0 | 0 | 100 | 0 | 0 | 25 | 0 | 0 | 28.5 | 0 | 0 | 24.8 | 0 | 0 | 0 | 0 | 0
2026-04-17 03:25 | 667 |  | 664.5 | 667.2 | 0 | 0 | 0 | 0 | 0 | 0 | 0 | 49.9 | 0 | 40656 | 3224891 | 0 | 0 | 0 | 0 | 0 | 100 | 0 | 0 | 25 | 0 | 0 | 28.5 | 0 | 0 | 24.8 | 0 | 0 | 0 | 0 | 0
2026-04-17 03:26 | 667 |  | 664.5 | 667.2 | 0 | 0 | 0 | 0 | 0 | 0 | 0 | 49.9 | 0 | 40656 | 3224891 | 0 | 0 | 0 | 0 | 0 | 100 | 0 | 0 | 25 | 0 | 0 | 28.5 | 0 | 0 | 24.8 | 0 | 0 | 0 | 0 | 0
2026-04-17 03:27 | 667 |  | 664.5 | 667.2 | 0 | 0 | 0 | 0 | 0 | 0 | 0 | 49.9 | 0 | 40656 | 3224891 | 0 | 0 | 0 | 0 | 0 | 100 | 0 | 0 | 25 | 0 | 0 | 28.5 | 0 | 0 | 24.8 | 0 | 0 | 0 | 0 | 0
2026-04-17 03:28 | 667 |  | 664.5 | 667.2 | 0 | 0 | 0 | 0 | 0 | 0 | 0 | 49.9 | 0 | 40656 | 3224891 | 0 | 0 | 0 | 0 | 0 | 100 | 0 | 0 | 25 | 0 | 0 | 28.5 | 0 | 0 | 24.8 | 0 | 0 | 0 | 0 | 0
2026-04-17 03:29 | 667 |  | 664.5 | 667.2 | 0 | 0 | 0 | 0 | 0 | 0 | 0 | 49.9 | 0 | 40656 | 3224891 | 0 | 0 | 0 | 0 | 0 | 100 | 0 | 0 | 25 | 0 | 0 | 28.5 | 0 | 0 | 24.8 | 0 | 0 | 0 | 0 | 0
2026-04-17 03:30 | 667 |  | 664.5 | 667.2 | 0 | 0 | 0 | 0 | 0 | 0 | 0 | 49.9 | 0 | 40656 | 3224891 | 0 | 0 | 0 | 0 | 0 | 100 | 0 | 0 | 25 | 0 | 0 | 28.5 | 0 | 0 | 24.8 | 0 | 0 | 0 | 0 | 0
2026-04-17 03:31 | 667 |  | 664.5 | 667.2 | 0 | 0 | 0 | 0 | 0 | 0 | 0 | 49.9 | 0 | 40656 | 3224891 | 0 | 0 | 0 | 0 | 0 | 100 | 0 | 0 | 25 | 0 | 0 | 28.5 | 0 | 0 | 24.8 | 0 | 0 | 0 | 0 | 0
2026-04-17 03:32 | 667 |  | 664.5 | 667.2 | 0 | 0 | 0 | 0 | 0 | 0 | 0 | 49.9 | 0 | 40656 | 3224891 | 0 | 0 | 0 | 0 | 0 | 100 | 0 | 0 | 25 | 0 | 0 | 28.5 | 0 | 0 | 24.8 | 0 | 0 | 0 | 0 | 0
2026-04-17 03:33 | 667 |  | 664.5 | 667.2 | 0 | 0 | 0 | 0 | 0 | 0 | 0 | 49.9 | 0 | 40656 | 3224891 | 0 | 0 | 0 | 0 | 0 | 100 | 0 | 0 | 25 | 0 | 0 | 28.5 | 0 | 0 | 24.8 | 0 | 0 | 0 | 0 | 0
2026-04-17 03:34 | 667 |  | 664.5 | 667.2 | 0 | 0 | 0 | 0 | 0 | 0 | 0 | 49.9 | 0 | 40656 | 3224891 | 0 | 0 | 0 | 0 | 0 | 100 | 0 | 0 | 25 | 0 | 0 | 28.5 | 0 | 0 | 24.8 | 0 | 0 | 0 | 0 | 0
2026-04-17 03:35 | 667 |  | 664.5 | 667.2 | 0 | 0 | 0 | 0 | 0 | 0 | 0 | 49.9 | 0 | 40656 | 3224891 | 0 | 0 | 0 | 0 | 0 | 100 | 0 | 0 | 25 | 0 | 0 | 28.5 | 0 | 0 | 24.8 | 0 | 0 | 0 | 0 | 0
2026-04-17 03:36 | 667 |  | 664.5 | 667.2 | 0 | 0 | 0 | 0 | 0 | 0 | 0 | 49.9 | 0 | 40656 | 3224891 | 0 | 0 | 0 | 0 | 0 | 100 | 0 | 0 | 25 | 0 | 0 | 28.5 | 0 | 0 | 24.8 | 0 | 0 | 0 | 0 | 0
2026-04-17 03:37 | 667 |  | 664.5 | 667.2 | 0 | 0 | 0 | 0 | 0 | 0 | 0 | 49.9 | 0 | 40656 | 3224891 | 0 | 0 | 0 | 0 | 0 | 100 | 0 | 0 | 25 | 0 | 0 | 28.5 | 0 | 0 | 24.8 | 0 | 0 | 0 | 0 | 0
2026-04-17 03:38 | 667 |  | 664.5 | 667.2 | 0 | 0 | 0 | 0 | 0 | 0 | 0 | 49.9 | 0 | 40656 | 3224891 | 0 | 0 | 0 | 0 | 0 | 100 | 0 | 0 | 25 | 0 | 0 | 28.5 | 0 | 0 | 24.8 | 0 | 0 | 0 | 0 | 0
2026-04-17 03:39 | 667 |  | 664.5 | 667.2 | 0 | 0 | 0 | 0 | 0 | 0 | 0 | 49.9 | 0 | 40656 | 3224891 | 0 | 0 | 0 | 0 | 0 | 100 | 0 | 0 | 25 | 0 | 0 | 28.5 | 0 | 0 | 24.8 | 0 | 0 | 0 | 0 | 0
2026-04-17 03:40 | 667 |  | 664.5 | 667.2 | 0 | 0 | 0 | 0 | 0 | 0 | 0 | 49.9 | 0 | 40656 | 3224891 | 0 | 0 | 0 | 0 | 0 | 100 | 0 | 0 | 25 | 0 | 0 | 28.5 | 0 | 0 | 24.8 | 0 | 0 | 0 | 0 | 0
2026-04-17 03:41 | 667 |  | 664.5 | 667.2 | 0 | 0 | 0 | 0 | 0 | 0 | 0 | 49.9 | 0 | 40656 | 3224891 | 0 | 0 | 0 | 0 | 0 | 100 | 0 | 0 | 25 | 0 | 0 | 28.5 | 0 | 0 | 24.8 | 0 | 0 | 0 | 0 | 0
2026-04-17 03:42 | 667 |  | 664.5 | 667.2 | 0 | 0 | 0 | 0 | 0 | 0 | 0 | 49.9 | 0 | 40656 | 3224891 | 0 | 0 | 0 | 0 | 0 | 100 | 0 | 0 | 25 | 0 | 0 | 28.5 | 0 | 0 | 24.8 | 0 | 0 | 0 | 0 | 0
2026-04-17 03:43 | 667 |  | 664.5 | 667.2 | 0 | 0 | 0 | 0 | 0 | 0 | 0 | 49.9 | 0 | 40656 | 3224891 | 0 | 0 | 0 | 0 | 0 | 100 | 0 | 0 | 25 | 0 | 0 | 28.5 | 0 | 0 | 24.8 | 0 | 0 | 0 | 0 | 0
2026-04-17 03:44 | 667 |  | 664.5 | 667.2 | 0 | 0 | 0 | 0 | 0 | 0 | 0 | 49.9 | 0 | 40656 | 3224891 | 0 | 0 | 0 | 0 | 0 | 100 | 0 | 0 | 25 | 0 | 0 | 28.5 | 0 | 0 | 24.8 | 0 | 0 | 0 | 0 | 0
2026-04-17 03:45 | 667 |  | 664.5 | 667.2 | 0 | 0 | 0 | 0 | 0 | 0 | 0 | 49.9 | 0 | 40656 | 3224891 | 0 | 0 | 0 | 0 | 0 | 100 | 0 | 0 | 25 | 0 | 0 | 28.5 | 0 | 0 | 24.8 | 0 | 0 | 0 | 0 | 0
2026-04-17 03:46 | 667 |  | 664.5 | 667.2 | 0 | 0 | 0 | 0 | 0 | 0 | 0 | 49.9 | 0 | 40656 | 3224891 | 0 | 0 | 0 | 0 | 0 | 100 | 0 | 0 | 25 | 0 | 0 | 28.5 | 0 | 0 | 24.8 | 0 | 0 | 0 | 0 | 0
2026-04-17 03:47 | 667 |  | 664.5 | 667.2 | 0 | 0 | 0 | 0 | 0 | 0 | 0 | 49.9 | 0 | 40656 | 3224891 | 0 | 0 | 0 | 0 | 0 | 100 | 0 | 0 | 25 | 0 | 0 | 28.5 | 0 | 0 | 24.8 | 0 | 0 | 0 | 0 | 0
2026-04-17 03:48 | 667 |  | 664.5 | 667.2 | 0 | 0 | 0 | 0 | 0 | 0 | 0 | 49.9 | 0 | 40656 | 3224891 | 0 | 0 | 0 | 0 | 0 | 100 | 0 | 0 | 25 | 0 | 0 | 28.5 | 0 | 0 | 24.8 | 0 | 0 | 0 | 0 | 0
2026-04-17 03:49 | 667 |  | 664.5 | 667.2 | 0 | 0 | 0 | 0 | 0 | 0 | 0 | 49.9 | 0 | 40656 | 3224891 | 0 | 0 | 0 | 0 | 0 | 100 | 0 | 0 | 25 | 0 | 0 | 28.5 | 0 | 0 | 24.8 | 0 | 0 | 0 | 0 | 0
2026-04-17 03:50 | 667 |  | 664.5 | 667.2 | 0 | 0 | 0 | 0 | 0 | 0 | 0 | 49.9 | 0 | 40656 | 3224891 | 0 | 0 | 0 | 0 | 0 | 100 | 0 | 0 | 25 | 0 | 0 | 28.5 | 0 | 0 | 24.8 | 0 | 0 | 0 | 0 | 0
2026-04-17 03:51 | 667 |  | 664.5 | 667.2 | 0 | 0 | 0 | 0 | 0 | 0 | 0 | 49.9 | 0 | 40656 | 3224891 | 0 | 0 | 0 | 0 | 0 | 100 | 0 | 0 | 25 | 0 | 0 | 28.5 | 0 | 0 | 24.8 | 0 | 0 | 0 | 0 | 0
2026-04-17 03:52 | 667 |  | 664.5 | 667.2 | 0 | 0 | 0 | 0 | 0 | 0 | 0 | 49.9 | 0 | 40656 | 3224891 | 0 | 0 | 0 | 0 | 0 | 100 | 0 | 0 | 25 | 0 | 0 | 28.5 | 0 | 0 | 24.8 | 0 | 0 | 0 | 0 | 0
2026-04-17 03:53 | 667 |  | 664.5 | 667.2 | 0 | 0 | 0 | 0 | 0 | 0 | 0 | 49.9 | 0 | 40656 | 3224891 | 0 | 0 | 0 | 0 | 0 | 100 | 0 | 0 | 25 | 0 | 0 | 28.5 | 0 | 0 | 24.8 | 0 | 0 | 0 | 0 | 0
2026-04-17 03:54 | 667 |  | 664.5 | 667.2 | 0 | 0 | 0 | 0 | 0 | 0 | 0 | 49.9 | 0 | 40656 | 3224891 | 0 | 0 | 0 | 0 | 0 | 100 | 0 | 0 | 25 | 0 | 0 | 28.5 | 0 | 0 | 24.8 | 0 | 0 | 0 | 0 | 0
2026-04-17 03:55 | 667 |  | 664.5 | 667.2 | 0 | 0 | 0 | 0 | 0 | 0 | 0 | 49.9 | 0 | 40656 | 3224891 | 0 | 0 | 0 | 0 | 0 | 100 | 0 | 0 | 25 | 0 | 0 | 28.5 | 0 | 0 | 24.8 | 0 | 0 | 0 | 0 | 0
2026-04-17 03:56 | 667 |  | 664.5 | 667.2 | 0 | 0 | 0 | 0 | 0 | 0 | 0 | 49.9 | 0 | 40656 | 3224891 | 0 | 0 | 0 | 0 | 0 | 100 | 0 | 0 | 25 | 0 | 0 | 28.5 | 0 | 0 | 24.8 | 0 | 0 | 0 | 0 | 0
2026-04-17 03:57 | 667 |  | 664.5 | 667.2 | 0 | 0 | 0 | 0 | 0 | 0 | 0 | 49.9 | 0 | 40656 | 3224891 | 0 | 0 | 0 | 0 | 0 | 100 | 0 | 0 | 25 | 0 | 0 | 28.5 | 0 | 0 | 24.8 | 0 | 0 | 0 | 0 | 0
2026-04-17 03:58 | 667 |  | 664.5 | 667.2 | 0 | 0 | 0 | 0 | 0 | 0 | 0 | 49.9 | 0 | 40656 | 3224891 | 0 | 0 | 0 | 0 | 0 | 100 | 0 | 0 | 25 | 0 | 0 | 28.5 | 0 | 0 | 24.8 | 0 | 0 | 0 | 0 | 0
2026-04-17 03:59 | 667 |  | 664.5 | 667.2 | 0 | 0 | 0 | 0 | 0 | 0 | 0 | 49.9 | 0 | 40656 | 3224891 | 0 | 0 | 0 | 0 | 0 | 100 | 0 | 0 | 25 | 0 | 0 | 28.5 | 0 | 0 | 24.8 | 0 | 0 | 0 | 0 | 0
2026-04-17 04:00 | 667 |  | 664.5 | 667.2 | 0 | 0 | 0 | 0 | 0 | 0 | 0 | 49.9 | 0 | 40656 | 3224891 | 0 | 0 | 0 | 0 | 0 | 100 | 0 | 0 | 25 | 0 | 0 | 28.5 | 0 | 0 | 24.8 | 0 | 0 | 0 | 0 | 0
2026-04-17 04:01 | 667 |  | 664.5 | 667.2 | 0 | 0 | 0 | 0 | 0 | 0 | 0 | 49.9 | 0 | 40656 | 3224891 | 0 | 0 | 0 | 0 | 0 | 100 | 0 | 0 | 25 | 0 | 0 | 28.5 | 0 | 0 | 24.8 | 0 | 0 | 0 | 0 | 0
2026-04-17 04:02 | 667 |  | 664.5 | 667.2 | 0 | 0 | 0 | 0 | 0 | 0 | 0 | 49.9 | 0 | 40656 | 3224891 | 0 | 0 | 0 | 0 | 0 | 100 | 0 | 0 | 25 | 0 | 0 | 28.5 | 0 | 0 | 24.8 | 0 | 0 | 0 | 0 | 0
2026-04-17 04:03 | 667 |  | 664.5 | 667.2 | 0 | 0 | 0 | 0 | 0 | 0 | 0 | 49.9 | 0 | 40656 | 3224891 | 0 | 0 | 0 | 0 | 0 | 100 | 0 | 0 | 25 | 0 | 0 | 28.5 | 0 | 0 | 24.8 | 0 | 0 | 0 | 0 | 0
2026-04-17 04:04 | 667 |  | 664.5 | 667.2 | 0 | 0 | 0 | 0 | 0 | 0 | 0 | 49.9 | 0 | 40656 | 3224891 | 0 | 0 | 0 | 0 | 0 | 100 | 0 | 0 | 25 | 0 | 0 | 28.5 | 0 | 0 | 24.8 | 0 | 0 | 0 | 0 | 0
2026-04-17 04:05 | 667 |  | 664.5 | 667.2 | 0 | 0 | 0 | 0 | 0 | 0 | 0 | 49.9 | 0 | 40656 | 3224891 | 0 | 0 | 0 | 0 | 0 | 100 | 0 | 0 | 25 | 0 | 0 | 28.5 | 0 | 0 | 24.8 | 0 | 0 | 0 | 0 | 0
2026-04-17 04:06 | 667 |  | 664.5 | 667.2 | 0 | 0 | 0 | 0 | 0 | 0 | 0 | 49.9 | 0 | 40656 | 3224891 | 0 | 0 | 0 | 0 | 0 | 100 | 0 | 0 | 25 | 0 | 0 | 28.5 | 0 | 0 | 24.8 | 0 | 0 | 0 | 0 | 0
2026-04-17 04:07 | 667 |  | 664.5 | 667.2 | 0 | 0 | 0 | 0 | 0 | 0 | 0 | 49.9 | 0 | 40656 | 3224891 | 0 | 0 | 0 | 0 | 0 | 100 | 0 | 0 | 25 | 0 | 0 | 28.5 | 0 | 0 | 24.8 | 0 | 0 | 0 | 0 | 0
2026-04-17 04:08 | 667 |  | 664.5 | 667.2 | 0 | 0 | 0 | 0 | 0 | 0 | 0 | 49.9 | 0 | 40656 | 3224891 | 0 | 0 | 0 | 0 | 0 | 100 | 0 | 0 | 25 | 0 | 0 | 28.5 | 0 | 0 | 24.8 | 0 | 0 | 0 | 0 | 0
2026-04-17 04:09 | 667 |  | 664.5 | 667.2 | 0 | 0 | 0 | 0 | 0 | 0 | 0 | 49.9 | 0 | 40656 | 3224891 | 0 | 0 | 0 | 0 | 0 | 100 | 0 | 0 | 25 | 0 | 0 | 28.5 | 0 | 0 | 24.8 | 0 | 0 | 0 | 0 | 0
2026-04-17 04:10 | 667 |  | 664.5 | 667.2 | 0 | 0 | 0 | 0 | 0 | 0 | 0 | 49.9 | 0 | 40656 | 3224891 | 0 | 0 | 0 | 0 | 0 | 100 | 0 | 0 | 25 | 0 | 0 | 28.5 | 0 | 0 | 24.8 | 0 | 0 | 0 | 0 | 0
2026-04-17 04:11 | 667 |  | 664.5 | 667.2 | 0 | 0 | 0 | 0 | 0 | 0 | 0 | 49.9 | 0 | 40656 | 3224891 | 0 | 0 | 0 | 0 | 0 | 100 | 0 | 0 | 25 | 0 | 0 | 28.5 | 0 | 0 | 24.8 | 0 | 0 | 0 | 0 | 0
2026-04-17 04:12 | 667 |  | 664.5 | 667.2 | 0 | 0 | 0 | 0 | 0 | 0 | 0 | 49.9 | 0 | 40656 | 3224891 | 0 | 0 | 0 | 0 | 0 | 100 | 0 | 0 | 25 | 0 | 0 | 28.5 | 0 | 0 | 24.8 | 0 | 0 | 0 | 0 | 0
2026-04-17 04:13 | 667 |  | 664.5 | 667.2 | 0 | 0 | 0 | 0 | 0 | 0 | 0 | 49.9 | 0 | 40656 | 3224891 | 0 | 0 | 0 | 0 | 0 | 100 | 0 | 0 | 25 | 0 | 0 | 28.5 | 0 | 0 | 24.8 | 0 | 0 | 0 | 0 | 0
2026-04-17 04:14 | 667 |  | 664.5 | 667.2 | 0 | 0 | 0 | 0 | 0 | 0 | 0 | 49.9 | 0 | 40656 | 3224891 | 0 | 0 | 0 | 0 | 0 | 100 | 0 | 0 | 25 | 0 | 0 | 28.5 | 0 | 0 | 24.8 | 0 | 0 | 0 | 0 | 0
2026-04-17 04:15 | 667 |  | 664.5 | 667.2 | 0 | 0 | 0 | 0 | 0 | 0 | 0 | 49.9 | 0 | 40656 | 3224891 | 0 | 0 | 0 | 0 | 0 | 100 | 0 | 0 | 25 | 0 | 0 | 28.5 | 0 | 0 | 24.8 | 0 | 0 | 0 | 0 | 0
2026-04-17 04:16 | 667 |  | 664.5 | 667.2 | 0 | 0 | 0 | 0 | 0 | 0 | 0 | 49.9 | 0 | 40656 | 3224891 | 0 | 0 | 0 | 0 | 0 | 100 | 0 | 0 | 25 | 0 | 0 | 28.5 | 0 | 0 | 24.8 | 0 | 0 | 0 | 0 | 0
2026-04-17 04:17 | 667 |  | 664.5 | 667.2 | 0 | 0 | 0 | 0 | 0 | 0 | 0 | 49.9 | 0 | 40656 | 3224891 | 0 | 0 | 0 | 0 | 0 | 100 | 0 | 0 | 25 | 0 | 0 | 28.5 | 0 | 0 | 24.8 | 0 | 0 | 0 | 0 | 0
2026-04-17 04:18 | 667 |  | 664.5 | 667.2 | 0 | 0 | 0 | 0 | 0 | 0 | 0 | 49.9 | 0 | 40656 | 3224891 | 0 | 0 | 0 | 0 | 0 | 100 | 0 | 0 | 25 | 0 | 0 | 28.5 | 0 | 0 | 24.8 | 0 | 0 | 0 | 0 | 0
2026-04-17 04:19 | 667 |  | 664.5 | 667.2 | 0 | 0 | 0 | 0 | 0 | 0 | 0 | 49.9 | 0 | 40656 | 3224891 | 0 | 0 | 0 | 0 | 0 | 100 | 0 | 0 | 25 | 0 | 0 | 28.5 | 0 | 0 | 24.8 | 0 | 0 | 0 | 0 | 0
2026-04-17 04:20 | 667 |  | 664.5 | 667.2 | 0 | 0 | 0 | 0 | 0 | 0 | 0 | 49.9 | 0 | 40656 | 3224891 | 0 | 0 | 0 | 0 | 0 | 100 | 0 | 0 | 25 | 0 | 0 | 28.5 | 0 | 0 | 24.8 | 0 | 0 | 0 | 0 | 0
2026-04-17 04:21 | 667 |  | 664.5 | 667.2 | 0 | 0 | 0 | 0 | 0 | 0 | 0 | 49.9 | 0 | 40656 | 3224891 | 0 | 0 | 0 | 0 | 0 | 100 | 0 | 0 | 25 | 0 | 0 | 28.5 | 0 | 0 | 24.8 | 0 | 0 | 0 | 0 | 0
2026-04-17 04:22 | 667 |  | 664.5 | 667.2 | 0 | 0 | 0 | 0 | 0 | 0 | 0 | 49.9 | 0 | 40656 | 3224891 | 0 | 0 | 0 | 0 | 0 | 100 | 0 | 0 | 25 | 0 | 0 | 28.5 | 0 | 0 | 24.8 | 0 | 0 | 0 | 0 | 0
2026-04-17 04:23 | 667 |  | 664.5 | 667.2 | 0 | 0 | 0 | 0 | 0 | 0 | 0 | 49.9 | 0 | 40656 | 3224891 | 0 | 0 | 0 | 0 | 0 | 100 | 0 | 0 | 25 | 0 | 0 | 28.5 | 0 | 0 | 24.8 | 0 | 0 | 0 | 0 | 0
2026-04-17 04:24 | 667 |  | 664.5 | 667.2 | 0 | 0 | 0 | 0 | 0 | 0 | 0 | 49.9 | 0 | 40656 | 3224891 | 0 | 0 | 0 | 0 | 0 | 100 | 0 | 0 | 25 | 0 | 0 | 28.5 | 0 | 0 | 24.8 | 0 | 0 | 0 | 0 | 0
2026-04-17 04:25 | 667 |  | 664.5 | 667.2 | 0 | 0 | 0 | 0 | 0 | 0 | 0 | 49.9 | 0 | 40656 | 3224891 | 0 | 0 | 0 | 0 | 0 | 100 | 0 | 0 | 25 | 0 | 0 | 28.5 | 0 | 0 | 24.8 | 0 | 0 | 0 | 0 | 0
2026-04-17 04:26 | 667 |  | 664.5 | 667.2 | 0 | 0 | 0 | 0 | 0 | 0 | 0 | 49.9 | 0 | 40656 | 3224891 | 0 | 0 | 0 | 0 | 0 | 100 | 0 | 0 | 25 | 0 | 0 | 28.5 | 0 | 0 | 24.8 | 0 | 0 | 0 | 0 | 0
2026-04-17 04:27 | 667 |  | 664.5 | 667.2 | 0 | 0 | 0 | 0 | 0 | 0 | 0 | 49.9 | 0 | 40656 | 3224891 | 0 | 0 | 0 | 0 | 0 | 100 | 0 | 0 | 25 | 0 | 0 | 28.5 | 0 | 0 | 24.8 | 0 | 0 | 0 | 0 | 0
2026-04-17 04:28 | 667 |  | 664.5 | 667.2 | 0 | 0 | 0 | 0 | 0 | 0 | 0 | 49.9 | 0 | 40656 | 3224891 | 0 | 0 | 0 | 0 | 0 | 100 | 0 | 0 | 25 | 0 | 0 | 28.5 | 0 | 0 | 24.8 | 0 | 0 | 0 | 0 | 0
2026-04-17 04:29 | 667 |  | 664.5 | 667.2 | 0 | 0 | 0 | 0 | 0 | 0 | 0 | 49.9 | 0 | 40656 | 3224891 | 0 | 0 | 0 | 0 | 0 | 100 | 0 | 0 | 25 | 0 | 0 | 28.5 | 0 | 0 | 24.8 | 0 | 0 | 0 | 0 | 0
2026-04-17 04:30 | 667 |  | 664.5 | 667.2 | 0 | 0 | 0 | 0 | 0 | 0 | 0 | 49.9 | 0 | 40656 | 3224891 | 0 | 0 | 0 | 0 | 0 | 100 | 0 | 0 | 25 | 0 | 0 | 28.5 | 0 | 0 | 24.8 | 0 | 0 | 0 | 0 | 0
2026-04-17 04:31 | 667 |  | 664.5 | 667.2 | 0 | 0 | 0 | 0 | 0 | 0 | 0 | 49.9 | 0 | 40656 | 3224891 | 0 | 0 | 0 | 0 | 0 | 100 | 0 | 0 | 25 | 0 | 0 | 28.5 | 0 | 0 | 24.8 | 0 | 0 | 0 | 0 | 0
2026-04-17 04:32 | 667 |  | 664.5 | 667.2 | 0 | 0 | 0 | 0 | 0 | 0 | 0 | 49.9 | 0 | 40656 | 3224891 | 0 | 0 | 0 | 0 | 0 | 100 | 0 | 0 | 25 | 0 | 0 | 28.5 | 0 | 0 | 24.8 | 0 | 0 | 0 | 0 | 0
2026-04-17 04:33 | 667 |  | 664.5 | 667.2 | 0 | 0 | 0 | 0 | 0 | 0 | 0 | 49.9 | 0 | 40656 | 3224891 | 0 | 0 | 0 | 0 | 0 | 100 | 0 | 0 | 25 | 0 | 0 | 28.5 | 0 | 0 | 24.8 | 0 | 0 | 0 | 0 | 0
2026-04-17 04:34 | 667 |  | 664.5 | 667.2 | 0 | 0 | 0 | 0 | 0 | 0 | 0 | 49.9 | 0 | 40656 | 3224891 | 0 | 0 | 0 | 0 | 0 | 100 | 0 | 0 | 25 | 0 | 0 | 28.5 | 0 | 0 | 24.8 | 0 | 0 | 0 | 0 | 0
2026-04-17 04:35 | 667 |  | 664.5 | 667.2 | 0 | 0 | 0 | 0 | 0 | 0 | 0 | 49.9 | 0 | 40656 | 3224891 | 0 | 0 | 0 | 0 | 0 | 100 | 0 | 0 | 25 | 0 | 0 | 28.5 | 0 | 0 | 24.8 | 0 | 0 | 0 | 0 | 0
2026-04-17 04:36 | 667 |  | 664.5 | 667.2 | 0 | 0 | 0 | 0 | 0 | 0 | 0 | 49.9 | 0 | 40656 | 3224891 | 0 | 0 | 0 | 0 | 0 | 100 | 0 | 0 | 25 | 0 | 0 | 28.5 | 0 | 0 | 24.8 | 0 | 0 | 0 | 0 | 0
2026-04-17 04:37 | 667 |  | 664.5 | 667.2 | 0 | 0 | 0 | 0 | 0 | 0 | 0 | 49.9 | 0 | 40656 | 3224891 | 0 | 0 | 0 | 0 | 0 | 100 | 0 | 0 | 25 | 0 | 0 | 28.5 | 0 | 0 | 24.8 | 0 | 0 | 0 | 0 | 0
2026-04-17 04:38 | 667 |  | 664.5 | 667.2 | 0 | 0 | 0 | 0 | 0 | 0 | 0 | 49.9 | 0 | 40656 | 3224891 | 0 | 0 | 0 | 0 | 0 | 100 | 0 | 0 | 25 | 0 | 0 | 28.5 | 0 | 0 | 24.8 | 0 | 0 | 0 | 0 | 0
2026-04-17 04:39 | 667 |  | 664.5 | 667.2 | 0 | 0 | 0 | 0 | 0 | 0 | 0 | 49.9 | 0 | 40656 | 3224891 | 0 | 0 | 0 | 0 | 0 | 100 | 0 | 0 | 25 | 0 | 0 | 28.5 | 0 | 0 | 24.8 | 0 | 0 | 0 | 0 | 0
2026-04-17 04:40 | 667 |  | 664.5 | 667.2 | 0 | 0 | 0 | 0 | 0 | 0 | 0 | 49.9 | 0 | 40656 | 3224891 | 0 | 0 | 0 | 0 | 0 | 100 | 0 | 0 | 25 | 0 | 0 | 28.5 | 0 | 0 | 24.8 | 0 | 0 | 0 | 0 | 0
2026-04-17 04:41 | 667 |  | 664.5 | 667.2 | 0 | 0 | 0 | 0 | 0 | 0 | 0 | 49.9 | 0 | 40656 | 3224891 | 0 | 0 | 0 | 0 | 0 | 100 | 0 | 0 | 25 | 0 | 0 | 28.5 | 0 | 0 | 24.8 | 0 | 0 | 0 | 0 | 0
2026-04-17 04:42 | 667 |  | 664.5 | 667.2 | 0 | 0 | 0 | 0 | 0 | 0 | 0 | 49.9 | 0 | 40656 | 3224891 | 0 | 0 | 0 | 0 | 0 | 100 | 0 | 0 | 25 | 0 | 0 | 28.5 | 0 | 0 | 24.8 | 0 | 0 | 0 | 0 | 0
2026-04-17 04:43 | 667 |  | 664.5 | 667.2 | 0 | 0 | 0 | 0 | 0 | 0 | 0 | 49.9 | 0 | 40656 | 3224891 | 0 | 0 | 0 | 0 | 0 | 100 | 0 | 0 | 25 | 0 | 0 | 28.5 | 0 | 0 | 24.8 | 0 | 0 | 0 | 0 | 0
2026-04-17 04:44 | 667 |  | 664.5 | 667.2 | 0 | 0 | 0 | 0 | 0 | 0 | 0 | 49.9 | 0 | 40656 | 3224891 | 0 | 0 | 0 | 0 | 0 | 100 | 0 | 0 | 25 | 0 | 0 | 28.5 | 0 | 0 | 24.8 | 0 | 0 | 0 | 0 | 0
2026-04-17 04:45 | 667 |  | 664.5 | 667.2 | 0 | 0 | 0 | 0 | 0 | 0 | 0 | 49.9 | 0 | 40656 | 3224891 | 0 | 0 | 0 | 0 | 0 | 100 | 0 | 0 | 25 | 0 | 0 | 28.5 | 0 | 0 | 24.8 | 0 | 0 | 0 | 0 | 0
2026-04-17 04:46 | 667 |  | 664.5 | 667.2 | 0 | 0 | 0 | 0 | 0 | 0 | 0 | 49.9 | 0 | 40656 | 3224891 | 0 | 0 | 0 | 0 | 0 | 100 | 0 | 0 | 25 | 0 | 0 | 28.5 | 0 | 0 | 24.8 | 0 | 0 | 0 | 0 | 0
2026-04-17 04:47 | 667 |  | 664.5 | 667.2 | 0 | 0 | 0 | 0 | 0 | 0 | 0 | 49.9 | 0 | 40656 | 3224891 | 0 | 0 | 0 | 0 | 0 | 100 | 0 | 0 | 25 | 0 | 0 | 28.5 | 0 | 0 | 24.8 | 0 | 0 | 0 | 0 | 0
2026-04-17 04:48 | 667 |  | 664.5 | 667.2 | 0 | 0 | 0 | 0 | 0 | 0 | 0 | 49.9 | 0 | 40656 | 3224891 | 0 | 0 | 0 | 0 | 0 | 100 | 0 | 0 | 25 | 0 | 0 | 28.5 | 0 | 0 | 24.8 | 0 | 0 | 0 | 0 | 0
2026-04-17 04:49 | 667 |  | 664.5 | 667.2 | 0 | 0 | 0 | 0 | 0 | 0 | 0 | 49.9 | 0 | 40656 | 3224891 | 0 | 0 | 0 | 0 | 0 | 100 | 0 | 0 | 25 | 0 | 0 | 28.5 | 0 | 0 | 24.8 | 0 | 0 | 0 | 0 | 0
2026-04-17 04:50 | 667 |  | 664.5 | 667.2 | 0 | 0 | 0 | 0 | 0 | 0 | 0 | 49.9 | 0 | 40656 | 3224891 | 0 | 0 | 0 | 0 | 0 | 100 | 0 | 0 | 25 | 0 | 0 | 28.5 | 0 | 0 | 24.8 | 0 | 0 | 0 | 0 | 0
2026-04-17 04:51 | 667 |  | 664.5 | 667.2 | 0 | 0 | 0 | 0 | 0 | 0 | 0 | 49.9 | 0 | 40656 | 3224891 | 0 | 0 | 0 | 0 | 0 | 100 | 0 | 0 | 25 | 0 | 0 | 28.5 | 0 | 0 | 24.8 | 0 | 0 | 0 | 0 | 0
2026-04-17 04:52 | 667 |  | 664.5 | 667.2 | 0 | 0 | 0 | 0 | 0 | 0 | 0 | 49.9 | 0 | 40656 | 3224891 | 0 | 0 | 0 | 0 | 0 | 100 | 0 | 0 | 25 | 0 | 0 | 28.5 | 0 | 0 | 24.8 | 0 | 0 | 0 | 0 | 0
2026-04-17 04:53 | 667 |  | 664.5 | 667.2 | 0 | 0 | 0 | 0 | 0 | 0 | 0 | 49.9 | 0 | 40656 | 3224891 | 0 | 0 | 0 | 0 | 0 | 100 | 0 | 0 | 25 | 0 | 0 | 28.5 | 0 | 0 | 24.8 | 0 | 0 | 0 | 0 | 0
2026-04-17 04:54 | 667 |  | 664.5 | 667.2 | 0 | 0 | 0 | 0 | 0 | 0 | 0 | 49.9 | 0 | 40656 | 3224891 | 0 | 0 | 0 | 0 | 0 | 100 | 0 | 0 | 25 | 0 | 0 | 28.5 | 0 | 0 | 24.8 | 0 | 0 | 0 | 0 | 0
2026-04-17 04:55 | 667 |  | 664.5 | 667.2 | 0 | 0 | 0 | 0 | 0 | 0 | 0 | 49.9 | 0 | 40656 | 3224891 | 0 | 0 | 0 | 0 | 0 | 100 | 0 | 0 | 25 | 0 | 0 | 28.5 | 0 | 0 | 24.8 | 0 | 0 | 0 | 0 | 0
2026-04-17 04:56 | 667 |  | 664.5 | 667.2 | 0 | 0 | 0 | 0 | 0 | 0 | 0 | 49.9 | 0 | 40656 | 3224891 | 0 | 0 | 0 | 0 | 0 | 100 | 0 | 0 | 25 | 0 | 0 | 28.5 | 0 | 0 | 24.8 | 0 | 0 | 0 | 0 | 0
2026-04-17 04:57 | 667 |  | 664.5 | 667.2 | 0 | 0 | 0 | 0 | 0 | 0 | 0 | 49.9 | 0 | 40656 | 3224891 | 0 | 0 | 0 | 0 | 0 | 100 | 0 | 0 | 25 | 0 | 0 | 28.5 | 0 | 0 | 24.8 | 0 | 0 | 0 | 0 | 0
2026-04-17 04:58 | 667 |  | 664.5 | 667.2 | 0 | 0 | 0 | 0 | 0 | 0 | 0 | 49.9 | 0 | 40656 | 3224891 | 0 | 0 | 0 | 0 | 0 | 100 | 0 | 0 | 25 | 0 | 0 | 28.5 | 0 | 0 | 24.8 | 0 | 0 | 0 | 0 | 0
2026-04-17 04:59 | 667 |  | 664.5 | 667.2 | 0 | 0 | 0 | 0 | 0 | 0 | 0 | 49.9 | 0 | 40656 | 3224891 | 0 | 0 | 0 | 0 | 0 | 100 | 0 | 0 | 25 | 0 | 0 | 28.5 | 0 | 0 | 24.8 | 0 | 0 | 0 | 0 | 0
2026-04-17 05:00 | 667 |  | 664.5 | 667.2 | 0 | 0 | 0 | 0 | 0 | 0 | 0 | 49.9 | 0 | 40656 | 3224891 | 0 | 0 | 0 | 0 | 0 | 100 | 0 | 0 | 25 | 0 | 0 | 28.5 | 0 | 0 | 24.8 | 0 | 0 | 0 | 0 | 0
2026-04-17 05:01 | 667 |  | 664.5 | 667.2 | 0 | 0 | 0 | 0 | 0 | 0 | 0 | 49.9 | 0 | 40656 | 3224891 | 0 | 0 | 0 | 0 | 0 | 100 | 0 | 0 | 25 | 0 | 0 | 28.5 | 0 | 0 | 24.8 | 0 | 0 | 0 | 0 | 0
2026-04-17 05:02 | 667 |  | 664.5 | 667.2 | 0 | 0 | 0 | 0 | 0 | 0 | 0 | 49.9 | 0 | 40656 | 3224891 | 0 | 0 | 0 | 0 | 0 | 100 | 0 | 0 | 25 | 0 | 0 | 28.5 | 0 | 0 | 24.8 | 0 | 0 | 0 | 0 | 0
2026-04-17 05:03 | 667 |  | 664.5 | 667.2 | 0 | 0 | 0 | 0 | 0 | 0 | 0 | 49.9 | 0 | 40656 | 3224891 | 0 | 0 | 0 | 0 | 0 | 100 | 0 | 0 | 25 | 0 | 0 | 28.5 | 0 | 0 | 24.8 | 0 | 0 | 0 | 0 | 0
2026-04-17 05:04 | 667 |  | 664.5 | 667.2 | 0 | 0 | 0 | 0 | 0 | 0 | 0 | 49.9 | 0 | 40656 | 3224891 | 0 | 0 | 0 | 0 | 0 | 100 | 0 | 0 | 25 | 0 | 0 | 28.5 | 0 | 0 | 24.8 | 0 | 0 | 0 | 0 | 0
2026-04-17 05:05 | 667 |  | 664.5 | 667.2 | 0 | 0 | 0 | 0 | 0 | 0 | 0 | 49.9 | 0 | 40656 | 3224891 | 0 | 0 | 0 | 0 | 0 | 100 | 0 | 0 | 25 | 0 | 0 | 28.5 | 0 | 0 | 24.8 | 0 | 0 | 0 | 0 | 0
2026-04-17 05:06 | 667 |  | 664.5 | 667.2 | 0 | 0 | 0 | 0 | 0 | 0 | 0 | 49.9 | 0 | 40656 | 3224891 | 0 | 0 | 0 | 0 | 0 | 100 | 0 | 0 | 25 | 0 | 0 | 28.5 | 0 | 0 | 24.8 | 0 | 0 | 0 | 0 | 0
2026-04-17 05:07 | 667 |  | 664.5 | 667.2 | 0 | 0 | 0 | 0 | 0 | 0 | 0 | 49.9 | 0 | 40656 | 3224891 | 0 | 0 | 0 | 0 | 0 | 100 | 0 | 0 | 25 | 0 | 0 | 28.5 | 0 | 0 | 24.8 | 0 | 0 | 0 | 0 | 0
2026-04-17 05:08 | 667 |  | 664.5 | 667.2 | 0 | 0 | 0 | 0 | 0 | 0 | 0 | 49.9 | 0 | 40656 | 3224891 | 0 | 0 | 0 | 0 | 0 | 100 | 0 | 0 | 25 | 0 | 0 | 28.5 | 0 | 0 | 24.8 | 0 | 0 | 0 | 0 | 0
2026-04-17 05:09 | 667 |  | 664.5 | 667.2 | 0 | 0 | 0 | 0 | 0 | 0 | 0 | 49.9 | 0 | 40656 | 3224891 | 0 | 0 | 0 | 0 | 0 | 100 | 0 | 0 | 25 | 0 | 0 | 28.5 | 0 | 0 | 24.8 | 0 | 0 | 0 | 0 | 0
2026-04-17 05:10 | 667 |  | 664.5 | 667.2 | 0 | 0 | 0 | 0 | 0 | 0 | 0 | 49.9 | 0 | 40656 | 3224891 | 0 | 0 | 0 | 0 | 0 | 100 | 0 | 0 | 25 | 0 | 0 | 28.5 | 0 | 0 | 24.8 | 0 | 0 | 0 | 0 | 0
2026-04-17 05:11 | 667 |  | 664.5 | 667.2 | 0 | 0 | 0 | 0 | 0 | 0 | 0 | 49.9 | 0 | 40656 | 3224891 | 0 | 0 | 0 | 0 | 0 | 100 | 0 | 0 | 25 | 0 | 0 | 28.5 | 0 | 0 | 24.8 | 0 | 0 | 0 | 0 | 0
2026-04-17 05:12 | 667 |  | 664.5 | 667.2 | 0 | 0 | 0 | 0 | 0 | 0 | 0 | 49.9 | 0 | 40656 | 3224891 | 0 | 0 | 0 | 0 | 0 | 100 | 0 | 0 | 25 | 0 | 0 | 28.5 | 0 | 0 | 24.8 | 0 | 0 | 0 | 0 | 0
2026-04-17 05:13 | 667 |  | 664.5 | 667.2 | 0 | 0 | 0 | 0 | 0 | 0 | 0 | 49.9 | 0 | 40656 | 3224891 | 0 | 0 | 0 | 0 | 0 | 100 | 0 | 0 | 25 | 0 | 0 | 28.5 | 0 | 0 | 24.8 | 0 | 0 | 0 | 0 | 0
2026-04-17 05:14 | 667 |  | 664.5 | 667.2 | 0 | 0 | 0 | 0 | 0 | 0 | 0 | 49.9 | 0 | 40656 | 3224891 | 0 | 0 | 0 | 0 | 0 | 100 | 0 | 0 | 25 | 0 | 0 | 28.5 | 0 | 0 | 24.8 | 0 | 0 | 0 | 0 | 0
2026-04-17 05:15 | 667 |  | 664.5 | 667.2 | 0 | 0 | 0 | 0 | 0 | 0 | 0 | 49.9 | 0 | 40656 | 3224891 | 0 | 0 | 0 | 0 | 0 | 100 | 0 | 0 | 25 | 0 | 0 | 28.5 | 0 | 0 | 24.8 | 0 | 0 | 0 | 0 | 0
2026-04-17 05:16 | 667 |  | 664.5 | 667.2 | 0 | 0 | 0 | 0 | 0 | 0 | 0 | 49.9 | 0 | 40656 | 3224891 | 0 | 0 | 0 | 0 | 0 | 100 | 0 | 0 | 25 | 0 | 0 | 28.5 | 0 | 0 | 24.8 | 0 | 0 | 0 | 0 | 0
2026-04-17 05:17 | 667 |  | 664.5 | 667.2 | 0 | 0 | 0 | 0 | 0 | 0 | 0 | 49.9 | 0 | 40656 | 3224891 | 0 | 0 | 0 | 0 | 0 | 100 | 0 | 0 | 25 | 0 | 0 | 28.5 | 0 | 0 | 24.8 | 0 | 0 | 0 | 0 | 0
2026-04-17 05:18 | 667 |  | 664.5 | 667.2 | 0 | 0 | 0 | 0 | 0 | 0 | 0 | 49.9 | 0 | 40656 | 3224891 | 0 | 0 | 0 | 0 | 0 | 100 | 0 | 0 | 25 | 0 | 0 | 28.5 | 0 | 0 | 24.8 | 0 | 0 | 0 | 0 | 0
2026-04-17 05:19 | 667 |  | 664.5 | 667.2 | 0 | 0 | 0 | 0 | 0 | 0 | 0 | 49.9 | 0 | 40656 | 3224891 | 0 | 0 | 0 | 0 | 0 | 100 | 0 | 0 | 25 | 0 | 0 | 28.5 | 0 | 0 | 24.8 | 0 | 0 | 0 | 0 | 0
2026-04-17 05:20 | 667 |  | 664.5 | 667.2 | 0 | 0 | 0 | 0 | 0 | 0 | 0 | 49.9 | 0 | 40656 | 3224891 | 0 | 0 | 0 | 0 | 0 | 100 | 0 | 0 | 25 | 0 | 0 | 28.5 | 0 | 0 | 24.8 | 0 | 0 | 0 | 0 | 0
2026-04-17 05:21 | 667 |  | 664.5 | 667.2 | 0 | 0 | 0 | 0 | 0 | 0 | 0 | 49.9 | 0 | 40656 | 3224891 | 0 | 0 | 0 | 0 | 0 | 100 | 0 | 0 | 25 | 0 | 0 | 28.5 | 0 | 0 | 24.8 | 0 | 0 | 0 | 0 | 0
2026-04-17 05:22 | 667 |  | 664.5 | 667.2 | 0 | 0 | 0 | 0 | 0 | 0 | 0 | 49.9 | 0 | 40656 | 3224891 | 0 | 0 | 0 | 0 | 0 | 100 | 0 | 0 | 25 | 0 | 0 | 28.5 | 0 | 0 | 24.8 | 0 | 0 | 0 | 0 | 0
2026-04-17 05:23 | 667 |  | 664.5 | 667.2 | 0 | 0 | 0 | 0 | 0 | 0 | 0 | 49.9 | 0 | 40656 | 3224891 | 0 | 0 | 0 | 0 | 0 | 100 | 0 | 0 | 25 | 0 | 0 | 28.5 | 0 | 0 | 24.8 | 0 | 0 | 0 | 0 | 0
2026-04-17 05:24 | 667 |  | 664.5 | 667.2 | 0 | 0 | 0 | 0 | 0 | 0 | 0 | 49.9 | 0 | 40656 | 3224891 | 0 | 0 | 0 | 0 | 0 | 100 | 0 | 0 | 25 | 0 | 0 | 28.5 | 0 | 0 | 24.8 | 0 | 0 | 0 | 0 | 0
2026-04-17 05:25 | 667 |  | 664.5 | 667.2 | 0 | 0 | 0 | 0 | 0 | 0 | 0 | 49.9 | 0 | 40656 | 3224891 | 0 | 0 | 0 | 0 | 0 | 100 | 0 | 0 | 25 | 0 | 0 | 28.5 | 0 | 0 | 24.8 | 0 | 0 | 0 | 0 | 0
2026-04-17 05:26 | 667 |  | 664.5 | 667.2 | 0 | 0 | 0 | 0 | 0 | 0 | 0 | 49.9 | 0 | 40656 | 3224891 | 0 | 0 | 0 | 0 | 0 | 100 | 0 | 0 | 25 | 0 | 0 | 28.5 | 0 | 0 | 24.8 | 0 | 0 | 0 | 0 | 0
2026-04-17 05:27 | 667 |  | 664.5 | 667.2 | 0 | 0 | 0 | 0 | 0 | 0 | 0 | 49.9 | 0 | 40656 | 3224891 | 0 | 0 | 0 | 0 | 0 | 100 | 0 | 0 | 25 | 0 | 0 | 28.5 | 0 | 0 | 24.8 | 0 | 0 | 0 | 0 | 0
2026-04-17 05:28 | 667 |  | 664.5 | 667.2 | 0 | 0 | 0 | 0 | 0 | 0 | 0 | 49.9 | 0 | 40656 | 3224891 | 0 | 0 | 0 | 0 | 0 | 100 | 0 | 0 | 25 | 0 | 0 | 28.5 | 0 | 0 | 24.8 | 0 | 0 | 0 | 0 | 0
2026-04-17 05:29 | 667 |  | 664.5 | 667.2 | 0 | 0 | 0 | 0 | 0 | 0 | 0 | 49.9 | 0 | 40656 | 3224891 | 0 | 0 | 0 | 0 | 0 | 100 | 0 | 0 | 25 | 0 | 0 | 28.5 | 0 | 0 | 24.8 | 0 | 0 | 0 | 0 | 0
2026-04-17 05:30 | 667 |  | 664.5 | 667.2 | 0 | 0 | 0 | 0 | 0 | 0 | 0 | 49.9 | 0 | 40656 | 3224891 | 0 | 0 | 0 | 0 | 0 | 100 | 0 | 0 | 25 | 0 | 0 | 28.5 | 0 | 0 | 24.8 | 0 | 0 | 0 | 0 | 0
2026-04-17 05:31 | 667 |  | 664.5 | 667.2 | 0 | 0 | 0 | 0 | 0 | 0 | 0 | 49.9 | 0 | 40656 | 3224891 | 0 | 0 | 0 | 0 | 0 | 100 | 0 | 0 | 25 | 0 | 0 | 28.5 | 0 | 0 | 24.8 | 0 | 0 | 0 | 0 | 0
2026-04-17 05:32 | 667 |  | 664.5 | 667.2 | 0 | 0 | 0 | 0 | 0 | 0 | 0 | 49.9 | 0 | 40656 | 3224891 | 0 | 0 | 0 | 0 | 0 | 100 | 0 | 0 | 25 | 0 | 0 | 28.5 | 0 | 0 | 24.8 | 0 | 0 | 0 | 0 | 0
2026-04-17 05:33 | 667 |  | 664.5 | 667.2 | 0 | 0 | 0 | 0 | 0 | 0 | 0 | 49.9 | 0 | 40656 | 3224891 | 0 | 0 | 0 | 0 | 0 | 100 | 0 | 0 | 25 | 0 | 0 | 28.5 | 0 | 0 | 24.8 | 0 | 0 | 0 | 0 | 0
2026-04-17 05:34 | 667 |  | 664.5 | 667.2 | 0 | 0 | 0 | 0 | 0 | 0 | 0 | 49.9 | 0 | 40656 | 3224891 | 0 | 0 | 0 | 0 | 0 | 100 | 0 | 0 | 25 | 0 | 0 | 28.5 | 0 | 0 | 24.8 | 0 | 0 | 0 | 0 | 0
2026-04-17 05:35 | 667 |  | 664.5 | 667.2 | 0 | 0 | 0 | 0 | 0 | 0 | 0 | 49.9 | 0 | 40656 | 3224891 | 0 | 0 | 0 | 0 | 0 | 100 | 0 | 0 | 25 | 0 | 0 | 28.5 | 0 | 0 | 24.8 | 0 | 0 | 0 | 0 | 0
2026-04-17 05:36 | 667 |  | 664.5 | 667.2 | 0 | 0 | 0 | 0 | 0 | 0 | 0 | 49.9 | 0 | 40656 | 3224891 | 0 | 0 | 0 | 0 | 0 | 100 | 0 | 0 | 25 | 0 | 0 | 28.5 | 0 | 0 | 24.8 | 0 | 0 | 0 | 0 | 0
2026-04-17 05:37 | 667 |  | 664.5 | 667.2 | 0 | 0 | 0 | 0 | 0 | 0 | 0 | 49.9 | 0 | 40656 | 3224891 | 0 | 0 | 0 | 0 | 0 | 100 | 0 | 0 | 25 | 0 | 0 | 28.5 | 0 | 0 | 24.8 | 0 | 0 | 0 | 0 | 0
2026-04-17 05:38 | 667 |  | 664.5 | 667.2 | 0 | 0 | 0 | 0 | 0 | 0 | 0 | 49.9 | 0 | 40656 | 3224891 | 0 | 0 | 0 | 0 | 0 | 100 | 0 | 0 | 25 | 0 | 0 | 28.5 | 0 | 0 | 24.8 | 0 | 0 | 0 | 0 | 0
2026-04-17 05:39 | 667 |  | 664.5 | 667.2 | 0 | 0 | 0 | 0 | 0 | 0 | 0 | 49.9 | 0 | 40656 | 3224891 | 0 | 0 | 0 | 0 | 0 | 100 | 0 | 0 | 25 | 0 | 0 | 28.5 | 0 | 0 | 24.8 | 0 | 0 | 0 | 0 | 0
2026-04-17 05:40 | 667 |  | 664.5 | 667.2 | 0 | 0 | 0 | 0 | 0 | 0 | 0 | 49.9 | 0 | 40656 | 3224891 | 0 | 0 | 0 | 0 | 0 | 100 | 0 | 0 | 25 | 0 | 0 | 28.5 | 0 | 0 | 24.8 | 0 | 0 | 0 | 0 | 0
2026-04-17 05:41 | 667 |  | 664.5 | 667.2 | 0 | 0 | 0 | 0 | 0 | 0 | 0 | 49.9 | 0 | 40656 | 3224891 | 0 | 0 | 0 | 0 | 0 | 100 | 0 | 0 | 25 | 0 | 0 | 28.5 | 0 | 0 | 24.8 | 0 | 0 | 0 | 0 | 0
2026-04-17 05:42 | 667 |  | 664.5 | 667.2 | 0 | 0 | 0 | 0 | 0 | 0 | 0 | 49.9 | 0 | 40656 | 3224891 | 0 | 0 | 0 | 0 | 0 | 100 | 0 | 0 | 25 | 0 | 0 | 28.5 | 0 | 0 | 24.8 | 0 | 0 | 0 | 0 | 0
2026-04-17 05:43 | 667 |  | 664.5 | 667.2 | 0 | 0 | 0 | 0 | 0 | 0 | 0 | 49.9 | 0 | 40656 | 3224891 | 0 | 0 | 0 | 0 | 0 | 100 | 0 | 0 | 25 | 0 | 0 | 28.5 | 0 | 0 | 24.8 | 0 | 0 | 0 | 0 | 0
2026-04-17 05:44 | 667 |  | 664.5 | 667.2 | 0 | 0 | 0 | 0 | 0 | 0 | 0 | 49.9 | 0 | 40656 | 3224891 | 0 | 0 | 0 | 0 | 0 | 100 | 0 | 0 | 25 | 0 | 0 | 28.5 | 0 | 0 | 24.8 | 0 | 0 | 0 | 0 | 0
2026-04-17 05:45 | 667 |  | 664.5 | 667.2 | 0 | 0 | 0 | 0 | 0 | 0 | 0 | 49.9 | 0 | 40656 | 3224891 | 0 | 0 | 0 | 0 | 0 | 100 | 0 | 0 | 25 | 0 | 0 | 28.5 | 0 | 0 | 24.8 | 0 | 0 | 0 | 0 | 0
2026-04-17 05:46 | 667 |  | 664.5 | 667.2 | 0 | 0 | 0 | 0 | 0 | 0 | 0 | 49.9 | 0 | 40656 | 3224891 | 0 | 0 | 0 | 0 | 0 | 100 | 0 | 0 | 25 | 0 | 0 | 28.5 | 0 | 0 | 24.8 | 0 | 0 | 0 | 0 | 0
2026-04-17 05:47 | 667 |  | 664.5 | 667.2 | 0 | 0 | 0 | 0 | 0 | 0 | 0 | 49.9 | 0 | 40656 | 3224891 | 0 | 0 | 0 | 0 | 0 | 100 | 0 | 0 | 25 | 0 | 0 | 28.5 | 0 | 0 | 24.8 | 0 | 0 | 0 | 0 | 0
2026-04-17 05:48 | 667 |  | 664.5 | 667.2 | 0 | 0 | 0 | 0 | 0 | 0 | 0 | 49.9 | 0 | 40656 | 3224891 | 0 | 0 | 0 | 0 | 0 | 100 | 0 | 0 | 25 | 0 | 0 | 28.5 | 0 | 0 | 24.8 | 0 | 0 | 0 | 0 | 0
2026-04-17 05:49 | 667 |  | 664.5 | 667.2 | 0 | 0 | 0 | 0 | 0 | 0 | 0 | 49.9 | 0 | 40656 | 3224891 | 0 | 0 | 0 | 0 | 0 | 100 | 0 | 0 | 25 | 0 | 0 | 28.5 | 0 | 0 | 24.8 | 0 | 0 | 0 | 0 | 0
2026-04-17 05:50 | 667 |  | 664.5 | 667.2 | 0 | 0 | 0 | 0 | 0 | 0 | 0 | 49.9 | 0 | 40656 | 3224891 | 0 | 0 | 0 | 0 | 0 | 100 | 0 | 0 | 25 | 0 | 0 | 28.5 | 0 | 0 | 24.8 | 0 | 0 | 0 | 0 | 0
2026-04-17 05:51 | 667 |  | 664.5 | 667.2 | 0 | 0 | 0 | 0 | 0 | 0 | 0 | 49.9 | 0 | 40656 | 3224891 | 0 | 0 | 0 | 0 | 0 | 100 | 0 | 0 | 25 | 0 | 0 | 28.5 | 0 | 0 | 24.8 | 0 | 0 | 0 | 0 | 0
2026-04-17 05:52 | 667 |  | 664.5 | 667.2 | 0 | 0 | 0 | 0 | 0 | 0 | 0 | 49.9 | 0 | 40656 | 3224891 | 0 | 0 | 0 | 0 | 0 | 100 | 0 | 0 | 25 | 0 | 0 | 28.5 | 0 | 0 | 24.8 | 0 | 0 | 0 | 0 | 0
2026-04-17 05:53 | 667 |  | 664.5 | 667.2 | 0 | 0 | 0 | 0 | 0 | 0 | 0 | 49.9 | 0 | 40656 | 3224891 | 0 | 0 | 0 | 0 | 0 | 100 | 0 | 0 | 25 | 0 | 0 | 28.5 | 0 | 0 | 24.8 | 0 | 0 | 0 | 0 | 0
2026-04-17 05:54 | 667 |  | 664.5 | 667.2 | 0 | 0 | 0 | 0 | 0 | 0 | 0 | 49.9 | 0 | 40656 | 3224891 | 0 | 0 | 0 | 0 | 0 | 100 | 0 | 0 | 25 | 0 | 0 | 28.5 | 0 | 0 | 24.8 | 0 | 0 | 0 | 0 | 0
2026-04-17 05:55 | 667 |  | 664.5 | 667.2 | 0 | 0 | 0 | 0 | 0 | 0 | 0 | 49.9 | 0 | 40656 | 3224891 | 0 | 0 | 0 | 0 | 0 | 100 | 0 | 0 | 25 | 0 | 0 | 28.5 | 0 | 0 | 24.8 | 0 | 0 | 0 | 0 | 0
2026-04-17 05:56 | 667 |  | 664.5 | 667.2 | 0 | 0 | 0 | 0 | 0 | 0 | 0 | 49.9 | 0 | 40656 | 3224891 | 0 | 0 | 0 | 0 | 0 | 100 | 0 | 0 | 25 | 0 | 0 | 28.5 | 0 | 0 | 24.8 | 0 | 0 | 0 | 0 | 0
2026-04-17 05:57 | 667 |  | 664.5 | 667.2 | 0 | 0 | 0 | 0 | 0 | 0 | 0 | 49.9 | 0 | 40656 | 3224891 | 0 | 0 | 0 | 0 | 0 | 100 | 0 | 0 | 25 | 0 | 0 | 28.5 | 0 | 0 | 24.8 | 0 | 0 | 0 | 0 | 0
2026-04-17 05:58 | 667 |  | 664.5 | 667.2 | 0 | 0 | 0 | 0 | 0 | 0 | 0 | 49.9 | 0 | 40656 | 3224891 | 0 | 0 | 0 | 0 | 0 | 100 | 0 | 0 | 25 | 0 | 0 | 28.5 | 0 | 0 | 24.8 | 0 | 0 | 0 | 0 | 0
2026-04-17 05:59 | 667 |  | 664.5 | 667.2 | 0 | 0 | 0 | 0 | 0 | 0 | 0 | 49.9 | 0 | 40656 | 3224891 | 0 | 0 | 0 | 0 | 0 | 100 | 0 | 0 | 25 | 0 | 0 | 28.5 | 0 | 0 | 24.8 | 0 | 0 | 0 | 0 | 0
2026-04-17 06:00 | 667 |  | 664.5 | 667.2 | 0 | 0 | 0 | 0 | 0 | 0 | 0 | 49.9 | 0 | 40656 | 3224891 | 0 | 0 | 0 | 0 | 0 | 100 | 0 | 0 | 25 | 0 | 0 | 28.5 | 0 | 0 | 24.8 | 0 | 0 | 0 | 0 | 0
2026-04-17 06:01 | 667 |  | 664.5 | 667.2 | 0 | 0 | 0 | 0 | 0 | 0 | 0 | 49.9 | 0 | 40656 | 3224891 | 0 | 0 | 0 | 0 | 0 | 100 | 0 | 0 | 25 | 0 | 0 | 28.5 | 0 | 0 | 24.8 | 0 | 0 | 0 | 0 | 0
2026-04-17 06:02 | 667 |  | 664.5 | 667.2 | 0 | 0 | 0 | 0 | 0 | 0 | 0 | 49.9 | 0 | 40656 | 3224891 | 0 | 0 | 0 | 0 | 0 | 100 | 0 | 0 | 25 | 0 | 0 | 28.5 | 0 | 0 | 24.8 | 0 | 0 | 0 | 0 | 0
2026-04-17 06:03 | 667 |  | 664.5 | 667.2 | 0 | 0 | 0 | 0 | 0 | 0 | 0 | 49.9 | 0 | 40656 | 3224891 | 0 | 0 | 0 | 0 | 0 | 100 | 0 | 0 | 25 | 0 | 0 | 28.5 | 0 | 0 | 24.8 | 0 | 0 | 0 | 0 | 0
2026-04-17 06:04 | 667 |  | 664.5 | 667.2 | 0 | 0 | 0 | 0 | 0 | 0 | 0 | 49.9 | 0 | 40656 | 3224891 | 0 | 0 | 0 | 0 | 0 | 100 | 0 | 0 | 25 | 0 | 0 | 28.5 | 0 | 0 | 24.8 | 0 | 0 | 0 | 0 | 0
2026-04-17 06:05 | 667 |  | 664.5 | 667.2 | 0 | 0 | 0 | 0 | 0 | 0 | 0 | 49.9 | 0 | 40656 | 3224891 | 0 | 0 | 0 | 0 | 0 | 100 | 0 | 0 | 25 | 0 | 0 | 28.5 | 0 | 0 | 24.8 | 0 | 0 | 0 | 0 | 0
2026-04-17 06:06 | 667 |  | 664.5 | 667.2 | 0 | 0 | 0 | 0 | 0 | 0 | 0 | 49.9 | 0 | 40656 | 3224891 | 0 | 0 | 0 | 0 | 0 | 100 | 0 | 0 | 25 | 0 | 0 | 28.5 | 0 | 0 | 24.8 | 0 | 0 | 0 | 0 | 0
2026-04-17 06:07 | 667 |  | 664.5 | 667.2 | 0 | 0 | 0 | 0 | 0 | 0 | 0 | 49.9 | 0 | 40656 | 3224891 | 0 | 0 | 0 | 0 | 0 | 100 | 0 | 0 | 25 | 0 | 0 | 28.5 | 0 | 0 | 24.8 | 0 | 0 | 0 | 0 | 0
2026-04-17 06:08 | 667 |  | 664.5 | 667.2 | 0 | 0 | 0 | 0 | 0 | 0 | 0 | 49.9 | 0 | 40656 | 3224891 | 0 | 0 | 0 | 0 | 0 | 100 | 0 | 0 | 25 | 0 | 0 | 28.5 | 0 | 0 | 24.8 | 0 | 0 | 0 | 0 | 0
2026-04-17 06:09 | 667 |  | 664.5 | 667.2 | 0 | 0 | 0 | 0 | 0 | 0 | 0 | 49.9 | 0 | 40656 | 3224891 | 0 | 0 | 0 | 0 | 0 | 100 | 0 | 0 | 25 | 0 | 0 | 28.5 | 0 | 0 | 24.8 | 0 | 0 | 0 | 0 | 0
2026-04-17 06:10 | 667 |  | 664.5 | 667.2 | 0 | 0 | 0 | 0 | 0 | 0 | 0 | 49.9 | 0 | 40656 | 3224891 | 0 | 0 | 0 | 0 | 0 | 100 | 0 | 0 | 25 | 0 | 0 | 28.5 | 0 | 0 | 24.8 | 0 | 0 | 0 | 0 | 0
2026-04-17 06:11 | 667.5 |  | 663.4 | 667.2 | 0 | 0 | 0 | 0 | 0 | 0 | 0 | 49.9 | 0 | 40656 | 3224891 | 0 | 0 | 0 | 0 | 0 | 100 | 0 | 0 | 25 | 0 | 0 | 28.5 | 0 | 0 | 46.6 | 0 | 0 | 0 | 0 | 0
2026-04-17 06:12 | 667.2 |  | 663.7 | 666.2 | 0 | 0 | 0 | 0 | 0 | 0 | 0 | 49.8 | 0 | 40656 | 3224891 | 0 | 0 | 0 | 0 | 0 | 100 | 0 | 0 | 553.8 | 0 | 0 | 554.8 | 0 | 0 | 551.6 | 0 | 0 | 0 | 0 | 0
2026-04-17 06:13 | 665.8 |  | 662.3 | 664.6 | 0 | 0 | 0 | 0 | 0 | 0 | 0 | 49.8 | 0 | 40656 | 3224891 | 0 | 0 | 0 | 0 | 0 | 100 | 0 | 0 | 561.5 | 0 | 0 | 560.7 | 0 | 0 | 558.3 | 0 | 0 | 0 | 0 | 0
2026-04-17 06:14 | 663 |  | 659.8 | 662.3 | 0 | 0 | 0 | 0 | 0 | 0 | 0 | 49.7 | 0 | 40656 | 3224891 | 0 | 0 | 0 | 0 | 0 | 100 | 0 | 0 | 714.6 | 0 | 0 | 687.8 | 0 | 0 | 675.4 | 0 | 0 | 0 | 0 | 0
2026-04-17 06:15 | 666.3 |  | 662.8 | 665.8 | 0 | 0 | 0 | 0 | 0 | 0 | 0 | 49.7 | 0 | 40656 | 3224891 | 0 | 0 | 0 | 0 | 0 | 100 | 0 | 0 | 787.2 | 0 | 0 | 765.4 | 0 | 0 | 756.6 | 0 | 0 | 0 | 0 | 0
2026-04-17 06:16 | 665.6 |  | 662.5 | 665.3 | 0 | 0 | 0 | 0 | 0 | 0 | 0 | 49.7 | 0 | 40656 | 3224891 | 0 | 0 | 0 | 0 | 0 | 100 | 0 | 0 | 849.3 | 0 | 0 | 832 | 0 | 0 | 824.6 | 0 | 0 | 0 | 0 | 0
2026-04-17 06:17 | 666.2 |  | 661.6 | 664.3 | 0 | 0 | 0 | 0 | 0 | 0 | 0 | 49.7 | 0 | 40656 | 3224891 | 0 | 0 | 0 | 0 | 0 | 100 | 0 | 0 | 883.8 | 0 | 0 | 869.4 | 0 | 0 | 862.1 | 0 | 0 | 0 | 0 | 0
2026-04-17 06:18 | 666.7 |  | 662.6 | 665.4 | 0 | 0 | 0 | 0 | 0 | 0 | 0 | 49.7 | 0 | 40656 | 3224891 | 0 | 0 | 0 | 0 | 0 | 100 | 0 | 0 | 920.2 | 0 | 0 | 908.4 | 0 | 0 | 902.6 | 0 | 0 | 0 | 0 | 0
2026-04-17 06:19 | 663 |  | 659 | 661.1 | 0 | 0 | 0 | 0 | 0 | 0 | 0 | 49.7 | 0 | 40656 | 3224891 | 0 | 0 | 0 | 0 | 0 | 100 | 0 | 0 | 941.8 | 0 | 0 | 931.4 | 0 | 0 | 925.9 | 0 | 0 | 0 | 0 | 0
2026-04-17 06:20 | 662.6 |  | 658.2 | 661.9 | 0 | 0 | 0 | 0 | 0 | 0 | 0 | 49.7 | 0 | 40656 | 3224891 | 0 | 0 | 0 | 0 | 0 | 100 | 0 | 0 | 964.5 | 0 | 0 | 954.2 | 0 | 0 | 950.8 | 0 | 0 | 0 | 0 | 0
2026-04-17 06:21 | 666 |  | 661.9 | 664.5 | 0 | 0 | 0 | 0 | 0 | 0 | 0 | 49.7 | 0 | 40656 | 3224891 | 0 | 0 | 0 | 0 | 0 | 100 | 0 | 0 | 982.6 | 0 | 0 | 974.9 | 0 | 0 | 966.1 | 0 | 0 | 0 | 0 | 0
2026-04-17 06:22 | 662.7 |  | 658.7 | 662.3 | 0 | 0 | 0 | 0 | 0 | 0 | 0 | 49.7 | 0 | 40656 | 3224891 | 0 | 0 | 0 | 0 | 0 | 100 | 0 | 0 | 994.9 | 0 | 0 | 987.8 | 0 | 0 | 984.1 | 0 | 0 | 0 | 0 | 0
2026-04-17 06:23 | 662.6 |  | 659 | 662.2 | 0 | 0 | 0 | 0 | 0 | 0 | 0 | 49.7 | 0 | 40656 | 3224891 | 0 | 0 | 0 | 0 | 0 | 100 | 0 | 0 | 1009.9 | 0 | 0 | 1003.7 | 0 | 0 | 1000.3 | 0 | 0 | 0 | 0 | 0
2026-04-17 06:24 | 665.2 |  | 661.4 | 664.3 | 0 | 0 | 0 | 0 | 0 | 0 | 0 | 49.8 | 0 | 40656 | 3224891 | 0 | 0 | 0 | 0 | 0 | 100 | 0 | 0 | 1020.6 | 0 | 0 | 1014.8 | 0 | 0 | 1011.5 | 0 | 0 | 0 | 0 | 0
2026-04-17 06:25 | 666.3 |  | 662.3 | 664.9 | 17.1 | 16.3 | 16.4 | 0 | -9.12 | 9.12 | 0 | 49.8 | 0 | 40656 | 3224891 | 0 | 0 | 0 | 0 | 0 | 100 | 0 | 0 | 945.1 | 0 | 0 | 1027.9 | 0 | 0 | 1025 | 0 | 0 | 0 | 0 | 0
2026-04-17 06:26 | 666 |  | 662.2 | 664.9 | 45.5 | 43.7 | 43.7 | 0 | -25.68 | 25.68 | 0 | 49.8 | 0 | 40656 | 3224891 | 0 | 0 | 0 | 0 | 0 | 100 | 0 | 0 | 945.9 | 0 | 0 | 947.4 | 0 | 0 | 945 | 0 | 0 | 0 | 0 | 0
2026-04-17 06:27 | 666.7 |  | 663.3 | 666.2 | 44.1 | 44.3 | 44.3 | 0 | -25.32 | 25.75 | 0 | 49.8 | 0 | 40656 | 3224891 | 0 | 0 | 0 | 0 | 0 | 100 | 0 | 0 | 947.8 | 0 | 0 | 947.9 | 0 | 0 | 947.8 | 0 | 0 | 0 | 0 | 0
2026-04-17 06:28 | 666.6 |  | 663.9 | 666 | 44.1 | 44.3 | 45.3 | 0 | -25.54 | 25.54 | 0 | 49.9 | 0 | 40656 | 3224891 | 0 | 0 | 0 | 0 | 0 | 100 | 0 | 0 | 948 | 0 | 0 | 949.5 | 0 | 0 | 946.8 | 0 | 0 | 0 | 0 | 0
2026-04-17 06:29 | 667.5 |  | 663.3 | 666.8 | 45.3 | 44.5 | 44.9 | 0 | -25.47 | 25.13 | 0 | 49.9 | 0 | 40656 | 3224891 | 0 | 0 | 0 | 0 | 0 | 100 | 0 | 0 | 947.7 | 0 | 0 | 948.6 | 0 | 0 | 948.8 | 0 | 0 | 0 | 0 | 0
2026-04-17 06:30 | 668.5 |  | 665.2 | 666.5 | 45.3 | 44.9 | 45.3 | 0 | -26.15 | 26.01 | 0 | 49.9 | 0 | 40656 | 3224891 | 0 | 0 | 0 | 0 | 0 | 100 | 0 | 0 | 949.2 | 0 | 0 | 950.9 | 0 | 0 | 948.6 | 0 | 0 | 0 | 0 | 0
2026-04-17 06:31 | 668.5 |  | 664.4 | 666.6 | 44.2 | 44.3 | 44.2 | 0 | -25.5 | 25.89 | 0 | 49.9 | 0 | 40656 | 3224891 | 0 | 0 | 0 | 0 | 0 | 100 | 0 | 0 | 949.3 | 0 | 0 | 949.4 | 0 | 0 | 949.4 | 0 | 0 | 0 | 0 | 0
2026-04-17 06:32 | 669.3 |  | 664.8 | 668.8 | 46.1 | 44.3 | 43.4 | 0 | -25.94 | 25.94 | 0 | 49.9 | 0 | 40656 | 3224891 | 0 | 0 | 0 | 0 | 0 | 100 | 0 | 0 | 950 | 0 | 0 | 951.4 | 0 | 0 | 949.4 | 0 | 0 | 0 | 0 | 0
2026-04-17 06:33 | 664.8 |  | 661.5 | 664.7 | 43.7 | 46.3 | 41 | 0 | -23.19 | 23.33 | 0 | 50 | 0 | 40656 | 3224891 | 0 | 0 | 0 | 0 | 0 | 100 | 0 | 0 | 945.1 | 0 | 0 | 945.7 | 0 | 0 | 943.5 | 0 | 0 | 0 | 0 | 0
2026-04-17 06:34 | 665.9 |  | 662.2 | 665.1 | 42.8 | 44.2 | 42.4 | 0 | -24.26 | 24.26 | 0 | 49.9 | 0 | 40656 | 3224891 | 0 | 0 | 0 | 0 | 0 | 100 | 0 | 0 | 949.4 | 0 | 0 | 949.1 | 0 | 0 | 948.6 | 0 | 0 | 0 | 0 | 0
2026-04-17 06:35 | 666.4 |  | 661.4 | 665.6 | 43.8 | 46 | 41.5 | 0.55 | -24.5 | 24.82 | 0.03 | 50 | 0 | 40656 | 3224891 | 0 | 0 | 0.63 | 0 | 0 | 100 | 0 | 0 | 946 | 0.3 | 0.31 | 946.6 | 0.4 | 0.39 | 944.9 | 0 | 0 | 0 | 0 | 0
2026-04-17 06:36 | 664.8 |  | 663 | 663.1 | 44.6 | 47.4 | 45 | 2.38 | -24.6 | 24.7 | 0.09 | 50 | 0 | 40656 | 3224891 | 0 | 0 | 2.38 | 0 | 0 | 100 | 0 | 0 | 944.8 | 1.1 | 1.03 | 945.9 | 1 | 0.95 | 943.6 | 0.7 | 0.63 | 0 | 0 | 0
2026-04-17 06:37 | 670.6 |  | 666.5 | 670.6 | 46.8 | 47.4 | 45.2 | 5.24 | -26.16 | 26.8 | 0.21 | 50 | 0.1 | 40656 | 3224891 | 0 | 0 | 5.44 | 55.88 | 56.65 | 100 | 0 | 0 | 951.5 | 2 | 1.86 | 952.7 | 1.8 | 1.76 | 950.8 | 1.6 | 1.49 | 0 | 0 | 0
2026-04-17 06:38 | 668 |  | 663.5 | 664.6 | 45.7 | 45.5 | 46 | 6.26 | -25.91 | 26.12 | 0.24 | 50 | 0.2 | 40656 | 3224891 | 0 | 0 | 6.37 | 72.89 | 73.91 | 100 | 0 | 0 | 952.5 | 2.4 | 2.29 | 952.9 | 2.4 | 2.28 | 950.3 | 2 | 1.91 | 0 | 0 | 0
2026-04-17 06:39 | 668.7 |  | 667.3 | 669.5 | 46.7 | 46.5 | 45.5 | 9.05 | -26.64 | 28.13 | 0.33 | 50 | 0.3 | 40656 | 3224891 | 0 | 0 | 9.09 | 70.34 | 71.33 | 100 | 0 | 0 | 953.7 | 3.6 | 3.44 | 958.8 | 3 | 2.89 | 954.3 | 2.9 | 2.72 | 0 | 0 | 0
2026-04-17 06:40 | 668.7 |  | 667.6 | 668 | 46.3 | 47.2 | 45.6 | 9.39 | -27.18 | 28.45 | 0.33 | 50 | 0.5 | 40656 | 3224891 | 0 | 0 | 9.47 | 82.58 | 83.74 | 100 | 0 | 0 | 956.6 | 3.9 | 3.76 | 966.3 | 3.3 | 3.21 | 959.7 | 3.2 | 3.03 | 0 | 0 | 0
2026-04-17 06:41 | 665.5 |  | 664.2 | 664.5 | 44.4 | 46.3 | 43.4 | 11.06 | -24.88 | 27.36 | 0.4 | 50 | 0.7 | 40656 | 3224891 | 0 | 0 | 11.06 | 85.97 | 87.18 | 100 | 0 | 0 | 963.1 | 4.2 | 4 | 957.9 | 4.4 | 4.24 | 971.7 | 2.9 | 2.84 | 0 | 0 | 0
2026-04-17 06:42 | 665.3 |  | 664.1 | 664.6 | 45 | 46.2 | 43.4 | 12.32 | -24.23 | 27.13 | 0.43 | 50 | 0.8 | 40656 | 3224891 | 0 | 0 | 12.74 | 76.2 | 77.27 | 100 | 0 | 0 | 971.2 | 4.4 | 4.31 | 957.9 | 5.2 | 4.95 | 970.8 | 3.7 | 3.62 | 0 | 0 | 0
2026-04-17 06:43 | 671 |  | 665.7 | 670.1 | 46.3 | 48.7 | 46 | 14.68 | -26.81 | 30.56 | 0.49 | 50 | 1.1 | 40656 | 3224891 | 0 | 0 | 14.68 | 85.77 | 86.97 | 100 | 0 | 0 | 974.6 | 5.4 | 5.27 | 962.8 | 6.1 | 5.91 | 978.2 | 4.6 | 4.49 | 0 | 0 | 0
2026-04-17 06:44 | 668.3 |  | 664.2 | 665.8 | 45.2 | 46.6 | 45.2 | 16.15 | -25.54 | 30.18 | 0.54 | 50 | 1.3 | 40656 | 3224891 | 0 | 0 | 16.25 | 80.87 | 82 | 100 | 0 | 0 | 978.1 | 6 | 5.82 | 966.7 | 6.7 | 6.43 | 979.7 | 5 | 4.9 | 0 | 0 | 0
2026-04-17 06:45 | 670 |  | 668.2 | 668.7 | 46.6 | 50 | 46.6 | 18.83 | -27.01 | 32.92 | 0.56 | 50 | 1.6 | 40656 | 3224891 | 0 | 0 | 18.83 | 78.95 | 80.06 | 100 | 0 | 0 | 983.6 | 6.8 | 6.71 | 983.3 | 6.8 | 6.66 | 984.3 | 6.1 | 5.99 | 0 | 0 | 0
2026-04-17 06:46 | 669.9 |  | 668.2 | 668.7 | 47.3 | 49.7 | 45.2 | 20.11 | -26.57 | 33.39 | 0.6 | 50 | 1.9 | 40656 | 3224891 | 0 | 0 | 20.32 | 76.34 | 77.41 | 100 | 0 | 0 | 998.2 | 6.7 | 6.7 | 980.2 | 7.8 | 7.62 | 984.3 | 6.9 | 6.75 | 0 | 0 | 0
2026-04-17 06:47 | 668.7 |  | 664.6 | 664.9 | 48.4 | 48.8 | 45.9 | 22.04 | -25.47 | 33.94 | 0.64 | 50 | 2.3 | 40656 | 3224891 | 0 | 0 | 22.14 | 78.81 | 79.91 | 100 | 0 | 0 | 1006 | 7.2 | 7.26 | 982.1 | 8.7 | 8.55 | 992.7 | 7.3 | 7.25 | 0 | 0 | 0
2026-04-17 06:48 | 668.2 |  | 663.9 | 665 | 47.6 | 47.5 | 44.8 | 23.34 | -25.89 | 34.24 | 0.69 | 50 | 2.7 | 40656 | 3224891 | 0 | 0 | 23.7 | 76.56 | 77.63 | 100 | 0 | 0 | 1017.1 | 7.5 | 7.66 | 988.8 | 9 | 8.91 | 1002.7 | 7.7 | 7.71 | 0 | 0 | 0
2026-04-17 06:49 | 670.4 |  | 668.3 | 668.3 | 49 | 48.2 | 47.3 | 26.06 | -26.79 | 37.56 | 0.69 | 50 | 3.2 | 40656.2 | 3224893 | 0 | 0 | 26.13 | 76.18 | 77.24 | 100 | 0 | 0 | 1024.6 | 8.3 | 8.52 | 995.8 | 10.2 | 10.14 | 1008.2 | 8.6 | 8.71 | 0 | 0 | 0
2026-04-17 06:50 | 670.3 |  | 665 | 668.2 | 49.9 | 48.6 | 47.4 | 27.58 | -25.23 | 36.88 | 0.73 | 50 | 3.5 | 40656.3 | 3224894 | 0 | 0 | 27.58 | 71.69 | 72.69 | 100 | 0 | 0 | 1029.6 | 8.6 | 8.86 | 1003.2 | 10.4 | 10.39 | 1008.7 | 9.3 | 9.37 | 0 | 0 | 0
2026-04-17 06:51 | 668.1 |  | 663.5 | 666.6 | 48.9 | 49.8 | 47.4 | 30.85 | -26.01 | 40.42 | 0.76 | 50 | 4.1 | 40656.3 | 3224894 | 0 | 0 | 30.85 | 72.81 | 73.84 | 100 | 0 | 0 | 1028.6 | 10.3 | 10.6 | 1017.4 | 10.9 | 11.12 | 1011.3 | 10.7 | 10.83 | 0 | 0 | 0
2026-04-17 06:52 | 671.5 |  | 667.5 | 667.4 | 52.6 | 52.1 | 51.3 | 34.93 | -26.11 | 44.46 | 0.81 | 50 | 4.6 | 40656.3 | 3224894 | 0 | 0 | 34.93 | 71.47 | 72.48 | 100 | 0 | 0 | 1032.4 | 11.4 | 11.73 | 1017.8 | 12.2 | 12.42 | 1012.1 | 11.9 | 12.04 | 0 | 0 | 0
2026-04-17 06:53 | 668.3 |  | 664.4 | 665.2 | 53.5 | 52.2 | 50.6 | 39.99 | -25.14 | 47.41 | 0.84 | 50 | 5.3 | 40656.3 | 3224894 | 0 | 0 | 39.99 | 72.89 | 73.92 | 100 | 0 | 0 | 1038 | 13.2 | 13.68 | 1026.4 | 13.9 | 14.27 | 1018.2 | 13.6 | 13.87 | 0 | 0 | 0
2026-04-17 06:54 | 666.7 |  | 665.3 | 665.8 | 56.7 | 56.8 | 54.5 | 45.92 | -25.08 | 52.63 | 0.88 | 50 | 5.9 | 40656.4 | 3224895 | 0 | 0 | 45.92 | 70.76 | 71.77 | 100 | 0 | 0 | 1037.3 | 15.2 | 15.75 | 1018.3 | 16.3 | 16.57 | 1025.1 | 15.1 | 15.52 | 0 | 0 | 0
2026-04-17 06:55 | 669.2 |  | 667 | 669 | 62.9 | 62.2 | 60.7 | 54.2 | -27.6 | 60.84 | 0.9 | 50 | 6.9 | 40656.6 | 3224897 | 0 | 0 | 54.28 | 72.12 | 73.14 | 100 | 0 | 0 | 1040.6 | 18.1 | 18.86 | 1029.3 | 18.9 | 19.42 | 1029.8 | 17.9 | 18.42 | 0 | 0 | 0
2026-04-17 06:56 | 670.3 |  | 667.8 | 667.8 | 68.5 | 67.2 | 65.9 | 61.64 | -27.33 | 67.5 | 0.92 | 50 | 7.7 | 40656.6 | 3224897 | 0 | 0 | 61.79 | 71.16 | 72.17 | 100 | 0 | 0 | 1040.8 | 21 | 21.83 | 1039.3 | 20.9 | 21.72 | 1038.3 | 20 | 20.81 | 0 | 0 | 0
2026-04-17 06:57 | 669.7 |  | 664.6 | 667.7 | 77.6 | 77 | 75.4 | 74.64 | -28.32 | 79.76 | 0.94 | 50 | 9.1 | 40656.7 | 3224898 | 0 | 0 | 74.64 | 74.79 | 75.86 | 100 | 0 | 0 | 1049.6 | 24.9 | 26.17 | 1050.7 | 24.6 | 25.83 | 1040.8 | 24.4 | 25.36 | 0 | 0 | 0
2026-04-17 06:58 | 670.4 |  | 668 | 668.7 | 84.5 | 82.5 | 80.3 | 82.5 | -27.63 | 86.97 | 0.95 | 50 | 10.2 | 40656.9 | 3224900 | 0 | 0 | 82.5 | 73.35 | 74.4 | 100 | 0 | 0 | 1057.7 | 27.6 | 29.18 | 1066.7 | 26.9 | 28.65 | 1049.8 | 26.9 | 28.25 | 0 | 0 | 0
2026-04-17 06:59 | 669.8 |  | 667.6 | 667.8 | 99.9 | 98.6 | 97.9 | 103.6 | -28.77 | 107.61 | 0.96 | 50.1 | 12 | 40657 | 3224901 | 0 | 0 | 103.6 | 75.75 | 76.83 | 100 | 0 | 0 | 1058.6 | 34.8 | 36.83 | 1076.7 | 33.3 | 35.81 | 1059.8 | 33.3 | 35.28 | 0 | 0 | 0
2026-04-17 07:00 | 669.9 |  | 666.1 | 666.1 | 102.1 | 101.2 | 99.7 | 106.82 | -28.65 | 110.68 | 0.96 | 50 | 13.6 | 40657.2 | 3224903 | 0 | 0 | 107.67 | 75.19 | 76.27 | 100 | 0 | 0 | 1075.6 | 35.2 | 37.88 | 1094.2 | 33.4 | 36.59 | 1088.8 | 33.3 | 36.24 | 0 | 0 | 0
2026-04-17 07:01 | 668.7 |  | 667.5 | 667.9 | 120.7 | 119.6 | 117.2 | 128.82 | -29.29 | 132.14 | 0.98 | 50 | 15.8 | 40657.5 | 3224906 | 0 | 0 | 128.82 | 76.98 | 78.09 | 100 | 0 | 0 | 1075.1 | 42.6 | 45.81 | 1101.2 | 40.3 | 44.33 | 1112.3 | 39.4 | 43.87 | 0 | 0 | 0
2026-04-17 07:02 | 669.1 |  | 664.2 | 668 | 129.2 | 125.8 | 127.9 | 139.08 | -29.24 | 142.31 | 0.98 | 50 | 17.7 | 40657.6 | 3224907 | 0 | 0 | 139.08 | 75.92 | 77.01 | 100 | 0 | 0 | 1088.7 | 45.5 | 49.56 | 1106.7 | 43 | 47.63 | 1124.2 | 41.9 | 47.14 | 0 | 0 | 0
2026-04-17 07:03 | 668.5 |  | 664.7 | 669.3 | 135 | 131.8 | 131.8 | 145.4 | -28.51 | 148.17 | 0.98 | 50 | 20.5 | 40657.8 | 3224909 | 0 | 0 | 145.4 | 78.17 | 79.29 | 100 | 0 | 0 | 1097.1 | 47.3 | 51.86 | 1104.7 | 45.2 | 49.96 | 1121.8 | 44.3 | 49.73 | 0 | 0 | 0
2026-04-17 07:04 | 667.7 |  | 664.6 | 668.9 | 144.1 | 143.7 | 143.2 | 159.06 | -29.33 | 161.94 | 0.98 | 50 | 22.7 | 40658.1 | 3224912 | 0 | 0 | 159.06 | 77.61 | 78.72 | 100 | 0 | 0 | 1096 | 51.7 | 56.65 | 1110.2 | 49 | 54.35 | 1127.7 | 48 | 54.13 | 0 | 0 | 0
2026-04-17 07:05 | 668.1 |  | 666.5 | 666.2 | 153.6 | 149.6 | 150.5 | 167.95 | -29.34 | 170.47 | 0.99 | 50 | 25.9 | 40658.4 | 3224915 | 0 | 0 | 167.96 | 79.78 | 80.92 | 100 | 0 | 0 | 1103.6 | 53.5 | 59.08 | 1115.2 | 50.5 | 56.35 | 1132.3 | 50.3 | 56.94 | 0 | 0 | 0
2026-04-17 07:06 | 665.5 |  | 661.6 | 662.3 | 160.5 | 159.3 | 154.4 | 176.09 | -28.57 | 178.36 | 0.99 | 50 | 28.5 | 40658.7 | 3224918 | 0 | 0 | 176.24 | 79.49 | 80.63 | 100 | 0 | 0 | 1107.3 | 55.8 | 61.77 | 1119.6 | 52.7 | 58.96 | 1131.7 | 51.9 | 58.68 | 0 | 0 | 0
2026-04-17 07:07 | 663.5 |  | 662.1 | 662.8 | 166.4 | 166.7 | 165.4 | 184.92 | -27.33 | 186.92 | 0.99 | 50 | 31.9 | 40659 | 3224921 | 0 | 0 | 184.92 | 81.21 | 82.36 | 100 | 0 | 0 | 1118.7 | 58.2 | 65.1 | 1118.2 | 55.3 | 61.79 | 1135.8 | 54.4 | 61.77 | 0 | 0 | 0
2026-04-17 07:08 | 668.4 |  | 664.2 | 664.6 | 174.3 | 171.9 | 172.4 | 194.3 | -28.34 | 196.34 | 0.99 | 50 | 34.7 | 40659.3 | 3224924 | 0 | 0 | 194.3 | 81.09 | 82.24 | 100 | 0 | 0 | 1130.9 | 60.2 | 68.14 | 1120.1 | 58 | 64.96 | 1137.7 | 57.4 | 65.25 | 0 | 0 | 0
2026-04-17 07:09 | 669.2 |  | 664.5 | 665.6 | 186 | 185.2 | 183.1 | 207.75 | -30 | 209.9 | 0.99 | 50 | 38.6 | 40659.7 | 3224928 | 0 | 0 | 207.75 | 82.98 | 84.15 | 100 | 0 | 0 | 1145.7 | 63.8 | 73.15 | 1122.7 | 61.7 | 69.26 | 1140.8 | 61 | 69.61 | 0 | 0 | 0
2026-04-17 07:10 | 666 |  | 663.3 | 662.1 | 195.1 | 192.5 | 191.6 | 216.8 | -28.68 | 218.68 | 0.99 | 50 | 41.7 | 40660 | 3224931 | 0 | 0 | 216.8 | 82.67 | 83.83 | 100 | 0 | 0 | 1142.5 | 66.7 | 76.25 | 1126.2 | 64.3 | 72.38 | 1142.7 | 63.5 | 72.6 | 0 | 0 | 0
2026-04-17 07:11 | 666.9 |  | 666.9 | 667 | 202.2 | 200.7 | 200.1 | 227.1 | -30.37 | 229.04 | 0.99 | 50 | 45.9 | 40660.4 | 3224935 | 0 | 0 | 227.1 | 84.22 | 85.4 | 100 | 0 | 0 | 1146.6 | 69.9 | 80.17 | 1142.8 | 66.2 | 75.68 | 1142 | 66.7 | 76.12 | 0 | 0 | 0
2026-04-17 07:12 | 668.8 |  | 663.9 | 665.5 | 209.6 | 208.1 | 206.9 | 235.19 | -28.53 | 236.93 | 0.99 | 50 | 49.3 | 40660.8 | 3224939 | 0 | 0 | 235.19 | 84.09 | 85.26 | 100 | 0 | 0 | 1147.5 | 72.3 | 82.94 | 1142.3 | 68.6 | 78.33 | 1143.3 | 68.9 | 78.75 | 0 | 0 | 0
2026-04-17 07:13 | 667.2 |  | 666.9 | 666.1 | 222.1 | 218.9 | 217.7 | 248.61 | -29.88 | 250.43 | 0.99 | 50 | 54 | 40661.2 | 3224943 | 0 | 0 | 248.61 | 85.89 | 87.07 | 100 | 0 | 0 | 1146.1 | 76.4 | 87.51 | 1144.2 | 72.4 | 82.81 | 1146.8 | 72.8 | 83.5 | 0 | 0 | 0
2026-04-17 07:14 | 669 |  | 665.4 | 665.7 | 233 | 231.4 | 230.5 | 262.96 | -29.17 | 264.57 | 0.99 | 50 | 58.9 | 40661.8 | 3224949 | 0 | 0 | 262.96 | 87.56 | 88.76 | 100 | 0 | 0 | 1152.2 | 79.2 | 91.28 | 1143.2 | 75.4 | 86.19 | 1147.3 | 75.9 | 87.1 | 0 | 0 | 0
2026-04-17 07:15 | 669.9 |  | 666.6 | 666.8 | 238.7 | 238.7 | 238.6 | 271.37 | -30.24 | 273.06 | 0.99 | 50 | 62.8 | 40662.1 | 3224952 | 0 | 0 | 271.37 | 87.49 | 88.68 | 100 | 0 | 0 | 1152.6 | 83.2 | 95.92 | 1147.5 | 78.7 | 90.31 | 1148.5 | 79 | 90.78 | 0 | 0 | 0
2026-04-17 07:16 | 668.7 |  | 665.1 | 668.1 | 249.1 | 248.5 | 249.1 | 283.05 | -28.74 | 284.44 | 0.99 | 50 | 68.1 | 40662.7 | 3224958 | 0 | 0 | 283.05 | 89.13 | 90.33 | 100 | 0 | 0 | 1148.1 | 86.9 | 99.8 | 1150.2 | 80.9 | 93.04 | 1149.4 | 81.7 | 93.86 | 0 | 0 | 0
2026-04-17 07:17 | 667 |  | 666.3 | 665.4 | 258.9 | 255.8 | 255.2 | 292.06 | -28.6 | 293.46 | 1 | 50 | 72.3 | 40663 | 3224961 | 0 | 0 | 292.06 | 89.12 | 90.32 | 100 | 0 | 0 | 1152.3 | 89.2 | 102.78 | 1149 | 84.5 | 97.14 | 1146.7 | 85.5 | 98.07 | 0 | 0 | 0
2026-04-17 07:18 | 667.8 |  | 664.1 | 667.1 | 271.4 | 269.6 | 270.5 | 308.45 | -28.55 | 309.79 | 1 | 50 | 78.1 | 40663.6 | 3224967 | 0 | 0 | 308.45 | 90.8 | 92.01 | 100 | 0 | 0 | 1152.7 | 94 | 108.3 | 1147.7 | 87.8 | 100.8 | 1151.3 | 88.6 | 102.05 | 0 | 0 | 0
2026-04-17 07:19 | 668 |  | 663.9 | 664.2 | 280.3 | 281.1 | 278.8 | 318.94 | -29.2 | 320.28 | 1 | 50 | 82.6 | 40664.2 | 3224973 | 0 | 0 | 318.98 | 90.83 | 92.03 | 100 | 0 | 0 | 1154.9 | 96.8 | 111.74 | 1152.6 | 92.1 | 106.17 | 1151.2 | 93.1 | 107.17 | 0 | 0 | 0
2026-04-17 07:20 | 663.3 |  | 660.5 | 663 | 292.4 | 291.3 | 292.1 | 331.57 | -27.57 | 332.71 | 1 | 50 | 88.9 | 40664.8 | 3224979 | 0 | 0 | 331.57 | 92.58 | 93.79 | 100 | 0 | 0 | 1158.1 | 100.5 | 116.27 | 1150.2 | 95.7 | 110.07 | 1154.7 | 96.4 | 111.28 | 0 | 0 | 0
2026-04-17 07:21 | 666.6 |  | 665.5 | 663.7 | 302.5 | 300.2 | 299.5 | 342.49 | -28.66 | 343.69 | 1 | 50 | 93.8 | 40665.2 | 3224983 | 0 | 0 | 342.64 | 92.65 | 93.84 | 100 | 0 | 0 | 1154.7 | 103.8 | 119.9 | 1152.7 | 98.4 | 113.38 | 1151.2 | 99.4 | 114.42 | 0 | 0 | 0
2026-04-17 07:22 | 667.5 |  | 663.6 | 667 | 314.1 | 312.6 | 313.2 | 357.63 | -28.58 | 358.78 | 1 | 50 | 100.6 | 40665.9 | 3224990 | 0 | 0 | 357.63 | 94.33 | 95.54 | 100 | 0 | 0 | 1159.1 | 108 | 125.17 | 1155.8 | 102.1 | 117.96 | 1154.7 | 103.6 | 119.68 | 0 | 0 | 0
2026-04-17 07:23 | 666.8 |  | 664.9 | 665.5 | 324.8 | 322.4 | 323 | 369.02 | -28.93 | 370.2 | 1 | 50.1 | 105.9 | 40666.4 | 3224995 | 0 | 0 | 369.05 | 94.24 | 95.44 | 100 | 0 | 0 | 1158.1 | 111.9 | 129.6 | 1154 | 105.6 | 121.9 | 1151.3 | 107.1 | 123.3 | 0 | 0 | 0
2026-04-17 07:24 | 667.3 |  | 662.7 | 665.6 | 339.7 | 338.4 | 336.9 | 386.5 | -28.04 | 387.52 | 1 | 50.1 | 113.2 | 40667.2 | 3225003 | 0 | 0 | 386.5 | 95.52 | 96.72 | 100 | 0 | 0 | 1159.6 | 116.7 | 135.32 | 1154.7 | 110.7 | 127.83 | 1158.3 | 111.6 | 129.25 | 0 | 0 | 0
2026-04-17 07:25 | 666.6 |  | 664.7 | 666.8 | 347.7 | 347 | 348.3 | 397.59 | -28.05 | 398.53 | 1 | 50.1 | 118.9 | 40667.7 | 3225008 | 0 | 0 | 397.59 | 95.14 | 96.33 | 100 | 0 | 0 | 1159.1 | 120.3 | 139.4 | 1153.4 | 114 | 131.43 | 1156.3 | 114.7 | 132.67 | 0 | 0 | 0
2026-04-17 07:26 | 666.7 |  | 665.2 | 664.8 | 362.5 | 361.1 | 361.6 | 413.95 | -28.56 | 414.93 | 1 | 50.1 | 126.8 | 40668.5 | 3225016 | 0 | 0 | 413.96 | 96.28 | 97.46 | 100 | 0 | 0 | 1159.6 | 124.8 | 144.7 | 1152.7 | 118.7 | 136.84 | 1155.3 | 120 | 138.58 | 0 | 0 | 0
2026-04-17 07:27 | 666.7 |  | 664.4 | 666.3 | 377 | 374.4 | 373.4 | 428.92 | -27.55 | 429.69 | 1 | 50.1 | 133 | 40669.1 | 3225022 | 0 | 0 | 428.92 | 96.11 | 97.27 | 100 | 0 | 0 | 1161 | 129.1 | 149.9 | 1153.6 | 123 | 141.84 | 1156.8 | 124.1 | 143.6 | 0 | 0 | 0
2026-04-17 07:28 | 667.3 |  | 664 | 664.3 | 389.9 | 388.9 | 389.7 | 445.59 | -27.41 | 446.44 | 1 | 50.1 | 141.4 | 40670 | 3225031 | 0 | 0 | 445.59 | 96.84 | 98.01 | 100 | 0 | 0 | 1161.1 | 134.1 | 155.74 | 1155.7 | 127.5 | 147.41 | 1154.8 | 128 | 147.86 | 0 | 0 | 0
2026-04-17 07:29 | 667 |  | 665.1 | 666.5 | 399.4 | 397.4 | 397.7 | 456.08 | -29.11 | 457.01 | 1 | 50.1 | 148.2 | 40670.6 | 3225037 | 0 | 0 | 456.08 | 96.48 | 97.62 | 100 | 0 | 0 | 1160.7 | 137.3 | 159.34 | 1155.2 | 130.4 | 150.62 | 1155.6 | 132.4 | 152.95 | 0 | 0 | 0
2026-04-17 07:30 | 666.9 |  | 664.2 | 664 | 419.3 | 417.7 | 417.3 | 478.46 | -26.66 | 479.2 | 1 | 50 | 157.2 | 40671.6 | 3225047 | 0 | 0 | 478.46 | 97.16 | 98.3 | 100 | 0 | 0 | 1164.1 | 143.7 | 167.25 | 1155.7 | 135.6 | 156.72 | 1158.9 | 136.9 | 158.65 | 0 | 0 | 0
2026-04-17 07:31 | 665.8 |  | 664.1 | 664.6 | 430.3 | 429.8 | 430.3 | 491.85 | -27.98 | 492.65 | 1 | 50 | 164.2 | 40672.2 | 3225053 | 0 | 0 | 491.85 | 96.48 | 97.6 | 100 | 0 | 0 | 1164.6 | 147.5 | 171.78 | 1154.7 | 141.1 | 162.9 | 1159.1 | 142.3 | 164.99 | 0 | 0 | 0
2026-04-17 07:32 | 665.4 |  | 664.5 | 663.8 | 447 | 444.4 | 444.3 | 509.79 | -27.75 | 510.51 | 1 | 50 | 174 | 40673.3 | 3225064 | 0 | 0 | 509.79 | 97.13 | 98.33 | 100 | 0 | 0 | 1163.1 | 152 | 177.94 | 1156.2 | 144.7 | 167.29 | 1158.8 | 146.1 | 169.33 | 0 | 0 | 0
2026-04-17 07:33 | 665.6 |  | 664.5 | 663.6 | 456.8 | 453.6 | 453.9 | 520.6 | -28.63 | 521.39 | 1 | 50 | 181.4 | 40674 | 3225071 | 0 | 0 | 520.6 | 96.39 | 97.48 | 100 | 0 | 0 | 1163.6 | 156.2 | 181.73 | 1154.7 | 149.1 | 172.19 | 1157.3 | 150.9 | 174.61 | 0 | 0 | 0
2026-04-17 07:34 | 665.2 |  | 663 | 664.6 | 476.6 | 471.1 | 471.5 | 541.42 | -27.95 | 542.13 | 1 | 50 | 191.6 | 40674.9 | 3225080 | 0 | 0 | 541.42 | 96.76 | 97.84 | 100 | 0 | 0 | 1161.6 | 162.4 | 188.69 | 1156.7 | 155.1 | 179.38 | 1156.8 | 155.3 | 179.65 | 0 | 0 | 0
2026-04-17 07:35 | 666.6 |  | 663.9 | 663.5 | 487.3 | 487.9 | 486.7 | 557.84 | -27.89 | 558.5 | 1 | 50 | 199.6 | 40675.8 | 3225089 | 0 | 0 | 557.84 | 95.97 | 97.03 | 100 | 0 | 0 | 1160.6 | 167.5 | 194.41 | 1155.9 | 159.9 | 184.62 | 1158.8 | 161.4 | 187.02 | 0 | 0 | 0
2026-04-17 07:36 | 665.7 |  | 663.7 | 664.7 | 504.8 | 504 | 505.9 | 578 | -27.81 | 578.69 | 1 | 50 | 210.5 | 40676.9 | 3225100 | 0 | 0 | 578 | 96.41 | 97.47 | 100 | 0 | 0 | 1161.3 | 173.3 | 201.31 | 1157 | 165.7 | 191.7 | 1160.3 | 166.9 | 193.7 | 0 | 0 | 0
2026-04-17 07:37 | 664.9 |  | 664.2 | 662.5 | 517.1 | 516.2 | 514.3 | 590.2 | -26.86 | 590.8 | 1 | 50 | 218.9 | 40677.7 | 3225108 | 0 | 0 | 590.2 | 95.57 | 96.6 | 100 | 0 | 0 | 1160.1 | 177.3 | 205.69 | 1155.8 | 169.2 | 195.56 | 1157.8 | 170.9 | 197.83 | 0 | 0 | 0
2026-04-17 07:38 | 667 |  | 663.9 | 665.8 | 533.6 | 530 | 531.5 | 610.04 | -28.51 | 610.7 | 1 | 50 | 230.5 | 40678.9 | 3225120 | 0 | 0 | 610.04 | 95.97 | 97 | 100 | 0 | 0 | 1160.1 | 182.6 | 211.87 | 1159.2 | 174.6 | 202.35 | 1158.7 | 176.8 | 204.84 | 0 | 0 | 0
2026-04-17 07:39 | 667.2 |  | 665.5 | 666.5 | 544.9 | 543.4 | 544.4 | 624.86 | -28.69 | 625.52 | 1 | 50 | 239.6 | 40679.8 | 3225129 | 0 | 0 | 624.86 | 95.24 | 96.24 | 100 | 0 | 0 | 1161.6 | 187 | 217.27 | 1156.3 | 179.3 | 207.35 | 1159.3 | 181 | 209.82 | 0 | 0 | 0
2026-04-17 07:40 | 667.1 |  | 666.3 | 665 | 562.9 | 560.7 | 560.7 | 644.78 | -26.71 | 645.35 | 1 | 50 | 252 | 40681 | 3225141 | 0 | 0 | 644.79 | 95.69 | 96.69 | 100 | 0 | 0 | 1158.6 | 193.4 | 224.01 | 1157 | 184.9 | 213.91 | 1158.7 | 186.5 | 216.05 | 0 | 0 | 0
2026-04-17 07:41 | 666.6 |  | 666.1 | 663.9 | 577.1 | 575.2 | 576.2 | 661.3 | -27.59 | 661.91 | 1 | 50 | 261.4 | 40682 | 3225151 | 0 | 0 | 661.3 | 94.89 | 95.87 | 100 | 0 | 0 | 1161.1 | 197.8 | 229.62 | 1158.2 | 189.6 | 219.56 | 1158.5 | 191.3 | 221.68 | 0 | 0 | 0
2026-04-17 07:42 | 667.3 |  | 665.9 | 665.5 | 597.2 | 595 | 596.3 | 684.26 | -27.62 | 684.84 | 1 | 50 | 274.4 | 40683.3 | 3225164 | 0 | 0 | 684.26 | 95.3 | 96.28 | 100 | 0 | 0 | 1157.9 | 204.3 | 236.54 | 1156 | 196.6 | 227.32 | 1158.3 | 198.4 | 229.85 | 0 | 0 | 0
2026-04-17 07:43 | 666.9 |  | 665.9 | 665.2 | 607.4 | 606.3 | 606.8 | 697.05 | -27.25 | 697.59 | 1 | 50 | 284.6 | 40684.3 | 3225174 | 0 | 0 | 697.07 | 94.65 | 95.6 | 100 | 0 | 0 | 1162.9 | 208.1 | 242.05 | 1157.8 | 199.6 | 231.11 | 1156.3 | 201.7 | 233.25 | 0 | 0 | 0
2026-04-17 07:44 | 666.8 |  | 665.4 | 663.5 | 627.1 | 626.2 | 626.4 | 719.14 | -28.29 | 719.61 | 1 | 50 | 298.2 | 40685.7 | 3225188 | 0 | 0 | 719.14 | 95.04 | 95.99 | 100 | 0 | 0 | 1158.3 | 215 | 248.99 | 1156.7 | 206 | 238.28 | 1157.5 | 208.4 | 241.18 | 0 | 0 | 0
2026-04-17 07:45 | 666 |  | 663.4 | 662.8 | 640.7 | 639.9 | 640.8 | 734.23 | -27.78 | 734.73 | 1 | 49.9 | 308.9 | 40686.8 | 3225199 | 0 | 0 | 734.23 | 94.4 | 95.33 | 100 | 0 | 0 | 1151.1 | 221 | 254.35 | 1161.1 | 209.6 | 243.38 | 1160.7 | 212 | 246.07 | 0 | 0 | 0
2026-04-17 07:46 | 665.2 |  | 663.4 | 662.2 | 662.2 | 661.4 | 660.3 | 757.55 | -27.6 | 758.05 | 1 | 49.9 | 323.4 | 40688.2 | 3225213 | 0 | 0 | 757.55 | 94.83 | 95.76 | 100 | 0 | 0 | 1147.3 | 229.1 | 262.87 | 1157 | 217.1 | 251.22 | 1157.3 | 219.1 | 253.56 | 0 | 0 | 0
2026-04-17 07:47 | 664.5 |  | 662.4 | 662.3 | 671.7 | 673.1 | 670.8 | 769.35 | -27.18 | 769.85 | 1 | 49.9 | 334.5 | 40689.3 | 3225224 | 0 | 0 | 769.39 | 94.19 | 95.1 | 100 | 0 | 0 | 1148.6 | 232.4 | 266.97 | 1163.2 | 219.1 | 254.91 | 1158.3 | 222.6 | 257.8 | 0 | 0 | 0
2026-04-17 07:48 | 663.9 |  | 662.3 | 661.7 | 693.4 | 691.6 | 694.5 | 793.48 | -28.08 | 793.97 | 1 | 49.8 | 349.5 | 40690.8 | 3225239 | 0 | 0 | 793.52 | 94.57 | 95.47 | 100 | 0 | 0 | 1146.6 | 240 | 275.16 | 1162.2 | 226.8 | 263.58 | 1158.3 | 229.1 | 265.57 | 0 | 0 | 0
2026-04-17 07:49 | 663.2 |  | 661.6 | 661.7 | 709.5 | 708.2 | 707.5 | 810.3 | -26.48 | 810.73 | 1 | 49.8 | 361.3 | 40692.1 | 3225252 | 0 | 0 | 810.4 | 94.01 | 94.9 | 100 | 0 | 0 | 1145.3 | 244.8 | 280.35 | 1160.7 | 232 | 269.33 | 1160.3 | 233.7 | 271.21 | 0 | 0 | 0
2026-04-17 07:50 | 664.3 |  | 663 | 663 | 723.7 | 723.1 | 724.9 | 829.67 | -27.96 | 830.15 | 1 | 49.9 | 377.1 | 40693.6 | 3225267 | 0 | 0 | 829.67 | 94.47 | 95.35 | 100 | 0 | 0 | 1156.6 | 248.3 | 287.19 | 1166.2 | 236.4 | 275.65 | 1160.6 | 238.9 | 277.25 | 0 | 0 | 0
2026-04-17 07:51 | 663.8 |  | 662.8 | 661.6 | 740.4 | 738.4 | 737.9 | 845.57 | -26.57 | 845.95 | 1 | 49.9 | 389.2 | 40694.8 | 3225279 | 0 | 0 | 845.57 | 93.93 | 94.79 | 100 | 0 | 0 | 1162.1 | 252.3 | 293.15 | 1167.7 | 240.5 | 280.87 | 1160.3 | 242.6 | 281.45 | 0 | 0 | 0
2026-04-17 07:52 | 665.1 |  | 663.6 | 661.3 | 759.2 | 756.4 | 760.5 | 869.3 | -26.12 | 869.53 | 1 | 50 | 405.9 | 40696.4 | 3225295 | 0 | 0 | 869.3 | 94.44 | 95.3 | 100 | 0 | 0 | 1162.3 | 257 | 298.73 | 1164 | 248.6 | 289.39 | 1159 | 251.5 | 291.51 | 0 | 0 | 0
2026-04-17 07:53 | 666.4 |  | 665.2 | 664.4 | 772.6 | 773.6 | 774.1 | 887.6 | -26.93 | 887.99 | 1 | 50 | 418.6 | 40697.7 | 3225308 | 0 | 0 | 887.6 | 94.02 | 94.86 | 100 | 0 | 0 | 1162.6 | 263.2 | 306 | 1162.8 | 253.7 | 295.05 | 1160.7 | 256 | 297.15 | 0 | 0 | 0
2026-04-17 07:54 | 664.2 |  | 663.5 | 662.2 | 790.4 | 788.6 | 789.9 | 903.38 | -26.6 | 903.77 | 1 | 50 | 435.5 | 40699.4 | 3225325 | 0 | 0 | 903.38 | 94.38 | 95.21 | 100 | 0 | 0 | 1163.9 | 267.7 | 311.58 | 1164.7 | 258.2 | 300.77 | 1158.3 | 260.4 | 301.63 | 0 | 0 | 0
2026-04-17 07:55 | 662.8 |  | 662 | 660.4 | 801.8 | 801.6 | 802.7 | 915.43 | -25.27 | 915.78 | 1 | 50 | 448.7 | 40700.6 | 3225337 | 0 | 0 | 915.43 | 93.98 | 94.8 | 100 | 0 | 0 | 1160.6 | 271.6 | 315.26 | 1164.4 | 261.8 | 304.88 | 1159.4 | 264.1 | 306.23 | 0 | 0 | 0
2026-04-17 07:56 | 666.9 |  | 664.9 | 663 | 821.3 | 822.1 | 820.9 | 942.96 | -29 | 943.41 | 1 | 50 | 466.5 | 40702.4 | 3225355 | 0 | 0 | 942.96 | 94.54 | 95.36 | 100 | 0 | 0 | 1162.1 | 279 | 324.25 | 1166.2 | 269.2 | 313.94 | 1159.8 | 272.5 | 316.05 | 0 | 0 | 0
2026-04-17 07:57 | 667.5 |  | 665 | 663.3 | 833.5 | 831.9 | 832.4 | 956.35 | -28.41 | 956.76 | 1 | 50 | 480.2 | 40703.9 | 3225370 | 0 | 0 | 956.35 | 94.22 | 95.02 | 100 | 0 | 0 | 1162.1 | 283.9 | 329.97 | 1163.6 | 273.8 | 318.56 | 1158.3 | 275.5 | 319.12 | 0 | 0 | 0
2026-04-17 07:58 | 665.3 |  | 664.3 | 663.4 | 855.9 | 853 | 857.9 | 981.2 | -26.9 | 981.57 | 1 | 50 | 499.1 | 40705.7 | 3225388 | 0 | 0 | 981.2 | 94.86 | 95.66 | 100 | 0 | 0 | 1162.5 | 290.3 | 337.42 | 1162.2 | 281.4 | 327.01 | 1155.8 | 284.2 | 328.43 | 0 | 0 | 0
2026-04-17 07:59 | 661.9 |  | 660.7 | 660.3 | 872.9 | 872.3 | 871.7 | 994.79 | -25.73 | 995.11 | 1 | 50 | 513.4 | 40707.2 | 3225403 | 0 | 0 | 994.79 | 94.6 | 95.38 | 100 | 0 | 0 | 1162.6 | 295.1 | 343.08 | 1162.2 | 285.3 | 331.54 | 1153.8 | 287.7 | 331.89 | 0 | 0 | 0
2026-04-17 08:00 | 665.9 |  | 664.3 | 661.9 | 882.9 | 881.5 | 881.5 | 1011.09 | -27.22 | 1011.47 | 1 | 50 | 532.7 | 40709.1 | 3225422 | 0 | 0 | 1011.09 | 95.16 | 95.94 | 100 | 0 | 0 | 1157.5 | 301.2 | 348.64 | 1162 | 290.1 | 337.07 | 1154.2 | 292.5 | 337.61 | 0 | 0 | 0
2026-04-17 08:01 | 665.4 |  | 663.9 | 662.5 | 898.8 | 902.5 | 899 | 1031.59 | -26.47 | 1031.92 | 1 | 50 | 547.4 | 40710.6 | 3225437 | 0 | 0 | 1031.59 | 94.88 | 95.64 | 100 | 0 | 0 | 1159.6 | 306.2 | 355.09 | 1160.8 | 297.2 | 344.95 | 1157.2 | 297.5 | 344.25 | 0 | 0 | 0
2026-04-17 08:02 | 660.4 |  | 659.6 | 657.6 | 922.4 | 921.5 | 921.1 | 1048.54 | -25.74 | 1048.85 | 1 | 50 | 567.8 | 40712.7 | 3225458 | 0 | 0 | 1048.54 | 95.53 | 96.28 | 100 | 0 | 0 | 1158.7 | 311.6 | 361.08 | 1161.8 | 300.5 | 349.15 | 1152.8 | 304.5 | 351.04 | 0 | 0 | 0
2026-04-17 08:03 | 664.7 |  | 663.7 | 663.5 | 931.1 | 930.6 | 928.7 | 1066.46 | -27.35 | 1066.62 | 1 | 50 | 583.1 | 40714.2 | 3225473 | 0 | 0 | 1066.46 | 95.26 | 95.99 | 100 | 0 | 0 | 1158.5 | 317.3 | 367.58 | 1161.2 | 306.4 | 355.84 | 1156.2 | 307.8 | 355.89 | 0 | 0 | 0
2026-04-17 08:04 | 665.6 |  | 665.2 | 663.3 | 953.7 | 953.5 | 954.8 | 1094.59 | -26.57 | 1094.94 | 1 | 50 | 604.2 | 40716.3 | 3225494 | 0 | 0 | 1094.67 | 95.91 | 96.64 | 100 | 0 | 0 | 1161.1 | 324.2 | 376.41 | 1159.3 | 315.4 | 365.69 | 1156.7 | 316.4 | 365.93 | 0 | 0 | 0
2026-04-17 08:05 | 665.6 |  | 664.8 | 661.3 | 963.8 | 965 | 965.3 | 1106.11 | -28.21 | 1106.44 | 1 | 50 | 620.1 | 40717.9 | 3225510 | 0 | 0 | 1106.11 | 95.59 | 96.3 | 100 | 0 | 0 | 1159.1 | 329 | 381.38 | 1161.7 | 318 | 369.39 | 1155.8 | 319 | 368.66 | 0 | 0 | 0
2026-04-17 08:06 | 665.7 |  | 664.3 | 661.3 | 985.5 | 984.6 | 985.8 | 1130.28 | -27.81 | 1130.63 | 1 | 50 | 641.9 | 40720 | 3225531 | 0 | 0 | 1130.28 | 96.11 | 96.81 | 100 | 0 | 0 | 1159.2 | 333.8 | 387.28 | 1158.7 | 326.2 | 377.93 | 1154.2 | 328.2 | 378.81 | 0 | 0 | 0
2026-04-17 08:07 | 664 |  | 663.4 | 662.7 | 1000.4 | 1001.7 | 1003.5 | 1147.89 | -26.92 | 1148.2 | 1 | 50 | 658.4 | 40721.8 | 3225549 | 0 | 0 | 1147.89 | 95.75 | 96.43 | 100 | 0 | 0 | 1159.5 | 341.2 | 395.62 | 1158.2 | 331.2 | 383.64 | 1158.3 | 330 | 382.2 | 0 | 0 | 0
2026-04-17 08:08 | 664.3 |  | 664.6 | 660.4 | 1014.7 | 1015.3 | 1016.5 | 1162.61 | -25.13 | 1162.88 | 1 | 50 | 680.6 | 40723.9 | 3225570 | 0 | 0 | 1162.61 | 96.12 | 96.79 | 100 | 0 | 0 | 1158.1 | 344.5 | 398.95 | 1158.9 | 335.5 | 388.83 | 1157.3 | 336.3 | 389.25 | 0 | 0 | 0
2026-04-17 08:09 | 660.7 |  | 659.4 | 656.7 | 1044.5 | 1045.3 | 1047.2 | 1189.88 | -24.97 | 1190.14 | 1 | 50 | 697.6 | 40725.7 | 3225588 | 0 | 0 | 1190.1 | 95.59 | 96.25 | 100 | 0 | 0 | 1162.6 | 352.1 | 409.35 | 1157.8 | 343.5 | 397.7 | 1158.3 | 342.7 | 397 | 0 | 0 | 0
2026-04-17 08:10 | 663.9 |  | 662.5 | 660.4 | 1056 | 1056 | 1058.2 | 1208.71 | -26.04 | 1208.99 | 1 | 50.1 | 721 | 40727.9 | 3225610 | 0 | 0 | 1208.71 | 95.89 | 96.53 | 100 | 0 | 0 | 1160.3 | 357.3 | 414.53 | 1157.1 | 349.4 | 404.32 | 1155.9 | 349.8 | 404.34 | 0 | 0 | 0
2026-04-17 08:11 | 663.5 |  | 662.4 | 660.3 | 1077.7 | 1080.6 | 1081.5 | 1234.9 | -25.66 | 1234.97 | 1 | 50.1 | 744.2 | 40730.3 | 3225634 | 0 | 0 | 1234.95 | 96.08 | 96.71 | 100 | 0 | 0 | 1160.6 | 365.3 | 423.92 | 1155.8 | 355.4 | 410.83 | 1158.2 | 353.7 | 409.67 | 0 | 0 | 0
2026-04-17 08:12 | 663.4 |  | 663.4 | 658.9 | 1092.5 | 1092.4 | 1093.7 | 1248.69 | -25.76 | 1248.99 | 1 | 50.1 | 762.2 | 40732.1 | 3225652 | 0 | 0 | 1248.97 | 95.49 | 96.1 | 100 | 0 | 0 | 1158.1 | 371.3 | 430 | 1157.2 | 361.4 | 418.16 | 1162.8 | 357.1 | 415.24 | 0 | 0 | 0
2026-04-17 08:13 | 663.1 |  | 661.6 | 659 | 1118.1 | 1121.5 | 1120.3 | 1279.31 | -27.2 | 1279.6 | 1 | 50.1 | 786.4 | 40734.5 | 3225676 | 0 | 0 | 1279.31 | 95.6 | 96.2 | 100 | 0 | 0 | 1159.7 | 377.2 | 437.42 | 1158.3 | 371.5 | 429.64 | 1159.4 | 369.2 | 428.1 | 0 | 0 | 0
2026-04-17 08:14 | 661.5 |  | 662.7 | 658 | 1136.4 | 1132.2 | 1134.3 | 1294.98 | -26.82 | 1295.26 | 1 | 50 | 805.4 | 40736.4 | 3225695 | 0 | 0 | 1294.98 | 94.99 | 95.56 | 100 | 0 | 0 | 1158.6 | 384.1 | 445.05 | 1160.2 | 373.5 | 433.29 | 1158.8 | 372.1 | 431.6 | 0 | 0 | 0
2026-04-17 08:15 | 662.9 |  | 662.7 | 657.2 | 1151.6 | 1150.1 | 1150.8 | 1314.32 | -25.36 | 1314.62 | 1 | 50 | 830.5 | 40738.9 | 3225720 | 0 | 0 | 1314.37 | 95.01 | 95.57 | 100 | 0 | 0 | 1159.7 | 388.7 | 450.73 | 1157.2 | 380.3 | 440.11 | 1157.9 | 379.6 | 439.53 | 0 | 0 | 0
2026-04-17 08:16 | 661.8 |  | 663.1 | 659.6 | 1169.7 | 1168.5 | 1168 | 1335.41 | -26.89 | 1335.68 | 1 | 50 | 849.6 | 40740.9 | 3225740 | 0 | 0 | 1335.41 | 94.27 | 94.81 | 100 | 0 | 0 | 1159.6 | 395 | 458.07 | 1157.2 | 387.2 | 448.05 | 1158.2 | 384.7 | 445.53 | 0 | 0 | 0
2026-04-17 08:17 | 662.9 |  | 662.9 | 658.3 | 1182.6 | 1181.5 | 1183 | 1350.68 | -26.25 | 1350.94 | 1 | 50 | 875.9 | 40743.4 | 3225765 | 0 | 0 | 1350.68 | 94.34 | 94.86 | 100 | 0 | 0 | 1158.6 | 398.9 | 462.11 | 1152.2 | 392.6 | 452.32 | 1156.8 | 391.3 | 452.69 | 0 | 0 | 0
2026-04-17 08:18 | 662.7 |  | 663.6 | 659.1 | 1206.5 | 1203 | 1201.2 | 1376.18 | -27.04 | 1376.45 | 1 | 50 | 895.6 | 40745.4 | 3225785 | 0 | 0 | 1376.18 | 93.59 | 94.1 | 100 | 0 | 0 | 1154.9 | 408.4 | 471.67 | 1155.7 | 399.5 | 461.68 | 1157 | 396.4 | 458.65 | 0 | 0 | 0
2026-04-17 08:19 | 661.8 |  | 663.2 | 657.7 | 1233.4 | 1227.6 | 1229.9 | 1404.48 | -26.39 | 1404.72 | 1 | 50 | 921.9 | 40748.1 | 3225812 | 0 | 0 | 1404.48 | 93.51 | 94 | 100 | 0 | 0 | 1153.2 | 416.3 | 480.11 | 1156.2 | 408.1 | 471.85 | 1154.8 | 406.5 | 469.41 | 0 | 0 | 0
2026-04-17 08:20 | 663 |  | 664.1 | 658.3 | 1239.8 | 1235.9 | 1237.4 | 1415.38 | -26.06 | 1415.62 | 1 | 50 | 942.2 | 40750.1 | 3225832 | 0 | 0 | 1415.38 | 92.79 | 93.26 | 100 | 0 | 0 | 1151.1 | 420.4 | 483.9 | 1152.8 | 412.2 | 475.2 | 1155.8 | 409.5 | 473.28 | 0 | 0 | 0
2026-04-17 08:21 | 661.3 |  | 664 | 660.2 | 1258.2 | 1254.4 | 1262.1 | 1438.34 | -26 | 1438.57 | 1 | 50 | 970.2 | 40752.8 | 3225859 | 0 | 0 | 1438.39 | 92.77 | 93.23 | 100 | 0 | 0 | 1154.2 | 426.5 | 492.28 | 1154.2 | 418.9 | 483.45 | 1152.3 | 416.4 | 479.86 | 0 | 0 | 0
2026-04-17 08:22 | 663.9 |  | 662.2 | 659.6 | 1269.7 | 1272.7 | 1271.5 | 1453.99 | -26.67 | 1454.24 | 1 | 50 | 991 | 40754.9 | 3225880 | 0 | 0 | 1453.99 | 92.1 | 92.53 | 100 | 0 | 0 | 1153.7 | 430.5 | 496.68 | 1149.2 | 425.3 | 488.79 | 1154.8 | 421.4 | 486.69 | 0 | 0 | 0
2026-04-17 08:23 | 661.1 |  | 664 | 660.6 | 1295.3 | 1292.3 | 1297.5 | 1480.82 | -27.37 | 1481.07 | 1 | 50 | 1019.2 | 40757.8 | 3225909 | 0 | 0 | 1480.82 | 92.1 | 92.52 | 100 | 0 | 0 | 1151 | 438.8 | 505.1 | 1149.8 | 433.2 | 498.14 | 1153.7 | 429.3 | 495.28 | 0 | 0 | 0
2026-04-17 08:24 | 663.8 |  | 663 | 661 | 1303.8 | 1306.8 | 1309.9 | 1496.9 | -28.11 | 1497.14 | 1 | 50 | 1040.3 | 40759.9 | 3225930 | 0 | 0 | 1496.9 | 91.48 | 91.88 | 100 | 0 | 0 | 1152.6 | 444.2 | 512.45 | 1149.6 | 438.4 | 503.94 | 1153.2 | 432.2 | 498.36 | 0 | 0 | 0
2026-04-17 08:25 | 663 |  | 665 | 661.3 | 1324.7 | 1326.6 | 1331.1 | 1520.21 | -27.25 | 1520.44 | 1 | 50 | 1069.8 | 40762.8 | 3225959 | 0 | 0 | 1520.21 | 91.61 | 91.99 | 100 | 0 | 0 | 1150.8 | 449.8 | 517.64 | 1145.8 | 447.2 | 512.45 | 1155.3 | 440.4 | 508.76 | 0 | 0 | 0
2026-04-17 08:26 | 664.6 |  | 666.1 | 658.9 | 1347 | 1342.1 | 1345.3 | 1541.74 | -27.9 | 1542 | 1 | 50 | 1091.9 | 40765 | 3225981 | 0 | 0 | 1541.91 | 91.1 | 91.47 | 100 | 0 | 0 | 1147.6 | 459.1 | 526.89 | 1144 | 454.3 | 519.77 | 1153.4 | 446 | 514.4 | 0 | 0 | 0
2026-04-17 08:27 | 664 |  | 664.1 | 660.1 | 1361.2 | 1361.4 | 1364.2 | 1559.79 | -28.7 | 1560.05 | 1 | 50 | 1122.1 | 40768.1 | 3226012 | 0 | 0 | 1559.93 | 91.31 | 91.65 | 100 | 0 | 0 | 1147.4 | 463.8 | 532.15 | 1144.8 | 459.9 | 526.48 | 1151.4 | 453.1 | 521.72 | 0 | 0 | 0
2026-04-17 08:28 | 664.3 |  | 665.5 | 659.5 | 1379 | 1378.8 | 1384.2 | 1582.63 | -31.85 | 1582.92 | 1 | 50 | 1144.8 | 40770.3 | 3226034 | 0 | 0 | 1582.63 | 90.92 | 91.24 | 100 | 0 | 0 | 1146.9 | 470.1 | 539.16 | 1147.5 | 465.3 | 533.92 | 1151.3 | 459.3 | 528.76 | 0 | 0 | 0
2026-04-17 08:29 | 664.2 |  | 665.6 | 659.9 | 1389.1 | 1389.6 | 1391.6 | 1592.66 | -25.63 | 1592.86 | 1 | 50 | 1175.8 | 40773.4 | 3226065 | 0 | 0 | 1592.66 | 91.19 | 91.5 | 100 | 0 | 0 | 1147.1 | 473 | 542.59 | 1145.1 | 467.5 | 535.36 | 1149.2 | 465.3 | 534.7 | 0 | 0 | 0
2026-04-17 08:30 | 663.5 |  | 664.8 | 661 | 1416.8 | 1416.4 | 1418.8 | 1622.96 | -26.14 | 1623.18 | 1 | 50 | 1199.5 | 40775.8 | 3226089 | 0 | 0 | 1622.96 | 90.93 | 91.22 | 100 | 0 | 0 | 1146.6 | 483.1 | 553.95 | 1144.7 | 476.8 | 545.85 | 1149.3 | 472.3 | 542.77 | 0 | 0 | 0
2026-04-17 08:31 | 664.1 |  | 663.7 | 660.4 | 1424.6 | 1430.8 | 1430.6 | 1635.57 | -27.91 | 1635.81 | 1 | 50 | 1230.5 | 40778.8 | 3226119 | 0 | 0 | 1635.94 | 91.18 | 91.45 | 100 | 0 | 0 | 1142.6 | 488.8 | 558.48 | 1142.7 | 482 | 550.77 | 1147.8 | 476 | 546.34 | 0 | 0 | 0
2026-04-17 08:32 | 663.9 |  | 665.2 | 661.3 | 1443.8 | 1446 | 1443.7 | 1654.97 | -27.07 | 1655.19 | 1 | 50 | 1254.2 | 40781.2 | 3226143 | 0 | 0 | 1654.97 | 90.9 | 91.14 | 100 | 0 | 0 | 1141.1 | 495.1 | 564.91 | 1141.2 | 488.4 | 557.32 | 1146.8 | 482.6 | 553.4 | 0 | 0 | 0
2026-04-17 08:33 | 664.5 |  | 666 | 660.3 | 1467 | 1468 | 1468.8 | 1683.43 | -26.46 | 1683.64 | 1 | 50 | 1286.4 | 40784.5 | 3226176 | 0 | 0 | 1683.58 | 91.22 | 91.45 | 100 | 0 | 0 | 1141.1 | 504.6 | 575.05 | 1139.3 | 498.3 | 567.67 | 1147.2 | 490.2 | 562.32 | 0 | 0 | 0
2026-04-17 08:34 | 663.6 |  | 664.9 | 660.1 | 1480.3 | 1481 | 1485.3 | 1697.14 | -28.2 | 1697.38 | 1 | 50 | 1311.3 | 40786.9 | 3226200 | 0 | 0 | 1697.14 | 91 | 91.21 | 100 | 0 | 0 | 1142.8 | 506.6 | 578.96 | 1141.8 | 500.7 | 571.72 | 1147.2 | 495.9 | 568.9 | 0 | 0 | 0
2026-04-17 08:35 | 664.1 |  | 663.5 | 660.6 | 1498.7 | 1504.6 | 1501.2 | 1719.06 | -28.63 | 1719.3 | 1 | 50 | 1344.2 | 40790.2 | 3226233 | 0 | 0 | 1719.24 | 91.32 | 91.51 | 100 | 0 | 0 | 1140.1 | 514.1 | 586.16 | 1137.9 | 509.7 | 579.99 | 1144.4 | 503 | 575.68 | 0 | 0 | 0
2026-04-17 08:36 | 663 |  | 664.7 | 659.8 | 1520.2 | 1517.5 | 1522.9 | 1740.42 | -28.01 | 1740.97 | 1 | 50 | 1369.6 | 40792.8 | 3226259 | 0 | 0 | 1740.74 | 91.11 | 91.28 | 100 | 0 | 0 | 1140.1 | 520 | 592.84 | 1134.2 | 517.6 | 587.05 | 1145.8 | 508.7 | 582.85 | 0 | 0 | 0
2026-04-17 08:37 | 662.8 |  | 666.8 | 660.2 | 1541.9 | 1539.4 | 1546.2 | 1768.37 | -27.51 | 1768.58 | 1 | 50 | 1403.4 | 40796.2 | 3226293 | 0 | 0 | 1768.37 | 91.45 | 91.6 | 100 | 0 | 0 | 1137.6 | 530.6 | 603.65 | 1137.7 | 523.9 | 596.04 | 1142.8 | 517.3 | 591.14 | 0 | 0 | 0
2026-04-17 08:38 | 665.5 |  | 666.2 | 661.4 | 1551.5 | 1554.6 | 1553.1 | 1782.65 | -28.8 | 1782.87 | 1 | 50 | 1429.5 | 40798.8 | 3226319 | 0 | 0 | 1782.65 | 91.21 | 91.34 | 100 | 0 | 0 | 1137.3 | 535.1 | 608.55 | 1136 | 528.3 | 600.11 | 1143.8 | 521.1 | 596.08 | 0 | 0 | 0
2026-04-17 08:39 | 664.1 |  | 665.9 | 661.5 | 1570.6 | 1570 | 1569.7 | 1799.87 | -27.24 | 1800.07 | 1 | 50 | 1464.5 | 40802.3 | 3226354 | 0 | 0 | 1799.87 | 91.54 | 91.64 | 100 | 0 | 0 | 1135.7 | 542.3 | 615.85 | 1135.5 | 533.9 | 606.23 | 1142.3 | 525.7 | 600.49 | 0 | 0 | 0
2026-04-17 08:40 | 666.7 |  | 668.3 | 662.9 | 1579.7 | 1580.1 | 1579.6 | 1817.09 | -28.16 | 1817.31 | 1 | 50 | 1490.6 | 40804.9 | 3226380 | 0 | 0 | 1817.09 | 91.3 | 91.38 | 100 | 0 | 0 | 1136.1 | 540.8 | 614.35 | 1134 | 541.1 | 613.57 | 1141.3 | 536.7 | 612.53 | 0 | 0 | 0
2026-04-17 08:41 | 665.4 |  | 667.5 | 661.7 | 1605.9 | 1603.4 | 1608.9 | 1844.95 | -28.15 | 1845.16 | 1 | 50 | 1526 | 40808.5 | 3226416 | 0 | 0 | 1845.1 | 91.61 | 91.68 | 100 | 0 | 0 | 1134.6 | 555.5 | 630.25 | 1134.7 | 546.8 | 620.47 | 1138.8 | 543.3 | 618.74 | 0 | 0 | 0
2026-04-17 08:42 | 666.4 |  | 667.5 | 662.7 | 1618.4 | 1620.8 | 1620.5 | 1863.33 | -27.56 | 1863.54 | 1 | 50 | 1552.7 | 40811.2 | 3226443 | 0 | 0 | 1863.33 | 91.38 | 91.42 | 100 | 0 | 0 | 1132.6 | 562.2 | 636.7 | 1133.6 | 553.5 | 627.46 | 1140.8 | 546 | 622.86 | 0 | 0 | 0
2026-04-17 08:43 | 666.2 |  | 668 | 661.3 | 1635.7 | 1633.8 | 1639.5 | 1879.64 | -27.13 | 1880.21 | 1 | 50 | 1589.3 | 40814.8 | 3226479 | 0 | 0 | 1880.01 | 91.71 | 91.73 | 100 | 0 | 0 | 1133.7 | 566.5 | 642.23 | 1131.8 | 559.6 | 633.4 | 1141.8 | 549.9 | 627.92 | 0 | 0 | 0
2026-04-17 08:44 | 665.6 |  | 667.3 | 661.8 | 1653.2 | 1653.7 | 1658 | 1901.64 | -29.02 | 1901.85 | 1 | 50 | 1625 | 40818.4 | 3226515 | 0 | 0 | 1901.64 | 91.95 | 91.95 | 100 | 0 | 0 | 1133.4 | 565.8 | 641.27 | 1130.8 | 563.8 | 637.6 | 1136.6 | 557.6 | 633.8 | 0 | 0 | 0
2026-04-17 08:45 | 664.5 |  | 666.6 | 661.8 | 1673.9 | 1675.1 | 1677.5 | 1922.2 | -27.53 | 1922.4 | 1 | 50 | 1652.7 | 40821.1 | 3226542 | 0 | 0 | 1922.2 | 91.73 | 91.71 | 100 | 0 | 0 | 1131.1 | 579.9 | 655.95 | 1131 | 572.8 | 647.8 | 1137.7 | 565.1 | 642.86 | 0 | 0 | 0
2026-04-17 08:46 | 665.6 |  | 667.2 | 662.5 | 1688.8 | 1688.3 | 1692.1 | 1941.91 | -28.42 | 1942.12 | 1 | 50 | 1689.8 | 40824.8 | 3226579 | 0 | 0 | 1941.91 | 92 | 91.96 | 100 | 0 | 0 | 1131.1 | 583.1 | 659.59 | 1130.8 | 580.3 | 656.24 | 1135.7 | 573.2 | 651.02 | 0 | 0 | 0
2026-04-17 08:47 | 665.7 |  | 668 | 661.5 | 1707.3 | 1706.8 | 1709.2 | 1964.28 | -28.06 | 1964.48 | 1 | 50 | 1717.4 | 40827.5 | 3226606 | 0 | 0 | 1964.28 | 91.76 | 91.69 | 100 | 0 | 0 | 1129.9 | 591.2 | 667.99 | 1128.8 | 586.8 | 662.35 | 1135.7 | 579.9 | 658.55 | 0 | 0 | 0
2026-04-17 08:48 | 664.6 |  | 667 | 659.8 | 1722.7 | 1730.7 | 1729.2 | 1982.74 | -26.91 | 1982.95 | 1 | 50 | 1756 | 40831.4 | 3226645 | 0 | 0 | 1982.9 | 92.07 | 91.98 | 100 | 0 | 0 | 1129.8 | 599 | 676.79 | 1130.8 | 590.3 | 667.56 | 1137.1 | 583.8 | 663.89 | 0 | 0 | 0
2026-04-17 08:49 | 665.6 |  | 667.5 | 661.1 | 1732.2 | 1733.2 | 1737.5 | 1991.27 | -27.19 | 1991.47 | 1 | 50 | 1784 | 40834.2 | 3226673 | 0 | 0 | 1991.47 | 91.8 | 91.69 | 100 | 0 | 0 | 1129.7 | 598.6 | 676.28 | 1126.3 | 596.3 | 671.58 | 1135.3 | 590.2 | 670.1 | 0 | 0 | 0
2026-04-17 08:50 | 665 |  | 666.4 | 661.2 | 1763.1 | 1764.5 | 1764.1 | 2023.61 | -27.71 | 2023.8 | 1 | 50 | 1822.7 | 40838 | 3226711 | 0 | 0 | 2023.61 | 92.08 | 91.94 | 100 | 0 | 0 | 1129.1 | 610.3 | 689.06 | 1130.4 | 605.2 | 684.09 | 1136.2 | 596.1 | 677.24 | 0 | 0 | 0
2026-04-17 08:51 | 665 |  | 667 | 662.1 | 1764.1 | 1762.9 | 1773.1 | 2029.11 | -27.58 | 2029.3 | 1 | 50 | 1851.9 | 40841 | 3226741 | 0 | 0 | 2029.11 | 91.86 | 91.7 | 100 | 0 | 0 | 1127.1 | 613.7 | 691.71 | 1127.9 | 605.8 | 683.33 | 1136.8 | 598.8 | 680.69 | 0 | 0 | 0
2026-04-17 08:52 | 665.5 |  | 666.5 | 661.4 | 1793.2 | 1796.1 | 1794.7 | 2059.96 | -26.35 | 2060.13 | 1 | 50 | 1891.9 | 40845.1 | 3226782 | 0 | 0 | 2059.96 | 92.15 | 91.97 | 100 | 0 | 0 | 1127.1 | 621.5 | 700.53 | 1127.8 | 617 | 695.84 | 1134.2 | 608.4 | 690 | 0 | 0 | 0
2026-04-17 08:53 | 666.1 |  | 667.5 | 662.1 | 1809.6 | 1812.2 | 1812.5 | 2081.52 | -28.09 | 2081.71 | 1 | 50 | 1922.4 | 40848.1 | 3226812 | 0 | 0 | 2081.52 | 91.96 | 91.76 | 100 | 0 | 0 | 1128.1 | 628.2 | 708.67 | 1127.2 | 623 | 702.22 | 1133.7 | 614.9 | 697.12 | 0 | 0 | 0
2026-04-17 08:54 | 663 |  | 667.3 | 661.9 | 1825.5 | 1822.4 | 1831.2 | 2096.24 | -28.41 | 2096.44 | 1 | 50 | 1962.6 | 40852.1 | 3226852 | 0 | 0 | 2096.24 | 92.21 | 91.99 | 100 | 0 | 0 | 1128.1 | 632.6 | 713.61 | 1129.3 | 626.8 | 707.9 | 1134.8 | 618.5 | 701.91 | 0 | 0 | 0
2026-04-17 08:55 | 665.5 |  | 667.5 | 662.3 | 1835.2 | 1837.2 | 1837.4 | 2111.09 | -28.3 | 2111.28 | 1 | 50 | 1993 | 40855.2 | 3226883 | 0 | 0 | 2111.09 | 92.01 | 91.77 | 100 | 0 | 0 | 1125.1 | 639.1 | 719.05 | 1124.4 | 634 | 712.85 | 1132.9 | 623.1 | 705.96 | 0 | 0 | 0
2026-04-17 08:56 | 665.8 |  | 667.4 | 661.9 | 1853 | 1854.7 | 1857 | 2131.21 | -30.86 | 2131.48 | 1 | 50 | 2033.1 | 40859.2 | 3226923 | 0 | 0 | 2131.76 | 92.19 | 91.92 | 100 | 0 | 0 | 1122.6 | 642.3 | 721.06 | 1123.2 | 640.9 | 719.81 | 1130.8 | 635.4 | 718.56 | 0 | 0 | 0
2026-04-17 08:57 | 667 |  | 669.3 | 661.9 | 1871 | 1869.7 | 1874.6 | 2154.42 | -28.05 | 2154.6 | 1 | 50 | 2064.1 | 40862.3 | 3226954 | 0 | 0 | 2154.51 | 91.99 | 91.7 | 100 | 0 | 0 | 1125.8 | 649.4 | 731.04 | 1125.6 | 646.7 | 727.91 | 1130.1 | 640.3 | 723.57 | 0 | 0 | 0
2026-04-17 08:58 | 666.7 |  | 668.8 | 663.9 | 1887.6 | 1888.7 | 1889.6 | 2174.61 | -29.22 | 2174.8 | 1 | 50 | 2106.5 | 40866.5 | 3226996 | 0 | 0 | 2175.92 | 92.28 | 91.97 | 100 | 0 | 0 | 1125 | 657.3 | 739.52 | 1126.7 | 651.3 | 733.77 | 1129.8 | 645.6 | 729.4 | 0 | 0 | 0
2026-04-17 08:59 | 666.1 |  | 668.8 | 661.8 | 1899.5 | 1903.1 | 1905.5 | 2188.23 | -29.59 | 2188.43 | 1 | 50 | 2137.9 | 40869.7 | 3227028 | 0 | 0 | 2188.23 | 92.05 | 91.72 | 100 | 0 | 0 | 1123.1 | 660.2 | 741.5 | 1121.2 | 659.5 | 739.42 | 1129.3 | 651.4 | 735.68 | 0 | 0 | 0
2026-04-17 09:00 | 666.6 |  | 668.4 | 662.6 | 1918.5 | 1921.7 | 1925.9 | 2210 | -28.09 | 2210.18 | 1 | 50 | 2179.7 | 40873.7 | 3227068 | 0 | 0 | 2210 | 92.27 | 91.92 | 100 | 0 | 0 | 1123.1 | 669.8 | 752.25 | 1123.7 | 663.8 | 745.96 | 1130.7 | 654.5 | 740.08 | 0 | 0 | 0
2026-04-17 09:01 | 667.7 |  | 669.1 | 664.3 | 1937.2 | 1937.1 | 1944.2 | 2233.93 | -28.46 | 2234.12 | 1 | 50 | 2222.5 | 40878.2 | 3227113 | 0 | 0 | 2232.81 | 92.52 | 92.14 | 100 | 0 | 0 | 1121.5 | 676.6 | 758.83 | 1119.6 | 674.3 | 755 | 1126.8 | 663.8 | 748.01 | 0 | 0 | 0
2026-04-17 09:02 | 666.9 |  | 669.4 | 664.6 | 1940.5 | 1946 | 1951 | 2241.83 | -28.95 | 2242.02 | 1 | 50 | 2255.4 | 40881.4 | 3227145 | 0 | 0 | 2241.83 | 92.35 | 91.95 | 100 | 0 | 0 | 1121.9 | 679.4 | 762.19 | 1119.6 | 676.5 | 757.4 | 1127.7 | 666 | 751.04 | 0 | 0 | 0
2026-04-17 09:03 | 667.1 |  | 669.7 | 664 | 1959.6 | 1959.8 | 1962.8 | 2258.76 | -28.43 | 2258.93 | 1 | 50 | 2287.9 | 40884.6 | 3227177 | 0 | 0 | 2258.76 | 92.14 | 91.72 | 100 | 0 | 0 | 1120.7 | 685 | 767.64 | 1118.3 | 682.2 | 762.92 | 1126.8 | 672.4 | 757.7 | 0 | 0 | 0
2026-04-17 09:04 | 667.9 |  | 669.9 | 664.1 | 1971.7 | 1975.9 | 1978.9 | 2277.42 | -29.53 | 2277.6 | 1 | 50 | 2332.3 | 40889.1 | 3227222 | 0 | 0 | 2278.21 | 92.39 | 91.95 | 100 | 0 | 0 | 1121.3 | 691.8 | 775.72 | 1120 | 686.4 | 768.78 | 1125.2 | 676.5 | 761.21 | 0 | 0 | 0
2026-04-17 09:05 | 667.5 |  | 670.5 | 664.5 | 1981.8 | 1983.1 | 1989.4 | 2289.88 | -28.95 | 2290.06 | 1 | 50 | 2365.9 | 40892.4 | 3227255 | 0 | 0 | 2289.88 | 92.21 | 91.75 | 100 | 0 | 0 | 1117.7 | 697.2 | 779.29 | 1119.2 | 690.4 | 772.66 | 1127.8 | 681 | 768.01 | 0 | 0 | 0
2026-04-17 09:06 | 667.5 |  | 669.5 | 664.1 | 2005.6 | 2005.5 | 2009.3 | 2313.66 | -28.83 | 2313.84 | 1 | 50 | 2410.1 | 40896.9 | 3227300 | 0 | 0 | 2313.66 | 92.42 | 91.94 | 100 | 0 | 0 | 1117.6 | 701.6 | 784.14 | 1118.2 | 698.1 | 780.62 | 1124.4 | 692 | 778.08 | 0 | 0 | 0
2026-04-17 09:07 | 668.1 |  | 670.5 | 663.7 | 2023.9 | 2022.8 | 2029.9 | 2336.5 | -29.38 | 2336.7 | 1 | 50 | 2444.4 | 40900.3 | 3227334 | 0 | 0 | 2336.5 | 92.24 | 91.73 | 100 | 0 | 0 | 1118.8 | 708.5 | 792.7 | 1120.3 | 704.6 | 789.33 | 1124.3 | 698.3 | 785.15 | 0 | 0 | 0
2026-04-17 09:08 | 667.9 |  | 669.9 | 664.7 | 2037.9 | 2040.6 | 2044.7 | 2354.94 | -29.46 | 2355.12 | 1 | 50 | 2489.6 | 40904.8 | 3227379 | 0 | 0 | 2354.94 | 92.46 | 91.93 | 100 | 0 | 0 | 1118.4 | 715.9 | 800.69 | 1117.4 | 711.3 | 794.85 | 1124.7 | 701.9 | 789.45 | 0 | 0 | 0
2026-04-17 09:09 | 666.5 |  | 669.5 | 663.5 | 2051.8 | 2054.4 | 2059.9 | 2367.39 | -27.9 | 2367.55 | 1 | 50 | 2523.7 | 40908.2 | 3227413 | 0 | 0 | 2367.39 | 92.26 | 91.71 | 100 | 0 | 0 | 1117.7 | 720.2 | 804.93 | 1117.3 | 714.9 | 798.76 | 1125.8 | 704.8 | 793.41 | 0 | 0 | 0
2026-04-17 09:10 | 668.3 |  | 670.8 | 665.3 | 2056.6 | 2061.8 | 2058.1 | 2377.44 | -29.61 | 2377.64 | 1 | 50 | 2569.3 | 40912.7 | 3227458 | 0 | 0 | 2377.44 | 92.47 | 91.89 | 100 | 0 | 0 | 1117.2 | 723.1 | 807.88 | 1118 | 718.2 | 802.9 | 1122.7 | 710.6 | 797.75 | 0 | 0 | 0
2026-04-17 09:11 | 667.6 |  | 670.3 | 663.2 | 2090.9 | 2092.4 | 2100.6 | 2414.79 | -27.46 | 2414.55 | 1 | 50 | 2615.5 | 40917.5 | 3227506 | 0 | 0 | 2414.79 | 92.65 | 92.06 | 100 | 0 | 0 | 1115.6 | 736.8 | 821.93 | 1116.7 | 729.7 | 814.82 | 1122.6 | 721.5 | 809.97 | 0 | 0 | 0
2026-04-17 09:12 | 667.8 |  | 670.3 | 664.7 | 2101.5 | 2098 | 2107.3 | 2424.98 | -28.02 | 2425.15 | 1 | 50 | 2650.4 | 40920.8 | 3227539 | 0 | 0 | 2425.08 | 92.44 | 91.83 | 100 | 0 | 0 | 1115 | 739.1 | 824.09 | 1117.9 | 733.8 | 820.35 | 1124.8 | 721.9 | 812.04 | 0 | 0 | 0
2026-04-17 09:13 | 667.4 |  | 669.5 | 663.2 | 2114.4 | 2117.4 | 2124.3 | 2440.4 | -30.03 | 2440.58 | 1 | 49.9 | 2697.9 | 40925.6 | 3227587 | 0 | 0 | 2440.42 | 92.66 | 92.03 | 100 | 0 | 0 | 1118 | 739.6 | 826.85 | 1116.2 | 738.5 | 824.33 | 1123.8 | 725.6 | 815.43 | 0 | 0 | 0
2026-04-17 09:14 | 668 |  | 670.2 | 665 | 2131.1 | 2134.9 | 2135.8 | 2460.77 | -29.89 | 2460.95 | 1 | 50 | 2733.3 | 40929.2 | 3227623 | 0 | 0 | 2460.77 | 92.46 | 91.81 | 100 | 0 | 0 | 1112.5 | 750.3 | 834.75 | 1115.2 | 745.9 | 831.84 | 1122.8 | 736.1 | 826.5 | 0 | 0 | 0
2026-04-17 09:15 | 668.9 |  | 670.8 | 664.9 | 2150 | 2149.1 | 2154.7 | 2482.79 | -29.67 | 2482.96 | 1 | 50 | 2780.9 | 40933.9 | 3227670 | 0 | 0 | 2483.01 | 92.66 | 91.99 | 100 | 0 | 0 | 1112 | 760.5 | 845.73 | 1116.1 | 753.7 | 841.25 | 1118.2 | 743.7 | 831.58 | 0 | 0 | 0
2026-04-17 09:16 | 668.6 |  | 670.1 | 665.5 | 2159.2 | 2161 | 2168.8 | 2498.26 | -28.41 | 2498.42 | 1 | 49.9 | 2816.1 | 40937.5 | 3227706 | 0 | 0 | 2498.26 | 92.44 | 91.74 | 100 | 0 | 0 | 1112.2 | 763.7 | 849.36 | 1116.2 | 757.8 | 845.85 | 1119.5 | 751 | 840.7 | 0 | 0 | 0
2026-04-17 09:17 | 669 |  | 670.5 | 665.1 | 2173.5 | 2174.3 | 2177.9 | 2512.06 | -29.48 | 2512.25 | 1 | 49.9 | 2864.3 | 40942.3 | 3227754 | 0 | 0 | 2512.06 | 92.63 | 91.92 | 100 | 0 | 0 | 1111.6 | 769.4 | 855.27 | 1115.8 | 762.2 | 850.43 | 1118.8 | 755 | 844.72 | 0 | 0 | 0
2026-04-17 09:18 | 667.8 |  | 670.4 | 664.9 | 2186.3 | 2184.6 | 2193.8 | 2524.99 | -29.37 | 2525.15 | 1 | 49.9 | 2900.7 | 40945.9 | 3227790 | 0 | 0 | 2524.99 | 92.44 | 91.7 | 100 | 0 | 0 | 1110.1 | 774.4 | 859.64 | 1115.7 | 765.2 | 853.68 | 1117.2 | 760.8 | 849.95 | 0 | 0 | 0
2026-04-17 09:19 | 669.3 |  | 672.6 | 667.3 | 2196.2 | 2199.7 | 2205.5 | 2547.72 | -29.92 | 2547.9 | 1 | 49.9 | 2950.3 | 40950.9 | 3227840 | 0 | 0 | 2547.72 | 92.65 | 91.9 | 100 | 0 | 0 | 1108.5 | 783.7 | 868.78 | 1112 | 774.4 | 861.19 | 1120.8 | 763 | 855.22 | 0 | 0 | 0
2026-04-17 09:20 | 668.8 |  | 671 | 665.8 | 2208.8 | 2212.5 | 2218.6 | 2556.7 | -28.72 | 2556.84 | 1 | 49.9 | 2986.4 | 40954.4 | 3227875 | 0 | 0 | 2556.98 | 92.43 | 91.65 | 100 | 0 | 0 | 1106.6 | 785.2 | 868.88 | 1115.8 | 776.9 | 866.82 | 1118 | 769.3 | 860.05 | 0 | 0 | 0
2026-04-17 09:21 | 669.3 |  | 671.3 | 666.3 | 2227.2 | 2229.9 | 2235.3 | 2579.39 | -29.88 | 2579.56 | 1 | 50 | 3035.8 | 40959.5 | 3227926 | 0 | 0 | 2579.39 | 92.61 | 91.81 | 100 | 0 | 0 | 1105.7 | 792.4 | 876.16 | 1109.8 | 787.9 | 874.45 | 1117.2 | 777 | 868.05 | 0 | 0 | 0
2026-04-17 09:22 | 668.3 |  | 670.9 | 665.1 | 2245.2 | 2245.9 | 2252.3 | 2595.82 | -30.55 | 2595.99 | 1 | 50 | 3073.2 | 40963.1 | 3227962 | 0 | 0 | 2595.82 | 92.41 | 91.6 | 100 | 0 | 0 | 1107.3 | 796.7 | 882.19 | 1111.5 | 788.8 | 876.79 | 1118.9 | 783.1 | 876.22 | 0 | 0 | 0
2026-04-17 09:23 | 669 |  | 671.1 | 666.1 | 2278.2 | 2282.7 | 2285.4 | 2637.68 | -29.83 | 2637.85 | 1 | 49.9 | 3124.4 | 40968.2 | 3228013 | 0 | 0 | 2637.89 | 92.61 | 91.77 | 100 | 0 | 0 | 1107.2 | 811.2 | 898.11 | 1112.1 | 803.1 | 893.09 | 1117.8 | 792.5 | 885.81 | 0 | 0 | 0
2026-04-17 09:24 | 669.1 |  | 671.8 | 664.8 | 2272.2 | 2272.6 | 2276.8 | 2627.59 | -28.93 | 2627.75 | 1 | 50 | 3162.4 | 40972.1 | 3228052 | 0 | 0 | 2637.89 | 92.41 | 91.56 | 100 | 0 | 0 | 1107.8 | 809.8 | 897.15 | 1111.7 | 799.9 | 889.29 | 1119.3 | 786.6 | 880.46 | 0 | 0 | 0
2026-04-17 09:25 | 671.4 |  | 673.7 | 666.2 | 2270.2 | 2274.2 | 2275.5 | 2636.38 | -30.22 | 2636.55 | 1 | 50 | 3213.7 | 40977.2 | 3228103 | 0 | 0 | 2637.89 | 92.6 | 91.72 | 100 | 0 | 0 | 1107.9 | 809.2 | 896.48 | 1109.6 | 803.8 | 891.87 | 1115.5 | 795.6 | 888.49 | 0 | 0 | 0
2026-04-17 09:26 | 670.9 |  | 671.4 | 667.1 | 2295.9 | 2300.4 | 2303.1 | 2660.51 | -33.41 | 2660.72 | 1 | 50 | 3252 | 40981 | 3228141 | 0 | 0 | 2660.51 | 92.4 | 91.51 | 100 | 0 | 0 | 1107.6 | 815.8 | 903.63 | 1106 | 814 | 900.3 | 1114.9 | 803.7 | 896.06 | 0 | 0 | 0
2026-04-17 09:27 | 666 |  | 669.4 | 662.8 | 2321.3 | 2327.2 | 2332 | 2683.12 | -36.39 | 2683.33 | 1 | 50 | 3303.4 | 40986.1 | 3228192 | 0 | 0 | 2683.12 | 92.57 | 91.66 | 100 | 0 | 0 | 1104.8 | 827.5 | 914.2 | 1109.4 | 817.9 | 907.43 | 1116.4 | 808.5 | 902.59 | 0 | 0 | 0
2026-04-17 09:28 | 671.7 |  | 672.2 | 667.8 | 2321.1 | 2325.5 | 2328.5 | 2688.55 | -28.84 | 2688.7 | 1 | 50 | 3343 | 40990.2 | 3228233 | 0 | 0 | 2688.55 | 92.4 | 91.47 | 100 | 0 | 0 | 1104.6 | 830.2 | 917.03 | 1108.1 | 821.2 | 909.95 | 1117.6 | 807.7 | 902.63 | 0 | 0 | 0
2026-04-17 09:29 | 668.6 |  | 672.7 | 665.7 | 2347.2 | 2343.2 | 2351.5 | 2720.76 | -28.41 | 2720.5 | 1 | 49.9 | 3394.2 | 40995.3 | 3228284 | 0 | 0 | 2720.76 | 92.54 | 91.58 | 100 | 0 | 0 | 1100.4 | 840.4 | 924.74 | 1106.4 | 832.7 | 921.3 | 1111.5 | 824.1 | 916.03 | 0 | 0 | 0
2026-04-17 09:30 | 671.1 |  | 675.4 | 668.7 | 2346.3 | 2345.8 | 2357.7 | 2734.14 | -37.31 | 2734.38 | 1 | 50 | 3434.4 | 40999.3 | 3228324 | 0 | 0 | 2734.14 | 92.37 | 91.4 | 100 | 0 | 0 | 1100.2 | 845.7 | 930.47 | 1108.2 | 835.5 | 925.94 | 1113.7 | 824.4 | 918.17 | 0 | 0 | 0
2026-04-17 09:31 | 670.1 |  | 671.7 | 667.1 | 2363.4 | 2366.6 | 2372.1 | 2740.63 | -29.49 | 2740.85 | 1 | 49.9 | 3487.9 | 41004.7 | 3228378 | 0 | 0 | 2741 | 92.57 | 91.58 | 100 | 0 | 0 | 1102.5 | 847.2 | 934 | 1106.7 | 838 | 927.36 | 1111.3 | 827.6 | 919.71 | 0 | 0 | 0
2026-04-17 09:32 | 669 |  | 671.6 | 665.4 | 2379.3 | 2384.9 | 2386.1 | 2755.12 | -30.3 | 2755.28 | 1 | 49.9 | 3527.6 | 41008.6 | 3228417 | 0 | 0 | 2755.12 | 92.37 | 91.36 | 100 | 0 | 0 | 1101.6 | 850.5 | 936.92 | 1106.4 | 842.5 | 932.14 | 1111.2 | 834.7 | 927.47 | 0 | 0 | 0
2026-04-17 09:33 | 670.8 |  | 672.2 | 666.9 | 2405 | 2406.5 | 2408.1 | 2788.86 | -32.19 | 2789.03 | 1 | 49.9 | 3580.9 | 41013.9 | 3228470 | 0 | 0 | 2788.86 | 92.51 | 91.49 | 100 | 0 | 0 | 1096.6 | 863.3 | 946.74 | 1109.7 | 851 | 944.31 | 1109.7 | 846.2 | 939.02 | 0 | 0 | 0
2026-04-17 09:34 | 670.1 |  | 671.6 | 666.3 | 2431.1 | 2432.4 | 2437.3 | 2816.78 | -31.35 | 2816.95 | 1 | 49.9 | 3621.4 | 41018 | 3228511 | 0 | 0 | 2816.82 | 92.32 | 91.28 | 100 | 0 | 0 | 1101.8 | 867.2 | 955.46 | 1106.7 | 863.7 | 955.84 | 1108.7 | 855.2 | 948.19 | 0 | 0 | 0
2026-04-17 09:35 | 670.8 |  | 673.2 | 668.1 | 2429 | 2430.4 | 2434.8 | 2818.71 | -31.34 | 2818.88 | 1 | 49.9 | 3676.4 | 41023.5 | 3228566 | 0 | 0 | 2819.91 | 92.49 | 91.42 | 100 | 0 | 0 | 1098.1 | 872.1 | 957.62 | 1105.3 | 865.3 | 956.4 | 1110.3 | 853.8 | 948.01 | 0 | 0 | 0
2026-04-17 09:36 | 669.3 |  | 670.6 | 665.7 | 2445.2 | 2448.2 | 2448.1 | 2828.15 | -29.66 | 2828.3 | 1 | 49.9 | 3717.2 | 41027.5 | 3228606 | 0 | 0 | 2830.48 | 92.27 | 91.19 | 100 | 0 | 0 | 1097.9 | 879.4 | 965.5 | 1105 | 866.7 | 957.69 | 1110.3 | 853.1 | 947.17 | 0 | 0 | 0
2026-04-17 09:37 | 670.2 |  | 672.1 | 666.5 | 2473.6 | 2474.1 | 2483.9 | 2866.81 | -31.43 | 2866.98 | 1 | 49.9 | 3772.7 | 41033.2 | 3228663 | 0 | 0 | 2866.81 | 92.46 | 91.36 | 100 | 0 | 0 | 1096.7 | 887 | 972.81 | 1105.3 | 879.3 | 971.88 | 1108.3 | 871.7 | 966.12 | 0 | 0 | 0
2026-04-17 09:38 | 670.1 |  | 672.2 | 666.3 | 2487.5 | 2493.7 | 2497.8 | 2885.04 | -30.45 | 2885.21 | 1 | 49.9 | 3814.3 | 41037.4 | 3228705 | 0 | 0 | 2885.04 | 92.26 | 91.14 | 100 | 0 | 0 | 1101.2 | 890.7 | 980.87 | 1104.3 | 885.3 | 977.65 | 1108.8 | 875.1 | 970.26 | 0 | 0 | 0
2026-04-17 09:39 | 671.2 |  | 672.8 | 668 | 2499.2 | 2504 | 2511 | 2901.92 | -32.13 | 2902.08 | 1 | 50 | 3870.8 | 41042.8 | 3228759 | 0 | 0 | 2902.21 | 92.42 | 91.28 | 100 | 0 | 0 | 1098.2 | 898.4 | 986.61 | 1101 | 893.2 | 983.36 | 1107.2 | 881.5 | 976.05 | 0 | 0 | 0
2026-04-17 09:40 | 670.9 |  | 672.6 | 667.3 | 2513.5 | 2514.5 | 2516.2 | 2912.78 | -30.49 | 2912.95 | 1 | 50 | 3913.7 | 41047.3 | 3228804 | 0 | 0 | 2912.78 | 92.26 | 91.1 | 100 | 0 | 0 | 1097 | 904 | 991.64 | 1100.1 | 896.7 | 986.46 | 1108.2 | 881.7 | 977.06 | 0 | 0 | 0
2026-04-17 09:41 | 669.2 |  | 671.2 | 666.6 | 2520.9 | 2523.1 | 2522.8 | 2915.6 | -29.5 | 2915.75 | 1 | 50 | 3970.6 | 41052.9 | 3228860 | 0 | 0 | 2915.6 | 92.42 | 91.24 | 100 | 0 | 0 | 1095.1 | 905.6 | 991.74 | 1101.8 | 897 | 988.36 | 1104.8 | 886.8 | 979.71 | 0 | 0 | 0
2026-04-17 09:42 | 670.7 |  | 672.5 | 667.5 | 2519.8 | 2523 | 2525.6 | 2922.58 | -29.73 | 2922.75 | 1 | 50 | 4012.8 | 41057.1 | 3228902 | 0 | 0 | 2922.58 | 92.24 | 91.04 | 100 | 0 | 0 | 1095.1 | 907.9 | 994.26 | 1099.9 | 900.4 | 990.4 | 1106.3 | 887 | 981.29 | 0 | 0 | 0
2026-04-17 09:43 | 670.2 |  | 672 | 666.8 | 2538.5 | 2537.2 | 2542.1 | 2939.7 | -31.59 | 2939.85 | 1 | 50 | 4070.8 | 41062.9 | 3228960 | 0 | 0 | 2939.7 | 92.41 | 91.19 | 100 | 0 | 0 | 1093.9 | 914.2 | 1000.05 | 1100.4 | 904.8 | 995.65 | 1104.6 | 894.6 | 988.13 | 0 | 0 | 0
2026-04-17 09:44 | 670.7 |  | 673 | 667.8 | 2544.5 | 2552 | 2553.5 | 2954.2 | -32.02 | 2954.35 | 1 | 50 | 4114.2 | 41067.3 | 3229004 | 0 | 0 | 2954.75 | 92.23 | 91 | 100 | 0 | 0 | 1096.1 | 916.3 | 1004.33 | 1100.5 | 909 | 1000.31 | 1103.8 | 900.3 | 993.79 | 0 | 0 | 0
2026-04-17 09:45 | 671.7 |  | 674.2 | 667.3 | 2577.4 | 2583.4 | 2585.7 | 2994.74 | -31.02 | 2994.89 | 1 | 50 | 4171.5 | 41073 | 3229061 | 0 | 0 | 2994.74 | 92.37 | 91.12 | 100 | 0 | 0 | 1096.9 | 927.2 | 1017.04 | 1097.3 | 924.8 | 1014.8 | 1105.4 | 910.8 | 1006.78 | 0 | 0 | 0
2026-04-17 09:46 | 670.1 |  | 672.9 | 666.8 | 2580.8 | 2583.6 | 2593.1 | 2995.11 | -32.28 | 2995.29 | 1 | 49.9 | 4215.6 | 41077.5 | 3229106 | 0 | 0 | 2997.75 | 92.21 | 90.94 | 100 | 0 | 0 | 1097.7 | 928.2 | 1018.88 | 1096.3 | 925.6 | 1014.71 | 1104.8 | 910.6 | 1006.04 | 0 | 0 | 0
2026-04-17 09:47 | 671.6 |  | 673.1 | 667.7 | 2603 | 2605.4 | 2605.6 | 3019.82 | -32.02 | 3019.99 | 1 | 49.9 | 4273.6 | 41083.2 | 3229163 | 0 | 0 | 3019.82 | 92.34 | 91.05 | 100 | 0 | 0 | 1092.2 | 939.3 | 1025.93 | 1094.8 | 935.7 | 1024.38 | 1102 | 922.2 | 1016.23 | 0 | 0 | 0
2026-04-17 09:48 | 671.2 |  | 672.9 | 667.8 | 2603.4 | 2602.4 | 2606.3 | 3019.71 | -31.76 | 3019.84 | 1 | 49.9 | 4318.1 | 41087.7 | 3229208 | 0 | 0 | 3025.34 | 92.17 | 90.87 | 100 | 0 | 0 | 1094.9 | 937.9 | 1026.92 | 1097.2 | 932.8 | 1023.49 | 1104.3 | 917.9 | 1013.67 | 0 | 0 | 0
2026-04-17 09:49 | 671.3 |  | 672.9 | 667.6 | 2620.2 | 2623.3 | 2629.2 | 3043.86 | -31.8 | 3044.03 | 1 | 49.9 | 4376.3 | 41093.5 | 3229266 | 0 | 0 | 3043.86 | 92.3 | 90.97 | 100 | 0 | 0 | 1088.7 | 947.9 | 1031.99 | 1100.2 | 938.8 | 1032.86 | 1102.8 | 929.5 | 1025.05 | 0 | 0 | 0
2026-04-17 09:50 | 670.2 |  | 671.8 | 667.2 | 2623.6 | 2627.7 | 2633.8 | 3043.79 | -32.01 | 3043.97 | 1 | 49.9 | 4421.2 | 41098 | 3229311 | 0 | 0 | 3047.06 | 92.13 | 90.79 | 100 | 0 | 0 | 1091.6 | 945.7 | 1032.32 | 1097.5 | 940.1 | 1031.81 | 1101.3 | 931.3 | 1025.6 | 0 | 0 | 0
2026-04-17 09:51 | 671 |  | 672.5 | 667.4 | 2648.7 | 2654.5 | 2657.8 | 3074.71 | -32.06 | 3074.88 | 1 | 49.9 | 4481 | 41104 | 3229371 | 0 | 0 | 3074.72 | 92.27 | 90.91 | 100 | 0 | 0 | 1089.4 | 959.3 | 1045.11 | 1093.4 | 953.2 | 1042.27 | 1103.3 | 937.2 | 1034.01 | 0 | 0 | 0
2026-04-17 09:52 | 671.8 |  | 674.3 | 667.7 | 2644.9 | 2648.6 | 2656.4 | 3074.07 | -30.08 | 3074.21 | 1 | 49.9 | 4525.4 | 41108.4 | 3229415 | 0 | 0 | 3075.65 | 92.09 | 90.71 | 100 | 0 | 0 | 1089.5 | 958 | 1043.72 | 1091.2 | 954.4 | 1041.42 | 1100.4 | 940.4 | 1034.83 | 0 | 0 | 0
2026-04-17 09:53 | 671.1 |  | 672.6 | 667.4 | 2676.9 | 2682.2 | 2689.2 | 3107.89 | -30.41 | 3108.03 | 1 | 50 | 4585.8 | 41114.4 | 3229475 | 0 | 0 | 3108.16 | 92.23 | 90.83 | 100 | 0 | 0 | 1090.2 | 968 | 1055.36 | 1094.2 | 963.8 | 1054.6 | 1101.2 | 948.3 | 1044.27 | 0 | 0 | 0
2026-04-17 09:54 | 670.3 |  | 672.4 | 667.3 | 2698.6 | 2705.2 | 2707.7 | 3130.34 | -29.81 | 3130.48 | 1 | 50 | 4630.7 | 41118.9 | 3229520 | 0 | 0 | 3130.4 | 92.07 | 90.65 | 100 | 0 | 0 | 1089.3 | 974.2 | 1061.23 | 1094.4 | 971.1 | 1062.8 | 1099.8 | 958.1 | 1053.75 | 0 | 0 | 0
2026-04-17 09:55 | 671.9 |  | 674.2 | 667.3 | 2697.7 | 2706.1 | 2704 | 3134.37 | -32.75 | 3133.61 | 1 | 50 | 4691.9 | 41125 | 3229581 | 0 | 0 | 3134.37 | 92.2 | 90.77 | 100 | 0 | 0 | 1090.5 | 974.1 | 1062.28 | 1091.9 | 974.3 | 1063.79 | 1097.7 | 962.2 | 1056.2 | 0 | 0 | 0
2026-04-17 09:56 | 671.9 |  | 674.5 | 668 | 2697.4 | 2705.8 | 2706.6 | 3136.11 | -30.67 | 3136.25 | 1 | 50 | 4738.1 | 41129.7 | 3229628 | 0 | 0 | 3142.06 | 92.04 | 90.59 | 100 | 0 | 0 | 1084 | 982.1 | 1064.56 | 1094.9 | 970.6 | 1062.68 | 1098.8 | 959.8 | 1054.67 | 0 | 0 | 0
2026-04-17 09:57 | 671.4 |  | 673.3 | 667 | 2720.8 | 2729.1 | 2725.8 | 3155.96 | -30.79 | 3156.12 | 1 | 50 | 4798.7 | 41135.7 | 3229688 | 0 | 0 | 3155.96 | 92.15 | 90.68 | 100 | 0 | 0 | 1088.7 | 984.7 | 1072.06 | 1092 | 980.4 | 1070.58 | 1098.3 | 966.4 | 1061.35 | 0 | 0 | 0
2026-04-17 09:58 | 671.2 |  | 673.3 | 666.5 | 2735.9 | 2738.4 | 2746.2 | 3174.74 | -32.2 | 3174.89 | 1 | 50 | 4846.2 | 41140.5 | 3229736 | 0 | 0 | 3174.74 | 92 | 90.52 | 100 | 0 | 0 | 1088.1 | 990.8 | 1078.12 | 1093.6 | 984.9 | 1077.07 | 1099.3 | 970.2 | 1066.51 | 0 | 0 | 0
2026-04-17 09:59 | 670.8 |  | 673.5 | 667.5 | 2744 | 2750.4 | 2754.3 | 3186.61 | -31.16 | 3186.77 | 1 | 50 | 4907.4 | 41146.6 | 3229797 | 0 | 0 | 3186.61 | 92.11 | 90.61 | 100 | 0 | 0 | 1088.5 | 993.9 | 1081.91 | 1092.2 | 990 | 1081.28 | 1098 | 974.9 | 1070.42 | 0 | 0 | 0
2026-04-17 10:00 | 671.5 |  | 674.2 | 667 | 2760.6 | 2765.2 | 2768.1 | 3206.2 | -30.31 | 3206.36 | 1 | 50 | 4954.4 | 41151.2 | 3229843 | 0 | 0 | 3206.2 | 91.95 | 90.43 | 100 | 0 | 0 | 1084.6 | 1003.9 | 1088.86 | 1088.7 | 998.8 | 1087.42 | 1096.3 | 983.6 | 1078.3 | 0 | 0 | 0
2026-04-17 10:01 | 671.4 |  | 673.6 | 668.4 | 2783.2 | 2788.8 | 2792.7 | 3232.17 | -32.2 | 3232.33 | 1 | 50 | 5017.2 | 41157.5 | 3229906 | 0 | 0 | 3232.17 | 92.07 | 90.53 | 100 | 0 | 0 | 1082.8 | 1012 | 1095.78 | 1088.4 | 1007.4 | 1096.42 | 1095 | 992.9 | 1087.26 | 0 | 0 | 0
2026-04-17 10:02 | 671 |  | 672.8 | 666.7 | 2793.1 | 2797 | 2797.5 | 3238.77 | -31.14 | 3238.92 | 1 | 50 | 5064 | 41162.3 | 3229954 | 0 | 0 | 3239.75 | 92.05 | 90.48 | 100 | 0 | 0 | 1086.6 | 1011.1 | 1098.71 | 1086.7 | 1011.4 | 1099.05 | 1094.2 | 995.6 | 1089.42 | 0 | 0 | 0
2026-04-17 10:03 | 672.8 |  | 674.9 | 668.6 | 2786.8 | 2787.1 | 2796 | 3240.8 | -32.23 | 3240.96 | 1 | 50 | 5127.4 | 41168.6 | 3230017 | 0 | 0 | 3247.3 | 92.17 | 90.58 | 100 | 0 | 0 | 1082.7 | 1016.9 | 1100.99 | 1088.6 | 1009 | 1098.43 | 1094.3 | 996.4 | 1090.41 | 0 | 0 | 0
2026-04-17 10:04 | 672.8 |  | 674.4 | 669.1 | 2780.2 | 2781.1 | 2791.8 | 3233.57 | -31.64 | 3233.73 | 1 | 50 | 5175 | 41173.4 | 3230065 | 0 | 0 | 3247.3 | 92.01 | 90.4 | 100 | 0 | 0 | 1086.7 | 1010.5 | 1098.08 | 1083.7 | 1010.3 | 1096.61 | 1092.3 | 994.4 | 1086.21 | 0 | 0 | 0
2026-04-17 10:05 | 671.8 |  | 674 | 669.2 | 2803.1 | 2807.6 | 2809.4 | 3258.19 | -32.2 | 3258.44 | 1 | 49.9 | 5238.4 | 41179.7 | 3230128 | 0 | 0 | 3258.28 | 92.12 | 90.49 | 100 | 0 | 0 | 1080.6 | 1021.6 | 1103.94 | 1088.2 | 1012.6 | 1101.95 | 1093.2 | 1001.3 | 1094.66 | 0 | 0 | 0
2026-04-17 10:06 | 673.6 |  | 675.8 | 670.8 | 2811.5 | 2815.5 | 2815.5 | 3275.38 | -34.15 | 3275.56 | 1 | 49.9 | 5286.5 | 41184.4 | 3230175 | 0 | 0 | 3275.38 | 91.96 | 90.32 | 100 | 0 | 0 | 1082.1 | 1026.9 | 1111.22 | 1085.3 | 1023.8 | 1111.18 | 1089.8 | 1012.5 | 1103.39 | 0 | 0 | 0
2026-04-17 10:07 | 672.3 |  | 674.5 | 669.6 | 2829.7 | 2840.9 | 2838.5 | 3294.16 | -30.33 | 3294.32 | 1 | 49.9 | 5350.7 | 41191 | 3230241 | 0 | 0 | 3294.17 | 92.07 | 90.41 | 100 | 0 | 0 | 1076.8 | 1040.9 | 1120.81 | 1086.8 | 1029.4 | 1118.8 | 1091.8 | 1014.5 | 1107.68 | 0 | 0 | 0
2026-04-17 10:08 | 673 |  | 675.5 | 669.3 | 2840.8 | 2841.6 | 2845.7 | 3304.03 | -33.48 | 3304.2 | 1 | 49.9 | 5398.4 | 41195.8 | 3230289 | 0 | 0 | 3304.43 | 91.89 | 90.22 | 100 | 0 | 0 | 1082.5 | 1037.7 | 1123.3 | 1083.6 | 1036.7 | 1123.35 | 1089.1 | 1020.5 | 1111.42 | 0 | 0 | 0
2026-04-17 10:09 | 674.7 |  | 677.2 | 671.3 | 2841.6 | 2843.1 | 2851.4 | 3315.46 | -33.84 | 3315.54 | 1 | 49.9 | 5447.1 | 41200.6 | 3230337 | 0 | 0 | 3315.46 | 91.73 | 90.04 | 100 | 0 | 0 | 1078.2 | 1047.6 | 1129.5 | 1083.9 | 1038.9 | 1126.01 | 1091.8 | 1019.9 | 1113.57 | 0 | 0 | 0
2026-04-17 10:10 | 674.3 |  | 677 | 670.8 | 2887.4 | 2892.9 | 2897.6 | 3370.02 | -33.64 | 3370.19 | 1 | 49.9 | 5512.4 | 41207.1 | 3230402 | 0 | 0 | 3370.02 | 91.82 | 90.12 | 100 | 0 | 0 | 1082.3 | 1056.4 | 1143.3 | 1092.6 | 1047.9 | 1144.95 | 1090.3 | 1043.2 | 1137.43 | 0 | 0 | 0
2026-04-17 10:11 | 672.7 |  | 675.6 | 669.1 | 2891.2 | 2898.5 | 2903.5 | 3368.43 | -32.55 | 3368.6 | 1 | 49.9 | 5562 | 41212 | 3230451 | 0 | 0 | 3376.14 | 91.69 | 89.97 | 100 | 0 | 0 | 1078 | 1062.2 | 1145.08 | 1084.6 | 1055.5 | 1144.82 | 1092.3 | 1038.8 | 1134.71 | 0 | 0 | 0
2026-04-17 10:12 | 674.8 |  | 677.4 | 670.5 | 2891.9 | 2893 | 2907.2 | 3376.99 | -35.64 | 3377.17 | 1 | 49.9 | 5627.8 | 41218.6 | 3230517 | 0 | 0 | 3376.99 | 91.78 | 90.04 | 100 | 0 | 0 | 1076.5 | 1065.1 | 1146.6 | 1085.6 | 1057 | 1147.51 | 1091.3 | 1043.5 | 1138.74 | 0 | 0 | 0
2026-04-17 10:13 | 673.1 |  | 675.6 | 670.4 | 2891.1 | 2898.3 | 2905.7 | 3372.22 | -33.78 | 3372.39 | 1 | 49.9 | 5677.5 | 41223.6 | 3230567 | 0 | 0 | 3378.7 | 91.63 | 89.88 | 100 | 0 | 0 | 1078 | 1062.8 | 1145.75 | 1085.2 | 1052.9 | 1142.64 | 1092.6 | 1042.4 | 1138.97 | 0 | 0 | 0
2026-04-17 10:14 | 673.2 |  | 675.2 | 669.8 | 2914.3 | 2918.1 | 2927.3 | 3396.1 | -32.54 | 3396.23 | 1 | 49.9 | 5742.8 | 41230.2 | 3230633 | 0 | 0 | 3396.47 | 91.72 | 89.95 | 100 | 0 | 0 | 1082.6 | 1064.3 | 1152.22 | 1082.3 | 1065.9 | 1153.62 | 1087.9 | 1054.8 | 1147.56 | 0 | 0 | 0
2026-04-17 10:15 | 672.9 |  | 675.7 | 668.4 | 2925 | 2931.1 | 2938.2 | 3407.09 | -32.11 | 3407.25 | 1 | 49.9 | 5793 | 41235.1 | 3230682 | 0 | 0 | 3409.42 | 91.57 | 89.79 | 100 | 0 | 0 | 1080 | 1072.1 | 1157.85 | 1083.3 | 1068.2 | 1157.21 | 1088.4 | 1054.9 | 1148.16 | 0 | 0 | 0
2026-04-17 10:16 | 672.4 |  | 674.2 | 669.3 | 2940.5 | 2948 | 2951.6 | 3422.75 | -34.27 | 3422.92 | 1 | 49.9 | 5858.6 | 41241.7 | 3230748 | 0 | 0 | 3423.06 | 91.66 | 89.86 | 100 | 0 | 0 | 1078 | 1074.8 | 1158.63 | 1085.9 | 1073.7 | 1165.97 | 1087.4 | 1063.3 | 1156.22 | 0 | 0 | 0
2026-04-17 10:17 | 672.7 |  | 674.9 | 669.1 | 2947.9 | 2952.9 | 2961 | 3433.15 | -32.52 | 3433.31 | 1 | 49.9 | 5908.1 | 41246.7 | 3230798 | 0 | 0 | 3433.15 | 91.49 | 89.67 | 100 | 0 | 0 | 1074.9 | 1085.6 | 1166.88 | 1082.3 | 1077.9 | 1166.57 | 1088.8 | 1062.5 | 1156.88 | 0 | 0 | 0
2026-04-17 10:18 | 673.4 |  | 675.8 | 670.6 | 2956.8 | 2960 | 2965.4 | 3446.96 | -33.03 | 3447.12 | 1 | 49.9 | 5976.3 | 41253.5 | 3230866 | 0 | 0 | 3446.97 | 91.61 | 89.77 | 100 | 0 | 0 | 1073.3 | 1090.9 | 1170.88 | 1083.7 | 1080.3 | 1170.74 | 1089.2 | 1066.6 | 1161.75 | 0 | 0 | 0
2026-04-17 10:19 | 674.3 |  | 676.5 | 670.5 | 2924.5 | 2924.9 | 2928.1 | 3409.04 | -33.13 | 3409.21 | 1 | 49.9 | 6026.9 | 41258.5 | 3230916 | 0 | 0 | 3455.14 | 91.46 | 89.6 | 100 | 0 | 0 | 1100.6 | 1053.2 | 1159.14 | 1105.6 | 1050.9 | 1161.85 | 1089.9 | 1069.3 | 1165.38 | 0 | 0 | 0
2026-04-17 10:20 | 672.5 |  | 675.7 | 669.5 | 2933.8 | 2937 | 2943.8 | 3418.94 | -33.57 | 3419.1 | 1 | 49.9 | 6093.3 | 41265.2 | 3230983 | 0 | 0 | 3461.48 | 91.55 | 89.68 | 100 | 0 | 0 | 1101.4 | 1054.3 | 1161.2 | 1107.8 | 1051.8 | 1165.15 | 1106.9 | 1051.6 | 1164.04 | 0 | 0 | 0
2026-04-17 10:21 | 674.2 |  | 677.2 | 671.9 | 2964.5 | 2970.1 | 2981.9 | 3465.65 | -33.26 | 3465.8 | 1 | 49.9 | 6144.3 | 41270.3 | 3231034 | 0 | 0 | 3467.91 | 91.39 | 89.51 | 100 | 0 | 0 | 1093.3 | 1073.6 | 1173.75 | 1103 | 1063.7 | 1173.27 | 1097.4 | 1069.8 | 1174.02 | 0 | 0 | 0
2026-04-17 10:22 | 675.7 |  | 677.9 | 672.3 | 2962.3 | 2969.3 | 2977.8 | 3466.48 | -34.77 | 3466.65 | 1 | 49.9 | 6210.9 | 41276.9 | 3231100 | 0 | 0 | 3467.91 | 91.44 | 89.54 | 100 | 0 | 0 | 1100 | 1067.8 | 1174.6 | 1107.5 | 1059.7 | 1173.65 | 1103.8 | 1064.1 | 1174.56 | 0 | 0 | 0
2026-04-17 10:23 | 674.3 |  | 677.1 | 669.9 | 2971.7 | 2971.1 | 2980.7 | 3465.15 | -33.35 | 3465.3 | 1 | 49.9 | 6261.9 | 41282 | 3231151 | 0 | 0 | 3467.91 | 91.28 | 89.37 | 100 | 0 | 0 | 1102.4 | 1064.4 | 1173.38 | 1112.3 | 1054.4 | 1172.79 | 1109.2 | 1056.9 | 1172.33 | 0 | 0 | 0
2026-04-17 10:24 | 674.3 |  | 676.8 | 670.8 | 2955.9 | 2959.1 | 2963.5 | 3447.45 | -34.12 | 3447.62 | 1 | 49.9 | 6328.5 | 41288.7 | 3231218 | 0 | 0 | 3469.98 | 91.34 | 89.41 | 100 | 0 | 0 | 1106.5 | 1056.1 | 1168.61 | 1117.2 | 1046.2 | 1168.81 | 1122.2 | 1014.5 | 1138.53 | 0 | 0 | 0
2026-04-17 10:25 | 673.1 |  | 676 | 670.2 | 2971.9 | 2970.4 | 2978.9 | 3459.34 | -33.96 | 3459.5 | 1 | 49.9 | 6378.5 | 41293.7 | 3231268 | 0 | 0 | 3469.98 | 91.17 | 89.22 | 100 | 0 | 0 | 1105.3 | 1061 | 1172.75 | 1113.6 | 1053.7 | 1173.36 | 1109 | 1058.7 | 1174.1 | 0 | 0 | 0
2026-04-17 10:26 | 674.6 |  | 677.3 | 671.5 | 2968.9 | 2974.9 | 2972.5 | 3463.27 | -33.97 | 3463.43 | 1 | 50 | 6446.1 | 41300.5 | 3231336 | 0 | 0 | 3469.98 | 91.24 | 89.28 | 100 | 0 | 0 | 1106.5 | 1060.2 | 1173.41 | 1117.8 | 1050.4 | 1174.11 | 1113.2 | 1055 | 1174.39 | 0 | 0 | 0
2026-04-17 10:27 | 673.7 |  | 676.2 | 671 | 2965.5 | 2972.7 | 2978.5 | 3461 | -32.68 | 3461.16 | 1 | 50 | 6496.1 | 41305.4 | 3231385 | 0 | 0 | 3469.98 | 91.06 | 89.09 | 100 | 0 | 0 | 1105 | 1061.7 | 1173.2 | 1115.1 | 1050.1 | 1171.01 | 1111.8 | 1054.6 | 1172.52 | 0 | 0 | 0
2026-04-17 10:28 | 675.4 |  | 678.7 | 671.6 | 2967.7 | 2975.4 | 2975 | 3469.04 | -36.02 | 3469.22 | 1 | 50 | 6563.8 | 41312.2 | 3231453 | 0 | 0 | 3472.39 | 91.13 | 89.14 | 100 | 0 | 0 | 1107.1 | 1060.9 | 1174.57 | 1117.7 | 1051.7 | 1175.45 | 1115.1 | 1052.8 | 1173.95 | 0 | 0 | 0
2026-04-17 10:29 | 674.3 |  | 676.3 | 671.6 | 2968.4 | 2976.3 | 2978.1 | 3463.84 | -33.03 | 3463.99 | 1 | 50 | 6614.8 | 41317.3 | 3231504 | 0 | 0 | 3472.39 | 90.96 | 88.95 | 100 | 0 | 0 | 1109.2 | 1057.8 | 1173.26 | 1121.2 | 1046.6 | 1173.41 | 1119.3 | 1048.6 | 1173.69 | 0 | 0 | 0
2026-04-17 10:30 | 675.1 |  | 677.9 | 670.6 | 2973.8 | 2974.7 | 2981.9 | 3469.52 | -32.11 | 3467.86 | 1 | 50 | 6682.5 | 41324.1 | 3231572 | 0 | 0 | 3472.39 | 91.02 | 88.99 | 100 | 0 | 0 | 1112.7 | 1057.1 | 1176.22 | 1123.2 | 1047.2 | 1176.24 | 1120.7 | 1049.5 | 1176.21 | 0 | 0 | 0
2026-04-17 10:31 | 675.1 |  | 677 | 670.7 | 2971.8 | 2969.2 | 2968.9 | 3460.35 | -33.99 | 3460.52 | 1 | 50 | 6732.2 | 41329.1 | 3231622 | 0 | 0 | 3472.39 | 90.83 | 88.79 | 100 | 0 | 0 | 1114.8 | 1053 | 1173.85 | 1124.1 | 1044.9 | 1174.53 | 1120.9 | 1047.8 | 1174.51 | 0 | 0 | 0
2026-04-17 10:32 | 675 |  | 677.3 | 671.6 | 2967.4 | 2967.9 | 2976 | 3464.24 | -36.44 | 3464.42 | 1 | 50 | 6799.7 | 41335.8 | 3231689 | 0 | 0 | 3472.39 | 90.88 | 88.82 | 100 | 0 | 0 | 1116.4 | 1051.8 | 1173.97 | 1128.1 | 1039.6 | 1172.81 | 1125.8 | 1041.5 | 1172.57 | 0 | 0 | 0
2026-04-17 10:33 | 676.2 |  | 678.2 | 672.4 | 2955.4 | 2961.6 | 2969.2 | 3458.42 | -35.01 | 3458.41 | 1 | 50 | 6849.5 | 41340.8 | 3231739 | 0 | 0 | 3472.39 | 90.7 | 88.63 | 100 | 0 | 0 | 1118.6 | 1047.9 | 1172.13 | 1128.9 | 1038 | 1171.91 | 1124.9 | 1042.5 | 1172.7 | 0 | 0 | 0
2026-04-17 10:34 | 673.9 |  | 677.3 | 670.9 | 2971.6 | 2972.4 | 2976.7 | 3464.81 | -35.05 | 3464.98 | 1 | 50 | 6914.9 | 41347.3 | 3231804 | 0 | 0 | 3472.39 | 90.72 | 88.63 | 100 | 0 | 0 | 1117.1 | 1052 | 1175.24 | 1126.6 | 1044.9 | 1177.16 | 1122.9 | 1047.2 | 1176.52 | 0 | 0 | 0
2026-04-17 10:35 | 675.4 |  | 678.6 | 673.1 | 2962.8 | 2969.7 | 2970.9 | 3463.47 | -36.31 | 3463.65 | 1 | 50 | 6964.9 | 41352.4 | 3231855 | 0 | 0 | 3472.39 | 90.53 | 88.43 | 100 | 0 | 0 | 1118.1 | 1050.1 | 1174.06 | 1128.9 | 1039.3 | 1173.23 | 1127.6 | 1041 | 1173.81 | 0 | 0 | 0
2026-04-17 10:36 | 675.3 |  | 677.7 | 670.7 | 2963.9 | 2968.3 | 2980.1 | 3463.79 | -35.17 | 3463.96 | 1 | 50 | 7030.3 | 41358.9 | 3231920 | 0 | 0 | 3472.39 | 90.54 | 88.43 | 100 | 0 | 0 | 1121.2 | 1048.1 | 1175.16 | 1130.4 | 1038.8 | 1174.3 | 1127.4 | 1042.5 | 1175.26 | 0 | 0 | 0
2026-04-17 10:37 | 676.8 |  | 678.9 | 673 | 2915.1 | 2912.6 | 2919.7 | 3398.11 | -36.48 | 3398.31 | 1 | 50 | 7081.1 | 41363.9 | 3231970 | 0 | 0 | 3475.86 | 90.37 | 88.24 | 100 | 0 | 0 | 1128.4 | 1025.5 | 1157.13 | 1137.2 | 1016.1 | 1155.5 | 1133.7 | 1023.2 | 1159.99 | 0 | 0 | 0
2026-04-17 10:38 | 673.3 |  | 675.8 | 670.3 | 2959.2 | 2962.2 | 2971.8 | 3450.23 | -34.46 | 3450.4 | 1 | 50 | 7147.7 | 41370.6 | 3232037 | 0 | 0 | 3475.86 | 90.39 | 88.24 | 100 | 0 | 0 | 1126.1 | 1039 | 1170.01 | 1135.7 | 1029.1 | 1168.71 | 1132.2 | 1034.7 | 1171.44 | 0 | 0 | 0
2026-04-17 10:39 | 675.1 |  | 678.1 | 672.2 | 2964.5 | 2966.5 | 2975.8 | 3462.74 | -33.32 | 3463.82 | 1 | 50 | 7214.4 | 41377.3 | 3232104 | 0 | 0 | 3475.86 | 90.4 | 88.24 | 100 | 0 | 0 | 1127.1 | 1040.5 | 1172.74 | 1134.1 | 1037.2 | 1176.32 | 1131.6 | 1038.5 | 1175.13 | 0 | 0 | 0
2026-04-17 10:40 | 674.5 |  | 678.1 | 671.1 | 2968.7 | 2968.7 | 2976.4 | 3462.7 | -36.64 | 3462.88 | 1 | 50 | 7264.5 | 41382.3 | 3232154 | 0 | 0 | 3475.86 | 90.22 | 88.04 | 100 | 0 | 0 | 1140.9 | 987.9 | 1127.15 | 1144.4 | 1001.5 | 1146.12 | 1145.1 | 1002.1 | 1147.46 | 0 | 0 | 0
2026-04-17 10:41 | 676.1 |  | 678.4 | 672.5 | 2964.8 | 2967 | 2971.1 | 3464.1 | -34.63 | 3464.28 | 1 | 50 | 7331.9 | 41389 | 3232221 | 0 | 0 | 3475.86 | 90.24 | 88.05 | 100 | 0 | 0 | 1127 | 1043 | 1175.44 | 1135.3 | 1035.2 | 1175.29 | 1132.6 | 1038.8 | 1176.51 | 0 | 0 | 0
2026-04-17 10:42 | 675.6 |  | 677.4 | 671.6 | 2970.3 | 2974.7 | 2980 | 3471.48 | -35.42 | 3471.66 | 1 | 50 | 7381.9 | 41394.1 | 3232272 | 0 | 0 | 3475.86 | 90.05 | 87.85 | 100 | 0 | 0 | 1129 | 1042 | 1176.4 | 1137.4 | 1034.3 | 1176.46 | 1135.1 | 1036.6 | 1176.66 | 0 | 0 | 0
2026-04-17 10:43 | 674.5 |  | 677.8 | 670.8 | 2966.1 | 2971.9 | 2976.8 | 3460.7 | -34.23 | 3460.87 | 1 | 50 | 7448.6 | 41400.7 | 3232338 | 0 | 0 | 3475.86 | 90.06 | 87.84 | 100 | 0 | 0 | 1130.6 | 1036.6 | 1171.94 | 1138.9 | 1028.9 | 1171.78 | 1136.6 | 1032.3 | 1173.34 | 0 | 0 | 0
2026-04-17 10:44 | 675.7 |  | 678.7 | 671.3 | 2926.9 | 2932.3 | 2939.2 | 3425.93 | -36.49 | 3426.12 | 1 | 50 | 7499.2 | 41405.8 | 3232389 | 0 | 0 | 3475.86 | 89.87 | 87.64 | 100 | 0 | 0 | 1134.4 | 1023.4 | 1161 | 1142.6 | 1018.5 | 1163.72 | 1139.7 | 1024.8 | 1168.01 | 0 | 0 | 0
2026-04-17 10:45 | 674.6 |  | 678 | 671.6 | 2961.2 | 2968.9 | 2973.8 | 3460.05 | -33.83 | 3460.22 | 1 | 50 | 7565.7 | 41412.4 | 3232455 | 0 | 0 | 3475.86 | 89.88 | 87.63 | 100 | 0 | 0 | 1131.5 | 1035.9 | 1172.07 | 1139.7 | 1029.5 | 1173.32 | 1138.1 | 1029.8 | 1172 | 0 | 0 | 0
2026-04-17 10:46 | 675.2 |  | 678.3 | 672.3 | 2967.3 | 2966.7 | 2972 | 3465.31 | -35.18 | 3465.5 | 1 | 50 | 7616.7 | 41417.5 | 3232506 | 0 | 0 | 3475.86 | 89.7 | 87.43 | 100 | 0 | 0 | 1130.8 | 1038.4 | 1174.28 | 1139.6 | 1029.7 | 1173.42 | 1137.7 | 1032.1 | 1174.22 | 0 | 0 | 0
2026-04-17 10:47 | 675.9 |  | 679.5 | 673.1 | 2958.9 | 2964.6 | 2969.4 | 3464.74 | -34.86 | 3464.92 | 1 | 50 | 7684.1 | 41424.2 | 3232573 | 0 | 0 | 3475.86 | 89.69 | 87.41 | 100 | 0 | 0 | 1132.9 | 1034 | 1171.43 | 1140.6 | 1026.3 | 1170.56 | 1138.3 | 1029 | 1171.31 | 0 | 0 | 0
2026-04-17 10:48 | 672.4 |  | 675.3 | 669.1 | 2974.8 | 2976 | 2983.4 | 3460.35 | -32.98 | 3460.5 | 1 | 50 | 7735.1 | 41429.3 | 3232624 | 0 | 0 | 3475.86 | 89.51 | 87.22 | 100 | 0 | 0 | 1133.6 | 1035.5 | 1173.82 | 1141.7 | 1028.5 | 1174.29 | 1138.6 | 1032.4 | 1175.44 | 0 | 0 | 0
2026-04-17 10:49 | 674.9 |  | 677.6 | 670.5 | 2962.1 | 2966.5 | 2980.6 | 3459.45 | -36.21 | 3459.63 | 1 | 50 | 7801.7 | 41436 | 3232691 | 0 | 0 | 3475.86 | 89.51 | 87.2 | 100 | 0 | 0 | 1135.4 | 1032.8 | 1172.69 | 1142.3 | 1026.8 | 1172.88 | 1139.9 | 1030.6 | 1174.82 | 0 | 0 | 0
2026-04-17 10:50 | 675.6 |  | 677.6 | 672 | 2970.5 | 2966.3 | 2974.4 | 3464.03 | -33.56 | 3464.21 | 1 | 50 | 7852.4 | 41441.1 | 3232742 | 0 | 0 | 3475.86 | 89.32 | 87 | 100 | 0 | 0 | 1135.2 | 1033.8 | 1173.62 | 1142.5 | 1026.6 | 1172.93 | 1140.2 | 1029.6 | 1173.91 | 0 | 0 | 0
2026-04-17 10:51 | 672.7 |  | 676.1 | 668.9 | 2969.7 | 2976.5 | 2979.8 | 3457.95 | -33.15 | 3458.11 | 1 | 50 | 7918.9 | 41447.8 | 3232809 | 0 | 0 | 3475.86 | 89.32 | 86.99 | 100 | 0 | 0 | 1134.7 | 1032.2 | 1171.28 | 1142.1 | 1026.8 | 1172.69 | 1140.2 | 1029.2 | 1173.44 | 0 | 0 | 0
2026-04-17 10:52 | 675.3 |  | 678 | 671.4 | 2958.8 | 2968.1 | 2969.9 | 3459.1 | -35.24 | 3459.28 | 1 | 50 | 7968.8 | 41452.7 | 3232858 | 0 | 0 | 3475.86 | 89.11 | 86.77 | 100 | 0 | 0 | 1133.7 | 1034.8 | 1173.2 | 1141.4 | 1028.5 | 1173.93 | 1140.1 | 1029.5 | 1173.78 | 0 | 0 | 0
2026-04-17 10:53 | 674.7 |  | 676.9 | 670.6 | 2966.7 | 2965.8 | 2972.5 | 3457.67 | -34.55 | 3457.84 | 1 | 50 | 8034.5 | 41459.3 | 3232924 | 0 | 0 | 3475.86 | 89.09 | 86.73 | 100 | 0 | 0 | 1133 | 1034.3 | 1171.9 | 1141.2 | 1028.4 | 1173.65 | 1139.8 | 1030.5 | 1174.61 | 0 | 0 | 0
2026-04-17 10:54 | 676 |  | 678.2 | 673.1 | 2966 | 2974.5 | 2977.5 | 3470.69 | -34.11 | 3470.86 | 1 | 50 | 8084.5 | 41464.3 | 3232974 | 0 | 0 | 3475.86 | 88.9 | 86.53 | 100 | 0 | 0 | 1134 | 1036.7 | 1175.67 | 1141.7 | 1030.8 | 1176.9 | 1140.8 | 1029.6 | 1174.58 | 0 | 0 | 0
2026-04-17 10:55 | 673.8 |  | 677 | 671.3 | 2974.4 | 2973.2 | 2979.6 | 3466.78 | -33.74 | 3466.95 | 1 | 50 | 8151.2 | 41471 | 3233041 | 0 | 0 | 3475.86 | 88.88 | 86.5 | 100 | 0 | 0 | 1136.1 | 1033.8 | 1174.46 | 1143.8 | 1026.8 | 1174.4 | 1141.1 | 1029.3 | 1174.55 | 0 | 0 | 0
2026-04-17 10:56 | 676 |  | 678.6 | 673.5 | 2964.1 | 2968.9 | 2975.6 | 3470.25 | -36.35 | 3470.44 | 1 | 50 | 8201 | 41476 | 3233091 | 0 | 0 | 3475.86 | 88.69 | 86.29 | 100 | 0 | 0 | 1134.2 | 1035.7 | 1174.74 | 1141.9 | 1028.6 | 1174.6 | 1139.5 | 1031.6 | 1175.53 | 0 | 0 | 0
2026-04-17 10:57 | 674.4 |  | 677 | 671.4 | 2965.9 | 2967.8 | 2970 | 3459.83 | -33 | 3459.99 | 1 | 50 | 8267.6 | 41482.6 | 3233157 | 0 | 0 | 3475.86 | 88.67 | 86.27 | 100 | 0 | 0 | 1134.4 | 1033.1 | 1171.9 | 1142.8 | 1025 | 1171.37 | 1140.4 | 1027.5 | 1171.73 | 0 | 0 | 0
2026-04-17 10:58 | 673.7 |  | 676.9 | 670.7 | 2969.4 | 2973.5 | 2981.8 | 3463.27 | -34.22 | 3463.45 | 1 | 50 | 8317.7 | 41487.6 | 3233207 | 0 | 0 | 3475.86 | 88.48 | 86.06 | 100 | 0 | 0 | 1134.1 | 1035.4 | 1174.23 | 1141.9 | 1028.3 | 1174.26 | 1140.3 | 1030 | 1174.51 | 0 | 0 | 0
2026-04-17 10:59 | 673.8 |  | 677.6 | 671.2 | 2969.4 | 2968.4 | 2978.2 | 3462.29 | -33.42 | 3462.44 | 1 | 50 | 8385.3 | 41494.4 | 3233275 | 0 | 0 | 3475.86 | 88.47 | 86.04 | 100 | 0 | 0 | 1135.3 | 1032.8 | 1172.56 | 1142.5 | 1026.4 | 1172.63 | 1140.3 | 1029.3 | 1173.75 | 0 | 0 | 0
2026-04-17 11:00 | 676.2 |  | 679.2 | 673 | 2963.1 | 2970.2 | 2968.6 | 3463.75 | -35.17 | 3463.93 | 1 | 50 | 8435.3 | 41499.4 | 3233325 | 0 | 0 | 3475.86 | 88.28 | 85.84 | 100 | 0 | 0 | 1134.7 | 1033.6 | 1172.88 | 1142.4 | 1026.1 | 1172.22 | 1140.1 | 1027.7 | 1171.68 | 0 | 0 | 0
2026-04-17 11:01 | 675.5 |  | 677.5 | 671.6 | 2972.8 | 2975.8 | 2982.8 | 3470.2 | -33.06 | 3470.38 | 1 | 50 | 8501.9 | 41506 | 3233391 | 0 | 0 | 3475.86 | 88.26 | 85.81 | 100 | 0 | 0 | 1135.2 | 1035 | 1174.94 | 1143.4 | 1027.3 | 1174.65 | 1140.9 | 1029.4 | 1174.43 | 0 | 0 | 0
2026-04-17 11:02 | 674.3 |  | 676.9 | 671.4 | 2968.6 | 2973 | 2981.3 | 3461.93 | -32.94 | 3462.09 | 1 | 50 | 8552.8 | 41511.1 | 3233442 | 0 | 0 | 3475.86 | 88.08 | 85.62 | 100 | 0 | 0 | 1137.6 | 1031.1 | 1172.96 | 1144.4 | 1026.1 | 1174.31 | 1141.3 | 1028.6 | 1173.92 | 0 | 0 | 0
2026-04-17 11:03 | 674.1 |  | 675.5 | 671 | 2969.9 | 2976.6 | 2983.3 | 3464.46 | -33.9 | 3464.62 | 1 | 50 | 8619.5 | 41517.8 | 3233509 | 0 | 0 | 3475.86 | 88.07 | 85.59 | 100 | 0 | 0 | 1136.9 | 1033 | 1174.44 | 1144.4 | 1026.8 | 1175.07 | 1141.5 | 1029.2 | 1174.83 | 0 | 0 | 0
2026-04-17 11:04 | 672.1 |  | 675 | 669.3 | 2972.7 | 2977.6 | 2982.5 | 3462.06 | -33.9 | 3462.23 | 1 | 50 | 8669.6 | 41522.8 | 3233559 | 0 | 0 | 3475.86 | 87.89 | 85.39 | 100 | 0 | 0 | 1137.7 | 1031.2 | 1173.18 | 1144.6 | 1024.3 | 1172.44 | 1141.2 | 1027.9 | 1173.03 | 0 | 0 | 0
2026-04-17 11:05 | 673.3 |  | 676.9 | 670.5 | 2977.3 | 2976 | 2982.3 | 3466.35 | -33.49 | 3466.51 | 1 | 50 | 8736.3 | 41529.5 | 3233626 | 0 | 0 | 3475.86 | 87.86 | 85.36 | 100 | 0 | 0 | 1136.6 | 1033.3 | 1174.5 | 1143.9 | 1026.7 | 1174.46 | 1140.4 | 1029.8 | 1174.42 | 0 | 0 | 0
2026-04-17 11:06 | 673.5 |  | 677.4 | 671.4 | 2974.4 | 2975.4 | 2980.1 | 3466.44 | -34.78 | 3466.61 | 1 | 50 | 8786.3 | 41534.5 | 3233676 | 0 | 0 | 3475.86 | 87.67 | 85.16 | 100 | 0 | 0 | 1136.9 | 1032.9 | 1174.34 | 1144.2 | 1025.3 | 1173.19 | 1141.2 | 1028.3 | 1173.45 | 0 | 0 | 0
2026-04-17 11:07 | 674.9 |  | 676.9 | 671.1 | 2972.7 | 2976.9 | 2984.3 | 3469.2 | -34.66 | 3469.92 | 1 | 50 | 8854 | 41541.2 | 3233743 | 0 | 0 | 3475.86 | 87.66 | 85.13 | 100 | 0 | 0 | 1138.8 | 1032.1 | 1175.4 | 1146 | 1025.2 | 1174.93 | 1142.9 | 1026.5 | 1173.15 | 0 | 0 | 0
2026-04-17 11:08 | 673.1 |  | 676.2 | 670.5 | 2972.7 | 2980.6 | 2984.4 | 3465.52 | -33 | 3465.67 | 1 | 50 | 8904.1 | 41546.2 | 3233793 | 0 | 0 | 3475.86 | 87.47 | 84.93 | 100 | 0 | 0 | 1139.3 | 1030.4 | 1173.93 | 1146.2 | 1024.9 | 1174.74 | 1143 | 1028.7 | 1175.84 | 0 | 0 | 0
2026-04-17 11:09 | 673.4 |  | 677.2 | 670.4 | 2970.9 | 2977.9 | 2983.9 | 3466.31 | -34.29 | 3466.48 | 1 | 50 | 8971.8 | 41553.1 | 3233862 | 0 | 0 | 3475.86 | 87.46 | 84.9 | 100 | 0 | 0 | 1139.8 | 1030.3 | 1174.38 | 1146.8 | 1023.3 | 1173.47 | 1143.2 | 1026.9 | 1173.98 | 0 | 0 | 0
2026-04-17 11:10 | 673.1 |  | 675.3 | 669.7 | 2971.8 | 2977.4 | 2981.2 | 3461.33 | -33.07 | 3461.49 | 1 | 50 | 9021.7 | 41558 | 3233911 | 0 | 0 | 3475.86 | 87.27 | 84.7 | 100 | 0 | 0 | 1139.4 | 1029.2 | 1172.67 | 1146.1 | 1023.5 | 1173 | 1142.6 | 1027.6 | 1174.11 | 0 | 0 | 0
2026-04-17 11:11 | 675.7 |  | 679 | 672.4 | 2967.3 | 2966.4 | 2978.3 | 3467.21 | -35.13 | 3467.39 | 1 | 50 | 9088.4 | 41564.7 | 3233978 | 0 | 0 | 3475.86 | 87.24 | 84.66 | 100 | 0 | 0 | 1138.3 | 1031.4 | 1174.09 | 1145.4 | 1025.2 | 1174.28 | 1142.3 | 1027.2 | 1173.37 | 0 | 0 | 0
2026-04-17 11:12 | 674.4 |  | 677.4 | 669.9 | 2971.4 | 2978.2 | 2980.1 | 3464.54 | -34.31 | 3464.71 | 1 | 50 | 9138.4 | 41569.7 | 3234028 | 0 | 0 | 3475.86 | 87.06 | 84.47 | 100 | 0 | 0 | 1138.5 | 1031.8 | 1174.75 | 1145.4 | 1024.7 | 1173.73 | 1142.5 | 1027.2 | 1173.6 | 0 | 0 | 0
2026-04-17 11:13 | 676 |  | 677.4 | 672.6 | 2967.7 | 2972.3 | 2977.6 | 3468.02 | -34.27 | 3468.19 | 1 | 50 | 9205.1 | 41576.3 | 3234094 | 0 | 0 | 3475.86 | 87.03 | 84.43 | 100 | 0 | 0 | 1137.3 | 1033.5 | 1175.43 | 1144.2 | 1027.3 | 1175.38 | 1141.6 | 1030.2 | 1176.12 | 0 | 0 | 0
2026-04-17 11:14 | 672.6 |  | 676.6 | 670.6 | 2977.5 | 2978.8 | 2980.8 | 3464.89 | -33.38 | 3465.04 | 1 | 50 | 9271.9 | 41583.1 | 3234162 | 0 | 0 | 3475.86 | 87 | 84.39 | 100 | 0 | 0 | 1138.5 | 1030.2 | 1172.91 | 1145.1 | 1024.4 | 1172.98 | 1143.2 | 1025.6 | 1172.5 | 0 | 0 | 0
2026-04-17 11:15 | 674.6 |  | 676.3 | 671.2 | 2969.7 | 2971.1 | 2982.5 | 3464.43 | -35.01 | 3464.6 | 1 | 50 | 9322.6 | 41588.1 | 3234212 | 0 | 0 | 3475.86 | 86.83 | 84.2 | 100 | 0 | 0 | 1139 | 1030.9 | 1174.18 | 1146.5 | 1023.8 | 1173.8 | 1144.4 | 1026.2 | 1174.42 | 0 | 0 | 0
2026-04-17 11:16 | 674.9 |  | 677.6 | 670.3 | 2969.8 | 2977.2 | 2980.7 | 3466.32 | -35.18 | 3466.49 | 1 | 50 | 9372.6 | 41593.1 | 3234262 | 0 | 0 | 3475.86 | 86.64 | 84.01 | 100 | 0 | 0 | 1138.8 | 1031.5 | 1174.68 | 1145.9 | 1025.6 | 1175.21 | 1144.1 | 1026.8 | 1174.77 | 0 | 0 | 0
2026-04-17 11:17 | 674.6 |  | 677.2 | 670.6 | 2969.7 | 2972.5 | 2979.2 | 3463.59 | -33.81 | 3463.75 | 1 | 50 | 9440.3 | 41599.9 | 3234330 | 0 | 0 | 3475.86 | 86.62 | 83.97 | 100 | 0 | 0 | 1139.5 | 1029.8 | 1173.5 | 1146.2 | 1023.9 | 1173.62 | 1145 | 1024.6 | 1173.2 | 0 | 0 | 0
2026-04-17 11:18 | 674.4 |  | 678.1 | 671.7 | 2912 | 2917.1 | 2922.6 | 3409.36 | -33.67 | 3409.52 | 1 | 50 | 9505.9 | 41606.5 | 3234396 | 0 | 0 | 3475.86 | 86.58 | 83.92 | 100 | 0 | 0 | 1145.3 | 1006.6 | 1152.83 | 1147.1 | 1023.8 | 1174.36 | 1145.6 | 1025.5 | 1174.78 | 0 | 0 | 0
2026-04-17 11:19 | 673.4 |  | 676.2 | 670.9 | 2976.1 | 2980.3 | 2981.3 | 3466.84 | -34.04 | 3467.02 | 1 | 50 | 9556.9 | 41611.6 | 3234447 | 0 | 0 | 3475.86 | 86.41 | 83.74 | 100 | 0 | 0 | 1141.1 | 1029.9 | 1175.16 | 1148.3 | 1023.4 | 1175.2 | 1146 | 1025.9 | 1175.65 | 0 | 0 | 0
2026-04-17 11:20 | 674.6 |  | 677.9 | 671.3 | 2970.3 | 2971.4 | 2977.4 | 3465.57 | -34.24 | 3465.74 | 1 | 50 | 9607.9 | 41616.7 | 3234498 | 0 | 0 | 3475.86 | 86.24 | 83.55 | 100 | 0 | 0 | 1141.3 | 1028.8 | 1174.21 | 1148.1 | 1022.6 | 1174 | 1145.5 | 1024.8 | 1173.86 | 0 | 0 | 0
2026-04-17 11:21 | 674.1 |  | 678 | 672.1 | 2967.5 | 2972.4 | 2977.6 | 3464.78 | -34.79 | 3464.95 | 1 | 50 | 9675.5 | 41623.4 | 3234565 | 0 | 0 | 3475.86 | 86.21 | 83.52 | 100 | 0 | 0 | 1140.8 | 1029.2 | 1174.15 | 1147.3 | 1023.7 | 1174.48 | 1144.4 | 1026 | 1174.18 | 0 | 0 | 0
2026-04-17 11:22 | 675 |  | 677 | 670.9 | 2969.3 | 2974 | 2982.5 | 3466.99 | -32.13 | 3467.14 | 1 | 50 | 9742.2 | 41630.1 | 3234632 | 0 | 0 | 3475.86 | 86.17 | 83.46 | 100 | 0 | 0 | 1140 | 1028.9 | 1172.96 | 1146.6 | 1023.7 | 1173.81 | 1144 | 1026.3 | 1174.14 | 0 | 0 | 0
2026-04-17 11:23 | 675.3 |  | 677.8 | 671.1 | 2970.1 | 2972.7 | 2980.1 | 3468.6 | -35.67 | 3468.78 | 1 | 50 | 9792.1 | 41635 | 3234681 | 0 | 0 | 3475.86 | 85.99 | 83.27 | 100 | 0 | 0 | 1140 | 1030.8 | 1175.06 | 1146.9 | 1024.1 | 1174.55 | 1144.4 | 1026.8 | 1175.05 | 0 | 0 | 0
2026-04-17 11:24 | 674.1 |  | 675.8 | 670.7 | 2970 | 2971.2 | 2986.1 | 3465.34 | -33.27 | 3465.5 | 1 | 50 | 9858.8 | 41641.7 | 3234748 | 0 | 0 | 3475.86 | 85.96 | 83.23 | 100 | 0 | 0 | 1139.4 | 1030.6 | 1174.3 | 1146 | 1024.3 | 1173.85 | 1143.1 | 1027.1 | 1174.08 | 0 | 0 | 0
2026-04-17 11:25 | 672.7 |  | 676.5 | 670.3 | 2968.8 | 2980.7 | 2986.9 | 3465.87 | -34.18 | 3466.04 | 1 | 50 | 9908.9 | 41646.7 | 3234798 | 0 | 0 | 3475.86 | 85.78 | 83.04 | 100 | 0 | 0 | 1138.4 | 1031.6 | 1174.33 | 1145.5 | 1024.8 | 1173.96 | 1143.5 | 1027.1 | 1174.47 | 0 | 0 | 0
2026-04-17 11:26 | 673.9 |  | 676.8 | 669.5 | 2973.5 | 2975.4 | 2982.2 | 3463.89 | -32.94 | 3464.03 | 1 | 50 | 9975.6 | 41653.4 | 3234865 | 0 | 0 | 3475.86 | 85.75 | 83 | 100 | 0 | 0 | 1139.3 | 1030.7 | 1174.28 | 1146.2 | 1024.9 | 1174.69 | 1143.8 | 1026.3 | 1173.87 | 0 | 0 | 0
2026-04-17 11:27 | 674.6 |  | 677.1 | 671.8 | 2968.1 | 2973 | 2978.5 | 3464.75 | -35.33 | 3464.93 | 1 | 50 | 10026.6 | 41658.5 | 3234916 | 0 | 0 | 3475.86 | 85.59 | 82.82 | 100 | 0 | 0 | 1140.3 | 1029.5 | 1173.98 | 1146.7 | 1024 | 1174.32 | 1143.8 | 1026.6 | 1174.18 | 0 | 0 | 0
2026-04-17 11:28 | 673.6 |  | 676.8 | 669.5 | 2977.9 | 2985.6 | 2986.7 | 3470.89 | -33.91 | 3471.06 | 1 | 50 | 10093.3 | 41665.2 | 3234983 | 0 | 0 | 3475.86 | 85.55 | 82.78 | 100 | 0 | 0 | 1140 | 1031.9 | 1176.4 | 1146.9 | 1026.3 | 1177.03 | 1143.7 | 1028.8 | 1176.69 | 0 | 0 | 0
2026-04-17 11:29 | 674 |  | 677.1 | 669.6 | 2968.4 | 2976.5 | 2981.2 | 3463.04 | -34.22 | 3463.2 | 1 | 50 | 10144.3 | 41670.3 | 3235034 | 0 | 0 | 3475.86 | 85.38 | 82.6 | 100 | 0 | 0 | 1140.7 | 1028.7 | 1173.38 | 1147.6 | 1023.3 | 1174.38 | 1144.4 | 1025.1 | 1173.08 | 0 | 0 | 0
2026-04-17 11:30 | 673.8 |  | 676.9 | 671.5 | 2974.1 | 2977.3 | 2984.6 | 3467.33 | -33.32 | 3467.49 | 1 | 50 | 10211 | 41677 | 3235101 | 0 | 0 | 3475.86 | 85.35 | 82.55 | 100 | 0 | 0 | 1140 | 1031.1 | 1175.48 | 1147 | 1024.8 | 1175.5 | 1151.6 | 979.2 | 1127.69 | 0 | 0 | 0
2026-04-17 11:31 | 675.7 |  | 677.5 | 672.6 | 2967 | 2973 | 2977 | 3468.84 | -35.75 | 3469.02 | 1 | 50 | 10259.9 | 41681.8 | 3235149 | 0 | 0 | 3475.86 | 85.17 | 82.36 | 100 | 0 | 0 | 1140.5 | 1030.1 | 1174.82 | 1147.6 | 1022.9 | 1173.88 | 1144.1 | 1026.3 | 1174.17 | 0 | 0 | 0
2026-04-17 11:32 | 674.9 |  | 677.1 | 672.1 | 2969.1 | 2975.1 | 2973.9 | 3466.89 | -34.22 | 3467.06 | 1 | 50 | 10327.6 | 41688.6 | 3235217 | 0 | 0 | 3475.86 | 85.14 | 82.32 | 100 | 0 | 0 | 1141.7 | 1028.4 | 1174.15 | 1148.3 | 1022 | 1173.53 | 1145.3 | 1024.1 | 1172.95 | 0 | 0 | 0
2026-04-17 11:33 | 672.9 |  | 675 | 669.2 | 2972.6 | 2981.1 | 2983.9 | 3460.49 | -32.73 | 3460.64 | 1 | 50 | 10377.6 | 41693.6 | 3235267 | 0 | 0 | 3475.86 | 84.98 | 82.15 | 100 | 0 | 0 | 1142.1 | 1026.3 | 1172.16 | 1148.1 | 1021.8 | 1173.09 | 1144.4 | 1025.6 | 1173.69 | 0 | 0 | 0
2026-04-17 11:34 | 674.6 |  | 677.2 | 672.1 | 2968.4 | 2972.1 | 2973 | 3462.75 | -35.12 | 3462.93 | 1 | 50 | 10444.4 | 41700.3 | 3235334 | 0 | 0 | 3475.86 | 84.95 | 82.11 | 100 | 0 | 0 | 1141.6 | 1027.6 | 1173.1 | 1148.4 | 1021.3 | 1172.9 | 1144.2 | 1025 | 1172.8 | 0 | 0 | 0
2026-04-17 11:35 | 673.3 |  | 675.7 | 669 | 2974.6 | 2970.3 | 2982.7 | 3460.23 | -34.01 | 3460.39 | 1 | 50 | 10494.4 | 41705.3 | 3235384 | 0 | 0 | 3475.86 | 84.78 | 81.93 | 100 | 0 | 0 | 1141.3 | 1027.2 | 1172.38 | 1148 | 1021.4 | 1172.6 | 1143.3 | 1025.6 | 1172.53 | 0 | 0 | 0
2026-04-17 11:36 | 674.1 |  | 676.8 | 671.5 | 2917.7 | 2920.5 | 2924.7 | 3405.78 | -33.14 | 3405.95 | 1 | 50 | 10560.9 | 41711.9 | 3235450 | 0 | 0 | 3475.86 | 84.74 | 81.88 | 100 | 0 | 0 | 1142.6 | 1014.3 | 1158.91 | 1148.5 | 1005.7 | 1156.15 | 1144.8 | 1013.7 | 1160.46 | 0 | 0 | 0
2026-04-17 11:37 | 673.6 |  | 675.5 | 670.1 | 2973.7 | 2977 | 2980.8 | 3463.92 | -32.56 | 3464.08 | 1 | 50 | 10610.9 | 41716.9 | 3235500 | 0 | 0 | 3475.86 | 84.57 | 81.71 | 100 | 0 | 0 | 1138.4 | 1031 | 1173.69 | 1144.4 | 1026.3 | 1174.55 | 1140.8 | 1029.1 | 1174.03 | 0 | 0 | 0
2026-04-17 11:38 | 672.9 |  | 675.4 | 669.5 | 2973 | 2976 | 2984.4 | 3463.24 | -33.69 | 3463.41 | 1 | 50 | 10678.6 | 41723.7 | 3235568 | 0 | 0 | 3475.86 | 84.55 | 81.67 | 100 | 0 | 0 | 1138.9 | 1029.9 | 1172.92 | 1146.3 | 1023.3 | 1173.06 | 1143 | 1026.8 | 1173.63 | 0 | 0 | 0
2026-04-17 11:39 | 673.8 |  | 676.7 | 669.9 | 2973.9 | 2973.6 | 2982.8 | 3465.06 | -34.53 | 3465.23 | 1 | 50 | 10728.6 | 41728.7 | 3235618 | 0 | 0 | 3475.86 | 84.38 | 81.5 | 100 | 0 | 0 | 1139.5 | 1030.9 | 1174.68 | 1146.8 | 1023.6 | 1173.83 | 1143.5 | 1027 | 1174.4 | 0 | 0 | 0
2026-04-17 11:40 | 673.4 |  | 677.3 | 671 | 2976.2 | 2975.1 | 2981.6 | 3466.32 | -33.81 | 3466.49 | 1 | 50 | 10795.3 | 41735.4 | 3235685 | 0 | 0 | 3475.86 | 84.34 | 81.45 | 100 | 0 | 0 | 1139.8 | 1031 | 1175.15 | 1146.9 | 1024 | 1174.45 | 1144 | 1027.3 | 1175.29 | 0 | 0 | 0
2026-04-17 11:41 | 673.5 |  | 675.6 | 670 | 2975.2 | 2978.2 | 2984.4 | 3466.09 | -34.06 | 3466.26 | 1 | 50 | 10846.3 | 41740.5 | 3235736 | 0 | 0 | 3475.86 | 84.19 | 81.29 | 100 | 0 | 0 | 1140.3 | 1030.3 | 1174.87 | 1148.1 | 1022.8 | 1174.27 | 1146 | 1025 | 1174.69 | 0 | 0 | 0
2026-04-17 11:42 | 672.8 |  | 676.6 | 669.2 | 2975.2 | 2981.1 | 2987.9 | 3466.48 | -34.68 | 3466.65 | 1 | 50 | 10913.1 | 41747.2 | 3235803 | 0 | 0 | 3475.86 | 84.16 | 81.24 | 100 | 0 | 0 | 1142 | 1028.5 | 1174.56 | 1149.1 | 1023 | 1175.49 | 1146.5 | 1024 | 1174.04 | 0 | 0 | 0
2026-04-17 11:43 | 671.9 |  | 675.6 | 669.7 | 2980 | 2982.3 | 2982.4 | 3464.74 | -34.07 | 3464.9 | 1 | 50 | 10963.1 | 41752.1 | 3235852 | 0 | 0 | 3475.86 | 83.99 | 81.07 | 100 | 0 | 0 | 1142.3 | 1027.7 | 1173.96 | 1149.2 | 1021.5 | 1173.9 | 1146.5 | 1024.1 | 1174.11 | 0 | 0 | 0
2026-04-17 11:44 | 672.1 |  | 675.1 | 669.5 | 2977.8 | 2977.6 | 2984.9 | 3461.66 | -33.11 | 3461.81 | 1 | 49.9 | 11029.8 | 41758.9 | 3235920 | 0 | 0 | 3475.86 | 83.95 | 81.02 | 100 | 0 | 0 | 1142.6 | 1026.6 | 1173.05 | 1149.8 | 1020.5 | 1173.36 | 1147 | 1023.6 | 1174.08 | 0 | 0 | 0
2026-04-17 11:45 | 672.2 |  | 674.7 | 669.4 | 2979.2 | 2982.2 | 2983.5 | 3463.54 | -33.48 | 3463.7 | 1 | 50 | 11079.8 | 41763.8 | 3235969 | 0 | 0 | 3475.86 | 83.79 | 80.85 | 100 | 0 | 0 | 1142.6 | 1027.2 | 1173.62 | 1149.4 | 1021.3 | 1173.93 | 1146.7 | 1024.3 | 1174.6 | 0 | 0 | 0
2026-04-17 11:46 | 672.8 |  | 674.8 | 668.9 | 2976.9 | 2980.4 | 2987.6 | 3464.54 | -33.26 | 3464.7 | 1 | 50 | 11147.5 | 41770.6 | 3236037 | 0 | 0 | 3475.86 | 83.75 | 80.81 | 100 | 0 | 0 | 1142.7 | 1027.3 | 1173.93 | 1150.4 | 1020.1 | 1173.58 | 1147.9 | 1022.8 | 1174.03 | 0 | 0 | 0
2026-04-17 11:47 | 671.9 |  | 675.4 | 668.5 | 2980.9 | 2984 | 2988.7 | 3467.43 | -33.73 | 3467.59 | 1 | 50 | 11196.6 | 41775.5 | 3236086 | 0 | 0 | 3475.86 | 83.6 | 80.64 | 100 | 0 | 0 | 1142.1 | 1029.1 | 1175.35 | 1149.2 | 1022.4 | 1174.89 | 1146.2 | 1025.8 | 1175.74 | 0 | 0 | 0
2026-04-17 11:48 | 673.2 |  | 675.5 | 670 | 2974.2 | 2978.1 | 2988.3 | 3465.57 | -34.84 | 3465.75 | 1 | 50 | 11264.3 | 41782.3 | 3236154 | 0 | 0 | 3475.86 | 83.57 | 80.6 | 100 | 0 | 0 | 1139.6 | 1031.2 | 1175.1 | 1146.9 | 1024.9 | 1175.51 | 1143.9 | 1027.7 | 1175.57 | 0 | 0 | 0
2026-04-17 11:49 | 674.7 |  | 676.7 | 671.2 | 2969.8 | 2970.7 | 2983.2 | 3465.44 | -34.47 | 3465.59 | 1 | 50 | 11315.3 | 41787.4 | 3236205 | 0 | 0 | 3475.86 | 83.42 | 80.44 | 100 | 0 | 0 | 1139.3 | 1030.4 | 1173.88 | 1146.3 | 1024.6 | 1174.51 | 1143.3 | 1027.6 | 1174.9 | 0 | 0 | 0
2026-04-17 11:50 | 672.7 |  | 676.2 | 670.3 | 2974 | 2978.3 | 2984.5 | 3464.88 | -32.87 | 3465.04 | 1 | 50 | 11382 | 41794 | 3236271 | 0 | 0 | 3475.86 | 83.38 | 80.39 | 100 | 0 | 0 | 1140.2 | 1029.5 | 1173.88 | 1146.6 | 1024.1 | 1174.27 | 1143.5 | 1026.4 | 1173.66 | 0 | 0 | 0
2026-04-17 11:51 | 674.2 |  | 676.4 | 670.4 | 2972.6 | 2977.8 | 2982.3 | 3465.78 | -33.87 | 3465.95 | 1 | 50 | 11432.9 | 41799.1 | 3236322 | 0 | 0 | 3475.86 | 83.23 | 80.24 | 100 | 0 | 0 | 1140.3 | 1029.8 | 1174.31 | 1146.1 | 1024.3 | 1173.97 | 1142.9 | 1027.1 | 1173.89 | 0 | 0 | 0
2026-04-17 11:52 | 673.5 |  | 676 | 669.6 | 2976 | 2983.6 | 2983.7 | 3466.76 | -33.99 | 3466.93 | 1 | 50 | 11498.6 | 41805.7 | 3236388 | 0 | 0 | 3475.86 | 83.18 | 80.17 | 100 | 0 | 0 | 1140 | 1030.4 | 1174.69 | 1145 | 1025.6 | 1174.36 | 1140.8 | 1029.8 | 1174.81 | 0 | 0 | 0
2026-04-17 11:53 | 672.9 |  | 676 | 670.1 | 2980.6 | 2979.1 | 2984.9 | 3467.78 | -33.09 | 3467.94 | 1 | 49.9 | 11565.3 | 41812.4 | 3236455 | 0 | 0 | 3475.86 | 83.14 | 80.13 | 100 | 0 | 0 | 1139.4 | 1030.4 | 1174 | 1144.5 | 1025 | 1173.11 | 1140.9 | 1028.5 | 1173.42 | 0 | 0 | 0
2026-04-17 11:54 | 674 |  | 675.1 | 670.1 | 2973.5 | 2985 | 2984.8 | 3467.32 | -34.14 | 3467.49 | 1 | 50 | 11615.4 | 41817.4 | 3236505 | 0 | 0 | 3475.86 | 82.99 | 79.97 | 100 | 0 | 0 | 1139.7 | 1030.3 | 1174.21 | 1145.2 | 1025.1 | 1173.98 | 1141.1 | 1028.6 | 1173.68 | 0 | 0 | 0
2026-04-17 11:55 | 672.3 |  | 676.2 | 669.2 | 2978.9 | 2982.9 | 2987.6 | 3467.15 | -31.62 | 3467.29 | 1 | 50 | 11682.1 | 41824 | 3236571 | 0 | 0 | 3475.86 | 82.95 | 79.92 | 100 | 0 | 0 | 1140.6 | 1030 | 1174.86 | 1146.2 | 1025 | 1174.81 | 1141.9 | 1028.4 | 1174.36 | 0 | 0 | 0
2026-04-17 11:56 | 673.2 |  | 676.2 | 668.8 | 2979.3 | 2983.1 | 2986.3 | 3468.14 | -33.44 | 3468.01 | 1 | 50 | 11732.1 | 41829.1 | 3236622 | 0 | 0 | 3475.86 | 82.8 | 79.76 | 100 | 0 | 0 | 1140 | 1030.6 | 1174.93 | 1145.2 | 1026.6 | 1175.64 | 1140.9 | 1030 | 1175.1 | 0 | 0 | 0
2026-04-17 11:57 | 673.3 |  | 675.6 | 670.4 | 2978 | 2982.3 | 2978.6 | 3466.43 | -31.8 | 3466.57 | 1 | 50 | 11799.8 | 41835.8 | 3236689 | 0 | 0 | 3475.86 | 82.77 | 79.72 | 100 | 0 | 0 | 1139.2 | 1031.1 | 1174.6 | 1144.8 | 1026.5 | 1175.19 | 1139.5 | 1030.9 | 1174.68 | 0 | 0 | 0
2026-04-17 11:58 | 672.7 |  | 675.7 | 670.2 | 2978.8 | 2980.8 | 2983.8 | 3464.45 | -32.51 | 3464.6 | 1 | 50 | 11849.9 | 41840.8 | 3236739 | 0 | 0 | 3475.86 | 82.63 | 79.57 | 100 | 0 | 0 | 1138.7 | 1031.1 | 1174.15 | 1144.1 | 1025.7 | 1173.55 | 1138.9 | 1030.9 | 1174.1 | 0 | 0 | 0
2026-04-17 11:59 | 674.8 |  | 678.5 | 670.6 | 2971.1 | 2976.2 | 2981 | 3466.99 | -33.9 | 3467.16 | 1 | 50 | 11917.6 | 41847.6 | 3236807 | 0 | 0 | 3475.86 | 82.6 | 79.53 | 100 | 0 | 0 | 1136.8 | 1032.7 | 1173.98 | 1142.9 | 1029 | 1176.07 | 1138.9 | 1032.3 | 1175.67 | 0 | 0 | 0
2026-04-17 12:00 | 673.6 |  | 676.1 | 668.9 | 2974.5 | 2980.1 | 2984.3 | 3464.11 | -32.85 | 3464.27 | 1 | 50 | 11967.6 | 41852.6 | 3236857 | 0 | 0 | 3475.86 | 82.45 | 79.38 | 100 | 0 | 0 | 1135.7 | 1032.8 | 1172.97 | 1142.1 | 1028 | 1174.09 | 1138.4 | 1031.4 | 1174.13 | 0 | 0 | 0
2026-04-17 12:01 | 671.9 |  | 673.5 | 668.6 | 2984.6 | 2984.9 | 2994 | 3465.58 | -32.69 | 3465.74 | 1 | 50 | 12034.3 | 41859.3 | 3236924 | 0 | 0 | 3475.86 | 82.41 | 79.33 | 100 | 0 | 0 | 1136.9 | 1033.1 | 1174.5 | 1143.8 | 1027.2 | 1174.9 | 1140.2 | 1031.3 | 1175.89 | 0 | 0 | 0
2026-04-17 12:02 | 672.5 |  | 675.4 | 669.7 | 2975.6 | 2979.4 | 2989.5 | 3464.65 | -34.09 | 3464.81 | 1 | 50 | 12084.3 | 41864.3 | 3236974 | 0 | 0 | 3475.86 | 82.26 | 79.17 | 100 | 0 | 0 | 1138 | 1031.4 | 1173.75 | 1144.2 | 1026.6 | 1174.6 | 1140.6 | 1029.7 | 1174.51 | 0 | 0 | 0
2026-04-17 12:03 | 672.9 |  | 675.5 | 668.2 | 2981.2 | 2983.5 | 2991.9 | 3467.95 | -33.53 | 3468.11 | 1 | 50 | 12152 | 41871.1 | 3237042 | 0 | 0 | 3475.86 | 82.23 | 79.13 | 100 | 0 | 0 | 1137.7 | 1033.3 | 1175.64 | 1144.3 | 1026.2 | 1174.3 | 1141.3 | 1029.7 | 1175.24 | 0 | 0 | 0
2026-04-17 12:04 | 672.2 |  | 676.1 | 669.7 | 2980.3 | 2981.7 | 2986.4 | 3466.9 | -33.5 | 3467.06 | 1 | 50 | 12203 | 41876.2 | 3237093 | 0 | 0 | 3475.86 | 82.09 | 78.98 | 100 | 0 | 0 | 1138.5 | 1031.5 | 1174.42 | 1144.2 | 1026 | 1173.92 | 1141.3 | 1028.6 | 1173.94 | 0 | 0 | 0
2026-04-17 12:05 | 672.9 |  | 674.8 | 668.6 | 2978.4 | 2981 | 2985.8 | 3465.12 | -33.42 | 3465.2 | 1 | 50 | 12269.7 | 41882.8 | 3237159 | 0 | 0 | 3475.86 | 82.06 | 78.93 | 100 | 0 | 0 | 1136.9 | 1033.4 | 1174.88 | 1143.3 | 1027 | 1174.17 | 1140.9 | 1028.9 | 1173.84 | 0 | 0 | 0
2026-04-17 12:06 | 672.7 |  | 674.9 | 668.4 | 2983.2 | 2982.2 | 2992.2 | 3467.58 | -33.7 | 3467.76 | 1 | 50 | 12320.8 | 41887.9 | 3237210 | 0 | 0 | 3475.86 | 81.92 | 78.79 | 100 | 0 | 0 | 1136.1 | 1034.5 | 1175.32 | 1142.8 | 1027.1 | 1173.73 | 1140.5 | 1029.5 | 1174.12 | 0 | 0 | 0
2026-04-17 12:07 | 671.2 |  | 673.6 | 667.6 | 2974.3 | 2976.8 | 2986.9 | 3454 | -32.26 | 3454.15 | 1 | 50 | 12387.5 | 41894.6 | 3237277 | 0 | 0 | 3475.86 | 81.88 | 78.74 | 100 | 0 | 0 | 1137.5 | 1028.8 | 1170.29 | 1144.5 | 1023.2 | 1171.05 | 1141.8 | 1025.5 | 1170.93 | 0 | 0 | 0
2026-04-17 12:08 | 672.9 |  | 674.9 | 668.6 | 2979.7 | 2976.4 | 2989.3 | 3465.14 | -34.23 | 3465.32 | 1 | 50 | 12437.5 | 41899.6 | 3237327 | 0 | 0 | 3475.86 | 81.73 | 78.59 | 100 | 0 | 0 | 1136.4 | 1033.8 | 1174.77 | 1143.3 | 1026.8 | 1173.95 | 1140.5 | 1030.3 | 1175.05 | 0 | 0 | 0
2026-04-17 12:09 | 670.4 |  | 673.9 | 668.2 | 2984.5 | 2986.2 | 2991.7 | 3463.31 | -31.78 | 3463.46 | 1 | 50 | 12505.2 | 41906.4 | 3237395 | 0 | 0 | 3475.86 | 81.71 | 78.55 | 100 | 0 | 0 | 1136.3 | 1033.2 | 1174 | 1142.8 | 1027.4 | 1174.13 | 1140.2 | 1029.7 | 1174.04 | 0 | 0 | 0
2026-04-17 12:10 | 670.9 |  | 674.6 | 667.4 | 2979.8 | 2984.4 | 2986.7 | 3461.7 | -32.73 | 3461.85 | 1 | 50 | 12556.2 | 41911.5 | 3237446 | 0 | 0 | 3475.86 | 81.57 | 78.4 | 100 | 0 | 0 | 1135.4 | 1032.8 | 1172.65 | 1141.9 | 1027.5 | 1173.26 | 1140.2 | 1030.3 | 1174.73 | 0 | 0 | 0
2026-04-17 12:11 | 672.4 |  | 676 | 668.8 | 2978.5 | 2985.1 | 2986.1 | 3466.31 | -32.27 | 3466.46 | 1 | 50 | 12623.9 | 41918.2 | 3237513 | 0 | 0 | 3475.86 | 81.54 | 78.36 | 100 | 0 | 0 | 1135.6 | 1034.5 | 1174.76 | 1143 | 1027.1 | 1173.98 | 1140.9 | 1028.3 | 1173.24 | 0 | 0 | 0
2026-04-17 12:12 | 672.1 |  | 675.2 | 668.5 | 2983.8 | 2980.2 | 2991.3 | 3467.32 | -33.88 | 3467.48 | 1 | 50 | 12674 | 41923.3 | 3237564 | 0 | 0 | 3475.86 | 81.39 | 78.21 | 100 | 0 | 0 | 1136.6 | 1033.8 | 1175.05 | 1143 | 1027.3 | 1174.17 | 1141 | 1029 | 1174.07 | 0 | 0 | 0
2026-04-17 12:13 | 670.8 |  | 674.8 | 668.5 | 2980.9 | 2984 | 2990.4 | 3466.29 | -33.11 | 3466.45 | 1 | 50 | 12741.6 | 41930 | 3237631 | 0 | 0 | 3475.86 | 81.37 | 78.17 | 100 | 0 | 0 | 1136.4 | 1033.7 | 1174.67 | 1143 | 1027.6 | 1174.58 | 1140.4 | 1029.5 | 1174.05 | 0 | 0 | 0
2026-04-17 12:14 | 671.4 |  | 674.6 | 668.4 | 2976.9 | 2981.9 | 2987.8 | 3462.45 | -32.6 | 3462.6 | 1 | 50 | 12791.7 | 41935 | 3237681 | 0 | 0 | 3475.86 | 81.23 | 78.03 | 100 | 0 | 0 | 1136.2 | 1032.8 | 1173.41 | 1142.3 | 1027.9 | 1174.17 | 1139.4 | 1030.3 | 1173.94 | 0 | 0 | 0
2026-04-17 12:15 | 672.2 |  | 674.7 | 669.4 | 2976 | 2981.7 | 2986.9 | 3463.47 | -32.91 | 3463.63 | 1 | 49.9 | 12859.4 | 41941.8 | 3237749 | 0 | 0 | 3475.86 | 81.2 | 77.99 | 100 | 0 | 0 | 1135.4 | 1033.7 | 1173.64 | 1141.6 | 1027.9 | 1173.4 | 1138.9 | 1030.2 | 1173.3 | 0 | 0 | 0
2026-04-17 12:16 | 672.9 |  | 675.8 | 670 | 2975.8 | 2979.4 | 2984.5 | 3466.24 | -34.06 | 3466.4 | 1 | 50 | 12909.4 | 41946.8 | 3237799 | 0 | 0 | 3475.86 | 81.06 | 77.84 | 100 | 0 | 0 | 1135.7 | 1033.6 | 1173.83 | 1141.9 | 1027.9 | 1173.7 | 1139.3 | 1030 | 1173.47 | 0 | 0 | 0
2026-04-17 12:17 | 671.9 |  | 674.3 | 668.5 | 2980.1 | 2983.3 | 2988.7 | 3463.59 | -33.94 | 3463.87 | 1 | 50 | 12976.1 | 41953.5 | 3237866 | 0 | 0 | 3475.86 | 81.02 | 77.79 | 100 | 0 | 0 | 1135.9 | 1032.7 | 1173.01 | 1142.2 | 1027.5 | 1173.63 | 1139.4 | 1029.3 | 1172.81 | 0 | 0 | 0
2026-04-17 12:18 | 671.9 |  | 675.3 | 668.6 | 2980.2 | 2982.8 | 2988.6 | 3464.37 | -33.23 | 3464.53 | 1 | 50 | 13027.1 | 41958.6 | 3237917 | 0 | 0 | 3475.86 | 80.9 | 77.66 | 100 | 0 | 0 | 1137 | 1032.7 | 1174.19 | 1143.2 | 1027.5 | 1174.61 | 1140.6 | 1029.5 | 1174.22 | 0 | 0 | 0
2026-04-17 12:19 | 672.1 |  | 675 | 669 | 2978.7 | 2982.5 | 2987.7 | 3466.5 | -33.6 | 3466.66 | 1 | 49.9 | 13093.9 | 41965.3 | 3237984 | 0 | 0 | 3475.86 | 80.86 | 77.62 | 100 | 0 | 0 | 1137.3 | 1033.4 | 1175.24 | 1143.2 | 1027.6 | 1174.7 | 1140.9 | 1029.2 | 1174.25 | 0 | 0 | 0
2026-04-17 12:20 | 672.1 |  | 675.3 | 668.4 | 2977.3 | 2983 | 2988.9 | 3465.3 | -33.24 | 3465.46 | 1 | 50 | 13144.9 | 41970.4 | 3238035 | 0 | 0 | 3475.86 | 80.73 | 77.47 | 100 | 0 | 0 | 1137 | 1032.7 | 1174.18 | 1143 | 1026.9 | 1173.71 | 1140.1 | 1030 | 1174.35 | 0 | 0 | 0
2026-04-17 12:21 | 671.1 |  | 674.6 | 668.5 | 2983.3 | 2984.1 | 2985.2 | 3462.61 | -30.72 | 3462.74 | 1 | 50 | 13211.6 | 41977 | 3238101 | 0 | 0 | 3475.86 | 80.69 | 77.43 | 100 | 0 | 0 | 1136.8 | 1032.3 | 1173.48 | 1142.9 | 1026.3 | 1173.01 | 1139.8 | 1029.6 | 1173.51 | 0 | 0 | 0
2026-04-17 12:22 | 671.6 |  | 674.8 | 668.1 | 2983.4 | 2982 | 2992.6 | 3466.03 | -33.56 | 3466.19 | 1 | 50 | 13262.6 | 41982.1 | 3238152 | 0 | 0 | 3475.86 | 80.57 | 77.29 | 100 | 0 | 0 | 1136.7 | 1033.1 | 1174.3 | 1142.4 | 1027.6 | 1173.91 | 1139.1 | 1030.9 | 1174.27 | 0 | 0 | 0
2026-04-17 12:23 | 671.8 |  | 675.2 | 667.3 | 2985 | 2987.6 | 2990.3 | 3466.48 | -33.06 | 3466.63 | 1 | 50 | 13330.3 | 41988.9 | 3238220 | 0 | 0 | 3475.86 | 80.54 | 77.26 | 100 | 0 | 0 | 1135.8 | 1034.3 | 1174.77 | 1142.1 | 1027.9 | 1173.92 | 1140 | 1030.1 | 1174.27 | 0 | 0 | 0
2026-04-17 12:24 | 671.5 |  | 674.4 | 667.6 | 2985.6 | 2988.7 | 2991.5 | 3464.99 | -32.18 | 3465.14 | 1 | 50 | 13380.3 | 41993.9 | 3238270 | 0 | 0 | 3475.86 | 80.41 | 77.12 | 100 | 0 | 0 | 1136.3 | 1032.6 | 1173.31 | 1142.8 | 1026.9 | 1173.57 | 1141.1 | 1028.1 | 1173.17 | 0 | 0 | 0
2026-04-17 12:25 | 671.9 |  | 673.9 | 668.9 | 2983.7 | 2982.5 | 2988.4 | 3464.99 | -30.45 | 3465.08 | 1 | 50 | 13447 | 42000.5 | 3238336 | 0 | 0 | 3475.86 | 80.38 | 77.08 | 100 | 0 | 0 | 1136.9 | 1032.9 | 1174.27 | 1143.2 | 1026.2 | 1173.19 | 1140.9 | 1028.6 | 1173.5 | 0 | 0 | 0
2026-04-17 12:26 | 671.7 |  | 675.3 | 668.6 | 2984.6 | 2983.3 | 2990.8 | 3466.66 | -32.51 | 3466.82 | 1 | 50 | 13497 | 42005.5 | 3238386 | 0 | 0 | 3475.86 | 80.25 | 76.95 | 100 | 0 | 0 | 1137.3 | 1033 | 1174.8 | 1143.3 | 1028 | 1175.27 | 1141.5 | 1029.3 | 1174.96 | 0 | 0 | 0
2026-04-17 12:27 | 670.5 |  | 674.7 | 668.6 | 2986.3 | 2985.9 | 2991 | 3466.66 | -33.61 | 3466.82 | 1 | 50 | 13564.7 | 42012.4 | 3238455 | 0 | 0 | 3475.86 | 80.23 | 76.91 | 100 | 0 | 0 | 1137.3 | 1032.9 | 1174.72 | 1142.9 | 1027.5 | 1174.31 | 1140.7 | 1029.9 | 1174.83 | 0 | 0 | 0
2026-04-17 12:28 | 672.7 |  | 675.3 | 668.1 | 2979.7 | 2981.6 | 2990.5 | 3465.98 | -32.62 | 3466.12 | 1 | 50 | 13614.8 | 42017.3 | 3238504 | 0 | 0 | 3475.86 | 80.1 | 76.77 | 100 | 0 | 0 | 1137.2 | 1033 | 1174.69 | 1143.2 | 1027.7 | 1174.9 | 1141 | 1029.6 | 1174.79 | 0 | 0 | 0
2026-04-17 12:29 | 672.5 |  | 675 | 668.6 | 2981.5 | 2981.8 | 2989.4 | 3465.18 | -33.67 | 3464.98 | 1 | 50 | 13682.5 | 42024.1 | 3238572 | 0 | 0 | 3475.86 | 80.07 | 76.74 | 100 | 0 | 0 | 1137.5 | 1032.5 | 1174.47 | 1143.9 | 1026.5 | 1174.18 | 1141.9 | 1028.3 | 1174.19 | 0 | 0 | 0
2026-04-17 12:30 | 672.3 |  | 674.6 | 668.4 | 2980.9 | 2984.3 | 2990.9 | 3465.21 | -33.12 | 3465.56 | 1 | 50 | 13732.5 | 42029.1 | 3238622 | 0 | 0 | 3475.86 | 79.94 | 76.6 | 100 | 0 | 0 | 1137.3 | 1032.7 | 1174.44 | 1143.2 | 1026.9 | 1173.94 | 1141.1 | 1029.4 | 1174.67 | 0 | 0 | 0
2026-04-17 12:31 | 672.4 |  | 674.9 | 667.8 | 2985.6 | 2984.6 | 2996 | 3469.19 | -32.9 | 3469.34 | 1 | 50 | 13800.2 | 42035.9 | 3238690 | 0 | 0 | 3475.86 | 79.91 | 76.57 | 100 | 0 | 0 | 1136.9 | 1033.5 | 1174.97 | 1143.8 | 1026.4 | 1173.98 | 1141.8 | 1028.9 | 1174.78 | 0 | 0 | 0
2026-04-17 12:32 | 671.3 |  | 673.5 | 667.4 | 2979.7 | 2980.6 | 2987.9 | 3455.55 | -32.86 | 3455.71 | 1 | 50 | 13851.2 | 42041 | 3238741 | 0 | 0 | 3475.86 | 79.79 | 76.44 | 100 | 0 | 0 | 1138 | 1029.2 | 1171.29 | 1144.6 | 1023.7 | 1171.68 | 1142.3 | 1026.8 | 1172.9 | 0 | 0 | 0
2026-04-17 12:33 | 670.9 |  | 675.1 | 668.4 | 2980.9 | 2984.4 | 2992.9 | 3465.06 | -31.91 | 3465.21 | 1 | 50 | 13917.9 | 42047.6 | 3238807 | 0 | 0 | 3475.86 | 79.77 | 76.4 | 100 | 0 | 0 | 1137.8 | 1031.8 | 1173.93 | 1144.6 | 1025.8 | 1174.15 | 1142 | 1028.6 | 1174.45 | 0 | 0 | 0
2026-04-17 12:34 | 672.1 |  | 676 | 669.3 | 2979.1 | 2983.3 | 2985.8 | 3464.39 | -33.21 | 3464.55 | 1 | 50 | 13968.9 | 42052.7 | 3238858 | 0 | 0 | 3475.86 | 79.65 | 76.28 | 100 | 0 | 0 | 1137.3 | 1032.3 | 1174.01 | 1143.6 | 1026.9 | 1174.38 | 1141.2 | 1028.7 | 1173.96 | 0 | 0 | 0
2026-04-17 12:35 | 671 |  | 673.6 | 667.9 | 2981.6 | 2984.3 | 2993.5 | 3461.29 | -30.38 | 3461.44 | 1 | 50 | 14036.6 | 42059.5 | 3238926 | 0 | 0 | 3475.86 | 79.62 | 76.24 | 100 | 0 | 0 | 1135.2 | 1032.8 | 1172.46 | 1142.4 | 1028.3 | 1174.7 | 1139.6 | 1030.3 | 1174.08 | 0 | 0 | 0
2026-04-17 12:36 | 671.6 |  | 674.3 | 668.6 | 2980.8 | 2986.1 | 2995.1 | 3465.13 | -33.1 | 3465.28 | 1 | 50 | 14087.6 | 42064.6 | 3238977 | 0 | 0 | 3475.86 | 79.5 | 76.12 | 100 | 0 | 0 | 1134.8 | 1035.1 | 1174.64 | 1142.6 | 1027.5 | 1173.97 | 1139.7 | 1030.7 | 1174.73 | 0 | 0 | 0
2026-04-17 12:37 | 671 |  | 673.8 | 666.1 | 2983 | 2985.8 | 2996 | 3461.55 | -31.7 | 3461.69 | 1 | 50 | 14154.4 | 42071.3 | 3239044 | 0 | 0 | 3475.86 | 79.47 | 76.07 | 100 | 0 | 0 | 1135.5 | 1032.9 | 1172.81 | 1142.5 | 1026.4 | 1172.66 | 1139.7 | 1029 | 1172.81 | 0 | 0 | 0
2026-04-17 12:38 | 671.8 |  | 674.8 | 667.8 | 2979.5 | 2982 | 2993.8 | 3465.07 | -31.99 | 3465.22 | 1 | 50 | 14204.4 | 42076.3 | 3239094 | 0 | 0 | 3475.86 | 79.35 | 75.94 | 100 | 0 | 0 | 1135.7 | 1033.9 | 1174.18 | 1143.1 | 1026.4 | 1173.32 | 1139.6 | 1030.4 | 1174.3 | 0 | 0 | 0
2026-04-17 12:39 | 671.8 |  | 675.5 | 668.4 | 2977 | 2984.6 | 2990.1 | 3465.48 | -31.76 | 3465.62 | 1 | 50 | 14272.1 | 42083 | 3239161 | 0 | 0 | 3475.86 | 79.32 | 75.91 | 100 | 0 | 0 | 1136 | 1033.6 | 1174.11 | 1142.5 | 1027 | 1173.32 | 1139 | 1029.9 | 1173.01 | 0 | 0 | 0
2026-04-17 12:40 | 671.7 |  | 675.2 | 667.4 | 2977.2 | 2987.1 | 2995.3 | 3464.2 | -31.81 | 3464.34 | 1 | 50 | 14323.1 | 42088.1 | 3239212 | 0 | 0 | 3475.86 | 79.21 | 75.79 | 100 | 0 | 0 | 1135.4 | 1033.7 | 1173.62 | 1142 | 1028.1 | 1174.12 | 1138.8 | 1031.1 | 1174.27 | 0 | 0 | 0
2026-04-17 12:41 | 671.5 |  | 673.8 | 668 | 2985.4 | 2986.2 | 2990.8 | 3464.76 | -33.41 | 3464.86 | 1 | 50 | 14389.8 | 42094.9 | 3239280 | 0 | 0 | 3475.86 | 79.18 | 75.75 | 100 | 0 | 0 | 1134.8 | 1035 | 1174.47 | 1141.3 | 1028.1 | 1173.35 | 1138 | 1032.3 | 1174.81 | 0 | 0 | 0
2026-04-17 12:42 | 672.1 |  | 674.4 | 667.9 | 2985.7 | 2988.7 | 2994.2 | 3467.22 | -32.37 | 3467.37 | 1 | 50 | 14440.8 | 42100 | 3239331 | 0 | 0 | 3475.86 | 79.06 | 75.63 | 100 | 0 | 0 | 1134.5 | 1036.1 | 1175.47 | 1141 | 1029.7 | 1174.84 | 1138.6 | 1031.9 | 1174.94 | 0 | 0 | 0
2026-04-17 12:43 | 672.9 |  | 676.2 | 669 | 2979.1 | 2981.7 | 2987.7 | 3467.73 | -34.41 | 3467.89 | 1 | 50 | 14490.9 | 42104.9 | 3239380 | 0 | 0 | 3475.86 | 78.95 | 75.52 | 100 | 0 | 0 | 1135.4 | 1034 | 1173.97 | 1142.4 | 1027.6 | 1173.93 | 1140.3 | 1029.6 | 1174.05 | 0 | 0 | 0
2026-04-17 12:44 | 671 |  | 675.5 | 668.2 | 2978.9 | 2985.7 | 2993.3 | 3464.72 | -33.44 | 3464.88 | 1 | 50 | 14558.5 | 42111.7 | 3239448 | 0 | 0 | 3475.86 | 78.93 | 75.48 | 100 | 0 | 0 | 1134.7 | 1034.5 | 1173.88 | 1141.4 | 1029.4 | 1175 | 1139.7 | 1030.6 | 1174.61 | 0 | 0 | 0
2026-04-17 12:45 | 671.5 |  | 675.4 | 668.5 | 2979 | 2982.8 | 2987.3 | 3464.35 | -33.47 | 3464.53 | 1 | 50 | 14610.5 | 42116.9 | 3239500 | 0 | 0 | 3475.86 | 78.82 | 75.37 | 100 | 0 | 0 | 1134.7 | 1034.2 | 1173.46 | 1141 | 1028.5 | 1173.46 | 1139.2 | 1030 | 1173.41 | 0 | 0 | 0
2026-04-17 12:46 | 671.6 |  | 674.6 | 668.7 | 2983.5 | 2987.3 | 2993.8 | 3466.81 | -32.26 | 3466.96 | 1 | 50 | 14677.2 | 42123.6 | 3239567 | 0 | 0 | 3475.86 | 78.79 | 75.33 | 100 | 0 | 0 | 1133 | 1036.9 | 1174.8 | 1138.9 | 1031.2 | 1174.49 | 1137.9 | 1032.4 | 1174.81 | 0 | 0 | 0
2026-04-17 12:47 | 671.1 |  | 675.2 | 668.6 | 2979.5 | 2985.1 | 2988.7 | 3463.44 | -33.03 | 3463.59 | 1 | 50 | 14727.3 | 42128.6 | 3239617 | 0 | 0 | 3475.86 | 78.68 | 75.21 | 100 | 0 | 0 | 1131.6 | 1037.7 | 1174.25 | 1137.9 | 1031.6 | 1173.84 | 1136.4 | 1033.4 | 1174.39 | 0 | 0 | 0
2026-04-17 12:48 | 671.9 |  | 674.2 | 667.6 | 2981.2 | 2985.4 | 2992.9 | 3464.16 | -32.93 | 3464.31 | 1 | 50 | 14794 | 42135.2 | 3239683 | 0 | 0 | 3475.86 | 78.65 | 75.18 | 100 | 0 | 0 | 1131.5 | 1037.3 | 1173.71 | 1138.4 | 1030.9 | 1173.63 | 1136.6 | 1033.3 | 1174.48 | 0 | 0 | 0
2026-04-17 12:49 | 670.3 |  | 673.5 | 667.5 | 2986.5 | 2990.4 | 2998.5 | 3465.88 | -30.79 | 3466.02 | 1 | 50 | 14860.7 | 42141.9 | 3239750 | 0 | 0 | 3475.86 | 78.63 | 75.14 | 100 | 0 | 0 | 1132 | 1037.4 | 1174.32 | 1138.6 | 1031.2 | 1174.12 | 1136.9 | 1033.4 | 1174.85 | 0 | 0 | 0
2026-04-17 12:50 | 671.2 |  | 674.5 | 666.3 | 2982.6 | 2988.9 | 2996.6 | 3464.33 | -32.32 | 3464.48 | 1 | 50 | 14911.7 | 42147 | 3239801 | 0 | 0 | 3475.86 | 78.52 | 75.03 | 100 | 0 | 0 | 1131.5 | 1037.6 | 1174.02 | 1139.3 | 1029.4 | 1172.8 | 1137.3 | 1031.8 | 1173.47 | 0 | 0 | 0
2026-04-17 12:51 | 671 |  | 674.3 | 666.8 | 2981.2 | 2995 | 2992.2 | 3465.28 | -33.55 | 3465.46 | 1 | 50 | 14962.7 | 42152.2 | 3239853 | 0 | 0 | 3475.86 | 78.41 | 74.91 | 100 | 0 | 0 | 1131.9 | 1037.3 | 1174.12 | 1139.2 | 1030.4 | 1173.8 | 1137.6 | 1032.1 | 1174.08 | 0 | 0 | 0
2026-04-17 12:52 | 671.8 |  | 674.4 | 667.4 | 2984 | 2984.3 | 2994.2 | 3465.25 | -32.79 | 3465.29 | 1 | 50 | 15028.4 | 42158.7 | 3239918 | 0 | 0 | 3475.86 | 78.38 | 74.87 | 100 | 0 | 0 | 1132.5 | 1036.8 | 1174.23 | 1139.6 | 1030.3 | 1174.08 | 1137.8 | 1031.9 | 1174.14 | 0 | 0 | 0
2026-04-17 12:53 | 672.3 |  | 675.5 | 667.5 | 2979.8 | 2984 | 2989.2 | 3465.48 | -33.01 | 3465.64 | 1 | 50 | 15096.1 | 42165.4 | 3239985 | 0 | 0 | 3475.86 | 78.36 | 74.84 | 100 | 0 | 0 | 1133.3 | 1036.1 | 1174.22 | 1140.5 | 1030.3 | 1175.06 | 1139.6 | 1031.3 | 1175.32 | 0 | 0 | 0
2026-04-17 12:54 | 670.5 |  | 675 | 668.7 | 2984.9 | 2986.5 | 2986.5 | 3464.44 | -32.57 | 3464.6 | 1 | 50 | 15146.2 | 42170.5 | 3240036 | 0 | 0 | 3475.86 | 78.25 | 74.72 | 100 | 0 | 0 | 1134 | 1035.1 | 1173.76 | 1141.3 | 1029.1 | 1174.49 | 1140 | 1030.2 | 1174.44 | 0 | 0 | 0
2026-04-17 12:55 | 672.8 |  | 676.8 | 669.5 | 2979.2 | 2984.9 | 2989.5 | 3471.16 | -33.61 | 3471.32 | 1 | 50 | 15213.9 | 42177.2 | 3240103 | 0 | 0 | 3475.86 | 78.23 | 74.7 | 100 | 0 | 0 | 1134.8 | 1035.8 | 1175.45 | 1141.3 | 1029.2 | 1174.65 | 1139 | 1031.5 | 1174.94 | 0 | 0 | 0
2026-04-17 12:56 | 670.3 |  | 673.9 | 667 | 2987.1 | 2990 | 2994.2 | 3462.84 | -31.9 | 3462.98 | 1 | 50 | 15265.9 | 42182.5 | 3240156 | 0 | 0 | 3475.86 | 78.13 | 74.59 | 100 | 0 | 0 | 1134 | 1034.7 | 1173.3 | 1142.2 | 1028.3 | 1174.57 | 1139.4 | 1030.9 | 1174.6 | 0 | 0 | 0
2026-04-17 12:57 | 670.4 |  | 673.7 | 666.9 | 2989.3 | 2989.6 | 2997 | 3465.17 | -32.03 | 3465.31 | 1 | 50 | 15315.9 | 42187.4 | 3240205 | 0 | 0 | 3475.86 | 78.02 | 74.48 | 100 | 0 | 0 | 1134.1 | 1035.8 | 1174.65 | 1141.9 | 1028.1 | 1174.02 | 1139.5 | 1031.4 | 1175.28 | 0 | 0 | 0
2026-04-17 12:58 | 671.5 |  | 672.9 | 667.5 | 2985.2 | 2989.9 | 2999.3 | 3467.66 | -33.52 | 3467.82 | 1 | 50 | 15383.6 | 42194.2 | 3240273 | 0 | 0 | 3475.86 | 77.99 | 74.45 | 100 | 0 | 0 | 1133.1 | 1037 | 1175 | 1139.8 | 1031.3 | 1175.47 | 1137.4 | 1033.4 | 1175.34 | 0 | 0 | 0
2026-04-17 12:59 | 668.9 |  | 672.5 | 666 | 2988.5 | 2994.7 | 3000.1 | 3458.76 | -30.19 | 3458.89 | 1 | 50.1 | 15433.6 | 42199.2 | 3240323 | 0 | 0 | 3475.86 | 77.89 | 74.33 | 100 | 0 | 0 | 1132.3 | 1035.3 | 1172.23 | 1139.4 | 1029.6 | 1173.18 | 1137 | 1031.6 | 1172.92 | 0 | 0 | 0
2026-04-17 13:00 | 672.4 |  | 675.4 | 667.5 | 2980.5 | 2982.2 | 2988.2 | 3465.04 | -34.05 | 3465.21 | 1 | 50.1 | 15501.3 | 42206 | 3240391 | 0 | 0 | 3475.86 | 77.87 | 74.3 | 100 | 0 | 0 | 1132.8 | 1036.1 | 1173.66 | 1140.7 | 1029.2 | 1174.03 | 1137.5 | 1032.1 | 1173.96 | 0 | 0 | 0
2026-04-17 13:01 | 670.5 |  | 673.9 | 667.5 | 2983.7 | 2986.7 | 2990.8 | 3464.5 | -35.2 | 3464.65 | 1 | 50.2 | 15551.4 | 42211 | 3240441 | 0 | 0 | 3475.86 | 77.76 | 74.19 | 100 | 0 | 0 | 1133.7 | 1035.8 | 1174.3 | 1141.2 | 1029.1 | 1174.36 | 1137.3 | 1032.1 | 1173.76 | 0 | 0 | 0
2026-04-17 13:02 | 671.4 |  | 674.3 | 668.4 | 2984.1 | 2988.8 | 2990.9 | 3469.3 | -34.56 | 3469.47 | 1 | 50.2 | 15617.1 | 42217.6 | 3240507 | 0 | 0 | 3475.86 | 77.73 | 74.15 | 100 | 0 | 0 | 1134.2 | 1036.4 | 1175.54 | 1141 | 1030.1 | 1175.31 | 1136.7 | 1033.8 | 1175.17 | 0 | 0 | 0
2026-04-17 13:03 | 671.5 |  | 674.5 | 668.3 | 2978.5 | 2985.5 | 2987.4 | 3465.91 | -36.4 | 3466.11 | 1 | 50.3 | 15683.8 | 42224.2 | 3240573 | 0 | 0 | 3475.86 | 77.71 | 74.12 | 100 | 0 | 0 | 1131.2 | 1038.4 | 1174.62 | 1138.2 | 1032.5 | 1175.19 | 1135.3 | 1033.5 | 1173.29 | 0 | 0 | 0
2026-04-17 13:04 | 672.1 |  | 675.6 | 668.6 | 2980 | 2984.3 | 2990.1 | 3468.93 | -29.59 | 3469.06 | 1 | 50.2 | 15734.8 | 42229.3 | 3240624 | 0 | 0 | 3475.86 | 77.61 | 74.02 | 100 | 0 | 0 | 1129.6 | 1041 | 1175.89 | 1137.3 | 1032.5 | 1174.3 | 1133.4 | 1034.8 | 1172.85 | 0 | 0 | 0
2026-04-17 13:05 | 671.2 |  | 673.7 | 668.1 | 2985.6 | 2990 | 2994.3 | 3466.66 | -28.94 | 3466.78 | 1 | 50.2 | 15802.5 | 42236.1 | 3240692 | 0 | 0 | 3475.86 | 77.59 | 73.99 | 100 | 0 | 0 | 1129 | 1040.2 | 1174.44 | 1137.1 | 1032.9 | 1174.52 | 1133.4 | 1035 | 1173.11 | 0 | 0 | 0
2026-04-17 13:06 | 670.9 |  | 673.9 | 667.8 | 2984.4 | 2988 | 2991.5 | 3465.55 | -31.74 | 3465.69 | 1 | 50.2 | 15853.5 | 42241.2 | 3240743 | 0 | 0 | 3475.86 | 77.5 | 73.89 | 100 | 0 | 0 | 1129.6 | 1039.6 | 1174.29 | 1138 | 1032.1 | 1174.56 | 1134.2 | 1035 | 1173.88 | 0 | 0 | 0
2026-04-17 13:07 | 671 |  | 674 | 667.1 | 2982.8 | 2988.4 | 2991.7 | 3464.49 | -32.66 | 3464.64 | 1 | 50.2 | 15903.5 | 42246.2 | 3240793 | 0 | 0 | 3475.86 | 77.4 | 73.78 | 100 | 0 | 0 | 1130.9 | 1038.7 | 1174.71 | 1138.2 | 1031.5 | 1174.1 | 1134.2 | 1034.8 | 1173.62 | 0 | 0 | 0
2026-04-17 13:08 | 670.1 |  | 674.3 | 667 | 2979.3 | 2985.2 | 2990.5 | 3461.65 | -32.33 | 3461.79 | 1 | 50.2 | 15972.2 | 42253.1 | 3240862 | 0 | 0 | 3475.86 | 77.44 | 73.8 | 100 | 0 | 0 | 1131.6 | 1036.2 | 1172.58 | 1138.7 | 1030.1 | 1172.95 | 1134.9 | 1033 | 1172.33 | 0 | 0 | 0
2026-04-17 13:09 | 670.6 |  | 674.6 | 667.7 | 2979.7 | 2985.6 | 2991.3 | 3464.13 | -32.8 | 3464.3 | 1 | 50.2 | 16021.3 | 42258 | 3240911 | 0 | 0 | 3475.86 | 77.33 | 73.69 | 100 | 0 | 0 | 1130.6 | 1037.9 | 1173.5 | 1138.1 | 1031.3 | 1173.7 | 1135.2 | 1033.8 | 1173.52 | 0 | 0 | 0
2026-04-17 13:10 | 671.2 |  | 674.2 | 667.5 | 2978.8 | 2985.3 | 2987.8 | 3461.12 | -32.33 | 3461.27 | 1 | 50.2 | 16088 | 42264.7 | 3240978 | 0 | 0 | 3475.86 | 77.31 | 73.66 | 100 | 0 | 0 | 1130.5 | 1038.1 | 1173.59 | 1138.2 | 1030.8 | 1173.24 | 1134.1 | 1034.9 | 1173.64 | 0 | 0 | 0
2026-04-17 13:11 | 670.6 |  | 674.1 | 667.5 | 2985.6 | 2985.7 | 2990.7 | 3465.24 | -31.42 | 3465.39 | 1 | 50.2 | 16139 | 42269.8 | 3241029 | 0 | 0 | 3475.86 | 77.22 | 73.56 | 100 | 0 | 0 | 1130.7 | 1038.3 | 1174.02 | 1139.4 | 1030.7 | 1174.43 | 1135.1 | 1034.5 | 1174.28 | 0 | 0 | 0
2026-04-17 13:12 | 672.9 |  | 676.2 | 669.1 | 2982 | 2982.3 | 2989.9 | 3467.5 | -34.33 | 3467.67 | 1 | 50.1 | 16206.7 | 42276.5 | 3241096 | 0 | 0 | 3475.86 | 77.2 | 73.54 | 100 | 0 | 0 | 1129.7 | 1041.1 | 1176.1 | 1137.4 | 1033.9 | 1175.95 | 1133.4 | 1038 | 1176.52 | 0 | 0 | 0
2026-04-17 13:13 | 671.8 |  | 675.4 | 668.5 | 2983.1 | 2984.4 | 2990.8 | 3465.21 | -32.17 | 3465.37 | 1 | 50.1 | 16256.7 | 42281.5 | 3241146 | 0 | 0 | 3475.86 | 77.1 | 73.44 | 100 | 0 | 0 | 1129.9 | 1039.5 | 1174.38 | 1137.3 | 1032.6 | 1174.42 | 1133.6 | 1035.9 | 1174.34 | 0 | 0 | 0
2026-04-17 13:14 | 673.6 |  | 675.6 | 670 | 2975.8 | 2981.2 | 2985.6 | 3467.44 | -33.49 | 3467.61 | 1 | 50.1 | 16324.4 | 42288.3 | 3241214 | 0 | 0 | 3475.86 | 77.09 | 73.41 | 100 | 0 | 0 | 1129.7 | 1039.9 | 1174.8 | 1137.4 | 1032.1 | 1173.87 | 1133.6 | 1035.8 | 1174.2 | 0 | 0 | 0
2026-04-17 13:15 | 672.6 |  | 675.9 | 667.9 | 2979.1 | 2981.1 | 2987.3 | 3467.26 | -32.71 | 3467.42 | 1 | 50.1 | 16375.4 | 42293.4 | 3241265 | 0 | 0 | 3475.86 | 77 | 73.32 | 100 | 0 | 0 | 1129.4 | 1039.8 | 1174.4 | 1136.4 | 1033.4 | 1174.34 | 1132 | 1037.5 | 1174.45 | 0 | 0 | 0
2026-04-17 13:16 | 671.2 |  | 675.2 | 667.8 | 2979.5 | 2985.7 | 2990.1 | 3462.83 | -32.64 | 3462.98 | 1 | 50.1 | 16443.1 | 42300.1 | 3241332 | 0 | 0 | 3475.86 | 76.98 | 73.29 | 100 | 0 | 0 | 1128.2 | 1040.5 | 1173.9 | 1135.3 | 1033.9 | 1173.8 | 1131.5 | 1037.3 | 1173.68 | 0 | 0 | 0
2026-04-17 13:17 | 671.7 |  | 674 | 668.7 | 2980 | 2987.3 | 2991.2 | 3466.68 | -33.89 | 3466.85 | 1 | 50.2 | 16494.2 | 42305.2 | 3241383 | 0 | 0 | 3475.86 | 76.89 | 73.2 | 100 | 0 | 0 | 1129.3 | 1040.2 | 1174.68 | 1137.1 | 1033.2 | 1174.82 | 1133.3 | 1036 | 1174.09 | 0 | 0 | 0
2026-04-17 13:18 | 671.8 |  | 676 | 668.8 | 2977.5 | 2985.3 | 2989.9 | 3465.18 | -31.92 | 3465.33 | 1 | 50.1 | 16560.9 | 42311.9 | 3241450 | 0 | 0 | 3475.86 | 76.87 | 73.17 | 100 | 0 | 0 | 1130.7 | 1038.4 | 1174.17 | 1138.1 | 1031.7 | 1174.15 | 1134.8 | 1035.2 | 1174.8 | 0 | 0 | 0
2026-04-17 13:19 | 671.9 |  | 676.3 | 669.3 | 2978.5 | 2984.7 | 2991.3 | 3468.72 | -33.17 | 3468.89 | 1 | 50.1 | 16611.9 | 42317 | 3241501 | 0 | 0 | 3475.86 | 76.78 | 73.08 | 100 | 0 | 0 | 1132.2 | 1038.3 | 1175.51 | 1139.1 | 1032.1 | 1175.63 | 1135.1 | 1034.6 | 1174.43 | 0 | 0 | 0
2026-04-17 13:20 | 672.3 |  | 675 | 668.7 | 2975.7 | 2982.8 | 2985 | 3462.26 | -32.95 | 3462.42 | 1 | 50.1 | 16678.6 | 42323.7 | 3241568 | 0 | 0 | 3475.86 | 76.77 | 73.06 | 100 | 0 | 0 | 1130.2 | 1038 | 1173.1 | 1136.9 | 1031.8 | 1173.03 | 1133.1 | 1035.9 | 1173.81 | 0 | 0 | 0
2026-04-17 13:21 | 672.7 |  | 676.8 | 669.4 | 2975 | 2984.2 | 2984.5 | 3463.43 | -33.09 | 3463.57 | 1 | 50.1 | 16729.6 | 42328.8 | 3241619 | 0 | 0 | 3475.86 | 76.68 | 72.96 | 100 | 0 | 0 | 1130.3 | 1038 | 1173.23 | 1137.7 | 1031.8 | 1173.86 | 1133.7 | 1034.8 | 1173.11 | 0 | 0 | 0
2026-04-17 13:22 | 671.6 |  | 673.4 | 668.1 | 2979.6 | 2985.8 | 2989 | 3460.26 | -33.58 | 3460.41 | 1 | 50.1 | 16795.4 | 42335.4 | 3241685 | 0 | 0 | 3475.86 | 76.67 | 72.94 | 100 | 0 | 0 | 1130.2 | 1038.7 | 1173.92 | 1137.5 | 1032.8 | 1174.75 | 1133.6 | 1036.2 | 1174.6 | 0 | 0 | 0
2026-04-17 13:23 | 673.3 |  | 676.4 | 668.7 | 2978.6 | 2985.6 | 2986.8 | 3466.6 | -33.06 | 3466.75 | 1 | 50.1 | 16846.4 | 42340.5 | 3241736 | 0 | 0 | 3475.86 | 76.57 | 72.85 | 100 | 0 | 0 | 1129.9 | 1038.9 | 1173.86 | 1137.5 | 1032.7 | 1174.72 | 1134 | 1035.3 | 1174.05 | 0 | 0 | 0
2026-04-17 13:24 | 672.9 |  | 676.6 | 670.5 | 2979.5 | 2976.6 | 2984.7 | 3468 | -33.89 | 3468.17 | 1 | 50.1 | 16914.1 | 42347.2 | 3241803 | 0 | 0 | 3475.86 | 76.57 | 72.83 | 100 | 0 | 0 | 1130.4 | 1039.4 | 1174.99 | 1137.6 | 1032.1 | 1174.13 | 1133.6 | 1036 | 1174.42 | 0 | 0 | 0
2026-04-17 13:25 | 671.8 |  | 676.9 | 670.5 | 2979.3 | 2978.3 | 2984.9 | 3465.74 | -32.92 | 3465.9 | 1 | 50 | 16964.1 | 42352.3 | 3241854 | 0 | 0 | 3475.86 | 76.47 | 72.73 | 100 | 0 | 0 | 1129.5 | 1039.6 | 1174.28 | 1136.8 | 1032.6 | 1173.83 | 1133.6 | 1034.2 | 1172.39 | 0 | 0 | 0
2026-04-17 13:26 | 672.4 |  | 675.4 | 667.9 | 2980.8 | 2992.7 | 2986.2 | 3469.06 | -32.74 | 3469.21 | 1 | 50 | 17032.9 | 42359.2 | 3241923 | 0 | 0 | 3475.86 | 76.47 | 72.72 | 100 | 0 | 0 | 1129.6 | 1040.2 | 1175.06 | 1136.8 | 1034.7 | 1176.2 | 1133.4 | 1037 | 1175.3 | 0 | 0 | 0
2026-04-17 13:27 | 672.4 |  | 675.7 | 666.6 | 2986.1 | 2987.3 | 2984.2 | 3464.18 | -33.27 | 3465.61 | 1 | 50 | 17083.9 | 42364.3 | 3241974 | 0 | 0 | 3475.86 | 76.39 | 72.64 | 100 | 0 | 0 | 1131.6 | 1037.2 | 1173.74 | 1138 | 1032 | 1174.45 | 1133.8 | 1035 | 1173.53 | 0 | 0 | 0
2026-04-17 13:28 | 671.2 |  | 675.7 | 669 | 2980.8 | 2976.5 | 2991.7 | 3464.05 | -30.53 | 3464.21 | 1 | 50.1 | 17151.6 | 42371 | 3242041 | 0 | 0 | 3475.86 | 76.39 | 72.62 | 100 | 0 | 0 | 1129.6 | 1039 | 1173.65 | 1136.6 | 1032.8 | 1173.85 | 1133.5 | 1036 | 1174.26 | 0 | 0 | 0
2026-04-17 13:29 | 669 |  | 674.8 | 668.8 | 2977.6 | 2975.5 | 2995.4 | 3461.89 | -32.39 | 3462.04 | 1 | 50 | 17201.6 | 42376 | 3242091 | 0 | 0 | 3475.86 | 76.3 | 72.53 | 100 | 0 | 0 | 1125.8 | 1041.6 | 1172.66 | 1130.3 | 1038.3 | 1173.63 | 1124.1 | 1045.4 | 1175.09 | 0 | 0 | 0
2026-04-17 13:30 | 671.2 |  | 677.2 | 670.4 | 2974 | 2971.1 | 2989.4 | 3465.41 | -33.67 | 3465.57 | 1 | 50 | 17269.3 | 42382.8 | 3242159 | 0 | 0 | 3475.86 | 76.3 | 72.53 | 100 | 0 | 0 | 1105.1 | 1062.5 | 1174.2 | 1113.6 | 1054 | 1173.7 | 1110.8 | 1057.1 | 1174.19 | 0 | 0 | 0
2026-04-17 13:31 | 672.4 |  | 675.3 | 667.9 | 2979.7 | 2982.7 | 2980.3 | 3463.69 | -32.19 | 3463.82 | 1 | 50.1 | 17319.4 | 42387.8 | 3242209 | 0 | 0 | 3475.86 | 76.24 | 72.45 | 100 | 0 | 0 | 1120.1 | 1048.2 | 1174.1 | 1130 | 1039.7 | 1174.82 | 1127.8 | 1042.7 | 1176.01 | 0 | 0 | 0
2026-04-17 13:32 | 671.4 |  | 676.4 | 669.6 | 2973 | 2977.7 | 2995.2 | 3465.63 | -32.94 | 3465.78 | 1 | 50 | 17387 | 42394.6 | 3242277 | 0 | 0 | 3475.86 | 76.23 | 72.44 | 100 | 0 | 0 | 1124.6 | 1044.4 | 1174.53 | 1133 | 1036.4 | 1174.19 | 1131.4 | 1038.4 | 1174.83 | 0 | 0 | 0
2026-04-17 13:33 | 673.2 |  | 676.8 | 668.6 | 2978.2 | 2979.1 | 2986.5 | 3462.72 | -32.39 | 3462.87 | 1 | 50 | 17438.1 | 42399.7 | 3242328 | 0 | 0 | 3475.86 | 76.15 | 72.36 | 100 | 0 | 0 | 1126.7 | 1041.7 | 1173.68 | 1136.7 | 1032 | 1173.05 | 1134.5 | 1034.8 | 1173.94 | 0 | 0 | 0
2026-04-17 13:34 | 669.8 |  | 675.7 | 667.1 | 2971.7 | 2962.7 | 2981 | 3451.24 | -32.94 | 3451.39 | 1 | 50 | 17503.7 | 42406.2 | 3242393 | 0 | 0 | 3475.86 | 76.14 | 72.33 | 100 | 0 | 0 | 1129.1 | 1035.7 | 1169.4 | 1136.6 | 1029.8 | 1170.48 | 1133.8 | 1032.1 | 1170.23 | 0 | 0 | 0
2026-04-17 13:35 | 672.2 |  | 674.1 | 669.5 | 2977.6 | 2987.5 | 2988.4 | 3465.75 | -31.68 | 3465.9 | 1 | 50 | 17554.7 | 42411.4 | 3242445 | 0 | 0 | 3475.86 | 76.06 | 72.25 | 100 | 0 | 0 | 1128.1 | 1041.2 | 1174.43 | 1136.1 | 1034 | 1174.68 | 1132.9 | 1035.6 | 1173.22 | 0 | 0 | 0
2026-04-17 13:36 | 670.4 |  | 675.8 | 668.3 | 2981.5 | 2980 | 2992.8 | 3465.58 | -33.76 | 3465.74 | 1 | 50 | 17622.4 | 42418.1 | 3242512 | 0 | 0 | 3475.86 | 76.05 | 72.23 | 100 | 0 | 0 | 1130.2 | 1039.2 | 1174.53 | 1138.1 | 1031.5 | 1173.91 | 1135.3 | 1034.8 | 1174.82 | 0 | 0 | 0
2026-04-17 13:37 | 673 |  | 675.9 | 667.7 | 2979.1 | 2983.1 | 2982 | 3465.7 | -33.85 | 3465.86 | 1 | 50 | 17673.4 | 42423.2 | 3242563 | 0 | 0 | 3475.86 | 75.97 | 72.15 | 100 | 0 | 0 | 1131.5 | 1038.2 | 1174.76 | 1139.3 | 1030.9 | 1174.47 | 1136.5 | 1033.8 | 1174.89 | 0 | 0 | 0
2026-04-17 13:38 | 671.7 |  | 675.6 | 669 | 2973.9 | 2979.3 | 2988.1 | 3461.64 | -33.96 | 3461.8 | 1 | 50 | 17741.1 | 42430 | 3242631 | 0 | 0 | 3475.86 | 75.97 | 72.14 | 100 | 0 | 0 | 1132.1 | 1036.9 | 1173.82 | 1138.9 | 1030.8 | 1174.02 | 1135 | 1034.3 | 1173.98 | 0 | 0 | 0
2026-04-17 13:39 | 672.9 |  | 675.7 | 669 | 2977.4 | 2982.7 | 2982.7 | 3466.68 | -32.3 | 3466.82 | 1 | 49.9 | 17791.1 | 42435 | 3242681 | 0 | 0 | 3475.86 | 75.89 | 72.05 | 100 | 0 | 0 | 1129 | 1040.4 | 1174.57 | 1136 | 1034.3 | 1174.98 | 1132.5 | 1037.4 | 1174.83 | 0 | 0 | 0
2026-04-17 13:40 | 672.4 |  | 674.8 | 668.7 | 2981.5 | 2986.3 | 2987 | 3467.75 | -33.75 | 3467.91 | 1 | 49.9 | 17858.8 | 42441.7 | 3242748 | 0 | 0 | 3475.86 | 75.88 | 72.04 | 100 | 0 | 0 | 1127.9 | 1042 | 1175.25 | 1136 | 1034.6 | 1175.29 | 1133.4 | 1037.4 | 1175.73 | 0 | 0 | 0
2026-04-17 13:41 | 672 |  | 676 | 668 | 2979.6 | 2979.3 | 2988 | 3466.14 | -34.28 | 3466.3 | 1 | 50 | 17909.8 | 42446.8 | 3242799 | 0 | 0 | 3475.86 | 75.81 | 71.97 | 100 | 0 | 0 | 1129.5 | 1040.1 | 1174.83 | 1137.2 | 1033.1 | 1174.84 | 1134.1 | 1035.5 | 1174.35 | 0 | 0 | 0
2026-04-17 13:42 | 672 |  | 674.7 | 669.3 | 2973.3 | 2985 | 2985 | 3463.26 | -32.75 | 3463.42 | 1 | 49.9 | 17977.5 | 42453.6 | 3242867 | 0 | 0 | 3475.86 | 75.81 | 71.96 | 100 | 0 | 0 | 1129.3 | 1038.9 | 1173.28 | 1136.5 | 1033 | 1174.04 | 1132.9 | 1036.9 | 1174.65 | 0 | 0 | 0
2026-04-17 13:43 | 671.9 |  | 675 | 669.9 | 2972.5 | 2979.3 | 2984.9 | 3461.7 | -34.22 | 3461.86 | 1 | 50 | 18027.6 | 42458.6 | 3242917 | 0 | 0 | 3475.86 | 75.73 | 71.88 | 100 | 0 | 0 | 1128 | 1038.9 | 1171.91 | 1135 | 1033.4 | 1172.92 | 1131.9 | 1035.9 | 1172.5 | 0 | 0 | 0
2026-04-17 13:44 | 674 |  | 676.5 | 670 | 2977.9 | 2980.9 | 2982.4 | 3469.49 | -35.87 | 3469.67 | 1 | 49.9 | 18095.3 | 42465.4 | 3242985 | 0 | 0 | 3475.86 | 75.73 | 71.87 | 100 | 0 | 0 | 1126.4 | 1043.9 | 1175.88 | 1134.5 | 1036.4 | 1175.79 | 1131.1 | 1038.9 | 1175.11 | 0 | 0 | 0
2026-04-17 13:45 | 672.1 |  | 674.5 | 669.1 | 2974 | 2980 | 2989 | 3463.84 | -32.01 | 3463.99 | 1 | 50 | 18146.3 | 42470.5 | 3243036 | 0 | 0 | 3475.86 | 75.66 | 71.79 | 100 | 0 | 0 | 1126.3 | 1042.1 | 1173.75 | 1135.1 | 1034 | 1173.67 | 1131.9 | 1037.4 | 1174.19 | 0 | 0 | 0
2026-04-17 13:46 | 671.6 |  | 675.4 | 668.8 | 2977.3 | 2982 | 2989.9 | 3463.78 | -31.97 | 3463.93 | 1 | 50 | 18214 | 42477.2 | 3243103 | 0 | 0 | 3475.86 | 75.65 | 71.78 | 100 | 0 | 0 | 1126.2 | 1042.4 | 1173.97 | 1134.9 | 1034.5 | 1174.06 | 1131.4 | 1038.2 | 1174.6 | 0 | 0 | 0
2026-04-17 13:47 | 672.3 |  | 674.3 | 669.5 | 2979.1 | 2986.4 | 2987.9 | 3467.05 | -33.24 | 3467.21 | 1 | 50 | 18265 | 42482.3 | 3243154 | 0 | 0 | 3475.86 | 75.58 | 71.7 | 100 | 0 | 0 | 1126.7 | 1042.5 | 1174.62 | 1135.8 | 1033.8 | 1174.13 | 1133.5 | 1035.8 | 1174.01 | 0 | 0 | 0
2026-04-17 13:48 | 671.8 |  | 675.4 | 666.8 | 2982.6 | 2979 | 2990.5 | 3464.59 | -32.69 | 3464.75 | 1 | 50 | 18317 | 42487.6 | 3243207 | 0 | 0 | 3475.86 | 75.51 | 71.63 | 100 | 0 | 0 | 1129 | 1040.3 | 1174.46 | 1138.1 | 1031.1 | 1173.53 | 1135.4 | 1034 | 1174.04 | 0 | 0 | 0
2026-04-17 13:49 | 673.2 |  | 675.8 | 668.5 | 2978.3 | 2981.1 | 2984.2 | 3464.71 | -33.67 | 3464.87 | 1 | 50 | 18383.7 | 42494.2 | 3243273 | 0 | 0 | 3475.86 | 75.51 | 71.62 | 100 | 0 | 0 | 1130.4 | 1038.6 | 1174.03 | 1138.4 | 1031.4 | 1174.16 | 1135.5 | 1033.6 | 1173.61 | 0 | 0 | 0
2026-04-17 13:50 | 673.2 |  | 675.2 | 670.5 | 2973.3 | 2979.3 | 2982.4 | 3465.53 | -33.99 | 3465.7 | 1 | 50 | 18434.7 | 42499.3 | 3243324 | 0 | 0 | 3475.86 | 75.44 | 71.55 | 100 | 0 | 0 | 1130.5 | 1039 | 1174.63 | 1138.3 | 1032 | 1174.75 | 1135.4 | 1034.2 | 1174.21 | 0 | 0 | 0
2026-04-17 13:51 | 671.5 |  | 675.4 | 667.4 | 2981.3 | 2980 | 2986.4 | 3464.65 | -33.14 | 3464.8 | 1 | 50 | 18501.4 | 42506 | 3243391 | 0 | 0 | 3475.86 | 75.43 | 71.53 | 100 | 0 | 0 | 1131.3 | 1038 | 1174.26 | 1139.4 | 1030.2 | 1173.82 | 1136 | 1033.9 | 1174.48 | 0 | 0 | 0
2026-04-17 13:52 | 671.3 |  | 675.7 | 668.9 | 2976.7 | 2983.4 | 2988.1 | 3465.1 | -31.97 | 3465.24 | 1 | 49.9 | 18568.1 | 42512.6 | 3243457 | 0 | 0 | 3475.86 | 75.43 | 71.52 | 100 | 0 | 0 | 1131.6 | 1037.6 | 1174.19 | 1139.3 | 1030.9 | 1174.52 | 1136.1 | 1034.6 | 1175.4 | 0 | 0 | 0
2026-04-17 13:53 | 672.6 |  | 675.3 | 669.9 | 2974.4 | 2980.4 | 2988.3 | 3467.78 | -35.31 | 3467.96 | 1 | 49.9 | 18619.1 | 42517.7 | 3243508 | 0 | 0 | 3475.86 | 75.36 | 71.45 | 100 | 0 | 0 | 1130.8 | 1038.7 | 1174.56 | 1138 | 1032.1 | 1174.51 | 1134 | 1035.8 | 1174.62 | 0 | 0 | 0
2026-04-17 13:54 | 674.2 |  | 676.7 | 670.9 | 2970.1 | 2979.7 | 2979.9 | 3465.64 | -33.33 | 3465.81 | 1 | 50 | 18671.1 | 42523 | 3243561 | 0 | 0 | 3475.86 | 75.3 | 71.39 | 100 | 0 | 0 | 1128.4 | 1040.6 | 1174.2 | 1135.6 | 1034.1 | 1174.33 | 1131.8 | 1038 | 1174.78 | 0 | 0 | 0
2026-04-17 13:55 | 671.3 |  | 675.7 | 667.7 | 2981.7 | 2984.1 | 2991 | 3468.24 | -32.19 | 3468.4 | 1 | 50 | 18738.8 | 42529.7 | 3243628 | 0 | 0 | 3475.86 | 75.3 | 71.38 | 100 | 0 | 0 | 1127.3 | 1042.5 | 1175.2 | 1136 | 1034.4 | 1175.09 | 1133.3 | 1036.5 | 1174.71 | 0 | 0 | 0
2026-04-17 13:56 | 671.1 |  | 676.2 | 668.3 | 2975.1 | 2974.7 | 2985.3 | 3463.85 | -33.83 | 3464.01 | 1 | 50 | 18788.8 | 42534.7 | 3243678 | 0 | 0 | 3475.86 | 75.23 | 71.31 | 100 | 0 | 0 | 1127.9 | 1039.2 | 1172.13 | 1136.5 | 1031.7 | 1172.52 | 1132.9 | 1034.5 | 1171.95 | 0 | 0 | 0
2026-04-17 13:57 | 673.9 |  | 676.7 | 668.8 | 2979.2 | 2974.6 | 2982.9 | 3467.86 | -32.23 | 3468.01 | 1 | 50 | 18856.5 | 42541.5 | 3243746 | 0 | 0 | 3475.86 | 75.24 | 71.31 | 100 | 0 | 0 | 1129.7 | 1039.6 | 1174.42 | 1137.6 | 1032.5 | 1174.59 | 1135.1 | 1034.3 | 1173.99 | 0 | 0 | 0
2026-04-17 13:58 | 672.5 |  | 676.6 | 670 | 2969 | 2978.3 | 2983.6 | 3462.7 | -31.97 | 3462.86 | 1 | 50 | 18907.6 | 42546.6 | 3243797 | 0 | 0 | 3475.86 | 75.17 | 71.24 | 100 | 0 | 0 | 1131 | 1037.3 | 1173.18 | 1139.6 | 1029.6 | 1173.37 | 1136.9 | 1031.4 | 1172.64 | 0 | 0 | 0
2026-04-17 13:59 | 672.5 |  | 675.2 | 669.6 | 2974.1 | 2982.3 | 2991.5 | 3466.1 | -31.91 | 3466.25 | 1 | 50 | 18974.3 | 42553.3 | 3243864 | 0 | 0 | 3475.86 | 75.18 | 71.24 | 100 | 0 | 0 | 1131 | 1038.7 | 1174.75 | 1140.5 | 1029.7 | 1174.39 | 1136.9 | 1033.6 | 1175.08 | 0 | 0 | 0
2026-04-17 14:00 | 673.6 |  | 677 | 668.4 | 2978.6 | 2978.6 | 2979.5 | 3467.43 | -35.18 | 3467.6 | 1 | 50 | 19024.3 | 42558.3 | 3243914 | 0 | 0 | 3475.86 | 75.11 | 71.17 | 100 | 0 | 0 | 1130.2 | 1039.5 | 1174.81 | 1138.6 | 1031.5 | 1174.43 | 1135.5 | 1033.7 | 1173.72 | 0 | 0 | 0
2026-04-17 14:01 | 670.7 |  | 674.9 | 667 | 2983.4 | 2981.4 | 2992.7 | 3461.7 | -31.42 | 3461.84 | 1 | 50 | 19092 | 42565 | 3243981 | 0 | 0 | 3475.86 | 75.12 | 71.17 | 100 | 0 | 0 | 1129.3 | 1038.4 | 1172.68 | 1138.1 | 1031 | 1173.4 | 1134.5 | 1034.6 | 1173.72 | 0 | 0 | 0
2026-04-17 14:02 | 672.6 |  | 675.3 | 667.2 | 2986.7 | 2987.2 | 2987.7 | 3469.63 | -32.04 | 3469.78 | 1 | 50 | 19142 | 42570.1 | 3244032 | 0 | 0 | 3475.86 | 75.05 | 71.1 | 100 | 0 | 0 | 1127.8 | 1043.1 | 1176.37 | 1136.7 | 1034.1 | 1175.52 | 1133.3 | 1037.2 | 1175.46 | 0 | 0 | 0
2026-04-17 14:03 | 670.7 |  | 676.1 | 668.5 | 2976.2 | 2981.4 | 2992.2 | 3464.93 | -33.66 | 3465.1 | 1 | 50 | 19209.7 | 42576.8 | 3244099 | 0 | 0 | 3475.86 | 75.06 | 71.1 | 100 | 0 | 0 | 1127.5 | 1041.2 | 1173.95 | 1137.1 | 1031.8 | 1173.23 | 1133.5 | 1036.1 | 1174.38 | 0 | 0 | 0
2026-04-17 14:04 | 671.2 |  | 675.7 | 669.1 | 2978.5 | 2981.6 | 2993.6 | 3464.17 | -33.58 | 3464.05 | 1 | 50 | 19259.8 | 42581.8 | 3244149 | 0 | 0 | 3475.86 | 74.99 | 71.03 | 100 | 0 | 0 | 1127 | 1041.8 | 1174.06 | 1137.3 | 1031.9 | 1173.61 | 1134.8 | 1034.4 | 1173.88 | 0 | 0 | 0
2026-04-17 14:05 | 673.1 |  | 675.9 | 668.5 | 2981.7 | 2983.6 | 2984.8 | 3465.85 | -32.84 | 3466.01 | 1 | 50 | 19328.3 | 42588.7 | 3244218 | 0 | 0 | 3475.86 | 75 | 71.04 | 100 | 0 | 0 | 1129.6 | 1039.3 | 1173.96 | 1138.7 | 1031.7 | 1174.8 | 1135.7 | 1033.6 | 1173.9 | 0 | 0 | 0
2026-04-17 14:06 | 673.2 |  | 675 | 670 | 2976.7 | 2986.5 | 2987.4 | 3467.96 | -32.44 | 3468.11 | 1 | 50 | 19379.3 | 42593.8 | 3244269 | 0 | 0 | 3475.86 | 74.94 | 70.97 | 100 | 0 | 0 | 1129.1 | 1041 | 1175.42 | 1138.6 | 1032.1 | 1175.17 | 1135.7 | 1034.6 | 1174.94 | 0 | 0 | 0
2026-04-17 14:07 | 672.1 |  | 674.8 | 669.5 | 2972.9 | 2981.4 | 2989.6 | 3464.09 | -30.61 | 3464.23 | 1 | 50 | 19447 | 42600.5 | 3244336 | 0 | 0 | 3475.86 | 74.95 | 70.97 | 100 | 0 | 0 | 1129.2 | 1039.5 | 1173.79 | 1138.5 | 1030.9 | 1173.69 | 1134.9 | 1035.5 | 1175.16 | 0 | 0 | 0
2026-04-17 14:08 | 672.2 |  | 675.7 | 669.4 | 2979.2 | 2986.7 | 2988.2 | 3466.78 | -33.23 | 3466.94 | 1 | 50 | 19498.1 | 42605.6 | 3244387 | 0 | 0 | 3475.86 | 74.89 | 70.91 | 100 | 0 | 0 | 1128.7 | 1040.8 | 1174.75 | 1137.2 | 1033.4 | 1175.22 | 1133.4 | 1036.5 | 1174.8 | 0 | 0 | 0
2026-04-17 14:09 | 671.1 |  | 675 | 668.5 | 2977.5 | 2985.9 | 2993.9 | 3465.76 | -32.58 | 3465.91 | 1 | 50 | 19565.8 | 42612.4 | 3244455 | 0 | 0 | 3475.86 | 74.9 | 70.92 | 100 | 0 | 0 | 1128.1 | 1041 | 1174.35 | 1137.6 | 1033 | 1175.19 | 1133.8 | 1036.1 | 1174.76 | 0 | 0 | 0
2026-04-17 14:10 | 672.3 |  | 675.3 | 669.4 | 2975.3 | 2983.3 | 2989 | 3466.12 | -33.72 | 3466.28 | 1 | 50 | 19615.8 | 42617.5 | 3244506 | 0 | 0 | 3475.86 | 74.88 | 70.89 | 100 | 0 | 0 | 1127.6 | 1042.1 | 1175.07 | 1137.1 | 1032.5 | 1174.08 | 1133.5 | 1037.1 | 1175.53 | 0 | 0 | 0
2026-04-17 14:11 | 672 |  | 677.4 | 669.9 | 2976.3 | 2981.3 | 2987.5 | 3469.89 | -32.65 | 3470.04 | 1 | 50 | 19682.5 | 42624.1 | 3244572 | 0 | 0 | 3475.86 | 74.89 | 70.89 | 100 | 0 | 0 | 1129.8 | 1040.8 | 1175.84 | 1140 | 1030.1 | 1174.37 | 1137.2 | 1033 | 1174.69 | 0 | 0 | 0
2026-04-17 14:12 | 672.4 |  | 675.1 | 668.2 | 2981.5 | 2981.9 | 2986.5 | 3464.88 | -32.56 | 3465.03 | 1 | 50 | 19733.5 | 42629.2 | 3244623 | 0 | 0 | 3475.86 | 74.84 | 70.83 | 100 | 0 | 0 | 1132.1 | 1036.7 | 1173.69 | 1141.1 | 1028.6 | 1173.7 | 1137.8 | 1031.3 | 1173.39 | 0 | 0 | 0
2026-04-17 14:13 | 671.2 |  | 676.4 | 669 | 2976.9 | 2978.9 | 2989.9 | 3465.6 | -33.03 | 3465.76 | 1 | 50 | 19801.2 | 42636 | 3244691 | 0 | 0 | 3475.86 | 74.85 | 70.83 | 100 | 0 | 0 | 1130.9 | 1038.3 | 1174.24 | 1139.7 | 1030.7 | 1174.65 | 1136.8 | 1033.2 | 1174.51 | 0 | 0 | 0
2026-04-17 14:14 | 671 |  | 674.1 | 668.3 | 2975.7 | 2984.7 | 2990.9 | 3461.84 | -33.15 | 3462.01 | 1 | 50 | 19851.3 | 42641 | 3244741 | 0 | 0 | 3475.86 | 74.79 | 70.77 | 100 | 0 | 0 | 1130.9 | 1038.1 | 1173.93 | 1140.6 | 1029.2 | 1173.89 | 1137.6 | 1032.4 | 1174.44 | 0 | 0 | 0
2026-04-17 14:15 | 672.9 |  | 676.7 | 670.5 | 2970.3 | 2979.1 | 2987.7 | 3467.28 | -35.54 | 3467.45 | 1 | 50 | 19918.9 | 42647.8 | 3244809 | 0 | 0 | 3475.86 | 74.8 | 70.78 | 100 | 0 | 0 | 1132.4 | 1037.6 | 1174.98 | 1140.8 | 1029.8 | 1174.76 | 1137 | 1034.2 | 1175.85 | 0 | 0 | 0
2026-04-17 14:16 | 672.9 |  | 675.7 | 667.4 | 2979.3 | 2979.5 | 2984 | 3462.72 | -32.6 | 3462.86 | 1 | 50 | 19969 | 42652.7 | 3244858 | 0 | 0 | 3475.86 | 74.74 | 70.72 | 100 | 0 | 0 | 1131.7 | 1037.8 | 1174.44 | 1139.9 | 1030.9 | 1175.07 | 1136.5 | 1033.8 | 1174.97 | 0 | 0 | 0
2026-04-17 14:17 | 675 |  | 677.2 | 669.7 | 2983.4 | 2990.4 | 2993.8 | 3494.06 | -35.92 | 3494.25 | 1 | 50 | 20035.7 | 42659.4 | 3244925 | 0 | 0 | 3494.06 | 74.75 | 70.72 | 100 | 0 | 0 | 1128.6 | 1041.5 | 1175.41 | 1136.9 | 1035.4 | 1177.18 | 1134.4 | 1035.8 | 1175.04 | 0 | 0 | 0
2026-04-17 14:18 | 672.2 |  | 674.5 | 669.3 | 2978.3 | 2986.3 | 2983.8 | 3462.87 | -32.51 | 3463.03 | 1 | 50 | 20086.7 | 42664.6 | 3244977 | 0 | 0 | 3494.06 | 74.7 | 70.66 | 100 | 0 | 0 | 1129.5 | 1038.5 | 1173.03 | 1137.2 | 1031.2 | 1172.68 | 1132.4 | 1035.5 | 1172.65 | 0 | 0 | 0
2026-04-17 14:19 | 670.8 |  | 672.2 | 667.8 | 2980.7 | 2991.4 | 2994.3 | 3460.79 | -33.17 | 3460.95 | 1 | 50 | 20153.4 | 42671.2 | 3245043 | 0 | 0 | 3494.06 | 74.7 | 70.66 | 100 | 0 | 0 | 1127 | 1041.6 | 1173.94 | 1133 | 1036.3 | 1174.09 | 1129 | 1041.8 | 1176.17 | 0 | 0 | 0
2026-04-17 14:20 | 672.2 |  | 675.1 | 667.6 | 2981.3 | 2986.1 | 2983 | 3464.52 | -33.01 | 3464.68 | 1 | 50 | 20204.4 | 42676.3 | 3245094 | 0 | 0 | 3494.06 | 74.65 | 70.61 | 100 | 0 | 0 | 1123.9 | 1044.6 | 1174.04 | 1133.3 | 1035.4 | 1173.45 | 1130.3 | 1038.9 | 1174.2 | 0 | 0 | 0
2026-04-17 14:21 | 672 |  | 675.3 | 666.8 | 2984.4 | 2978.7 | 2989.7 | 3462.93 | -32.58 | 3463.09 | 1 | 50 | 20271.2 | 42682.9 | 3245160 | 0 | 0 | 3494.06 | 74.66 | 70.61 | 100 | 0 | 0 | 1124 | 1043.4 | 1172.77 | 1132.8 | 1036.9 | 1174.6 | 1129.2 | 1039.6 | 1173.89 | 0 | 0 | 0
2026-04-17 14:22 | 673.6 |  | 677.4 | 671.2 | 2974.3 | 2977.8 | 2986 | 3467.76 | -31.21 | 3467.9 | 1 | 50 | 20322.2 | 42688 | 3245211 | 0 | 0 | 3494.06 | 74.61 | 70.56 | 100 | 0 | 0 | 1123.3 | 1045.2 | 1174.04 | 1132.8 | 1036.8 | 1174.52 | 1129.4 | 1039.2 | 1173.71 | 0 | 0 | 0
2026-04-17 14:23 | 672.5 |  | 677.3 | 669.6 | 2981.9 | 2980 | 2990.9 | 3472.17 | -33.79 | 3472.34 | 1 | 50 | 20389.9 | 42694.9 | 3245280 | 0 | 0 | 3494.06 | 74.63 | 70.57 | 100 | 0 | 0 | 1121.4 | 1048.7 | 1175.97 | 1131.6 | 1040.1 | 1177 | 1127.3 | 1042.9 | 1175.71 | 0 | 0 | 0
2026-04-17 14:24 | 671.8 |  | 676.7 | 669 | 2977.6 | 2979 | 2988.2 | 3468.69 | -34.26 | 3468.86 | 1 | 50 | 20439.9 | 42699.8 | 3245329 | 0 | 0 | 3494.06 | 74.58 | 70.52 | 100 | 0 | 0 | 1122.5 | 1047.3 | 1175.6 | 1131.2 | 1039.3 | 1175.65 | 1127 | 1042.9 | 1175.38 | 0 | 0 | 0
2026-04-17 14:25 | 673 |  | 676.4 | 668 | 2979 | 2976 | 2981 | 3462.91 | -33.97 | 3463.07 | 1 | 50 | 20506.6 | 42706.5 | 3245396 | 0 | 0 | 3494.06 | 74.59 | 70.52 | 100 | 0 | 0 | 1121.8 | 1046.4 | 1173.82 | 1132.1 | 1037.1 | 1174.12 | 1128 | 1041.3 | 1174.56 | 0 | 0 | 0
2026-04-17 14:26 | 672.6 |  | 676.4 | 668.6 | 2982.4 | 2978.5 | 2990.8 | 3469.6 | -33.27 | 3469.76 | 1 | 50 | 20557.6 | 42711.6 | 3245447 | 0 | 0 | 3494.06 | 74.55 | 70.47 | 100 | 0 | 0 | 1121.5 | 1048 | 1175.33 | 1131.8 | 1038.7 | 1175.59 | 1128 | 1042.3 | 1175.67 | 0 | 0 | 0
2026-04-17 14:27 | 673.1 |  | 674.8 | 669 | 2977.1 | 2986 | 2985.1 | 3463.67 | -33.52 | 3463.61 | 1 | 50 | 20625.3 | 42718.4 | 3245515 | 0 | 0 | 3494.06 | 74.56 | 70.48 | 100 | 0 | 0 | 1122.7 | 1045.3 | 1173.52 | 1132 | 1037.2 | 1174.09 | 1127.3 | 1041.4 | 1173.93 | 0 | 0 | 0
2026-04-17 14:28 | 673.7 |  | 676.4 | 668.1 | 2978.8 | 2980.7 | 2981.3 | 3463.76 | -32.43 | 3465 | 1 | 50 | 20676.3 | 42723.5 | 3245566 | 0 | 0 | 3494.06 | 74.52 | 70.43 | 100 | 0 | 0 | 1121.3 | 1046.3 | 1173.18 | 1130.6 | 1038 | 1173.61 | 1125.9 | 1041.8 | 1172.97 | 0 | 0 | 0
2026-04-17 14:29 | 670.7 |  | 676.6 | 670.2 | 2973.4 | 2973.6 | 2992.4 | 3466.62 | -34.84 | 3466.78 | 1 | 50.1 | 20743 | 42730.1 | 3245632 | 0 | 0 | 3494.06 | 74.53 | 70.44 | 100 | 0 | 0 | 1120.7 | 1047.8 | 1174.28 | 1130 | 1039.1 | 1174.22 | 1126.2 | 1042.2 | 1173.7 | 0 | 0 | 0
2026-04-17 14:30 | 673.2 |  | 674.1 | 670.2 | 2969.5 | 2984.6 | 2984.6 | 3464.39 | -33.77 | 3464.56 | 1 | 50.1 | 20793.1 | 42735.1 | 3245682 | 0 | 0 | 3494.06 | 74.48 | 70.39 | 100 | 0 | 0 | 1119.7 | 1048.6 | 1174.11 | 1128.8 | 1039.7 | 1173.58 | 1125.1 | 1043.1 | 1173.6 | 0 | 0 | 0
2026-04-17 14:31 | 672.9 |  | 676.9 | 668.4 | 2982.4 | 2977.1 | 2985.4 | 3468.04 | -33.32 | 3468.2 | 1 | 50.1 | 20860.8 | 42742 | 3245751 | 0 | 0 | 3494.06 | 74.5 | 70.4 | 100 | 0 | 0 | 1119.2 | 1050.1 | 1175.32 | 1128.9 | 1040.1 | 1174.15 | 1125.9 | 1041.7 | 1172.85 | 0 | 0 | 0
2026-04-17 14:32 | 674.8 |  | 675.4 | 671.2 | 2971.8 | 2987 | 2981.6 | 3470.42 | -31.79 | 3470.55 | 1 | 50.1 | 20910.8 | 42746.9 | 3245800 | 0 | 0 | 3494.06 | 74.45 | 70.35 | 100 | 0 | 0 | 1119.8 | 1050 | 1175.74 | 1128.7 | 1040.5 | 1174.41 | 1124.9 | 1043.9 | 1174.23 | 0 | 0 | 0
2026-04-17 14:33 | 671.4 |  | 675.9 | 670 | 2976 | 2979.9 | 2995.3 | 3467.71 | -33.39 | 3467.87 | 1 | 50.1 | 20978.5 | 42753.7 | 3245868 | 0 | 0 | 3494.06 | 74.47 | 70.36 | 100 | 0 | 0 | 1119.7 | 1049.9 | 1175.57 | 1129.5 | 1040.8 | 1175.61 | 1125.9 | 1044.2 | 1175.72 | 0 | 0 | 0
2026-04-17 14:34 | 670.8 |  | 675.6 | 669.7 | 2978.9 | 2982.5 | 2997.9 | 3469.44 | -35.38 | 3469.61 | 1 | 50.1 | 21029.5 | 42758.8 | 3245919 | 0 | 0 | 3494.06 | 74.43 | 70.32 | 100 | 0 | 0 | 1119.5 | 1050.4 | 1175.89 | 1129.1 | 1042.3 | 1176.88 | 1125.3 | 1044.8 | 1175.76 | 0 | 0 | 0
2026-04-17 14:35 | 673.4 |  | 675.8 | 668.2 | 2978.3 | 2982.9 | 2979.4 | 3464.4 | -31.3 | 3464.53 | 1 | 50.1 | 21097.3 | 42765.6 | 3245987 | 0 | 0 | 3494.06 | 74.45 | 70.33 | 100 | 0 | 0 | 1119 | 1049.8 | 1174.69 | 1128.1 | 1041.1 | 1174.44 | 1123.7 | 1045.6 | 1174.89 | 0 | 0 | 0
2026-04-17 14:36 | 671.6 |  | 677 | 669 | 2980.2 | 2974.4 | 2989.4 | 3466.6 | -33.7 | 3466.77 | 1 | 50.1 | 21147.3 | 42770.6 | 3246037 | 0 | 0 | 3494.06 | 74.41 | 70.28 | 100 | 0 | 0 | 1115.3 | 1053.5 | 1175.01 | 1125.9 | 1043.5 | 1174.86 | 1121.6 | 1047 | 1174.34 | 0 | 0 | 0
2026-04-17 14:37 | 670.6 |  | 676.8 | 669.4 | 2979.7 | 2975.4 | 2995.8 | 3467.14 | -33.86 | 3467.3 | 1 | 50 | 21216 | 42777.4 | 3246105 | 0 | 0 | 3494.06 | 74.43 | 70.3 | 100 | 0 | 0 | 1114.4 | 1054.4 | 1174.98 | 1126.1 | 1040.6 | 1171.84 | 1121.8 | 1044.1 | 1171.67 | 0 | 0 | 0
2026-04-17 14:38 | 672.9 |  | 674.5 | 670.6 | 2971 | 2989 | 2990.3 | 3469.81 | -32.28 | 3469.96 | 1 | 50 | 21266 | 42782.5 | 3246156 | 0 | 0 | 3494.06 | 74.39 | 70.26 | 100 | 0 | 0 | 1115.9 | 1053.7 | 1175.85 | 1126 | 1043.8 | 1175.28 | 1121.7 | 1047.5 | 1175.02 | 0 | 0 | 0
2026-04-17 14:39 | 670.6 |  | 676.4 | 669.8 | 2972.3 | 2974.2 | 2991.1 | 3463.09 | -33.97 | 3463.25 | 1 | 50 | 21333.7 | 42789.2 | 3246223 | 0 | 0 | 3494.06 | 74.41 | 70.28 | 100 | 0 | 0 | 1115.8 | 1052.5 | 1174.4 | 1126.7 | 1042 | 1174.01 | 1122.1 | 1046.6 | 1174.35 | 0 | 0 | 0
2026-04-17 14:40 | 672.9 |  | 674 | 670 | 2970.9 | 2987.2 | 2987.2 | 3466.88 | -33.23 | 3467.03 | 1 | 50 | 21383.7 | 42794.2 | 3246273 | 0 | 0 | 3494.06 | 74.38 | 70.23 | 100 | 0 | 0 | 1114.1 | 1054.3 | 1174.54 | 1124.7 | 1044.4 | 1174.66 | 1120.6 | 1048.6 | 1175.12 | 0 | 0 | 0
2026-04-17 14:41 | 672.9 |  | 676.5 | 667.4 | 2979.5 | 2978.1 | 2982.5 | 3463.47 | -33.19 | 3463.63 | 1 | 50 | 21452.4 | 42801.1 | 3246342 | 0 | 0 | 3494.06 | 74.4 | 70.25 | 100 | 0 | 0 | 1114.3 | 1052.9 | 1173.28 | 1125.1 | 1042.9 | 1173.33 | 1121.3 | 1046.2 | 1173.06 | 0 | 0 | 0
2026-04-17 14:42 | 673.2 |  | 673.8 | 670.1 | 2967.4 | 2982.2 | 2983.7 | 3460.3 | -32.18 | 3460.46 | 1 | 50 | 21502.4 | 42806.1 | 3246392 | 0 | 0 | 3494.06 | 74.36 | 70.21 | 100 | 0 | 0 | 1113.8 | 1052.5 | 1172.31 | 1123.8 | 1043.4 | 1172.58 | 1119.8 | 1047.2 | 1172.7 | 0 | 0 | 0
2026-04-17 14:43 | 670.8 |  | 677 | 670.4 | 2974.8 | 2976 | 2992.4 | 3467.6 | -32.73 | 3467.75 | 1 | 50 | 21570.1 | 42812.8 | 3246459 | 0 | 0 | 3494.06 | 74.39 | 70.23 | 100 | 0 | 0 | 1110.9 | 1057.8 | 1175.07 | 1121.5 | 1046.1 | 1173.15 | 1118 | 1050.1 | 1174.03 | 0 | 0 | 0
2026-04-17 14:44 | 671.5 |  | 676.9 | 668.9 | 2980 | 2972.3 | 2986.5 | 3465.07 | -33.84 | 3465.23 | 1 | 50 | 21620.2 | 42817.9 | 3246510 | 0 | 0 | 3494.06 | 74.35 | 70.19 | 100 | 0 | 0 | 1113.1 | 1055.1 | 1174.45 | 1124.1 | 1044.2 | 1173.76 | 1120.9 | 1047.6 | 1174.23 | 0 | 0 | 0
2026-04-17 14:45 | 671.2 |  | 675.9 | 669.3 | 2980.4 | 2979.1 | 2991.5 | 3466.72 | -32.24 | 3466.87 | 1 | 50.1 | 21686.9 | 42824.5 | 3246576 | 0 | 0 | 3494.06 | 74.37 | 70.2 | 100 | 0 | 0 | 1112.8 | 1055.7 | 1174.76 | 1123.3 | 1045.7 | 1174.61 | 1120 | 1048.6 | 1174.43 | 0 | 0 | 0
2026-04-17 14:46 | 673.5 |  | 674.6 | 670.5 | 2978.5 | 2987.2 | 2985 | 3469.16 | -31.87 | 3469.31 | 1 | 50.1 | 21737.9 | 42829.6 | 3246627 | 0 | 0 | 3494.06 | 74.34 | 70.17 | 100 | 0 | 0 | 1113.6 | 1056.6 | 1176.68 | 1125.2 | 1044 | 1174.66 | 1121.6 | 1048.2 | 1175.67 | 0 | 0 | 0
2026-04-17 14:47 | 674 |  | 677.1 | 669.1 | 2975.1 | 2974.3 | 2981.4 | 3464.65 | -31.56 | 3464.79 | 1 | 50.1 | 21787.9 | 42834.7 | 3246678 | 0 | 0 | 3494.06 | 74.3 | 70.13 | 100 | 0 | 0 | 1114.9 | 1053.2 | 1174.23 | 1124.9 | 1042.9 | 1173.21 | 1121.2 | 1045.9 | 1172.7 | 0 | 0 | 0
2026-04-17 14:48 | 672.9 |  | 676.1 | 668.9 | 2976.7 | 2976.6 | 2980.6 | 3461.78 | -34.71 | 3461.96 | 1 | 50.1 | 21855.6 | 42841.4 | 3246745 | 0 | 0 | 3494.06 | 74.32 | 70.15 | 100 | 0 | 0 | 1114.2 | 1052.4 | 1172.59 | 1125.6 | 1043.1 | 1174.06 | 1121.5 | 1045.9 | 1172.94 | 0 | 0 | 0
2026-04-17 14:49 | 670.7 |  | 674.4 | 667.9 | 2981.6 | 2982 | 2992.9 | 3466.48 | -30.22 | 3466.62 | 1 | 50.1 | 21922.3 | 42848.1 | 3246812 | 0 | 0 | 3494.06 | 74.35 | 70.17 | 100 | 0 | 0 | 1113.8 | 1054.5 | 1174.53 | 1124.8 | 1044.8 | 1175.15 | 1120.2 | 1048.5 | 1174.54 | 0 | 0 | 0
2026-04-17 14:50 | 672.7 |  | 676 | 668.9 | 2977 | 2978.6 | 2983.3 | 3464.16 | -32.33 | 3464.3 | 1 | 50.2 | 21973.3 | 42853.2 | 3246863 | 0 | 0 | 3494.06 | 74.32 | 70.13 | 100 | 0 | 0 | 1114.2 | 1053.4 | 1173.71 | 1124.6 | 1042.9 | 1172.85 | 1120.3 | 1047.1 | 1173.07 | 0 | 0 | 0
2026-04-17 14:51 | 671.6 |  | 675.4 | 668.8 | 2975.8 | 2984.4 | 2990.6 | 3465.52 | -32.29 | 3465.67 | 1 | 50.2 | 22040 | 42859.9 | 3246930 | 0 | 0 | 3494.06 | 74.34 | 70.15 | 100 | 0 | 0 | 1114.2 | 1052 | 1172.12 | 1123.9 | 1044 | 1173.36 | 1119 | 1049.8 | 1174.73 | 0 | 0 | 0
2026-04-17 14:52 | 671.8 |  | 675.5 | 669 | 2976 | 2984.7 | 2987.7 | 3466.27 | -33.2 | 3466.44 | 1 | 50.1 | 22092 | 42865 | 3246981 | 0 | 0 | 3494.06 | 74.31 | 70.12 | 100 | 0 | 0 | 1111.9 | 1056.9 | 1175.17 | 1122.7 | 1046.2 | 1174.58 | 1119.1 | 1050.5 | 1175.59 | 0 | 0 | 0
2026-04-17 14:53 | 673.8 |  | 675.5 | 670.8 | 2975.1 | 2982.8 | 2984.7 | 3466.21 | -33.94 | 3466.38 | 1 | 50.1 | 22142.1 | 42870.1 | 3247032 | 0 | 0 | 3494.06 | 74.28 | 70.09 | 100 | 0 | 0 | 1112.5 | 1055.5 | 1174.29 | 1123.4 | 1046.2 | 1175.35 | 1120.3 | 1048.3 | 1174.36 | 0 | 0 | 0
2026-04-17 14:54 | 672.3 |  | 675.9 | 669.3 | 2975.1 | 2976.6 | 2985.8 | 3463.65 | -34.04 | 3463.82 | 1 | 50.1 | 22209.8 | 42876.8 | 3247099 | 0 | 0 | 3494.06 | 74.31 | 70.11 | 100 | 0 | 0 | 1116.2 | 1051.6 | 1173.74 | 1127 | 1042.3 | 1174.66 | 1123.3 | 1045.1 | 1173.98 | 0 | 0 | 0
2026-04-17 14:55 | 673.2 |  | 675.5 | 670.2 | 2975.6 | 2983 | 2985.9 | 3466.42 | -33.12 | 3466.53 | 1 | 50.1 | 22259.8 | 42881.8 | 3247149 | 0 | 0 | 3494.06 | 74.28 | 70.08 | 100 | 0 | 0 | 1116 | 1052.5 | 1174.58 | 1125.6 | 1043.6 | 1174.65 | 1121.3 | 1048.1 | 1175.22 | 0 | 0 | 0
2026-04-17 14:56 | 672.1 |  | 675.9 | 669.3 | 2973.3 | 2981.3 | 2985.7 | 3463.35 | -33.62 | 3463.51 | 1 | 50.1 | 22327.5 | 42888.6 | 3247217 | 0 | 0 | 3494.06 | 74.31 | 70.1 | 100 | 0 | 0 | 1116.3 | 1051.3 | 1173.53 | 1125.9 | 1043.3 | 1174.64 | 1121.6 | 1046.5 | 1173.75 | 0 | 0 | 0
2026-04-17 14:57 | 673.3 |  | 674.8 | 670.4 | 2973 | 2979.6 | 2980.2 | 3462.48 | -33.34 | 3462.65 | 1 | 50.1 | 22377.5 | 42893.6 | 3247267 | 0 | 0 | 3494.06 | 74.28 | 70.06 | 100 | 0 | 0 | 1115.1 | 1052.8 | 1173.97 | 1125.6 | 1043.3 | 1174.31 | 1121.8 | 1046.8 | 1174.32 | 0 | 0 | 0
2026-04-17 14:58 | 673.6 |  | 676.6 | 669.7 | 2971.9 | 2971 | 2980.6 | 3463.2 | -36.94 | 3463.39 | 1 | 50.1 | 22444.2 | 42900.3 | 3247334 | 0 | 0 | 3494.06 | 74.3 | 70.08 | 100 | 0 | 0 | 1114.5 | 1053 | 1173.54 | 1124.6 | 1043.3 | 1173.31 | 1120.5 | 1047.2 | 1173.35 | 0 | 0 | 0
2026-04-17 14:59 | 674.4 |  | 676.7 | 670.7 | 2973.1 | 2977.4 | 2981.6 | 3465.29 | -32.83 | 3465.45 | 1 | 50.1 | 22495.3 | 42905.4 | 3247385 | 0 | 0 | 3494.06 | 74.28 | 70.06 | 100 | 0 | 0 | 1112.6 | 1055.3 | 1174.12 | 1124.4 | 1044.9 | 1175.01 | 1120.2 | 1048 | 1174.02 | 0 | 0 | 0
2026-04-17 15:00 | 676.2 |  | 678.1 | 673.1 | 2966 | 2974 | 2977.4 | 3473.6 | -33.67 | 3473.75 | 1 | 50.1 | 22562 | 42912.1 | 3247452 | 0 | 0 | 3494.06 | 74.3 | 70.08 | 100 | 0 | 0 | 1111 | 1059.3 | 1176.9 | 1122.9 | 1046.6 | 1175.24 | 1117.9 | 1050 | 1173.83 | 0 | 0 | 0
2026-04-17 15:01 | 675.1 |  | 677.8 | 672.4 | 2969.8 | 2975.2 | 2977 | 3469.32 | -36.35 | 3470.98 | 1 | 50.2 | 22613 | 42917.2 | 3247503 | 0 | 0 | 3494.06 | 74.28 | 70.05 | 100 | 0 | 0 | 1108.1 | 1060.4 | 1175.04 | 1122.3 | 1044.5 | 1172.25 | 1117.4 | 1048.1 | 1171.09 | 0 | 0 | 0
2026-04-17 15:02 | 673.4 |  | 677.6 | 671.4 | 2972.6 | 2976.9 | 2985.2 | 3472.3 | -34.94 | 3472.46 | 1 | 50.2 | 22679.7 | 42923.8 | 3247569 | 0 | 0 | 3494.06 | 74.31 | 70.07 | 100 | 0 | 0 | 1105.5 | 1063.7 | 1175.97 | 1119.9 | 1048 | 1173.68 | 1115.9 | 1049.6 | 1171.3 | 0 | 0 | 0
2026-04-17 15:03 | 675.8 |  | 678.2 | 673 | 2973.5 | 2980.8 | 2985 | 3473.98 | -33.83 | 3474.14 | 1 | 50.2 | 22746.4 | 42930.5 | 3247636 | 0 | 0 | 3494.06 | 74.34 | 70.1 | 100 | 0 | 0 | 1106.8 | 1060.7 | 1174 | 1119.9 | 1048.7 | 1174.4 | 1114.1 | 1054.6 | 1174.91 | 0 | 0 | 0
2026-04-17 15:04 | 671.5 |  | 674.5 | 668.1 | 2978.8 | 2981.3 | 2988.7 | 3462.66 | -31.86 | 3462.79 | 1 | 50.2 | 22796.5 | 42935.5 | 3247686 | 0 | 0 | 3494.06 | 74.31 | 70.07 | 100 | 0 | 0 | 1104.3 | 1063 | 1173.84 | 1118.1 | 1049.8 | 1173.8 | 1113.2 | 1054.3 | 1173.66 | 0 | 0 | 0
2026-04-17 15:05 | 672.4 |  | 675.7 | 669.5 | 2976.4 | 2978.1 | 2986.6 | 3466.2 | -33.12 | 3466.56 | 1 | 50.2 | 22863.2 | 42942.1 | 3247752 | 0 | 0 | 3494.06 | 74.34 | 70.1 | 100 | 0 | 0 | 1106.4 | 1061.8 | 1174.79 | 1119.1 | 1049.5 | 1174.48 | 1112.8 | 1055.5 | 1174.54 | 0 | 0 | 0
2026-04-17 15:06 | 673 |  | 677 | 670.5 | 2970 | 2974.9 | 2983 | 3465.27 | -33.73 | 3465.43 | 1 | 50.2 | 22914.2 | 42947.3 | 3247804 | 0 | 0 | 3494.06 | 74.32 | 70.07 | 100 | 0 | 0 | 1103 | 1064.6 | 1174.22 | 1117.2 | 1050.4 | 1173.5 | 1112.1 | 1055.3 | 1173.58 | 0 | 0 | 0
2026-04-17 15:07 | 672.4 |  | 674.6 | 669.4 | 2976.7 | 2983.5 | 2987.1 | 3464.23 | -35.19 | 3464.39 | 1 | 50.2 | 22980.9 | 42953.9 | 3247870 | 0 | 0 | 3494.06 | 74.35 | 70.1 | 100 | 0 | 0 | 1102.3 | 1066.1 | 1175.12 | 1116.2 | 1050.7 | 1172.79 | 1111.5 | 1055.1 | 1172.7 | 0 | 0 | 0
2026-04-17 15:08 | 673.3 |  | 675.9 | 669.7 | 2975.2 | 2975.4 | 2983.7 | 3466.01 | -35.08 | 3466.17 | 1 | 50.2 | 23031.9 | 42959 | 3247921 | 0 | 0 | 3494.06 | 74.33 | 70.07 | 100 | 0 | 0 | 1100.4 | 1066.8 | 1173.96 | 1114.1 | 1053.7 | 1173.9 | 1109.1 | 1058 | 1173.44 | 0 | 0 | 0
2026-04-17 15:09 | 673.8 |  | 676.9 | 669.3 | 2974.5 | 2977.1 | 2978.6 | 3464.6 | -34.75 | 3464.77 | 1 | 50.1 | 23098.6 | 42965.7 | 3247988 | 0 | 0 | 3494.06 | 74.36 | 70.1 | 100 | 0 | 0 | 1099.9 | 1067 | 1173.58 | 1114.5 | 1053.3 | 1173.92 | 1109.7 | 1058.1 | 1174.14 | 0 | 0 | 0
2026-04-17 15:10 | 673.7 |  | 676.7 | 668.8 | 2975 | 2974.1 | 2981.6 | 3465.45 | -33.04 | 3465.6 | 1 | 50.1 | 23148.7 | 42970.7 | 3248038 | 0 | 0 | 3494.06 | 74.34 | 70.07 | 100 | 0 | 0 | 1100.6 | 1065.9 | 1173.17 | 1114.5 | 1052.9 | 1173.45 | 1109.1 | 1057.4 | 1172.81 | 0 | 0 | 0
2026-04-17 15:11 | 674.5 |  | 675.3 | 671.7 | 2975 | 2982.3 | 2982.2 | 3469.09 | -32.99 | 3469.24 | 1 | 50.1 | 23216.4 | 42977.5 | 3248106 | 0 | 0 | 3494.06 | 74.38 | 70.1 | 100 | 0 | 0 | 1096.8 | 1071.5 | 1175.19 | 1112.4 | 1056.9 | 1175.65 | 1107.6 | 1059.8 | 1173.84 | 0 | 0 | 0
2026-04-17 15:12 | 673.1 |  | 676.3 | 670.1 | 2972.2 | 2972.7 | 2982.8 | 3461.79 | -35.73 | 3461.96 | 1 | 50.1 | 23266.4 | 42982.5 | 3248156 | 0 | 0 | 3494.06 | 74.35 | 70.08 | 100 | 0 | 0 | 1099.2 | 1066.8 | 1172.62 | 1113.2 | 1053.6 | 1172.85 | 1107.2 | 1059.7 | 1173.27 | 0 | 0 | 0
2026-04-17 15:13 | 673.4 |  | 676.1 | 671.3 | 2974.6 | 2980.2 | 2979.1 | 3463.92 | -32.86 | 3464.07 | 1 | 50.1 | 23333.1 | 42989.2 | 3248223 | 0 | 0 | 3494.06 | 74.38 | 70.1 | 100 | 0 | 0 | 1094.8 | 1072.1 | 1173.74 | 1111 | 1056 | 1173.26 | 1104.6 | 1062.7 | 1173.85 | 0 | 0 | 0
2026-04-17 15:14 | 673 |  | 676.3 | 669.6 | 2976.2 | 2977.3 | 2982.2 | 3463.77 | -33.58 | 3463.94 | 1 | 50.1 | 23383.1 | 42994.1 | 3248272 | 0 | 0 | 3494.06 | 74.36 | 70.08 | 100 | 0 | 0 | 1094.6 | 1072.3 | 1173.79 | 1108.7 | 1059.3 | 1174.42 | 1102.6 | 1063.9 | 1173.02 | 0 | 0 | 0
2026-04-17 15:15 | 673.3 |  | 675.9 | 669.2 | 2977.5 | 2976.1 | 2984.9 | 3464.52 | -32.57 | 3464.67 | 1 | 50.1 | 23450.8 | 43000.9 | 3248340 | 0 | 0 | 3494.06 | 74.4 | 70.11 | 100 | 0 | 0 | 1089.2 | 1078.1 | 1174.22 | 1104.9 | 1062.7 | 1174.19 | 1096.7 | 1070.7 | 1174.23 | 0 | 0 | 0
2026-04-17 15:16 | 672.8 |  | 676.6 | 670.6 | 2971.9 | 2976.5 | 2983.6 | 3464.05 | -33.64 | 3464.21 | 1 | 50.1 | 23500.9 | 43006 | 3248391 | 0 | 0 | 3494.06 | 74.39 | 70.1 | 100 | 0 | 0 | 1084.9 | 1081.7 | 1173.54 | 1102.1 | 1064.8 | 1173.5 | 1096 | 1071.5 | 1174.41 | 0 | 0 | 0
2026-04-17 15:17 | 673.3 |  | 675.4 | 670.2 | 2971.5 | 2973 | 2983.2 | 3461.14 | -32.9 | 3461.74 | 1 | 50.1 | 23567.6 | 43012.6 | 3248457 | 0 | 0 | 3494.06 | 74.42 | 70.13 | 100 | 0 | 0 | 1090.5 | 1075.9 | 1173.3 | 1105.3 | 1061 | 1172.77 | 1098.6 | 1068.3 | 1173.61 | 0 | 0 | 0
2026-04-17 15:18 | 674.1 |  | 676.3 | 670.8 | 2971.3 | 2971.4 | 2982.2 | 3463.94 | -32.52 | 3464.1 | 1 | 50.1 | 23617.6 | 43017.6 | 3248507 | 0 | 0 | 3494.06 | 74.41 | 70.11 | 100 | 0 | 0 | 1086.9 | 1079.5 | 1173.35 | 1103.7 | 1064.1 | 1174.42 | 1096.7 | 1069.8 | 1173.27 | 0 | 0 | 0
2026-04-17 15:19 | 673 |  | 675 | 669.5 | 2976 | 2976.7 | 2986.6 | 3463.79 | -32.7 | 3463.94 | 1 | 50.1 | 23685.3 | 43024.4 | 3248575 | 0 | 0 | 3494.06 | 74.45 | 70.14 | 100 | 0 | 0 | 1085.3 | 1081.8 | 1174.09 | 1102.7 | 1065.2 | 1174.61 | 1094.9 | 1072.8 | 1174.63 | 0 | 0 | 0
2026-04-17 15:20 | 672.8 |  | 675.1 | 670.6 | 2973.6 | 2979.7 | 2981.4 | 3463.01 | -33.42 | 3463.18 | 1 | 50.1 | 23734.4 | 43029.3 | 3248624 | 0 | 0 | 3494.06 | 74.43 | 70.12 | 100 | 0 | 0 | 1082.7 | 1083.7 | 1173.29 | 1103 | 1063.4 | 1172.9 | 1094.7 | 1072 | 1173.57 | 0 | 0 | 0
2026-04-17 15:21 | 673.6 |  | 676.1 | 670.8 | 2976.4 | 2979.3 | 2990.6 | 3469.94 | -32.97 | 3470.09 | 1 | 50.1 | 23802.1 | 43036 | 3248691 | 0 | 0 | 3494.06 | 74.47 | 70.16 | 100 | 0 | 0 | 1075.9 | 1091.9 | 1174.8 | 1096.1 | 1072.6 | 1175.64 | 1083.8 | 1085.5 | 1176.44 | 0 | 0 | 0
2026-04-17 15:22 | 671.6 |  | 675.2 | 670 | 2976.3 | 2980.6 | 2981.9 | 3460.9 | -33.48 | 3461.05 | 1 | 50.1 | 23853.1 | 43041.1 | 3248742 | 0 | 0 | 3494.06 | 74.46 | 70.14 | 100 | 0 | 0 | 1072.5 | 1092.8 | 1171.99 | 1095.1 | 1070.8 | 1172.68 | 1083.6 | 1081.9 | 1172.35 | 0 | 0 | 0
2026-04-17 15:23 | 675.3 |  | 678.9 | 672.1 | 2969.3 | 2973 | 2979 | 3468.55 | -32.63 | 3468.71 | 1 | 50 | 23920.8 | 43048 | 3248811 | 0 | 0 | 3494.06 | 74.5 | 70.18 | 100 | 0 | 0 | 1059.2 | 1110.2 | 1175.93 | 1089.3 | 1078.2 | 1174.54 | 1076.3 | 1092 | 1175.31 | 0 | 0 | 0
2026-04-17 15:24 | 673.8 |  | 676 | 670.2 | 2975.1 | 2979.7 | 2979.5 | 3463.36 | -31.99 | 3463.52 | 1 | 50 | 23970.8 | 43052.9 | 3248860 | 0 | 0 | 3494.06 | 74.49 | 70.17 | 100 | 0 | 0 | 1064.8 | 1101.7 | 1173.13 | 1091.6 | 1075.9 | 1174.46 | 1080.9 | 1086.6 | 1174.48 | 0 | 0 | 0
2026-04-17 15:25 | 672.4 |  | 676.1 | 669.5 | 2975.6 | 2977.4 | 2987.7 | 3465.33 | -33.09 | 3465.46 | 1 | 50 | 24038.5 | 43059.7 | 3248928 | 0 | 0 | 3494.06 | 74.53 | 70.21 | 100 | 0 | 0 | 1060.2 | 1107.7 | 1174.37 | 1090.3 | 1077.3 | 1174.63 | 1077.5 | 1089.5 | 1173.9 | 0 | 0 | 0
2026-04-17 15:26 | 671.6 |  | 674.1 | 667.6 | 2980 | 2987.3 | 2988.8 | 3464.64 | -32.25 | 3464.79 | 1 | 50 | 24089.5 | 43064.8 | 3248979 | 0 | 0 | 3494.06 | 74.52 | 70.19 | 100 | 0 | 0 | 1055.7 | 1112.5 | 1174.5 | 1088 | 1080.7 | 1175.8 | 1073.4 | 1093.5 | 1173.73 | 0 | 0 | 0
2026-04-17 15:27 | 673.5 |  | 675.5 | 670.3 | 2972.2 | 2974 | 2977 | 3457.85 | -32.36 | 3458 | 1 | 50 | 24156.2 | 43071.4 | 3249045 | 0 | 0 | 3494.06 | 74.56 | 70.23 | 100 | 0 | 0 | 1052.5 | 1110.7 | 1168.97 | 1085.4 | 1082.1 | 1174.54 | 1064.4 | 1100.9 | 1171.77 | 0 | 0 | 0
2026-04-17 15:28 | 672.6 |  | 675.2 | 668.8 | 2963.5 | 2970.7 | 2969.6 | 3447.06 | -31.9 | 3447.21 | 1 | 50 | 24206.1 | 43076.5 | 3249096 | 0 | 0 | 3494.06 | 74.55 | 70.21 | 100 | 0 | 0 | 1052.5 | 1107.9 | 1166.05 | 1079.2 | 1087.6 | 1173.78 | 1066.6 | 1093.4 | 1166.24 | 0 | 0 | 0
2026-04-17 15:29 | 672.4 |  | 675.3 | 670.4 | 2953.2 | 2960.9 | 2962.1 | 3438.96 | -32.64 | 3438.9 | 1 | 50 | 24272.4 | 43083.1 | 3249162 | 0 | 0 | 3494.06 | 74.59 | 70.25 | 100 | 0 | 0 | 1050.2 | 1104.7 | 1160.17 | 1078.3 | 1087.3 | 1172.47 | 1068.7 | 1087.5 | 1162.23 | 0 | 0 | 0
2026-04-17 15:30 | 674 |  | 676.9 | 670.6 | 2947.1 | 2949.2 | 2955.5 | 3436.17 | -33.65 | 3436.34 | 1 | 50 | 24322 | 43088.1 | 3249212 | 0 | 0 | 3494.06 | 74.58 | 70.24 | 100 | 0 | 0 | 1052.2 | 1101.8 | 1159.28 | 1068.4 | 1099.5 | 1174.67 | 1068.1 | 1084.8 | 1158.65 | 0 | 0 | 0
2026-04-17 15:31 | 672.3 |  | 675.3 | 670.2 | 2939.7 | 2945.3 | 2949.2 | 3420.94 | -33.09 | 3421.1 | 1 | 50 | 24389 | 43094.8 | 3249279 | 0 | 0 | 3494.06 | 74.63 | 70.28 | 100 | 0 | 0 | 1054.1 | 1093.9 | 1153.06 | 1062 | 1102.2 | 1170.51 | 1066.7 | 1081.9 | 1154.05 | 0 | 0 | 0
2026-04-17 15:32 | 673 |  | 676 | 669.7 | 2928.3 | 2936.3 | 2937.5 | 3410.53 | -32.57 | 3410.69 | 1 | 50 | 24438.3 | 43099.7 | 3249328 | 0 | 0 | 3494.06 | 74.62 | 70.26 | 100 | 0 | 0 | 1056.2 | 1088.8 | 1149.94 | 1061.3 | 1099.8 | 1167.23 | 1068.2 | 1076.4 | 1149.81 | 0 | 0 | 0
2026-04-17 15:33 | 673.4 |  | 676.1 | 668.7 | 2918 | 2921.8 | 2922 | 3395.48 | -32.81 | 3395.65 | 1 | 50 | 24503.8 | 43106.3 | 3249394 | 0 | 0 | 3494.06 | 74.66 | 70.3 | 100 | 0 | 0 | 1052.9 | 1087.4 | 1144.88 | 1063.7 | 1092.8 | 1162.37 | 1066.1 | 1072.9 | 1143.85 | 0 | 0 | 0
2026-04-17 15:34 | 672.7 |  | 673.9 | 669.9 | 2903.2 | 2911.2 | 2919.8 | 3380.51 | -29.47 | 3380.64 | 1 | 50 | 24552.7 | 43111.1 | 3249442 | 0 | 0 | 3494.06 | 74.65 | 70.29 | 100 | 0 | 0 | 1055 | 1081.7 | 1141.22 | 1062.3 | 1090.1 | 1157.98 | 1070.4 | 1061.8 | 1136.53 | 0 | 0 | 0
2026-04-17 15:35 | 670.2 |  | 675.1 | 669.7 | 2880 | 2884.4 | 2900.6 | 3354.84 | -32.43 | 3354.99 | 1 | 50 | 24618.5 | 43117.7 | 3249508 | 0 | 0 | 3494.06 | 74.69 | 70.32 | 100 | 0 | 0 | 1056 | 1072.1 | 1132.09 | 1063.5 | 1078.8 | 1148.61 | 1067.2 | 1058.3 | 1129.38 | 0 | 0 | 0
2026-04-17 15:36 | 673 |  | 675 | 670.4 | 2866 | 2878 | 2874.5 | 3339.34 | -31.54 | 3339.58 | 1 | 50 | 24666.9 | 43122.6 | 3249557 | 0 | 0 | 3494.06 | 74.68 | 70.31 | 100 | 0 | 0 | 1054.1 | 1069.8 | 1127.7 | 1066.1 | 1072.8 | 1143.68 | 1067.3 | 1052.3 | 1123.11 | 0 | 0 | 0
2026-04-17 15:37 | 671.6 |  | 676.4 | 670 | 2857.3 | 2858.3 | 2869.7 | 3326.9 | -33.35 | 3327.07 | 1 | 50 | 24730.1 | 43128.9 | 3249620 | 0 | 0 | 3494.06 | 74.71 | 70.34 | 100 | 0 | 0 | 1057.6 | 1060.8 | 1121.89 | 1064.7 | 1070 | 1139.21 | 1068.7 | 1048.6 | 1120.65 | 0 | 0 | 0
2026-04-17 15:38 | 674.3 |  | 677 | 670.2 | 2848.7 | 2851.6 | 2850.7 | 3317.95 | -33.18 | 3318.11 | 1 | 50 | 24778.1 | 43133.6 | 3249667 | 0 | 0 | 3494.06 | 74.7 | 70.33 | 100 | 0 | 0 | 1058.5 | 1058.9 | 1120.86 | 1063 | 1070.1 | 1137.5 | 1067.2 | 1043.2 | 1113.26 | 0 | 0 | 0
2026-04-17 15:39 | 672.5 |  | 677 | 670.9 | 2827.1 | 2818.7 | 2836.2 | 3290.38 | -34.49 | 3290.56 | 1 | 50 | 24841.7 | 43140 | 3249731 | 0 | 0 | 3494.06 | 74.74 | 70.37 | 100 | 0 | 0 | 1058.1 | 1047.5 | 1108.41 | 1062.3 | 1060.3 | 1126.32 | 1068.1 | 1035.6 | 1106.16 | 0 | 0 | 0
2026-04-17 15:40 | 672.8 |  | 676.9 | 670.9 | 2817.1 | 2811.4 | 2821.7 | 3278.68 | -32.67 | 3278.84 | 1 | 50 | 24889.1 | 43144.8 | 3249779 | 0 | 0 | 3494.06 | 74.74 | 70.35 | 100 | 0 | 0 | 1055.5 | 1047.2 | 1105.3 | 1065.5 | 1053.5 | 1122.56 | 1068.8 | 1030.1 | 1100.94 | 0 | 0 | 0
2026-04-17 15:41 | 671.7 |  | 674.3 | 667.8 | 2815 | 2815 | 2817.8 | 3267.49 | -29.26 | 3267.62 | 1 | 50 | 24953 | 43151.1 | 3249842 | 0 | 0 | 3494.06 | 74.77 | 70.39 | 100 | 0 | 0 | 1057.7 | 1039.4 | 1099.4 | 1064.6 | 1052.1 | 1120.07 | 1067.7 | 1029.1 | 1098.78 | 0 | 0 | 0
2026-04-17 15:42 | 672.7 |  | 674.6 | 669.9 | 2800.7 | 2807.2 | 2814.5 | 3261.8 | -32.13 | 3261.96 | 1 | 50 | 25015.9 | 43157.4 | 3249905 | 0 | 0 | 3494.06 | 74.81 | 70.42 | 100 | 0 | 0 | 1059.7 | 1034.6 | 1096.37 | 1063.6 | 1050.5 | 1117.33 | 1067.2 | 1028.6 | 1097.75 | 0 | 0 | 0
2026-04-17 15:43 | 672.1 |  | 673.6 | 669.2 | 2802.7 | 2810.8 | 2814.8 | 3261.71 | -30.53 | 3261.86 | 1 | 50 | 25062.9 | 43162.1 | 3249952 | 0 | 0 | 3494.06 | 74.8 | 70.41 | 100 | 0 | 0 | 1060.1 | 1033.5 | 1096.61 | 1065.9 | 1048.6 | 1117.74 | 1068.2 | 1027.4 | 1097.51 | 0 | 0 | 0
2026-04-17 15:44 | 673.7 |  | 676.2 | 669.3 | 2794.8 | 2796.2 | 2799.3 | 3253.27 | -34.44 | 3253.45 | 1 | 50 | 25110.9 | 43166.9 | 3250000 | 0 | 0 | 3494.06 | 74.8 | 70.41 | 100 | 0 | 0 | 1056.8 | 1037.8 | 1096.75 | 1066.5 | 1043.2 | 1112.58 | 1070.3 | 1020.6 | 1092.3 | 0 | 0 | 0
2026-04-17 15:45 | 673.5 |  | 675.8 | 668.5 | 2783.1 | 2784.2 | 2782.2 | 3233.65 | -30.54 | 3233.79 | 1 | 50 | 25173.4 | 43173.1 | 3250062 | 0 | 0 | 3494.06 | 74.84 | 70.44 | 100 | 0 | 0 | 1057.4 | 1029.6 | 1088.74 | 1072.8 | 1030.3 | 1105.34 | 1069.4 | 1016.8 | 1087.42 | 0 | 0 | 0
2026-04-17 15:46 | 673 |  | 673.7 | 669.7 | 2768.8 | 2777.7 | 2777 | 3222.48 | -31.38 | 3222.63 | 1 | 50.1 | 25220 | 43177.9 | 3250110 | 0 | 0 | 3494.06 | 74.83 | 70.43 | 100 | 0 | 0 | 1060.6 | 1022.7 | 1084.64 | 1069.4 | 1030 | 1101.44 | 1070.3 | 1012.8 | 1084.04 | 0 | 0 | 0
2026-04-17 15:47 | 672.2 |  | 673.1 | 669.8 | 2756.3 | 2767.1 | 2769.3 | 3207.61 | -30.02 | 3207.76 | 1 | 50.1 | 25282.8 | 43184.1 | 3250172 | 0 | 0 | 3494.06 | 74.87 | 70.46 | 100 | 0 | 0 | 1057.5 | 1021.6 | 1080.39 | 1066.6 | 1029.9 | 1098.48 | 1073.2 | 1003.6 | 1077.11 | 0 | 0 | 0
2026-04-17 15:48 | 669.6 |  | 673.8 | 667.9 | 2743.8 | 2740.7 | 2752.6 | 3182.2 | -31.48 | 3182.35 | 1 | 50.1 | 25344.3 | 43190.3 | 3250234 | 0 | 0 | 3494.06 | 74.9 | 70.49 | 100 | 0 | 0 | 1060.7 | 1012.3 | 1071.91 | 1066.7 | 1022.9 | 1091.15 | 1072.8 | 998.4 | 1071.05 | 0 | 0 | 0
2026-04-17 15:49 | 671.8 |  | 673.6 | 667.5 | 2727.4 | 2731.5 | 2731.5 | 3165.43 | -31.03 | 3165.58 | 1 | 50.1 | 25391.1 | 43194.9 | 3250280 | 0 | 0 | 3494.06 | 74.89 | 70.48 | 100 | 0 | 0 | 1060 | 1005.7 | 1066.03 | 1071.1 | 1011.5 | 1083.42 | 1073.8 | 990.9 | 1064 | 0 | 0 | 0
2026-04-17 15:50 | 671.4 |  | 672.1 | 668.9 | 2706.8 | 2718.4 | 2723.1 | 3148.48 | -30.26 | 3148.62 | 1 | 50.1 | 25451.9 | 43201 | 3250341 | 0 | 0 | 3494.06 | 74.93 | 70.51 | 100 | 0 | 0 | 1059.6 | 1001.9 | 1061.59 | 1066.7 | 1010.8 | 1078.22 | 1070.9 | 989.2 | 1059.38 | 0 | 0 | 0
2026-04-17 15:51 | 672.4 |  | 671.9 | 669.5 | 2694.7 | 2707.4 | 2708.3 | 3135.86 | -30.76 | 3136.01 | 1 | 50.1 | 25497.2 | 43205.6 | 3250387 | 0 | 0 | 3494.06 | 74.91 | 70.5 | 100 | 0 | 0 | 1059.6 | 997.8 | 1057.25 | 1070.2 | 1002.2 | 1072.52 | 1070.9 | 983.2 | 1052.88 | 0 | 0 | 0
2026-04-17 15:52 | 671.6 |  | 673.2 | 668.4 | 2677.2 | 2692.7 | 2689.8 | 3116.1 | -31.18 | 3116.25 | 1 | 50 | 25558.3 | 43211.7 | 3250448 | 0 | 0 | 3494.06 | 74.95 | 70.53 | 100 | 0 | 0 | 1059.1 | 990.3 | 1048.78 | 1067.7 | 999.8 | 1067.48 | 1071.7 | 978.9 | 1049.07 | 0 | 0 | 0
2026-04-17 15:53 | 672.9 |  | 675 | 668 | 2671.2 | 2680.8 | 2670.9 | 3105.8 | -31.68 | 3105.69 | 1 | 50 | 25603.2 | 43216.2 | 3250493 | 0 | 0 | 3494.06 | 74.94 | 70.52 | 100 | 0 | 0 | 1058.6 | 987.2 | 1045.07 | 1069.9 | 993.6 | 1063.05 | 1070.9 | 974 | 1043.01 | 0 | 0 | 0
2026-04-17 15:54 | 672.7 |  | 675 | 668.2 | 2656.3 | 2661.1 | 2665.4 | 3089.36 | -31.81 | 3089.52 | 1 | 50 | 25662.9 | 43222 | 3250551 | 0 | 0 | 3494.06 | 74.98 | 70.55 | 100 | 0 | 0 | 1061.7 | 979.6 | 1040.07 | 1068.2 | 991.1 | 1058.73 | 1071.8 | 968.3 | 1037.86 | 0 | 0 | 0
2026-04-17 15:55 | 671.6 |  | 671.9 | 668.6 | 2652.2 | 2659.3 | 2659.8 | 3080.17 | -30.4 | 3080.32 | 1 | 50 | 25707.4 | 43226.5 | 3250596 | 0 | 0 | 3494.06 | 74.97 | 70.54 | 100 | 0 | 0 | 1061.8 | 975.9 | 1036.22 | 1072.5 | 983.1 | 1054.4 | 1073.3 | 964.5 | 1035.18 | 0 | 0 | 0
2026-04-17 15:56 | 669.8 |  | 671.9 | 665.7 | 2656.4 | 2654.2 | 2652.6 | 3071.31 | -31.5 | 3071.47 | 1 | 50 | 25766.6 | 43232.5 | 3250656 | 0 | 0 | 3494.06 | 75 | 70.57 | 100 | 0 | 0 | 1064.2 | 971 | 1033.36 | 1068.7 | 985 | 1052.71 | 1074.2 | 960.1 | 1031.31 | 0 | 0 | 0
2026-04-17 15:57 | 670.8 |  | 671.9 | 668 | 2629.8 | 2643.6 | 2643.9 | 3057.56 | -32.52 | 3057.73 | 1 | 50 | 25810.9 | 43236.9 | 3250700 | 0 | 0 | 3494.06 | 74.99 | 70.56 | 100 | 0 | 0 | 1064.6 | 966.7 | 1029.19 | 1070.7 | 977.7 | 1046.78 | 1075.7 | 954.1 | 1026.36 | 0 | 0 | 0
2026-04-17 15:58 | 672.3 |  | 675.2 | 669.2 | 2610.5 | 2609.2 | 2614.4 | 3036.1 | -32.29 | 3036.26 | 1 | 49.9 | 25870.4 | 43242.8 | 3250759 | 0 | 0 | 3494.06 | 75.03 | 70.59 | 100 | 0 | 0 | 1061.5 | 962.9 | 1022.08 | 1072.1 | 969.4 | 1039.32 | 1074.8 | 948.4 | 1019.3 | 0 | 0 | 0
2026-04-17 15:59 | 671.5 |  | 673.3 | 667 | 2606 | 2604.1 | 2606.9 | 3020.78 | -30.11 | 3020.93 | 1 | 50 | 25915 | 43247.4 | 3250805 | 0 | 0 | 3494.06 | 75.02 | 70.58 | 100 | 0 | 0 | 1065.2 | 954.7 | 1016.91 | 1070.5 | 965.5 | 1033.59 | 1076.8 | 942.6 | 1014.94 | 0 | 0 | 0
2026-04-17 16:00 | 673.1 |  | 673.7 | 669.9 | 2593.9 | 2600 | 2599.4 | 3017.78 | -32.33 | 3017.95 | 1 | 50 | 25973.9 | 43253.2 | 3250863 | 0 | 0 | 3494.06 | 75.06 | 70.62 | 100 | 0 | 0 | 1065.6 | 952.7 | 1015.24 | 1072.7 | 962.6 | 1032.61 | 1076.3 | 942.9 | 1014.84 | 0 | 0 | 0
2026-04-17 16:01 | 672.6 |  | 674.7 | 668.7 | 2588.2 | 2584.7 | 2589.6 | 3005.1 | -30.8 | 3005.25 | 1 | 50.1 | 26017.4 | 43257.6 | 3250907 | 0 | 0 | 3494.06 | 75.05 | 70.61 | 100 | 0 | 0 | 1064 | 951.5 | 1012.4 | 1070 | 961.4 | 1028.74 | 1076.2 | 936.8 | 1008.21 | 0 | 0 | 0
2026-04-17 16:02 | 671.8 |  | 676.2 | 671 | 2563.5 | 2560.6 | 2572.1 | 2984.07 | -32.15 | 2984.23 | 1 | 50.1 | 26075.1 | 43263.4 | 3250965 | 0 | 0 | 3494.06 | 75.08 | 70.64 | 100 | 0 | 0 | 1064.6 | 944.1 | 1005.13 | 1071.7 | 953.2 | 1021.55 | 1075.7 | 930.6 | 1001.01 | 0 | 0 | 0
2026-04-17 16:03 | 675 |  | 677 | 670.6 | 2536.6 | 2540.4 | 2539.3 | 2957.96 | -32.32 | 2958.13 | 1 | 50.1 | 26118.8 | 43267.7 | 3251008 | 0 | 0 | 3494.06 | 75.08 | 70.63 | 100 | 0 | 0 | 1065.4 | 935.9 | 997.07 | 1074.4 | 942.1 | 1012.17 | 1073.8 | 923.6 | 991.8 | 0 | 0 | 0
2026-04-17 16:04 | 674.7 |  | 675.7 | 671.8 | 2511.2 | 2519.3 | 2519.4 | 2932.8 | -32.63 | 2932.98 | 1 | 50.1 | 26175.5 | 43273.3 | 3251064 | 0 | 0 | 3494.06 | 75.11 | 70.66 | 100 | 0 | 0 | 1068.6 | 925 | 988.48 | 1069.7 | 939.1 | 1004.53 | 1077.3 | 911.7 | 982.13 | 0 | 0 | 0
2026-04-17 16:05 | 673.2 |  | 676.4 | 671.1 | 2502.7 | 2498.9 | 2505.9 | 2912.89 | -32.78 | 2913.07 | 1 | 50.1 | 26217.7 | 43277.6 | 3251107 | 0 | 0 | 3494.06 | 75.1 | 70.65 | 100 | 0 | 0 | 1067.8 | 919 | 981.34 | 1072.8 | 929.8 | 997.54 | 1076.7 | 907.2 | 975.39 | 0 | 0 | 0
2026-04-17 16:06 | 673.4 |  | 674.6 | 670.8 | 2467.4 | 2472.6 | 2481.4 | 2875.22 | -30.77 | 2875.38 | 1 | 50.1 | 26274.2 | 43283.3 | 3251164 | 0 | 0 | 3494.06 | 75.13 | 70.68 | 100 | 0 | 0 | 1068.1 | 905.8 | 967.53 | 1073.2 | 916.4 | 984.44 | 1077.3 | 897.3 | 966.64 | 0 | 0 | 0
2026-04-17 16:07 | 671.9 |  | 676.1 | 670.9 | 2465.5 | 2462.6 | 2472.6 | 2868.58 | -32.38 | 2868.76 | 1 | 50 | 26315.6 | 43287.4 | 3251205 | 0 | 0 | 3494.06 | 75.13 | 70.67 | 100 | 0 | 0 | 1068.4 | 903.1 | 964.83 | 1074.3 | 914.7 | 982.61 | 1077.8 | 895.5 | 964.57 | 0 | 0 | 0
2026-04-17 16:08 | 672.2 |  | 676.6 | 671.3 | 2449.8 | 2450.1 | 2457.6 | 2853.24 | -31.49 | 2853.42 | 1 | 50 | 26371.5 | 43293.1 | 3251262 | 0 | 0 | 3494.06 | 75.16 | 70.7 | 100 | 0 | 0 | 1069.9 | 897.9 | 960.67 | 1075.5 | 908.4 | 976.93 | 1075.3 | 891.3 | 958.4 | 0 | 0 | 0
2026-04-17 16:09 | 673.6 |  | 674 | 671 | 2438 | 2444 | 2448.4 | 2840.86 | -32.3 | 2841.05 | 1 | 50 | 26411.9 | 43297 | 3251301 | 0 | 0 | 3494.06 | 75.15 | 70.69 | 100 | 0 | 0 | 1069.1 | 895.4 | 957.28 | 1079.6 | 900.6 | 972.26 | 1079.8 | 882 | 952.42 | 0 | 0 | 0
2026-04-17 16:10 | 673.1 |  | 674 | 670.3 | 2421 | 2424.4 | 2431.5 | 2818.6 | -31.99 | 2818.77 | 1 | 50 | 26466.3 | 43302.5 | 3251356 | 0 | 0 | 3494.06 | 75.18 | 70.72 | 100 | 0 | 0 | 1070.6 | 885 | 947.53 | 1076.3 | 897.2 | 965.66 | 1080.2 | 877.2 | 947.56 | 0 | 0 | 0
2026-04-17 16:11 | 670.5 |  | 672.3 | 666.3 | 2421.5 | 2422.7 | 2426.8 | 2804.74 | -29.95 | 2804.91 | 1 | 50 | 26507.7 | 43306.7 | 3251398 | 0 | 0 | 3494.06 | 75.18 | 70.71 | 100 | 0 | 0 | 1070.5 | 880.3 | 942.31 | 1079.6 | 888.7 | 959.95 | 1079.3 | 874.8 | 944.17 | 0 | 0 | 0
2026-04-17 16:12 | 671.4 |  | 673.3 | 669.1 | 2415.9 | 2416.2 | 2416 | 2802.52 | -31.33 | 2802.7 | 1 | 50 | 26562.5 | 43312.1 | 3251452 | 0 | 0 | 3494.06 | 75.21 | 70.74 | 100 | 0 | 0 | 1070.2 | 878.4 | 940.1 | 1077.2 | 891.3 | 960.09 | 1079.7 | 874.5 | 944.16 | 0 | 0 | 0
2026-04-17 16:13 | 673.5 |  | 675.3 | 669 | 2395.7 | 2402.1 | 2399.6 | 2788.8 | -31.69 | 2788.98 | 1 | 50 | 26602.9 | 43316.2 | 3251493 | 0 | 0 | 3494.06 | 75.21 | 70.73 | 100 | 0 | 0 | 1070.1 | 876 | 937.36 | 1077.7 | 885.8 | 954.65 | 1078.3 | 869.6 | 937.69 | 0 | 0 | 0
2026-04-17 16:14 | 673.7 |  | 676.1 | 670.6 | 2371.4 | 2374.5 | 2378.9 | 2763.47 | -32.6 | 2763.66 | 1 | 50 | 26657.1 | 43321.6 | 3251547 | 0 | 0 | 3494.06 | 75.24 | 70.76 | 100 | 0 | 0 | 1068.6 | 869.1 | 928.71 | 1080.2 | 876.1 | 946.15 | 1080.7 | 860.5 | 929.96 | 0 | 0 | 0
2026-04-17 16:15 | 675.3 |  | 675 | 672.8 | 2363.4 | 2367.3 | 2370.7 | 2757.15 | -31.94 | 2757.32 | 1 | 50 | 26696.9 | 43325.5 | 3251586 | 0 | 0 | 3494.06 | 75.23 | 70.75 | 100 | 0 | 0 | 1076.5 | 860.4 | 926.25 | 1077.3 | 877 | 944.74 | 1081.8 | 857.5 | 927.69 | 0 | 0 | 0
2026-04-17 16:16 | 675.8 |  | 677.3 | 673.5 | 2340.7 | 2348.6 | 2345.9 | 2736.92 | -33.43 | 2737.11 | 1 | 50.1 | 26750.6 | 43330.9 | 3251640 | 0 | 0 | 3494.06 | 75.26 | 70.78 | 100 | 0 | 0 | 1075.8 | 854.8 | 919.62 | 1079.2 | 868.4 | 937.22 | 1084.7 | 848.6 | 920.42 | 0 | 0 | 0
2026-04-17 16:17 | 676.6 |  | 678.4 | 672.1 | 2333.1 | 2334.8 | 2333.7 | 2725.41 | -32.43 | 2725.61 | 1 | 50.1 | 26790.8 | 43334.9 | 3251680 | 0 | 0 | 3494.06 | 75.25 | 70.78 | 100 | 0 | 0 | 1075.6 | 851.4 | 915.77 | 1080.4 | 864.4 | 933.89 | 1080.8 | 848 | 916.5 | 0 | 0 | 0
2026-04-17 16:18 | 675 |  | 675.3 | 672.7 | 2312.5 | 2319.9 | 2324 | 2701.75 | -33.05 | 2701.94 | 1 | 50.1 | 26843.8 | 43340.2 | 3251733 | 0 | 0 | 3494.06 | 75.29 | 70.81 | 100 | 0 | 0 | 1074.1 | 844.9 | 907.51 | 1080 | 856.7 | 925.28 | 1083.8 | 838.3 | 908.54 | 0 | 0 | 0
2026-04-17 16:19 | 674.4 |  | 675.9 | 671.6 | 2305.6 | 2310.8 | 2315.7 | 2691.12 | -32.12 | 2691.31 | 1 | 50.1 | 26883.5 | 43344.2 | 3251773 | 0 | 0 | 3494.06 | 75.28 | 70.8 | 100 | 0 | 0 | 1075.6 | 840.7 | 904.24 | 1077.2 | 855.8 | 921.91 | 1082.9 | 835.5 | 904.74 | 0 | 0 | 0
2026-04-17 16:20 | 674.5 |  | 676.2 | 670.6 | 2292.6 | 2292.3 | 2293.8 | 2669.91 | -32.53 | 2670.1 | 1 | 50.1 | 26935.1 | 43349.4 | 3251825 | 0 | 0 | 3494.06 | 75.31 | 70.82 | 100 | 0 | 0 | 1075.6 | 834.7 | 897.8 | 1078.7 | 847.4 | 914.12 | 1082.7 | 828.8 | 897.31 | 0 | 0 | 0
2026-04-17 16:21 | 673.8 |  | 676.4 | 671.4 | 2273.6 | 2274.3 | 2280.8 | 2650.45 | -32.28 | 2650.64 | 1 | 50.1 | 26973.5 | 43353.2 | 3251863 | 0 | 0 | 3494.06 | 75.3 | 70.82 | 100 | 0 | 0 | 1076.4 | 827.4 | 890.58 | 1079.8 | 841 | 908.12 | 1085 | 821 | 890.77 | 0 | 0 | 0
2026-04-17 16:22 | 674.3 |  | 676.7 | 671.3 | 2255.4 | 2255.5 | 2265 | 2630.51 | -31.58 | 2630.7 | 1 | 50 | 27025 | 43358.3 | 3251914 | 0 | 0 | 3494.06 | 75.33 | 70.84 | 100 | 0 | 0 | 1076.1 | 821.5 | 883.96 | 1084.6 | 830.7 | 901.01 | 1083.7 | 815.9 | 884.18 | 0 | 0 | 0
2026-04-17 16:23 | 673.5 |  | 675 | 669 | 2252.6 | 2253.2 | 2253.4 | 2617.93 | -30.41 | 2618.1 | 1 | 50 | 27062.9 | 43362.2 | 3251953 | 0 | 0 | 3494.06 | 75.33 | 70.84 | 100 | 0 | 0 | 1073.1 | 819.7 | 879.57 | 1084.2 | 826.5 | 896.1 | 1084.8 | 810.9 | 879.66 | 0 | 0 | 0
2026-04-17 16:24 | 673.5 |  | 675.2 | 669.7 | 2244.5 | 2245.8 | 2247 | 2610.69 | -31.39 | 2610.88 | 1 | 50 | 27114.7 | 43367.3 | 3252004 | 0 | 0 | 3494.06 | 75.36 | 70.86 | 100 | 0 | 0 | 1078.1 | 814.8 | 876.37 | 1083.6 | 825.6 | 894.59 | 1085.7 | 809.5 | 878.87 | 0 | 0 | 0
2026-04-17 16:25 | 672.7 |  | 674.7 | 669.6 | 2232.5 | 2233.4 | 2242 | 2596.39 | -31.92 | 2596.57 | 1 | 50 | 27152.3 | 43371.1 | 3252042 | 0 | 0 | 3494.06 | 75.35 | 70.86 | 100 | 0 | 0 | 1076.6 | 810.5 | 872.63 | 1083.8 | 821 | 889.75 | 1086.7 | 803 | 872.64 | 0 | 0 | 0
2026-04-17 16:26 | 673.9 |  | 675.3 | 669.1 | 2211.1 | 2214.5 | 2212.1 | 2571.86 | -31.86 | 2572.06 | 1 | 50 | 27202.8 | 43376.1 | 3252092 | 0 | 0 | 3494.06 | 75.38 | 70.88 | 100 | 0 | 0 | 1077.6 | 803.2 | 865.51 | 1084.9 | 811.9 | 880.82 | 1087.3 | 793.5 | 862.82 | 0 | 0 | 0
2026-04-17 16:27 | 671.5 |  | 675.3 | 670.5 | 2191.8 | 2188.8 | 2195.9 | 2547.8 | -32.67 | 2548 | 1 | 50 | 27240.5 | 43379.9 | 3252130 | 0 | 0 | 3494.06 | 75.38 | 70.88 | 100 | 0 | 0 | 1078.2 | 794.4 | 856.52 | 1081.8 | 807.1 | 873.09 | 1085.8 | 788.6 | 856.26 | 0 | 0 | 0
2026-04-17 16:28 | 673.5 |  | 673.1 | 671.2 | 2172.8 | 2180 | 2181.9 | 2530.52 | -31.66 | 2530.71 | 1 | 50 | 27289.4 | 43384.7 | 3252178 | 0 | 0 | 3494.06 | 75.4 | 70.9 | 100 | 0 | 0 | 1078.6 | 788.6 | 850.63 | 1082.5 | 800.9 | 867.01 | 1087.3 | 783 | 851.36 | 0 | 0 | 0
2026-04-17 16:29 | 673.7 |  | 674.6 | 670.2 | 2157.3 | 2159.9 | 2164.5 | 2510.29 | -30.19 | 2510.48 | 1 | 50 | 27326.5 | 43388.5 | 3252216 | 0 | 0 | 3494.06 | 75.4 | 70.9 | 100 | 0 | 0 | 1080.8 | 780.1 | 843.15 | 1085.2 | 793 | 860.6 | 1089.2 | 774.4 | 843.44 | 0 | 0 | 0
2026-04-17 16:30 | 672.9 |  | 674.6 | 668.5 | 2148.2 | 2148.6 | 2150.1 | 2495.58 | -31.42 | 2495.78 | 1 | 50.1 | 27363.3 | 43392.2 | 3252253 | 0 | 0 | 3494.06 | 75.4 | 70.9 | 100 | 0 | 0 | 1078.1 | 777.6 | 838.35 | 1083.7 | 790 | 856.1 | 1085.6 | 772.2 | 838.28 | 0 | 0 | 0
2026-04-17 16:31 | 671.8 |  | 674.6 | 670.1 | 2131.6 | 2130.5 | 2138.8 | 2478.07 | -32.08 | 2478.27 | 1 | 50.1 | 27411.9 | 43397.1 | 3252302 | 0 | 0 | 3494.06 | 75.43 | 70.92 | 100 | 0 | 0 | 1078.8 | 770.1 | 830.81 | 1085.1 | 782.6 | 849.2 | 1087 | 764.6 | 831.08 | 0 | 0 | 0
2026-04-17 16:32 | 673.3 |  | 674.8 | 669.9 | 2123.5 | 2123.6 | 2126.1 | 2469.22 | -30.75 | 2469.44 | 1 | 50.1 | 27447.5 | 43400.6 | 3252337 | 0 | 0 | 3494.06 | 75.42 | 70.92 | 100 | 0 | 0 | 1078.7 | 766.5 | 826.84 | 1082.2 | 783.1 | 847.42 | 1087.2 | 762 | 828.43 | 0 | 0 | 0
2026-04-17 16:33 | 673.5 |  | 675.6 | 671.4 | 2102.1 | 2103.5 | 2108.7 | 2450.38 | -33.69 | 2450.61 | 1 | 50.2 | 27495.6 | 43405.4 | 3252385 | 0 | 0 | 3494.06 | 75.45 | 70.94 | 100 | 0 | 0 | 1079.6 | 760.8 | 821.38 | 1086.2 | 773.4 | 840.04 | 1088.3 | 755.2 | 821.91 | 0 | 0 | 0
2026-04-17 16:34 | 675 |  | 676.3 | 671.5 | 2091.6 | 2092.1 | 2093.1 | 2439.46 | -32.26 | 2439.67 | 1 | 50.2 | 27530.9 | 43408.9 | 3252420 | 0 | 0 | 3494.06 | 75.44 | 70.93 | 100 | 0 | 0 | 1078.8 | 757.8 | 817.51 | 1086.5 | 768.2 | 834.64 | 1090.3 | 749.8 | 817.55 | 0 | 0 | 0
2026-04-17 16:35 | 674.5 |  | 676.6 | 671.8 | 2065.3 | 2067.6 | 2072.2 | 2409.87 | -31.65 | 2410.09 | 1 | 50.1 | 27578.2 | 43413.7 | 3252468 | 0 | 0 | 3494.06 | 75.47 | 70.96 | 100 | 0 | 0 | 1078.1 | 749.3 | 807.78 | 1087.5 | 758.6 | 825 | 1089.5 | 742.2 | 808.61 | 0 | 0 | 0
2026-04-17 16:36 | 675.8 |  | 676.9 | 672.6 | 2048.9 | 2048.2 | 2054 | 2392.56 | -33.15 | 2392.79 | 1 | 50.1 | 27612.9 | 43417.2 | 3252503 | 0 | 0 | 3494.06 | 75.46 | 70.95 | 100 | 0 | 0 | 1083.6 | 739.8 | 801.63 | 1086.2 | 753.9 | 818.92 | 1091.2 | 735.6 | 802.68 | 0 | 0 | 0
2026-04-17 16:37 | 674.2 |  | 677.1 | 672.1 | 2028.2 | 2028.3 | 2037.6 | 2366.65 | -31.4 | 2366.86 | 1 | 50.1 | 27659.4 | 43421.8 | 3252549 | 0 | 0 | 3494.06 | 75.49 | 70.98 | 100 | 0 | 0 | 1083.8 | 732.3 | 793.7 | 1087 | 745.2 | 810.06 | 1090.9 | 727.2 | 793.35 | 0 | 0 | 0
2026-04-17 16:38 | 676.4 |  | 677.3 | 672.8 | 1999.8 | 1996.9 | 2000.6 | 2331.87 | -32.73 | 2332.11 | 1 | 50.1 | 27694 | 43425.2 | 3252583 | 0 | 0 | 3494.06 | 75.48 | 70.97 | 100 | 0 | 0 | 1084.6 | 720.7 | 781.71 | 1093 | 729.7 | 797.56 | 1094.3 | 714.1 | 781.49 | 0 | 0 | 0
2026-04-17 16:39 | 676.5 |  | 676.8 | 673.6 | 1971.5 | 1974.9 | 1979 | 2304.71 | -32.38 | 2304.93 | 1 | 50 | 27738.6 | 43429.7 | 3252628 | 0 | 0 | 3494.06 | 75.51 | 71 | 100 | 0 | 0 | 1082.6 | 713.6 | 772.55 | 1090.2 | 723.9 | 789.16 | 1094 | 706 | 772.31 | 0 | 0 | 0
2026-04-17 16:40 | 675.6 |  | 677.6 | 673.3 | 1942.7 | 1948.7 | 1944.9 | 2270.28 | -33.67 | 2270.53 | 1 | 50 | 27772.3 | 43433.1 | 3252662 | 0 | 0 | 3494.06 | 75.51 | 70.99 | 100 | 0 | 0 | 1086.6 | 700.6 | 761.32 | 1089.3 | 713.6 | 777.31 | 1094.4 | 695 | 760.66 | 0 | 0 | 0
2026-04-17 16:41 | 676.7 |  | 678.2 | 673.6 | 1911.5 | 1913.3 | 1906.3 | 2231.14 | -33.72 | 2231.38 | 1 | 50 | 27817 | 43437.6 | 3252707 | 0 | 0 | 3494.06 | 75.53 | 71.02 | 100 | 0 | 0 | 1086.7 | 687.3 | 746.93 | 1090.4 | 699.8 | 763.09 | 1092.7 | 686.4 | 750.04 | 0 | 0 | 0
2026-04-17 16:42 | 676.7 |  | 678.2 | 673.8 | 1895.3 | 1896.8 | 1894 | 2212.83 | -31.36 | 2213.06 | 1 | 50 | 27849 | 43440.7 | 3252738 | 0 | 0 | 3494.06 | 75.53 | 71.01 | 100 | 0 | 0 | 1085.1 | 684 | 742.23 | 1089.3 | 695.6 | 757.77 | 1093.8 | 677.4 | 740.96 | 0 | 0 | 0
2026-04-17 16:43 | 672.3 |  | 675 | 671.1 | 1837 | 1832.9 | 1837.8 | 2134.27 | -30.87 | 2134.49 | 1 | 50 | 27891 | 43445 | 3252781 | 0 | 0 | 3494.06 | 75.55 | 71.03 | 100 | 0 | 0 | 1086.5 | 658.7 | 715.63 | 1092.2 | 668.7 | 730.33 | 1094.8 | 652.8 | 714.73 | 0 | 0 | 0
2026-04-17 16:44 | 675.8 |  | 676.5 | 673.1 | 1813 | 1815.7 | 1821 | 2117.69 | -32.73 | 2117.94 | 1 | 50 | 27922.2 | 43448.1 | 3252812 | 0 | 0 | 3494.06 | 75.55 | 71.03 | 100 | 0 | 0 | 1084.5 | 652.7 | 707.84 | 1090.6 | 664 | 724.21 | 1094.2 | 651.1 | 711.48 | 0 | 0 | 0
2026-04-17 16:45 | 674.6 |  | 675.4 | 671.5 | 1804 | 1809.4 | 1811.3 | 2104.4 | -32.03 | 2104.63 | 1 | 50 | 27963.5 | 43452.2 | 3252853 | 0 | 0 | 3494.06 | 75.57 | 71.05 | 100 | 0 | 0 | 1085.1 | 649.8 | 705.05 | 1090.2 | 662.1 | 721.84 | 1095.3 | 642.4 | 703.66 | 0 | 0 | 0
2026-04-17 16:46 | 673.8 |  | 675.7 | 670.8 | 1767 | 1768 | 1771.9 | 2057.06 | -31.19 | 2057.29 | 1 | 50.1 | 27994.2 | 43455.3 | 3252884 | 0 | 0 | 3494.06 | 75.56 | 71.05 | 100 | 0 | 0 | 1088.6 | 636.7 | 693.13 | 1091.2 | 645.1 | 703.95 | 1094.7 | 625.4 | 684.67 | 0 | 0 | 0
2026-04-17 16:47 | 674.4 |  | 676 | 672.3 | 1750.6 | 1749 | 1753.2 | 2039.85 | -32.06 | 2040.1 | 1 | 50.1 | 28034 | 43459.3 | 3252924 | 0 | 0 | 3494.06 | 75.59 | 71.07 | 100 | 0 | 0 | 1087.6 | 630.5 | 685.72 | 1091 | 640.6 | 698.9 | 1094.8 | 620.5 | 679.35 | 0 | 0 | 0
2026-04-17 16:48 | 674.3 |  | 675.2 | 672.1 | 1733.7 | 1734.9 | 1737.6 | 2020.08 | -32.21 | 2020.35 | 1 | 50.1 | 28063.7 | 43462.2 | 3252953 | 0 | 0 | 3494.06 | 75.58 | 71.06 | 100 | 0 | 0 | 1089.7 | 621.2 | 676.93 | 1091.9 | 633.9 | 692.15 | 1096.4 | 617.8 | 677.38 | 0 | 0 | 0
2026-04-17 16:49 | 674.1 |  | 675.5 | 671 | 1750.9 | 1751.9 | 1756.2 | 2039 | -32.23 | 2039.26 | 1 | 50.1 | 28103.1 | 43466.1 | 3252992 | 0 | 0 | 3494.06 | 75.61 | 71.08 | 100 | 0 | 0 | 1087.6 | 625.3 | 680.05 | 1092.2 | 640.5 | 699.54 | 1095.9 | 626.3 | 686.31 | 0 | 0 | 0
2026-04-17 16:50 | 673.7 |  | 674.4 | 670.5 | 1746.1 | 1745.6 | 1747.3 | 2030.27 | -32.97 | 2030.07 | 1 | 50.1 | 28133.2 | 43469.2 | 3253023 | 0 | 0 | 3494.06 | 75.6 | 71.08 | 100 | 0 | 0 | 1089.6 | 618.7 | 674.12 | 1094.3 | 635 | 694.86 | 1096.7 | 627.7 | 688.38 | 0 | 0 | 0
2026-04-17 16:51 | 676.5 |  | 678 | 674.6 | 1770.8 | 1771.6 | 1772.7 | 2069.51 | -33.87 | 2069.79 | 1 | 50.1 | 28173.6 | 43473.2 | 3253063 | 0 | 0 | 3494.06 | 75.63 | 71.1 | 100 | 0 | 0 | 1092.4 | 631.8 | 690.22 | 1093.3 | 648.7 | 709.28 | 1096.3 | 635.1 | 696.21 | 0 | 0 | 0
2026-04-17 16:52 | 675.4 |  | 676.7 | 672 | 1766 | 1764.6 | 1771.2 | 2059.41 | -31.96 | 2059.65 | 1 | 50 | 28203.3 | 43476.2 | 3253093 | 0 | 0 | 3494.06 | 75.62 | 71.1 | 100 | 0 | 0 | 1091.1 | 628.5 | 685.79 | 1096.7 | 644.2 | 706.49 | 1098.6 | 631.2 | 693.41 | 0 | 0 | 0
2026-04-17 16:53 | 675.4 |  | 676.4 | 671.5 | 1756.6 | 1756 | 1759.6 | 2046.58 | -31.75 | 2046.84 | 1 | 50 | 28244 | 43480.2 | 3253133 | 0 | 0 | 3494.06 | 75.65 | 71.12 | 100 | 0 | 0 | 1090.1 | 626.8 | 683.26 | 1092.1 | 643 | 702.24 | 1098.3 | 626.4 | 687.94 | 0 | 0 | 0
2026-04-17 16:54 | 673.5 |  | 674.6 | 672.5 | 1758.5 | 1761 | 1763.9 | 2048.81 | -32.17 | 2049.06 | 1 | 50 | 28273.6 | 43483.2 | 3253163 | 0 | 0 | 3494.06 | 75.65 | 71.12 | 100 | 0 | 0 | 1092.1 | 626.7 | 684.4 | 1098.2 | 639.9 | 702.68 | 1099.4 | 625.1 | 687.24 | 0 | 0 | 0
2026-04-17 16:55 | 675.6 |  | 676.3 | 672.5 | 1756.1 | 1757.3 | 1759.9 | 2047.9 | -31.11 | 2048.14 | 1 | 50 | 28314.2 | 43487.2 | 3253203 | 0 | 0 | 3494.06 | 75.67 | 71.14 | 100 | 0 | 0 | 1093.9 | 625.5 | 684.27 | 1094.3 | 642.5 | 703.07 | 1100.3 | 625.6 | 688.35 | 0 | 0 | 0
2026-04-17 16:56 | 675 |  | 675.6 | 671.5 | 1752.5 | 1752.7 | 1757.7 | 2041.37 | -31.25 | 2041.62 | 1 | 50 | 28344.3 | 43490.2 | 3253233 | 0 | 0 | 3494.06 | 75.67 | 71.14 | 100 | 0 | 0 | 1093.3 | 625.5 | 683.85 | 1095.1 | 639.5 | 700.35 | 1100.2 | 619.9 | 682.06 | 0 | 0 | 0
2026-04-17 16:57 | 676.2 |  | 676.3 | 673.5 | 1720.2 | 1717.4 | 1724.7 | 2007.62 | -31.84 | 2007.88 | 1 | 50 | 28373.4 | 43493.2 | 3253263 | 0 | 0 | 3494.06 | 75.66 | 71.14 | 100 | 0 | 0 | 1090.6 | 615 | 670.75 | 1097.8 | 627.7 | 689.1 | 1098.5 | 613.2 | 673.6 | 0 | 0 | 0
2026-04-17 16:58 | 677 |  | 677.9 | 675.4 | 1709.4 | 1714.6 | 1714.5 | 2001.16 | -33.28 | 2001.46 | 1 | 50 | 28412.6 | 43497.1 | 3253302 | 0 | 0 | 3494.06 | 75.69 | 71.16 | 100 | 0 | 0 | 1091.2 | 612.5 | 669.53 | 1095.7 | 626.5 | 686.51 | 1101.2 | 608.8 | 670.45 | 0 | 0 | 0
2026-04-17 16:59 | 677.3 |  | 677.3 | 674.9 | 1695 | 1695.8 | 1697.8 | 1981.88 | -32.58 | 1982.14 | 1 | 50 | 28441.4 | 43500 | 3253331 | 0 | 0 | 3494.06 | 75.68 | 71.15 | 100 | 0 | 0 | 1091.6 | 606.7 | 662.31 | 1096.7 | 620.2 | 680.2 | 1102 | 602.7 | 664.2 | 0 | 0 | 0
2026-04-17 17:00 | 680.4 |  | 680.8 | 678.2 | 1676 | 1677.7 | 1679.1 | 1969.55 | -34.15 | 1969.84 | 1 | 50 | 28480.1 | 43503.8 | 3253369 | 0 | 0 | 3494.06 | 75.7 | 71.17 | 100 | 0 | 0 | 1091.3 | 604.4 | 659.55 | 1095.3 | 616.9 | 675.69 | 1099.3 | 599.6 | 659.16 | 0 | 0 | 0
2026-04-17 17:01 | 680.5 |  | 680.9 | 679 | 1668 | 1668.7 | 1668.5 | 1958.81 | -33.88 | 1959.1 | 1 | 50.1 | 28509.1 | 43506.8 | 3253399 | 0 | 0 | 3494.06 | 75.7 | 71.17 | 100 | 0 | 0 | 1093.6 | 600.3 | 656.44 | 1096.5 | 613.3 | 672.52 | 1102.3 | 593.2 | 653.88 | 0 | 0 | 0
2026-04-17 17:02 | 680.7 |  | 681.2 | 677.6 | 1640.5 | 1642 | 1642.6 | 1927.5 | -34.66 | 1927.83 | 1 | 50.1 | 28546.9 | 43510.5 | 3253436 | 0 | 0 | 3494.06 | 75.72 | 71.19 | 100 | 0 | 0 | 1092.2 | 590.9 | 645.35 | 1098 | 603.5 | 662.67 | 1103 | 583.8 | 643.9 | 0 | 0 | 0
2026-04-17 17:03 | 679.6 |  | 680.8 | 678.4 | 1611.4 | 1612.1 | 1613.8 | 1892.41 | -32.75 | 1892.7 | 1 | 50.1 | 28574.9 | 43513.4 | 3253465 | 0 | 0 | 3494.06 | 75.72 | 71.19 | 100 | 0 | 0 | 1095.6 | 577.5 | 632.69 | 1095.7 | 593.3 | 650.06 | 1102.4 | 575.8 | 634.71 | 0 | 0 | 0
2026-04-17 17:04 | 680.3 |  | 680.3 | 678.6 | 1607 | 1608.8 | 1609.2 | 1888.29 | -33.31 | 1888.6 | 1 | 50.2 | 28612.1 | 43517.1 | 3253502 | 0 | 0 | 3494.06 | 75.74 | 71.21 | 100 | 0 | 0 | 1096.6 | 576.4 | 632.09 | 1097.9 | 591.1 | 649.01 | 1104.5 | 571.2 | 630.89 | 0 | 0 | 0
2026-04-17 17:05 | 679.9 |  | 679 | 677.3 | 1600 | 1601.4 | 1601.5 | 1877.59 | -33.12 | 1877.88 | 1 | 50.2 | 28639.8 | 43519.8 | 3253529 | 0 | 0 | 3494.06 | 75.73 | 71.2 | 100 | 0 | 0 | 1095 | 573.7 | 628.22 | 1099.6 | 586.6 | 645.03 | 1101.7 | 570 | 627.93 | 0 | 0 | 0
2026-04-17 17:06 | 679 |  | 678.8 | 677.2 | 1571.5 | 1574.3 | 1576.4 | 1844.96 | -35.81 | 1845.3 | 1 | 50.1 | 28676.1 | 43523.5 | 3253566 | 0 | 0 | 3494.06 | 75.75 | 71.22 | 100 | 0 | 0 | 1097.6 | 562.8 | 617.75 | 1104.1 | 573.6 | 633.34 | 1105.8 | 557.7 | 616.75 | 0 | 0 | 0
2026-04-17 17:07 | 679.5 |  | 678.9 | 676.3 | 1527.3 | 1529 | 1530.6 | 1791.7 | -34.53 | 1792.04 | 1 | 50.1 | 28702.4 | 43526.1 | 3253592 | 0 | 0 | 3494.06 | 75.75 | 71.22 | 100 | 0 | 0 | 1096.1 | 547.5 | 600.08 | 1103.7 | 557.4 | 615.19 | 1105.7 | 541.1 | 598.34 | 0 | 0 | 0
2026-04-17 17:08 | 679.6 |  | 679.2 | 676.5 | 1495.9 | 1495.6 | 1499.1 | 1753.81 | -33.04 | 1754.43 | 1 | 50.1 | 28736.6 | 43529.5 | 3253626 | 0 | 0 | 3494.06 | 75.77 | 71.23 | 100 | 0 | 0 | 1097.6 | 535.5 | 587.75 | 1102.2 | 545.6 | 601.37 | 1103.7 | 530.2 | 585.19 | 0 | 0 | 0
2026-04-17 17:09 | 679.1 |  | 678.5 | 676.5 | 1462.2 | 1464.6 | 1464.4 | 1713.78 | -34.79 | 1714.11 | 1 | 50.1 | 28762.5 | 43532.2 | 3253653 | 0 | 0 | 3494.06 | 75.76 | 71.23 | 100 | 0 | 0 | 1096.8 | 522.7 | 573.26 | 1101.3 | 534.3 | 588.38 | 1103.5 | 519.7 | 573.48 | 0 | 0 | 0
2026-04-17 17:10 | 679.3 |  | 678.6 | 676.3 | 1428.3 | 1428.5 | 1431.3 | 1672.68 | -32.88 | 1673.01 | 1 | 50 | 28794.9 | 43535.3 | 3253684 | 0 | 0 | 3494.06 | 75.78 | 71.25 | 100 | 0 | 0 | 1096.1 | 511.8 | 560.98 | 1100 | 523.1 | 575.41 | 1101.5 | 506.2 | 557.6 | 0 | 0 | 0
2026-04-17 17:11 | 679.2 |  | 679.3 | 675.7 | 1340.8 | 1341.6 | 1342.4 | 1570.35 | -32.5 | 1570.7 | 1 | 50 | 28818.8 | 43537.7 | 3253708 | 0 | 0 | 3494.06 | 75.78 | 71.24 | 100 | 0 | 0 | 1096.1 | 481.9 | 528.17 | 1104.9 | 486.5 | 537.59 | 1103.6 | 474.1 | 523.21 | 0 | 0 | 0
2026-04-17 17:12 | 677.7 |  | 678 | 675.8 | 1349.6 | 1352.3 | 1356.2 | 1582.35 | -33.28 | 1582.7 | 1 | 50 | 28849.2 | 43540.7 | 3253738 | 0 | 0 | 3494.06 | 75.79 | 71.26 | 100 | 0 | 0 | 1096.6 | 483 | 529.68 | 1102.6 | 493 | 543.58 | 1103.6 | 478.2 | 527.79 | 0 | 0 | 0
2026-04-17 17:13 | 678.3 |  | 679 | 676 | 1316.1 | 1318.5 | 1321.5 | 1543.55 | -33.75 | 1543.91 | 1 | 50 | 28871.8 | 43543.1 | 3253762 | 0 | 0 | 3494.06 | 75.79 | 71.25 | 100 | 0 | 0 | 1098.3 | 468.7 | 514.78 | 1099.9 | 482.3 | 530.44 | 1103 | 468 | 516.17 | 0 | 0 | 0
2026-04-17 17:14 | 677.4 |  | 678.6 | 676.8 | 1333 | 1336.8 | 1340.5 | 1563.78 | -31.97 | 1564.1 | 1 | 50 | 28902.7 | 43546.1 | 3253792 | 0 | 0 | 3494.06 | 75.8 | 71.27 | 100 | 0 | 0 | 1096.1 | 475.6 | 521.29 | 1100.7 | 488.5 | 537.75 | 1103.9 | 474 | 523.21 | 0 | 0 | 0
2026-04-17 17:15 | 677.4 |  | 678.3 | 675.7 | 1320.8 | 1319.6 | 1321.2 | 1544.35 | -32.42 | 1544.69 | 1 | 50 | 28925.1 | 43548.3 | 3253814 | 0 | 0 | 3494.06 | 75.8 | 71.27 | 100 | 0 | 0 | 1098.6 | 469.6 | 515.93 | 1103.2 | 480.8 | 530.41 | 1106.3 | 466.6 | 516.19 | 0 | 0 | 0
2026-04-17 17:16 | 677.6 |  | 678.6 | 676.5 | 1309.3 | 1309.1 | 1312.6 | 1533.41 | -32.82 | 1533.77 | 1 | 50.1 | 28955.6 | 43551.3 | 3253844 | 0 | 0 | 3494.06 | 75.82 | 71.28 | 100 | 0 | 0 | 1099.6 | 464.3 | 510.51 | 1103.7 | 478.3 | 527.9 | 1103.3 | 466 | 514.12 | 0 | 0 | 0
2026-04-17 17:17 | 675.3 |  | 675.7 | 672.6 | 1300.9 | 1302.7 | 1301.3 | 1516.28 | -32.71 | 1516.84 | 1 | 50.1 | 28978.2 | 43553.7 | 3253868 | 0 | 0 | 3494.06 | 75.81 | 71.28 | 100 | 0 | 0 | 1099.6 | 462.5 | 508.55 | 1105.4 | 470.5 | 520.1 | 1104.2 | 457.5 | 505.19 | 0 | 0 | 0
2026-04-17 17:18 | 679.9 |  | 679.6 | 678.7 | 1259.4 | 1258.8 | 1259.9 | 1476.61 | -33.38 | 1477.01 | 1 | 50.1 | 29007.7 | 43556.7 | 3253898 | 0 | 0 | 3494.06 | 75.83 | 71.3 | 100 | 0 | 0 | 1099.4 | 448.5 | 493.13 | 1106.1 | 458.8 | 507.45 | 1105.9 | 445.2 | 492.35 | 0 | 0 | 0
2026-04-17 17:19 | 676.9 |  | 675.7 | 672.8 | 1274.4 | 1275.9 | 1273.8 | 1487.03 | -32.55 | 1487.39 | 1 | 50.1 | 29029.1 | 43558.8 | 3253919 | 0 | 0 | 3494.06 | 75.83 | 71.29 | 100 | 0 | 0 | 1102.6 | 450.8 | 497.06 | 1106.2 | 462.5 | 511.57 | 1105.9 | 447.7 | 495.93 | 0 | 0 | 0
2026-04-17 17:20 | 675.2 |  | 675.9 | 675.4 | 1239.8 | 1237.3 | 1243.3 | 1446.76 | -31.21 | 1447.09 | 1 | 50 | 29057.7 | 43561.6 | 3253947 | 0 | 0 | 3494.06 | 75.84 | 71.31 | 100 | 0 | 0 | 1103.1 | 439.3 | 484.56 | 1105.8 | 450.7 | 498.37 | 1105.8 | 436 | 482.14 | 0 | 0 | 0
2026-04-17 17:21 | 678.1 |  | 675.5 | 674.9 | 1202.7 | 1206.8 | 1203.5 | 1407.47 | -34.49 | 1407.87 | 1 | 50 | 29078.5 | 43563.7 | 3253968 | 0 | 0 | 3494.06 | 75.84 | 71.3 | 100 | 0 | 0 | 1102.9 | 428.6 | 472.75 | 1104.3 | 438 | 483.67 | 1106.1 | 422.4 | 467.27 | 0 | 0 | 0
2026-04-17 17:22 | 674.2 |  | 675.2 | 674.8 | 1171.5 | 1172.1 | 1174.2 | 1366.71 | -32.23 | 1367.09 | 1 | 50 | 29105.3 | 43566.4 | 3253995 | 0 | 0 | 3494.06 | 75.85 | 71.32 | 100 | 0 | 0 | 1102.9 | 417.1 | 460.04 | 1108.2 | 424.1 | 470.04 | 1106.7 | 408.5 | 452.11 | 0 | 0 | 0
2026-04-17 17:23 | 675.8 |  | 675.6 | 674.4 | 1167.7 | 1167.5 | 1170.7 | 1363.69 | -32.76 | 1364.09 | 1 | 50 | 29125.5 | 43568.4 | 3254015 | 0 | 0 | 3494.06 | 75.84 | 71.31 | 100 | 0 | 0 | 1102.6 | 416.4 | 459.08 | 1104.3 | 424.3 | 468.54 | 1103.8 | 408.4 | 450.77 | 0 | 0 | 0
2026-04-17 17:24 | 675.6 |  | 676.1 | 672.2 | 1119.5 | 1120.9 | 1122.5 | 1306.06 | -33.61 | 1306.49 | 1 | 50 | 29151.3 | 43571 | 3254041 | 0 | 0 | 3494.06 | 75.85 | 71.32 | 100 | 0 | 0 | 1103.5 | 399.1 | 440.36 | 1108.7 | 405.1 | 449.15 | 1105.3 | 389.1 | 430.08 | 0 | 0 | 0
2026-04-17 17:25 | 678.9 |  | 678.5 | 677.1 | 1072.9 | 1074.2 | 1075.4 | 1257.32 | -33.1 | 1257.75 | 1 | 50 | 29170 | 43572.8 | 3254059 | 0 | 0 | 3494.06 | 75.85 | 71.32 | 100 | 0 | 0 | 1103.6 | 383.2 | 422.89 | 1109.2 | 389.9 | 432.51 | 1105.6 | 376.8 | 416.63 | 0 | 0 | 0
2026-04-17 17:26 | 676 |  | 674.2 | 673 | 1036.3 | 1035.9 | 1035.7 | 1206.62 | -32 | 1207.04 | 1 | 50 | 29194.1 | 43575.2 | 3254083 | 0 | 0 | 3494.06 | 75.86 | 71.33 | 100 | 0 | 0 | 1103.6 | 366.2 | 404.09 | 1106.2 | 374.9 | 414.67 | 1102.9 | 363.7 | 401.4 | 0 | 0 | 0
2026-04-17 17:27 | 674 |  | 674.3 | 673.6 | 1024 | 1025.5 | 1027 | 1194.41 | -32.33 | 1194.83 | 1 | 50 | 29211.4 | 43576.9 | 3254100 | 0 | 0 | 3494.06 | 75.85 | 71.33 | 100 | 0 | 0 | 1100.4 | 362 | 398.31 | 1104.5 | 372.3 | 411.23 | 1105.8 | 361.2 | 399.4 | 0 | 0 | 0
2026-04-17 17:28 | 675.3 |  | 675.5 | 672.1 | 1040.2 | 1042.5 | 1043.3 | 1214.23 | -32 | 1214.65 | 1 | 50 | 29235.1 | 43579.3 | 3254124 | 0 | 0 | 3494.06 | 75.86 | 71.34 | 100 | 0 | 0 | 1102.4 | 370.2 | 408.07 | 1106.5 | 377.4 | 417.59 | 1102.3 | 364.9 | 402.24 | 0 | 0 | 0
2026-04-17 17:29 | 674.5 |  | 674.8 | 671.1 | 991.9 | 992.1 | 992.1 | 1153.96 | -30.69 | 1154.39 | 1 | 50 | 29252.2 | 43581.1 | 3254142 | 0 | 0 | 3494.06 | 75.86 | 71.33 | 100 | 0 | 0 | 1105.8 | 352.4 | 389.69 | 1107.4 | 357.9 | 396.38 | 1103.3 | 344.8 | 380.39 | 0 | 0 | 0
2026-04-17 17:30 | 675.8 |  | 675.4 | 674 | 988.3 | 990.8 | 990.7 | 1152.9 | -30.27 | 1153.3 | 1 | 50.1 | 29274.3 | 43583.3 | 3254164 | 0 | 0 | 3494.06 | 75.87 | 71.34 | 100 | 0 | 0 | 1102.6 | 349.7 | 385.63 | 1101.6 | 361.1 | 397.83 | 1103.2 | 347.7 | 383.53 | 0 | 0 | 0
2026-04-17 17:31 | 675.3 |  | 672.2 | 673.3 | 983.7 | 987 | 985.3 | 1147.16 | -30.77 | 1147.8 | 1 | 50.1 | 29290.9 | 43584.9 | 3254180 | 0 | 0 | 3494.06 | 75.86 | 71.34 | 100 | 0 | 0 | 1103.6 | 350.8 | 387.13 | 1102.2 | 358.1 | 394.71 | 1103.6 | 342.2 | 377.7 | 0 | 0 | 0
2026-04-17 17:32 | 673.5 |  | 674.9 | 674.6 | 940.2 | 938.2 | 943.2 | 1097 | -31.09 | 1097.44 | 1 | 50.1 | 29312.2 | 43587.2 | 3254203 | 0 | 0 | 3494.06 | 75.87 | 71.35 | 100 | 0 | 0 | 1101.4 | 332.2 | 365.87 | 1104.5 | 344.3 | 380.31 | 1100.4 | 333.6 | 367.11 | 0 | 0 | 0
2026-04-17 17:33 | 673.6 |  | 674.7 | 674 | 1006.3 | 1004 | 1009.6 | 1172.26 | -32.18 | 1172.71 | 1 | 50.1 | 29329 | 43588.7 | 3254218 | 0 | 0 | 3494.06 | 75.86 | 71.34 | 100 | 0 | 0 | 1107.1 | 353 | 390.86 | 1109.5 | 364 | 403.84 | 1106.8 | 354.3 | 392.15 | 0 | 0 | 0
2026-04-17 17:34 | 674.5 |  | 672.9 | 673.2 | 1054.5 | 1057.1 | 1058 | 1229.26 | -31.66 | 1229.45 | 1 | 50.1 | 29352 | 43591.1 | 3254242 | 0 | 0 | 3494.06 | 75.87 | 71.35 | 100 | 0 | 0 | 1105.1 | 372.1 | 411.26 | 1109 | 382.7 | 424.02 | 1109.8 | 368.3 | 408.73 | 0 | 0 | 0
2026-04-17 17:35 | 675.3 |  | 675.3 | 671.8 | 1075.8 | 1074.6 | 1074.1 | 1251.89 | -32.53 | 1252.31 | 1 | 50.1 | 29370.3 | 43593 | 3254261 | 0 | 0 | 3494.06 | 75.87 | 71.35 | 100 | 0 | 0 | 1111.9 | 374.7 | 416.66 | 1113.4 | 387.6 | 431.59 | 1111.7 | 376.1 | 418.07 | 0 | 0 | 0
2026-04-17 17:36 | 675.3 |  | 672.5 | 672.1 | 1062.4 | 1064.6 | 1063.8 | 1237.26 | -30.33 | 1237.66 | 1 | 50.1 | 29394.6 | 43595.4 | 3254285 | 0 | 0 | 3494.06 | 75.88 | 71.36 | 100 | 0 | 0 | 1110.4 | 371.3 | 412.3 | 1107.3 | 385.2 | 426.48 | 1109.9 | 372.1 | 413 | 0 | 0 | 0
2026-04-17 17:37 | 674.7 |  | 673.9 | 674.1 | 1054.2 | 1058.3 | 1058.1 | 1230.35 | -32.58 | 1230.8 | 1 | 50.1 | 29412.5 | 43597.1 | 3254302 | 0 | 0 | 3494.06 | 75.88 | 71.36 | 100 | 0 | 0 | 1111.8 | 368.6 | 409.76 | 1112.4 | 381.5 | 424.38 | 1111.8 | 369.2 | 410.48 | 0 | 0 | 0
2026-04-17 17:38 | 675.6 |  | 675.6 | 671.8 | 1044.6 | 1042.1 | 1042 | 1214.14 | -32.16 | 1214.57 | 1 | 50 | 29436.7 | 43599.5 | 3254326 | 0 | 0 | 3494.06 | 75.89 | 71.37 | 100 | 0 | 0 | 1108.7 | 365.5 | 405.18 | 1114.9 | 375.8 | 419.03 | 1112.2 | 365.5 | 406.48 | 0 | 0 | 0
2026-04-17 17:39 | 675.1 |  | 675.1 | 671.8 | 1033.2 | 1030.8 | 1031.4 | 1200.46 | -33.19 | 1200.88 | 1 | 50 | 29454.1 | 43601.2 | 3254343 | 0 | 0 | 3494.06 | 75.89 | 71.37 | 100 | 0 | 0 | 1111.7 | 359.9 | 400.14 | 1112.4 | 372.7 | 414.57 | 1110.2 | 359.8 | 399.48 | 0 | 0 | 0
2026-04-17 17:40 | 675.3 |  | 675.2 | 672.5 | 968 | 964.1 | 965 | 1123.99 | -32.4 | 1124.44 | 1 | 50 | 29476.7 | 43603.6 | 3254367 | 0 | 0 | 3494.06 | 75.9 | 71.38 | 100 | 0 | 0 | 1110.2 | 338.4 | 375.72 | 1115.7 | 347.4 | 387.54 | 1110.8 | 346.5 | 384.86 | 0 | 0 | 0
2026-04-17 17:41 | 675 |  | 672.2 | 672.2 | 966.9 | 968.6 | 967.7 | 1125.8 | -32.05 | 1126.25 | 1 | 50 | 29493.1 | 43605.1 | 3254382 | 0 | 0 | 3494.06 | 75.89 | 71.37 | 100 | 0 | 0 | 1108.3 | 338.7 | 375.43 | 1113.2 | 350.7 | 390.35 | 1107.8 | 338 | 374.41 | 0 | 0 | 0
2026-04-17 17:42 | 675.5 |  | 672.5 | 672.5 | 955 | 954.8 | 954.9 | 1112.03 | -32.51 | 1112.5 | 1 | 50 | 29515.3 | 43607.3 | 3254404 | 0 | 0 | 3494.06 | 75.9 | 71.38 | 100 | 0 | 0 | 1109.6 | 336.2 | 373.03 | 1111.4 | 345.5 | 383.98 | 1111.5 | 336.9 | 374.42 | 0 | 0 | 0
2026-04-17 17:43 | 674.8 |  | 674.4 | 672.9 | 944.1 | 937.7 | 939.2 | 1094.9 | -30.24 | 1095.32 | 1 | 50 | 29531 | 43609 | 3254421 | 0 | 0 | 3494.06 | 75.89 | 71.38 | 100 | 0 | 0 | 1111.6 | 327 | 363.46 | 1110.2 | 342.1 | 379.77 | 1107.2 | 330.8 | 366.32 | 0 | 0 | 0
2026-04-17 17:44 | 675.6 |  | 672.3 | 672.4 | 890.6 | 892.2 | 892.1 | 1037.32 | -30.79 | 1037.78 | 1 | 50 | 29551.6 | 43610.9 | 3254440 | 0 | 0 | 3494.06 | 75.9 | 71.39 | 100 | 0 | 0 | 1112.3 | 312.6 | 347.69 | 1112.4 | 323.7 | 360.13 | 1109.3 | 309.5 | 343.28 | 0 | 0 | 0
2026-04-17 17:45 | 675.2 |  | 672.1 | 672.1 | 881.9 | 882.7 | 883.9 | 1027.27 | -32.61 | 1027.77 | 1 | 50 | 29566.9 | 43612.5 | 3254456 | 0 | 0 | 3494.06 | 75.89 | 71.38 | 100 | 0 | 0 | 1111.4 | 312.2 | 347.01 | 1110.8 | 318.7 | 353.99 | 1107.2 | 302.2 | 334.55 | 0 | 0 | 0
2026-04-17 17:46 | 673.5 |  | 672.4 | 672.8 | 746.7 | 748.1 | 745.4 | 867.79 | -33.23 | 868.37 | 1 | 50 | 29585 | 43614.4 | 3254475 | 0 | 0 | 3494.06 | 75.9 | 71.39 | 100 | 0 | 0 | 1103.9 | 260.1 | 287.15 | 1108.5 | 271.9 | 301.42 | 1104.3 | 263.7 | 291.23 | 0 | 0 | 0
2026-04-17 17:47 | 673.9 |  | 671.8 | 671.3 | 765.9 | 765.6 | 762.3 | 887.71 | -31.21 | 888.22 | 1 | 50 | 29597.8 | 43615.6 | 3254487 | 0 | 0 | 3494.06 | 75.9 | 71.39 | 100 | 0 | 0 | 1103.3 | 270.4 | 298.33 | 1107.8 | 278.2 | 308.21 | 1105.9 | 264.8 | 292.8 | 0 | 0 | 0
2026-04-17 17:48 | 672.4 |  | 671.9 | 672.2 | 651.7 | 649.9 | 650.1 | 754.32 | -27.75 | 755.04 | 1 | 49.9 | 29613.7 | 43617.2 | 3254503 | 0 | 0 | 3494.06 | 75.9 | 71.39 | 100 | 0 | 0 | 1103.1 | 231.5 | 255.39 | 1100.7 | 236.6 | 260.45 | 1096.7 | 226.1 | 247.97 | 0 | 0 | 0
2026-04-17 17:49 | 673 |  | 672.2 | 670.7 | 705.1 | 703.8 | 703.4 | 817.64 | -30.33 | 818.2 | 1 | 49.9 | 29624.9 | 43618.3 | 3254514 | 0 | 0 | 3494.06 | 75.89 | 71.39 | 100 | 0 | 0 | 1104.2 | 247.2 | 273.01 | 1102.7 | 258.2 | 284.7 | 1099.3 | 247.3 | 271.9 | 0 | 0 | 0
2026-04-17 17:50 | 674.1 |  | 672 | 671 | 679.7 | 679.6 | 680.2 | 788.55 | -31.94 | 789.23 | 1 | 49.9 | 29641.1 | 43619.9 | 3254530 | 0 | 0 | 3494.06 | 75.9 | 71.39 | 100 | 0 | 0 | 1113.1 | 236.9 | 263.71 | 1108.7 | 246.6 | 273.41 | 1102.5 | 237.4 | 261.71 | 0 | 0 | 0
2026-04-17 17:51 | 672.5 |  | 671.8 | 672.4 | 767.6 | 765.1 | 771.3 | 891.59 | -32.6 | 892.15 | 1 | 50 | 29653.3 | 43621.1 | 3254542 | 0 | 0 | 3494.06 | 75.89 | 71.39 | 100 | 0 | 0 | 1109.1 | 267.1 | 296.29 | 1112.7 | 278 | 309.33 | 1107.1 | 267.9 | 296.62 | 0 | 0 | 0
2026-04-17 17:52 | 674 |  | 672.2 | 671 | 764.8 | 764.3 | 763.7 | 887.45 | -32.86 | 888.05 | 1 | 50 | 29670.5 | 43622.9 | 3254560 | 0 | 0 | 3494.06 | 75.9 | 71.39 | 100 | 0 | 0 | 1113.6 | 266.3 | 296.56 | 1116.2 | 275.2 | 307.21 | 1110.9 | 264.3 | 293.59 | 0 | 0 | 0
2026-04-17 17:53 | 674.4 |  | 672 | 672.7 | 699.2 | 698.6 | 702.4 | 813.54 | -31.62 | 814.16 | 1 | 49.9 | 29682.9 | 43624.1 | 3254572 | 0 | 0 | 3494.06 | 75.89 | 71.39 | 100 | 0 | 0 | 1114.3 | 244.2 | 272.11 | 1115.8 | 252.2 | 281.37 | 1111.8 | 242.3 | 269.4 | 0 | 0 | 0
2026-04-17 17:54 | 672.7 |  | 671.8 | 671.7 | 656.6 | 654.8 | 654 | 757.76 | -29.93 | 758.35 | 1 | 49.9 | 29698.2 | 43625.7 | 3254588 | 0 | 0 | 3494.06 | 75.9 | 71.4 | 100 | 0 | 0 | 1112.6 | 229.4 | 255.23 | 1111.4 | 236.5 | 262.81 | 1107.9 | 224.8 | 249.06 | 0 | 0 | 0
2026-04-17 17:55 | 672.9 |  | 670.9 | 671.8 | 582.7 | 581.6 | 583.6 | 675.08 | -31.43 | 675.82 | 1 | 49.9 | 29708.5 | 43626.7 | 3254598 | 0 | 0 | 3494.06 | 75.89 | 71.39 | 100 | 0 | 0 | 1112.2 | 204.7 | 227.63 | 1111.8 | 210.3 | 233.84 | 1107.3 | 200.3 | 221.85 | 0 | 0 | 0
2026-04-17 17:56 | 673.6 |  | 672.8 | 671.6 | 529.6 | 526.8 | 527.3 | 611.23 | -30.07 | 611.97 | 1 | 49.9 | 29721.1 | 43628 | 3254611 | 0 | 0 | 3494.06 | 75.89 | 71.4 | 100 | 0 | 0 | 1106.1 | 187.3 | 207.16 | 1104.3 | 191.7 | 211.67 | 1103.2 | 181.4 | 200.07 | 0 | 0 | 0
2026-04-17 17:57 | 673.2 |  | 671.3 | 670.8 | 517.8 | 519.4 | 518.9 | 600.22 | -32.34 | 601.09 | 1 | 49.9 | 29732.4 | 43629 | 3254621 | 0 | 0 | 3494.06 | 75.89 | 71.4 | 100 | 0 | 0 | 1101.5 | 183.6 | 202.21 | 1099.5 | 190.3 | 209.27 | 1099.8 | 181 | 199.1 | 0 | 0 | 0
2026-04-17 17:58 | 672 |  | 671.1 | 671.8 | 470.2 | 468.4 | 470.5 | 542.5 | -31.06 | 543.41 | 1 | 50 | 29740.7 | 43629.9 | 3254630 | 0 | 0 | 3494.06 | 75.89 | 71.4 | 100 | 0 | 0 | 1103.5 | 164.5 | 181.49 | 1101.3 | 171.1 | 188.43 | 1099.8 | 163.8 | 180.12 | 0 | 0 | 0
2026-04-17 17:59 | 672 |  | 671.2 | 669.3 | 470.7 | 471.2 | 468.4 | 542.91 | -29.69 | 543.71 | 1 | 50 | 29751.3 | 43631 | 3254641 | 0 | 0 | 3494.06 | 75.89 | 71.4 | 100 | 0 | 0 | 1099.1 | 164.8 | 181.09 | 1099.2 | 171.4 | 188.4 | 1094.8 | 164.9 | 180.48 | 0 | 0 | 0
2026-04-17 18:00 | 670.5 |  | 671 | 672.3 | 477.8 | 477.3 | 477.8 | 552.26 | -29.48 | 553.04 | 1 | 50 | 29759.1 | 43631.7 | 3254648 | 0 | 0 | 3494.06 | 75.89 | 71.4 | 100 | 0 | 0 | 1100.1 | 167.3 | 184.03 | 1098.2 | 175.1 | 192.24 | 1096.4 | 168 | 184.16 | 0 | 0 | 0
2026-04-17 18:01 | 672.1 |  | 670.6 | 669.5 | 517.6 | 515.5 | 514.1 | 596.03 | -31.47 | 596.77 | 1 | 50.1 | 29770 | 43632.9 | 3254660 | 0 | 0 | 3494.06 | 75.89 | 71.4 | 100 | 0 | 0 | 1102.6 | 179.3 | 197.71 | 1101.2 | 188.9 | 208.02 | 1096.7 | 181.6 | 199.19 | 0 | 0 | 0
2026-04-17 18:02 | 671.8 |  | 670.4 | 672.1 | 510.8 | 510.1 | 511.2 | 590.63 | -31.35 | 591.55 | 1 | 50.2 | 29778.7 | 43633.7 | 3254668 | 0 | 0 | 3494.06 | 75.89 | 71.4 | 100 | 0 | 0 | 1110.2 | 177.9 | 197.49 | 1107.5 | 185.8 | 205.76 | 1103.5 | 177.4 | 195.75 | 0 | 0 | 0
2026-04-17 18:03 | 673.1 |  | 670.1 | 671.6 | 485.3 | 484.4 | 482.8 | 560.12 | -30.76 | 560.94 | 1 | 50.2 | 29789.8 | 43634.8 | 3254679 | 0 | 0 | 3494.06 | 75.89 | 71.41 | 100 | 0 | 0 | 1110.1 | 169.1 | 187.74 | 1108.7 | 175.9 | 195.07 | 1105.2 | 167.6 | 185.28 | 0 | 0 | 0
2026-04-17 18:04 | 671.2 |  | 670.6 | 672.2 | 467.6 | 466.9 | 468.9 | 540.24 | -32.45 | 541.19 | 1 | 50.2 | 29797.7 | 43635.7 | 3254688 | 0 | 0 | 3494.06 | 75.88 | 71.4 | 100 | 0 | 0 | 1108.9 | 163.1 | 180.85 | 1110.8 | 169.4 | 188.14 | 1104.9 | 162.2 | 179.17 | 0 | 0 | 0
2026-04-17 18:05 | 671.1 |  | 671.3 | 672.6 | 462.5 | 459.5 | 460.7 | 532.65 | -31 | 533.56 | 1 | 50.1 | 29808.1 | 43636.6 | 3254697 | 0 | 0 | 3494.06 | 75.89 | 71.41 | 100 | 0 | 0 | 1105.6 | 160.6 | 177.54 | 1105.7 | 168.3 | 186.04 | 1099.3 | 161.4 | 177.43 | 0 | 0 | 0
2026-04-17 18:06 | 672 |  | 669.1 | 672.5 | 452.4 | 452.1 | 451.9 | 522.52 | -30.62 | 523.44 | 1 | 50 | 29816 | 43637.5 | 3254706 | 0 | 0 | 3494.06 | 75.88 | 71.41 | 100 | 0 | 0 | 1109.1 | 158.1 | 175.4 | 1109 | 163.5 | 181.27 | 1101.2 | 155.9 | 171.73 | 0 | 0 | 0
2026-04-17 18:07 | 671.2 |  | 670.8 | 671.8 | 412.8 | 409.3 | 408.7 | 473.86 | -30.17 | 474.82 | 1 | 50 | 29825.5 | 43638.4 | 3254715 | 0 | 0 | 3494.06 | 75.88 | 71.41 | 100 | 0 | 0 | 1108.3 | 142.9 | 158.42 | 1107.1 | 149.1 | 165.04 | 1101.3 | 142.6 | 157.03 | 0 | 0 | 0
2026-04-17 18:08 | 672.4 |  | 669.7 | 670.1 | 403 | 402 | 399.1 | 462.89 | -31.24 | 463.9 | 1 | 49.9 | 29832.4 | 43639.1 | 3254722 | 0 | 0 | 3494.06 | 75.88 | 71.41 | 100 | 0 | 0 | 1105.3 | 139.9 | 154.65 | 1103.9 | 146.1 | 161.25 | 1097.8 | 139.9 | 153.62 | 0 | 0 | 0
2026-04-17 18:09 | 672.5 |  | 670.1 | 671.8 | 393.4 | 392 | 391.2 | 452.83 | -31.27 | 453.86 | 1 | 49.8 | 29841 | 43640 | 3254731 | 0 | 0 | 3494.06 | 75.88 | 71.41 | 100 | 0 | 0 | 1105.3 | 136.6 | 151.03 | 1103.8 | 143.1 | 157.95 | 1097.8 | 137 | 150.45 | 0 | 0 | 0
2026-04-17 18:10 | 672.2 |  | 670 | 671 | 384.4 | 381.7 | 381.1 | 441.03 | -31.37 | 442.18 | 1 | 49.8 | 29847.6 | 43640.6 | 3254737 | 0 | 0 | 3494.06 | 75.88 | 71.41 | 100 | 0 | 0 | 1103.8 | 133.3 | 147.14 | 1103.3 | 139.3 | 153.74 | 1096.7 | 133.7 | 146.64 | 0 | 0 | 0
2026-04-17 18:11 | 671.8 |  | 669.5 | 670.3 | 387.4 | 385.2 | 384 | 444.27 | -30.68 | 445.36 | 1 | 49.8 | 29856.1 | 43641.5 | 3254746 | 0 | 0 | 3494.06 | 75.88 | 71.42 | 100 | 0 | 0 | 1106 | 133.7 | 147.9 | 1105.2 | 140.3 | 155.01 | 1098.3 | 134.5 | 147.71 | 0 | 0 | 0
2026-04-17 18:12 | 671.6 |  | 670.5 | 671.5 | 390.1 | 389.8 | 388.7 | 449.65 | -30.49 | 450.74 | 1 | 49.9 | 29862.7 | 43642.1 | 3254752 | 0 | 0 | 3494.06 | 75.88 | 71.42 | 100 | 0 | 0 | 1106.6 | 135.5 | 149.89 | 1106.2 | 142.1 | 157.14 | 1100.8 | 135.5 | 149.16 | 0 | 0 | 0
2026-04-17 18:13 | 672.4 |  | 670.4 | 670.3 | 370.3 | 368.8 | 368.7 | 425.57 | -30.98 | 426.79 | 1 | 49.9 | 29871.3 | 43643 | 3254761 | 0 | 0 | 3494.06 | 75.88 | 71.42 | 100 | 0 | 0 | 1108.8 | 128.3 | 142.3 | 1109.2 | 133.7 | 148.34 | 1102.2 | 128 | 141.03 | 0 | 0 | 0
2026-04-17 18:14 | 671.4 |  | 670.9 | 672.1 | 356.5 | 352.1 | 353.2 | 407.94 | -31.51 | 409.25 | 1 | 50 | 29877.4 | 43643.6 | 3254767 | 0 | 0 | 3494.06 | 75.88 | 71.42 | 100 | 0 | 0 | 1107.4 | 123.4 | 136.61 | 1104.3 | 128.5 | 141.87 | 1097.2 | 122.4 | 134.34 | 0 | 0 | 0
2026-04-17 18:15 | 671.5 |  | 667.5 | 671.2 | 318 | 319.9 | 316.3 | 365.04 | -30.83 | 366.32 | 1 | 50 | 29884.7 | 43644.3 | 3254774 | 0 | 0 | 3494.06 | 75.88 | 71.43 | 100 | 0 | 0 | 1106.2 | 109.9 | 121.72 | 1105.3 | 115.1 | 127.25 | 1097.4 | 110.2 | 120.96 | 0 | 0 | 0
2026-04-17 18:16 | 671.7 |  | 670.9 | 669.8 | 301.9 | 301.8 | 299.5 | 345.23 | -32.04 | 346.65 | 1 | 50 | 29889.9 | 43644.8 | 3254779 | 0 | 0 | 3494.06 | 75.88 | 71.43 | 100 | 0 | 0 | 1101.6 | 105 | 115.69 | 1102.2 | 109.1 | 120.3 | 1090.3 | 104.4 | 113.81 | 0 | 0 | 0
2026-04-17 18:17 | 671.1 |  | 669.7 | 669.6 | 272.4 | 271.7 | 270.5 | 310.88 | -30.76 | 312.4 | 1 | 50 | 29896.2 | 43645.5 | 3254786 | 0 | 0 | 3494.06 | 75.88 | 71.43 | 100 | 0 | 0 | 1098.6 | 95.7 | 105.09 | 1100.9 | 98.9 | 108.91 | 1089.8 | 94.5 | 102.93 | 0 | 0 | 0
2026-04-17 18:18 | 673.1 |  | 670.7 | 670.4 | 251.7 | 246.4 | 245.1 | 283.57 | -30.11 | 285.02 | 0.99 | 50 | 29900.6 | 43645.9 | 3254790 | 0 | 0 | 3494.06 | 75.88 | 71.43 | 100 | 0 | 0 | 1095.1 | 87.6 | 95.96 | 1098.2 | 89.9 | 98.73 | 1089.7 | 86 | 93.76 | 0 | 0 | 0
2026-04-17 18:19 | 672.4 |  | 668.9 | 670.4 | 228.4 | 226.1 | 224.7 | 257.64 | -32.01 | 259.45 | 0.99 | 49.9 | 29905.7 | 43646.4 | 3254795 | 0 | 0 | 3494.06 | 75.88 | 71.44 | 100 | 0 | 0 | 1081.2 | 80.3 | 86.77 | 1081.7 | 83.4 | 90.17 | 1072.5 | 79.8 | 85.6 | 0 | 0 | 0
2026-04-17 18:20 | 672.8 |  | 669.6 | 671 | 222.2 | 220.8 | 219.2 | 251.09 | -31.36 | 253.07 | 0.99 | 49.9 | 29909.4 | 43646.8 | 3254799 | 0 | 0 | 3494.06 | 75.88 | 71.44 | 100 | 0 | 0 | 1082.7 | 78.1 | 84.55 | 1082.9 | 81 | 87.71 | 1074.5 | 77.7 | 83.47 | 0 | 0 | 0
2026-04-17 18:21 | 669 |  | 665.9 | 668.3 | 204.4 | 202.5 | 202 | 228.99 | -29.62 | 230.9 | 0.99 | 49.9 | 29914 | 43647.3 | 3254804 | 0 | 0 | 3494.06 | 75.88 | 71.44 | 100 | 0 | 0 | 1081.1 | 71.4 | 77.24 | 1082.8 | 73.8 | 79.93 | 1072.7 | 71 | 76.12 | 0 | 0 | 0
2026-04-17 18:22 | 671.7 |  | 669.3 | 671.3 | 196.2 | 194.3 | 193 | 219.73 | -31.07 | 221.83 | 0.99 | 49.8 | 29917.3 | 43647.6 | 3254807 | 0 | 0 | 3494.06 | 75.87 | 71.44 | 100 | 0 | 0 | 1074.6 | 69 | 74.12 | 1080.1 | 71 | 76.64 | 1067.3 | 68.7 | 73.32 | 0 | 0 | 0
2026-04-17 18:23 | 671.8 |  | 669.3 | 671.2 | 187.7 | 189.2 | 187.3 | 211.97 | -31.1 | 214.22 | 0.99 | 49.8 | 29921.6 | 43648 | 3254811 | 0 | 0 | 3494.06 | 75.88 | 71.45 | 100 | 0 | 0 | 1075.1 | 66.3 | 71.28 | 1078.2 | 68.9 | 74.26 | 1068.2 | 66.2 | 70.74 | 0 | 0 | 0
2026-04-17 18:24 | 672.4 |  | 669.3 | 672 | 186.6 | 184.8 | 182.9 | 208.88 | -30.12 | 211.04 | 0.99 | 49.7 | 29924.6 | 43648.3 | 3254814 | 0 | 0 | 3494.06 | 75.87 | 71.45 | 100 | 0 | 0 | 1075.1 | 65.4 | 70.29 | 1076.4 | 67.9 | 73.06 | 1069 | 64.7 | 69.19 | 0 | 0 | 0
2026-04-17 18:25 | 672.1 |  | 669.2 | 671.9 | 169.7 | 166.9 | 166.6 | 187.74 | -30.37 | 190.09 | 0.99 | 49.8 | 29928.5 | 43648.7 | 3254818 | 0 | 0 | 3494.06 | 75.87 | 71.45 | 100 | 0 | 0 | 1071.4 | 59.3 | 63.51 | 1077.9 | 60.8 | 65.45 | 1063.3 | 58.7 | 62.39 | 0 | 0 | 0
2026-04-17 18:26 | 671.5 |  | 669.4 | 671.2 | 147.1 | 144.6 | 144.3 | 160.37 | -29.62 | 163.18 | 0.98 | 49.8 | 29931 | 43649 | 3254821 | 0 | 0 | 3494.06 | 75.87 | 71.45 | 100 | 0 | 0 | 1070.6 | 51.9 | 55.6 | 1077.9 | 52.2 | 56.31 | 1063 | 51.1 | 54.3 | 0 | 0 | 0
2026-04-17 18:27 | 667.8 |  | 665.1 | 667.4 | 131.7 | 127.5 | 129.3 | 140.68 | -28.43 | 143.52 | 0.98 | 49.8 | 29933.9 | 43649.2 | 3254823 | 0 | 0 | 3494.06 | 75.87 | 71.46 | 100 | 0 | 0 | 1055.6 | 46.2 | 48.79 | 1061.2 | 46.8 | 49.65 | 1048.1 | 45.6 | 47.78 | 0 | 0 | 0
2026-04-17 18:28 | 668.8 |  | 665.9 | 668.4 | 125.7 | 125.7 | 124.6 | 135.53 | -27.88 | 138.43 | 0.98 | 49.8 | 29935.9 | 43649.4 | 3254825 | 0 | 0 | 3494.06 | 75.87 | 71.46 | 100 | 0 | 0 | 1049.6 | 44.8 | 47.04 | 1057.7 | 45.2 | 47.79 | 1045.2 | 43.9 | 45.9 | 0 | 0 | 0
2026-04-17 18:29 | 672.3 |  | 670 | 672.3 | 129.8 | 127.7 | 126.5 | 139.63 | -29.24 | 142.67 | 0.98 | 49.8 | 29938.5 | 43649.7 | 3254828 | 0 | 0 | 3494.06 | 75.87 | 71.46 | 100 | 0 | 0 | 1044 | 46.3 | 48.36 | 1055.2 | 46.9 | 49.49 | 1049.8 | 44.8 | 47.03 | 0 | 0 | 0
2026-04-17 18:30 | 669 |  | 666.8 | 668.1 | 132.1 | 130.1 | 130.6 | 143.33 | -28.82 | 146.26 | 0.98 | 49.9 | 29940.5 | 43649.9 | 3254830 | 0 | 0 | 3494.06 | 75.87 | 71.46 | 100 | 0 | 0 | 1050.1 | 47.1 | 49.5 | 1058.3 | 48.1 | 50.96 | 1052.7 | 45.9 | 48.37 | 0 | 0 | 0
2026-04-17 18:31 | 669.2 |  | 664.3 | 668.5 | 133.8 | 132.4 | 131 | 145.42 | -28.44 | 148.02 | 0.98 | 50 | 29943.3 | 43650.2 | 3254833 | 0 | 0 | 3494.06 | 75.87 | 71.47 | 100 | 0 | 0 | 1059.1 | 47.3 | 50.1 | 1061.9 | 48.7 | 51.7 | 1055.5 | 46.5 | 49.03 | 0 | 0 | 0
2026-04-17 18:32 | 668.8 |  | 666.1 | 669.7 | 137.3 | 134.9 | 135.9 | 149.39 | -28.13 | 152.07 | 0.98 | 50 | 29945.5 | 43650.4 | 3254835 | 0 | 0 | 3494.06 | 75.87 | 71.47 | 100 | 0 | 0 | 1059.6 | 48.5 | 51.41 | 1065.5 | 50.2 | 53.47 | 1060 | 47.7 | 50.55 | 0 | 0 | 0
2026-04-17 18:33 | 672 |  | 669.6 | 673.1 | 143.9 | 140.1 | 141.2 | 157.05 | -31.41 | 160.09 | 0.98 | 50 | 29948.3 | 43650.7 | 3254838 | 0 | 0 | 3494.06 | 75.87 | 71.47 | 100 | 0 | 0 | 1063.3 | 50.7 | 53.87 | 1071.2 | 52.5 | 56.28 | 1065.8 | 49.8 | 53.08 | 0 | 0 | 0
2026-04-17 18:34 | 668.9 |  | 667.2 | 667.4 | 132.9 | 132.9 | 134.1 | 146.63 | -27.55 | 149.39 | 0.98 | 50 | 29951.3 | 43651 | 3254841 | 0 | 0 | 3494.06 | 75.87 | 71.48 | 100 | 0 | 0 | 1071.6 | 47 | 50.4 | 1074.4 | 48.6 | 52.21 | 1067.8 | 47.6 | 50.87 | 0 | 0 | 0
2026-04-17 18:35 | 670.3 |  | 665.1 | 668.8 | 122.1 | 121.3 | 119.2 | 131.43 | -28.39 | 134.42 | 0.98 | 50 | 29953.4 | 43651.1 | 3254842 | 0 | 0 | 3494.06 | 75.87 | 71.48 | 100 | 0 | 0 | 1067.1 | 42.5 | 45.36 | 1074.2 | 43.2 | 46.38 | 1056.9 | 42.3 | 44.66 | 0 | 0 | 0
2026-04-17 18:36 | 670.4 |  | 665.5 | 668.5 | 117.6 | 116 | 115.8 | 125.51 | -28.07 | 128.66 | 0.98 | 50 | 29955.8 | 43651.4 | 3254845 | 0 | 0 | 3494.06 | 75.87 | 71.48 | 100 | 0 | 0 | 1054.2 | 41.2 | 43.44 | 1063.6 | 42.1 | 44.8 | 1054.8 | 40.2 | 42.37 | 0 | 0 | 0
2026-04-17 18:37 | 668.4 |  | 666.8 | 669.5 | 115.9 | 116.6 | 115.4 | 124.43 | -28.33 | 127.54 | 0.97 | 50 | 29957.6 | 43651.7 | 3254848 | 0 | 0 | 3494.06 | 75.87 | 71.48 | 100 | 0 | 0 | 1054.7 | 40.7 | 42.94 | 1063.4 | 41.7 | 44.35 | 1057.8 | 39.6 | 41.94 | 0 | 0 | 0
2026-04-17 18:38 | 668.9 |  | 667.7 | 669.6 | 119.5 | 118.7 | 117.8 | 128.49 | -28.39 | 131.59 | 0.98 | 49.9 | 29960 | 43651.8 | 3254849 | 0 | 0 | 3494.06 | 75.87 | 71.49 | 100 | 0 | 0 | 1062.1 | 41.6 | 44.21 | 1069.2 | 43 | 45.99 | 1061.8 | 40.8 | 43.29 | 0 | 0 | 0
2026-04-17 18:39 | 670.1 |  | 665.9 | 668.6 | 120.4 | 118.1 | 117.2 | 128.17 | -28.4 | 131.28 | 0.98 | 49.9 | 29961.9 | 43652 | 3254851 | 0 | 0 | 3494.06 | 75.87 | 71.49 | 100 | 0 | 0 | 1062.1 | 41.5 | 44.04 | 1069.3 | 42.9 | 45.91 | 1064 | 40.6 | 43.16 | 0 | 0 | 0
2026-04-17 18:40 | 669.9 |  | 665.7 | 668.6 | 109.2 | 108.2 | 106.5 | 115.25 | -28.22 | 118.71 | 0.97 | 49.9 | 29964.3 | 43652.3 | 3254854 | 0 | 0 | 3494.06 | 75.87 | 71.5 | 100 | 0 | 0 | 1065.6 | 37.1 | 39.58 | 1068.2 | 38.3 | 40.89 | 1061.4 | 36.5 | 38.74 | 0 | 0 | 0
2026-04-17 18:41 | 670 |  | 665.8 | 669.5 | 99.2 | 98.4 | 97.4 | 102.69 | -28.01 | 106.44 | 0.97 | 49.9 | 29965.8 | 43652.4 | 3254855 | 0 | 0 | 3494.06 | 75.87 | 71.5 | 100 | 0 | 0 | 1059.6 | 33.5 | 35.52 | 1065.4 | 34 | 36.22 | 1048.8 | 33.2 | 34.84 | 0 | 0 | 0
2026-04-17 18:42 | 668.8 |  | 667.2 | 669.1 | 90.2 | 88.8 | 88.9 | 90.74 | -28.18 | 95.03 | 0.95 | 49.9 | 29967.7 | 43652.6 | 3254857 | 0 | 0 | 3494.06 | 75.87 | 71.5 | 100 | 0 | 0 | 1048.9 | 30.2 | 31.67 | 1057.5 | 30.1 | 31.85 | 1045.3 | 29.4 | 30.68 | 0 | 0 | 0
2026-04-17 18:43 | 669.6 |  | 666.9 | 668.1 | 87.7 | 86.1 | 82.3 | 85.54 | -27.54 | 89.87 | 0.95 | 49.9 | 29969 | 43652.7 | 3254858 | 0 | 0 | 3494.06 | 75.87 | 71.5 | 100 | 0 | 0 | 1036.6 | 28.9 | 29.99 | 1045.4 | 28.9 | 30.2 | 1042.3 | 27.3 | 28.48 | 0 | 0 | 0
2026-04-17 18:44 | 670.6 |  | 665.7 | 669.2 | 82.9 | 82.3 | 82.9 | 81.51 | -27.62 | 86.35 | 0.94 | 49.9 | 29970.6 | 43652.9 | 3254860 | 0 | 0 | 3494.06 | 75.87 | 71.51 | 100 | 0 | 0 | 1027 | 28 | 28.76 | 1038.8 | 27.8 | 28.9 | 1041.3 | 25.9 | 26.99 | 0 | 0 | 0
2026-04-17 18:45 | 670.6 |  | 665.8 | 669.9 | 81.5 | 81.5 | 80.9 | 79.59 | -27.27 | 84.14 | 0.95 | 49.9 | 29971.8 | 43652.9 | 3254860 | 0 | 0 | 3494.06 | 75.86 | 71.51 | 100 | 0 | 0 | 1025.1 | 27.4 | 28.14 | 1043.4 | 27.3 | 28.45 | 1041.9 | 25.3 | 26.42 | 0 | 0 | 0
2026-04-17 18:46 | 668.9 |  | 667.3 | 669 | 82.1 | 80.6 | 80.2 | 79.57 | -26.53 | 83.81 | 0.94 | 50 | 29973.3 | 43653.2 | 3254863 | 0 | 0 | 3494.06 | 75.87 | 71.52 | 100 | 0 | 0 | 1017.1 | 27.9 | 28.38 | 1039.7 | 27 | 28.05 | 1044.3 | 24.9 | 26.01 | 0 | 0 | 0
2026-04-17 18:47 | 669.5 |  | 665 | 669.9 | 81.8 | 83 | 78.8 | 80.69 | -27.13 | 85.13 | 0.94 | 50 | 29974.4 | 43653.2 | 3254863 | 0 | 0 | 3494.06 | 75.86 | 71.52 | 100 | 0 | 0 | 1020.6 | 27.8 | 28.33 | 1036.8 | 28 | 29.01 | 1045.3 | 25.6 | 26.73 | 0 | 0 | 0
2026-04-17 18:48 | 670.2 |  | 667.2 | 668.2 | 86.1 | 86.7 | 82.3 | 86.2 | -28.99 | 90.58 | 0.95 | 50 | 29976 | 43653.5 | 3254866 | 0 | 0 | 3494.06 | 75.86 | 71.52 | 100 | 0 | 0 | 1028.1 | 29.2 | 30.04 | 1053.2 | 29.6 | 31.19 | 1058.3 | 27 | 28.59 | 0 | 0 | 0
2026-04-17 18:49 | 670.1 |  | 665.9 | 669.4 | 92 | 90.7 | 85.8 | 91.76 | -29.7 | 96.44 | 0.95 | 49.9 | 29977.3 | 43653.5 | 3254866 | 0 | 0 | 3494.06 | 75.86 | 71.52 | 100 | 0 | 0 | 1029.1 | 30.9 | 31.8 | 1056.3 | 31.3 | 33.05 | 1062.2 | 28.6 | 30.4 | 0 | 0 | 0
2026-04-17 18:50 | 670.1 |  | 666.8 | 668.5 | 95 | 93.9 | 90.7 | 96.57 | -28.51 | 100.59 | 0.96 | 49.9 | 29979.1 | 43653.8 | 3254869 | 0 | 0 | 3494.06 | 75.86 | 71.53 | 100 | 0 | 0 | 1032.1 | 32.4 | 33.46 | 1062.9 | 32.7 | 34.77 | 1063.4 | 30.2 | 32.11 | 0 | 0 | 0
2026-04-17 18:51 | 670 |  | 665.8 | 669.4 | 95 | 93.5 | 92 | 96.54 | -28.85 | 100.43 | 0.96 | 49.9 | 29980.5 | 43653.8 | 3254869 | 0 | 0 | 3494.06 | 75.86 | 71.53 | 100 | 0 | 0 | 1035.7 | 32.5 | 33.64 | 1067.8 | 32.4 | 34.57 | 1061.8 | 30.5 | 32.38 | 0 | 0 | 0
2026-04-17 18:52 | 669.4 |  | 666.4 | 669 | 95 | 93 | 92.3 | 95.94 | -28.34 | 100.04 | 0.96 | 49.8 | 29982.4 | 43654.1 | 3254872 | 0 | 0 | 3494.06 | 75.86 | 71.53 | 100 | 0 | 0 | 1043.6 | 32 | 33.38 | 1066.2 | 32.1 | 34.19 | 1059.3 | 30.4 | 32.17 | 0 | 0 | 0
2026-04-17 18:53 | 670 |  | 666.7 | 669.7 | 95.7 | 94.1 | 92.5 | 95.83 | -29.02 | 100.22 | 0.96 | 49.8 | 29983.8 | 43654.2 | 3254873 | 0 | 0 | 3494.06 | 75.86 | 71.54 | 100 | 0 | 0 | 1050.9 | 31.7 | 33.3 | 1066.5 | 32.1 | 34.2 | 1060.2 | 30.2 | 32.04 | 0 | 0 | 0
2026-04-17 18:54 | 669.4 |  | 665.6 | 668.9 | 87.2 | 85.3 | 86.4 | 86.41 | -27.66 | 90.86 | 0.95 | 49.7 | 29985.6 | 43654.4 | 3254875 | 0 | 0 | 3494.06 | 75.86 | 71.54 | 100 | 0 | 0 | 1050.1 | 28.6 | 30.04 | 1062.4 | 28.9 | 30.69 | 1049.8 | 27.8 | 29.14 | 0 | 0 | 0
2026-04-17 18:55 | 669.5 |  | 665.3 | 669.3 | 80.8 | 79 | 79.5 | 78.83 | -27.95 | 83.51 | 0.94 | 49.7 | 29986.8 | 43654.5 | 3254876 | 0 | 0 | 3494.06 | 75.86 | 71.54 | 100 | 0 | 0 | 1043.5 | 26.3 | 27.42 | 1051.4 | 26.6 | 27.95 | 1045.3 | 25.1 | 26.26 | 0 | 0 | 0
2026-04-17 18:56 | 669.3 |  | 666.2 | 667.9 | 80.1 | 78.1 | 78.1 | 76.51 | -27.8 | 81.27 | 0.94 | 49.7 | 29988.3 | 43654.7 | 3254878 | 0 | 0 | 3494.06 | 75.86 | 71.55 | 100 | 0 | 0 | 1029.6 | 26.2 | 27.01 | 1047.6 | 26 | 27.19 | 1045.5 | 24.3 | 25.36 | 0 | 0 | 0
2026-04-17 18:57 | 669.4 |  | 664.7 | 668.4 | 80.2 | 79.4 | 78 | 77.1 | -27.03 | 81.92 | 0.94 | 49.7 | 29989.4 | 43654.8 | 3254879 | 0 | 0 | 3494.06 | 75.86 | 71.55 | 100 | 0 | 0 | 1025.4 | 26.7 | 27.33 | 1049 | 26 | 27.32 | 1045.3 | 24.4 | 25.47 | 0 | 0 | 0
2026-04-17 18:58 | 669.8 |  | 665.1 | 667.6 | 80.4 | 77.8 | 77 | 75.88 | -26.7 | 80.48 | 0.94 | 49.6 | 29990.9 | 43655 | 3254881 | 0 | 0 | 3494.06 | 75.86 | 71.56 | 100 | 0 | 0 | 1019.8 | 26.4 | 26.95 | 1047.7 | 25.6 | 26.85 | 1043.3 | 24 | 24.99 | 0 | 0 | 0
2026-04-17 18:59 | 671.8 |  | 669.8 | 671.8 | 79 | 76.2 | 77.5 | 72.94 | -29.95 | 78.85 | 0.93 | 49.6 | 29992.3 | 43655 | 3254881 | 0 | 0 | 3494.06 | 75.86 | 71.56 | 100 | 0 | 0 | 1019.6 | 25.4 | 25.9 | 1040.9 | 24.9 | 25.88 | 1044.1 | 23 | 24.03 | 0 | 0 | 0
2026-04-17 19:00 | 673.5 |  | 668.3 | 671.9 | 76.2 | 73 | 72.7 | 69.17 | -28.84 | 75.1 | 0.92 | 49.6 | 29993.3 | 43655.2 | 3254883 | 0 | 0 | 3494.06 | 75.86 | 71.56 | 100 | 0 | 0 | 1018.4 | 24.3 | 24.7 | 1037.1 | 23.8 | 24.64 | 1041.3 | 21.6 | 22.53 | 0 | 0 | 0
2026-04-17 19:01 | 669.3 |  | 666 | 669 | 72.1 | 70.2 | 66.7 | 62.49 | -26.13 | 67.71 | 0.92 | 49.8 | 29994.6 | 43655.3 | 3254884 | 0 | 0 | 3494.06 | 75.86 | 71.57 | 100 | 0 | 0 | 1014.4 | 22.1 | 22.43 | 1031.2 | 21.7 | 22.39 | 1041.3 | 19.1 | 19.92 | 0 | 0 | 0
2026-04-17 19:02 | 669.6 |  | 665.4 | 669 | 65.1 | 63.9 | 63.1 | 56.46 | -26.76 | 62.51 | 0.9 | 49.9 | 29995.4 | 43655.4 | 3254885 | 0 | 0 | 3494.06 | 75.86 | 71.57 | 100 | 0 | 0 | 1011.1 | 20.1 | 20.37 | 1030.1 | 19.4 | 20.01 | 1037.7 | 17.2 | 17.83 | 0 | 0 | 0
2026-04-17 19:03 | 669.5 |  | 665.5 | 669.5 | 59 | 58.8 | 57.5 | 47.05 | -26.45 | 53.98 | 0.87 | 49.9 | 29996.4 | 43655.5 | 3254886 | 0 | 0 | 3494.06 | 75.86 | 71.57 | 100 | 0 | 0 | 1009.5 | 17.1 | 17.29 | 1027.4 | 16.4 | 16.82 | 1035.8 | 14.2 | 14.68 | 0 | 0 | 0
2026-04-17 19:04 | 669.9 |  | 665.9 | 669 | 55.9 | 56.2 | 54.6 | 42.26 | -26.28 | 49.77 | 0.85 | 49.9 | 29997.1 | 43655.5 | 3254886 | 0 | 0 | 3494.06 | 75.86 | 71.58 | 100 | 0 | 0 | 1004.6 | 15.8 | 15.87 | 1025.1 | 14.7 | 15.02 | 1032.8 | 12.6 | 13.02 | 0 | 0 | 0
2026-04-17 19:05 | 668.8 |  | 665.3 | 668.5 | 51.4 | 52.4 | 50.9 | 35.9 | -25.71 | 44.62 | 0.8 | 49.8 | 29997.8 | 43655.6 | 3254887 | 0 | 0 | 3494.06 | 75.86 | 71.58 | 100 | 0 | 0 | 1001.6 | 13.7 | 13.75 | 1021 | 12.6 | 12.88 | 1034.2 | 10.3 | 10.67 | 0 | 0 | 0
2026-04-17 19:06 | 668.4 |  | 664.9 | 668.3 | 51.6 | 49.6 | 48 | 30.86 | -25.27 | 39.61 | 0.78 | 49.8 | 29998.3 | 43655.7 | 3254888 | 0 | 0 | 3494.06 | 75.86 | 71.58 | 100 | 0 | 0 | 1001.1 | 11.7 | 11.74 | 1017.6 | 11 | 11.17 | 1028.8 | 9 | 9.25 | 0 | 0 | 0
2026-04-17 19:07 | 669 |  | 666.1 | 668.9 | 49.6 | 49.1 | 47.4 | 25.26 | -26.56 | 36.41 | 0.7 | 49.8 | 29998.9 | 43655.8 | 3254889 | 0 | 0 | 3494.06 | 75.86 | 71.59 | 100 | 0 | 0 | 999.9 | 9.8 | 9.83 | 1017.2 | 8.9 | 9.05 | 1030.5 | 6.7 | 6.9 | 0 | 0 | 0
2026-04-17 19:08 | 669.1 |  | 665.2 | 668.8 | 47.2 | 49.5 | 45.8 | 20.28 | -26.98 | 34.78 | 0.61 | 49.8 | 29999.2 | 43655.8 | 3254889 | 0 | 0 | 3494.06 | 75.86 | 71.59 | 100 | 0 | 0 | 998.1 | 8.5 | 8.44 | 1016.2 | 7.4 | 7.49 | 1029 | 5.3 | 5.42 | 0 | 0 | 0
2026-04-17 19:09 | 669.4 |  | 665.7 | 668.4 | 43 | 45.6 | 45.6 | 14.93 | -26.72 | 30.25 | 0.49 | 49.8 | 29999.5 | 43655.8 | 3254889 | 0 | 0 | 3494.06 | 75.86 | 71.59 | 100 | 0 | 0 | 993 | 6.7 | 6.7 | 1015.2 | 5.5 | 5.55 | 1029 | 3.3 | 3.38 | 0 | 0 | 0
2026-04-17 19:10 | 668.9 |  | 665.8 | 668.6 | 45.7 | 46.8 | 44.6 | 11.78 | -26.54 | 29.02 | 0.41 | 49.8 | 29999.7 | 43655.8 | 3254889 | 0 | 0 | 3494.06 | 75.85 | 71.6 | 100 | 0 | 0 | 991.7 | 5.5 | 5.49 | 1010.5 | 4.3 | 4.37 | 1025.3 | 2.3 | 2.31 | 0 | 0 | 0
2026-04-17 19:11 | 669.2 |  | 665.2 | 668.9 | 43.4 | 44.9 | 44.1 | 7.05 | -26.27 | 27.18 | 0.25 | 49.7 | 29999.9 | 43655.8 | 3254889 | 0 | 0 | 3494.06 | 75.85 | 71.6 | 100 | 0 | 0 | 991.6 | 3.9 | 3.85 | 1001.7 | 3.1 | 3.13 | 1026.9 | 0.1 | 0.14 | 0 | 0 | 0
2026-04-17 19:12 | 668.8 |  | 666.2 | 668.5 | 43.6 | 43.5 | 43.6 | 3.66 | -27.14 | 27.39 | 0.14 | 49.7 | 30000 | 43655.8 | 3254889 | 0 | 0 | 3494.06 | 75.85 | 71.61 | 100 | 0 | 0 | 992.1 | 2.2 | 2.17 | 1003.2 | 1.4 | 1.44 | 1026.3 | 0 | 0 | 0 | 0 | 0
2026-04-17 19:13 | 669.2 |  | 664.7 | 669 | 44 | 43.6 | 43.5 | 0.6 | -26.37 | 26.38 | 0.03 | 49.7 | 30000 | 43655.8 | 3254889 | 0 | 0 | 3494.06 | 75.85 | 71.61 | 100 | 0 | 0 | 984.1 | 0.7 | 0.71 | 995.4 | 0 | 0.04 | 1025.8 | 0 | 0 | 0 | 0 | 0
2026-04-17 19:14 | 668.7 |  | 665.9 | 669 | 47.8 | 47.1 | 46.6 | 1.33 | -25.59 | 25.68 | 0.05 | 49.7 | 30000 | 43655.8 | 3254889 | 0 | 0 | 3494.06 | 75.85 | 71.61 | 100 | 0 | 0 | 976.6 | 0 | 0 | 952.7 | 1.6 | 1.55 | 997.3 | 0 | 0 | 0 | 0 | 0
2026-04-17 19:15 | 668.4 |  | 666.1 | 668.6 | 48.3 | 47.6 | 46.9 | 0.71 | -26.24 | 26.25 | 0.03 | 49.7 | 30000.1 | 43655.8 | 3254889 | 0 | 0 | 3494.06 | 75.85 | 71.62 | 100 | 0 | 0 | 950.9 | 0.4 | 0.39 | 952.5 | 0.3 | 0.29 | 951.2 | 0 | 0 | 0 | 0 | 0
2026-04-17 19:16 | 669.2 |  | 665.2 | 669.1 | 48.7 | 48.4 | 50.5 | 0 | -25.97 | 25.8 | 0 | 49.7 | 30000.1 | 43655.8 | 3254889 | 0 | 0 | 3494.06 | 75.85 | 71.62 | 100 | 0 | 0 | 952.5 | 0 | 0 | 951.9 | 0 | 0 | 951.1 | 0 | 0 | 0 | 0 | 0
2026-04-17 19:17 | 668.1 |  | 665.1 | 668.4 | 49.9 | 50.8 | 48.5 | 0 | -26.68 | 26.39 | 0 | 49.7 | 30000.1 | 43655.8 | 3254889 | 0 | 0 | 3494.06 | 75.85 | 71.62 | 100 | 0 | 0 | 950.4 | 0 | 0 | 951.4 | 0 | 0 | 949.2 | 0 | 0 | 0 | 0 | 0
2026-04-17 19:18 | 669.1 |  | 665.1 | 669 | 49.2 | 51.2 | 49.9 | 0 | -26.4 | 26.6 | 0 | 49.7 | 30000.1 | 43655.8 | 3254889 | 0 | 0 | 3494.06 | 75.85 | 71.63 | 100 | 0 | 0 | 950.4 | 0 | 0 | 951.8 | 0 | 0 | 950.4 | 0 | 0 | 0 | 0 | 0
2026-04-17 19:19 | 668.6 |  | 665.9 | 668.7 | 51 | 51.5 | 50 | 0 | -26.28 | 26.08 | 0 | 49.7 | 30000.1 | 43655.8 | 3254889 | 0 | 0 | 3494.06 | 75.85 | 71.63 | 100 | 0 | 0 | 951 | 0 | 0 | 951.4 | 0 | 0 | 950 | 0 | 0 | 0 | 0 | 0
2026-04-17 19:20 | 668.6 |  | 665 | 667.8 | 48.2 | 48.4 | 47.5 | 0 | -25.8 | 25.85 | 0 | 49.8 | 30000.1 | 43655.8 | 3254889 | 0 | 0 | 3494.06 | 75.85 | 71.63 | 100 | 0 | 0 | 950.4 | 0 | 0 | 950.8 | 0 | 0 | 949.7 | 0 | 0 | 0 | 0 | 0
2026-04-17 19:21 | 668 |  | 664.7 | 668.1 | 47.5 | 49.4 | 46.4 | 0 | -27.22 | 27.22 | 0 | 49.8 | 30000.1 | 43655.8 | 3254889 | 0 | 0 | 3494.06 | 75.85 | 71.63 | 100 | 0 | 0 | 950.7 | 0 | 0 | 951 | 0 | 0 | 950.3 | 0 | 0 | 0 | 0 | 0
2026-04-17 19:22 | 668.5 |  | 665 | 668.1 | 47.4 | 47.9 | 46.2 | 0 | -25.17 | 25.9 | 0 | 49.8 | 30000.1 | 43655.8 | 3254889 | 0 | 0 | 3494.06 | 75.85 | 71.63 | 100 | 0 | 0 | 950.1 | 0 | 0 | 952.2 | 0 | 0 | 950.6 | 0 | 0 | 0 | 0 | 0
2026-04-17 19:23 | 668.8 |  | 665.2 | 668.3 | 47.7 | 48.5 | 47.3 | 0 | -27.65 | 27.45 | 0 | 49.8 | 30000.1 | 43655.8 | 3254889 | 0 | 0 | 3494.06 | 75.85 | 71.63 | 100 | 0 | 0 | 951 | 0 | 0 | 951.8 | 0 | 0 | 951.2 | 0 | 0 | 0 | 0 | 0
2026-04-17 19:24 | 668.8 |  | 665.7 | 668.5 | 48 | 50 | 49.7 | 0 | -27.65 | 26.82 | 0 | 49.8 | 30000.1 | 43655.8 | 3254889 | 0 | 0 | 3494.06 | 75.85 | 71.63 | 100 | 0 | 0 | 951.7 | 0 | 0 | 951.1 | 0 | 0 | 950.6 | 0 | 0 | 0 | 0 | 0
2026-04-17 19:25 | 668.9 |  | 664.9 | 667.7 | 47.7 | 48 | 48.9 | 0 | -26.7 | 26.7 | 0 | 49.7 | 30000.1 | 43655.8 | 3254889 | 0 | 0 | 3494.06 | 75.85 | 71.63 | 100 | 0 | 0 | 950.1 | 0 | 0 | 950.6 | 0 | 0 | 949.5 | 0 | 0 | 0 | 0 | 0
2026-04-17 19:26 | 669.1 |  | 665.5 | 668.8 | 48.8 | 49.8 | 51.1 | 0 | -26.69 | 26.26 | 0 | 49.8 | 30000.1 | 43655.8 | 3254889 | 0 | 0 | 3494.06 | 75.85 | 71.63 | 100 | 0 | 0 | 951.6 | 0 | 0 | 951.7 | 0 | 0 | 950.5 | 0 | 0 | 0 | 0 | 0
2026-04-17 19:27 | 668.8 |  | 665.7 | 668 | 49.6 | 49.7 | 48 | 0 | -26.65 | 26.65 | 0 | 49.9 | 30000.1 | 43655.8 | 3254889 | 0 | 0 | 3494.06 | 75.85 | 71.63 | 100 | 0 | 0 | 951.7 | 0 | 0 | 951.2 | 0 | 0 | 950.3 | 0 | 0 | 0 | 0 | 0
2026-04-17 19:28 | 668.6 |  | 664.2 | 667.8 | 50 | 52.2 | 49.1 | 0 | -25.64 | 25.72 | 0 | 49.9 | 30000.1 | 43655.8 | 3254889 | 0 | 0 | 3494.06 | 75.85 | 71.63 | 100 | 0 | 0 | 950 | 0 | 0 | 950.5 | 0 | 0 | 949.2 | 0 | 0 | 0 | 0 | 0
2026-04-17 19:29 | 668.9 |  | 664.7 | 668.4 | 49.3 | 50.7 | 49.6 | 0 | -26.54 | 25.96 | 0 | 49.8 | 30000.1 | 43655.8 | 3254889 | 0 | 0 | 3494.06 | 75.85 | 71.63 | 100 | 0 | 0 | 950.3 | 0 | 0 | 951.1 | 0 | 0 | 949.8 | 0 | 0 | 0 | 0 | 0
2026-04-17 19:30 | 668.8 |  | 665.8 | 668 | 49 | 49.9 | 49.9 | 0 | -26.84 | 27.1 | 0 | 49.9 | 30000.1 | 43655.8 | 3254889 | 0 | 0 | 3494.06 | 75.85 | 71.63 | 100 | 0 | 0 | 951.5 | 0 | 0 | 951.1 | 0 | 0 | 951.3 | 0 | 0 | 0 | 0 | 0
2026-04-17 19:31 | 668.4 |  | 664.8 | 669.2 | 49.6 | 49.3 | 50.1 | 0 | -27.1 | 27.51 | 0 | 49.9 | 30000.1 | 43655.8 | 3254889 | 0 | 0 | 3494.06 | 75.85 | 71.63 | 100 | 0 | 0 | 952.1 | 0 | 0 | 951 | 0 | 0 | 951.3 | 0 | 0 | 0 | 0 | 0
2026-04-17 19:32 | 668.1 |  | 665.2 | 669 | 49.8 | 49.1 | 50.5 | 0 | -26.5 | 26.88 | 0 | 49.9 | 30000.1 | 43655.8 | 3254889 | 0 | 0 | 3494.06 | 75.85 | 71.63 | 100 | 0 | 0 | 949.9 | 0 | 0 | 950.5 | 0 | 0 | 949.3 | 0 | 0 | 0 | 0 | 0
2026-04-17 19:33 | 668.1 |  | 664.7 | 668.9 | 47.6 | 49.7 | 49.1 | 0 | -25.9 | 25.9 | 0 | 49.9 | 30000.1 | 43655.8 | 3254889 | 0 | 0 | 3494.06 | 75.85 | 71.63 | 100 | 0 | 0 | 950 | 0 | 0 | 951.6 | 0 | 0 | 949.6 | 0 | 0 | 0 | 0 | 0
2026-04-17 19:34 | 668.1 |  | 664.1 | 668.9 | 47 | 46.3 | 50.4 | 0 | -26.93 | 26.93 | 0 | 50 | 30000.1 | 43655.8 | 3254889 | 0 | 0 | 3494.06 | 75.85 | 71.63 | 100 | 0 | 0 | 950.5 | 0 | 0 | 951.8 | 0 | 0 | 949.8 | 0 | 0 | 0 | 0 | 0
2026-04-17 19:35 | 669.3 |  | 664.2 | 668.6 | 48.3 | 47.1 | 51.9 | 0 | -26.72 | 26.89 | 0 | 49.9 | 30000.1 | 43655.8 | 3254889 | 0 | 0 | 3494.06 | 75.85 | 71.63 | 100 | 0 | 0 | 949.9 | 0 | 0 | 950.5 | 0 | 0 | 949 | 0 | 0 | 0 | 0 | 0
2026-04-17 19:36 | 669.3 |  | 664.4 | 669.4 | 47.8 | 50.5 | 46.9 | 0 | -26.25 | 26.25 | 0 | 50 | 30000.1 | 43655.8 | 3254889 | 0 | 0 | 3494.06 | 75.85 | 71.63 | 100 | 0 | 0 | 950.9 | 0 | 0 | 952.4 | 0 | 0 | 951.5 | 0 | 0 | 0 | 0 | 0
2026-04-17 19:37 | 667.5 |  | 665.6 | 669 | 46.7 | 48.3 | 45.9 | 0 | -26.37 | 27 | 0 | 50 | 30000.1 | 43655.8 | 3254889 | 0 | 0 | 3494.06 | 75.85 | 71.63 | 100 | 0 | 0 | 950.4 | 0 | 0 | 950.6 | 0 | 0 | 949.8 | 0 | 0 | 0 | 0 | 0
2026-04-17 19:38 | 668 |  | 665.3 | 669.6 | 47.9 | 46 | 50 | 0 | -26.09 | 26.09 | 0 | 50 | 30000.1 | 43655.8 | 3254889 | 0 | 0 | 3494.06 | 75.85 | 71.63 | 100 | 0 | 0 | 951.6 | 0 | 0 | 951.7 | 0 | 0 | 950.7 | 0 | 0 | 0 | 0 | 0
2026-04-17 19:39 | 670.1 |  | 664.7 | 668.7 | 32.6 | 31.8 | 34 | 0 | -17.52 | 17.52 | 0 | 50 | 30000.1 | 43655.8 | 3254889 | 0 | 0 | 3494.06 | 75.85 | 71.63 | 100 | 0 | 0 | 950.9 | 0 | 0 | 951.3 | 0 | 0 | 544.1 | 0 | 0 | 0 | 0 | 0
2026-04-17 19:40 | 667.9 |  | 666.3 | 669.9 | 18 | 19.8 | 17.4 | 0 | -10.31 | 10.31 | 0 | 50 | 30000.1 | 43655.8 | 3254889 | 0 | 0 | 3494.06 | 75.85 | 71.63 | 100 | 0 | 0 | 951.6 | 0 | 0 | 525.1 | 0 | 0 | 508.1 | 0 | 0 | 0 | 0 | 0
2026-04-17 19:41 | 669.5 |  | 664 | 668.9 | 0 | 0 | 0 | 0 | 0 | 0 | 0 | 50 | 30000.1 | 43655.8 | 3254889 | 0 | 0 | 3494.06 | 75.85 | 71.63 | 100 | 0 | 0 | 509.3 | 0 | 0 | 488.4 | 0 | 0 | 475.7 | 0 | 0 | 0 | 0 | 0
2026-04-17 19:42 | 669.8 |  | 664.1 | 667.5 | 0 | 0 | 0 | 0 | 0 | 0 | 0 | 50 | 30000.1 | 43655.8 | 3254889 | 0 | 0 | 3494.06 | 75.85 | 71.63 | 100 | 0 | 0 | 459.4 | 0 | 0 | 445.2 | 0 | 0 | 433.2 | 0 | 0 | 0 | 0 | 0
2026-04-17 19:43 | 668.3 |  | 666.2 | 667 | 0 | 0 | 0 | 0 | 0 | 0 | 0 | 50 | 30000.1 | 43655.8 | 3254889 | 0 | 0 | 3494.06 | 75.85 | 71.63 | 100 | 0 | 0 | 426.1 | 0 | 0 | 413.6 | 0 | 0 | 401.3 | 0 | 0 | 0 | 0 | 0
2026-04-17 19:44 | 668.2 |  | 664.7 | 669.6 | 0 | 0 | 0 | 0 | 0 | 0 | 0 | 50 | 30000.1 | 43655.8 | 3254889 | 0 | 0 | 3494.06 | 75.85 | 71.63 | 100 | 0 | 0 | 381.8 | 0 | 0 | 371 | 0 | 0 | 359.8 | 0 | 0 | 0 | 0 | 0
2026-04-17 19:45 | 668.5 |  | 663.8 | 669.5 | 0 | 0 | 0 | 0 | 0 | 0 | 0 | 50 | 30000.1 | 43655.8 | 3254889 | 0 | 0 | 3494.06 | 75.85 | 71.63 | 100 | 0 | 0 | 338.6 | 0 | 0 | 330.1 | 0 | 0 | 318.9 | 0 | 0 | 0 | 0 | 0
2026-04-17 19:46 | 667.1 |  | 665.2 | 669 | 0 | 0 | 0 | 0 | 0 | 0 | 0 | 50 | 30000.1 | 43655.8 | 3254889 | 0 | 0 | 3494.06 | 75.85 | 71.63 | 100 | 0 | 0 | 307.8 | 0 | 0 | 300.1 | 0 | 0 | 289.3 | 0 | 0 | 0 | 0 | 0
2026-04-17 19:47 | 668 |  | 666.1 | 667.9 | 0 | 0 | 0 | 0 | 0 | 0 | 0 | 50 | 30000.1 | 43655.8 | 3254889 | 0 | 0 | 3494.06 | 75.85 | 71.63 | 100 | 0 | 0 | 267.2 | 0 | 0 | 261.8 | 0 | 0 | 251.7 | 0 | 0 | 0 | 0 | 0
2026-04-17 19:48 | 668.9 |  | 666 | 667.7 | 0 | 0 | 0 | 0 | 0 | 0 | 0 | 50 | 30000.1 | 43655.8 | 3254889 | 0 | 0 | 3494.06 | 75.85 | 71.63 | 100 | 0 | 0 | 238.6 | 0 | 0 | 233.9 | 0 | 0 | 224.9 | 0 | 0 | 0 | 0 | 0
2026-04-17 19:49 | 667.9 |  | 664 | 669.2 | 0 | 0 | 0 | 0 | 0 | 0 | 0 | 50 | 30000.1 | 43655.8 | 3254889 | 0 | 0 | 3494.06 | 75.85 | 71.63 | 100 | 0 | 0 | 203.8 | 0 | 0 | 200.9 | 0 | 0 | 192.2 | 0 | 0 | 0 | 0 | 0
2026-04-17 19:50 | 669 |  | 665.9 | 666.8 | 0 | 0 | 0 | 0 | 0 | 0 | 0 | 50 | 30000.1 | 43655.8 | 3254889 | 0 | 0 | 3494.06 | 75.85 | 71.63 | 100 | 0 | 0 | 180.6 | 0 | 0 | 178.4 | 0 | 0 | 170.2 | 0 | 0 | 0 | 0 | 0
2026-04-17 19:51 | 669.7 |  | 664.1 | 667.1 | 0 | 0 | 0 | 0 | 0 | 0 | 0 | 50 | 30000.1 | 43655.8 | 3254889 | 0 | 0 | 3494.06 | 75.85 | 71.63 | 100 | 0 | 0 | 151.9 | 0 | 0 | 150.7 | 0 | 0 | 143.2 | 0 | 0 | 0 | 0 | 0
2026-04-17 19:52 | 669 |  | 665.7 | 666.4 | 0 | 0 | 0 | 0 | 0 | 0 | 0 | 50 | 30000.1 | 43655.8 | 3254889 | 0 | 0 | 3494.06 | 75.85 | 71.63 | 100 | 0 | 0 | 131.3 | 0 | 0 | 130.9 | 0 | 0 | 123.9 | 0 | 0 | 0 | 0 | 0
2026-04-17 19:53 | 669.5 |  | 664.6 | 668.3 | 0 | 0 | 0 | 0 | 0 | 0 | 0 | 50 | 30000.1 | 43655.8 | 3254889 | 0 | 0 | 3494.06 | 75.85 | 71.63 | 100 | 0 | 0 | 106 | 0 | 0 | 106.1 | 0 | 0 | 99.7 | 0 | 0 | 0 | 0 | 0
2026-04-17 19:54 | 669 |  | 665.1 | 666.2 | 0 | 0 | 0 | 0 | 0 | 0 | 0 | 50 | 30000.1 | 43655.8 | 3254889 | 0 | 0 | 3494.06 | 75.85 | 71.63 | 100 | 0 | 0 | 88.1 | 0 | 0 | 88.8 | 0 | 0 | 83.2 | 0 | 0 | 0 | 0 | 0
2026-04-17 19:55 | 666.3 |  | 665.1 | 667.5 | 0 | 0 | 0 | 0 | 0 | 0 | 0 | 50 | 30000.1 | 43655.8 | 3254889 | 0 | 0 | 3494.06 | 75.85 | 71.63 | 100 | 0 | 0 | 24.7 | 0 | 0 | 28.3 | 0 | 0 | 24.4 | 0 | 0 | 0 | 0 | 0
2026-04-17 19:56 | 666.3 |  | 665.1 | 667.5 | 0 | 0 | 0 | 0 | 0 | 0 | 0 | 50 | 30000.1 | 43655.8 | 3254889 | 0 | 0 | 3494.06 | 75.85 | 71.63 | 100 | 0 | 0 | 24.7 | 0 | 0 | 28.3 | 0 | 0 | 24.4 | 0 | 0 | 0 | 0 | 0
2026-04-17 19:57 | 666.3 |  | 665.1 | 667.5 | 0 | 0 | 0 | 0 | 0 | 0 | 0 | 50 | 30000.1 | 43655.8 | 3254889 | 0 | 0 | 3494.06 | 75.85 | 71.63 | 100 | 0 | 0 | 24.7 | 0 | 0 | 28.3 | 0 | 0 | 24.4 | 0 | 0 | 0 | 0 | 0
2026-04-17 19:58 | 666.3 |  | 665.1 | 667.5 | 0 | 0 | 0 | 0 | 0 | 0 | 0 | 50 | 30000.1 | 43655.8 | 3254889 | 0 | 0 | 3494.06 | 75.85 | 71.63 | 100 | 0 | 0 | 24.7 | 0 | 0 | 28.3 | 0 | 0 | 24.4 | 0 | 0 | 0 | 0 | 0
2026-04-17 19:59 | 666.3 |  | 665.1 | 667.5 | 0 | 0 | 0 | 0 | 0 | 0 | 0 | 50 | 30000.1 | 43655.8 | 3254889 | 0 | 0 | 3494.06 | 75.85 | 71.63 | 100 | 0 | 0 | 24.7 | 0 | 0 | 28.3 | 0 | 0 | 24.4 | 0 | 0 | 0 | 0 | 0
2026-04-17 20:00 | 666.3 |  | 665.1 | 667.5 | 0 | 0 | 0 | 0 | 0 | 0 | 0 | 50 | 30000.1 | 43655.8 | 3254889 | 0 | 0 | 3494.06 | 75.85 | 71.63 | 100 | 0 | 0 | 24.7 | 0 | 0 | 28.3 | 0 | 0 | 24.4 | 0 | 0 | 0 | 0 | 0
2026-04-17 20:01 | 666.3 |  | 665.1 | 667.5 | 0 | 0 | 0 | 0 | 0 | 0 | 0 | 50 | 30000.1 | 43655.8 | 3254889 | 0 | 0 | 3494.06 | 75.85 | 71.63 | 100 | 0 | 0 | 24.7 | 0 | 0 | 28.3 | 0 | 0 | 24.4 | 0 | 0 | 0 | 0 | 0
2026-04-17 20:02 | 666.3 |  | 665.1 | 667.5 | 0 | 0 | 0 | 0 | 0 | 0 | 0 | 50 | 30000.1 | 43655.8 | 3254889 | 0 | 0 | 3494.06 | 75.85 | 71.63 | 100 | 0 | 0 | 24.7 | 0 | 0 | 28.3 | 0 | 0 | 24.4 | 0 | 0 | 0 | 0 | 0
2026-04-17 20:03 | 666.3 |  | 665.1 | 667.5 | 0 | 0 | 0 | 0 | 0 | 0 | 0 | 50 | 30000.1 | 43655.8 | 3254889 | 0 | 0 | 3494.06 | 75.85 | 71.63 | 100 | 0 | 0 | 24.7 | 0 | 0 | 28.3 | 0 | 0 | 24.4 | 0 | 0 | 0 | 0 | 0
2026-04-17 20:04 | 666.3 |  | 665.1 | 667.5 | 0 | 0 | 0 | 0 | 0 | 0 | 0 | 50 | 30000.1 | 43655.8 | 3254889 | 0 | 0 | 3494.06 | 75.85 | 71.63 | 100 | 0 | 0 | 24.7 | 0 | 0 | 28.3 | 0 | 0 | 24.4 | 0 | 0 | 0 | 0 | 0
2026-04-17 20:05 | 666.3 |  | 665.1 | 667.5 | 0 | 0 | 0 | 0 | 0 | 0 | 0 | 50 | 30000.1 | 43655.8 | 3254889 | 0 | 0 | 3494.06 | 75.85 | 71.63 | 100 | 0 | 0 | 24.7 | 0 | 0 | 28.3 | 0 | 0 | 24.4 | 0 | 0 | 0 | 0 | 0
2026-04-17 20:06 | 666.3 |  | 665.1 | 667.5 | 0 | 0 | 0 | 0 | 0 | 0 | 0 | 50 | 30000.1 | 43655.8 | 3254889 | 0 | 0 | 3494.06 | 75.85 | 71.63 | 100 | 0 | 0 | 24.7 | 0 | 0 | 28.3 | 0 | 0 | 24.4 | 0 | 0 | 0 | 0 | 0
2026-04-17 20:07 | 666.3 |  | 665.1 | 667.5 | 0 | 0 | 0 | 0 | 0 | 0 | 0 | 50 | 30000.1 | 43655.8 | 3254889 | 0 | 0 | 3494.06 | 75.85 | 71.63 | 100 | 0 | 0 | 24.7 | 0 | 0 | 28.3 | 0 | 0 | 24.4 | 0 | 0 | 0 | 0 | 0
2026-04-17 20:08 | 666.3 |  | 665.1 | 667.5 | 0 | 0 | 0 | 0 | 0 | 0 | 0 | 50 | 30000.1 | 43655.8 | 3254889 | 0 | 0 | 3494.06 | 75.85 | 71.63 | 100 | 0 | 0 | 24.7 | 0 | 0 | 28.3 | 0 | 0 | 24.4 | 0 | 0 | 0 | 0 | 0
2026-04-17 20:09 | 666.3 |  | 665.1 | 667.5 | 0 | 0 | 0 | 0 | 0 | 0 | 0 | 50 | 30000.1 | 43655.8 | 3254889 | 0 | 0 | 3494.06 | 75.85 | 71.63 | 100 | 0 | 0 | 24.7 | 0 | 0 | 28.3 | 0 | 0 | 24.4 | 0 | 0 | 0 | 0 | 0
2026-04-17 20:10 | 666.3 |  | 665.1 | 667.5 | 0 | 0 | 0 | 0 | 0 | 0 | 0 | 50 | 30000.1 | 43655.8 | 3254889 | 0 | 0 | 3494.06 | 75.85 | 71.63 | 100 | 0 | 0 | 24.7 | 0 | 0 | 28.3 | 0 | 0 | 24.4 | 0 | 0 | 0 | 0 | 0
2026-04-17 20:11 | 666.3 |  | 665.1 | 667.5 | 0 | 0 | 0 | 0 | 0 | 0 | 0 | 50 | 30000.1 | 43655.8 | 3254889 | 0 | 0 | 3494.06 | 75.85 | 71.63 | 100 | 0 | 0 | 24.7 | 0 | 0 | 28.3 | 0 | 0 | 24.4 | 0 | 0 | 0 | 0 | 0
2026-04-17 20:12 | 666.3 |  | 665.1 | 667.5 | 0 | 0 | 0 | 0 | 0 | 0 | 0 | 50 | 30000.1 | 43655.8 | 3254889 | 0 | 0 | 3494.06 | 75.85 | 71.63 | 100 | 0 | 0 | 24.7 | 0 | 0 | 28.3 | 0 | 0 | 24.4 | 0 | 0 | 0 | 0 | 0
2026-04-17 20:13 | 666.3 |  | 665.1 | 667.5 | 0 | 0 | 0 | 0 | 0 | 0 | 0 | 50 | 30000.1 | 43655.8 | 3254889 | 0 | 0 | 3494.06 | 75.85 | 71.63 | 100 | 0 | 0 | 24.7 | 0 | 0 | 28.3 | 0 | 0 | 24.4 | 0 | 0 | 0 | 0 | 0
2026-04-17 20:14 | 666.3 |  | 665.1 | 667.5 | 0 | 0 | 0 | 0 | 0 | 0 | 0 | 50 | 30000.1 | 43655.8 | 3254889 | 0 | 0 | 3494.06 | 75.85 | 71.63 | 100 | 0 | 0 | 24.7 | 0 | 0 | 28.3 | 0 | 0 | 24.4 | 0 | 0 | 0 | 0 | 0
2026-04-17 20:15 | 666.3 |  | 665.1 | 667.5 | 0 | 0 | 0 | 0 | 0 | 0 | 0 | 50 | 30000.1 | 43655.8 | 3254889 | 0 | 0 | 3494.06 | 75.85 | 71.63 | 100 | 0 | 0 | 24.7 | 0 | 0 | 28.3 | 0 | 0 | 24.4 | 0 | 0 | 0 | 0 | 0
2026-04-17 20:16 | 666.3 |  | 665.1 | 667.5 | 0 | 0 | 0 | 0 | 0 | 0 | 0 | 50 | 30000.1 | 43655.8 | 3254889 | 0 | 0 | 3494.06 | 75.85 | 71.63 | 100 | 0 | 0 | 24.7 | 0 | 0 | 28.3 | 0 | 0 | 24.4 | 0 | 0 | 0 | 0 | 0
2026-04-17 20:17 | 666.3 |  | 665.1 | 667.5 | 0 | 0 | 0 | 0 | 0 | 0 | 0 | 50 | 30000.1 | 43655.8 | 3254889 | 0 | 0 | 3494.06 | 75.85 | 71.63 | 100 | 0 | 0 | 24.7 | 0 | 0 | 28.3 | 0 | 0 | 24.4 | 0 | 0 | 0 | 0 | 0
2026-04-17 20:18 | 666.3 |  | 665.1 | 667.5 | 0 | 0 | 0 | 0 | 0 | 0 | 0 | 50 | 30000.1 | 43655.8 | 3254889 | 0 | 0 | 3494.06 | 75.85 | 71.63 | 100 | 0 | 0 | 24.7 | 0 | 0 | 28.3 | 0 | 0 | 24.4 | 0 | 0 | 0 | 0 | 0
2026-04-17 20:19 | 666.3 |  | 665.1 | 667.5 | 0 | 0 | 0 | 0 | 0 | 0 | 0 | 50 | 30000.1 | 43655.8 | 3254889 | 0 | 0 | 3494.06 | 75.85 | 71.63 | 100 | 0 | 0 | 24.7 | 0 | 0 | 28.3 | 0 | 0 | 24.4 | 0 | 0 | 0 | 0 | 0
2026-04-17 20:20 | 666.3 |  | 665.1 | 667.5 | 0 | 0 | 0 | 0 | 0 | 0 | 0 | 50 | 30000.1 | 43655.8 | 3254889 | 0 | 0 | 3494.06 | 75.85 | 71.63 | 100 | 0 | 0 | 24.7 | 0 | 0 | 28.3 | 0 | 0 | 24.4 | 0 | 0 | 0 | 0 | 0
2026-04-17 20:21 | 666.3 |  | 665.1 | 667.5 | 0 | 0 | 0 | 0 | 0 | 0 | 0 | 50 | 30000.1 | 43655.8 | 3254889 | 0 | 0 | 3494.06 | 75.85 | 71.63 | 100 | 0 | 0 | 24.7 | 0 | 0 | 28.3 | 0 | 0 | 24.4 | 0 | 0 | 0 | 0 | 0
2026-04-17 20:22 | 666.3 |  | 665.1 | 667.5 | 0 | 0 | 0 | 0 | 0 | 0 | 0 | 50 | 30000.1 | 43655.8 | 3254889 | 0 | 0 | 3494.06 | 75.85 | 71.63 | 100 | 0 | 0 | 24.7 | 0 | 0 | 28.3 | 0 | 0 | 24.4 | 0 | 0 | 0 | 0 | 0
2026-04-17 20:23 | 666.3 |  | 665.1 | 667.5 | 0 | 0 | 0 | 0 | 0 | 0 | 0 | 50 | 30000.1 | 43655.8 | 3254889 | 0 | 0 | 3494.06 | 75.85 | 71.63 | 100 | 0 | 0 | 24.7 | 0 | 0 | 28.3 | 0 | 0 | 24.4 | 0 | 0 | 0 | 0 | 0
2026-04-17 20:24 | 666.3 |  | 665.1 | 667.5 | 0 | 0 | 0 | 0 | 0 | 0 | 0 | 50 | 30000.1 | 43655.8 | 3254889 | 0 | 0 | 3494.06 | 75.85 | 71.63 | 100 | 0 | 0 | 24.7 | 0 | 0 | 28.3 | 0 | 0 | 24.4 | 0 | 0 | 0 | 0 | 0
2026-04-17 20:25 | 666.3 |  | 665.1 | 667.5 | 0 | 0 | 0 | 0 | 0 | 0 | 0 | 50 | 30000.1 | 43655.8 | 3254889 | 0 | 0 | 3494.06 | 75.85 | 71.63 | 100 | 0 | 0 | 24.7 | 0 | 0 | 28.3 | 0 | 0 | 24.4 | 0 | 0 | 0 | 0 | 0
2026-04-17 20:26 | 666.3 |  | 665.1 | 667.5 | 0 | 0 | 0 | 0 | 0 | 0 | 0 | 50 | 30000.1 | 43655.8 | 3254889 | 0 | 0 | 3494.06 | 75.85 | 71.63 | 100 | 0 | 0 | 24.7 | 0 | 0 | 28.3 | 0 | 0 | 24.4 | 0 | 0 | 0 | 0 | 0
2026-04-17 20:27 | 666.3 |  | 665.1 | 667.5 | 0 | 0 | 0 | 0 | 0 | 0 | 0 | 50 | 30000.1 | 43655.8 | 3254889 | 0 | 0 | 3494.06 | 75.85 | 71.63 | 100 | 0 | 0 | 24.7 | 0 | 0 | 28.3 | 0 | 0 | 24.4 | 0 | 0 | 0 | 0 | 0
2026-04-17 20:28 | 666.3 |  | 665.1 | 667.5 | 0 | 0 | 0 | 0 | 0 | 0 | 0 | 50 | 30000.1 | 43655.8 | 3254889 | 0 | 0 | 3494.06 | 75.85 | 71.63 | 100 | 0 | 0 | 24.7 | 0 | 0 | 28.3 | 0 | 0 | 24.4 | 0 | 0 | 0 | 0 | 0
2026-04-17 20:29 | 666.3 |  | 665.1 | 667.5 | 0 | 0 | 0 | 0 | 0 | 0 | 0 | 50 | 30000.1 | 43655.8 | 3254889 | 0 | 0 | 3494.06 | 75.85 | 71.63 | 100 | 0 | 0 | 24.7 | 0 | 0 | 28.3 | 0 | 0 | 24.4 | 0 | 0 | 0 | 0 | 0
2026-04-17 20:30 | 666.3 |  | 665.1 | 667.5 | 0 | 0 | 0 | 0 | 0 | 0 | 0 | 50 | 30000.1 | 43655.8 | 3254889 | 0 | 0 | 3494.06 | 75.85 | 71.63 | 100 | 0 | 0 | 24.7 | 0 | 0 | 28.3 | 0 | 0 | 24.4 | 0 | 0 | 0 | 0 | 0
2026-04-17 20:31 | 666.3 |  | 665.1 | 667.5 | 0 | 0 | 0 | 0 | 0 | 0 | 0 | 50 | 30000.1 | 43655.8 | 3254889 | 0 | 0 | 3494.06 | 75.85 | 71.63 | 100 | 0 | 0 | 24.7 | 0 | 0 | 28.3 | 0 | 0 | 24.4 | 0 | 0 | 0 | 0 | 0
2026-04-17 20:32 | 666.3 |  | 665.1 | 667.5 | 0 | 0 | 0 | 0 | 0 | 0 | 0 | 50 | 30000.1 | 43655.8 | 3254889 | 0 | 0 | 3494.06 | 75.85 | 71.63 | 100 | 0 | 0 | 24.7 | 0 | 0 | 28.3 | 0 | 0 | 24.4 | 0 | 0 | 0 | 0 | 0
2026-04-17 20:33 | 666.3 |  | 665.1 | 667.5 | 0 | 0 | 0 | 0 | 0 | 0 | 0 | 50 | 30000.1 | 43655.8 | 3254889 | 0 | 0 | 3494.06 | 75.85 | 71.63 | 100 | 0 | 0 | 24.7 | 0 | 0 | 28.3 | 0 | 0 | 24.4 | 0 | 0 | 0 | 0 | 0
2026-04-17 20:34 | 666.3 |  | 665.1 | 667.5 | 0 | 0 | 0 | 0 | 0 | 0 | 0 | 50 | 30000.1 | 43655.8 | 3254889 | 0 | 0 | 3494.06 | 75.85 | 71.63 | 100 | 0 | 0 | 24.7 | 0 | 0 | 28.3 | 0 | 0 | 24.4 | 0 | 0 | 0 | 0 | 0
2026-04-17 20:35 | 666.3 |  | 665.1 | 667.5 | 0 | 0 | 0 | 0 | 0 | 0 | 0 | 50 | 30000.1 | 43655.8 | 3254889 | 0 | 0 | 3494.06 | 75.85 | 71.63 | 100 | 0 | 0 | 24.7 | 0 | 0 | 28.3 | 0 | 0 | 24.4 | 0 | 0 | 0 | 0 | 0
2026-04-17 20:36 | 666.3 |  | 665.1 | 667.5 | 0 | 0 | 0 | 0 | 0 | 0 | 0 | 50 | 30000.1 | 43655.8 | 3254889 | 0 | 0 | 3494.06 | 75.85 | 71.63 | 100 | 0 | 0 | 24.7 | 0 | 0 | 28.3 | 0 | 0 | 24.4 | 0 | 0 | 0 | 0 | 0
2026-04-17 20:37 | 666.3 |  | 665.1 | 667.5 | 0 | 0 | 0 | 0 | 0 | 0 | 0 | 50 | 30000.1 | 43655.8 | 3254889 | 0 | 0 | 3494.06 | 75.85 | 71.63 | 100 | 0 | 0 | 24.7 | 0 | 0 | 28.3 | 0 | 0 | 24.4 | 0 | 0 | 0 | 0 | 0
2026-04-17 20:38 | 666.3 |  | 665.1 | 667.5 | 0 | 0 | 0 | 0 | 0 | 0 | 0 | 50 | 30000.1 | 43655.8 | 3254889 | 0 | 0 | 3494.06 | 75.85 | 71.63 | 100 | 0 | 0 | 24.7 | 0 | 0 | 28.3 | 0 | 0 | 24.4 | 0 | 0 | 0 | 0 | 0
2026-04-17 20:39 | 666.3 |  | 665.1 | 667.5 | 0 | 0 | 0 | 0 | 0 | 0 | 0 | 50 | 30000.1 | 43655.8 | 3254889 | 0 | 0 | 3494.06 | 75.85 | 71.63 | 100 | 0 | 0 | 24.7 | 0 | 0 | 28.3 | 0 | 0 | 24.4 | 0 | 0 | 0 | 0 | 0
2026-04-17 20:40 | 666.3 |  | 665.1 | 667.5 | 0 | 0 | 0 | 0 | 0 | 0 | 0 | 50 | 30000.1 | 43655.8 | 3254889 | 0 | 0 | 3494.06 | 75.85 | 71.63 | 100 | 0 | 0 | 24.7 | 0 | 0 | 28.3 | 0 | 0 | 24.4 | 0 | 0 | 0 | 0 | 0
2026-04-17 20:41 | 666.3 |  | 665.1 | 667.5 | 0 | 0 | 0 | 0 | 0 | 0 | 0 | 50 | 30000.1 | 43655.8 | 3254889 | 0 | 0 | 3494.06 | 75.85 | 71.63 | 100 | 0 | 0 | 24.7 | 0 | 0 | 28.3 | 0 | 0 | 24.4 | 0 | 0 | 0 | 0 | 0
2026-04-17 20:42 | 666.3 |  | 665.1 | 667.5 | 0 | 0 | 0 | 0 | 0 | 0 | 0 | 50 | 30000.1 | 43655.8 | 3254889 | 0 | 0 | 3494.06 | 75.85 | 71.63 | 100 | 0 | 0 | 24.7 | 0 | 0 | 28.3 | 0 | 0 | 24.4 | 0 | 0 | 0 | 0 | 0
2026-04-17 20:43 | 666.3 |  | 665.1 | 667.5 | 0 | 0 | 0 | 0 | 0 | 0 | 0 | 50 | 30000.1 | 43655.8 | 3254889 | 0 | 0 | 3494.06 | 75.85 | 71.63 | 100 | 0 | 0 | 24.7 | 0 | 0 | 28.3 | 0 | 0 | 24.4 | 0 | 0 | 0 | 0 | 0
2026-04-17 20:44 | 666.3 |  | 665.1 | 667.5 | 0 | 0 | 0 | 0 | 0 | 0 | 0 | 50 | 30000.1 | 43655.8 | 3254889 | 0 | 0 | 3494.06 | 75.85 | 71.63 | 100 | 0 | 0 | 24.7 | 0 | 0 | 28.3 | 0 | 0 | 24.4 | 0 | 0 | 0 | 0 | 0
2026-04-17 20:45 | 666.3 |  | 665.1 | 667.5 | 0 | 0 | 0 | 0 | 0 | 0 | 0 | 50 | 30000.1 | 43655.8 | 3254889 | 0 | 0 | 3494.06 | 75.85 | 71.63 | 100 | 0 | 0 | 24.7 | 0 | 0 | 28.3 | 0 | 0 | 24.4 | 0 | 0 | 0 | 0 | 0
2026-04-17 20:46 | 666.3 |  | 665.1 | 667.5 | 0 | 0 | 0 | 0 | 0 | 0 | 0 | 50 | 30000.1 | 43655.8 | 3254889 | 0 | 0 | 3494.06 | 75.85 | 71.63 | 100 | 0 | 0 | 24.7 | 0 | 0 | 28.3 | 0 | 0 | 24.4 | 0 | 0 | 0 | 0 | 0
2026-04-17 20:47 | 666.3 |  | 665.1 | 667.5 | 0 | 0 | 0 | 0 | 0 | 0 | 0 | 50 | 30000.1 | 43655.8 | 3254889 | 0 | 0 | 3494.06 | 75.85 | 71.63 | 100 | 0 | 0 | 24.7 | 0 | 0 | 28.3 | 0 | 0 | 24.4 | 0 | 0 | 0 | 0 | 0
2026-04-17 20:48 | 666.3 |  | 665.1 | 667.5 | 0 | 0 | 0 | 0 | 0 | 0 | 0 | 50 | 30000.1 | 43655.8 | 3254889 | 0 | 0 | 3494.06 | 75.85 | 71.63 | 100 | 0 | 0 | 24.7 | 0 | 0 | 28.3 | 0 | 0 | 24.4 | 0 | 0 | 0 | 0 | 0
2026-04-17 20:49 | 666.3 |  | 665.1 | 667.5 | 0 | 0 | 0 | 0 | 0 | 0 | 0 | 50 | 30000.1 | 43655.8 | 3254889 | 0 | 0 | 3494.06 | 75.85 | 71.63 | 100 | 0 | 0 | 24.7 | 0 | 0 | 28.3 | 0 | 0 | 24.4 | 0 | 0 | 0 | 0 | 0
2026-04-17 20:50 | 666.3 |  | 665.1 | 667.5 | 0 | 0 | 0 | 0 | 0 | 0 | 0 | 50 | 30000.1 | 43655.8 | 3254889 | 0 | 0 | 3494.06 | 75.85 | 71.63 | 100 | 0 | 0 | 24.7 | 0 | 0 | 28.3 | 0 | 0 | 24.4 | 0 | 0 | 0 | 0 | 0
2026-04-17 20:51 | 666.3 |  | 665.1 | 667.5 | 0 | 0 | 0 | 0 | 0 | 0 | 0 | 50 | 30000.1 | 43655.8 | 3254889 | 0 | 0 | 3494.06 | 75.85 | 71.63 | 100 | 0 | 0 | 24.7 | 0 | 0 | 28.3 | 0 | 0 | 24.4 | 0 | 0 | 0 | 0 | 0
2026-04-17 20:52 | 666.3 |  | 665.1 | 667.5 | 0 | 0 | 0 | 0 | 0 | 0 | 0 | 50 | 30000.1 | 43655.8 | 3254889 | 0 | 0 | 3494.06 | 75.85 | 71.63 | 100 | 0 | 0 | 24.7 | 0 | 0 | 28.3 | 0 | 0 | 24.4 | 0 | 0 | 0 | 0 | 0
2026-04-17 20:53 | 666.3 |  | 665.1 | 667.5 | 0 | 0 | 0 | 0 | 0 | 0 | 0 | 50 | 30000.1 | 43655.8 | 3254889 | 0 | 0 | 3494.06 | 75.85 | 71.63 | 100 | 0 | 0 | 24.7 | 0 | 0 | 28.3 | 0 | 0 | 24.4 | 0 | 0 | 0 | 0 | 0
2026-04-17 20:54 | 666.3 |  | 665.1 | 667.5 | 0 | 0 | 0 | 0 | 0 | 0 | 0 | 50 | 30000.1 | 43655.8 | 3254889 | 0 | 0 | 3494.06 | 75.85 | 71.63 | 100 | 0 | 0 | 24.7 | 0 | 0 | 28.3 | 0 | 0 | 24.4 | 0 | 0 | 0 | 0 | 0
2026-04-17 20:55 | 666.3 |  | 665.1 | 667.5 | 0 | 0 | 0 | 0 | 0 | 0 | 0 | 50 | 30000.1 | 43655.8 | 3254889 | 0 | 0 | 3494.06 | 75.85 | 71.63 | 100 | 0 | 0 | 24.7 | 0 | 0 | 28.3 | 0 | 0 | 24.4 | 0 | 0 | 0 | 0 | 0
2026-04-17 20:56 | 666.3 |  | 665.1 | 667.5 | 0 | 0 | 0 | 0 | 0 | 0 | 0 | 50 | 30000.1 | 43655.8 | 3254889 | 0 | 0 | 3494.06 | 75.85 | 71.63 | 100 | 0 | 0 | 24.7 | 0 | 0 | 28.3 | 0 | 0 | 24.4 | 0 | 0 | 0 | 0 | 0
2026-04-17 20:57 | 666.3 |  | 665.1 | 667.5 | 0 | 0 | 0 | 0 | 0 | 0 | 0 | 50 | 30000.1 | 43655.8 | 3254889 | 0 | 0 | 3494.06 | 75.85 | 71.63 | 100 | 0 | 0 | 24.7 | 0 | 0 | 28.3 | 0 | 0 | 24.4 | 0 | 0 | 0 | 0 | 0
2026-04-17 20:58 | 666.3 |  | 665.1 | 667.5 | 0 | 0 | 0 | 0 | 0 | 0 | 0 | 50 | 30000.1 | 43655.8 | 3254889 | 0 | 0 | 3494.06 | 75.85 | 71.63 | 100 | 0 | 0 | 24.7 | 0 | 0 | 28.3 | 0 | 0 | 24.4 | 0 | 0 | 0 | 0 | 0
2026-04-17 20:59 | 666.3 |  | 665.1 | 667.5 | 0 | 0 | 0 | 0 | 0 | 0 | 0 | 50 | 30000.1 | 43655.8 | 3254889 | 0 | 0 | 3494.06 | 75.85 | 71.63 | 100 | 0 | 0 | 24.7 | 0 | 0 | 28.3 | 0 | 0 | 24.4 | 0 | 0 | 0 | 0 | 0
2026-04-17 21:00 | 666.3 |  | 665.1 | 667.5 | 0 | 0 | 0 | 0 | 0 | 0 | 0 | 50 | 30000.1 | 43655.8 | 3254889 | 0 | 0 | 3494.06 | 75.85 | 71.63 | 100 | 0 | 0 | 24.7 | 0 | 0 | 28.3 | 0 | 0 | 24.4 | 0 | 0 | 0 | 0 | 0
2026-04-17 21:01 | 666.3 |  | 665.1 | 667.5 | 0 | 0 | 0 | 0 | 0 | 0 | 0 | 50 | 30000.1 | 43655.8 | 3254889 | 0 | 0 | 3494.06 | 75.85 | 71.63 | 100 | 0 | 0 | 24.7 | 0 | 0 | 28.3 | 0 | 0 | 24.4 | 0 | 0 | 0 | 0 | 0
2026-04-17 21:02 | 666.3 |  | 665.1 | 667.5 | 0 | 0 | 0 | 0 | 0 | 0 | 0 | 50 | 30000.1 | 43655.8 | 3254889 | 0 | 0 | 3494.06 | 75.85 | 71.63 | 100 | 0 | 0 | 24.7 | 0 | 0 | 28.3 | 0 | 0 | 24.4 | 0 | 0 | 0 | 0 | 0
2026-04-17 21:03 | 666.3 |  | 665.1 | 667.5 | 0 | 0 | 0 | 0 | 0 | 0 | 0 | 50 | 30000.1 | 43655.8 | 3254889 | 0 | 0 | 3494.06 | 75.85 | 71.63 | 100 | 0 | 0 | 24.7 | 0 | 0 | 28.3 | 0 | 0 | 24.4 | 0 | 0 | 0 | 0 | 0
2026-04-17 21:04 | 666.3 |  | 665.1 | 667.5 | 0 | 0 | 0 | 0 | 0 | 0 | 0 | 50 | 30000.1 | 43655.8 | 3254889 | 0 | 0 | 3494.06 | 75.85 | 71.63 | 100 | 0 | 0 | 24.7 | 0 | 0 | 28.3 | 0 | 0 | 24.4 | 0 | 0 | 0 | 0 | 0
2026-04-17 21:05 | 666.3 |  | 665.1 | 667.5 | 0 | 0 | 0 | 0 | 0 | 0 | 0 | 50 | 30000.1 | 43655.8 | 3254889 | 0 | 0 | 3494.06 | 75.85 | 71.63 | 100 | 0 | 0 | 24.7 | 0 | 0 | 28.3 | 0 | 0 | 24.4 | 0 | 0 | 0 | 0 | 0
2026-04-17 21:06 | 666.3 |  | 665.1 | 667.5 | 0 | 0 | 0 | 0 | 0 | 0 | 0 | 50 | 30000.1 | 43655.8 | 3254889 | 0 | 0 | 3494.06 | 75.85 | 71.63 | 100 | 0 | 0 | 24.7 | 0 | 0 | 28.3 | 0 | 0 | 24.4 | 0 | 0 | 0 | 0 | 0
2026-04-17 21:07 | 666.3 |  | 665.1 | 667.5 | 0 | 0 | 0 | 0 | 0 | 0 | 0 | 50 | 30000.1 | 43655.8 | 3254889 | 0 | 0 | 3494.06 | 75.85 | 71.63 | 100 | 0 | 0 | 24.7 | 0 | 0 | 28.3 | 0 | 0 | 24.4 | 0 | 0 | 0 | 0 | 0
2026-04-17 21:08 | 666.3 |  | 665.1 | 667.5 | 0 | 0 | 0 | 0 | 0 | 0 | 0 | 50 | 30000.1 | 43655.8 | 3254889 | 0 | 0 | 3494.06 | 75.85 | 71.63 | 100 | 0 | 0 | 24.7 | 0 | 0 | 28.3 | 0 | 0 | 24.4 | 0 | 0 | 0 | 0 | 0
2026-04-17 21:09 | 666.3 |  | 665.1 | 667.5 | 0 | 0 | 0 | 0 | 0 | 0 | 0 | 50 | 30000.1 | 43655.8 | 3254889 | 0 | 0 | 3494.06 | 75.85 | 71.63 | 100 | 0 | 0 | 24.7 | 0 | 0 | 28.3 | 0 | 0 | 24.4 | 0 | 0 | 0 | 0 | 0
2026-04-17 21:10 | 666.3 |  | 665.1 | 667.5 | 0 | 0 | 0 | 0 | 0 | 0 | 0 | 50 | 30000.1 | 43655.8 | 3254889 | 0 | 0 | 3494.06 | 75.85 | 71.63 | 100 | 0 | 0 | 24.7 | 0 | 0 | 28.3 | 0 | 0 | 24.4 | 0 | 0 | 0 | 0 | 0
2026-04-17 21:11 | 666.3 |  | 665.1 | 667.5 | 0 | 0 | 0 | 0 | 0 | 0 | 0 | 50 | 30000.1 | 43655.8 | 3254889 | 0 | 0 | 3494.06 | 75.85 | 71.63 | 100 | 0 | 0 | 24.7 | 0 | 0 | 28.3 | 0 | 0 | 24.4 | 0 | 0 | 0 | 0 | 0
2026-04-17 21:12 | 666.3 |  | 665.1 | 667.5 | 0 | 0 | 0 | 0 | 0 | 0 | 0 | 50 | 30000.1 | 43655.8 | 3254889 | 0 | 0 | 3494.06 | 75.85 | 71.63 | 100 | 0 | 0 | 24.7 | 0 | 0 | 28.3 | 0 | 0 | 24.4 | 0 | 0 | 0 | 0 | 0
2026-04-17 21:13 | 666.3 |  | 665.1 | 667.5 | 0 | 0 | 0 | 0 | 0 | 0 | 0 | 50 | 30000.1 | 43655.8 | 3254889 | 0 | 0 | 3494.06 | 75.85 | 71.63 | 100 | 0 | 0 | 24.7 | 0 | 0 | 28.3 | 0 | 0 | 24.4 | 0 | 0 | 0 | 0 | 0
2026-04-17 21:14 | 666.3 |  | 665.1 | 667.5 | 0 | 0 | 0 | 0 | 0 | 0 | 0 | 50 | 30000.1 | 43655.8 | 3254889 | 0 | 0 | 3494.06 | 75.85 | 71.63 | 100 | 0 | 0 | 24.7 | 0 | 0 | 28.3 | 0 | 0 | 24.4 | 0 | 0 | 0 | 0 | 0
2026-04-17 21:15 | 666.3 |  | 665.1 | 667.5 | 0 | 0 | 0 | 0 | 0 | 0 | 0 | 50 | 30000.1 | 43655.8 | 3254889 | 0 | 0 | 3494.06 | 75.85 | 71.63 | 100 | 0 | 0 | 24.7 | 0 | 0 | 28.3 | 0 | 0 | 24.4 | 0 | 0 | 0 | 0 | 0
2026-04-17 21:16 | 666.3 |  | 665.1 | 667.5 | 0 | 0 | 0 | 0 | 0 | 0 | 0 | 50 | 30000.1 | 43655.8 | 3254889 | 0 | 0 | 3494.06 | 75.85 | 71.63 | 100 | 0 | 0 | 24.7 | 0 | 0 | 28.3 | 0 | 0 | 24.4 | 0 | 0 | 0 | 0 | 0
2026-04-17 21:17 | 666.3 |  | 665.1 | 667.5 | 0 | 0 | 0 | 0 | 0 | 0 | 0 | 50 | 30000.1 | 43655.8 | 3254889 | 0 | 0 | 3494.06 | 75.85 | 71.63 | 100 | 0 | 0 | 24.7 | 0 | 0 | 28.3 | 0 | 0 | 24.4 | 0 | 0 | 0 | 0 | 0
2026-04-17 21:18 | 666.3 |  | 665.1 | 667.5 | 0 | 0 | 0 | 0 | 0 | 0 | 0 | 50 | 30000.1 | 43655.8 | 3254889 | 0 | 0 | 3494.06 | 75.85 | 71.63 | 100 | 0 | 0 | 24.7 | 0 | 0 | 28.3 | 0 | 0 | 24.4 | 0 | 0 | 0 | 0 | 0
2026-04-17 21:19 | 666.3 |  | 665.1 | 667.5 | 0 | 0 | 0 | 0 | 0 | 0 | 0 | 50 | 30000.1 | 43655.8 | 3254889 | 0 | 0 | 3494.06 | 75.85 | 71.63 | 100 | 0 | 0 | 24.7 | 0 | 0 | 28.3 | 0 | 0 | 24.4 | 0 | 0 | 0 | 0 | 0
2026-04-17 21:20 | 666.3 |  | 665.1 | 667.5 | 0 | 0 | 0 | 0 | 0 | 0 | 0 | 50 | 30000.1 | 43655.8 | 3254889 | 0 | 0 | 3494.06 | 75.85 | 71.63 | 100 | 0 | 0 | 24.7 | 0 | 0 | 28.3 | 0 | 0 | 24.4 | 0 | 0 | 0 | 0 | 0
2026-04-17 21:21 | 666.3 |  | 665.1 | 667.5 | 0 | 0 | 0 | 0 | 0 | 0 | 0 | 50 | 30000.1 | 43655.8 | 3254889 | 0 | 0 | 3494.06 | 75.85 | 71.63 | 100 | 0 | 0 | 24.7 | 0 | 0 | 28.3 | 0 | 0 | 24.4 | 0 | 0 | 0 | 0 | 0
2026-04-17 21:22 | 666.3 |  | 665.1 | 667.5 | 0 | 0 | 0 | 0 | 0 | 0 | 0 | 50 | 30000.1 | 43655.8 | 3254889 | 0 | 0 | 3494.06 | 75.85 | 71.63 | 100 | 0 | 0 | 24.7 | 0 | 0 | 28.3 | 0 | 0 | 24.4 | 0 | 0 | 0 | 0 | 0
2026-04-17 21:23 | 666.3 |  | 665.1 | 667.5 | 0 | 0 | 0 | 0 | 0 | 0 | 0 | 50 | 30000.1 | 43655.8 | 3254889 | 0 | 0 | 3494.06 | 75.85 | 71.63 | 100 | 0 | 0 | 24.7 | 0 | 0 | 28.3 | 0 | 0 | 24.4 | 0 | 0 | 0 | 0 | 0
2026-04-17 21:24 | 666.3 |  | 665.1 | 667.5 | 0 | 0 | 0 | 0 | 0 | 0 | 0 | 50 | 30000.1 | 43655.8 | 3254889 | 0 | 0 | 3494.06 | 75.85 | 71.63 | 100 | 0 | 0 | 24.7 | 0 | 0 | 28.3 | 0 | 0 | 24.4 | 0 | 0 | 0 | 0 | 0
2026-04-17 21:25 | 666.3 |  | 665.1 | 667.5 | 0 | 0 | 0 | 0 | 0 | 0 | 0 | 50 | 30000.1 | 43655.8 | 3254889 | 0 | 0 | 3494.06 | 75.85 | 71.63 | 100 | 0 | 0 | 24.7 | 0 | 0 | 28.3 | 0 | 0 | 24.4 | 0 | 0 | 0 | 0 | 0
2026-04-17 21:26 | 666.3 |  | 665.1 | 667.5 | 0 | 0 | 0 | 0 | 0 | 0 | 0 | 50 | 30000.1 | 43655.8 | 3254889 | 0 | 0 | 3494.06 | 75.85 | 71.63 | 100 | 0 | 0 | 24.7 | 0 | 0 | 28.3 | 0 | 0 | 24.4 | 0 | 0 | 0 | 0 | 0
2026-04-17 21:27 | 666.3 |  | 665.1 | 667.5 | 0 | 0 | 0 | 0 | 0 | 0 | 0 | 50 | 30000.1 | 43655.8 | 3254889 | 0 | 0 | 3494.06 | 75.85 | 71.63 | 100 | 0 | 0 | 24.7 | 0 | 0 | 28.3 | 0 | 0 | 24.4 | 0 | 0 | 0 | 0 | 0
2026-04-17 21:28 | 666.3 |  | 665.1 | 667.5 | 0 | 0 | 0 | 0 | 0 | 0 | 0 | 50 | 30000.1 | 43655.8 | 3254889 | 0 | 0 | 3494.06 | 75.85 | 71.63 | 100 | 0 | 0 | 24.7 | 0 | 0 | 28.3 | 0 | 0 | 24.4 | 0 | 0 | 0 | 0 | 0
2026-04-17 21:29 | 666.3 |  | 665.1 | 667.5 | 0 | 0 | 0 | 0 | 0 | 0 | 0 | 50 | 30000.1 | 43655.8 | 3254889 | 0 | 0 | 3494.06 | 75.85 | 71.63 | 100 | 0 | 0 | 24.7 | 0 | 0 | 28.3 | 0 | 0 | 24.4 | 0 | 0 | 0 | 0 | 0
2026-04-17 21:30 | 666.3 |  | 665.1 | 667.5 | 0 | 0 | 0 | 0 | 0 | 0 | 0 | 50 | 30000.1 | 43655.8 | 3254889 | 0 | 0 | 3494.06 | 75.85 | 71.63 | 100 | 0 | 0 | 24.7 | 0 | 0 | 28.3 | 0 | 0 | 24.4 | 0 | 0 | 0 | 0 | 0
2026-04-17 21:31 | 666.3 |  | 665.1 | 667.5 | 0 | 0 | 0 | 0 | 0 | 0 | 0 | 50 | 30000.1 | 43655.8 | 3254889 | 0 | 0 | 3494.06 | 75.85 | 71.63 | 100 | 0 | 0 | 24.7 | 0 | 0 | 28.3 | 0 | 0 | 24.4 | 0 | 0 | 0 | 0 | 0
2026-04-17 21:32 | 666.3 |  | 665.1 | 667.5 | 0 | 0 | 0 | 0 | 0 | 0 | 0 | 50 | 30000.1 | 43655.8 | 3254889 | 0 | 0 | 3494.06 | 75.85 | 71.63 | 100 | 0 | 0 | 24.7 | 0 | 0 | 28.3 | 0 | 0 | 24.4 | 0 | 0 | 0 | 0 | 0
2026-04-17 21:33 | 666.3 |  | 665.1 | 667.5 | 0 | 0 | 0 | 0 | 0 | 0 | 0 | 50 | 30000.1 | 43655.8 | 3254889 | 0 | 0 | 3494.06 | 75.85 | 71.63 | 100 | 0 | 0 | 24.7 | 0 | 0 | 28.3 | 0 | 0 | 24.4 | 0 | 0 | 0 | 0 | 0
2026-04-17 21:34 | 666.3 |  | 665.1 | 667.5 | 0 | 0 | 0 | 0 | 0 | 0 | 0 | 50 | 30000.1 | 43655.8 | 3254889 | 0 | 0 | 3494.06 | 75.85 | 71.63 | 100 | 0 | 0 | 24.7 | 0 | 0 | 28.3 | 0 | 0 | 24.4 | 0 | 0 | 0 | 0 | 0
2026-04-17 21:35 | 666.3 |  | 665.1 | 667.5 | 0 | 0 | 0 | 0 | 0 | 0 | 0 | 50 | 30000.1 | 43655.8 | 3254889 | 0 | 0 | 3494.06 | 75.85 | 71.63 | 100 | 0 | 0 | 24.7 | 0 | 0 | 28.3 | 0 | 0 | 24.4 | 0 | 0 | 0 | 0 | 0
2026-04-17 21:36 | 666.3 |  | 665.1 | 667.5 | 0 | 0 | 0 | 0 | 0 | 0 | 0 | 50 | 30000.1 | 43655.8 | 3254889 | 0 | 0 | 3494.06 | 75.85 | 71.63 | 100 | 0 | 0 | 24.7 | 0 | 0 | 28.3 | 0 | 0 | 24.4 | 0 | 0 | 0 | 0 | 0
2026-04-17 21:37 | 666.3 |  | 665.1 | 667.5 | 0 | 0 | 0 | 0 | 0 | 0 | 0 | 50 | 30000.1 | 43655.8 | 3254889 | 0 | 0 | 3494.06 | 75.85 | 71.63 | 100 | 0 | 0 | 24.7 | 0 | 0 | 28.3 | 0 | 0 | 24.4 | 0 | 0 | 0 | 0 | 0
2026-04-17 21:38 | 666.3 |  | 665.1 | 667.5 | 0 | 0 | 0 | 0 | 0 | 0 | 0 | 50 | 30000.1 | 43655.8 | 3254889 | 0 | 0 | 3494.06 | 75.85 | 71.63 | 100 | 0 | 0 | 24.7 | 0 | 0 | 28.3 | 0 | 0 | 24.4 | 0 | 0 | 0 | 0 | 0
2026-04-17 21:39 | 666.3 |  | 665.1 | 667.5 | 0 | 0 | 0 | 0 | 0 | 0 | 0 | 50 | 30000.1 | 43655.8 | 3254889 | 0 | 0 | 3494.06 | 75.85 | 71.63 | 100 | 0 | 0 | 24.7 | 0 | 0 | 28.3 | 0 | 0 | 24.4 | 0 | 0 | 0 | 0 | 0
2026-04-17 21:40 | 666.3 |  | 665.1 | 667.5 | 0 | 0 | 0 | 0 | 0 | 0 | 0 | 50 | 30000.1 | 43655.8 | 3254889 | 0 | 0 | 3494.06 | 75.85 | 71.63 | 100 | 0 | 0 | 24.7 | 0 | 0 | 28.3 | 0 | 0 | 24.4 | 0 | 0 | 0 | 0 | 0
2026-04-17 21:41 | 666.3 |  | 665.1 | 667.5 | 0 | 0 | 0 | 0 | 0 | 0 | 0 | 50 | 30000.1 | 43655.8 | 3254889 | 0 | 0 | 3494.06 | 75.85 | 71.63 | 100 | 0 | 0 | 24.7 | 0 | 0 | 28.3 | 0 | 0 | 24.4 | 0 | 0 | 0 | 0 | 0
2026-04-17 21:42 | 666.3 |  | 665.1 | 667.5 | 0 | 0 | 0 | 0 | 0 | 0 | 0 | 50 | 30000.1 | 43655.8 | 3254889 | 0 | 0 | 3494.06 | 75.85 | 71.63 | 100 | 0 | 0 | 24.7 | 0 | 0 | 28.3 | 0 | 0 | 24.4 | 0 | 0 | 0 | 0 | 0
2026-04-17 21:43 | 666.3 |  | 665.1 | 667.5 | 0 | 0 | 0 | 0 | 0 | 0 | 0 | 50 | 30000.1 | 43655.8 | 3254889 | 0 | 0 | 3494.06 | 75.85 | 71.63 | 100 | 0 | 0 | 24.7 | 0 | 0 | 28.3 | 0 | 0 | 24.4 | 0 | 0 | 0 | 0 | 0
2026-04-17 21:44 | 666.3 |  | 665.1 | 667.5 | 0 | 0 | 0 | 0 | 0 | 0 | 0 | 50 | 30000.1 | 43655.8 | 3254889 | 0 | 0 | 3494.06 | 75.85 | 71.63 | 100 | 0 | 0 | 24.7 | 0 | 0 | 28.3 | 0 | 0 | 24.4 | 0 | 0 | 0 | 0 | 0
2026-04-17 21:45 | 666.3 |  | 665.1 | 667.5 | 0 | 0 | 0 | 0 | 0 | 0 | 0 | 50 | 30000.1 | 43655.8 | 3254889 | 0 | 0 | 3494.06 | 75.85 | 71.63 | 100 | 0 | 0 | 24.7 | 0 | 0 | 28.3 | 0 | 0 | 24.4 | 0 | 0 | 0 | 0 | 0
2026-04-17 21:46 | 666.3 |  | 665.1 | 667.5 | 0 | 0 | 0 | 0 | 0 | 0 | 0 | 50 | 30000.1 | 43655.8 | 3254889 | 0 | 0 | 3494.06 | 75.85 | 71.63 | 100 | 0 | 0 | 24.7 | 0 | 0 | 28.3 | 0 | 0 | 24.4 | 0 | 0 | 0 | 0 | 0
2026-04-17 21:47 | 666.3 |  | 665.1 | 667.5 | 0 | 0 | 0 | 0 | 0 | 0 | 0 | 50 | 30000.1 | 43655.8 | 3254889 | 0 | 0 | 3494.06 | 75.85 | 71.63 | 100 | 0 | 0 | 24.7 | 0 | 0 | 28.3 | 0 | 0 | 24.4 | 0 | 0 | 0 | 0 | 0
2026-04-17 21:48 | 666.3 |  | 665.1 | 667.5 | 0 | 0 | 0 | 0 | 0 | 0 | 0 | 50 | 30000.1 | 43655.8 | 3254889 | 0 | 0 | 3494.06 | 75.85 | 71.63 | 100 | 0 | 0 | 24.7 | 0 | 0 | 28.3 | 0 | 0 | 24.4 | 0 | 0 | 0 | 0 | 0
2026-04-17 21:49 | 666.3 |  | 665.1 | 667.5 | 0 | 0 | 0 | 0 | 0 | 0 | 0 | 50 | 30000.1 | 43655.8 | 3254889 | 0 | 0 | 3494.06 | 75.85 | 71.63 | 100 | 0 | 0 | 24.7 | 0 | 0 | 28.3 | 0 | 0 | 24.4 | 0 | 0 | 0 | 0 | 0
2026-04-17 21:50 | 666.3 |  | 665.1 | 667.5 | 0 | 0 | 0 | 0 | 0 | 0 | 0 | 50 | 30000.1 | 43655.8 | 3254889 | 0 | 0 | 3494.06 | 75.85 | 71.63 | 100 | 0 | 0 | 24.7 | 0 | 0 | 28.3 | 0 | 0 | 24.4 | 0 | 0 | 0 | 0 | 0
2026-04-17 21:51 | 666.3 |  | 665.1 | 667.5 | 0 | 0 | 0 | 0 | 0 | 0 | 0 | 50 | 30000.1 | 43655.8 | 3254889 | 0 | 0 | 3494.06 | 75.85 | 71.63 | 100 | 0 | 0 | 24.7 | 0 | 0 | 28.3 | 0 | 0 | 24.4 | 0 | 0 | 0 | 0 | 0
2026-04-17 21:52 | 666.3 |  | 665.1 | 667.5 | 0 | 0 | 0 | 0 | 0 | 0 | 0 | 50 | 30000.1 | 43655.8 | 3254889 | 0 | 0 | 3494.06 | 75.85 | 71.63 | 100 | 0 | 0 | 24.7 | 0 | 0 | 28.3 | 0 | 0 | 24.4 | 0 | 0 | 0 | 0 | 0
2026-04-17 21:53 | 666.3 |  | 665.1 | 667.5 | 0 | 0 | 0 | 0 | 0 | 0 | 0 | 50 | 30000.1 | 43655.8 | 3254889 | 0 | 0 | 3494.06 | 75.85 | 71.63 | 100 | 0 | 0 | 24.7 | 0 | 0 | 28.3 | 0 | 0 | 24.4 | 0 | 0 | 0 | 0 | 0
2026-04-17 21:54 | 666.3 |  | 665.1 | 667.5 | 0 | 0 | 0 | 0 | 0 | 0 | 0 | 50 | 30000.1 | 43655.8 | 3254889 | 0 | 0 | 3494.06 | 75.85 | 71.63 | 100 | 0 | 0 | 24.7 | 0 | 0 | 28.3 | 0 | 0 | 24.4 | 0 | 0 | 0 | 0 | 0
2026-04-17 21:55 | 666.3 |  | 665.1 | 667.5 | 0 | 0 | 0 | 0 | 0 | 0 | 0 | 50 | 30000.1 | 43655.8 | 3254889 | 0 | 0 | 3494.06 | 75.85 | 71.63 | 100 | 0 | 0 | 24.7 | 0 | 0 | 28.3 | 0 | 0 | 24.4 | 0 | 0 | 0 | 0 | 0
2026-04-17 21:56 | 666.3 |  | 665.1 | 667.5 | 0 | 0 | 0 | 0 | 0 | 0 | 0 | 50 | 30000.1 | 43655.8 | 3254889 | 0 | 0 | 3494.06 | 75.85 | 71.63 | 100 | 0 | 0 | 24.7 | 0 | 0 | 28.3 | 0 | 0 | 24.4 | 0 | 0 | 0 | 0 | 0
2026-04-17 21:57 | 666.3 |  | 665.1 | 667.5 | 0 | 0 | 0 | 0 | 0 | 0 | 0 | 50 | 30000.1 | 43655.8 | 3254889 | 0 | 0 | 3494.06 | 75.85 | 71.63 | 100 | 0 | 0 | 24.7 | 0 | 0 | 28.3 | 0 | 0 | 24.4 | 0 | 0 | 0 | 0 | 0
2026-04-17 21:58 | 666.3 |  | 665.1 | 667.5 | 0 | 0 | 0 | 0 | 0 | 0 | 0 | 50 | 30000.1 | 43655.8 | 3254889 | 0 | 0 | 3494.06 | 75.85 | 71.63 | 100 | 0 | 0 | 24.7 | 0 | 0 | 28.3 | 0 | 0 | 24.4 | 0 | 0 | 0 | 0 | 0
2026-04-17 21:59 | 666.3 |  | 665.1 | 667.5 | 0 | 0 | 0 | 0 | 0 | 0 | 0 | 50 | 30000.1 | 43655.8 | 3254889 | 0 | 0 | 3494.06 | 75.85 | 71.63 | 100 | 0 | 0 | 24.7 | 0 | 0 | 28.3 | 0 | 0 | 24.4 | 0 | 0 | 0 | 0 | 0
2026-04-17 22:00 | 666.3 |  | 665.1 | 667.5 | 0 | 0 | 0 | 0 | 0 | 0 | 0 | 50 | 30000.1 | 43655.8 | 3254889 | 0 | 0 | 3494.06 | 75.85 | 71.63 | 100 | 0 | 0 | 24.7 | 0 | 0 | 28.3 | 0 | 0 | 24.4 | 0 | 0 | 0 | 0 | 0
2026-04-17 22:01 | 666.3 |  | 665.1 | 667.5 | 0 | 0 | 0 | 0 | 0 | 0 | 0 | 50 | 30000.1 | 43655.8 | 3254889 | 0 | 0 | 3494.06 | 75.85 | 71.63 | 100 | 0 | 0 | 24.7 | 0 | 0 | 28.3 | 0 | 0 | 24.4 | 0 | 0 | 0 | 0 | 0
2026-04-17 22:02 | 666.3 |  | 665.1 | 667.5 | 0 | 0 | 0 | 0 | 0 | 0 | 0 | 50 | 30000.1 | 43655.8 | 3254889 | 0 | 0 | 3494.06 | 75.85 | 71.63 | 100 | 0 | 0 | 24.7 | 0 | 0 | 28.3 | 0 | 0 | 24.4 | 0 | 0 | 0 | 0 | 0
2026-04-17 22:03 | 666.3 |  | 665.1 | 667.5 | 0 | 0 | 0 | 0 | 0 | 0 | 0 | 50 | 30000.1 | 43655.8 | 3254889 | 0 | 0 | 3494.06 | 75.85 | 71.63 | 100 | 0 | 0 | 24.7 | 0 | 0 | 28.3 | 0 | 0 | 24.4 | 0 | 0 | 0 | 0 | 0
2026-04-17 22:04 | 666.3 |  | 665.1 | 667.5 | 0 | 0 | 0 | 0 | 0 | 0 | 0 | 50 | 30000.1 | 43655.8 | 3254889 | 0 | 0 | 3494.06 | 75.85 | 71.63 | 100 | 0 | 0 | 24.7 | 0 | 0 | 28.3 | 0 | 0 | 24.4 | 0 | 0 | 0 | 0 | 0
2026-04-17 22:05 | 666.3 |  | 665.1 | 667.5 | 0 | 0 | 0 | 0 | 0 | 0 | 0 | 50 | 30000.1 | 43655.8 | 3254889 | 0 | 0 | 3494.06 | 75.85 | 71.63 | 100 | 0 | 0 | 24.7 | 0 | 0 | 28.3 | 0 | 0 | 24.4 | 0 | 0 | 0 | 0 | 0
2026-04-17 22:06 | 666.3 |  | 665.1 | 667.5 | 0 | 0 | 0 | 0 | 0 | 0 | 0 | 50 | 30000.1 | 43655.8 | 3254889 | 0 | 0 | 3494.06 | 75.85 | 71.63 | 100 | 0 | 0 | 24.7 | 0 | 0 | 28.3 | 0 | 0 | 24.4 | 0 | 0 | 0 | 0 | 0
2026-04-17 22:07 | 666.3 |  | 665.1 | 667.5 | 0 | 0 | 0 | 0 | 0 | 0 | 0 | 50 | 30000.1 | 43655.8 | 3254889 | 0 | 0 | 3494.06 | 75.85 | 71.63 | 100 | 0 | 0 | 24.7 | 0 | 0 | 28.3 | 0 | 0 | 24.4 | 0 | 0 | 0 | 0 | 0
2026-04-17 22:08 | 666.3 |  | 665.1 | 667.5 | 0 | 0 | 0 | 0 | 0 | 0 | 0 | 50 | 30000.1 | 43655.8 | 3254889 | 0 | 0 | 3494.06 | 75.85 | 71.63 | 100 | 0 | 0 | 24.7 | 0 | 0 | 28.3 | 0 | 0 | 24.4 | 0 | 0 | 0 | 0 | 0
2026-04-17 22:09 | 666.3 |  | 665.1 | 667.5 | 0 | 0 | 0 | 0 | 0 | 0 | 0 | 50 | 30000.1 | 43655.8 | 3254889 | 0 | 0 | 3494.06 | 75.85 | 71.63 | 100 | 0 | 0 | 24.7 | 0 | 0 | 28.3 | 0 | 0 | 24.4 | 0 | 0 | 0 | 0 | 0
2026-04-17 22:10 | 666.3 |  | 665.1 | 667.5 | 0 | 0 | 0 | 0 | 0 | 0 | 0 | 50 | 30000.1 | 43655.8 | 3254889 | 0 | 0 | 3494.06 | 75.85 | 71.63 | 100 | 0 | 0 | 24.7 | 0 | 0 | 28.3 | 0 | 0 | 24.4 | 0 | 0 | 0 | 0 | 0
2026-04-17 22:11 | 666.3 |  | 665.1 | 667.5 | 0 | 0 | 0 | 0 | 0 | 0 | 0 | 50 | 30000.1 | 43655.8 | 3254889 | 0 | 0 | 3494.06 | 75.85 | 71.63 | 100 | 0 | 0 | 24.7 | 0 | 0 | 28.3 | 0 | 0 | 24.4 | 0 | 0 | 0 | 0 | 0
2026-04-17 22:12 | 666.3 |  | 665.1 | 667.5 | 0 | 0 | 0 | 0 | 0 | 0 | 0 | 50 | 30000.1 | 43655.8 | 3254889 | 0 | 0 | 3494.06 | 75.85 | 71.63 | 100 | 0 | 0 | 24.7 | 0 | 0 | 28.3 | 0 | 0 | 24.4 | 0 | 0 | 0 | 0 | 0
2026-04-17 22:13 | 666.3 |  | 665.1 | 667.5 | 0 | 0 | 0 | 0 | 0 | 0 | 0 | 50 | 30000.1 | 43655.8 | 3254889 | 0 | 0 | 3494.06 | 75.85 | 71.63 | 100 | 0 | 0 | 24.7 | 0 | 0 | 28.3 | 0 | 0 | 24.4 | 0 | 0 | 0 | 0 | 0
2026-04-17 22:14 | 666.3 |  | 665.1 | 667.5 | 0 | 0 | 0 | 0 | 0 | 0 | 0 | 50 | 30000.1 | 43655.8 | 3254889 | 0 | 0 | 3494.06 | 75.85 | 71.63 | 100 | 0 | 0 | 24.7 | 0 | 0 | 28.3 | 0 | 0 | 24.4 | 0 | 0 | 0 | 0 | 0
2026-04-17 22:15 | 666.3 |  | 665.1 | 667.5 | 0 | 0 | 0 | 0 | 0 | 0 | 0 | 50 | 30000.1 | 43655.8 | 3254889 | 0 | 0 | 3494.06 | 75.85 | 71.63 | 100 | 0 | 0 | 24.7 | 0 | 0 | 28.3 | 0 | 0 | 24.4 | 0 | 0 | 0 | 0 | 0
2026-04-17 22:16 | 666.3 |  | 665.1 | 667.5 | 0 | 0 | 0 | 0 | 0 | 0 | 0 | 50 | 30000.1 | 43655.8 | 3254889 | 0 | 0 | 3494.06 | 75.85 | 71.63 | 100 | 0 | 0 | 24.7 | 0 | 0 | 28.3 | 0 | 0 | 24.4 | 0 | 0 | 0 | 0 | 0
2026-04-17 22:17 | 666.3 |  | 665.1 | 667.5 | 0 | 0 | 0 | 0 | 0 | 0 | 0 | 50 | 30000.1 | 43655.8 | 3254889 | 0 | 0 | 3494.06 | 75.85 | 71.63 | 100 | 0 | 0 | 24.7 | 0 | 0 | 28.3 | 0 | 0 | 24.4 | 0 | 0 | 0 | 0 | 0
2026-04-17 22:18 | 666.3 |  | 665.1 | 667.5 | 0 | 0 | 0 | 0 | 0 | 0 | 0 | 50 | 30000.1 | 43655.8 | 3254889 | 0 | 0 | 3494.06 | 75.85 | 71.63 | 100 | 0 | 0 | 24.7 | 0 | 0 | 28.3 | 0 | 0 | 24.4 | 0 | 0 | 0 | 0 | 0
2026-04-17 22:19 | 666.3 |  | 665.1 | 667.5 | 0 | 0 | 0 | 0 | 0 | 0 | 0 | 50 | 30000.1 | 43655.8 | 3254889 | 0 | 0 | 3494.06 | 75.85 | 71.63 | 100 | 0 | 0 | 24.7 | 0 | 0 | 28.3 | 0 | 0 | 24.4 | 0 | 0 | 0 | 0 | 0
2026-04-17 22:20 | 666.3 |  | 665.1 | 667.5 | 0 | 0 | 0 | 0 | 0 | 0 | 0 | 50 | 30000.1 | 43655.8 | 3254889 | 0 | 0 | 3494.06 | 75.85 | 71.63 | 100 | 0 | 0 | 24.7 | 0 | 0 | 28.3 | 0 | 0 | 24.4 | 0 | 0 | 0 | 0 | 0
2026-04-17 22:21 | 666.3 |  | 665.1 | 667.5 | 0 | 0 | 0 | 0 | 0 | 0 | 0 | 50 | 30000.1 | 43655.8 | 3254889 | 0 | 0 | 3494.06 | 75.85 | 71.63 | 100 | 0 | 0 | 24.7 | 0 | 0 | 28.3 | 0 | 0 | 24.4 | 0 | 0 | 0 | 0 | 0
2026-04-17 22:22 | 666.3 |  | 665.1 | 667.5 | 0 | 0 | 0 | 0 | 0 | 0 | 0 | 50 | 30000.1 | 43655.8 | 3254889 | 0 | 0 | 3494.06 | 75.85 | 71.63 | 100 | 0 | 0 | 24.7 | 0 | 0 | 28.3 | 0 | 0 | 24.4 | 0 | 0 | 0 | 0 | 0
2026-04-17 22:23 | 666.3 |  | 665.1 | 667.5 | 0 | 0 | 0 | 0 | 0 | 0 | 0 | 50 | 30000.1 | 43655.8 | 3254889 | 0 | 0 | 3494.06 | 75.85 | 71.63 | 100 | 0 | 0 | 24.7 | 0 | 0 | 28.3 | 0 | 0 | 24.4 | 0 | 0 | 0 | 0 | 0
2026-04-17 22:24 | 666.3 |  | 665.1 | 667.5 | 0 | 0 | 0 | 0 | 0 | 0 | 0 | 50 | 30000.1 | 43655.8 | 3254889 | 0 | 0 | 3494.06 | 75.85 | 71.63 | 100 | 0 | 0 | 24.7 | 0 | 0 | 28.3 | 0 | 0 | 24.4 | 0 | 0 | 0 | 0 | 0
2026-04-17 22:25 | 666.3 |  | 665.1 | 667.5 | 0 | 0 | 0 | 0 | 0 | 0 | 0 | 50 | 30000.1 | 43655.8 | 3254889 | 0 | 0 | 3494.06 | 75.85 | 71.63 | 100 | 0 | 0 | 24.7 | 0 | 0 | 28.3 | 0 | 0 | 24.4 | 0 | 0 | 0 | 0 | 0
2026-04-17 22:26 | 666.3 |  | 665.1 | 667.5 | 0 | 0 | 0 | 0 | 0 | 0 | 0 | 50 | 30000.1 | 43655.8 | 3254889 | 0 | 0 | 3494.06 | 75.85 | 71.63 | 100 | 0 | 0 | 24.7 | 0 | 0 | 28.3 | 0 | 0 | 24.4 | 0 | 0 | 0 | 0 | 0
2026-04-17 22:27 | 666.3 |  | 665.1 | 667.5 | 0 | 0 | 0 | 0 | 0 | 0 | 0 | 50 | 30000.1 | 43655.8 | 3254889 | 0 | 0 | 3494.06 | 75.85 | 71.63 | 100 | 0 | 0 | 24.7 | 0 | 0 | 28.3 | 0 | 0 | 24.4 | 0 | 0 | 0 | 0 | 0
2026-04-17 22:28 | 666.3 |  | 665.1 | 667.5 | 0 | 0 | 0 | 0 | 0 | 0 | 0 | 50 | 30000.1 | 43655.8 | 3254889 | 0 | 0 | 3494.06 | 75.85 | 71.63 | 100 | 0 | 0 | 24.7 | 0 | 0 | 28.3 | 0 | 0 | 24.4 | 0 | 0 | 0 | 0 | 0
2026-04-17 22:29 | 666.3 |  | 665.1 | 667.5 | 0 | 0 | 0 | 0 | 0 | 0 | 0 | 50 | 30000.1 | 43655.8 | 3254889 | 0 | 0 | 3494.06 | 75.85 | 71.63 | 100 | 0 | 0 | 24.7 | 0 | 0 | 28.3 | 0 | 0 | 24.4 | 0 | 0 | 0 | 0 | 0
2026-04-17 22:30 | 666.3 |  | 665.1 | 667.5 | 0 | 0 | 0 | 0 | 0 | 0 | 0 | 50 | 30000.1 | 43655.8 | 3254889 | 0 | 0 | 3494.06 | 75.85 | 71.63 | 100 | 0 | 0 | 24.7 | 0 | 0 | 28.3 | 0 | 0 | 24.4 | 0 | 0 | 0 | 0 | 0
2026-04-17 22:31 | 666.3 |  | 665.1 | 667.5 | 0 | 0 | 0 | 0 | 0 | 0 | 0 | 50 | 30000.1 | 43655.8 | 3254889 | 0 | 0 | 3494.06 | 75.85 | 71.63 | 100 | 0 | 0 | 24.7 | 0 | 0 | 28.3 | 0 | 0 | 24.4 | 0 | 0 | 0 | 0 | 0
2026-04-17 22:32 | 666.3 |  | 665.1 | 667.5 | 0 | 0 | 0 | 0 | 0 | 0 | 0 | 50 | 30000.1 | 43655.8 | 3254889 | 0 | 0 | 3494.06 | 75.85 | 71.63 | 100 | 0 | 0 | 24.7 | 0 | 0 | 28.3 | 0 | 0 | 24.4 | 0 | 0 | 0 | 0 | 0
2026-04-17 22:33 | 666.3 |  | 665.1 | 667.5 | 0 | 0 | 0 | 0 | 0 | 0 | 0 | 50 | 30000.1 | 43655.8 | 3254889 | 0 | 0 | 3494.06 | 75.85 | 71.63 | 100 | 0 | 0 | 24.7 | 0 | 0 | 28.3 | 0 | 0 | 24.4 | 0 | 0 | 0 | 0 | 0
2026-04-17 22:34 | 666.3 |  | 665.1 | 667.5 | 0 | 0 | 0 | 0 | 0 | 0 | 0 | 50 | 30000.1 | 43655.8 | 3254889 | 0 | 0 | 3494.06 | 75.85 | 71.63 | 100 | 0 | 0 | 24.7 | 0 | 0 | 28.3 | 0 | 0 | 24.4 | 0 | 0 | 0 | 0 | 0
2026-04-17 22:35 | 666.3 |  | 665.1 | 667.5 | 0 | 0 | 0 | 0 | 0 | 0 | 0 | 50 | 30000.1 | 43655.8 | 3254889 | 0 | 0 | 3494.06 | 75.85 | 71.63 | 100 | 0 | 0 | 24.7 | 0 | 0 | 28.3 | 0 | 0 | 24.4 | 0 | 0 | 0 | 0 | 0
2026-04-17 22:36 | 666.3 |  | 665.1 | 667.5 | 0 | 0 | 0 | 0 | 0 | 0 | 0 | 50 | 30000.1 | 43655.8 | 3254889 | 0 | 0 | 3494.06 | 75.85 | 71.63 | 100 | 0 | 0 | 24.7 | 0 | 0 | 28.3 | 0 | 0 | 24.4 | 0 | 0 | 0 | 0 | 0
2026-04-17 22:37 | 666.3 |  | 665.1 | 667.5 | 0 | 0 | 0 | 0 | 0 | 0 | 0 | 50 | 30000.1 | 43655.8 | 3254889 | 0 | 0 | 3494.06 | 75.85 | 71.63 | 100 | 0 | 0 | 24.7 | 0 | 0 | 28.3 | 0 | 0 | 24.4 | 0 | 0 | 0 | 0 | 0
2026-04-17 22:38 | 666.3 |  | 665.1 | 667.5 | 0 | 0 | 0 | 0 | 0 | 0 | 0 | 50 | 30000.1 | 43655.8 | 3254889 | 0 | 0 | 3494.06 | 75.85 | 71.63 | 100 | 0 | 0 | 24.7 | 0 | 0 | 28.3 | 0 | 0 | 24.4 | 0 | 0 | 0 | 0 | 0
2026-04-17 22:39 | 666.3 |  | 665.1 | 667.5 | 0 | 0 | 0 | 0 | 0 | 0 | 0 | 50 | 30000.1 | 43655.8 | 3254889 | 0 | 0 | 3494.06 | 75.85 | 71.63 | 100 | 0 | 0 | 24.7 | 0 | 0 | 28.3 | 0 | 0 | 24.4 | 0 | 0 | 0 | 0 | 0
2026-04-17 22:40 | 666.3 |  | 665.1 | 667.5 | 0 | 0 | 0 | 0 | 0 | 0 | 0 | 50 | 30000.1 | 43655.8 | 3254889 | 0 | 0 | 3494.06 | 75.85 | 71.63 | 100 | 0 | 0 | 24.7 | 0 | 0 | 28.3 | 0 | 0 | 24.4 | 0 | 0 | 0 | 0 | 0
2026-04-17 22:41 | 666.3 |  | 665.1 | 667.5 | 0 | 0 | 0 | 0 | 0 | 0 | 0 | 50 | 30000.1 | 43655.8 | 3254889 | 0 | 0 | 3494.06 | 75.85 | 71.63 | 100 | 0 | 0 | 24.7 | 0 | 0 | 28.3 | 0 | 0 | 24.4 | 0 | 0 | 0 | 0 | 0
2026-04-17 22:42 | 666.3 |  | 665.1 | 667.5 | 0 | 0 | 0 | 0 | 0 | 0 | 0 | 50 | 30000.1 | 43655.8 | 3254889 | 0 | 0 | 3494.06 | 75.85 | 71.63 | 100 | 0 | 0 | 24.7 | 0 | 0 | 28.3 | 0 | 0 | 24.4 | 0 | 0 | 0 | 0 | 0
2026-04-17 22:43 | 666.3 |  | 665.1 | 667.5 | 0 | 0 | 0 | 0 | 0 | 0 | 0 | 50 | 30000.1 | 43655.8 | 3254889 | 0 | 0 | 3494.06 | 75.85 | 71.63 | 100 | 0 | 0 | 24.7 | 0 | 0 | 28.3 | 0 | 0 | 24.4 | 0 | 0 | 0 | 0 | 0
2026-04-17 22:44 | 666.3 |  | 665.1 | 667.5 | 0 | 0 | 0 | 0 | 0 | 0 | 0 | 50 | 30000.1 | 43655.8 | 3254889 | 0 | 0 | 3494.06 | 75.85 | 71.63 | 100 | 0 | 0 | 24.7 | 0 | 0 | 28.3 | 0 | 0 | 24.4 | 0 | 0 | 0 | 0 | 0
2026-04-17 22:45 | 666.3 |  | 665.1 | 667.5 | 0 | 0 | 0 | 0 | 0 | 0 | 0 | 50 | 30000.1 | 43655.8 | 3254889 | 0 | 0 | 3494.06 | 75.85 | 71.63 | 100 | 0 | 0 | 24.7 | 0 | 0 | 28.3 | 0 | 0 | 24.4 | 0 | 0 | 0 | 0 | 0
2026-04-17 22:46 | 666.3 |  | 665.1 | 667.5 | 0 | 0 | 0 | 0 | 0 | 0 | 0 | 50 | 30000.1 | 43655.8 | 3254889 | 0 | 0 | 3494.06 | 75.85 | 71.63 | 100 | 0 | 0 | 24.7 | 0 | 0 | 28.3 | 0 | 0 | 24.4 | 0 | 0 | 0 | 0 | 0
2026-04-17 22:47 | 666.3 |  | 665.1 | 667.5 | 0 | 0 | 0 | 0 | 0 | 0 | 0 | 50 | 30000.1 | 43655.8 | 3254889 | 0 | 0 | 3494.06 | 75.85 | 71.63 | 100 | 0 | 0 | 24.7 | 0 | 0 | 28.3 | 0 | 0 | 24.4 | 0 | 0 | 0 | 0 | 0
2026-04-17 22:48 | 666.3 |  | 665.1 | 667.5 | 0 | 0 | 0 | 0 | 0 | 0 | 0 | 50 | 30000.1 | 43655.8 | 3254889 | 0 | 0 | 3494.06 | 75.85 | 71.63 | 100 | 0 | 0 | 24.7 | 0 | 0 | 28.3 | 0 | 0 | 24.4 | 0 | 0 | 0 | 0 | 0
2026-04-17 22:49 | 666.3 |  | 665.1 | 667.5 | 0 | 0 | 0 | 0 | 0 | 0 | 0 | 50 | 30000.1 | 43655.8 | 3254889 | 0 | 0 | 3494.06 | 75.85 | 71.63 | 100 | 0 | 0 | 24.7 | 0 | 0 | 28.3 | 0 | 0 | 24.4 | 0 | 0 | 0 | 0 | 0
2026-04-17 22:50 | 666.3 |  | 665.1 | 667.5 | 0 | 0 | 0 | 0 | 0 | 0 | 0 | 50 | 30000.1 | 43655.8 | 3254889 | 0 | 0 | 3494.06 | 75.85 | 71.63 | 100 | 0 | 0 | 24.7 | 0 | 0 | 28.3 | 0 | 0 | 24.4 | 0 | 0 | 0 | 0 | 0
2026-04-17 22:51 | 666.3 |  | 665.1 | 667.5 | 0 | 0 | 0 | 0 | 0 | 0 | 0 | 50 | 30000.1 | 43655.8 | 3254889 | 0 | 0 | 3494.06 | 75.85 | 71.63 | 100 | 0 | 0 | 24.7 | 0 | 0 | 28.3 | 0 | 0 | 24.4 | 0 | 0 | 0 | 0 | 0
2026-04-17 22:52 | 666.3 |  | 665.1 | 667.5 | 0 | 0 | 0 | 0 | 0 | 0 | 0 | 50 | 30000.1 | 43655.8 | 3254889 | 0 | 0 | 3494.06 | 75.85 | 71.63 | 100 | 0 | 0 | 24.7 | 0 | 0 | 28.3 | 0 | 0 | 24.4 | 0 | 0 | 0 | 0 | 0
2026-04-17 22:53 | 666.3 |  | 665.1 | 667.5 | 0 | 0 | 0 | 0 | 0 | 0 | 0 | 50 | 30000.1 | 43655.8 | 3254889 | 0 | 0 | 3494.06 | 75.85 | 71.63 | 100 | 0 | 0 | 24.7 | 0 | 0 | 28.3 | 0 | 0 | 24.4 | 0 | 0 | 0 | 0 | 0
2026-04-17 22:54 | 666.3 |  | 665.1 | 667.5 | 0 | 0 | 0 | 0 | 0 | 0 | 0 | 50 | 30000.1 | 43655.8 | 3254889 | 0 | 0 | 3494.06 | 75.85 | 71.63 | 100 | 0 | 0 | 24.7 | 0 | 0 | 28.3 | 0 | 0 | 24.4 | 0 | 0 | 0 | 0 | 0
2026-04-17 22:55 | 666.3 |  | 665.1 | 667.5 | 0 | 0 | 0 | 0 | 0 | 0 | 0 | 50 | 30000.1 | 43655.8 | 3254889 | 0 | 0 | 3494.06 | 75.85 | 71.63 | 100 | 0 | 0 | 24.7 | 0 | 0 | 28.3 | 0 | 0 | 24.4 | 0 | 0 | 0 | 0 | 0
2026-04-17 22:56 | 666.3 |  | 665.1 | 667.5 | 0 | 0 | 0 | 0 | 0 | 0 | 0 | 50 | 30000.1 | 43655.8 | 3254889 | 0 | 0 | 3494.06 | 75.85 | 71.63 | 100 | 0 | 0 | 24.7 | 0 | 0 | 28.3 | 0 | 0 | 24.4 | 0 | 0 | 0 | 0 | 0
2026-04-17 22:57 | 666.3 |  | 665.1 | 667.5 | 0 | 0 | 0 | 0 | 0 | 0 | 0 | 50 | 30000.1 | 43655.8 | 3254889 | 0 | 0 | 3494.06 | 75.85 | 71.63 | 100 | 0 | 0 | 24.7 | 0 | 0 | 28.3 | 0 | 0 | 24.4 | 0 | 0 | 0 | 0 | 0
2026-04-17 22:58 | 666.3 |  | 665.1 | 667.5 | 0 | 0 | 0 | 0 | 0 | 0 | 0 | 50 | 30000.1 | 43655.8 | 3254889 | 0 | 0 | 3494.06 | 75.85 | 71.63 | 100 | 0 | 0 | 24.7 | 0 | 0 | 28.3 | 0 | 0 | 24.4 | 0 | 0 | 0 | 0 | 0
2026-04-17 22:59 | 666.3 |  | 665.1 | 667.5 | 0 | 0 | 0 | 0 | 0 | 0 | 0 | 50 | 30000.1 | 43655.8 | 3254889 | 0 | 0 | 3494.06 | 75.85 | 71.63 | 100 | 0 | 0 | 24.7 | 0 | 0 | 28.3 | 0 | 0 | 24.4 | 0 | 0 | 0 | 0 | 0
2026-04-17 23:00 | 666.3 |  | 665.1 | 667.5 | 0 | 0 | 0 | 0 | 0 | 0 | 0 | 50 | 30000.1 | 43655.8 | 3254889 | 0 | 0 | 3494.06 | 75.85 | 71.63 | 100 | 0 | 0 | 24.7 | 0 | 0 | 28.3 | 0 | 0 | 24.4 | 0 | 0 | 0 | 0 | 0
2026-04-17 23:01 | 666.3 |  | 665.1 | 667.5 | 0 | 0 | 0 | 0 | 0 | 0 | 0 | 50 | 30000.1 | 43655.8 | 3254889 | 0 | 0 | 3494.06 | 75.85 | 71.63 | 100 | 0 | 0 | 24.7 | 0 | 0 | 28.3 | 0 | 0 | 24.4 | 0 | 0 | 0 | 0 | 0
2026-04-17 23:02 | 666.3 |  | 665.1 | 667.5 | 0 | 0 | 0 | 0 | 0 | 0 | 0 | 50 | 30000.1 | 43655.8 | 3254889 | 0 | 0 | 3494.06 | 75.85 | 71.63 | 100 | 0 | 0 | 24.7 | 0 | 0 | 28.3 | 0 | 0 | 24.4 | 0 | 0 | 0 | 0 | 0
2026-04-17 23:03 | 666.3 |  | 665.1 | 667.5 | 0 | 0 | 0 | 0 | 0 | 0 | 0 | 50 | 30000.1 | 43655.8 | 3254889 | 0 | 0 | 3494.06 | 75.85 | 71.63 | 100 | 0 | 0 | 24.7 | 0 | 0 | 28.3 | 0 | 0 | 24.4 | 0 | 0 | 0 | 0 | 0
2026-04-17 23:04 | 666.3 |  | 665.1 | 667.5 | 0 | 0 | 0 | 0 | 0 | 0 | 0 | 50 | 30000.1 | 43655.8 | 3254889 | 0 | 0 | 3494.06 | 75.85 | 71.63 | 100 | 0 | 0 | 24.7 | 0 | 0 | 28.3 | 0 | 0 | 24.4 | 0 | 0 | 0 | 0 | 0
2026-04-17 23:05 | 666.3 |  | 665.1 | 667.5 | 0 | 0 | 0 | 0 | 0 | 0 | 0 | 50 | 30000.1 | 43655.8 | 3254889 | 0 | 0 | 3494.06 | 75.85 | 71.63 | 100 | 0 | 0 | 24.7 | 0 | 0 | 28.3 | 0 | 0 | 24.4 | 0 | 0 | 0 | 0 | 0
2026-04-17 23:06 | 666.3 |  | 665.1 | 667.5 | 0 | 0 | 0 | 0 | 0 | 0 | 0 | 50 | 30000.1 | 43655.8 | 3254889 | 0 | 0 | 3494.06 | 75.85 | 71.63 | 100 | 0 | 0 | 24.7 | 0 | 0 | 28.3 | 0 | 0 | 24.4 | 0 | 0 | 0 | 0 | 0
2026-04-17 23:07 | 666.3 |  | 665.1 | 667.5 | 0 | 0 | 0 | 0 | 0 | 0 | 0 | 50 | 30000.1 | 43655.8 | 3254889 | 0 | 0 | 3494.06 | 75.85 | 71.63 | 100 | 0 | 0 | 24.7 | 0 | 0 | 28.3 | 0 | 0 | 24.4 | 0 | 0 | 0 | 0 | 0
2026-04-17 23:08 | 666.3 |  | 665.1 | 667.5 | 0 | 0 | 0 | 0 | 0 | 0 | 0 | 50 | 30000.1 | 43655.8 | 3254889 | 0 | 0 | 3494.06 | 75.85 | 71.63 | 100 | 0 | 0 | 24.7 | 0 | 0 | 28.3 | 0 | 0 | 24.4 | 0 | 0 | 0 | 0 | 0
2026-04-17 23:09 | 666.3 |  | 665.1 | 667.5 | 0 | 0 | 0 | 0 | 0 | 0 | 0 | 50 | 30000.1 | 43655.8 | 3254889 | 0 | 0 | 3494.06 | 75.85 | 71.63 | 100 | 0 | 0 | 24.7 | 0 | 0 | 28.3 | 0 | 0 | 24.4 | 0 | 0 | 0 | 0 | 0
2026-04-17 23:10 | 666.3 |  | 665.1 | 667.5 | 0 | 0 | 0 | 0 | 0 | 0 | 0 | 50 | 30000.1 | 43655.8 | 3254889 | 0 | 0 | 3494.06 | 75.85 | 71.63 | 100 | 0 | 0 | 24.7 | 0 | 0 | 28.3 | 0 | 0 | 24.4 | 0 | 0 | 0 | 0 | 0
2026-04-17 23:11 | 666.3 |  | 665.1 | 667.5 | 0 | 0 | 0 | 0 | 0 | 0 | 0 | 50 | 30000.1 | 43655.8 | 3254889 | 0 | 0 | 3494.06 | 75.85 | 71.63 | 100 | 0 | 0 | 24.7 | 0 | 0 | 28.3 | 0 | 0 | 24.4 | 0 | 0 | 0 | 0 | 0
2026-04-17 23:12 | 666.3 |  | 665.1 | 667.5 | 0 | 0 | 0 | 0 | 0 | 0 | 0 | 50 | 30000.1 | 43655.8 | 3254889 | 0 | 0 | 3494.06 | 75.85 | 71.63 | 100 | 0 | 0 | 24.7 | 0 | 0 | 28.3 | 0 | 0 | 24.4 | 0 | 0 | 0 | 0 | 0
2026-04-17 23:13 | 666.3 |  | 665.1 | 667.5 | 0 | 0 | 0 | 0 | 0 | 0 | 0 | 50 | 30000.1 | 43655.8 | 3254889 | 0 | 0 | 3494.06 | 75.85 | 71.63 | 100 | 0 | 0 | 24.7 | 0 | 0 | 28.3 | 0 | 0 | 24.4 | 0 | 0 | 0 | 0 | 0
2026-04-17 23:14 | 666.3 |  | 665.1 | 667.5 | 0 | 0 | 0 | 0 | 0 | 0 | 0 | 50 | 30000.1 | 43655.8 | 3254889 | 0 | 0 | 3494.06 | 75.85 | 71.63 | 100 | 0 | 0 | 24.7 | 0 | 0 | 28.3 | 0 | 0 | 24.4 | 0 | 0 | 0 | 0 | 0
2026-04-17 23:15 | 666.3 |  | 665.1 | 667.5 | 0 | 0 | 0 | 0 | 0 | 0 | 0 | 50 | 30000.1 | 43655.8 | 3254889 | 0 | 0 | 3494.06 | 75.85 | 71.63 | 100 | 0 | 0 | 24.7 | 0 | 0 | 28.3 | 0 | 0 | 24.4 | 0 | 0 | 0 | 0 | 0
2026-04-17 23:16 | 666.3 |  | 665.1 | 667.5 | 0 | 0 | 0 | 0 | 0 | 0 | 0 | 50 | 30000.1 | 43655.8 | 3254889 | 0 | 0 | 3494.06 | 75.85 | 71.63 | 100 | 0 | 0 | 24.7 | 0 | 0 | 28.3 | 0 | 0 | 24.4 | 0 | 0 | 0 | 0 | 0
2026-04-17 23:17 | 666.3 |  | 665.1 | 667.5 | 0 | 0 | 0 | 0 | 0 | 0 | 0 | 50 | 30000.1 | 43655.8 | 3254889 | 0 | 0 | 3494.06 | 75.85 | 71.63 | 100 | 0 | 0 | 24.7 | 0 | 0 | 28.3 | 0 | 0 | 24.4 | 0 | 0 | 0 | 0 | 0
2026-04-17 23:18 | 666.3 |  | 665.1 | 667.5 | 0 | 0 | 0 | 0 | 0 | 0 | 0 | 50 | 30000.1 | 43655.8 | 3254889 | 0 | 0 | 3494.06 | 75.85 | 71.63 | 100 | 0 | 0 | 24.7 | 0 | 0 | 28.3 | 0 | 0 | 24.4 | 0 | 0 | 0 | 0 | 0
2026-04-17 23:19 | 666.3 |  | 665.1 | 667.5 | 0 | 0 | 0 | 0 | 0 | 0 | 0 | 50 | 30000.1 | 43655.8 | 3254889 | 0 | 0 | 3494.06 | 75.85 | 71.63 | 100 | 0 | 0 | 24.7 | 0 | 0 | 28.3 | 0 | 0 | 24.4 | 0 | 0 | 0 | 0 | 0
2026-04-17 23:20 | 666.3 |  | 665.1 | 667.5 | 0 | 0 | 0 | 0 | 0 | 0 | 0 | 50 | 30000.1 | 43655.8 | 3254889 | 0 | 0 | 3494.06 | 75.85 | 71.63 | 100 | 0 | 0 | 24.7 | 0 | 0 | 28.3 | 0 | 0 | 24.4 | 0 | 0 | 0 | 0 | 0
2026-04-17 23:21 | 666.3 |  | 665.1 | 667.5 | 0 | 0 | 0 | 0 | 0 | 0 | 0 | 50 | 30000.1 | 43655.8 | 3254889 | 0 | 0 | 3494.06 | 75.85 | 71.63 | 100 | 0 | 0 | 24.7 | 0 | 0 | 28.3 | 0 | 0 | 24.4 | 0 | 0 | 0 | 0 | 0
2026-04-17 23:22 | 666.3 |  | 665.1 | 667.5 | 0 | 0 | 0 | 0 | 0 | 0 | 0 | 50 | 30000.1 | 43655.8 | 3254889 | 0 | 0 | 3494.06 | 75.85 | 71.63 | 100 | 0 | 0 | 24.7 | 0 | 0 | 28.3 | 0 | 0 | 24.4 | 0 | 0 | 0 | 0 | 0
2026-04-17 23:23 | 666.3 |  | 665.1 | 667.5 | 0 | 0 | 0 | 0 | 0 | 0 | 0 | 50 | 30000.1 | 43655.8 | 3254889 | 0 | 0 | 3494.06 | 75.85 | 71.63 | 100 | 0 | 0 | 24.7 | 0 | 0 | 28.3 | 0 | 0 | 24.4 | 0 | 0 | 0 | 0 | 0
2026-04-17 23:24 | 666.3 |  | 665.1 | 667.5 | 0 | 0 | 0 | 0 | 0 | 0 | 0 | 50 | 30000.1 | 43655.8 | 3254889 | 0 | 0 | 3494.06 | 75.85 | 71.63 | 100 | 0 | 0 | 24.7 | 0 | 0 | 28.3 | 0 | 0 | 24.4 | 0 | 0 | 0 | 0 | 0
2026-04-17 23:25 | 666.3 |  | 665.1 | 667.5 | 0 | 0 | 0 | 0 | 0 | 0 | 0 | 50 | 30000.1 | 43655.8 | 3254889 | 0 | 0 | 3494.06 | 75.85 | 71.63 | 100 | 0 | 0 | 24.7 | 0 | 0 | 28.3 | 0 | 0 | 24.4 | 0 | 0 | 0 | 0 | 0
2026-04-17 23:26 | 666.3 |  | 665.1 | 667.5 | 0 | 0 | 0 | 0 | 0 | 0 | 0 | 50 | 30000.1 | 43655.8 | 3254889 | 0 | 0 | 3494.06 | 75.85 | 71.63 | 100 | 0 | 0 | 24.7 | 0 | 0 | 28.3 | 0 | 0 | 24.4 | 0 | 0 | 0 | 0 | 0
2026-04-17 23:27 | 666.3 |  | 665.1 | 667.5 | 0 | 0 | 0 | 0 | 0 | 0 | 0 | 50 | 30000.1 | 43655.8 | 3254889 | 0 | 0 | 3494.06 | 75.85 | 71.63 | 100 | 0 | 0 | 24.7 | 0 | 0 | 28.3 | 0 | 0 | 24.4 | 0 | 0 | 0 | 0 | 0
2026-04-17 23:28 | 666.3 |  | 665.1 | 667.5 | 0 | 0 | 0 | 0 | 0 | 0 | 0 | 50 | 30000.1 | 43655.8 | 3254889 | 0 | 0 | 3494.06 | 75.85 | 71.63 | 100 | 0 | 0 | 24.7 | 0 | 0 | 28.3 | 0 | 0 | 24.4 | 0 | 0 | 0 | 0 | 0
2026-04-17 23:29 | 666.3 |  | 665.1 | 667.5 | 0 | 0 | 0 | 0 | 0 | 0 | 0 | 50 | 30000.1 | 43655.8 | 3254889 | 0 | 0 | 3494.06 | 75.85 | 71.63 | 100 | 0 | 0 | 24.7 | 0 | 0 | 28.3 | 0 | 0 | 24.4 | 0 | 0 | 0 | 0 | 0
2026-04-17 23:30 | 666.3 |  | 665.1 | 667.5 | 0 | 0 | 0 | 0 | 0 | 0 | 0 | 50 | 30000.1 | 43655.8 | 3254889 | 0 | 0 | 3494.06 | 75.85 | 71.63 | 100 | 0 | 0 | 24.7 | 0 | 0 | 28.3 | 0 | 0 | 24.4 | 0 | 0 | 0 | 0 | 0
2026-04-17 23:31 | 666.3 |  | 665.1 | 667.5 | 0 | 0 | 0 | 0 | 0 | 0 | 0 | 50 | 30000.1 | 43655.8 | 3254889 | 0 | 0 | 3494.06 | 75.85 | 71.63 | 100 | 0 | 0 | 24.7 | 0 | 0 | 28.3 | 0 | 0 | 24.4 | 0 | 0 | 0 | 0 | 0
2026-04-17 23:32 | 666.3 |  | 665.1 | 667.5 | 0 | 0 | 0 | 0 | 0 | 0 | 0 | 50 | 30000.1 | 43655.8 | 3254889 | 0 | 0 | 3494.06 | 75.85 | 71.63 | 100 | 0 | 0 | 24.7 | 0 | 0 | 28.3 | 0 | 0 | 24.4 | 0 | 0 | 0 | 0 | 0
2026-04-17 23:33 | 666.3 |  | 665.1 | 667.5 | 0 | 0 | 0 | 0 | 0 | 0 | 0 | 50 | 30000.1 | 43655.8 | 3254889 | 0 | 0 | 3494.06 | 75.85 | 71.63 | 100 | 0 | 0 | 24.7 | 0 | 0 | 28.3 | 0 | 0 | 24.4 | 0 | 0 | 0 | 0 | 0
2026-04-17 23:34 | 666.3 |  | 665.1 | 667.5 | 0 | 0 | 0 | 0 | 0 | 0 | 0 | 50 | 30000.1 | 43655.8 | 3254889 | 0 | 0 | 3494.06 | 75.85 | 71.63 | 100 | 0 | 0 | 24.7 | 0 | 0 | 28.3 | 0 | 0 | 24.4 | 0 | 0 | 0 | 0 | 0
2026-04-17 23:35 | 666.3 |  | 665.1 | 667.5 | 0 | 0 | 0 | 0 | 0 | 0 | 0 | 50 | 30000.1 | 43655.8 | 3254889 | 0 | 0 | 3494.06 | 75.85 | 71.63 | 100 | 0 | 0 | 24.7 | 0 | 0 | 28.3 | 0 | 0 | 24.4 | 0 | 0 | 0 | 0 | 0
2026-04-17 23:36 | 666.3 |  | 665.1 | 667.5 | 0 | 0 | 0 | 0 | 0 | 0 | 0 | 50 | 30000.1 | 43655.8 | 3254889 | 0 | 0 | 3494.06 | 75.85 | 71.63 | 100 | 0 | 0 | 24.7 | 0 | 0 | 28.3 | 0 | 0 | 24.4 | 0 | 0 | 0 | 0 | 0
2026-04-17 23:37 | 666.3 |  | 665.1 | 667.5 | 0 | 0 | 0 | 0 | 0 | 0 | 0 | 50 | 30000.1 | 43655.8 | 3254889 | 0 | 0 | 3494.06 | 75.85 | 71.63 | 100 | 0 | 0 | 24.7 | 0 | 0 | 28.3 | 0 | 0 | 24.4 | 0 | 0 | 0 | 0 | 0
2026-04-17 23:38 | 666.3 |  | 665.1 | 667.5 | 0 | 0 | 0 | 0 | 0 | 0 | 0 | 50 | 30000.1 | 43655.8 | 3254889 | 0 | 0 | 3494.06 | 75.85 | 71.63 | 100 | 0 | 0 | 24.7 | 0 | 0 | 28.3 | 0 | 0 | 24.4 | 0 | 0 | 0 | 0 | 0
2026-04-17 23:39 | 666.3 |  | 665.1 | 667.5 | 0 | 0 | 0 | 0 | 0 | 0 | 0 | 50 | 30000.1 | 43655.8 | 3254889 | 0 | 0 | 3494.06 | 75.85 | 71.63 | 100 | 0 | 0 | 24.7 | 0 | 0 | 28.3 | 0 | 0 | 24.4 | 0 | 0 | 0 | 0 | 0
2026-04-17 23:40 | 666.3 |  | 665.1 | 667.5 | 0 | 0 | 0 | 0 | 0 | 0 | 0 | 50 | 30000.1 | 43655.8 | 3254889 | 0 | 0 | 3494.06 | 75.85 | 71.63 | 100 | 0 | 0 | 24.7 | 0 | 0 | 28.3 | 0 | 0 | 24.4 | 0 | 0 | 0 | 0 | 0
2026-04-17 23:41 | 666.3 |  | 665.1 | 667.5 | 0 | 0 | 0 | 0 | 0 | 0 | 0 | 50 | 30000.1 | 43655.8 | 3254889 | 0 | 0 | 3494.06 | 75.85 | 71.63 | 100 | 0 | 0 | 24.7 | 0 | 0 | 28.3 | 0 | 0 | 24.4 | 0 | 0 | 0 | 0 | 0
2026-04-17 23:42 | 666.3 |  | 665.1 | 667.5 | 0 | 0 | 0 | 0 | 0 | 0 | 0 | 50 | 30000.1 | 43655.8 | 3254889 | 0 | 0 | 3494.06 | 75.85 | 71.63 | 100 | 0 | 0 | 24.7 | 0 | 0 | 28.3 | 0 | 0 | 24.4 | 0 | 0 | 0 | 0 | 0
2026-04-17 23:43 | 666.3 |  | 665.1 | 667.5 | 0 | 0 | 0 | 0 | 0 | 0 | 0 | 50 | 30000.1 | 43655.8 | 3254889 | 0 | 0 | 3494.06 | 75.85 | 71.63 | 100 | 0 | 0 | 24.7 | 0 | 0 | 28.3 | 0 | 0 | 24.4 | 0 | 0 | 0 | 0 | 0
2026-04-17 23:44 | 666.3 |  | 665.1 | 667.5 | 0 | 0 | 0 | 0 | 0 | 0 | 0 | 50 | 30000.1 | 43655.8 | 3254889 | 0 | 0 | 3494.06 | 75.85 | 71.63 | 100 | 0 | 0 | 24.7 | 0 | 0 | 28.3 | 0 | 0 | 24.4 | 0 | 0 | 0 | 0 | 0
2026-04-17 23:45 | 666.3 |  | 665.1 | 667.5 | 0 | 0 | 0 | 0 | 0 | 0 | 0 | 50 | 30000.1 | 43655.8 | 3254889 | 0 | 0 | 3494.06 | 75.85 | 71.63 | 100 | 0 | 0 | 24.7 | 0 | 0 | 28.3 | 0 | 0 | 24.4 | 0 | 0 | 0 | 0 | 0
2026-04-17 23:46 | 666.3 |  | 665.1 | 667.5 | 0 | 0 | 0 | 0 | 0 | 0 | 0 | 50 | 30000.1 | 43655.8 | 3254889 | 0 | 0 | 3494.06 | 75.85 | 71.63 | 100 | 0 | 0 | 24.7 | 0 | 0 | 28.3 | 0 | 0 | 24.4 | 0 | 0 | 0 | 0 | 0
2026-04-17 23:47 | 666.3 |  | 665.1 | 667.5 | 0 | 0 | 0 | 0 | 0 | 0 | 0 | 50 | 30000.1 | 43655.8 | 3254889 | 0 | 0 | 3494.06 | 75.85 | 71.63 | 100 | 0 | 0 | 24.7 | 0 | 0 | 28.3 | 0 | 0 | 24.4 | 0 | 0 | 0 | 0 | 0
2026-04-17 23:48 | 666.3 |  | 665.1 | 667.5 | 0 | 0 | 0 | 0 | 0 | 0 | 0 | 50 | 30000.1 | 43655.8 | 3254889 | 0 | 0 | 3494.06 | 75.85 | 71.63 | 100 | 0 | 0 | 24.7 | 0 | 0 | 28.3 | 0 | 0 | 24.4 | 0 | 0 | 0 | 0 | 0
2026-04-17 23:49 | 666.3 |  | 665.1 | 667.5 | 0 | 0 | 0 | 0 | 0 | 0 | 0 | 50 | 30000.1 | 43655.8 | 3254889 | 0 | 0 | 3494.06 | 75.85 | 71.63 | 100 | 0 | 0 | 24.7 | 0 | 0 | 28.3 | 0 | 0 | 24.4 | 0 | 0 | 0 | 0 | 0
2026-04-17 23:50 | 666.3 |  | 665.1 | 667.5 | 0 | 0 | 0 | 0 | 0 | 0 | 0 | 50 | 30000.1 | 43655.8 | 3254889 | 0 | 0 | 3494.06 | 75.85 | 71.63 | 100 | 0 | 0 | 24.7 | 0 | 0 | 28.3 | 0 | 0 | 24.4 | 0 | 0 | 0 | 0 | 0
2026-04-17 23:51 | 666.3 |  | 665.1 | 667.5 | 0 | 0 | 0 | 0 | 0 | 0 | 0 | 50 | 30000.1 | 43655.8 | 3254889 | 0 | 0 | 3494.06 | 75.85 | 71.63 | 100 | 0 | 0 | 24.7 | 0 | 0 | 28.3 | 0 | 0 | 24.4 | 0 | 0 | 0 | 0 | 0
2026-04-17 23:52 | 666.3 |  | 665.1 | 667.5 | 0 | 0 | 0 | 0 | 0 | 0 | 0 | 50 | 30000.1 | 43655.8 | 3254889 | 0 | 0 | 3494.06 | 75.85 | 71.63 | 100 | 0 | 0 | 24.7 | 0 | 0 | 28.3 | 0 | 0 | 24.4 | 0 | 0 | 0 | 0 | 0
2026-04-17 23:53 | 666.3 |  | 665.1 | 667.5 | 0 | 0 | 0 | 0 | 0 | 0 | 0 | 50 | 30000.1 | 43655.8 | 3254889 | 0 | 0 | 3494.06 | 75.85 | 71.63 | 100 | 0 | 0 | 24.7 | 0 | 0 | 28.3 | 0 | 0 | 24.4 | 0 | 0 | 0 | 0 | 0
2026-04-17 23:54 | 666.3 |  | 665.1 | 667.5 | 0 | 0 | 0 | 0 | 0 | 0 | 0 | 50 | 30000.1 | 43655.8 | 3254889 | 0 | 0 | 3494.06 | 75.85 | 71.63 | 100 | 0 | 0 | 24.7 | 0 | 0 | 28.3 | 0 | 0 | 24.4 | 0 | 0 | 0 | 0 | 0
2026-04-17 23:55 | 666.3 |  | 665.1 | 667.5 | 0 | 0 | 0 | 0 | 0 | 0 | 0 | 50 | 30000.1 | 43655.8 | 3254889 | 0 | 0 | 3494.06 | 75.85 | 71.63 | 100 | 0 | 0 | 24.7 | 0 | 0 | 28.3 | 0 | 0 | 24.4 | 0 | 0 | 0 | 0 | 0
2026-04-17 23:56 | 666.3 |  | 665.1 | 667.5 | 0 | 0 | 0 | 0 | 0 | 0 | 0 | 50 | 30000.1 | 43655.8 | 3254889 | 0 | 0 | 3494.06 | 75.85 | 71.63 | 100 | 0 | 0 | 24.7 | 0 | 0 | 28.3 | 0 | 0 | 24.4 | 0 | 0 | 0 | 0 | 0
2026-04-17 23:57 | 666.3 |  | 665.1 | 667.5 | 0 | 0 | 0 | 0 | 0 | 0 | 0 | 50 | 30000.1 | 43655.8 | 3254889 | 0 | 0 | 3494.06 | 75.85 | 71.63 | 100 | 0 | 0 | 24.7 | 0 | 0 | 28.3 | 0 | 0 | 24.4 | 0 | 0 | 0 | 0 | 0
2026-04-17 23:58 | 666.3 |  | 665.1 | 667.5 | 0 | 0 | 0 | 0 | 0 | 0 | 0 | 50 | 30000.1 | 43655.8 | 3254889 | 0 | 0 | 3494.06 | 75.85 | 71.63 | 100 | 0 | 0 | 24.7 | 0 | 0 | 28.3 | 0 | 0 | 24.4 | 0 | 0 | 0 | 0 | 0
2026-04-17 23:59 | 666.3 |  | 665.1 | 667.5 | 0 | 0 | 0 | 0 | 0 | 0 | 0 | 50 | 30000.1 | 43655.8 | 3254889 | 0 | 0 | 3494.06 | 75.85 | 71.63 | 100 | 0 | 0 | 24.7 | 0 | 0 | 28.3 | 0 | 0 | 24.4 | 0 | 0 | 0 | 0 | 0
2026-04-18 | 666.3 |  | 665.1 | 667.5 | 0 | 0 | 0 | 0 | 0 | 0 | 0 | 50 | 30000.1 | 43655.8 | 3254889 | 0 | 0 | 3494.06 | 0 | 0 | 100 | 0 | 0 | 24.7 | 0 | 0 | 28.3 | 0 | 0 | 24.4 | 0 | 0 | 0 | 0 | 0

## ICR-3_INV-2
CONTINUUM 30.80 MW Solar Power Plant LOCATION :-BHUJ, GUJARAT.
INVERTER Report ( 4/17/2026 12:00:00 AM to 4/18/2026 12:00:00 AM )
ICR-3_INV-2
Time Stamp | RY Voltage |  | YB Voltage | BR Voltage | IR Current | IY Current | IB Current | Active Power | Reactive Power | Apperent Power | Power Factor | Frequency | Today Energy | Monthly Energy | Total Energy | Today Run Hour | Yest KWH | Peak KW | PR | CPR | AVAILABILITY | BRKDWN LOSS | BRKDWN MNT | MOD1 DC V | MOD1 DC A | MOD1 DC KW | MOD2 DC V | MOD2 DC A | MOD2 DC KW | MOD3 DC V | MOD3 DC A | MOD3 DC KW | MOD4 DC V | MOD4 DC A | MOD4 DC KW
| V |  | V | V | A | A | A | KW | KVAr | KVA |  | Hz | MWh | MWh | MWh | Min. | MWH | KW | % | % | % | MWh | Min. | V | A | KW | V | A | KW | V | A | KW | V | A | KW
2026-04-17 | 668.3 |  | 664.4 | 667.4 | 0 | 0 | 0 | 0 | 0 | 0 | 0 | 49.9 | 28858.7 | 41068.2 | 3295530 | 0 | 0 | 3477.74 | 77.3 | 73.3 | 100 | 0 | 0 | 25.7 | 0 | 0 | 27.1 | 0 | 0 | 26.8 | 0 | 0 | 0 | 0 | 0
2026-04-17 00:01 | 668.3 |  | 664.4 | 667.4 | 0 | 0 | 0 | 0 | 0 | 0 | 0 | 49.9 | 28858.7 | 41068.2 | 3295530 | 0 | 0 | 3477.74 | 0 | 0 | 100 | 0 | 0 | 25.7 | 0 | 0 | 27.1 | 0 | 0 | 26.8 | 0 | 0 | 0 | 0 | 0
2026-04-17 00:02 | 668.3 |  | 664.4 | 667.4 | 0 | 0 | 0 | 0 | 0 | 0 | 0 | 49.9 | 28858.7 | 41068.2 | 3295530 | 0 | 0 | 3477.74 | 0 | 0 | 100 | 0 | 0 | 25.7 | 0 | 0 | 27.1 | 0 | 0 | 26.8 | 0 | 0 | 0 | 0 | 0
2026-04-17 00:03 | 668.3 |  | 664.4 | 667.4 | 0 | 0 | 0 | 0 | 0 | 0 | 0 | 49.9 | 0 | 41068.2 | 3295530 | 0 | 0 | 0 | 0 | 0 | 100 | 0 | 0 | 25.7 | 0 | 0 | 27.1 | 0 | 0 | 26.8 | 0 | 0 | 0 | 0 | 0
2026-04-17 00:04 | 668.3 |  | 664.4 | 667.4 | 0 | 0 | 0 | 0 | 0 | 0 | 0 | 49.9 | 0 | 41068.2 | 3295530 | 0 | 0 | 0 | 0 | 0 | 100 | 0 | 0 | 25.7 | 0 | 0 | 27.1 | 0 | 0 | 26.8 | 0 | 0 | 0 | 0 | 0
2026-04-17 00:05 | 668.3 |  | 664.4 | 667.4 | 0 | 0 | 0 | 0 | 0 | 0 | 0 | 49.9 | 0 | 41068.2 | 3295530 | 0 | 0 | 0 | 0 | 0 | 100 | 0 | 0 | 25.7 | 0 | 0 | 27.1 | 0 | 0 | 26.8 | 0 | 0 | 0 | 0 | 0
2026-04-17 00:06 | 668.3 |  | 664.4 | 667.4 | 0 | 0 | 0 | 0 | 0 | 0 | 0 | 49.9 | 0 | 41068.2 | 3295530 | 0 | 0 | 0 | 0 | 0 | 100 | 0 | 0 | 25.7 | 0 | 0 | 27.1 | 0 | 0 | 26.8 | 0 | 0 | 0 | 0 | 0
2026-04-17 00:07 | 668.3 |  | 664.4 | 667.4 | 0 | 0 | 0 | 0 | 0 | 0 | 0 | 49.9 | 0 | 41068.2 | 3295530 | 0 | 0 | 0 | 0 | 0 | 100 | 0 | 0 | 25.7 | 0 | 0 | 27.1 | 0 | 0 | 26.8 | 0 | 0 | 0 | 0 | 0
2026-04-17 00:08 | 668.3 |  | 664.4 | 667.4 | 0 | 0 | 0 | 0 | 0 | 0 | 0 | 49.9 | 0 | 41068.2 | 3295530 | 0 | 0 | 0 | 0 | 0 | 100 | 0 | 0 | 25.7 | 0 | 0 | 27.1 | 0 | 0 | 26.8 | 0 | 0 | 0 | 0 | 0
2026-04-17 00:09 | 668.3 |  | 664.4 | 667.4 | 0 | 0 | 0 | 0 | 0 | 0 | 0 | 49.9 | 0 | 41068.2 | 3295530 | 0 | 0 | 0 | 0 | 0 | 100 | 0 | 0 | 25.7 | 0 | 0 | 27.1 | 0 | 0 | 26.8 | 0 | 0 | 0 | 0 | 0
2026-04-17 00:10 | 668.3 |  | 664.4 | 667.4 | 0 | 0 | 0 | 0 | 0 | 0 | 0 | 49.9 | 0 | 41068.2 | 3295530 | 0 | 0 | 0 | 0 | 0 | 100 | 0 | 0 | 25.7 | 0 | 0 | 27.1 | 0 | 0 | 26.8 | 0 | 0 | 0 | 0 | 0
2026-04-17 00:11 | 668.3 |  | 664.4 | 667.4 | 0 | 0 | 0 | 0 | 0 | 0 | 0 | 49.9 | 0 | 41068.2 | 3295530 | 0 | 0 | 0 | 0 | 0 | 100 | 0 | 0 | 25.7 | 0 | 0 | 27.1 | 0 | 0 | 26.8 | 0 | 0 | 0 | 0 | 0
2026-04-17 00:12 | 668.3 |  | 664.4 | 667.4 | 0 | 0 | 0 | 0 | 0 | 0 | 0 | 49.9 | 0 | 41068.2 | 3295530 | 0 | 0 | 0 | 0 | 0 | 100 | 0 | 0 | 25.7 | 0 | 0 | 27.1 | 0 | 0 | 26.8 | 0 | 0 | 0 | 0 | 0
2026-04-17 00:13 | 668.3 |  | 664.4 | 667.4 | 0 | 0 | 0 | 0 | 0 | 0 | 0 | 49.9 | 0 | 41068.2 | 3295530 | 0 | 0 | 0 | 0 | 0 | 100 | 0 | 0 | 25.7 | 0 | 0 | 27.1 | 0 | 0 | 26.8 | 0 | 0 | 0 | 0 | 0
2026-04-17 00:14 | 668.3 |  | 664.4 | 667.4 | 0 | 0 | 0 | 0 | 0 | 0 | 0 | 49.9 | 0 | 41068.2 | 3295530 | 0 | 0 | 0 | 0 | 0 | 100 | 0 | 0 | 25.7 | 0 | 0 | 27.1 | 0 | 0 | 26.8 | 0 | 0 | 0 | 0 | 0
2026-04-17 00:15 | 668.3 |  | 664.4 | 667.4 | 0 | 0 | 0 | 0 | 0 | 0 | 0 | 49.9 | 0 | 41068.2 | 3295530 | 0 | 0 | 0 | 0 | 0 | 100 | 0 | 0 | 25.7 | 0 | 0 | 27.1 | 0 | 0 | 26.8 | 0 | 0 | 0 | 0 | 0
2026-04-17 00:16 | 668.3 |  | 664.4 | 667.4 | 0 | 0 | 0 | 0 | 0 | 0 | 0 | 49.9 | 0 | 41068.2 | 3295530 | 0 | 0 | 0 | 0 | 0 | 100 | 0 | 0 | 25.7 | 0 | 0 | 27.1 | 0 | 0 | 26.8 | 0 | 0 | 0 | 0 | 0
2026-04-17 00:17 | 668.3 |  | 664.4 | 667.4 | 0 | 0 | 0 | 0 | 0 | 0 | 0 | 49.9 | 0 | 41068.2 | 3295530 | 0 | 0 | 0 | 0 | 0 | 100 | 0 | 0 | 25.7 | 0 | 0 | 27.1 | 0 | 0 | 26.8 | 0 | 0 | 0 | 0 | 0
2026-04-17 00:18 | 668.3 |  | 664.4 | 667.4 | 0 | 0 | 0 | 0 | 0 | 0 | 0 | 49.9 | 0 | 41068.2 | 3295530 | 0 | 0 | 0 | 0 | 0 | 100 | 0 | 0 | 25.7 | 0 | 0 | 27.1 | 0 | 0 | 26.8 | 0 | 0 | 0 | 0 | 0
2026-04-17 00:19 | 668.3 |  | 664.4 | 667.4 | 0 | 0 | 0 | 0 | 0 | 0 | 0 | 49.9 | 0 | 41068.2 | 3295530 | 0 | 0 | 0 | 0 | 0 | 100 | 0 | 0 | 25.7 | 0 | 0 | 27.1 | 0 | 0 | 26.8 | 0 | 0 | 0 | 0 | 0
2026-04-17 00:20 | 668.3 |  | 664.4 | 667.4 | 0 | 0 | 0 | 0 | 0 | 0 | 0 | 49.9 | 0 | 41068.2 | 3295530 | 0 | 0 | 0 | 0 | 0 | 100 | 0 | 0 | 25.7 | 0 | 0 | 27.1 | 0 | 0 | 26.8 | 0 | 0 | 0 | 0 | 0
2026-04-17 00:21 | 668.3 |  | 664.4 | 667.4 | 0 | 0 | 0 | 0 | 0 | 0 | 0 | 49.9 | 0 | 41068.2 | 3295530 | 0 | 0 | 0 | 0 | 0 | 100 | 0 | 0 | 25.7 | 0 | 0 | 27.1 | 0 | 0 | 26.8 | 0 | 0 | 0 | 0 | 0
2026-04-17 00:22 | 668.3 |  | 664.4 | 667.4 | 0 | 0 | 0 | 0 | 0 | 0 | 0 | 49.9 | 0 | 41068.2 | 3295530 | 0 | 0 | 0 | 0 | 0 | 100 | 0 | 0 | 25.7 | 0 | 0 | 27.1 | 0 | 0 | 26.8 | 0 | 0 | 0 | 0 | 0
2026-04-17 00:23 | 668.3 |  | 664.4 | 667.4 | 0 | 0 | 0 | 0 | 0 | 0 | 0 | 49.9 | 0 | 41068.2 | 3295530 | 0 | 0 | 0 | 0 | 0 | 100 | 0 | 0 | 25.7 | 0 | 0 | 27.1 | 0 | 0 | 26.8 | 0 | 0 | 0 | 0 | 0
2026-04-17 00:24 | 668.3 |  | 664.4 | 667.4 | 0 | 0 | 0 | 0 | 0 | 0 | 0 | 49.9 | 0 | 41068.2 | 3295530 | 0 | 0 | 0 | 0 | 0 | 100 | 0 | 0 | 25.7 | 0 | 0 | 27.1 | 0 | 0 | 26.8 | 0 | 0 | 0 | 0 | 0
2026-04-17 00:25 | 668.3 |  | 664.4 | 667.4 | 0 | 0 | 0 | 0 | 0 | 0 | 0 | 49.9 | 0 | 41068.2 | 3295530 | 0 | 0 | 0 | 0 | 0 | 100 | 0 | 0 | 25.7 | 0 | 0 | 27.1 | 0 | 0 | 26.8 | 0 | 0 | 0 | 0 | 0
2026-04-17 00:26 | 668.3 |  | 664.4 | 667.4 | 0 | 0 | 0 | 0 | 0 | 0 | 0 | 49.9 | 0 | 41068.2 | 3295530 | 0 | 0 | 0 | 0 | 0 | 100 | 0 | 0 | 25.7 | 0 | 0 | 27.1 | 0 | 0 | 26.8 | 0 | 0 | 0 | 0 | 0
2026-04-17 00:27 | 668.3 |  | 664.4 | 667.4 | 0 | 0 | 0 | 0 | 0 | 0 | 0 | 49.9 | 0 | 41068.2 | 3295530 | 0 | 0 | 0 | 0 | 0 | 100 | 0 | 0 | 25.7 | 0 | 0 | 27.1 | 0 | 0 | 26.8 | 0 | 0 | 0 | 0 | 0
2026-04-17 00:28 | 668.3 |  | 664.4 | 667.4 | 0 | 0 | 0 | 0 | 0 | 0 | 0 | 49.9 | 0 | 41068.2 | 3295530 | 0 | 0 | 0 | 0 | 0 | 100 | 0 | 0 | 25.7 | 0 | 0 | 27.1 | 0 | 0 | 26.8 | 0 | 0 | 0 | 0 | 0
2026-04-17 00:29 | 668.3 |  | 664.4 | 667.4 | 0 | 0 | 0 | 0 | 0 | 0 | 0 | 49.9 | 0 | 41068.2 | 3295530 | 0 | 0 | 0 | 0 | 0 | 100 | 0 | 0 | 25.7 | 0 | 0 | 27.1 | 0 | 0 | 26.8 | 0 | 0 | 0 | 0 | 0
2026-04-17 00:30 | 668.3 |  | 664.4 | 667.4 | 0 | 0 | 0 | 0 | 0 | 0 | 0 | 49.9 | 0 | 41068.2 | 3295530 | 0 | 0 | 0 | 0 | 0 | 100 | 0 | 0 | 25.7 | 0 | 0 | 27.1 | 0 | 0 | 26.8 | 0 | 0 | 0 | 0 | 0
2026-04-17 00:31 | 668.3 |  | 664.4 | 667.4 | 0 | 0 | 0 | 0 | 0 | 0 | 0 | 49.9 | 0 | 41068.2 | 3295530 | 0 | 0 | 0 | 0 | 0 | 100 | 0 | 0 | 25.7 | 0 | 0 | 27.1 | 0 | 0 | 26.8 | 0 | 0 | 0 | 0 | 0
2026-04-17 00:32 | 668.3 |  | 664.4 | 667.4 | 0 | 0 | 0 | 0 | 0 | 0 | 0 | 49.9 | 0 | 41068.2 | 3295530 | 0 | 0 | 0 | 0 | 0 | 100 | 0 | 0 | 25.7 | 0 | 0 | 27.1 | 0 | 0 | 26.8 | 0 | 0 | 0 | 0 | 0
2026-04-17 00:33 | 668.3 |  | 664.4 | 667.4 | 0 | 0 | 0 | 0 | 0 | 0 | 0 | 49.9 | 0 | 41068.2 | 3295530 | 0 | 0 | 0 | 0 | 0 | 100 | 0 | 0 | 25.7 | 0 | 0 | 27.1 | 0 | 0 | 26.8 | 0 | 0 | 0 | 0 | 0
2026-04-17 00:34 | 668.3 |  | 664.4 | 667.4 | 0 | 0 | 0 | 0 | 0 | 0 | 0 | 49.9 | 0 | 41068.2 | 3295530 | 0 | 0 | 0 | 0 | 0 | 100 | 0 | 0 | 25.7 | 0 | 0 | 27.1 | 0 | 0 | 26.8 | 0 | 0 | 0 | 0 | 0
2026-04-17 00:35 | 668.3 |  | 664.4 | 667.4 | 0 | 0 | 0 | 0 | 0 | 0 | 0 | 49.9 | 0 | 41068.2 | 3295530 | 0 | 0 | 0 | 0 | 0 | 100 | 0 | 0 | 25.7 | 0 | 0 | 27.1 | 0 | 0 | 26.8 | 0 | 0 | 0 | 0 | 0
2026-04-17 00:36 | 668.3 |  | 664.4 | 667.4 | 0 | 0 | 0 | 0 | 0 | 0 | 0 | 49.9 | 0 | 41068.2 | 3295530 | 0 | 0 | 0 | 0 | 0 | 100 | 0 | 0 | 25.7 | 0 | 0 | 27.1 | 0 | 0 | 26.8 | 0 | 0 | 0 | 0 | 0
2026-04-17 00:37 | 668.3 |  | 664.4 | 667.4 | 0 | 0 | 0 | 0 | 0 | 0 | 0 | 49.9 | 0 | 41068.2 | 3295530 | 0 | 0 | 0 | 0 | 0 | 100 | 0 | 0 | 25.7 | 0 | 0 | 27.1 | 0 | 0 | 26.8 | 0 | 0 | 0 | 0 | 0
2026-04-17 00:38 | 668.3 |  | 664.4 | 667.4 | 0 | 0 | 0 | 0 | 0 | 0 | 0 | 49.9 | 0 | 41068.2 | 3295530 | 0 | 0 | 0 | 0 | 0 | 100 | 0 | 0 | 25.7 | 0 | 0 | 27.1 | 0 | 0 | 26.8 | 0 | 0 | 0 | 0 | 0
2026-04-17 00:39 | 668.3 |  | 664.4 | 667.4 | 0 | 0 | 0 | 0 | 0 | 0 | 0 | 49.9 | 0 | 41068.2 | 3295530 | 0 | 0 | 0 | 0 | 0 | 100 | 0 | 0 | 25.7 | 0 | 0 | 27.1 | 0 | 0 | 26.8 | 0 | 0 | 0 | 0 | 0
2026-04-17 00:40 | 668.3 |  | 664.4 | 667.4 | 0 | 0 | 0 | 0 | 0 | 0 | 0 | 49.9 | 0 | 41068.2 | 3295530 | 0 | 0 | 0 | 0 | 0 | 100 | 0 | 0 | 25.7 | 0 | 0 | 27.1 | 0 | 0 | 26.8 | 0 | 0 | 0 | 0 | 0
2026-04-17 00:41 | 668.3 |  | 664.4 | 667.4 | 0 | 0 | 0 | 0 | 0 | 0 | 0 | 49.9 | 0 | 41068.2 | 3295530 | 0 | 0 | 0 | 0 | 0 | 100 | 0 | 0 | 25.7 | 0 | 0 | 27.1 | 0 | 0 | 26.8 | 0 | 0 | 0 | 0 | 0
2026-04-17 00:42 | 668.3 |  | 664.4 | 667.4 | 0 | 0 | 0 | 0 | 0 | 0 | 0 | 49.9 | 0 | 41068.2 | 3295530 | 0 | 0 | 0 | 0 | 0 | 100 | 0 | 0 | 25.7 | 0 | 0 | 27.1 | 0 | 0 | 26.8 | 0 | 0 | 0 | 0 | 0
2026-04-17 00:43 | 668.3 |  | 664.4 | 667.4 | 0 | 0 | 0 | 0 | 0 | 0 | 0 | 49.9 | 0 | 41068.2 | 3295530 | 0 | 0 | 0 | 0 | 0 | 100 | 0 | 0 | 25.7 | 0 | 0 | 27.1 | 0 | 0 | 26.8 | 0 | 0 | 0 | 0 | 0
2026-04-17 00:44 | 668.3 |  | 664.4 | 667.4 | 0 | 0 | 0 | 0 | 0 | 0 | 0 | 49.9 | 0 | 41068.2 | 3295530 | 0 | 0 | 0 | 0 | 0 | 100 | 0 | 0 | 25.7 | 0 | 0 | 27.1 | 0 | 0 | 26.8 | 0 | 0 | 0 | 0 | 0
2026-04-17 00:45 | 668.3 |  | 664.4 | 667.4 | 0 | 0 | 0 | 0 | 0 | 0 | 0 | 49.9 | 0 | 41068.2 | 3295530 | 0 | 0 | 0 | 0 | 0 | 100 | 0 | 0 | 25.7 | 0 | 0 | 27.1 | 0 | 0 | 26.8 | 0 | 0 | 0 | 0 | 0
2026-04-17 00:46 | 668.3 |  | 664.4 | 667.4 | 0 | 0 | 0 | 0 | 0 | 0 | 0 | 49.9 | 0 | 41068.2 | 3295530 | 0 | 0 | 0 | 0 | 0 | 100 | 0 | 0 | 25.7 | 0 | 0 | 27.1 | 0 | 0 | 26.8 | 0 | 0 | 0 | 0 | 0
2026-04-17 00:47 | 668.3 |  | 664.4 | 667.4 | 0 | 0 | 0 | 0 | 0 | 0 | 0 | 49.9 | 0 | 41068.2 | 3295530 | 0 | 0 | 0 | 0 | 0 | 100 | 0 | 0 | 25.7 | 0 | 0 | 27.1 | 0 | 0 | 26.8 | 0 | 0 | 0 | 0 | 0
2026-04-17 00:48 | 668.3 |  | 664.4 | 667.4 | 0 | 0 | 0 | 0 | 0 | 0 | 0 | 49.9 | 0 | 41068.2 | 3295530 | 0 | 0 | 0 | 0 | 0 | 100 | 0 | 0 | 25.7 | 0 | 0 | 27.1 | 0 | 0 | 26.8 | 0 | 0 | 0 | 0 | 0
2026-04-17 00:49 | 668.3 |  | 664.4 | 667.4 | 0 | 0 | 0 | 0 | 0 | 0 | 0 | 49.9 | 0 | 41068.2 | 3295530 | 0 | 0 | 0 | 0 | 0 | 100 | 0 | 0 | 25.7 | 0 | 0 | 27.1 | 0 | 0 | 26.8 | 0 | 0 | 0 | 0 | 0
2026-04-17 00:50 | 668.3 |  | 664.4 | 667.4 | 0 | 0 | 0 | 0 | 0 | 0 | 0 | 49.9 | 0 | 41068.2 | 3295530 | 0 | 0 | 0 | 0 | 0 | 100 | 0 | 0 | 25.7 | 0 | 0 | 27.1 | 0 | 0 | 26.8 | 0 | 0 | 0 | 0 | 0
2026-04-17 00:51 | 668.3 |  | 664.4 | 667.4 | 0 | 0 | 0 | 0 | 0 | 0 | 0 | 49.9 | 0 | 41068.2 | 3295530 | 0 | 0 | 0 | 0 | 0 | 100 | 0 | 0 | 25.7 | 0 | 0 | 27.1 | 0 | 0 | 26.8 | 0 | 0 | 0 | 0 | 0
2026-04-17 00:52 | 668.3 |  | 664.4 | 667.4 | 0 | 0 | 0 | 0 | 0 | 0 | 0 | 49.9 | 0 | 41068.2 | 3295530 | 0 | 0 | 0 | 0 | 0 | 100 | 0 | 0 | 25.7 | 0 | 0 | 27.1 | 0 | 0 | 26.8 | 0 | 0 | 0 | 0 | 0
2026-04-17 00:53 | 668.3 |  | 664.4 | 667.4 | 0 | 0 | 0 | 0 | 0 | 0 | 0 | 49.9 | 0 | 41068.2 | 3295530 | 0 | 0 | 0 | 0 | 0 | 100 | 0 | 0 | 25.7 | 0 | 0 | 27.1 | 0 | 0 | 26.8 | 0 | 0 | 0 | 0 | 0
2026-04-17 00:54 | 668.3 |  | 664.4 | 667.4 | 0 | 0 | 0 | 0 | 0 | 0 | 0 | 49.9 | 0 | 41068.2 | 3295530 | 0 | 0 | 0 | 0 | 0 | 100 | 0 | 0 | 25.7 | 0 | 0 | 27.1 | 0 | 0 | 26.8 | 0 | 0 | 0 | 0 | 0
2026-04-17 00:55 | 668.3 |  | 664.4 | 667.4 | 0 | 0 | 0 | 0 | 0 | 0 | 0 | 49.9 | 0 | 41068.2 | 3295530 | 0 | 0 | 0 | 0 | 0 | 100 | 0 | 0 | 25.7 | 0 | 0 | 27.1 | 0 | 0 | 26.8 | 0 | 0 | 0 | 0 | 0
2026-04-17 00:56 | 668.3 |  | 664.4 | 667.4 | 0 | 0 | 0 | 0 | 0 | 0 | 0 | 49.9 | 0 | 41068.2 | 3295530 | 0 | 0 | 0 | 0 | 0 | 100 | 0 | 0 | 25.7 | 0 | 0 | 27.1 | 0 | 0 | 26.8 | 0 | 0 | 0 | 0 | 0
2026-04-17 00:57 | 668.3 |  | 664.4 | 667.4 | 0 | 0 | 0 | 0 | 0 | 0 | 0 | 49.9 | 0 | 41068.2 | 3295530 | 0 | 0 | 0 | 0 | 0 | 100 | 0 | 0 | 25.7 | 0 | 0 | 27.1 | 0 | 0 | 26.8 | 0 | 0 | 0 | 0 | 0
2026-04-17 00:58 | 668.3 |  | 664.4 | 667.4 | 0 | 0 | 0 | 0 | 0 | 0 | 0 | 49.9 | 0 | 41068.2 | 3295530 | 0 | 0 | 0 | 0 | 0 | 100 | 0 | 0 | 25.7 | 0 | 0 | 27.1 | 0 | 0 | 26.8 | 0 | 0 | 0 | 0 | 0
2026-04-17 00:59 | 668.3 |  | 664.4 | 667.4 | 0 | 0 | 0 | 0 | 0 | 0 | 0 | 49.9 | 0 | 41068.2 | 3295530 | 0 | 0 | 0 | 0 | 0 | 100 | 0 | 0 | 25.7 | 0 | 0 | 27.1 | 0 | 0 | 26.8 | 0 | 0 | 0 | 0 | 0
2026-04-17 01:00 | 668.3 |  | 664.4 | 667.4 | 0 | 0 | 0 | 0 | 0 | 0 | 0 | 49.9 | 0 | 41068.2 | 3295530 | 0 | 0 | 0 | 0 | 0 | 100 | 0 | 0 | 25.7 | 0 | 0 | 27.1 | 0 | 0 | 26.8 | 0 | 0 | 0 | 0 | 0
2026-04-17 01:01 | 668.3 |  | 664.4 | 667.4 | 0 | 0 | 0 | 0 | 0 | 0 | 0 | 49.9 | 0 | 41068.2 | 3295530 | 0 | 0 | 0 | 0 | 0 | 100 | 0 | 0 | 25.7 | 0 | 0 | 27.1 | 0 | 0 | 26.8 | 0 | 0 | 0 | 0 | 0
2026-04-17 01:02 | 668.3 |  | 664.4 | 667.4 | 0 | 0 | 0 | 0 | 0 | 0 | 0 | 49.9 | 0 | 41068.2 | 3295530 | 0 | 0 | 0 | 0 | 0 | 100 | 0 | 0 | 25.7 | 0 | 0 | 27.1 | 0 | 0 | 26.8 | 0 | 0 | 0 | 0 | 0
2026-04-17 01:03 | 668.3 |  | 664.4 | 667.4 | 0 | 0 | 0 | 0 | 0 | 0 | 0 | 49.9 | 0 | 41068.2 | 3295530 | 0 | 0 | 0 | 0 | 0 | 100 | 0 | 0 | 25.7 | 0 | 0 | 27.1 | 0 | 0 | 26.8 | 0 | 0 | 0 | 0 | 0
2026-04-17 01:04 | 668.3 |  | 664.4 | 667.4 | 0 | 0 | 0 | 0 | 0 | 0 | 0 | 49.9 | 0 | 41068.2 | 3295530 | 0 | 0 | 0 | 0 | 0 | 100 | 0 | 0 | 25.7 | 0 | 0 | 27.1 | 0 | 0 | 26.8 | 0 | 0 | 0 | 0 | 0
2026-04-17 01:05 | 668.3 |  | 664.4 | 667.4 | 0 | 0 | 0 | 0 | 0 | 0 | 0 | 49.9 | 0 | 41068.2 | 3295530 | 0 | 0 | 0 | 0 | 0 | 100 | 0 | 0 | 25.7 | 0 | 0 | 27.1 | 0 | 0 | 26.8 | 0 | 0 | 0 | 0 | 0
2026-04-17 01:06 | 668.3 |  | 664.4 | 667.4 | 0 | 0 | 0 | 0 | 0 | 0 | 0 | 49.9 | 0 | 41068.2 | 3295530 | 0 | 0 | 0 | 0 | 0 | 100 | 0 | 0 | 25.7 | 0 | 0 | 27.1 | 0 | 0 | 26.8 | 0 | 0 | 0 | 0 | 0
2026-04-17 01:07 | 668.3 |  | 664.4 | 667.4 | 0 | 0 | 0 | 0 | 0 | 0 | 0 | 49.9 | 0 | 41068.2 | 3295530 | 0 | 0 | 0 | 0 | 0 | 100 | 0 | 0 | 25.7 | 0 | 0 | 27.1 | 0 | 0 | 26.8 | 0 | 0 | 0 | 0 | 0
2026-04-17 01:08 | 668.3 |  | 664.4 | 667.4 | 0 | 0 | 0 | 0 | 0 | 0 | 0 | 49.9 | 0 | 41068.2 | 3295530 | 0 | 0 | 0 | 0 | 0 | 100 | 0 | 0 | 25.7 | 0 | 0 | 27.1 | 0 | 0 | 26.8 | 0 | 0 | 0 | 0 | 0
2026-04-17 01:09 | 668.3 |  | 664.4 | 667.4 | 0 | 0 | 0 | 0 | 0 | 0 | 0 | 49.9 | 0 | 41068.2 | 3295530 | 0 | 0 | 0 | 0 | 0 | 100 | 0 | 0 | 25.7 | 0 | 0 | 27.1 | 0 | 0 | 26.8 | 0 | 0 | 0 | 0 | 0
2026-04-17 01:10 | 668.3 |  | 664.4 | 667.4 | 0 | 0 | 0 | 0 | 0 | 0 | 0 | 49.9 | 0 | 41068.2 | 3295530 | 0 | 0 | 0 | 0 | 0 | 100 | 0 | 0 | 25.7 | 0 | 0 | 27.1 | 0 | 0 | 26.8 | 0 | 0 | 0 | 0 | 0
2026-04-17 01:11 | 668.3 |  | 664.4 | 667.4 | 0 | 0 | 0 | 0 | 0 | 0 | 0 | 49.9 | 0 | 41068.2 | 3295530 | 0 | 0 | 0 | 0 | 0 | 100 | 0 | 0 | 25.7 | 0 | 0 | 27.1 | 0 | 0 | 26.8 | 0 | 0 | 0 | 0 | 0
2026-04-17 01:12 | 668.3 |  | 664.4 | 667.4 | 0 | 0 | 0 | 0 | 0 | 0 | 0 | 49.9 | 0 | 41068.2 | 3295530 | 0 | 0 | 0 | 0 | 0 | 100 | 0 | 0 | 25.7 | 0 | 0 | 27.1 | 0 | 0 | 26.8 | 0 | 0 | 0 | 0 | 0
2026-04-17 01:13 | 668.3 |  | 664.4 | 667.4 | 0 | 0 | 0 | 0 | 0 | 0 | 0 | 49.9 | 0 | 41068.2 | 3295530 | 0 | 0 | 0 | 0 | 0 | 100 | 0 | 0 | 25.7 | 0 | 0 | 27.1 | 0 | 0 | 26.8 | 0 | 0 | 0 | 0 | 0
2026-04-17 01:14 | 668.3 |  | 664.4 | 667.4 | 0 | 0 | 0 | 0 | 0 | 0 | 0 | 49.9 | 0 | 41068.2 | 3295530 | 0 | 0 | 0 | 0 | 0 | 100 | 0 | 0 | 25.7 | 0 | 0 | 27.1 | 0 | 0 | 26.8 | 0 | 0 | 0 | 0 | 0
2026-04-17 01:15 | 668.3 |  | 664.4 | 667.4 | 0 | 0 | 0 | 0 | 0 | 0 | 0 | 49.9 | 0 | 41068.2 | 3295530 | 0 | 0 | 0 | 0 | 0 | 100 | 0 | 0 | 25.7 | 0 | 0 | 27.1 | 0 | 0 | 26.8 | 0 | 0 | 0 | 0 | 0
2026-04-17 01:16 | 668.3 |  | 664.4 | 667.4 | 0 | 0 | 0 | 0 | 0 | 0 | 0 | 49.9 | 0 | 41068.2 | 3295530 | 0 | 0 | 0 | 0 | 0 | 100 | 0 | 0 | 25.7 | 0 | 0 | 27.1 | 0 | 0 | 26.8 | 0 | 0 | 0 | 0 | 0
2026-04-17 01:17 | 668.3 |  | 664.4 | 667.4 | 0 | 0 | 0 | 0 | 0 | 0 | 0 | 49.9 | 0 | 41068.2 | 3295530 | 0 | 0 | 0 | 0 | 0 | 100 | 0 | 0 | 25.7 | 0 | 0 | 27.1 | 0 | 0 | 26.8 | 0 | 0 | 0 | 0 | 0
2026-04-17 01:18 | 668.3 |  | 664.4 | 667.4 | 0 | 0 | 0 | 0 | 0 | 0 | 0 | 49.9 | 0 | 41068.2 | 3295530 | 0 | 0 | 0 | 0 | 0 | 100 | 0 | 0 | 25.7 | 0 | 0 | 27.1 | 0 | 0 | 26.8 | 0 | 0 | 0 | 0 | 0
2026-04-17 01:19 | 668.3 |  | 664.4 | 667.4 | 0 | 0 | 0 | 0 | 0 | 0 | 0 | 49.9 | 0 | 41068.2 | 3295530 | 0 | 0 | 0 | 0 | 0 | 100 | 0 | 0 | 25.7 | 0 | 0 | 27.1 | 0 | 0 | 26.8 | 0 | 0 | 0 | 0 | 0
2026-04-17 01:20 | 668.3 |  | 664.4 | 667.4 | 0 | 0 | 0 | 0 | 0 | 0 | 0 | 49.9 | 0 | 41068.2 | 3295530 | 0 | 0 | 0 | 0 | 0 | 100 | 0 | 0 | 25.7 | 0 | 0 | 27.1 | 0 | 0 | 26.8 | 0 | 0 | 0 | 0 | 0
2026-04-17 01:21 | 668.3 |  | 664.4 | 667.4 | 0 | 0 | 0 | 0 | 0 | 0 | 0 | 49.9 | 0 | 41068.2 | 3295530 | 0 | 0 | 0 | 0 | 0 | 100 | 0 | 0 | 25.7 | 0 | 0 | 27.1 | 0 | 0 | 26.8 | 0 | 0 | 0 | 0 | 0
2026-04-17 01:22 | 668.3 |  | 664.4 | 667.4 | 0 | 0 | 0 | 0 | 0 | 0 | 0 | 49.9 | 0 | 41068.2 | 3295530 | 0 | 0 | 0 | 0 | 0 | 100 | 0 | 0 | 25.7 | 0 | 0 | 27.1 | 0 | 0 | 26.8 | 0 | 0 | 0 | 0 | 0
2026-04-17 01:23 | 668.3 |  | 664.4 | 667.4 | 0 | 0 | 0 | 0 | 0 | 0 | 0 | 49.9 | 0 | 41068.2 | 3295530 | 0 | 0 | 0 | 0 | 0 | 100 | 0 | 0 | 25.7 | 0 | 0 | 27.1 | 0 | 0 | 26.8 | 0 | 0 | 0 | 0 | 0
2026-04-17 01:24 | 668.3 |  | 664.4 | 667.4 | 0 | 0 | 0 | 0 | 0 | 0 | 0 | 49.9 | 0 | 41068.2 | 3295530 | 0 | 0 | 0 | 0 | 0 | 100 | 0 | 0 | 25.7 | 0 | 0 | 27.1 | 0 | 0 | 26.8 | 0 | 0 | 0 | 0 | 0
2026-04-17 01:25 | 668.3 |  | 664.4 | 667.4 | 0 | 0 | 0 | 0 | 0 | 0 | 0 | 49.9 | 0 | 41068.2 | 3295530 | 0 | 0 | 0 | 0 | 0 | 100 | 0 | 0 | 25.7 | 0 | 0 | 27.1 | 0 | 0 | 26.8 | 0 | 0 | 0 | 0 | 0
2026-04-17 01:26 | 668.3 |  | 664.4 | 667.4 | 0 | 0 | 0 | 0 | 0 | 0 | 0 | 49.9 | 0 | 41068.2 | 3295530 | 0 | 0 | 0 | 0 | 0 | 100 | 0 | 0 | 25.7 | 0 | 0 | 27.1 | 0 | 0 | 26.8 | 0 | 0 | 0 | 0 | 0
2026-04-17 01:27 | 668.3 |  | 664.4 | 667.4 | 0 | 0 | 0 | 0 | 0 | 0 | 0 | 49.9 | 0 | 41068.2 | 3295530 | 0 | 0 | 0 | 0 | 0 | 100 | 0 | 0 | 25.7 | 0 | 0 | 27.1 | 0 | 0 | 26.8 | 0 | 0 | 0 | 0 | 0
2026-04-17 01:28 | 668.3 |  | 664.4 | 667.4 | 0 | 0 | 0 | 0 | 0 | 0 | 0 | 49.9 | 0 | 41068.2 | 3295530 | 0 | 0 | 0 | 0 | 0 | 100 | 0 | 0 | 25.7 | 0 | 0 | 27.1 | 0 | 0 | 26.8 | 0 | 0 | 0 | 0 | 0
2026-04-17 01:29 | 668.3 |  | 664.4 | 667.4 | 0 | 0 | 0 | 0 | 0 | 0 | 0 | 49.9 | 0 | 41068.2 | 3295530 | 0 | 0 | 0 | 0 | 0 | 100 | 0 | 0 | 25.7 | 0 | 0 | 27.1 | 0 | 0 | 26.8 | 0 | 0 | 0 | 0 | 0
2026-04-17 01:30 | 668.3 |  | 664.4 | 667.4 | 0 | 0 | 0 | 0 | 0 | 0 | 0 | 49.9 | 0 | 41068.2 | 3295530 | 0 | 0 | 0 | 0 | 0 | 100 | 0 | 0 | 25.7 | 0 | 0 | 27.1 | 0 | 0 | 26.8 | 0 | 0 | 0 | 0 | 0
2026-04-17 01:31 | 668.3 |  | 664.4 | 667.4 | 0 | 0 | 0 | 0 | 0 | 0 | 0 | 49.9 | 0 | 41068.2 | 3295530 | 0 | 0 | 0 | 0 | 0 | 100 | 0 | 0 | 25.7 | 0 | 0 | 27.1 | 0 | 0 | 26.8 | 0 | 0 | 0 | 0 | 0
2026-04-17 01:32 | 668.3 |  | 664.4 | 667.4 | 0 | 0 | 0 | 0 | 0 | 0 | 0 | 49.9 | 0 | 41068.2 | 3295530 | 0 | 0 | 0 | 0 | 0 | 100 | 0 | 0 | 25.7 | 0 | 0 | 27.1 | 0 | 0 | 26.8 | 0 | 0 | 0 | 0 | 0
2026-04-17 01:33 | 668.3 |  | 664.4 | 667.4 | 0 | 0 | 0 | 0 | 0 | 0 | 0 | 49.9 | 0 | 41068.2 | 3295530 | 0 | 0 | 0 | 0 | 0 | 100 | 0 | 0 | 25.7 | 0 | 0 | 27.1 | 0 | 0 | 26.8 | 0 | 0 | 0 | 0 | 0
2026-04-17 01:34 | 668.3 |  | 664.4 | 667.4 | 0 | 0 | 0 | 0 | 0 | 0 | 0 | 49.9 | 0 | 41068.2 | 3295530 | 0 | 0 | 0 | 0 | 0 | 100 | 0 | 0 | 25.7 | 0 | 0 | 27.1 | 0 | 0 | 26.8 | 0 | 0 | 0 | 0 | 0
2026-04-17 01:35 | 668.3 |  | 664.4 | 667.4 | 0 | 0 | 0 | 0 | 0 | 0 | 0 | 49.9 | 0 | 41068.2 | 3295530 | 0 | 0 | 0 | 0 | 0 | 100 | 0 | 0 | 25.7 | 0 | 0 | 27.1 | 0 | 0 | 26.8 | 0 | 0 | 0 | 0 | 0
2026-04-17 01:36 | 668.3 |  | 664.4 | 667.4 | 0 | 0 | 0 | 0 | 0 | 0 | 0 | 49.9 | 0 | 41068.2 | 3295530 | 0 | 0 | 0 | 0 | 0 | 100 | 0 | 0 | 25.7 | 0 | 0 | 27.1 | 0 | 0 | 26.8 | 0 | 0 | 0 | 0 | 0
2026-04-17 01:37 | 668.3 |  | 664.4 | 667.4 | 0 | 0 | 0 | 0 | 0 | 0 | 0 | 49.9 | 0 | 41068.2 | 3295530 | 0 | 0 | 0 | 0 | 0 | 100 | 0 | 0 | 25.7 | 0 | 0 | 27.1 | 0 | 0 | 26.8 | 0 | 0 | 0 | 0 | 0
2026-04-17 01:38 | 668.3 |  | 664.4 | 667.4 | 0 | 0 | 0 | 0 | 0 | 0 | 0 | 49.9 | 0 | 41068.2 | 3295530 | 0 | 0 | 0 | 0 | 0 | 100 | 0 | 0 | 25.7 | 0 | 0 | 27.1 | 0 | 0 | 26.8 | 0 | 0 | 0 | 0 | 0
2026-04-17 01:39 | 668.3 |  | 664.4 | 667.4 | 0 | 0 | 0 | 0 | 0 | 0 | 0 | 49.9 | 0 | 41068.2 | 3295530 | 0 | 0 | 0 | 0 | 0 | 100 | 0 | 0 | 25.7 | 0 | 0 | 27.1 | 0 | 0 | 26.8 | 0 | 0 | 0 | 0 | 0
2026-04-17 01:40 | 668.3 |  | 664.4 | 667.4 | 0 | 0 | 0 | 0 | 0 | 0 | 0 | 49.9 | 0 | 41068.2 | 3295530 | 0 | 0 | 0 | 0 | 0 | 100 | 0 | 0 | 25.7 | 0 | 0 | 27.1 | 0 | 0 | 26.8 | 0 | 0 | 0 | 0 | 0
2026-04-17 01:41 | 668.3 |  | 664.4 | 667.4 | 0 | 0 | 0 | 0 | 0 | 0 | 0 | 49.9 | 0 | 41068.2 | 3295530 | 0 | 0 | 0 | 0 | 0 | 100 | 0 | 0 | 25.7 | 0 | 0 | 27.1 | 0 | 0 | 26.8 | 0 | 0 | 0 | 0 | 0
2026-04-17 01:42 | 668.3 |  | 664.4 | 667.4 | 0 | 0 | 0 | 0 | 0 | 0 | 0 | 49.9 | 0 | 41068.2 | 3295530 | 0 | 0 | 0 | 0 | 0 | 100 | 0 | 0 | 25.7 | 0 | 0 | 27.1 | 0 | 0 | 26.8 | 0 | 0 | 0 | 0 | 0
2026-04-17 01:43 | 668.3 |  | 664.4 | 667.4 | 0 | 0 | 0 | 0 | 0 | 0 | 0 | 49.9 | 0 | 41068.2 | 3295530 | 0 | 0 | 0 | 0 | 0 | 100 | 0 | 0 | 25.7 | 0 | 0 | 27.1 | 0 | 0 | 26.8 | 0 | 0 | 0 | 0 | 0
2026-04-17 01:44 | 668.3 |  | 664.4 | 667.4 | 0 | 0 | 0 | 0 | 0 | 0 | 0 | 49.9 | 0 | 41068.2 | 3295530 | 0 | 0 | 0 | 0 | 0 | 100 | 0 | 0 | 25.7 | 0 | 0 | 27.1 | 0 | 0 | 26.8 | 0 | 0 | 0 | 0 | 0
2026-04-17 01:45 | 668.3 |  | 664.4 | 667.4 | 0 | 0 | 0 | 0 | 0 | 0 | 0 | 49.9 | 0 | 41068.2 | 3295530 | 0 | 0 | 0 | 0 | 0 | 100 | 0 | 0 | 25.7 | 0 | 0 | 27.1 | 0 | 0 | 26.8 | 0 | 0 | 0 | 0 | 0
2026-04-17 01:46 | 668.3 |  | 664.4 | 667.4 | 0 | 0 | 0 | 0 | 0 | 0 | 0 | 49.9 | 0 | 41068.2 | 3295530 | 0 | 0 | 0 | 0 | 0 | 100 | 0 | 0 | 25.7 | 0 | 0 | 27.1 | 0 | 0 | 26.8 | 0 | 0 | 0 | 0 | 0
2026-04-17 01:47 | 668.3 |  | 664.4 | 667.4 | 0 | 0 | 0 | 0 | 0 | 0 | 0 | 49.9 | 0 | 41068.2 | 3295530 | 0 | 0 | 0 | 0 | 0 | 100 | 0 | 0 | 25.7 | 0 | 0 | 27.1 | 0 | 0 | 26.8 | 0 | 0 | 0 | 0 | 0
2026-04-17 01:48 | 668.3 |  | 664.4 | 667.4 | 0 | 0 | 0 | 0 | 0 | 0 | 0 | 49.9 | 0 | 41068.2 | 3295530 | 0 | 0 | 0 | 0 | 0 | 100 | 0 | 0 | 25.7 | 0 | 0 | 27.1 | 0 | 0 | 26.8 | 0 | 0 | 0 | 0 | 0
2026-04-17 01:49 | 668.3 |  | 664.4 | 667.4 | 0 | 0 | 0 | 0 | 0 | 0 | 0 | 49.9 | 0 | 41068.2 | 3295530 | 0 | 0 | 0 | 0 | 0 | 100 | 0 | 0 | 25.7 | 0 | 0 | 27.1 | 0 | 0 | 26.8 | 0 | 0 | 0 | 0 | 0
2026-04-17 01:50 | 668.3 |  | 664.4 | 667.4 | 0 | 0 | 0 | 0 | 0 | 0 | 0 | 49.9 | 0 | 41068.2 | 3295530 | 0 | 0 | 0 | 0 | 0 | 100 | 0 | 0 | 25.7 | 0 | 0 | 27.1 | 0 | 0 | 26.8 | 0 | 0 | 0 | 0 | 0
2026-04-17 01:51 | 668.3 |  | 664.4 | 667.4 | 0 | 0 | 0 | 0 | 0 | 0 | 0 | 49.9 | 0 | 41068.2 | 3295530 | 0 | 0 | 0 | 0 | 0 | 100 | 0 | 0 | 25.7 | 0 | 0 | 27.1 | 0 | 0 | 26.8 | 0 | 0 | 0 | 0 | 0
2026-04-17 01:52 | 668.3 |  | 664.4 | 667.4 | 0 | 0 | 0 | 0 | 0 | 0 | 0 | 49.9 | 0 | 41068.2 | 3295530 | 0 | 0 | 0 | 0 | 0 | 100 | 0 | 0 | 25.7 | 0 | 0 | 27.1 | 0 | 0 | 26.8 | 0 | 0 | 0 | 0 | 0
2026-04-17 01:53 | 668.3 |  | 664.4 | 667.4 | 0 | 0 | 0 | 0 | 0 | 0 | 0 | 49.9 | 0 | 41068.2 | 3295530 | 0 | 0 | 0 | 0 | 0 | 100 | 0 | 0 | 25.7 | 0 | 0 | 27.1 | 0 | 0 | 26.8 | 0 | 0 | 0 | 0 | 0
2026-04-17 01:54 | 668.3 |  | 664.4 | 667.4 | 0 | 0 | 0 | 0 | 0 | 0 | 0 | 49.9 | 0 | 41068.2 | 3295530 | 0 | 0 | 0 | 0 | 0 | 100 | 0 | 0 | 25.7 | 0 | 0 | 27.1 | 0 | 0 | 26.8 | 0 | 0 | 0 | 0 | 0
2026-04-17 01:55 | 668.3 |  | 664.4 | 667.4 | 0 | 0 | 0 | 0 | 0 | 0 | 0 | 49.9 | 0 | 41068.2 | 3295530 | 0 | 0 | 0 | 0 | 0 | 100 | 0 | 0 | 25.7 | 0 | 0 | 27.1 | 0 | 0 | 26.8 | 0 | 0 | 0 | 0 | 0
2026-04-17 01:56 | 668.3 |  | 664.4 | 667.4 | 0 | 0 | 0 | 0 | 0 | 0 | 0 | 49.9 | 0 | 41068.2 | 3295530 | 0 | 0 | 0 | 0 | 0 | 100 | 0 | 0 | 25.7 | 0 | 0 | 27.1 | 0 | 0 | 26.8 | 0 | 0 | 0 | 0 | 0
2026-04-17 01:57 | 668.3 |  | 664.4 | 667.4 | 0 | 0 | 0 | 0 | 0 | 0 | 0 | 49.9 | 0 | 41068.2 | 3295530 | 0 | 0 | 0 | 0 | 0 | 100 | 0 | 0 | 25.7 | 0 | 0 | 27.1 | 0 | 0 | 26.8 | 0 | 0 | 0 | 0 | 0
2026-04-17 01:58 | 668.3 |  | 664.4 | 667.4 | 0 | 0 | 0 | 0 | 0 | 0 | 0 | 49.9 | 0 | 41068.2 | 3295530 | 0 | 0 | 0 | 0 | 0 | 100 | 0 | 0 | 25.7 | 0 | 0 | 27.1 | 0 | 0 | 26.8 | 0 | 0 | 0 | 0 | 0
2026-04-17 01:59 | 668.3 |  | 664.4 | 667.4 | 0 | 0 | 0 | 0 | 0 | 0 | 0 | 49.9 | 0 | 41068.2 | 3295530 | 0 | 0 | 0 | 0 | 0 | 100 | 0 | 0 | 25.7 | 0 | 0 | 27.1 | 0 | 0 | 26.8 | 0 | 0 | 0 | 0 | 0
2026-04-17 02:00 | 668.3 |  | 664.4 | 667.4 | 0 | 0 | 0 | 0 | 0 | 0 | 0 | 49.9 | 0 | 41068.2 | 3295530 | 0 | 0 | 0 | 0 | 0 | 100 | 0 | 0 | 25.7 | 0 | 0 | 27.1 | 0 | 0 | 26.8 | 0 | 0 | 0 | 0 | 0
2026-04-17 02:01 | 668.3 |  | 664.4 | 667.4 | 0 | 0 | 0 | 0 | 0 | 0 | 0 | 49.9 | 0 | 41068.2 | 3295530 | 0 | 0 | 0 | 0 | 0 | 100 | 0 | 0 | 25.7 | 0 | 0 | 27.1 | 0 | 0 | 26.8 | 0 | 0 | 0 | 0 | 0
2026-04-17 02:02 | 668.3 |  | 664.4 | 667.4 | 0 | 0 | 0 | 0 | 0 | 0 | 0 | 49.9 | 0 | 41068.2 | 3295530 | 0 | 0 | 0 | 0 | 0 | 100 | 0 | 0 | 25.7 | 0 | 0 | 27.1 | 0 | 0 | 26.8 | 0 | 0 | 0 | 0 | 0
2026-04-17 02:03 | 668.3 |  | 664.4 | 667.4 | 0 | 0 | 0 | 0 | 0 | 0 | 0 | 49.9 | 0 | 41068.2 | 3295530 | 0 | 0 | 0 | 0 | 0 | 100 | 0 | 0 | 25.7 | 0 | 0 | 27.1 | 0 | 0 | 26.8 | 0 | 0 | 0 | 0 | 0
2026-04-17 02:04 | 668.3 |  | 664.4 | 667.4 | 0 | 0 | 0 | 0 | 0 | 0 | 0 | 49.9 | 0 | 41068.2 | 3295530 | 0 | 0 | 0 | 0 | 0 | 100 | 0 | 0 | 25.7 | 0 | 0 | 27.1 | 0 | 0 | 26.8 | 0 | 0 | 0 | 0 | 0
2026-04-17 02:05 | 668.3 |  | 664.4 | 667.4 | 0 | 0 | 0 | 0 | 0 | 0 | 0 | 49.9 | 0 | 41068.2 | 3295530 | 0 | 0 | 0 | 0 | 0 | 100 | 0 | 0 | 25.7 | 0 | 0 | 27.1 | 0 | 0 | 26.8 | 0 | 0 | 0 | 0 | 0
2026-04-17 02:06 | 668.3 |  | 664.4 | 667.4 | 0 | 0 | 0 | 0 | 0 | 0 | 0 | 49.9 | 0 | 41068.2 | 3295530 | 0 | 0 | 0 | 0 | 0 | 100 | 0 | 0 | 25.7 | 0 | 0 | 27.1 | 0 | 0 | 26.8 | 0 | 0 | 0 | 0 | 0
2026-04-17 02:07 | 668.3 |  | 664.4 | 667.4 | 0 | 0 | 0 | 0 | 0 | 0 | 0 | 49.9 | 0 | 41068.2 | 3295530 | 0 | 0 | 0 | 0 | 0 | 100 | 0 | 0 | 25.7 | 0 | 0 | 27.1 | 0 | 0 | 26.8 | 0 | 0 | 0 | 0 | 0
2026-04-17 02:08 | 668.3 |  | 664.4 | 667.4 | 0 | 0 | 0 | 0 | 0 | 0 | 0 | 49.9 | 0 | 41068.2 | 3295530 | 0 | 0 | 0 | 0 | 0 | 100 | 0 | 0 | 25.7 | 0 | 0 | 27.1 | 0 | 0 | 26.8 | 0 | 0 | 0 | 0 | 0
2026-04-17 02:09 | 668.3 |  | 664.4 | 667.4 | 0 | 0 | 0 | 0 | 0 | 0 | 0 | 49.9 | 0 | 41068.2 | 3295530 | 0 | 0 | 0 | 0 | 0 | 100 | 0 | 0 | 25.7 | 0 | 0 | 27.1 | 0 | 0 | 26.8 | 0 | 0 | 0 | 0 | 0
2026-04-17 02:10 | 668.3 |  | 664.4 | 667.4 | 0 | 0 | 0 | 0 | 0 | 0 | 0 | 49.9 | 0 | 41068.2 | 3295530 | 0 | 0 | 0 | 0 | 0 | 100 | 0 | 0 | 25.7 | 0 | 0 | 27.1 | 0 | 0 | 26.8 | 0 | 0 | 0 | 0 | 0
2026-04-17 02:11 | 668.3 |  | 664.4 | 667.4 | 0 | 0 | 0 | 0 | 0 | 0 | 0 | 49.9 | 0 | 41068.2 | 3295530 | 0 | 0 | 0 | 0 | 0 | 100 | 0 | 0 | 25.7 | 0 | 0 | 27.1 | 0 | 0 | 26.8 | 0 | 0 | 0 | 0 | 0
2026-04-17 02:12 | 668.3 |  | 664.4 | 667.4 | 0 | 0 | 0 | 0 | 0 | 0 | 0 | 49.9 | 0 | 41068.2 | 3295530 | 0 | 0 | 0 | 0 | 0 | 100 | 0 | 0 | 25.7 | 0 | 0 | 27.1 | 0 | 0 | 26.8 | 0 | 0 | 0 | 0 | 0
2026-04-17 02:13 | 668.3 |  | 664.4 | 667.4 | 0 | 0 | 0 | 0 | 0 | 0 | 0 | 49.9 | 0 | 41068.2 | 3295530 | 0 | 0 | 0 | 0 | 0 | 100 | 0 | 0 | 25.7 | 0 | 0 | 27.1 | 0 | 0 | 26.8 | 0 | 0 | 0 | 0 | 0
2026-04-17 02:14 | 668.3 |  | 664.4 | 667.4 | 0 | 0 | 0 | 0 | 0 | 0 | 0 | 49.9 | 0 | 41068.2 | 3295530 | 0 | 0 | 0 | 0 | 0 | 100 | 0 | 0 | 25.7 | 0 | 0 | 27.1 | 0 | 0 | 26.8 | 0 | 0 | 0 | 0 | 0
2026-04-17 02:15 | 668.3 |  | 664.4 | 667.4 | 0 | 0 | 0 | 0 | 0 | 0 | 0 | 49.9 | 0 | 41068.2 | 3295530 | 0 | 0 | 0 | 0 | 0 | 100 | 0 | 0 | 25.7 | 0 | 0 | 27.1 | 0 | 0 | 26.8 | 0 | 0 | 0 | 0 | 0
2026-04-17 02:16 | 668.3 |  | 664.4 | 667.4 | 0 | 0 | 0 | 0 | 0 | 0 | 0 | 49.9 | 0 | 41068.2 | 3295530 | 0 | 0 | 0 | 0 | 0 | 100 | 0 | 0 | 25.7 | 0 | 0 | 27.1 | 0 | 0 | 26.8 | 0 | 0 | 0 | 0 | 0
2026-04-17 02:17 | 668.3 |  | 664.4 | 667.4 | 0 | 0 | 0 | 0 | 0 | 0 | 0 | 49.9 | 0 | 41068.2 | 3295530 | 0 | 0 | 0 | 0 | 0 | 100 | 0 | 0 | 25.7 | 0 | 0 | 27.1 | 0 | 0 | 26.8 | 0 | 0 | 0 | 0 | 0
2026-04-17 02:18 | 668.3 |  | 664.4 | 667.4 | 0 | 0 | 0 | 0 | 0 | 0 | 0 | 49.9 | 0 | 41068.2 | 3295530 | 0 | 0 | 0 | 0 | 0 | 100 | 0 | 0 | 25.7 | 0 | 0 | 27.1 | 0 | 0 | 26.8 | 0 | 0 | 0 | 0 | 0
2026-04-17 02:19 | 668.3 |  | 664.4 | 667.4 | 0 | 0 | 0 | 0 | 0 | 0 | 0 | 49.9 | 0 | 41068.2 | 3295530 | 0 | 0 | 0 | 0 | 0 | 100 | 0 | 0 | 25.7 | 0 | 0 | 27.1 | 0 | 0 | 26.8 | 0 | 0 | 0 | 0 | 0
2026-04-17 02:20 | 668.3 |  | 664.4 | 667.4 | 0 | 0 | 0 | 0 | 0 | 0 | 0 | 49.9 | 0 | 41068.2 | 3295530 | 0 | 0 | 0 | 0 | 0 | 100 | 0 | 0 | 25.7 | 0 | 0 | 27.1 | 0 | 0 | 26.8 | 0 | 0 | 0 | 0 | 0
2026-04-17 02:21 | 668.3 |  | 664.4 | 667.4 | 0 | 0 | 0 | 0 | 0 | 0 | 0 | 49.9 | 0 | 41068.2 | 3295530 | 0 | 0 | 0 | 0 | 0 | 100 | 0 | 0 | 25.7 | 0 | 0 | 27.1 | 0 | 0 | 26.8 | 0 | 0 | 0 | 0 | 0
2026-04-17 02:22 | 668.3 |  | 664.4 | 667.4 | 0 | 0 | 0 | 0 | 0 | 0 | 0 | 49.9 | 0 | 41068.2 | 3295530 | 0 | 0 | 0 | 0 | 0 | 100 | 0 | 0 | 25.7 | 0 | 0 | 27.1 | 0 | 0 | 26.8 | 0 | 0 | 0 | 0 | 0
2026-04-17 02:23 | 668.3 |  | 664.4 | 667.4 | 0 | 0 | 0 | 0 | 0 | 0 | 0 | 49.9 | 0 | 41068.2 | 3295530 | 0 | 0 | 0 | 0 | 0 | 100 | 0 | 0 | 25.7 | 0 | 0 | 27.1 | 0 | 0 | 26.8 | 0 | 0 | 0 | 0 | 0
2026-04-17 02:24 | 668.3 |  | 664.4 | 667.4 | 0 | 0 | 0 | 0 | 0 | 0 | 0 | 49.9 | 0 | 41068.2 | 3295530 | 0 | 0 | 0 | 0 | 0 | 100 | 0 | 0 | 25.7 | 0 | 0 | 27.1 | 0 | 0 | 26.8 | 0 | 0 | 0 | 0 | 0
2026-04-17 02:25 | 668.3 |  | 664.4 | 667.4 | 0 | 0 | 0 | 0 | 0 | 0 | 0 | 49.9 | 0 | 41068.2 | 3295530 | 0 | 0 | 0 | 0 | 0 | 100 | 0 | 0 | 25.7 | 0 | 0 | 27.1 | 0 | 0 | 26.8 | 0 | 0 | 0 | 0 | 0
2026-04-17 02:26 | 668.3 |  | 664.4 | 667.4 | 0 | 0 | 0 | 0 | 0 | 0 | 0 | 49.9 | 0 | 41068.2 | 3295530 | 0 | 0 | 0 | 0 | 0 | 100 | 0 | 0 | 25.7 | 0 | 0 | 27.1 | 0 | 0 | 26.8 | 0 | 0 | 0 | 0 | 0
2026-04-17 02:27 | 668.3 |  | 664.4 | 667.4 | 0 | 0 | 0 | 0 | 0 | 0 | 0 | 49.9 | 0 | 41068.2 | 3295530 | 0 | 0 | 0 | 0 | 0 | 100 | 0 | 0 | 25.7 | 0 | 0 | 27.1 | 0 | 0 | 26.8 | 0 | 0 | 0 | 0 | 0
2026-04-17 02:28 | 668.3 |  | 664.4 | 667.4 | 0 | 0 | 0 | 0 | 0 | 0 | 0 | 49.9 | 0 | 41068.2 | 3295530 | 0 | 0 | 0 | 0 | 0 | 100 | 0 | 0 | 25.7 | 0 | 0 | 27.1 | 0 | 0 | 26.8 | 0 | 0 | 0 | 0 | 0
2026-04-17 02:29 | 668.3 |  | 664.4 | 667.4 | 0 | 0 | 0 | 0 | 0 | 0 | 0 | 49.9 | 0 | 41068.2 | 3295530 | 0 | 0 | 0 | 0 | 0 | 100 | 0 | 0 | 25.7 | 0 | 0 | 27.1 | 0 | 0 | 26.8 | 0 | 0 | 0 | 0 | 0
2026-04-17 02:30 | 668.3 |  | 664.4 | 667.4 | 0 | 0 | 0 | 0 | 0 | 0 | 0 | 49.9 | 0 | 41068.2 | 3295530 | 0 | 0 | 0 | 0 | 0 | 100 | 0 | 0 | 25.7 | 0 | 0 | 27.1 | 0 | 0 | 26.8 | 0 | 0 | 0 | 0 | 0
2026-04-17 02:31 | 668.3 |  | 664.4 | 667.4 | 0 | 0 | 0 | 0 | 0 | 0 | 0 | 49.9 | 0 | 41068.2 | 3295530 | 0 | 0 | 0 | 0 | 0 | 100 | 0 | 0 | 25.7 | 0 | 0 | 27.1 | 0 | 0 | 26.8 | 0 | 0 | 0 | 0 | 0
2026-04-17 02:32 | 668.3 |  | 664.4 | 667.4 | 0 | 0 | 0 | 0 | 0 | 0 | 0 | 49.9 | 0 | 41068.2 | 3295530 | 0 | 0 | 0 | 0 | 0 | 100 | 0 | 0 | 25.7 | 0 | 0 | 27.1 | 0 | 0 | 26.8 | 0 | 0 | 0 | 0 | 0
2026-04-17 02:33 | 668.3 |  | 664.4 | 667.4 | 0 | 0 | 0 | 0 | 0 | 0 | 0 | 49.9 | 0 | 41068.2 | 3295530 | 0 | 0 | 0 | 0 | 0 | 100 | 0 | 0 | 25.7 | 0 | 0 | 27.1 | 0 | 0 | 26.8 | 0 | 0 | 0 | 0 | 0
2026-04-17 02:34 | 668.3 |  | 664.4 | 667.4 | 0 | 0 | 0 | 0 | 0 | 0 | 0 | 49.9 | 0 | 41068.2 | 3295530 | 0 | 0 | 0 | 0 | 0 | 100 | 0 | 0 | 25.7 | 0 | 0 | 27.1 | 0 | 0 | 26.8 | 0 | 0 | 0 | 0 | 0
2026-04-17 02:35 | 668.3 |  | 664.4 | 667.4 | 0 | 0 | 0 | 0 | 0 | 0 | 0 | 49.9 | 0 | 41068.2 | 3295530 | 0 | 0 | 0 | 0 | 0 | 100 | 0 | 0 | 25.7 | 0 | 0 | 27.1 | 0 | 0 | 26.8 | 0 | 0 | 0 | 0 | 0
2026-04-17 02:36 | 668.3 |  | 664.4 | 667.4 | 0 | 0 | 0 | 0 | 0 | 0 | 0 | 49.9 | 0 | 41068.2 | 3295530 | 0 | 0 | 0 | 0 | 0 | 100 | 0 | 0 | 25.7 | 0 | 0 | 27.1 | 0 | 0 | 26.8 | 0 | 0 | 0 | 0 | 0
2026-04-17 02:37 | 668.3 |  | 664.4 | 667.4 | 0 | 0 | 0 | 0 | 0 | 0 | 0 | 49.9 | 0 | 41068.2 | 3295530 | 0 | 0 | 0 | 0 | 0 | 100 | 0 | 0 | 25.7 | 0 | 0 | 27.1 | 0 | 0 | 26.8 | 0 | 0 | 0 | 0 | 0
2026-04-17 02:38 | 668.3 |  | 664.4 | 667.4 | 0 | 0 | 0 | 0 | 0 | 0 | 0 | 49.9 | 0 | 41068.2 | 3295530 | 0 | 0 | 0 | 0 | 0 | 100 | 0 | 0 | 25.7 | 0 | 0 | 27.1 | 0 | 0 | 26.8 | 0 | 0 | 0 | 0 | 0
2026-04-17 02:39 | 668.3 |  | 664.4 | 667.4 | 0 | 0 | 0 | 0 | 0 | 0 | 0 | 49.9 | 0 | 41068.2 | 3295530 | 0 | 0 | 0 | 0 | 0 | 100 | 0 | 0 | 25.7 | 0 | 0 | 27.1 | 0 | 0 | 26.8 | 0 | 0 | 0 | 0 | 0
2026-04-17 02:40 | 668.3 |  | 664.4 | 667.4 | 0 | 0 | 0 | 0 | 0 | 0 | 0 | 49.9 | 0 | 41068.2 | 3295530 | 0 | 0 | 0 | 0 | 0 | 100 | 0 | 0 | 25.7 | 0 | 0 | 27.1 | 0 | 0 | 26.8 | 0 | 0 | 0 | 0 | 0
2026-04-17 02:41 | 668.3 |  | 664.4 | 667.4 | 0 | 0 | 0 | 0 | 0 | 0 | 0 | 49.9 | 0 | 41068.2 | 3295530 | 0 | 0 | 0 | 0 | 0 | 100 | 0 | 0 | 25.7 | 0 | 0 | 27.1 | 0 | 0 | 26.8 | 0 | 0 | 0 | 0 | 0
2026-04-17 02:42 | 668.3 |  | 664.4 | 667.4 | 0 | 0 | 0 | 0 | 0 | 0 | 0 | 49.9 | 0 | 41068.2 | 3295530 | 0 | 0 | 0 | 0 | 0 | 100 | 0 | 0 | 25.7 | 0 | 0 | 27.1 | 0 | 0 | 26.8 | 0 | 0 | 0 | 0 | 0
2026-04-17 02:43 | 668.3 |  | 664.4 | 667.4 | 0 | 0 | 0 | 0 | 0 | 0 | 0 | 49.9 | 0 | 41068.2 | 3295530 | 0 | 0 | 0 | 0 | 0 | 100 | 0 | 0 | 25.7 | 0 | 0 | 27.1 | 0 | 0 | 26.8 | 0 | 0 | 0 | 0 | 0
2026-04-17 02:44 | 668.3 |  | 664.4 | 667.4 | 0 | 0 | 0 | 0 | 0 | 0 | 0 | 49.9 | 0 | 41068.2 | 3295530 | 0 | 0 | 0 | 0 | 0 | 100 | 0 | 0 | 25.7 | 0 | 0 | 27.1 | 0 | 0 | 26.8 | 0 | 0 | 0 | 0 | 0
2026-04-17 02:45 | 668.3 |  | 664.4 | 667.4 | 0 | 0 | 0 | 0 | 0 | 0 | 0 | 49.9 | 0 | 41068.2 | 3295530 | 0 | 0 | 0 | 0 | 0 | 100 | 0 | 0 | 25.7 | 0 | 0 | 27.1 | 0 | 0 | 26.8 | 0 | 0 | 0 | 0 | 0
2026-04-17 02:46 | 668.3 |  | 664.4 | 667.4 | 0 | 0 | 0 | 0 | 0 | 0 | 0 | 49.9 | 0 | 41068.2 | 3295530 | 0 | 0 | 0 | 0 | 0 | 100 | 0 | 0 | 25.7 | 0 | 0 | 27.1 | 0 | 0 | 26.8 | 0 | 0 | 0 | 0 | 0
2026-04-17 02:47 | 668.3 |  | 664.4 | 667.4 | 0 | 0 | 0 | 0 | 0 | 0 | 0 | 49.9 | 0 | 41068.2 | 3295530 | 0 | 0 | 0 | 0 | 0 | 100 | 0 | 0 | 25.7 | 0 | 0 | 27.1 | 0 | 0 | 26.8 | 0 | 0 | 0 | 0 | 0
2026-04-17 02:48 | 668.3 |  | 664.4 | 667.4 | 0 | 0 | 0 | 0 | 0 | 0 | 0 | 49.9 | 0 | 41068.2 | 3295530 | 0 | 0 | 0 | 0 | 0 | 100 | 0 | 0 | 25.7 | 0 | 0 | 27.1 | 0 | 0 | 26.8 | 0 | 0 | 0 | 0 | 0
2026-04-17 02:49 | 668.3 |  | 664.4 | 667.4 | 0 | 0 | 0 | 0 | 0 | 0 | 0 | 49.9 | 0 | 41068.2 | 3295530 | 0 | 0 | 0 | 0 | 0 | 100 | 0 | 0 | 25.7 | 0 | 0 | 27.1 | 0 | 0 | 26.8 | 0 | 0 | 0 | 0 | 0
2026-04-17 02:50 | 668.3 |  | 664.4 | 667.4 | 0 | 0 | 0 | 0 | 0 | 0 | 0 | 49.9 | 0 | 41068.2 | 3295530 | 0 | 0 | 0 | 0 | 0 | 100 | 0 | 0 | 25.7 | 0 | 0 | 27.1 | 0 | 0 | 26.8 | 0 | 0 | 0 | 0 | 0
2026-04-17 02:51 | 668.3 |  | 664.4 | 667.4 | 0 | 0 | 0 | 0 | 0 | 0 | 0 | 49.9 | 0 | 41068.2 | 3295530 | 0 | 0 | 0 | 0 | 0 | 100 | 0 | 0 | 25.7 | 0 | 0 | 27.1 | 0 | 0 | 26.8 | 0 | 0 | 0 | 0 | 0
2026-04-17 02:52 | 668.3 |  | 664.4 | 667.4 | 0 | 0 | 0 | 0 | 0 | 0 | 0 | 49.9 | 0 | 41068.2 | 3295530 | 0 | 0 | 0 | 0 | 0 | 100 | 0 | 0 | 25.7 | 0 | 0 | 27.1 | 0 | 0 | 26.8 | 0 | 0 | 0 | 0 | 0
2026-04-17 02:53 | 668.3 |  | 664.4 | 667.4 | 0 | 0 | 0 | 0 | 0 | 0 | 0 | 49.9 | 0 | 41068.2 | 3295530 | 0 | 0 | 0 | 0 | 0 | 100 | 0 | 0 | 25.7 | 0 | 0 | 27.1 | 0 | 0 | 26.8 | 0 | 0 | 0 | 0 | 0
2026-04-17 02:54 | 668.3 |  | 664.4 | 667.4 | 0 | 0 | 0 | 0 | 0 | 0 | 0 | 49.9 | 0 | 41068.2 | 3295530 | 0 | 0 | 0 | 0 | 0 | 100 | 0 | 0 | 25.7 | 0 | 0 | 27.1 | 0 | 0 | 26.8 | 0 | 0 | 0 | 0 | 0
2026-04-17 02:55 | 668.3 |  | 664.4 | 667.4 | 0 | 0 | 0 | 0 | 0 | 0 | 0 | 49.9 | 0 | 41068.2 | 3295530 | 0 | 0 | 0 | 0 | 0 | 100 | 0 | 0 | 25.7 | 0 | 0 | 27.1 | 0 | 0 | 26.8 | 0 | 0 | 0 | 0 | 0
2026-04-17 02:56 | 668.3 |  | 664.4 | 667.4 | 0 | 0 | 0 | 0 | 0 | 0 | 0 | 49.9 | 0 | 41068.2 | 3295530 | 0 | 0 | 0 | 0 | 0 | 100 | 0 | 0 | 25.7 | 0 | 0 | 27.1 | 0 | 0 | 26.8 | 0 | 0 | 0 | 0 | 0
2026-04-17 02:57 | 668.3 |  | 664.4 | 667.4 | 0 | 0 | 0 | 0 | 0 | 0 | 0 | 49.9 | 0 | 41068.2 | 3295530 | 0 | 0 | 0 | 0 | 0 | 100 | 0 | 0 | 25.7 | 0 | 0 | 27.1 | 0 | 0 | 26.8 | 0 | 0 | 0 | 0 | 0
2026-04-17 02:58 | 668.3 |  | 664.4 | 667.4 | 0 | 0 | 0 | 0 | 0 | 0 | 0 | 49.9 | 0 | 41068.2 | 3295530 | 0 | 0 | 0 | 0 | 0 | 100 | 0 | 0 | 25.7 | 0 | 0 | 27.1 | 0 | 0 | 26.8 | 0 | 0 | 0 | 0 | 0
2026-04-17 02:59 | 668.3 |  | 664.4 | 667.4 | 0 | 0 | 0 | 0 | 0 | 0 | 0 | 49.9 | 0 | 41068.2 | 3295530 | 0 | 0 | 0 | 0 | 0 | 100 | 0 | 0 | 25.7 | 0 | 0 | 27.1 | 0 | 0 | 26.8 | 0 | 0 | 0 | 0 | 0
2026-04-17 03:00 | 668.3 |  | 664.4 | 667.4 | 0 | 0 | 0 | 0 | 0 | 0 | 0 | 49.9 | 0 | 41068.2 | 3295530 | 0 | 0 | 0 | 0 | 0 | 100 | 0 | 0 | 25.7 | 0 | 0 | 27.1 | 0 | 0 | 26.8 | 0 | 0 | 0 | 0 | 0
2026-04-17 03:01 | 668.3 |  | 664.4 | 667.4 | 0 | 0 | 0 | 0 | 0 | 0 | 0 | 49.9 | 0 | 41068.2 | 3295530 | 0 | 0 | 0 | 0 | 0 | 100 | 0 | 0 | 25.7 | 0 | 0 | 27.1 | 0 | 0 | 26.8 | 0 | 0 | 0 | 0 | 0
2026-04-17 03:02 | 668.3 |  | 664.4 | 667.4 | 0 | 0 | 0 | 0 | 0 | 0 | 0 | 49.9 | 0 | 41068.2 | 3295530 | 0 | 0 | 0 | 0 | 0 | 100 | 0 | 0 | 25.7 | 0 | 0 | 27.1 | 0 | 0 | 26.8 | 0 | 0 | 0 | 0 | 0
2026-04-17 03:03 | 668.3 |  | 664.4 | 667.4 | 0 | 0 | 0 | 0 | 0 | 0 | 0 | 49.9 | 0 | 41068.2 | 3295530 | 0 | 0 | 0 | 0 | 0 | 100 | 0 | 0 | 25.7 | 0 | 0 | 27.1 | 0 | 0 | 26.8 | 0 | 0 | 0 | 0 | 0
2026-04-17 03:04 | 668.3 |  | 664.4 | 667.4 | 0 | 0 | 0 | 0 | 0 | 0 | 0 | 49.9 | 0 | 41068.2 | 3295530 | 0 | 0 | 0 | 0 | 0 | 100 | 0 | 0 | 25.7 | 0 | 0 | 27.1 | 0 | 0 | 26.8 | 0 | 0 | 0 | 0 | 0
2026-04-17 03:05 | 668.3 |  | 664.4 | 667.4 | 0 | 0 | 0 | 0 | 0 | 0 | 0 | 49.9 | 0 | 41068.2 | 3295530 | 0 | 0 | 0 | 0 | 0 | 100 | 0 | 0 | 25.7 | 0 | 0 | 27.1 | 0 | 0 | 26.8 | 0 | 0 | 0 | 0 | 0
2026-04-17 03:06 | 668.3 |  | 664.4 | 667.4 | 0 | 0 | 0 | 0 | 0 | 0 | 0 | 49.9 | 0 | 41068.2 | 3295530 | 0 | 0 | 0 | 0 | 0 | 100 | 0 | 0 | 25.7 | 0 | 0 | 27.1 | 0 | 0 | 26.8 | 0 | 0 | 0 | 0 | 0
2026-04-17 03:07 | 668.3 |  | 664.4 | 667.4 | 0 | 0 | 0 | 0 | 0 | 0 | 0 | 49.9 | 0 | 41068.2 | 3295530 | 0 | 0 | 0 | 0 | 0 | 100 | 0 | 0 | 25.7 | 0 | 0 | 27.1 | 0 | 0 | 26.8 | 0 | 0 | 0 | 0 | 0
2026-04-17 03:08 | 668.3 |  | 664.4 | 667.4 | 0 | 0 | 0 | 0 | 0 | 0 | 0 | 49.9 | 0 | 41068.2 | 3295530 | 0 | 0 | 0 | 0 | 0 | 100 | 0 | 0 | 25.7 | 0 | 0 | 27.1 | 0 | 0 | 26.8 | 0 | 0 | 0 | 0 | 0
2026-04-17 03:09 | 668.3 |  | 664.4 | 667.4 | 0 | 0 | 0 | 0 | 0 | 0 | 0 | 49.9 | 0 | 41068.2 | 3295530 | 0 | 0 | 0 | 0 | 0 | 100 | 0 | 0 | 25.7 | 0 | 0 | 27.1 | 0 | 0 | 26.8 | 0 | 0 | 0 | 0 | 0
2026-04-17 03:10 | 668.3 |  | 664.4 | 667.4 | 0 | 0 | 0 | 0 | 0 | 0 | 0 | 49.9 | 0 | 41068.2 | 3295530 | 0 | 0 | 0 | 0 | 0 | 100 | 0 | 0 | 25.7 | 0 | 0 | 27.1 | 0 | 0 | 26.8 | 0 | 0 | 0 | 0 | 0
2026-04-17 03:11 | 668.3 |  | 664.4 | 667.4 | 0 | 0 | 0 | 0 | 0 | 0 | 0 | 49.9 | 0 | 41068.2 | 3295530 | 0 | 0 | 0 | 0 | 0 | 100 | 0 | 0 | 25.7 | 0 | 0 | 27.1 | 0 | 0 | 26.8 | 0 | 0 | 0 | 0 | 0
2026-04-17 03:12 | 668.3 |  | 664.4 | 667.4 | 0 | 0 | 0 | 0 | 0 | 0 | 0 | 49.9 | 0 | 41068.2 | 3295530 | 0 | 0 | 0 | 0 | 0 | 100 | 0 | 0 | 25.7 | 0 | 0 | 27.1 | 0 | 0 | 26.8 | 0 | 0 | 0 | 0 | 0
2026-04-17 03:13 | 668.3 |  | 664.4 | 667.4 | 0 | 0 | 0 | 0 | 0 | 0 | 0 | 49.9 | 0 | 41068.2 | 3295530 | 0 | 0 | 0 | 0 | 0 | 100 | 0 | 0 | 25.7 | 0 | 0 | 27.1 | 0 | 0 | 26.8 | 0 | 0 | 0 | 0 | 0
2026-04-17 03:14 | 668.3 |  | 664.4 | 667.4 | 0 | 0 | 0 | 0 | 0 | 0 | 0 | 49.9 | 0 | 41068.2 | 3295530 | 0 | 0 | 0 | 0 | 0 | 100 | 0 | 0 | 25.7 | 0 | 0 | 27.1 | 0 | 0 | 26.8 | 0 | 0 | 0 | 0 | 0
2026-04-17 03:15 | 668.3 |  | 664.4 | 667.4 | 0 | 0 | 0 | 0 | 0 | 0 | 0 | 49.9 | 0 | 41068.2 | 3295530 | 0 | 0 | 0 | 0 | 0 | 100 | 0 | 0 | 25.7 | 0 | 0 | 27.1 | 0 | 0 | 26.8 | 0 | 0 | 0 | 0 | 0
2026-04-17 03:16 | 668.3 |  | 664.4 | 667.4 | 0 | 0 | 0 | 0 | 0 | 0 | 0 | 49.9 | 0 | 41068.2 | 3295530 | 0 | 0 | 0 | 0 | 0 | 100 | 0 | 0 | 25.7 | 0 | 0 | 27.1 | 0 | 0 | 26.8 | 0 | 0 | 0 | 0 | 0
2026-04-17 03:17 | 668.3 |  | 664.4 | 667.4 | 0 | 0 | 0 | 0 | 0 | 0 | 0 | 49.9 | 0 | 41068.2 | 3295530 | 0 | 0 | 0 | 0 | 0 | 100 | 0 | 0 | 25.7 | 0 | 0 | 27.1 | 0 | 0 | 26.8 | 0 | 0 | 0 | 0 | 0
2026-04-17 03:18 | 668.3 |  | 664.4 | 667.4 | 0 | 0 | 0 | 0 | 0 | 0 | 0 | 49.9 | 0 | 41068.2 | 3295530 | 0 | 0 | 0 | 0 | 0 | 100 | 0 | 0 | 25.7 | 0 | 0 | 27.1 | 0 | 0 | 26.8 | 0 | 0 | 0 | 0 | 0
2026-04-17 03:19 | 668.3 |  | 664.4 | 667.4 | 0 | 0 | 0 | 0 | 0 | 0 | 0 | 49.9 | 0 | 41068.2 | 3295530 | 0 | 0 | 0 | 0 | 0 | 100 | 0 | 0 | 25.7 | 0 | 0 | 27.1 | 0 | 0 | 26.8 | 0 | 0 | 0 | 0 | 0
2026-04-17 03:20 | 668.3 |  | 664.4 | 667.4 | 0 | 0 | 0 | 0 | 0 | 0 | 0 | 49.9 | 0 | 41068.2 | 3295530 | 0 | 0 | 0 | 0 | 0 | 100 | 0 | 0 | 25.7 | 0 | 0 | 27.1 | 0 | 0 | 26.8 | 0 | 0 | 0 | 0 | 0
2026-04-17 03:21 | 668.3 |  | 664.4 | 667.4 | 0 | 0 | 0 | 0 | 0 | 0 | 0 | 49.9 | 0 | 41068.2 | 3295530 | 0 | 0 | 0 | 0 | 0 | 100 | 0 | 0 | 25.7 | 0 | 0 | 27.1 | 0 | 0 | 26.8 | 0 | 0 | 0 | 0 | 0
2026-04-17 03:22 | 668.3 |  | 664.4 | 667.4 | 0 | 0 | 0 | 0 | 0 | 0 | 0 | 49.9 | 0 | 41068.2 | 3295530 | 0 | 0 | 0 | 0 | 0 | 100 | 0 | 0 | 25.7 | 0 | 0 | 27.1 | 0 | 0 | 26.8 | 0 | 0 | 0 | 0 | 0
2026-04-17 03:23 | 668.3 |  | 664.4 | 667.4 | 0 | 0 | 0 | 0 | 0 | 0 | 0 | 49.9 | 0 | 41068.2 | 3295530 | 0 | 0 | 0 | 0 | 0 | 100 | 0 | 0 | 25.7 | 0 | 0 | 27.1 | 0 | 0 | 26.8 | 0 | 0 | 0 | 0 | 0
2026-04-17 03:24 | 668.3 |  | 664.4 | 667.4 | 0 | 0 | 0 | 0 | 0 | 0 | 0 | 49.9 | 0 | 41068.2 | 3295530 | 0 | 0 | 0 | 0 | 0 | 100 | 0 | 0 | 25.7 | 0 | 0 | 27.1 | 0 | 0 | 26.8 | 0 | 0 | 0 | 0 | 0
2026-04-17 03:25 | 668.3 |  | 664.4 | 667.4 | 0 | 0 | 0 | 0 | 0 | 0 | 0 | 49.9 | 0 | 41068.2 | 3295530 | 0 | 0 | 0 | 0 | 0 | 100 | 0 | 0 | 25.7 | 0 | 0 | 27.1 | 0 | 0 | 26.8 | 0 | 0 | 0 | 0 | 0
2026-04-17 03:26 | 668.3 |  | 664.4 | 667.4 | 0 | 0 | 0 | 0 | 0 | 0 | 0 | 49.9 | 0 | 41068.2 | 3295530 | 0 | 0 | 0 | 0 | 0 | 100 | 0 | 0 | 25.7 | 0 | 0 | 27.1 | 0 | 0 | 26.8 | 0 | 0 | 0 | 0 | 0
2026-04-17 03:27 | 668.3 |  | 664.4 | 667.4 | 0 | 0 | 0 | 0 | 0 | 0 | 0 | 49.9 | 0 | 41068.2 | 3295530 | 0 | 0 | 0 | 0 | 0 | 100 | 0 | 0 | 25.7 | 0 | 0 | 27.1 | 0 | 0 | 26.8 | 0 | 0 | 0 | 0 | 0
2026-04-17 03:28 | 668.3 |  | 664.4 | 667.4 | 0 | 0 | 0 | 0 | 0 | 0 | 0 | 49.9 | 0 | 41068.2 | 3295530 | 0 | 0 | 0 | 0 | 0 | 100 | 0 | 0 | 25.7 | 0 | 0 | 27.1 | 0 | 0 | 26.8 | 0 | 0 | 0 | 0 | 0
2026-04-17 03:29 | 668.3 |  | 664.4 | 667.4 | 0 | 0 | 0 | 0 | 0 | 0 | 0 | 49.9 | 0 | 41068.2 | 3295530 | 0 | 0 | 0 | 0 | 0 | 100 | 0 | 0 | 25.7 | 0 | 0 | 27.1 | 0 | 0 | 26.8 | 0 | 0 | 0 | 0 | 0
2026-04-17 03:30 | 668.3 |  | 664.4 | 667.4 | 0 | 0 | 0 | 0 | 0 | 0 | 0 | 49.9 | 0 | 41068.2 | 3295530 | 0 | 0 | 0 | 0 | 0 | 100 | 0 | 0 | 25.7 | 0 | 0 | 27.1 | 0 | 0 | 26.8 | 0 | 0 | 0 | 0 | 0
2026-04-17 03:31 | 668.3 |  | 664.4 | 667.4 | 0 | 0 | 0 | 0 | 0 | 0 | 0 | 49.9 | 0 | 41068.2 | 3295530 | 0 | 0 | 0 | 0 | 0 | 100 | 0 | 0 | 25.7 | 0 | 0 | 27.1 | 0 | 0 | 26.8 | 0 | 0 | 0 | 0 | 0
2026-04-17 03:32 | 668.3 |  | 664.4 | 667.4 | 0 | 0 | 0 | 0 | 0 | 0 | 0 | 49.9 | 0 | 41068.2 | 3295530 | 0 | 0 | 0 | 0 | 0 | 100 | 0 | 0 | 25.7 | 0 | 0 | 27.1 | 0 | 0 | 26.8 | 0 | 0 | 0 | 0 | 0
2026-04-17 03:33 | 668.3 |  | 664.4 | 667.4 | 0 | 0 | 0 | 0 | 0 | 0 | 0 | 49.9 | 0 | 41068.2 | 3295530 | 0 | 0 | 0 | 0 | 0 | 100 | 0 | 0 | 25.7 | 0 | 0 | 27.1 | 0 | 0 | 26.8 | 0 | 0 | 0 | 0 | 0
2026-04-17 03:34 | 668.3 |  | 664.4 | 667.4 | 0 | 0 | 0 | 0 | 0 | 0 | 0 | 49.9 | 0 | 41068.2 | 3295530 | 0 | 0 | 0 | 0 | 0 | 100 | 0 | 0 | 25.7 | 0 | 0 | 27.1 | 0 | 0 | 26.8 | 0 | 0 | 0 | 0 | 0
2026-04-17 03:35 | 668.3 |  | 664.4 | 667.4 | 0 | 0 | 0 | 0 | 0 | 0 | 0 | 49.9 | 0 | 41068.2 | 3295530 | 0 | 0 | 0 | 0 | 0 | 100 | 0 | 0 | 25.7 | 0 | 0 | 27.1 | 0 | 0 | 26.8 | 0 | 0 | 0 | 0 | 0
2026-04-17 03:36 | 668.3 |  | 664.4 | 667.4 | 0 | 0 | 0 | 0 | 0 | 0 | 0 | 49.9 | 0 | 41068.2 | 3295530 | 0 | 0 | 0 | 0 | 0 | 100 | 0 | 0 | 25.7 | 0 | 0 | 27.1 | 0 | 0 | 26.8 | 0 | 0 | 0 | 0 | 0
2026-04-17 03:37 | 668.3 |  | 664.4 | 667.4 | 0 | 0 | 0 | 0 | 0 | 0 | 0 | 49.9 | 0 | 41068.2 | 3295530 | 0 | 0 | 0 | 0 | 0 | 100 | 0 | 0 | 25.7 | 0 | 0 | 27.1 | 0 | 0 | 26.8 | 0 | 0 | 0 | 0 | 0
2026-04-17 03:38 | 668.3 |  | 664.4 | 667.4 | 0 | 0 | 0 | 0 | 0 | 0 | 0 | 49.9 | 0 | 41068.2 | 3295530 | 0 | 0 | 0 | 0 | 0 | 100 | 0 | 0 | 25.7 | 0 | 0 | 27.1 | 0 | 0 | 26.8 | 0 | 0 | 0 | 0 | 0
2026-04-17 03:39 | 668.3 |  | 664.4 | 667.4 | 0 | 0 | 0 | 0 | 0 | 0 | 0 | 49.9 | 0 | 41068.2 | 3295530 | 0 | 0 | 0 | 0 | 0 | 100 | 0 | 0 | 25.7 | 0 | 0 | 27.1 | 0 | 0 | 26.8 | 0 | 0 | 0 | 0 | 0
2026-04-17 03:40 | 668.3 |  | 664.4 | 667.4 | 0 | 0 | 0 | 0 | 0 | 0 | 0 | 49.9 | 0 | 41068.2 | 3295530 | 0 | 0 | 0 | 0 | 0 | 100 | 0 | 0 | 25.7 | 0 | 0 | 27.1 | 0 | 0 | 26.8 | 0 | 0 | 0 | 0 | 0
2026-04-17 03:41 | 668.3 |  | 664.4 | 667.4 | 0 | 0 | 0 | 0 | 0 | 0 | 0 | 49.9 | 0 | 41068.2 | 3295530 | 0 | 0 | 0 | 0 | 0 | 100 | 0 | 0 | 25.7 | 0 | 0 | 27.1 | 0 | 0 | 26.8 | 0 | 0 | 0 | 0 | 0
2026-04-17 03:42 | 668.3 |  | 664.4 | 667.4 | 0 | 0 | 0 | 0 | 0 | 0 | 0 | 49.9 | 0 | 41068.2 | 3295530 | 0 | 0 | 0 | 0 | 0 | 100 | 0 | 0 | 25.7 | 0 | 0 | 27.1 | 0 | 0 | 26.8 | 0 | 0 | 0 | 0 | 0
2026-04-17 03:43 | 668.3 |  | 664.4 | 667.4 | 0 | 0 | 0 | 0 | 0 | 0 | 0 | 49.9 | 0 | 41068.2 | 3295530 | 0 | 0 | 0 | 0 | 0 | 100 | 0 | 0 | 25.7 | 0 | 0 | 27.1 | 0 | 0 | 26.8 | 0 | 0 | 0 | 0 | 0
2026-04-17 03:44 | 668.3 |  | 664.4 | 667.4 | 0 | 0 | 0 | 0 | 0 | 0 | 0 | 49.9 | 0 | 41068.2 | 3295530 | 0 | 0 | 0 | 0 | 0 | 100 | 0 | 0 | 25.7 | 0 | 0 | 27.1 | 0 | 0 | 26.8 | 0 | 0 | 0 | 0 | 0
2026-04-17 03:45 | 668.3 |  | 664.4 | 667.4 | 0 | 0 | 0 | 0 | 0 | 0 | 0 | 49.9 | 0 | 41068.2 | 3295530 | 0 | 0 | 0 | 0 | 0 | 100 | 0 | 0 | 25.7 | 0 | 0 | 27.1 | 0 | 0 | 26.8 | 0 | 0 | 0 | 0 | 0
2026-04-17 03:46 | 668.3 |  | 664.4 | 667.4 | 0 | 0 | 0 | 0 | 0 | 0 | 0 | 49.9 | 0 | 41068.2 | 3295530 | 0 | 0 | 0 | 0 | 0 | 100 | 0 | 0 | 25.7 | 0 | 0 | 27.1 | 0 | 0 | 26.8 | 0 | 0 | 0 | 0 | 0
2026-04-17 03:47 | 668.3 |  | 664.4 | 667.4 | 0 | 0 | 0 | 0 | 0 | 0 | 0 | 49.9 | 0 | 41068.2 | 3295530 | 0 | 0 | 0 | 0 | 0 | 100 | 0 | 0 | 25.7 | 0 | 0 | 27.1 | 0 | 0 | 26.8 | 0 | 0 | 0 | 0 | 0
2026-04-17 03:48 | 668.3 |  | 664.4 | 667.4 | 0 | 0 | 0 | 0 | 0 | 0 | 0 | 49.9 | 0 | 41068.2 | 3295530 | 0 | 0 | 0 | 0 | 0 | 100 | 0 | 0 | 25.7 | 0 | 0 | 27.1 | 0 | 0 | 26.8 | 0 | 0 | 0 | 0 | 0
2026-04-17 03:49 | 668.3 |  | 664.4 | 667.4 | 0 | 0 | 0 | 0 | 0 | 0 | 0 | 49.9 | 0 | 41068.2 | 3295530 | 0 | 0 | 0 | 0 | 0 | 100 | 0 | 0 | 25.7 | 0 | 0 | 27.1 | 0 | 0 | 26.8 | 0 | 0 | 0 | 0 | 0
2026-04-17 03:50 | 668.3 |  | 664.4 | 667.4 | 0 | 0 | 0 | 0 | 0 | 0 | 0 | 49.9 | 0 | 41068.2 | 3295530 | 0 | 0 | 0 | 0 | 0 | 100 | 0 | 0 | 25.7 | 0 | 0 | 27.1 | 0 | 0 | 26.8 | 0 | 0 | 0 | 0 | 0
2026-04-17 03:51 | 668.3 |  | 664.4 | 667.4 | 0 | 0 | 0 | 0 | 0 | 0 | 0 | 49.9 | 0 | 41068.2 | 3295530 | 0 | 0 | 0 | 0 | 0 | 100 | 0 | 0 | 25.7 | 0 | 0 | 27.1 | 0 | 0 | 26.8 | 0 | 0 | 0 | 0 | 0
2026-04-17 03:52 | 668.3 |  | 664.4 | 667.4 | 0 | 0 | 0 | 0 | 0 | 0 | 0 | 49.9 | 0 | 41068.2 | 3295530 | 0 | 0 | 0 | 0 | 0 | 100 | 0 | 0 | 25.7 | 0 | 0 | 27.1 | 0 | 0 | 26.8 | 0 | 0 | 0 | 0 | 0
2026-04-17 03:53 | 668.3 |  | 664.4 | 667.4 | 0 | 0 | 0 | 0 | 0 | 0 | 0 | 49.9 | 0 | 41068.2 | 3295530 | 0 | 0 | 0 | 0 | 0 | 100 | 0 | 0 | 25.7 | 0 | 0 | 27.1 | 0 | 0 | 26.8 | 0 | 0 | 0 | 0 | 0
2026-04-17 03:54 | 668.3 |  | 664.4 | 667.4 | 0 | 0 | 0 | 0 | 0 | 0 | 0 | 49.9 | 0 | 41068.2 | 3295530 | 0 | 0 | 0 | 0 | 0 | 100 | 0 | 0 | 25.7 | 0 | 0 | 27.1 | 0 | 0 | 26.8 | 0 | 0 | 0 | 0 | 0
2026-04-17 03:55 | 668.3 |  | 664.4 | 667.4 | 0 | 0 | 0 | 0 | 0 | 0 | 0 | 49.9 | 0 | 41068.2 | 3295530 | 0 | 0 | 0 | 0 | 0 | 100 | 0 | 0 | 25.7 | 0 | 0 | 27.1 | 0 | 0 | 26.8 | 0 | 0 | 0 | 0 | 0
2026-04-17 03:56 | 668.3 |  | 664.4 | 667.4 | 0 | 0 | 0 | 0 | 0 | 0 | 0 | 49.9 | 0 | 41068.2 | 3295530 | 0 | 0 | 0 | 0 | 0 | 100 | 0 | 0 | 25.7 | 0 | 0 | 27.1 | 0 | 0 | 26.8 | 0 | 0 | 0 | 0 | 0
2026-04-17 03:57 | 668.3 |  | 664.4 | 667.4 | 0 | 0 | 0 | 0 | 0 | 0 | 0 | 49.9 | 0 | 41068.2 | 3295530 | 0 | 0 | 0 | 0 | 0 | 100 | 0 | 0 | 25.7 | 0 | 0 | 27.1 | 0 | 0 | 26.8 | 0 | 0 | 0 | 0 | 0
2026-04-17 03:58 | 668.3 |  | 664.4 | 667.4 | 0 | 0 | 0 | 0 | 0 | 0 | 0 | 49.9 | 0 | 41068.2 | 3295530 | 0 | 0 | 0 | 0 | 0 | 100 | 0 | 0 | 25.7 | 0 | 0 | 27.1 | 0 | 0 | 26.8 | 0 | 0 | 0 | 0 | 0
2026-04-17 03:59 | 668.3 |  | 664.4 | 667.4 | 0 | 0 | 0 | 0 | 0 | 0 | 0 | 49.9 | 0 | 41068.2 | 3295530 | 0 | 0 | 0 | 0 | 0 | 100 | 0 | 0 | 25.7 | 0 | 0 | 27.1 | 0 | 0 | 26.8 | 0 | 0 | 0 | 0 | 0
2026-04-17 04:00 | 668.3 |  | 664.4 | 667.4 | 0 | 0 | 0 | 0 | 0 | 0 | 0 | 49.9 | 0 | 41068.2 | 3295530 | 0 | 0 | 0 | 0 | 0 | 100 | 0 | 0 | 25.7 | 0 | 0 | 27.1 | 0 | 0 | 26.8 | 0 | 0 | 0 | 0 | 0
2026-04-17 04:01 | 668.3 |  | 664.4 | 667.4 | 0 | 0 | 0 | 0 | 0 | 0 | 0 | 49.9 | 0 | 41068.2 | 3295530 | 0 | 0 | 0 | 0 | 0 | 100 | 0 | 0 | 25.7 | 0 | 0 | 27.1 | 0 | 0 | 26.8 | 0 | 0 | 0 | 0 | 0
2026-04-17 04:02 | 668.3 |  | 664.4 | 667.4 | 0 | 0 | 0 | 0 | 0 | 0 | 0 | 49.9 | 0 | 41068.2 | 3295530 | 0 | 0 | 0 | 0 | 0 | 100 | 0 | 0 | 25.7 | 0 | 0 | 27.1 | 0 | 0 | 26.8 | 0 | 0 | 0 | 0 | 0
2026-04-17 04:03 | 668.3 |  | 664.4 | 667.4 | 0 | 0 | 0 | 0 | 0 | 0 | 0 | 49.9 | 0 | 41068.2 | 3295530 | 0 | 0 | 0 | 0 | 0 | 100 | 0 | 0 | 25.7 | 0 | 0 | 27.1 | 0 | 0 | 26.8 | 0 | 0 | 0 | 0 | 0
2026-04-17 04:04 | 668.3 |  | 664.4 | 667.4 | 0 | 0 | 0 | 0 | 0 | 0 | 0 | 49.9 | 0 | 41068.2 | 3295530 | 0 | 0 | 0 | 0 | 0 | 100 | 0 | 0 | 25.7 | 0 | 0 | 27.1 | 0 | 0 | 26.8 | 0 | 0 | 0 | 0 | 0
2026-04-17 04:05 | 668.3 |  | 664.4 | 667.4 | 0 | 0 | 0 | 0 | 0 | 0 | 0 | 49.9 | 0 | 41068.2 | 3295530 | 0 | 0 | 0 | 0 | 0 | 100 | 0 | 0 | 25.7 | 0 | 0 | 27.1 | 0 | 0 | 26.8 | 0 | 0 | 0 | 0 | 0
2026-04-17 04:06 | 668.3 |  | 664.4 | 667.4 | 0 | 0 | 0 | 0 | 0 | 0 | 0 | 49.9 | 0 | 41068.2 | 3295530 | 0 | 0 | 0 | 0 | 0 | 100 | 0 | 0 | 25.7 | 0 | 0 | 27.1 | 0 | 0 | 26.8 | 0 | 0 | 0 | 0 | 0
2026-04-17 04:07 | 668.3 |  | 664.4 | 667.4 | 0 | 0 | 0 | 0 | 0 | 0 | 0 | 49.9 | 0 | 41068.2 | 3295530 | 0 | 0 | 0 | 0 | 0 | 100 | 0 | 0 | 25.7 | 0 | 0 | 27.1 | 0 | 0 | 26.8 | 0 | 0 | 0 | 0 | 0
2026-04-17 04:08 | 668.3 |  | 664.4 | 667.4 | 0 | 0 | 0 | 0 | 0 | 0 | 0 | 49.9 | 0 | 41068.2 | 3295530 | 0 | 0 | 0 | 0 | 0 | 100 | 0 | 0 | 25.7 | 0 | 0 | 27.1 | 0 | 0 | 26.8 | 0 | 0 | 0 | 0 | 0
2026-04-17 04:09 | 668.3 |  | 664.4 | 667.4 | 0 | 0 | 0 | 0 | 0 | 0 | 0 | 49.9 | 0 | 41068.2 | 3295530 | 0 | 0 | 0 | 0 | 0 | 100 | 0 | 0 | 25.7 | 0 | 0 | 27.1 | 0 | 0 | 26.8 | 0 | 0 | 0 | 0 | 0
2026-04-17 04:10 | 668.3 |  | 664.4 | 667.4 | 0 | 0 | 0 | 0 | 0 | 0 | 0 | 49.9 | 0 | 41068.2 | 3295530 | 0 | 0 | 0 | 0 | 0 | 100 | 0 | 0 | 25.7 | 0 | 0 | 27.1 | 0 | 0 | 26.8 | 0 | 0 | 0 | 0 | 0
2026-04-17 04:11 | 668.3 |  | 664.4 | 667.4 | 0 | 0 | 0 | 0 | 0 | 0 | 0 | 49.9 | 0 | 41068.2 | 3295530 | 0 | 0 | 0 | 0 | 0 | 100 | 0 | 0 | 25.7 | 0 | 0 | 27.1 | 0 | 0 | 26.8 | 0 | 0 | 0 | 0 | 0
2026-04-17 04:12 | 668.3 |  | 664.4 | 667.4 | 0 | 0 | 0 | 0 | 0 | 0 | 0 | 49.9 | 0 | 41068.2 | 3295530 | 0 | 0 | 0 | 0 | 0 | 100 | 0 | 0 | 25.7 | 0 | 0 | 27.1 | 0 | 0 | 26.8 | 0 | 0 | 0 | 0 | 0
2026-04-17 04:13 | 668.3 |  | 664.4 | 667.4 | 0 | 0 | 0 | 0 | 0 | 0 | 0 | 49.9 | 0 | 41068.2 | 3295530 | 0 | 0 | 0 | 0 | 0 | 100 | 0 | 0 | 25.7 | 0 | 0 | 27.1 | 0 | 0 | 26.8 | 0 | 0 | 0 | 0 | 0
2026-04-17 04:14 | 668.3 |  | 664.4 | 667.4 | 0 | 0 | 0 | 0 | 0 | 0 | 0 | 49.9 | 0 | 41068.2 | 3295530 | 0 | 0 | 0 | 0 | 0 | 100 | 0 | 0 | 25.7 | 0 | 0 | 27.1 | 0 | 0 | 26.8 | 0 | 0 | 0 | 0 | 0
2026-04-17 04:15 | 668.3 |  | 664.4 | 667.4 | 0 | 0 | 0 | 0 | 0 | 0 | 0 | 49.9 | 0 | 41068.2 | 3295530 | 0 | 0 | 0 | 0 | 0 | 100 | 0 | 0 | 25.7 | 0 | 0 | 27.1 | 0 | 0 | 26.8 | 0 | 0 | 0 | 0 | 0
2026-04-17 04:16 | 668.3 |  | 664.4 | 667.4 | 0 | 0 | 0 | 0 | 0 | 0 | 0 | 49.9 | 0 | 41068.2 | 3295530 | 0 | 0 | 0 | 0 | 0 | 100 | 0 | 0 | 25.7 | 0 | 0 | 27.1 | 0 | 0 | 26.8 | 0 | 0 | 0 | 0 | 0
2026-04-17 04:17 | 668.3 |  | 664.4 | 667.4 | 0 | 0 | 0 | 0 | 0 | 0 | 0 | 49.9 | 0 | 41068.2 | 3295530 | 0 | 0 | 0 | 0 | 0 | 100 | 0 | 0 | 25.7 | 0 | 0 | 27.1 | 0 | 0 | 26.8 | 0 | 0 | 0 | 0 | 0
2026-04-17 04:18 | 668.3 |  | 664.4 | 667.4 | 0 | 0 | 0 | 0 | 0 | 0 | 0 | 49.9 | 0 | 41068.2 | 3295530 | 0 | 0 | 0 | 0 | 0 | 100 | 0 | 0 | 25.7 | 0 | 0 | 27.1 | 0 | 0 | 26.8 | 0 | 0 | 0 | 0 | 0
2026-04-17 04:19 | 668.3 |  | 664.4 | 667.4 | 0 | 0 | 0 | 0 | 0 | 0 | 0 | 49.9 | 0 | 41068.2 | 3295530 | 0 | 0 | 0 | 0 | 0 | 100 | 0 | 0 | 25.7 | 0 | 0 | 27.1 | 0 | 0 | 26.8 | 0 | 0 | 0 | 0 | 0
2026-04-17 04:20 | 668.3 |  | 664.4 | 667.4 | 0 | 0 | 0 | 0 | 0 | 0 | 0 | 49.9 | 0 | 41068.2 | 3295530 | 0 | 0 | 0 | 0 | 0 | 100 | 0 | 0 | 25.7 | 0 | 0 | 27.1 | 0 | 0 | 26.8 | 0 | 0 | 0 | 0 | 0
2026-04-17 04:21 | 668.3 |  | 664.4 | 667.4 | 0 | 0 | 0 | 0 | 0 | 0 | 0 | 49.9 | 0 | 41068.2 | 3295530 | 0 | 0 | 0 | 0 | 0 | 100 | 0 | 0 | 25.7 | 0 | 0 | 27.1 | 0 | 0 | 26.8 | 0 | 0 | 0 | 0 | 0
2026-04-17 04:22 | 668.3 |  | 664.4 | 667.4 | 0 | 0 | 0 | 0 | 0 | 0 | 0 | 49.9 | 0 | 41068.2 | 3295530 | 0 | 0 | 0 | 0 | 0 | 100 | 0 | 0 | 25.7 | 0 | 0 | 27.1 | 0 | 0 | 26.8 | 0 | 0 | 0 | 0 | 0
2026-04-17 04:23 | 668.3 |  | 664.4 | 667.4 | 0 | 0 | 0 | 0 | 0 | 0 | 0 | 49.9 | 0 | 41068.2 | 3295530 | 0 | 0 | 0 | 0 | 0 | 100 | 0 | 0 | 25.7 | 0 | 0 | 27.1 | 0 | 0 | 26.8 | 0 | 0 | 0 | 0 | 0
2026-04-17 04:24 | 668.3 |  | 664.4 | 667.4 | 0 | 0 | 0 | 0 | 0 | 0 | 0 | 49.9 | 0 | 41068.2 | 3295530 | 0 | 0 | 0 | 0 | 0 | 100 | 0 | 0 | 25.7 | 0 | 0 | 27.1 | 0 | 0 | 26.8 | 0 | 0 | 0 | 0 | 0
2026-04-17 04:25 | 668.3 |  | 664.4 | 667.4 | 0 | 0 | 0 | 0 | 0 | 0 | 0 | 49.9 | 0 | 41068.2 | 3295530 | 0 | 0 | 0 | 0 | 0 | 100 | 0 | 0 | 25.7 | 0 | 0 | 27.1 | 0 | 0 | 26.8 | 0 | 0 | 0 | 0 | 0
2026-04-17 04:26 | 668.3 |  | 664.4 | 667.4 | 0 | 0 | 0 | 0 | 0 | 0 | 0 | 49.9 | 0 | 41068.2 | 3295530 | 0 | 0 | 0 | 0 | 0 | 100 | 0 | 0 | 25.7 | 0 | 0 | 27.1 | 0 | 0 | 26.8 | 0 | 0 | 0 | 0 | 0
2026-04-17 04:27 | 668.3 |  | 664.4 | 667.4 | 0 | 0 | 0 | 0 | 0 | 0 | 0 | 49.9 | 0 | 41068.2 | 3295530 | 0 | 0 | 0 | 0 | 0 | 100 | 0 | 0 | 25.7 | 0 | 0 | 27.1 | 0 | 0 | 26.8 | 0 | 0 | 0 | 0 | 0
2026-04-17 04:28 | 668.3 |  | 664.4 | 667.4 | 0 | 0 | 0 | 0 | 0 | 0 | 0 | 49.9 | 0 | 41068.2 | 3295530 | 0 | 0 | 0 | 0 | 0 | 100 | 0 | 0 | 25.7 | 0 | 0 | 27.1 | 0 | 0 | 26.8 | 0 | 0 | 0 | 0 | 0
2026-04-17 04:29 | 668.3 |  | 664.4 | 667.4 | 0 | 0 | 0 | 0 | 0 | 0 | 0 | 49.9 | 0 | 41068.2 | 3295530 | 0 | 0 | 0 | 0 | 0 | 100 | 0 | 0 | 25.7 | 0 | 0 | 27.1 | 0 | 0 | 26.8 | 0 | 0 | 0 | 0 | 0
2026-04-17 04:30 | 668.3 |  | 664.4 | 667.4 | 0 | 0 | 0 | 0 | 0 | 0 | 0 | 49.9 | 0 | 41068.2 | 3295530 | 0 | 0 | 0 | 0 | 0 | 100 | 0 | 0 | 25.7 | 0 | 0 | 27.1 | 0 | 0 | 26.8 | 0 | 0 | 0 | 0 | 0
2026-04-17 04:31 | 668.3 |  | 664.4 | 667.4 | 0 | 0 | 0 | 0 | 0 | 0 | 0 | 49.9 | 0 | 41068.2 | 3295530 | 0 | 0 | 0 | 0 | 0 | 100 | 0 | 0 | 25.7 | 0 | 0 | 27.1 | 0 | 0 | 26.8 | 0 | 0 | 0 | 0 | 0
2026-04-17 04:32 | 668.3 |  | 664.4 | 667.4 | 0 | 0 | 0 | 0 | 0 | 0 | 0 | 49.9 | 0 | 41068.2 | 3295530 | 0 | 0 | 0 | 0 | 0 | 100 | 0 | 0 | 25.7 | 0 | 0 | 27.1 | 0 | 0 | 26.8 | 0 | 0 | 0 | 0 | 0
2026-04-17 04:33 | 668.3 |  | 664.4 | 667.4 | 0 | 0 | 0 | 0 | 0 | 0 | 0 | 49.9 | 0 | 41068.2 | 3295530 | 0 | 0 | 0 | 0 | 0 | 100 | 0 | 0 | 25.7 | 0 | 0 | 27.1 | 0 | 0 | 26.8 | 0 | 0 | 0 | 0 | 0
2026-04-17 04:34 | 668.3 |  | 664.4 | 667.4 | 0 | 0 | 0 | 0 | 0 | 0 | 0 | 49.9 | 0 | 41068.2 | 3295530 | 0 | 0 | 0 | 0 | 0 | 100 | 0 | 0 | 25.7 | 0 | 0 | 27.1 | 0 | 0 | 26.8 | 0 | 0 | 0 | 0 | 0
2026-04-17 04:35 | 668.3 |  | 664.4 | 667.4 | 0 | 0 | 0 | 0 | 0 | 0 | 0 | 49.9 | 0 | 41068.2 | 3295530 | 0 | 0 | 0 | 0 | 0 | 100 | 0 | 0 | 25.7 | 0 | 0 | 27.1 | 0 | 0 | 26.8 | 0 | 0 | 0 | 0 | 0
2026-04-17 04:36 | 668.3 |  | 664.4 | 667.4 | 0 | 0 | 0 | 0 | 0 | 0 | 0 | 49.9 | 0 | 41068.2 | 3295530 | 0 | 0 | 0 | 0 | 0 | 100 | 0 | 0 | 25.7 | 0 | 0 | 27.1 | 0 | 0 | 26.8 | 0 | 0 | 0 | 0 | 0
2026-04-17 04:37 | 668.3 |  | 664.4 | 667.4 | 0 | 0 | 0 | 0 | 0 | 0 | 0 | 49.9 | 0 | 41068.2 | 3295530 | 0 | 0 | 0 | 0 | 0 | 100 | 0 | 0 | 25.7 | 0 | 0 | 27.1 | 0 | 0 | 26.8 | 0 | 0 | 0 | 0 | 0
2026-04-17 04:38 | 668.3 |  | 664.4 | 667.4 | 0 | 0 | 0 | 0 | 0 | 0 | 0 | 49.9 | 0 | 41068.2 | 3295530 | 0 | 0 | 0 | 0 | 0 | 100 | 0 | 0 | 25.7 | 0 | 0 | 27.1 | 0 | 0 | 26.8 | 0 | 0 | 0 | 0 | 0
2026-04-17 04:39 | 668.3 |  | 664.4 | 667.4 | 0 | 0 | 0 | 0 | 0 | 0 | 0 | 49.9 | 0 | 41068.2 | 3295530 | 0 | 0 | 0 | 0 | 0 | 100 | 0 | 0 | 25.7 | 0 | 0 | 27.1 | 0 | 0 | 26.8 | 0 | 0 | 0 | 0 | 0
2026-04-17 04:40 | 668.3 |  | 664.4 | 667.4 | 0 | 0 | 0 | 0 | 0 | 0 | 0 | 49.9 | 0 | 41068.2 | 3295530 | 0 | 0 | 0 | 0 | 0 | 100 | 0 | 0 | 25.7 | 0 | 0 | 27.1 | 0 | 0 | 26.8 | 0 | 0 | 0 | 0 | 0
2026-04-17 04:41 | 668.3 |  | 664.4 | 667.4 | 0 | 0 | 0 | 0 | 0 | 0 | 0 | 49.9 | 0 | 41068.2 | 3295530 | 0 | 0 | 0 | 0 | 0 | 100 | 0 | 0 | 25.7 | 0 | 0 | 27.1 | 0 | 0 | 26.8 | 0 | 0 | 0 | 0 | 0
2026-04-17 04:42 | 668.3 |  | 664.4 | 667.4 | 0 | 0 | 0 | 0 | 0 | 0 | 0 | 49.9 | 0 | 41068.2 | 3295530 | 0 | 0 | 0 | 0 | 0 | 100 | 0 | 0 | 25.7 | 0 | 0 | 27.1 | 0 | 0 | 26.8 | 0 | 0 | 0 | 0 | 0
2026-04-17 04:43 | 668.3 |  | 664.4 | 667.4 | 0 | 0 | 0 | 0 | 0 | 0 | 0 | 49.9 | 0 | 41068.2 | 3295530 | 0 | 0 | 0 | 0 | 0 | 100 | 0 | 0 | 25.7 | 0 | 0 | 27.1 | 0 | 0 | 26.8 | 0 | 0 | 0 | 0 | 0
2026-04-17 04:44 | 668.3 |  | 664.4 | 667.4 | 0 | 0 | 0 | 0 | 0 | 0 | 0 | 49.9 | 0 | 41068.2 | 3295530 | 0 | 0 | 0 | 0 | 0 | 100 | 0 | 0 | 25.7 | 0 | 0 | 27.1 | 0 | 0 | 26.8 | 0 | 0 | 0 | 0 | 0
2026-04-17 04:45 | 668.3 |  | 664.4 | 667.4 | 0 | 0 | 0 | 0 | 0 | 0 | 0 | 49.9 | 0 | 41068.2 | 3295530 | 0 | 0 | 0 | 0 | 0 | 100 | 0 | 0 | 25.7 | 0 | 0 | 27.1 | 0 | 0 | 26.8 | 0 | 0 | 0 | 0 | 0
2026-04-17 04:46 | 668.3 |  | 664.4 | 667.4 | 0 | 0 | 0 | 0 | 0 | 0 | 0 | 49.9 | 0 | 41068.2 | 3295530 | 0 | 0 | 0 | 0 | 0 | 100 | 0 | 0 | 25.7 | 0 | 0 | 27.1 | 0 | 0 | 26.8 | 0 | 0 | 0 | 0 | 0
2026-04-17 04:47 | 668.3 |  | 664.4 | 667.4 | 0 | 0 | 0 | 0 | 0 | 0 | 0 | 49.9 | 0 | 41068.2 | 3295530 | 0 | 0 | 0 | 0 | 0 | 100 | 0 | 0 | 25.7 | 0 | 0 | 27.1 | 0 | 0 | 26.8 | 0 | 0 | 0 | 0 | 0
2026-04-17 04:48 | 668.3 |  | 664.4 | 667.4 | 0 | 0 | 0 | 0 | 0 | 0 | 0 | 49.9 | 0 | 41068.2 | 3295530 | 0 | 0 | 0 | 0 | 0 | 100 | 0 | 0 | 25.7 | 0 | 0 | 27.1 | 0 | 0 | 26.8 | 0 | 0 | 0 | 0 | 0
2026-04-17 04:49 | 668.3 |  | 664.4 | 667.4 | 0 | 0 | 0 | 0 | 0 | 0 | 0 | 49.9 | 0 | 41068.2 | 3295530 | 0 | 0 | 0 | 0 | 0 | 100 | 0 | 0 | 25.7 | 0 | 0 | 27.1 | 0 | 0 | 26.8 | 0 | 0 | 0 | 0 | 0
2026-04-17 04:50 | 668.3 |  | 664.4 | 667.4 | 0 | 0 | 0 | 0 | 0 | 0 | 0 | 49.9 | 0 | 41068.2 | 3295530 | 0 | 0 | 0 | 0 | 0 | 100 | 0 | 0 | 25.7 | 0 | 0 | 27.1 | 0 | 0 | 26.8 | 0 | 0 | 0 | 0 | 0
2026-04-17 04:51 | 668.3 |  | 664.4 | 667.4 | 0 | 0 | 0 | 0 | 0 | 0 | 0 | 49.9 | 0 | 41068.2 | 3295530 | 0 | 0 | 0 | 0 | 0 | 100 | 0 | 0 | 25.7 | 0 | 0 | 27.1 | 0 | 0 | 26.8 | 0 | 0 | 0 | 0 | 0
2026-04-17 04:52 | 668.3 |  | 664.4 | 667.4 | 0 | 0 | 0 | 0 | 0 | 0 | 0 | 49.9 | 0 | 41068.2 | 3295530 | 0 | 0 | 0 | 0 | 0 | 100 | 0 | 0 | 25.7 | 0 | 0 | 27.1 | 0 | 0 | 26.8 | 0 | 0 | 0 | 0 | 0
2026-04-17 04:53 | 668.3 |  | 664.4 | 667.4 | 0 | 0 | 0 | 0 | 0 | 0 | 0 | 49.9 | 0 | 41068.2 | 3295530 | 0 | 0 | 0 | 0 | 0 | 100 | 0 | 0 | 25.7 | 0 | 0 | 27.1 | 0 | 0 | 26.8 | 0 | 0 | 0 | 0 | 0
2026-04-17 04:54 | 668.3 |  | 664.4 | 667.4 | 0 | 0 | 0 | 0 | 0 | 0 | 0 | 49.9 | 0 | 41068.2 | 3295530 | 0 | 0 | 0 | 0 | 0 | 100 | 0 | 0 | 25.7 | 0 | 0 | 27.1 | 0 | 0 | 26.8 | 0 | 0 | 0 | 0 | 0
2026-04-17 04:55 | 668.3 |  | 664.4 | 667.4 | 0 | 0 | 0 | 0 | 0 | 0 | 0 | 49.9 | 0 | 41068.2 | 3295530 | 0 | 0 | 0 | 0 | 0 | 100 | 0 | 0 | 25.7 | 0 | 0 | 27.1 | 0 | 0 | 26.8 | 0 | 0 | 0 | 0 | 0
2026-04-17 04:56 | 668.3 |  | 664.4 | 667.4 | 0 | 0 | 0 | 0 | 0 | 0 | 0 | 49.9 | 0 | 41068.2 | 3295530 | 0 | 0 | 0 | 0 | 0 | 100 | 0 | 0 | 25.7 | 0 | 0 | 27.1 | 0 | 0 | 26.8 | 0 | 0 | 0 | 0 | 0
2026-04-17 04:57 | 668.3 |  | 664.4 | 667.4 | 0 | 0 | 0 | 0 | 0 | 0 | 0 | 49.9 | 0 | 41068.2 | 3295530 | 0 | 0 | 0 | 0 | 0 | 100 | 0 | 0 | 25.7 | 0 | 0 | 27.1 | 0 | 0 | 26.8 | 0 | 0 | 0 | 0 | 0
2026-04-17 04:58 | 668.3 |  | 664.4 | 667.4 | 0 | 0 | 0 | 0 | 0 | 0 | 0 | 49.9 | 0 | 41068.2 | 3295530 | 0 | 0 | 0 | 0 | 0 | 100 | 0 | 0 | 25.7 | 0 | 0 | 27.1 | 0 | 0 | 26.8 | 0 | 0 | 0 | 0 | 0
2026-04-17 04:59 | 668.3 |  | 664.4 | 667.4 | 0 | 0 | 0 | 0 | 0 | 0 | 0 | 49.9 | 0 | 41068.2 | 3295530 | 0 | 0 | 0 | 0 | 0 | 100 | 0 | 0 | 25.7 | 0 | 0 | 27.1 | 0 | 0 | 26.8 | 0 | 0 | 0 | 0 | 0
2026-04-17 05:00 | 668.3 |  | 664.4 | 667.4 | 0 | 0 | 0 | 0 | 0 | 0 | 0 | 49.9 | 0 | 41068.2 | 3295530 | 0 | 0 | 0 | 0 | 0 | 100 | 0 | 0 | 25.7 | 0 | 0 | 27.1 | 0 | 0 | 26.8 | 0 | 0 | 0 | 0 | 0
2026-04-17 05:01 | 668.3 |  | 664.4 | 667.4 | 0 | 0 | 0 | 0 | 0 | 0 | 0 | 49.9 | 0 | 41068.2 | 3295530 | 0 | 0 | 0 | 0 | 0 | 100 | 0 | 0 | 25.7 | 0 | 0 | 27.1 | 0 | 0 | 26.8 | 0 | 0 | 0 | 0 | 0
2026-04-17 05:02 | 668.3 |  | 664.4 | 667.4 | 0 | 0 | 0 | 0 | 0 | 0 | 0 | 49.9 | 0 | 41068.2 | 3295530 | 0 | 0 | 0 | 0 | 0 | 100 | 0 | 0 | 25.7 | 0 | 0 | 27.1 | 0 | 0 | 26.8 | 0 | 0 | 0 | 0 | 0
2026-04-17 05:03 | 668.3 |  | 664.4 | 667.4 | 0 | 0 | 0 | 0 | 0 | 0 | 0 | 49.9 | 0 | 41068.2 | 3295530 | 0 | 0 | 0 | 0 | 0 | 100 | 0 | 0 | 25.7 | 0 | 0 | 27.1 | 0 | 0 | 26.8 | 0 | 0 | 0 | 0 | 0
2026-04-17 05:04 | 668.3 |  | 664.4 | 667.4 | 0 | 0 | 0 | 0 | 0 | 0 | 0 | 49.9 | 0 | 41068.2 | 3295530 | 0 | 0 | 0 | 0 | 0 | 100 | 0 | 0 | 25.7 | 0 | 0 | 27.1 | 0 | 0 | 26.8 | 0 | 0 | 0 | 0 | 0
2026-04-17 05:05 | 668.3 |  | 664.4 | 667.4 | 0 | 0 | 0 | 0 | 0 | 0 | 0 | 49.9 | 0 | 41068.2 | 3295530 | 0 | 0 | 0 | 0 | 0 | 100 | 0 | 0 | 25.7 | 0 | 0 | 27.1 | 0 | 0 | 26.8 | 0 | 0 | 0 | 0 | 0
2026-04-17 05:06 | 668.3 |  | 664.4 | 667.4 | 0 | 0 | 0 | 0 | 0 | 0 | 0 | 49.9 | 0 | 41068.2 | 3295530 | 0 | 0 | 0 | 0 | 0 | 100 | 0 | 0 | 25.7 | 0 | 0 | 27.1 | 0 | 0 | 26.8 | 0 | 0 | 0 | 0 | 0
2026-04-17 05:07 | 668.3 |  | 664.4 | 667.4 | 0 | 0 | 0 | 0 | 0 | 0 | 0 | 49.9 | 0 | 41068.2 | 3295530 | 0 | 0 | 0 | 0 | 0 | 100 | 0 | 0 | 25.7 | 0 | 0 | 27.1 | 0 | 0 | 26.8 | 0 | 0 | 0 | 0 | 0
2026-04-17 05:08 | 668.3 |  | 664.4 | 667.4 | 0 | 0 | 0 | 0 | 0 | 0 | 0 | 49.9 | 0 | 41068.2 | 3295530 | 0 | 0 | 0 | 0 | 0 | 100 | 0 | 0 | 25.7 | 0 | 0 | 27.1 | 0 | 0 | 26.8 | 0 | 0 | 0 | 0 | 0
2026-04-17 05:09 | 668.3 |  | 664.4 | 667.4 | 0 | 0 | 0 | 0 | 0 | 0 | 0 | 49.9 | 0 | 41068.2 | 3295530 | 0 | 0 | 0 | 0 | 0 | 100 | 0 | 0 | 25.7 | 0 | 0 | 27.1 | 0 | 0 | 26.8 | 0 | 0 | 0 | 0 | 0
2026-04-17 05:10 | 668.3 |  | 664.4 | 667.4 | 0 | 0 | 0 | 0 | 0 | 0 | 0 | 49.9 | 0 | 41068.2 | 3295530 | 0 | 0 | 0 | 0 | 0 | 100 | 0 | 0 | 25.7 | 0 | 0 | 27.1 | 0 | 0 | 26.8 | 0 | 0 | 0 | 0 | 0
2026-04-17 05:11 | 668.3 |  | 664.4 | 667.4 | 0 | 0 | 0 | 0 | 0 | 0 | 0 | 49.9 | 0 | 41068.2 | 3295530 | 0 | 0 | 0 | 0 | 0 | 100 | 0 | 0 | 25.7 | 0 | 0 | 27.1 | 0 | 0 | 26.8 | 0 | 0 | 0 | 0 | 0
2026-04-17 05:12 | 668.3 |  | 664.4 | 667.4 | 0 | 0 | 0 | 0 | 0 | 0 | 0 | 49.9 | 0 | 41068.2 | 3295530 | 0 | 0 | 0 | 0 | 0 | 100 | 0 | 0 | 25.7 | 0 | 0 | 27.1 | 0 | 0 | 26.8 | 0 | 0 | 0 | 0 | 0
2026-04-17 05:13 | 668.3 |  | 664.4 | 667.4 | 0 | 0 | 0 | 0 | 0 | 0 | 0 | 49.9 | 0 | 41068.2 | 3295530 | 0 | 0 | 0 | 0 | 0 | 100 | 0 | 0 | 25.7 | 0 | 0 | 27.1 | 0 | 0 | 26.8 | 0 | 0 | 0 | 0 | 0
2026-04-17 05:14 | 668.3 |  | 664.4 | 667.4 | 0 | 0 | 0 | 0 | 0 | 0 | 0 | 49.9 | 0 | 41068.2 | 3295530 | 0 | 0 | 0 | 0 | 0 | 100 | 0 | 0 | 25.7 | 0 | 0 | 27.1 | 0 | 0 | 26.8 | 0 | 0 | 0 | 0 | 0
2026-04-17 05:15 | 668.3 |  | 664.4 | 667.4 | 0 | 0 | 0 | 0 | 0 | 0 | 0 | 49.9 | 0 | 41068.2 | 3295530 | 0 | 0 | 0 | 0 | 0 | 100 | 0 | 0 | 25.7 | 0 | 0 | 27.1 | 0 | 0 | 26.8 | 0 | 0 | 0 | 0 | 0
2026-04-17 05:16 | 668.3 |  | 664.4 | 667.4 | 0 | 0 | 0 | 0 | 0 | 0 | 0 | 49.9 | 0 | 41068.2 | 3295530 | 0 | 0 | 0 | 0 | 0 | 100 | 0 | 0 | 25.7 | 0 | 0 | 27.1 | 0 | 0 | 26.8 | 0 | 0 | 0 | 0 | 0
2026-04-17 05:17 | 668.3 |  | 664.4 | 667.4 | 0 | 0 | 0 | 0 | 0 | 0 | 0 | 49.9 | 0 | 41068.2 | 3295530 | 0 | 0 | 0 | 0 | 0 | 100 | 0 | 0 | 25.7 | 0 | 0 | 27.1 | 0 | 0 | 26.8 | 0 | 0 | 0 | 0 | 0
2026-04-17 05:18 | 668.3 |  | 664.4 | 667.4 | 0 | 0 | 0 | 0 | 0 | 0 | 0 | 49.9 | 0 | 41068.2 | 3295530 | 0 | 0 | 0 | 0 | 0 | 100 | 0 | 0 | 25.7 | 0 | 0 | 27.1 | 0 | 0 | 26.8 | 0 | 0 | 0 | 0 | 0
2026-04-17 05:19 | 668.3 |  | 664.4 | 667.4 | 0 | 0 | 0 | 0 | 0 | 0 | 0 | 49.9 | 0 | 41068.2 | 3295530 | 0 | 0 | 0 | 0 | 0 | 100 | 0 | 0 | 25.7 | 0 | 0 | 27.1 | 0 | 0 | 26.8 | 0 | 0 | 0 | 0 | 0
2026-04-17 05:20 | 668.3 |  | 664.4 | 667.4 | 0 | 0 | 0 | 0 | 0 | 0 | 0 | 49.9 | 0 | 41068.2 | 3295530 | 0 | 0 | 0 | 0 | 0 | 100 | 0 | 0 | 25.7 | 0 | 0 | 27.1 | 0 | 0 | 26.8 | 0 | 0 | 0 | 0 | 0
2026-04-17 05:21 | 668.3 |  | 664.4 | 667.4 | 0 | 0 | 0 | 0 | 0 | 0 | 0 | 49.9 | 0 | 41068.2 | 3295530 | 0 | 0 | 0 | 0 | 0 | 100 | 0 | 0 | 25.7 | 0 | 0 | 27.1 | 0 | 0 | 26.8 | 0 | 0 | 0 | 0 | 0
2026-04-17 05:22 | 668.3 |  | 664.4 | 667.4 | 0 | 0 | 0 | 0 | 0 | 0 | 0 | 49.9 | 0 | 41068.2 | 3295530 | 0 | 0 | 0 | 0 | 0 | 100 | 0 | 0 | 25.7 | 0 | 0 | 27.1 | 0 | 0 | 26.8 | 0 | 0 | 0 | 0 | 0
2026-04-17 05:23 | 668.3 |  | 664.4 | 667.4 | 0 | 0 | 0 | 0 | 0 | 0 | 0 | 49.9 | 0 | 41068.2 | 3295530 | 0 | 0 | 0 | 0 | 0 | 100 | 0 | 0 | 25.7 | 0 | 0 | 27.1 | 0 | 0 | 26.8 | 0 | 0 | 0 | 0 | 0
2026-04-17 05:24 | 668.3 |  | 664.4 | 667.4 | 0 | 0 | 0 | 0 | 0 | 0 | 0 | 49.9 | 0 | 41068.2 | 3295530 | 0 | 0 | 0 | 0 | 0 | 100 | 0 | 0 | 25.7 | 0 | 0 | 27.1 | 0 | 0 | 26.8 | 0 | 0 | 0 | 0 | 0
2026-04-17 05:25 | 668.3 |  | 664.4 | 667.4 | 0 | 0 | 0 | 0 | 0 | 0 | 0 | 49.9 | 0 | 41068.2 | 3295530 | 0 | 0 | 0 | 0 | 0 | 100 | 0 | 0 | 25.7 | 0 | 0 | 27.1 | 0 | 0 | 26.8 | 0 | 0 | 0 | 0 | 0
2026-04-17 05:26 | 668.3 |  | 664.4 | 667.4 | 0 | 0 | 0 | 0 | 0 | 0 | 0 | 49.9 | 0 | 41068.2 | 3295530 | 0 | 0 | 0 | 0 | 0 | 100 | 0 | 0 | 25.7 | 0 | 0 | 27.1 | 0 | 0 | 26.8 | 0 | 0 | 0 | 0 | 0
2026-04-17 05:27 | 668.3 |  | 664.4 | 667.4 | 0 | 0 | 0 | 0 | 0 | 0 | 0 | 49.9 | 0 | 41068.2 | 3295530 | 0 | 0 | 0 | 0 | 0 | 100 | 0 | 0 | 25.7 | 0 | 0 | 27.1 | 0 | 0 | 26.8 | 0 | 0 | 0 | 0 | 0
2026-04-17 05:28 | 668.3 |  | 664.4 | 667.4 | 0 | 0 | 0 | 0 | 0 | 0 | 0 | 49.9 | 0 | 41068.2 | 3295530 | 0 | 0 | 0 | 0 | 0 | 100 | 0 | 0 | 25.7 | 0 | 0 | 27.1 | 0 | 0 | 26.8 | 0 | 0 | 0 | 0 | 0
2026-04-17 05:29 | 668.3 |  | 664.4 | 667.4 | 0 | 0 | 0 | 0 | 0 | 0 | 0 | 49.9 | 0 | 41068.2 | 3295530 | 0 | 0 | 0 | 0 | 0 | 100 | 0 | 0 | 25.7 | 0 | 0 | 27.1 | 0 | 0 | 26.8 | 0 | 0 | 0 | 0 | 0
2026-04-17 05:30 | 668.3 |  | 664.4 | 667.4 | 0 | 0 | 0 | 0 | 0 | 0 | 0 | 49.9 | 0 | 41068.2 | 3295530 | 0 | 0 | 0 | 0 | 0 | 100 | 0 | 0 | 25.7 | 0 | 0 | 27.1 | 0 | 0 | 26.8 | 0 | 0 | 0 | 0 | 0
2026-04-17 05:31 | 668.3 |  | 664.4 | 667.4 | 0 | 0 | 0 | 0 | 0 | 0 | 0 | 49.9 | 0 | 41068.2 | 3295530 | 0 | 0 | 0 | 0 | 0 | 100 | 0 | 0 | 25.7 | 0 | 0 | 27.1 | 0 | 0 | 26.8 | 0 | 0 | 0 | 0 | 0
2026-04-17 05:32 | 668.3 |  | 664.4 | 667.4 | 0 | 0 | 0 | 0 | 0 | 0 | 0 | 49.9 | 0 | 41068.2 | 3295530 | 0 | 0 | 0 | 0 | 0 | 100 | 0 | 0 | 25.7 | 0 | 0 | 27.1 | 0 | 0 | 26.8 | 0 | 0 | 0 | 0 | 0
2026-04-17 05:33 | 668.3 |  | 664.4 | 667.4 | 0 | 0 | 0 | 0 | 0 | 0 | 0 | 49.9 | 0 | 41068.2 | 3295530 | 0 | 0 | 0 | 0 | 0 | 100 | 0 | 0 | 25.7 | 0 | 0 | 27.1 | 0 | 0 | 26.8 | 0 | 0 | 0 | 0 | 0
2026-04-17 05:34 | 668.3 |  | 664.4 | 667.4 | 0 | 0 | 0 | 0 | 0 | 0 | 0 | 49.9 | 0 | 41068.2 | 3295530 | 0 | 0 | 0 | 0 | 0 | 100 | 0 | 0 | 25.7 | 0 | 0 | 27.1 | 0 | 0 | 26.8 | 0 | 0 | 0 | 0 | 0
2026-04-17 05:35 | 668.3 |  | 664.4 | 667.4 | 0 | 0 | 0 | 0 | 0 | 0 | 0 | 49.9 | 0 | 41068.2 | 3295530 | 0 | 0 | 0 | 0 | 0 | 100 | 0 | 0 | 25.7 | 0 | 0 | 27.1 | 0 | 0 | 26.8 | 0 | 0 | 0 | 0 | 0
2026-04-17 05:36 | 668.3 |  | 664.4 | 667.4 | 0 | 0 | 0 | 0 | 0 | 0 | 0 | 49.9 | 0 | 41068.2 | 3295530 | 0 | 0 | 0 | 0 | 0 | 100 | 0 | 0 | 25.7 | 0 | 0 | 27.1 | 0 | 0 | 26.8 | 0 | 0 | 0 | 0 | 0
2026-04-17 05:37 | 668.3 |  | 664.4 | 667.4 | 0 | 0 | 0 | 0 | 0 | 0 | 0 | 49.9 | 0 | 41068.2 | 3295530 | 0 | 0 | 0 | 0 | 0 | 100 | 0 | 0 | 25.7 | 0 | 0 | 27.1 | 0 | 0 | 26.8 | 0 | 0 | 0 | 0 | 0
2026-04-17 05:38 | 668.3 |  | 664.4 | 667.4 | 0 | 0 | 0 | 0 | 0 | 0 | 0 | 49.9 | 0 | 41068.2 | 3295530 | 0 | 0 | 0 | 0 | 0 | 100 | 0 | 0 | 25.7 | 0 | 0 | 27.1 | 0 | 0 | 26.8 | 0 | 0 | 0 | 0 | 0
2026-04-17 05:39 | 668.3 |  | 664.4 | 667.4 | 0 | 0 | 0 | 0 | 0 | 0 | 0 | 49.9 | 0 | 41068.2 | 3295530 | 0 | 0 | 0 | 0 | 0 | 100 | 0 | 0 | 25.7 | 0 | 0 | 27.1 | 0 | 0 | 26.8 | 0 | 0 | 0 | 0 | 0
2026-04-17 05:40 | 668.3 |  | 664.4 | 667.4 | 0 | 0 | 0 | 0 | 0 | 0 | 0 | 49.9 | 0 | 41068.2 | 3295530 | 0 | 0 | 0 | 0 | 0 | 100 | 0 | 0 | 25.7 | 0 | 0 | 27.1 | 0 | 0 | 26.8 | 0 | 0 | 0 | 0 | 0
2026-04-17 05:41 | 668.3 |  | 664.4 | 667.4 | 0 | 0 | 0 | 0 | 0 | 0 | 0 | 49.9 | 0 | 41068.2 | 3295530 | 0 | 0 | 0 | 0 | 0 | 100 | 0 | 0 | 25.7 | 0 | 0 | 27.1 | 0 | 0 | 26.8 | 0 | 0 | 0 | 0 | 0
2026-04-17 05:42 | 668.3 |  | 664.4 | 667.4 | 0 | 0 | 0 | 0 | 0 | 0 | 0 | 49.9 | 0 | 41068.2 | 3295530 | 0 | 0 | 0 | 0 | 0 | 100 | 0 | 0 | 25.7 | 0 | 0 | 27.1 | 0 | 0 | 26.8 | 0 | 0 | 0 | 0 | 0
2026-04-17 05:43 | 668.3 |  | 664.4 | 667.4 | 0 | 0 | 0 | 0 | 0 | 0 | 0 | 49.9 | 0 | 41068.2 | 3295530 | 0 | 0 | 0 | 0 | 0 | 100 | 0 | 0 | 25.7 | 0 | 0 | 27.1 | 0 | 0 | 26.8 | 0 | 0 | 0 | 0 | 0
2026-04-17 05:44 | 668.3 |  | 664.4 | 667.4 | 0 | 0 | 0 | 0 | 0 | 0 | 0 | 49.9 | 0 | 41068.2 | 3295530 | 0 | 0 | 0 | 0 | 0 | 100 | 0 | 0 | 25.7 | 0 | 0 | 27.1 | 0 | 0 | 26.8 | 0 | 0 | 0 | 0 | 0
2026-04-17 05:45 | 668.3 |  | 664.4 | 667.4 | 0 | 0 | 0 | 0 | 0 | 0 | 0 | 49.9 | 0 | 41068.2 | 3295530 | 0 | 0 | 0 | 0 | 0 | 100 | 0 | 0 | 25.7 | 0 | 0 | 27.1 | 0 | 0 | 26.8 | 0 | 0 | 0 | 0 | 0
2026-04-17 05:46 | 668.3 |  | 664.4 | 667.4 | 0 | 0 | 0 | 0 | 0 | 0 | 0 | 49.9 | 0 | 41068.2 | 3295530 | 0 | 0 | 0 | 0 | 0 | 100 | 0 | 0 | 25.7 | 0 | 0 | 27.1 | 0 | 0 | 26.8 | 0 | 0 | 0 | 0 | 0
2026-04-17 05:47 | 668.3 |  | 664.4 | 667.4 | 0 | 0 | 0 | 0 | 0 | 0 | 0 | 49.9 | 0 | 41068.2 | 3295530 | 0 | 0 | 0 | 0 | 0 | 100 | 0 | 0 | 25.7 | 0 | 0 | 27.1 | 0 | 0 | 26.8 | 0 | 0 | 0 | 0 | 0
2026-04-17 05:48 | 668.3 |  | 664.4 | 667.4 | 0 | 0 | 0 | 0 | 0 | 0 | 0 | 49.9 | 0 | 41068.2 | 3295530 | 0 | 0 | 0 | 0 | 0 | 100 | 0 | 0 | 25.7 | 0 | 0 | 27.1 | 0 | 0 | 26.8 | 0 | 0 | 0 | 0 | 0
2026-04-17 05:49 | 668.3 |  | 664.4 | 667.4 | 0 | 0 | 0 | 0 | 0 | 0 | 0 | 49.9 | 0 | 41068.2 | 3295530 | 0 | 0 | 0 | 0 | 0 | 100 | 0 | 0 | 25.7 | 0 | 0 | 27.1 | 0 | 0 | 26.8 | 0 | 0 | 0 | 0 | 0
2026-04-17 05:50 | 668.3 |  | 664.4 | 667.4 | 0 | 0 | 0 | 0 | 0 | 0 | 0 | 49.9 | 0 | 41068.2 | 3295530 | 0 | 0 | 0 | 0 | 0 | 100 | 0 | 0 | 25.7 | 0 | 0 | 27.1 | 0 | 0 | 26.8 | 0 | 0 | 0 | 0 | 0
2026-04-17 05:51 | 668.3 |  | 664.4 | 667.4 | 0 | 0 | 0 | 0 | 0 | 0 | 0 | 49.9 | 0 | 41068.2 | 3295530 | 0 | 0 | 0 | 0 | 0 | 100 | 0 | 0 | 25.7 | 0 | 0 | 27.1 | 0 | 0 | 26.8 | 0 | 0 | 0 | 0 | 0
2026-04-17 05:52 | 668.3 |  | 664.4 | 667.4 | 0 | 0 | 0 | 0 | 0 | 0 | 0 | 49.9 | 0 | 41068.2 | 3295530 | 0 | 0 | 0 | 0 | 0 | 100 | 0 | 0 | 25.7 | 0 | 0 | 27.1 | 0 | 0 | 26.8 | 0 | 0 | 0 | 0 | 0
2026-04-17 05:53 | 668.3 |  | 664.4 | 667.4 | 0 | 0 | 0 | 0 | 0 | 0 | 0 | 49.9 | 0 | 41068.2 | 3295530 | 0 | 0 | 0 | 0 | 0 | 100 | 0 | 0 | 25.7 | 0 | 0 | 27.1 | 0 | 0 | 26.8 | 0 | 0 | 0 | 0 | 0
2026-04-17 05:54 | 668.3 |  | 664.4 | 667.4 | 0 | 0 | 0 | 0 | 0 | 0 | 0 | 49.9 | 0 | 41068.2 | 3295530 | 0 | 0 | 0 | 0 | 0 | 100 | 0 | 0 | 25.7 | 0 | 0 | 27.1 | 0 | 0 | 26.8 | 0 | 0 | 0 | 0 | 0
2026-04-17 05:55 | 668.3 |  | 664.4 | 667.4 | 0 | 0 | 0 | 0 | 0 | 0 | 0 | 49.9 | 0 | 41068.2 | 3295530 | 0 | 0 | 0 | 0 | 0 | 100 | 0 | 0 | 25.7 | 0 | 0 | 27.1 | 0 | 0 | 26.8 | 0 | 0 | 0 | 0 | 0
2026-04-17 05:56 | 668.3 |  | 664.4 | 667.4 | 0 | 0 | 0 | 0 | 0 | 0 | 0 | 49.9 | 0 | 41068.2 | 3295530 | 0 | 0 | 0 | 0 | 0 | 100 | 0 | 0 | 25.7 | 0 | 0 | 27.1 | 0 | 0 | 26.8 | 0 | 0 | 0 | 0 | 0
2026-04-17 05:57 | 668.3 |  | 664.4 | 667.4 | 0 | 0 | 0 | 0 | 0 | 0 | 0 | 49.9 | 0 | 41068.2 | 3295530 | 0 | 0 | 0 | 0 | 0 | 100 | 0 | 0 | 25.7 | 0 | 0 | 27.1 | 0 | 0 | 26.8 | 0 | 0 | 0 | 0 | 0
2026-04-17 05:58 | 668.3 |  | 664.4 | 667.4 | 0 | 0 | 0 | 0 | 0 | 0 | 0 | 49.9 | 0 | 41068.2 | 3295530 | 0 | 0 | 0 | 0 | 0 | 100 | 0 | 0 | 25.7 | 0 | 0 | 27.1 | 0 | 0 | 26.8 | 0 | 0 | 0 | 0 | 0
2026-04-17 05:59 | 668.3 |  | 664.4 | 667.4 | 0 | 0 | 0 | 0 | 0 | 0 | 0 | 49.9 | 0 | 41068.2 | 3295530 | 0 | 0 | 0 | 0 | 0 | 100 | 0 | 0 | 25.7 | 0 | 0 | 27.1 | 0 | 0 | 26.8 | 0 | 0 | 0 | 0 | 0
2026-04-17 06:00 | 668.3 |  | 664.4 | 667.4 | 0 | 0 | 0 | 0 | 0 | 0 | 0 | 49.9 | 0 | 41068.2 | 3295530 | 0 | 0 | 0 | 0 | 0 | 100 | 0 | 0 | 25.7 | 0 | 0 | 27.1 | 0 | 0 | 26.8 | 0 | 0 | 0 | 0 | 0
2026-04-17 06:01 | 668.3 |  | 664.4 | 667.4 | 0 | 0 | 0 | 0 | 0 | 0 | 0 | 49.9 | 0 | 41068.2 | 3295530 | 0 | 0 | 0 | 0 | 0 | 100 | 0 | 0 | 25.7 | 0 | 0 | 27.1 | 0 | 0 | 26.8 | 0 | 0 | 0 | 0 | 0
2026-04-17 06:02 | 668.3 |  | 664.4 | 667.4 | 0 | 0 | 0 | 0 | 0 | 0 | 0 | 49.9 | 0 | 41068.2 | 3295530 | 0 | 0 | 0 | 0 | 0 | 100 | 0 | 0 | 25.7 | 0 | 0 | 27.1 | 0 | 0 | 26.8 | 0 | 0 | 0 | 0 | 0
2026-04-17 06:03 | 668.3 |  | 664.4 | 667.4 | 0 | 0 | 0 | 0 | 0 | 0 | 0 | 49.9 | 0 | 41068.2 | 3295530 | 0 | 0 | 0 | 0 | 0 | 100 | 0 | 0 | 25.7 | 0 | 0 | 27.1 | 0 | 0 | 26.8 | 0 | 0 | 0 | 0 | 0
2026-04-17 06:04 | 668.3 |  | 664.4 | 667.4 | 0 | 0 | 0 | 0 | 0 | 0 | 0 | 49.9 | 0 | 41068.2 | 3295530 | 0 | 0 | 0 | 0 | 0 | 100 | 0 | 0 | 25.7 | 0 | 0 | 27.1 | 0 | 0 | 26.8 | 0 | 0 | 0 | 0 | 0
2026-04-17 06:05 | 668.3 |  | 664.4 | 667.4 | 0 | 0 | 0 | 0 | 0 | 0 | 0 | 49.9 | 0 | 41068.2 | 3295530 | 0 | 0 | 0 | 0 | 0 | 100 | 0 | 0 | 25.7 | 0 | 0 | 27.1 | 0 | 0 | 26.8 | 0 | 0 | 0 | 0 | 0
2026-04-17 06:06 | 668.3 |  | 664.4 | 667.4 | 0 | 0 | 0 | 0 | 0 | 0 | 0 | 49.9 | 0 | 41068.2 | 3295530 | 0 | 0 | 0 | 0 | 0 | 100 | 0 | 0 | 25.7 | 0 | 0 | 27.1 | 0 | 0 | 26.8 | 0 | 0 | 0 | 0 | 0
2026-04-17 06:07 | 668.3 |  | 664.4 | 667.4 | 0 | 0 | 0 | 0 | 0 | 0 | 0 | 49.9 | 0 | 41068.2 | 3295530 | 0 | 0 | 0 | 0 | 0 | 100 | 0 | 0 | 25.7 | 0 | 0 | 27.1 | 0 | 0 | 26.8 | 0 | 0 | 0 | 0 | 0
2026-04-17 06:08 | 668.3 |  | 664.4 | 667.4 | 0 | 0 | 0 | 0 | 0 | 0 | 0 | 49.9 | 0 | 41068.2 | 3295530 | 0 | 0 | 0 | 0 | 0 | 100 | 0 | 0 | 25.7 | 0 | 0 | 27.1 | 0 | 0 | 26.8 | 0 | 0 | 0 | 0 | 0
2026-04-17 06:09 | 668.3 |  | 664.4 | 667.4 | 0 | 0 | 0 | 0 | 0 | 0 | 0 | 49.9 | 0 | 41068.2 | 3295530 | 0 | 0 | 0 | 0 | 0 | 100 | 0 | 0 | 25.7 | 0 | 0 | 27.1 | 0 | 0 | 26.8 | 0 | 0 | 0 | 0 | 0
2026-04-17 06:10 | 668.3 |  | 664.4 | 667.4 | 0 | 0 | 0 | 0 | 0 | 0 | 0 | 49.9 | 0 | 41068.2 | 3295530 | 0 | 0 | 0 | 0 | 0 | 100 | 0 | 0 | 25.7 | 0 | 0 | 27.1 | 0 | 0 | 26.8 | 0 | 0 | 0 | 0 | 0
2026-04-17 06:11 | 669.1 |  | 664.4 | 668.2 | 0 | 0 | 0 | 0 | 0 | 0 | 0 | 49.9 | 0 | 41068.2 | 3295530 | 0 | 0 | 0 | 0 | 0 | 100 | 0 | 0 | 25.7 | 0 | 0 | 27.1 | 0 | 0 | 48.3 | 0 | 0 | 0 | 0 | 0
2026-04-17 06:12 | 668.5 |  | 664.3 | 667.9 | 0 | 0 | 0 | 0 | 0 | 0 | 0 | 49.9 | 0 | 41068.2 | 3295530 | 0 | 0 | 0 | 0 | 0 | 100 | 0 | 0 | 25.7 | 0 | 0 | 27.1 | 0 | 0 | 48.3 | 0 | 0 | 0 | 0 | 0
2026-04-17 06:13 | 668.5 |  | 663.8 | 666 | 0 | 0 | 0 | 0 | 0 | 0 | 0 | 49.8 | 0 | 41068.2 | 3295530 | 0 | 0 | 0 | 0 | 0 | 100 | 0 | 0 | 551.6 | 0 | 0 | 27.1 | 0 | 0 | 556.5 | 0 | 0 | 0 | 0 | 0
2026-04-17 06:14 | 664.1 |  | 659 | 662.7 | 0 | 0 | 0 | 0 | 0 | 0 | 0 | 49.7 | 0 | 41068.2 | 3295530 | 0 | 0 | 0 | 0 | 0 | 100 | 0 | 0 | 683.3 | 0 | 0 | 670.2 | 0 | 0 | 685.6 | 0 | 0 | 0 | 0 | 0
2026-04-17 06:15 | 667.4 |  | 663.1 | 666.6 | 0 | 0 | 0 | 0 | 0 | 0 | 0 | 49.7 | 0 | 41068.2 | 3295530 | 0 | 0 | 0 | 0 | 0 | 100 | 0 | 0 | 762 | 0 | 0 | 758.3 | 0 | 0 | 762 | 0 | 0 | 0 | 0 | 0
2026-04-17 06:16 | 667.7 |  | 662.6 | 666.4 | 0 | 0 | 0 | 0 | 0 | 0 | 0 | 49.7 | 0 | 41068.2 | 3295530 | 0 | 0 | 0 | 0 | 0 | 100 | 0 | 0 | 829.2 | 0 | 0 | 826.8 | 0 | 0 | 830.4 | 0 | 0 | 0 | 0 | 0
2026-04-17 06:17 | 666.1 |  | 661.9 | 665.4 | 0 | 0 | 0 | 0 | 0 | 0 | 0 | 49.7 | 0 | 41068.2 | 3295530 | 0 | 0 | 0 | 0 | 0 | 100 | 0 | 0 | 866.9 | 0 | 0 | 864.7 | 0 | 0 | 868.2 | 0 | 0 | 0 | 0 | 0
2026-04-17 06:18 | 666.7 |  | 662.5 | 666 | 0 | 0 | 0 | 0 | 0 | 0 | 0 | 49.7 | 0 | 41068.2 | 3295530 | 0 | 0 | 0 | 0 | 0 | 100 | 0 | 0 | 907.1 | 0 | 0 | 905 | 0 | 0 | 908.3 | 0 | 0 | 0 | 0 | 0
2026-04-17 06:19 | 666.6 |  | 662.5 | 665.4 | 0 | 0 | 0 | 0 | 0 | 0 | 0 | 49.7 | 0 | 41068.2 | 3295530 | 0 | 0 | 0 | 0 | 0 | 100 | 0 | 0 | 930.6 | 0 | 0 | 928.4 | 0 | 0 | 931.8 | 0 | 0 | 0 | 0 | 0
2026-04-17 06:20 | 664 |  | 659.5 | 662.9 | 0 | 0 | 0 | 0 | 0 | 0 | 0 | 49.7 | 0 | 41068.2 | 3295530 | 0 | 0 | 0 | 0 | 0 | 100 | 0 | 0 | 955.3 | 0 | 0 | 952.8 | 0 | 0 | 752 | 0 | 0 | 0 | 0 | 0
2026-04-17 06:21 | 663.6 |  | 659.4 | 662.8 | 0 | 0 | 0 | 0 | 0 | 0 | 0 | 49.7 | 0 | 41068.2 | 3295530 | 0 | 0 | 0 | 0 | 0 | 100 | 0 | 0 | 970.5 | 0 | 0 | 968.1 | 0 | 0 | 971.6 | 0 | 0 | 0 | 0 | 0
2026-04-17 06:22 | 663.7 |  | 659.5 | 663 | 0 | 0 | 0 | 0 | 0 | 0 | 0 | 49.7 | 0 | 41068.2 | 3295530 | 0 | 0 | 0 | 0 | 0 | 100 | 0 | 0 | 988.3 | 0 | 0 | 986.1 | 0 | 0 | 989.4 | 0 | 0 | 0 | 0 | 0
2026-04-17 06:23 | 663.5 |  | 659.4 | 662.8 | 0 | 0 | 0 | 0 | 0 | 0 | 0 | 49.7 | 0 | 41068.2 | 3295530 | 0 | 0 | 0 | 0 | 0 | 100 | 0 | 0 | 1000.3 | 0 | 0 | 998.2 | 0 | 0 | 1001.5 | 0 | 0 | 0 | 0 | 0
2026-04-17 06:24 | 665.9 |  | 661.8 | 665.1 | 0 | 0 | 0 | 0 | 0 | 0 | 0 | 49.8 | 0 | 41068.2 | 3295530 | 0 | 0 | 0 | 0 | 0 | 100 | 0 | 0 | 1015.7 | 0 | 0 | 1013.3 | 0 | 0 | 1016.5 | 0 | 0 | 0 | 0 | 0
2026-04-17 06:25 | 666.4 |  | 661.8 | 665.1 | 0 | 0 | 0 | 0 | 0 | 0 | 0 | 49.8 | 0 | 41068.2 | 3295530 | 0 | 0 | 0 | 0 | 0 | 100 | 0 | 0 | 1029.3 | 0 | 0 | 1026.9 | 0 | 0 | 1027 | 0 | 0 | 0 | 0 | 0
2026-04-17 06:26 | 666.8 |  | 662.2 | 665.4 | 44.9 | 45.8 | 44.6 | 0 | -24.99 | 24.69 | 0 | 49.8 | 0 | 41068.2 | 3295530 | 0 | 0 | 0 | 0 | 0 | 100 | 0 | 0 | 945.9 | 0 | 0 | 947.8 | 0 | 0 | 946.1 | 0 | 0 | 0 | 0 | 0
2026-04-17 06:27 | 667.9 |  | 663.4 | 666.6 | 44.1 | 44.2 | 42.9 | 0 | -25.34 | 25.34 | 0 | 49.8 | 0 | 41068.2 | 3295530 | 0 | 0 | 0 | 0 | 0 | 100 | 0 | 0 | 947.6 | 0 | 0 | 949 | 0 | 0 | 947.9 | 0 | 0 | 0 | 0 | 0
2026-04-17 06:28 | 667.5 |  | 663.8 | 666.9 | 42.5 | 43 | 42.4 | 0 | -25.64 | 25.7 | 0 | 49.9 | 0 | 41068.2 | 3295530 | 0 | 0 | 0 | 0 | 0 | 100 | 0 | 0 | 948 | 0 | 0 | 949.1 | 0 | 0 | 948.8 | 0 | 0 | 0 | 0 | 0
2026-04-17 06:29 | 669 |  | 664.2 | 667.6 | 42.3 | 43.5 | 42.5 | 0 | -25.84 | 25.74 | 0 | 49.9 | 0 | 41068.2 | 3295530 | 0 | 0 | 0 | 0 | 0 | 100 | 0 | 0 | 948.1 | 0 | 0 | 949.7 | 0 | 0 | 948.5 | 0 | 0 | 0 | 0 | 0
2026-04-17 06:30 | 669 |  | 665.5 | 668.7 | 44.6 | 45.9 | 43.1 | 0 | -26.65 | 26.65 | 0 | 49.9 | 0 | 41068.2 | 3295530 | 0 | 0 | 0 | 0 | 0 | 100 | 0 | 0 | 949.7 | 0 | 0 | 950.1 | 0 | 0 | 949.3 | 0 | 0 | 0 | 0 | 0
2026-04-17 06:31 | 668.3 |  | 665.1 | 668.2 | 43.1 | 45.3 | 42.5 | 0 | -25.81 | 25.81 | 0 | 49.9 | 0 | 41068.2 | 3295530 | 0 | 0 | 0 | 0 | 0 | 100 | 0 | 0 | 948.4 | 0 | 0 | 949.8 | 0 | 0 | 949.6 | 0 | 0 | 0 | 0 | 0
2026-04-17 06:32 | 670.5 |  | 665.9 | 668.9 | 43.3 | 44.1 | 43.3 | 0 | -27.28 | 27.28 | 0 | 49.9 | 0 | 41068.2 | 3295530 | 0 | 0 | 0 | 0 | 0 | 100 | 0 | 0 | 950.2 | 0 | 0 | 951.6 | 0 | 0 | 950.6 | 0 | 0 | 0 | 0 | 0
2026-04-17 06:33 | 665.9 |  | 661.8 | 664.4 | 43.9 | 46.2 | 42.4 | 0 | -25.95 | 24.65 | 0 | 50 | 0 | 41068.2 | 3295530 | 0 | 0 | 0 | 0 | 0 | 100 | 0 | 0 | 944.8 | 0 | 0 | 944.9 | 0 | 0 | 945.1 | 0 | 0 | 0 | 0 | 0
2026-04-17 06:34 | 666.5 |  | 663.2 | 666.5 | 44.2 | 45.6 | 42.7 | 0 | -25.89 | 25.89 | 0 | 49.9 | 0 | 41068.2 | 3295530 | 0 | 0 | 0 | 0 | 0 | 100 | 0 | 0 | 946.9 | 0 | 0 | 947.9 | 0 | 0 | 948.1 | 0 | 0 | 0 | 0 | 0
2026-04-17 06:35 | 668.1 |  | 663.4 | 666.8 | 44.6 | 43.5 | 42.6 | 1.33 | -25.07 | 25.28 | 0.05 | 50 | 0 | 41068.2 | 3295530 | 0 | 0 | 1.33 | 0 | 0 | 100 | 0 | 0 | 945.8 | 0.3 | 0.3 | 946.8 | 0.5 | 0.48 | 946.2 | 0.6 | 0.59 | 0 | 0 | 0
2026-04-17 06:36 | 665.2 |  | 662.3 | 664.2 | 41.7 | 44.6 | 39.1 | 3.14 | -24.82 | 24.95 | 0.12 | 50 | 0 | 41068.2 | 3295530 | 0 | 0 | 3.14 | 0 | 0 | 100 | 0 | 0 | 944.8 | 1 | 0.95 | 945 | 1.2 | 1.11 | 944.5 | 1.2 | 1.11 | 0 | 0 | 0
2026-04-17 06:37 | 669.6 |  | 667.6 | 670.4 | 44.1 | 45.5 | 43.2 | 5.53 | -27.53 | 26.75 | 0.22 | 50 | 0.1 | 41068.2 | 3295530 | 0 | 0 | 5.68 | 55.88 | 56.65 | 100 | 0 | 0 | 952.9 | 1.8 | 1.69 | 952.6 | 2 | 1.95 | 952.6 | 2.3 | 2.19 | 0 | 0 | 0
2026-04-17 06:38 | 666.3 |  | 664.2 | 667.1 | 44.7 | 45.5 | 43.5 | 6.89 | -25.23 | 26.39 | 0.27 | 50 | 0.2 | 41068.2 | 3295530 | 0 | 0 | 6.93 | 72.89 | 73.91 | 100 | 0 | 0 | 956.6 | 1.9 | 1.82 | 947 | 3 | 2.8 | 952.1 | 2.7 | 2.6 | 0 | 0 | 0
2026-04-17 06:39 | 671.7 |  | 667.2 | 670.1 | 46.1 | 45.3 | 43.3 | 8.65 | -26.31 | 28.03 | 0.31 | 50 | 0.4 | 41068.2 | 3295530 | 0 | 0 | 8.68 | 93.79 | 95.1 | 100 | 0 | 0 | 962 | 2.9 | 2.8 | 966.9 | 2.6 | 2.53 | 955 | 3.8 | 3.62 | 0 | 0 | 0
2026-04-17 06:40 | 670.7 |  | 667 | 669 | 44.9 | 46.4 | 45.3 | 10.25 | -26.41 | 28.42 | 0.36 | 50 | 0.5 | 41068.2 | 3295530 | 0 | 0 | 10.25 | 82.18 | 83.33 | 100 | 0 | 0 | 965.8 | 3.2 | 3.04 | 962.7 | 3.6 | 3.46 | 958 | 4.4 | 4.21 | 0 | 0 | 0
2026-04-17 06:41 | 667.8 |  | 663.4 | 667 | 42 | 44.6 | 42.3 | 11.21 | -24.34 | 26.88 | 0.42 | 50 | 0.7 | 41068.2 | 3295530 | 0 | 0 | 11.62 | 85.97 | 87.18 | 100 | 0 | 0 | 967.7 | 3.8 | 3.64 | 968.7 | 4 | 3.92 | 965.5 | 4.6 | 4.4 | 0 | 0 | 0
2026-04-17 06:42 | 667.7 |  | 663.5 | 665.8 | 41.9 | 44.7 | 42.1 | 12.64 | -24.49 | 27.46 | 0.46 | 50 | 0.9 | 41068.2 | 3295530 | 0 | 0 | 13.22 | 85.49 | 86.68 | 100 | 0 | 0 | 969 | 4.5 | 4.38 | 980.1 | 4 | 3.96 | 970.3 | 4.9 | 4.78 | 0 | 0 | 0
2026-04-17 06:43 | 671.9 |  | 667.8 | 671.4 | 46.5 | 47.7 | 45.3 | 15.82 | -26.67 | 31.39 | 0.52 | 50 | 1.2 | 41068.2 | 3295530 | 0 | 0 | 15.82 | 93.35 | 94.66 | 100 | 0 | 0 | 973.3 | 5.7 | 5.53 | 980.5 | 5.1 | 5.01 | 972.4 | 6.1 | 5.92 | 0 | 0 | 0
2026-04-17 06:44 | 669 |  | 664.9 | 667.4 | 43.5 | 45.1 | 44.5 | 16.5 | -24.94 | 29.87 | 0.55 | 50 | 1.4 | 41068.2 | 3295530 | 0 | 0 | 16.5 | 87.09 | 88.31 | 100 | 0 | 0 | 978.5 | 5.9 | 5.74 | 986.3 | 5.3 | 5.19 | 975 | 6.5 | 6.31 | 0 | 0 | 0
2026-04-17 06:45 | 670.3 |  | 667.7 | 669.3 | 45.5 | 47.1 | 44.8 | 18.1 | -27.19 | 32.79 | 0.56 | 50 | 1.7 | 41068.2 | 3295530 | 0 | 0 | 18.43 | 83.45 | 84.62 | 100 | 0 | 0 | 993.5 | 6.1 | 6.07 | 996.8 | 6 | 5.95 | 991.5 | 6.8 | 6.7 | 0 | 0 | 0
2026-04-17 06:46 | 672.4 |  | 667.3 | 671.2 | 44.5 | 46.7 | 43 | 19.34 | -25.9 | 32.33 | 0.58 | 50 | 2 | 41068.2 | 3295530 | 0 | 0 | 19.34 | 80.36 | 81.48 | 100 | 0 | 0 | 1003.1 | 6.6 | 6.65 | 1014.3 | 5.7 | 5.79 | 995.3 | 7.6 | 7.6 | 0 | 0 | 0
2026-04-17 06:47 | 669.9 |  | 665.2 | 668.5 | 44.5 | 45.2 | 43.9 | 21.68 | -25.29 | 33.28 | 0.65 | 50 | 2.4 | 41068.2 | 3295530 | 0 | 0 | 21.68 | 82.24 | 83.39 | 100 | 0 | 0 | 1000.2 | 7.7 | 7.65 | 1027.3 | 5.5 | 5.64 | 986.7 | 9.3 | 9.21 | 0 | 0 | 0
2026-04-17 06:48 | 669.2 |  | 665 | 668 | 44.2 | 44.7 | 43 | 23.86 | -25.14 | 35.42 | 0.68 | 50 | 2.7 | 41068.3 | 3295531 | 0 | 0 | 23.86 | 76.56 | 77.63 | 100 | 0 | 0 | 998.6 | 8.7 | 8.7 | 1029.3 | 6.3 | 6.48 | 996.6 | 9.7 | 9.63 | 0 | 0 | 0
2026-04-17 06:49 | 671.8 |  | 668 | 671.1 | 45.8 | 47.6 | 45.3 | 27.03 | -26.66 | 37.97 | 0.71 | 50 | 3.2 | 41068.4 | 3295532 | 0 | 0 | 27.03 | 76.18 | 77.24 | 100 | 0 | 0 | 1003.6 | 9.5 | 9.56 | 1029.4 | 7.7 | 7.92 | 1008.6 | 10.2 | 10.26 | 0 | 0 | 0
2026-04-17 06:50 | 667.4 |  | 664 | 665.5 | 46 | 47 | 46.8 | 28.06 | -25.59 | 37.88 | 0.74 | 50 | 3.6 | 41068.5 | 3295533 | 0 | 0 | 28.29 | 73.74 | 74.77 | 100 | 0 | 0 | 1009.1 | 10.2 | 10.33 | 1034.6 | 8 | 8.27 | 1015 | 10.4 | 10.53 | 0 | 0 | 0
2026-04-17 06:51 | 672.6 |  | 665.5 | 671.5 | 49.5 | 50.7 | 51.4 | 32.15 | -27.52 | 42.32 | 0.77 | 50 | 4.2 | 41068.5 | 3295533 | 0 | 0 | 32.41 | 74.59 | 75.64 | 100 | 0 | 0 | 1023.1 | 10.7 | 10.97 | 1034.9 | 9.8 | 10.1 | 1019 | 11.8 | 12.06 | 0 | 0 | 0
2026-04-17 06:52 | 670.4 |  | 667.6 | 669.4 | 50.1 | 51.2 | 50.9 | 35.13 | -26.93 | 43.9 | 0.8 | 50 | 4.7 | 41068.5 | 3295533 | 0 | 0 | 35.13 | 73.02 | 74.05 | 100 | 0 | 0 | 1024.5 | 12.2 | 12.49 | 1037.7 | 11 | 11.43 | 1038.5 | 11.9 | 12.36 | 0 | 0 | 0
2026-04-17 06:53 | 669.4 |  | 664.4 | 665.1 | 54 | 52.4 | 51.5 | 40.02 | -25.7 | 47.92 | 0.84 | 50 | 5.4 | 41068.5 | 3295533 | 0 | 0 | 40.02 | 74.26 | 75.31 | 100 | 0 | 0 | 1045.5 | 13 | 13.6 | 1039.8 | 13 | 13.57 | 1048.2 | 13.7 | 14.37 | 0 | 0 | 0
2026-04-17 06:54 | 667.2 |  | 665.5 | 668.3 | 56.7 | 56.2 | 54.4 | 45.83 | -26.2 | 52.65 | 0.87 | 50 | 6 | 41068.7 | 3295535 | 0 | 0 | 45.83 | 71.96 | 72.98 | 100 | 0 | 0 | 1051.6 | 14.7 | 15.45 | 1042.3 | 15.1 | 15.69 | 1049.6 | 15.5 | 16.32 | 0 | 0 | 0
2026-04-17 06:55 | 669.4 |  | 667.1 | 670 | 62.1 | 62.4 | 61.6 | 54.93 | -26.49 | 60.98 | 0.89 | 50 | 7 | 41068.8 | 3295536 | 0 | 0 | 54.93 | 73.16 | 74.2 | 100 | 0 | 0 | 1058.8 | 17.5 | 18.5 | 1042.4 | 18.2 | 18.93 | 1051.5 | 18.9 | 19.92 | 0 | 0 | 0
2026-04-17 06:56 | 669.7 |  | 665.1 | 670.1 | 69.2 | 68.3 | 66.8 | 63.2 | -27.8 | 68.9 | 0.92 | 50 | 7.9 | 41068.8 | 3295536 | 0 | 0 | 63.2 | 73.01 | 74.05 | 100 | 0 | 0 | 1062.7 | 20.2 | 21.45 | 1047.5 | 20.6 | 21.63 | 1054.9 | 21.8 | 23.05 | 0 | 0 | 0
2026-04-17 06:57 | 668.6 |  | 665.4 | 670 | 78.4 | 77.4 | 77.1 | 76.89 | -28.03 | 81.82 | 0.94 | 50 | 9.2 | 41069 | 3295538 | 0 | 0 | 76.89 | 75.61 | 76.69 | 100 | 0 | 0 | 1073.5 | 24.6 | 26.38 | 1059.8 | 24.7 | 26.19 | 1065 | 26.1 | 27.76 | 0 | 0 | 0
2026-04-17 06:58 | 670.3 |  | 665.9 | 670.6 | 85.9 | 84.5 | 83 | 85.89 | -28.44 | 90.53 | 0.95 | 50 | 10.4 | 41069.1 | 3295539 | 0 | 0 | 85.89 | 74.79 | 75.86 | 100 | 0 | 0 | 1082.1 | 27.1 | 29.28 | 1067.9 | 27.1 | 28.97 | 1065.3 | 29.3 | 31.2 | 0 | 0 | 0
2026-04-17 06:59 | 670.6 |  | 665.6 | 670.8 | 102.5 | 101 | 100.7 | 107.8 | -28.52 | 111.49 | 0.97 | 50 | 12.3 | 41069.3 | 3295541 | 0 | 0 | 107.81 | 77.64 | 78.76 | 100 | 0 | 0 | 1093.5 | 33.8 | 36.91 | 1067.3 | 34.1 | 36.4 | 1086.5 | 35.6 | 38.64 | 0 | 0 | 0
2026-04-17 07:00 | 671.6 |  | 667.2 | 670.2 | 104.7 | 104.4 | 104 | 110.67 | -29.88 | 114.64 | 0.97 | 50 | 13.9 | 41069.4 | 3295542 | 0 | 0 | 111.67 | 76.85 | 77.95 | 100 | 0 | 0 | 1102 | 34.8 | 38.35 | 1089.1 | 34.3 | 37.32 | 1090.4 | 36.1 | 39.35 | 0 | 0 | 0
2026-04-17 07:01 | 670.7 |  | 665.3 | 670 | 125.9 | 123 | 121.1 | 134.54 | -29.6 | 137.64 | 0.98 | 50 | 16.2 | 41069.7 | 3295545 | 0 | 0 | 134.54 | 78.93 | 80.06 | 100 | 0 | 0 | 1099 | 42.3 | 46.49 | 1089.9 | 41.5 | 45.28 | 1097.7 | 44 | 48.27 | 0 | 0 | 0
2026-04-17 07:02 | 670.7 |  | 666.1 | 667.9 | 131.6 | 133.6 | 130.4 | 144.6 | -29.07 | 147.56 | 0.98 | 50 | 18.3 | 41069.9 | 3295547 | 0 | 0 | 144.6 | 78.49 | 79.62 | 100 | 0 | 0 | 1119.5 | 44.6 | 49.9 | 1107.8 | 43.8 | 48.47 | 1105.1 | 46.8 | 51.7 | 0 | 0 | 0
2026-04-17 07:03 | 669.1 |  | 666.1 | 669.8 | 138 | 137.7 | 136.4 | 151.67 | -30.72 | 154.66 | 0.98 | 50 | 21.2 | 41070.2 | 3295550 | 0 | 0 | 151.67 | 80.84 | 82 | 100 | 0 | 0 | 1120.1 | 46.8 | 52.47 | 1107.3 | 46 | 50.94 | 1104.2 | 49 | 54.15 | 0 | 0 | 0
2026-04-17 07:04 | 668.3 |  | 665.6 | 669.3 | 148.9 | 148.7 | 148.2 | 164.98 | -29.2 | 167.47 | 0.99 | 50 | 23.4 | 41070.4 | 3295552 | 0 | 0 | 164.98 | 80 | 81.15 | 100 | 0 | 0 | 1125.8 | 50.7 | 57.06 | 1109.3 | 50 | 55.51 | 1107.8 | 52.3 | 57.96 | 0 | 0 | 0
2026-04-17 07:05 | 669.7 |  | 666.4 | 667.5 | 157.5 | 156.2 | 153.5 | 173.6 | -30.54 | 176.13 | 0.99 | 50 | 26.8 | 41070.7 | 3295555 | 0 | 0 | 173.68 | 82.55 | 83.73 | 100 | 0 | 0 | 1129 | 52.2 | 58.9 | 1117.4 | 51.1 | 57.07 | 1115 | 54.8 | 61.13 | 0 | 0 | 0
2026-04-17 07:06 | 667.2 |  | 665.3 | 667.2 | 165.2 | 160.2 | 162.8 | 181.77 | -27.94 | 184.03 | 0.99 | 50 | 29.4 | 41071 | 3295558 | 0 | 0 | 181.77 | 82 | 83.18 | 100 | 0 | 0 | 1129.5 | 54.7 | 61.82 | 1130.3 | 52.8 | 59.73 | 1116.3 | 57.5 | 64.16 | 0 | 0 | 0
2026-04-17 07:07 | 666.1 |  | 661.3 | 663.8 | 170.5 | 172 | 171.3 | 191.32 | -27.9 | 193.49 | 0.99 | 50 | 33 | 41071.3 | 3295561 | 0 | 0 | 191.32 | 84.01 | 85.2 | 100 | 0 | 0 | 1131.8 | 57.5 | 65.13 | 1128.8 | 55.8 | 62.96 | 1115.5 | 60.1 | 67.05 | 0 | 0 | 0
2026-04-17 07:08 | 668.5 |  | 663.1 | 667.9 | 179.6 | 180.7 | 180 | 202.91 | -28.67 | 204.98 | 0.99 | 50 | 35.8 | 41071.6 | 3295564 | 0 | 0 | 202.91 | 83.66 | 84.85 | 100 | 0 | 0 | 1131.1 | 61.1 | 69.15 | 1129.2 | 59.3 | 66.99 | 1118 | 63.4 | 70.86 | 0 | 0 | 0
2026-04-17 07:09 | 666.9 |  | 666.5 | 669.3 | 191.5 | 190.9 | 190.7 | 215.38 | -28.99 | 217.36 | 0.99 | 50 | 39.9 | 41072 | 3295568 | 0 | 0 | 215.38 | 85.77 | 86.98 | 100 | 0 | 0 | 1137.6 | 64.5 | 73.42 | 1136.8 | 62.5 | 71 | 1119.8 | 67.3 | 75.37 | 0 | 0 | 0
2026-04-17 07:10 | 664.6 |  | 663 | 666 | 200 | 198.3 | 197.6 | 223.49 | -28.29 | 225.24 | 0.99 | 50 | 43.1 | 41072.3 | 3295571 | 0 | 0 | 223.72 | 85.44 | 86.64 | 100 | 0 | 0 | 1137.1 | 66.8 | 75.93 | 1134.3 | 64.8 | 73.52 | 1122.6 | 70 | 78.59 | 0 | 0 | 0
2026-04-17 07:11 | 670.5 |  | 665.6 | 669.5 | 206.9 | 208 | 205.4 | 233.93 | -31.56 | 236.03 | 0.99 | 50 | 47.5 | 41072.8 | 3295576 | 0 | 0 | 234.06 | 87.16 | 88.38 | 100 | 0 | 0 | 1142.1 | 69.8 | 79.77 | 1136.8 | 68 | 77.28 | 1122 | 73.1 | 82.03 | 0 | 0 | 0
2026-04-17 07:12 | 667.4 |  | 666 | 668.4 | 215 | 214.4 | 213.7 | 242.88 | -29.56 | 244.76 | 0.99 | 50 | 51 | 41073.1 | 3295579 | 0 | 0 | 242.88 | 86.99 | 88.2 | 100 | 0 | 0 | 1141.2 | 72.6 | 82.81 | 1139.5 | 70.3 | 80.08 | 1124.2 | 75.6 | 85.02 | 0 | 0 | 0
2026-04-17 07:13 | 670.5 |  | 664.6 | 669.1 | 227.9 | 227.3 | 225.3 | 257.42 | -30.08 | 259.11 | 0.99 | 50 | 55.8 | 41073.6 | 3295584 | 0 | 0 | 257.42 | 88.75 | 89.97 | 100 | 0 | 0 | 1144 | 76.7 | 87.79 | 1137.3 | 74.7 | 84.9 | 1125.9 | 79.7 | 89.78 | 0 | 0 | 0
2026-04-17 07:14 | 671.3 |  | 666.3 | 669.8 | 237.3 | 236.5 | 234.7 | 268.59 | -30.69 | 270.32 | 0.99 | 50 | 59.6 | 41074 | 3295588 | 0 | 0 | 268.59 | 88.6 | 89.81 | 100 | 0 | 0 | 1143.2 | 80.2 | 91.67 | 1142.6 | 77.7 | 88.76 | 1125.5 | 83.1 | 93.56 | 0 | 0 | 0
2026-04-17 07:15 | 668.5 |  | 667.5 | 668.8 | 246.4 | 245.4 | 242.9 | 279.04 | -30.95 | 280.6 | 0.99 | 50 | 64.9 | 41074.5 | 3295593 | 0 | 0 | 279.04 | 90.41 | 91.64 | 100 | 0 | 0 | 1146.1 | 83.3 | 95.45 | 1148.5 | 80.2 | 92.16 | 1125.5 | 86.5 | 97.33 | 0 | 0 | 0
2026-04-17 07:16 | 664.4 |  | 659.8 | 664.7 | 254.8 | 255.3 | 253.1 | 288.25 | -27.75 | 289.58 | 1 | 50 | 69 | 41074.9 | 3295597 | 0 | 0 | 288.25 | 90.3 | 91.52 | 100 | 0 | 0 | 1145.1 | 86 | 98.46 | 1147.1 | 82.9 | 95.1 | 1128.5 | 89.2 | 100.71 | 0 | 0 | 0
2026-04-17 07:17 | 667.6 |  | 666 | 667.9 | 267 | 266.7 | 264.7 | 302.8 | -29.96 | 304.26 | 1 | 50 | 74.7 | 41075.5 | 3295603 | 0 | 0 | 302.8 | 92.08 | 93.31 | 100 | 0 | 0 | 1145.1 | 90.2 | 103.28 | 1156.3 | 86.6 | 100.18 | 1137.5 | 92.8 | 105.55 | 0 | 0 | 0
2026-04-17 07:18 | 667.2 |  | 666.1 | 667.6 | 278.3 | 275.7 | 274.8 | 315.4 | -29.27 | 316.7 | 1 | 50 | 79.2 | 41076 | 3295608 | 0 | 0 | 315.4 | 92.08 | 93.3 | 100 | 0 | 0 | 1147.6 | 93.9 | 107.76 | 1155.3 | 90.4 | 104.42 | 1132.9 | 96.9 | 109.82 | 0 | 0 | 0
2026-04-17 07:19 | 668.9 |  | 664.9 | 666.4 | 288.9 | 288.8 | 287.8 | 328.67 | -29.8 | 330.17 | 1 | 50 | 85.4 | 41076.6 | 3295614 | 0 | 0 | 328.83 | 93.91 | 95.15 | 100 | 0 | 0 | 1148.1 | 97.5 | 111.89 | 1156.7 | 93.7 | 108.41 | 1133.2 | 100.4 | 113.73 | 0 | 0 | 0
2026-04-17 07:20 | 664.1 |  | 661.7 | 664 | 303.2 | 300 | 299.6 | 341.15 | -29.36 | 342.41 | 1 | 50 | 91.8 | 41077.2 | 3295620 | 0 | 0 | 341.15 | 95.6 | 96.85 | 100 | 0 | 0 | 1148.5 | 100.2 | 115.11 | 1155.2 | 96.5 | 111.49 | 1136.5 | 103 | 117.03 | 0 | 0 | 0
2026-04-17 07:21 | 667.4 |  | 665.6 | 667.6 | 310.6 | 310.3 | 310.2 | 353.96 | -29.35 | 355.27 | 1 | 50 | 96.9 | 41077.8 | 3295626 | 0 | 0 | 353.96 | 95.71 | 96.95 | 100 | 0 | 0 | 1151.7 | 104.7 | 120.53 | 1161.3 | 100 | 116.11 | 1147.5 | 106.4 | 122.22 | 0 | 0 | 0
2026-04-17 07:22 | 668.4 |  | 665.2 | 667.7 | 324.1 | 322.9 | 323.6 | 369.33 | -29.02 | 370.45 | 1 | 50 | 103.9 | 41078.4 | 3295632 | 0 | 0 | 365.39 | 97.42 | 98.67 | 100 | 0 | 0 | 1148.7 | 108.2 | 124.31 | 1157.8 | 103.6 | 119.9 | 1150 | 110 | 126.55 | 0 | 0 | 0
2026-04-17 07:23 | 668 |  | 663.3 | 666.6 | 333.5 | 334.8 | 333.5 | 381.25 | -27.65 | 382.28 | 1 | 50.1 | 109.4 | 41079 | 3295638 | 0 | 0 | 381.25 | 97.36 | 98.59 | 100 | 0 | 0 | 1152.7 | 112.5 | 129.73 | 1159.4 | 108.1 | 125.28 | 1152 | 114.5 | 131.87 | 0 | 0 | 0
2026-04-17 07:24 | 668.3 |  | 665 | 666.8 | 349.2 | 349.1 | 348.6 | 398.99 | -28.93 | 400.11 | 1 | 50.1 | 117 | 41079.8 | 3295646 | 0 | 0 | 399.06 | 98.73 | 99.97 | 100 | 0 | 0 | 1153 | 116.8 | 134.67 | 1161.2 | 111.8 | 129.84 | 1153.5 | 118.6 | 136.82 | 0 | 0 | 0
2026-04-17 07:25 | 667.2 |  | 665.6 | 667.2 | 359.3 | 358.4 | 357.1 | 409.71 | -30.27 | 410.79 | 1 | 50.1 | 122.8 | 41080.4 | 3295652 | 0 | 0 | 409.72 | 98.26 | 99.48 | 100 | 0 | 0 | 1156.7 | 120.7 | 139.6 | 1162.5 | 115.8 | 134.61 | 1154 | 122.6 | 141.5 | 0 | 0 | 0
2026-04-17 07:26 | 666.4 |  | 665.2 | 665.6 | 376.5 | 374 | 371.7 | 427.94 | -29.67 | 428.96 | 1 | 50.1 | 131 | 41081.1 | 3295659 | 0 | 0 | 422.91 | 99.47 | 100.69 | 100 | 0 | 0 | 1155.9 | 124.7 | 144.1 | 1162.9 | 119.6 | 139.06 | 1155.6 | 126.5 | 146.16 | 0 | 0 | 0
2026-04-17 07:27 | 667.8 |  | 665.1 | 666.8 | 386.9 | 386 | 385.8 | 442.1 | -28.92 | 443.05 | 1 | 50.1 | 137.3 | 41081.8 | 3295666 | 0 | 0 | 442.1 | 99.21 | 100.42 | 100 | 0 | 0 | 1155.1 | 130.6 | 150.91 | 1162.3 | 125.2 | 145.55 | 1159.9 | 131.4 | 152.44 | 0 | 0 | 0
2026-04-17 07:28 | 665.8 |  | 665.3 | 666.7 | 398.5 | 396.4 | 396.7 | 455.02 | -28.55 | 455.94 | 1 | 50.1 | 143.9 | 41082.5 | 3295673 | 0 | 0 | 455.02 | 98.64 | 99.82 | 100 | 0 | 0 | 1158.2 | 134.2 | 155.45 | 1161.3 | 128.9 | 149.7 | 1160.5 | 135.2 | 156.93 | 0 | 0 | 0
2026-04-17 07:29 | 667.7 |  | 665.7 | 666.1 | 413 | 410.9 | 409.8 | 471.41 | -28.33 | 472.33 | 1 | 50.1 | 152.9 | 41083.4 | 3295682 | 0 | 0 | 471.41 | 99.54 | 100.72 | 100 | 0 | 0 | 1156 | 139.1 | 160.75 | 1163.4 | 133.4 | 155.17 | 1160.5 | 140.1 | 162.63 | 0 | 0 | 0
2026-04-17 07:30 | 668.1 |  | 664.3 | 666.8 | 426.1 | 425.6 | 424.2 | 487.01 | -28.9 | 487.77 | 1 | 50 | 159.8 | 41084 | 3295688 | 0 | 0 | 487.01 | 98.85 | 100.01 | 100 | 0 | 0 | 1157.5 | 143.4 | 165.99 | 1163.8 | 137.7 | 160.29 | 1159.5 | 144.7 | 167.83 | 0 | 0 | 0
2026-04-17 07:31 | 664.6 |  | 663.7 | 666.3 | 442.6 | 442.6 | 441.6 | 506.36 | -27.5 | 507.13 | 1 | 50 | 169.6 | 41085 | 3295698 | 0 | 0 | 506.36 | 99.56 | 100.72 | 100 | 0 | 0 | 1159.1 | 149.2 | 172.96 | 1163.9 | 143.3 | 166.76 | 1161.3 | 149.9 | 174.04 | 0 | 0 | 0
2026-04-17 07:32 | 667.5 |  | 663.9 | 666.1 | 454.1 | 453.1 | 451.6 | 518.61 | -27.86 | 519.37 | 1 | 50 | 177 | 41085.8 | 3295706 | 0 | 0 | 518.61 | 98.89 | 100.03 | 100 | 0 | 0 | 1159.6 | 153 | 177.15 | 1164.4 | 146.7 | 170.87 | 1157.9 | 154.1 | 178.42 | 0 | 0 | 0
2026-04-17 07:33 | 665.8 |  | 664.7 | 665.5 | 469.3 | 466.7 | 467.5 | 535.84 | -27.57 | 536.55 | 1 | 50 | 187.3 | 41086.8 | 3295716 | 0 | 0 | 535.84 | 99.52 | 100.65 | 100 | 0 | 0 | 1154 | 158.4 | 182.8 | 1162.3 | 151.7 | 176.26 | 1154.1 | 160 | 184.66 | 0 | 0 | 0
2026-04-17 07:34 | 664.5 |  | 663.9 | 665.1 | 483.9 | 479.1 | 481.9 | 551.68 | -28.75 | 552.4 | 1 | 50 | 195.1 | 41087.6 | 3295724 | 0 | 0 | 551.68 | 98.61 | 99.71 | 100 | 0 | 0 | 1158.8 | 162.5 | 188.28 | 1162.3 | 156.4 | 181.76 | 1148 | 165.5 | 189.95 | 0 | 0 | 0
2026-04-17 07:35 | 666.3 |  | 663.8 | 664.5 | 501.6 | 500.8 | 499.7 | 573.17 | -27.7 | 573.84 | 1 | 50 | 205.8 | 41088.6 | 3295734 | 0 | 0 | 573.17 | 98.95 | 100.05 | 100 | 0 | 0 | 1156.2 | 169.3 | 195.89 | 1163 | 162.3 | 188.78 | 1151.5 | 171.1 | 197.07 | 0 | 0 | 0
2026-04-17 07:36 | 665.2 |  | 664 | 665.3 | 518 | 517.6 | 517.1 | 592.64 | -28.06 | 593.31 | 1 | 50 | 217.2 | 41089.8 | 3295746 | 0 | 0 | 592.64 | 99.48 | 100.57 | 100 | 0 | 0 | 1154 | 175.3 | 202.3 | 1163.4 | 166.3 | 193.44 | 1152.9 | 176.4 | 203.41 | 0 | 0 | 0
2026-04-17 07:37 | 666.9 |  | 662.8 | 665.3 | 529.8 | 530.2 | 528 | 606.06 | -27.41 | 606.73 | 1 | 50 | 225.8 | 41090.6 | 3295754 | 0 | 0 | 606.06 | 98.58 | 99.65 | 100 | 0 | 0 | 1151.9 | 179.9 | 207.25 | 1162.2 | 171.5 | 199.35 | 1152 | 181 | 208.53 | 0 | 0 | 0
2026-04-17 07:38 | 667.2 |  | 665.6 | 666 | 546.5 | 547.3 | 544.5 | 626.41 | -28.3 | 627.01 | 1 | 50 | 237.7 | 41091.8 | 3295766 | 0 | 0 | 626.51 | 98.97 | 100.03 | 100 | 0 | 0 | 1152 | 185.8 | 214.07 | 1162.7 | 177.2 | 206.07 | 1149 | 187.5 | 215.49 | 0 | 0 | 0
2026-04-17 07:39 | 667.1 |  | 665.8 | 665.9 | 561.5 | 559.2 | 558.7 | 642.51 | -28.74 | 643.15 | 1 | 50 | 247 | 41092.7 | 3295775 | 0 | 0 | 642.51 | 98.18 | 99.22 | 100 | 0 | 0 | 1150.3 | 190.4 | 219.05 | 1157 | 182.7 | 211.37 | 1149 | 193.4 | 222.2 | 0 | 0 | 0
2026-04-17 07:40 | 668.3 |  | 666.1 | 667.4 | 576.9 | 576.4 | 575 | 661.65 | -28.85 | 662.26 | 1 | 50 | 259.8 | 41094.1 | 3295789 | 0 | 0 | 661.65 | 98.65 | 99.68 | 100 | 0 | 0 | 1151 | 195.9 | 225.44 | 1151.8 | 187.8 | 216.26 | 1149.5 | 196.6 | 226.01 | 0 | 0 | 0
2026-04-17 07:41 | 665.6 |  | 665.6 | 666.4 | 591.6 | 591.7 | 591.7 | 678.82 | -28.83 | 679.44 | 1 | 50 | 269.5 | 41095 | 3295798 | 0 | 0 | 678.82 | 97.83 | 98.85 | 100 | 0 | 0 | 1148.3 | 201.2 | 230.98 | 1152.1 | 193.9 | 223.45 | 1144.9 | 204.2 | 233.78 | 0 | 0 | 0
2026-04-17 07:42 | 666 |  | 665.3 | 666.2 | 611.9 | 613.2 | 612.9 | 703.71 | -28.62 | 704.27 | 1 | 50 | 282.8 | 41096.3 | 3295811 | 0 | 0 | 703.71 | 98.22 | 99.23 | 100 | 0 | 0 | 1147.6 | 208.6 | 239.37 | 1150.7 | 200.9 | 231.13 | 1141 | 212.3 | 242.22 | 0 | 0 | 0
2026-04-17 07:43 | 665.7 |  | 665.7 | 666.4 | 622.1 | 622.6 | 620.7 | 713.79 | -27.02 | 714.3 | 1 | 50 | 293.2 | 41097.4 | 3295822 | 0 | 0 | 713.79 | 97.51 | 98.49 | 100 | 0 | 0 | 1144.7 | 212.3 | 243.03 | 1149.1 | 204.6 | 235.1 | 1144.5 | 214.3 | 245.27 | 0 | 0 | 0
2026-04-17 07:44 | 666.7 |  | 664.7 | 665 | 644.4 | 642.8 | 643.9 | 738.6 | -28.02 | 739.11 | 1 | 50 | 307.2 | 41098.8 | 3295836 | 0 | 0 | 738.66 | 97.9 | 98.88 | 100 | 0 | 0 | 1140.6 | 220.4 | 251.35 | 1148.2 | 211.7 | 243.04 | 1139.5 | 223 | 254.09 | 0 | 0 | 0
2026-04-17 07:45 | 665.9 |  | 663.8 | 664 | 657.5 | 657.4 | 654.5 | 752.35 | -28.06 | 752.83 | 1 | 49.9 | 318.2 | 41099.8 | 3295846 | 0 | 0 | 752.35 | 97.24 | 98.2 | 100 | 0 | 0 | 1141 | 224.5 | 256.12 | 1145.9 | 216.1 | 247.6 | 1140.5 | 227 | 258.5 | 0 | 0 | 0
2026-04-17 07:46 | 665.2 |  | 663.2 | 664 | 675.7 | 676.5 | 675.5 | 774.33 | -27.44 | 774.81 | 1 | 49.9 | 333.1 | 41101.3 | 3295861 | 0 | 0 | 774.33 | 97.68 | 98.63 | 100 | 0 | 0 | 1137.6 | 231.5 | 263.38 | 1144.9 | 221.2 | 253.29 | 1132.2 | 234.8 | 265.79 | 0 | 0 | 0
2026-04-17 07:47 | 665 |  | 663.1 | 663.3 | 688.8 | 686.4 | 685.4 | 786.57 | -28.46 | 787.2 | 1 | 49.9 | 344.4 | 41102.5 | 3295873 | 0 | 0 | 786.68 | 96.98 | 97.91 | 100 | 0 | 0 | 1132.5 | 236.4 | 267.69 | 1141.8 | 225.9 | 257.91 | 1133.4 | 239.4 | 271.35 | 0 | 0 | 0
2026-04-17 07:48 | 664.7 |  | 662.7 | 663 | 706.6 | 708.2 | 705.7 | 809.49 | -27.94 | 809.97 | 1 | 49.8 | 359.7 | 41104 | 3295888 | 0 | 0 | 809.49 | 97.33 | 98.26 | 100 | 0 | 0 | 1130.6 | 243.5 | 275.27 | 1148.3 | 231.2 | 265.49 | 1132.5 | 245 | 277.49 | 0 | 0 | 0
2026-04-17 07:49 | 664.6 |  | 661.9 | 662.7 | 720.6 | 719.1 | 720.7 | 824.05 | -27.48 | 824.43 | 1 | 49.8 | 371.8 | 41105.2 | 3295900 | 0 | 0 | 824.05 | 96.75 | 97.66 | 100 | 0 | 0 | 1134.5 | 246.5 | 279.64 | 1145 | 236 | 270.27 | 1132 | 251.3 | 284.44 | 0 | 0 | 0
2026-04-17 07:50 | 666.1 |  | 663.3 | 664.1 | 734.7 | 734.2 | 732.7 | 841.12 | -27.45 | 841.56 | 1 | 49.9 | 387.8 | 41106.9 | 3295917 | 0 | 0 | 841.12 | 97.15 | 98.05 | 100 | 0 | 0 | 1139 | 250.1 | 284.89 | 1146 | 240.4 | 275.49 | 1139 | 255.7 | 291.26 | 0 | 0 | 0
2026-04-17 07:51 | 664.9 |  | 662.2 | 662.4 | 744.2 | 744.4 | 742.6 | 851.19 | -27.54 | 851.63 | 1 | 49.9 | 400 | 41108.1 | 3295929 | 0 | 0 | 851.19 | 96.53 | 97.42 | 100 | 0 | 0 | 1155 | 250.2 | 288.95 | 1148.8 | 241.9 | 277.86 | 1143.5 | 257.9 | 294.87 | 0 | 0 | 0
2026-04-17 07:52 | 665.2 |  | 663.6 | 663.7 | 773.6 | 769.3 | 771.7 | 883.51 | -26.19 | 883.9 | 1 | 50 | 417 | 41109.7 | 3295945 | 0 | 0 | 883.51 | 97.02 | 97.9 | 100 | 0 | 0 | 1166.1 | 257.2 | 299.95 | 1148.8 | 251.3 | 288.36 | 1154.4 | 264.9 | 305.83 | 0 | 0 | 0
2026-04-17 07:53 | 664.2 |  | 664.6 | 662.8 | 783.4 | 780.5 | 781 | 895.73 | -27.95 | 896.16 | 1 | 50 | 429.6 | 41111.1 | 3295959 | 0 | 0 | 896.03 | 96.49 | 97.35 | 100 | 0 | 0 | 1166 | 261.2 | 304.9 | 1162.3 | 251.1 | 291.88 | 1158.7 | 267.2 | 309.58 | 0 | 0 | 0
2026-04-17 07:54 | 664.5 |  | 663.5 | 662.9 | 795.7 | 794.9 | 794.6 | 909.73 | -27.7 | 910.12 | 1 | 50 | 447 | 41112.7 | 3295975 | 0 | 0 | 909.83 | 96.87 | 97.73 | 100 | 0 | 0 | 1165.6 | 265 | 308.83 | 1167.8 | 254 | 296.62 | 1153 | 273.1 | 314.93 | 0 | 0 | 0
2026-04-17 07:55 | 662.4 |  | 662.1 | 661.2 | 810 | 809.6 | 809.8 | 924.31 | -26.73 | 924.68 | 1 | 50 | 460.3 | 41114.1 | 3295989 | 0 | 0 | 924.38 | 96.41 | 97.26 | 100 | 0 | 0 | 1166.1 | 269.2 | 313.89 | 1168.5 | 258.2 | 301.76 | 1151.7 | 277.7 | 319.83 | 0 | 0 | 0
2026-04-17 07:56 | 667.3 |  | 664.5 | 665.2 | 830.7 | 831.9 | 829.8 | 953.92 | -29 | 954.33 | 1 | 50 | 478.4 | 41115.9 | 3296007 | 0 | 0 | 953.92 | 96.96 | 97.79 | 100 | 0 | 0 | 1168.4 | 278 | 324.76 | 1170.8 | 265.7 | 311.08 | 1150.5 | 286.1 | 329.2 | 0 | 0 | 0
2026-04-17 07:57 | 667.6 |  | 665.2 | 665.2 | 838.5 | 840.6 | 838.3 | 963.64 | -28.85 | 963.96 | 1 | 50 | 492.2 | 41117.3 | 3296021 | 0 | 0 | 963.64 | 96.57 | 97.39 | 100 | 0 | 0 | 1169.1 | 279.9 | 327.23 | 1169.3 | 268.7 | 314.22 | 1150.5 | 290.3 | 334 | 0 | 0 | 0
2026-04-17 07:58 | 664.4 |  | 664.1 | 664.7 | 864.5 | 864.4 | 860.9 | 989.92 | -27.79 | 990.31 | 1 | 50 | 511.3 | 41119.2 | 3296040 | 0 | 0 | 989.92 | 97.18 | 98 | 100 | 0 | 0 | 1166.6 | 288.6 | 336.67 | 1168.8 | 275.7 | 322.2 | 1152.5 | 297.7 | 343.1 | 0 | 0 | 0
2026-04-17 07:59 | 660.7 |  | 661.2 | 659.9 | 878.9 | 877.7 | 877.4 | 1000.82 | -24.97 | 1001 | 1 | 50 | 525.7 | 41120.6 | 3296054 | 0 | 0 | 1000.82 | 96.86 | 97.66 | 100 | 0 | 0 | 1168 | 291.7 | 340.69 | 1164.8 | 279.8 | 325.88 | 1152.5 | 300.7 | 346.55 | 0 | 0 | 0
2026-04-17 08:00 | 666.6 |  | 663 | 664.2 | 891.2 | 892 | 890.6 | 1021.41 | -27.22 | 1021.77 | 1 | 50 | 545.2 | 41122.6 | 3296074 | 0 | 0 | 1021.41 | 97.4 | 98.19 | 100 | 0 | 0 | 1169.7 | 296.6 | 346.95 | 1164.8 | 285.7 | 332.81 | 1153.5 | 307.2 | 354.33 | 0 | 0 | 0
2026-04-17 08:01 | 663.7 |  | 663.7 | 663.9 | 908.3 | 909.8 | 909.7 | 1042.44 | -27.14 | 1042.8 | 1 | 50 | 560 | 41124.1 | 3296089 | 0 | 0 | 1042.44 | 97.07 | 97.84 | 100 | 0 | 0 | 1171.1 | 302.7 | 354.54 | 1162.8 | 292.3 | 339.86 | 1151.6 | 313.2 | 360.71 | 0 | 0 | 0
2026-04-17 08:02 | 660.5 |  | 659.1 | 658.3 | 937 | 937.5 | 936.7 | 1065.62 | -24.44 | 1065.92 | 1 | 50 | 580.6 | 41126.1 | 3296109 | 0 | 0 | 1065.62 | 97.68 | 98.45 | 100 | 0 | 0 | 1172 | 310.3 | 363.63 | 1167.8 | 297.6 | 347.49 | 1151.5 | 319 | 367.39 | 0 | 0 | 0
2026-04-17 08:03 | 663.9 |  | 664.7 | 663.5 | 941 | 941.5 | 941.6 | 1079.15 | -27.04 | 1079.5 | 1 | 50 | 596 | 41127.7 | 3296125 | 0 | 0 | 1079.15 | 97.37 | 98.12 | 100 | 0 | 0 | 1171 | 313.1 | 366.67 | 1165 | 301.5 | 351.3 | 1153.5 | 324.8 | 374.64 | 0 | 0 | 0
2026-04-17 08:04 | 666.7 |  | 664.9 | 664.6 | 962.1 | 962.1 | 961.3 | 1103.92 | -28.25 | 1104.29 | 1 | 50 | 617.4 | 41129.8 | 3296146 | 0 | 0 | 1104.06 | 98.01 | 98.75 | 100 | 0 | 0 | 1172.6 | 321.4 | 376.83 | 1165.8 | 308.5 | 359.7 | 1154.3 | 329.7 | 380.59 | 0 | 0 | 0
2026-04-17 08:05 | 665.8 |  | 664.4 | 663 | 973.1 | 973.5 | 974.8 | 1116.87 | -29.41 | 1117.26 | 1 | 50 | 633.4 | 41131.4 | 3296162 | 0 | 0 | 1116.87 | 97.64 | 98.37 | 100 | 0 | 0 | 1174.1 | 324.2 | 380.6 | 1165.1 | 312.2 | 363.71 | 1151.5 | 334.9 | 385.68 | 0 | 0 | 0
2026-04-17 08:06 | 665.7 |  | 664.4 | 663.1 | 1000 | 1003.2 | 1000.7 | 1148.52 | -27.53 | 1148.84 | 1 | 50 | 655.5 | 41133.6 | 3296184 | 0 | 0 | 1148.52 | 98.14 | 98.86 | 100 | 0 | 0 | 1170.9 | 335.1 | 392.32 | 1165.8 | 322.2 | 375.52 | 1155.5 | 341 | 393.97 | 0 | 0 | 0
2026-04-17 08:07 | 666.2 |  | 663.4 | 663.5 | 1008.8 | 1008.5 | 1007.7 | 1155.32 | -27.66 | 1155.65 | 1 | 50 | 672.2 | 41135.3 | 3296201 | 0 | 0 | 1155.32 | 97.75 | 98.45 | 100 | 0 | 0 | 1170 | 337.4 | 394.73 | 1166.2 | 322.8 | 376.46 | 1153 | 345.1 | 397.9 | 0 | 0 | 0
2026-04-17 08:08 | 665.5 |  | 664.2 | 663.3 | 1036 | 1037.5 | 1035.7 | 1186.92 | -26.46 | 1187.23 | 1 | 50 | 694.6 | 41137.6 | 3296224 | 0 | 0 | 1186.92 | 98.05 | 98.73 | 100 | 0 | 0 | 1169.1 | 345.3 | 403.71 | 1164.8 | 333.1 | 387.94 | 1157.9 | 354.1 | 409.99 | 0 | 0 | 0
2026-04-17 08:09 | 659.5 |  | 660.2 | 657.4 | 1054.9 | 1055.1 | 1055.5 | 1200.53 | -26.51 | 1200.78 | 1 | 50 | 711.9 | 41139.2 | 3296240 | 0 | 0 | 1200.53 | 97.6 | 98.27 | 100 | 0 | 0 | 1171.5 | 349.3 | 409.18 | 1163.8 | 335.8 | 390.78 | 1157.5 | 358.2 | 414.6 | 0 | 0 | 0
2026-04-17 08:10 | 662.3 |  | 663 | 661.6 | 1069.5 | 1071.3 | 1072.1 | 1225.52 | -27.19 | 1225.84 | 1 | 50.1 | 735.5 | 41141.6 | 3296264 | 0 | 0 | 1225.52 | 97.87 | 98.53 | 100 | 0 | 0 | 1169.4 | 357.2 | 417.71 | 1163.8 | 343.2 | 399.46 | 1159 | 364.7 | 422.64 | 0 | 0 | 0
2026-04-17 08:11 | 664.1 |  | 662.4 | 662 | 1081.2 | 1083.9 | 1084.3 | 1239.15 | -28 | 1239.45 | 1 | 50.1 | 753 | 41143.3 | 3296281 | 0 | 0 | 1239.15 | 97.26 | 97.9 | 100 | 0 | 0 | 1169.5 | 361.2 | 422.4 | 1165.3 | 346.1 | 403.25 | 1157.5 | 370.1 | 428.38 | 0 | 0 | 0
2026-04-17 08:12 | 662.5 |  | 663.1 | 660.8 | 1100.8 | 1103 | 1102.7 | 1259.54 | -27.26 | 1259.81 | 1 | 50.1 | 777 | 41145.7 | 3296305 | 0 | 0 | 1259.54 | 97.35 | 97.97 | 100 | 0 | 0 | 1169.1 | 366.7 | 428.7 | 1164.8 | 353.3 | 411.5 | 1157.3 | 375.5 | 434.6 | 0 | 0 | 0
2026-04-17 08:13 | 662.1 |  | 663.1 | 660.7 | 1130.5 | 1129.9 | 1128.9 | 1290.84 | -25.71 | 1291.1 | 1 | 50.1 | 795.5 | 41147.6 | 3296324 | 0 | 0 | 1290.84 | 96.71 | 97.31 | 100 | 0 | 0 | 1167.1 | 376.7 | 439.66 | 1162.9 | 361.7 | 420.64 | 1157.5 | 385.3 | 445.94 | 0 | 0 | 0
2026-04-17 08:14 | 662 |  | 661.1 | 660.3 | 1142.8 | 1148.3 | 1146.4 | 1307.93 | -26.09 | 1308.19 | 1 | 50 | 820.9 | 41150.2 | 3296350 | 0 | 0 | 1307.94 | 96.81 | 97.4 | 100 | 0 | 0 | 1166.1 | 382.1 | 445.58 | 1161.8 | 366.1 | 425.33 | 1155.9 | 391.3 | 452.33 | 0 | 0 | 0
2026-04-17 08:15 | 660.6 |  | 662.6 | 660.6 | 1167.6 | 1166.9 | 1167.9 | 1332.92 | -27.27 | 1333.2 | 1 | 50 | 845.9 | 41152.7 | 3296375 | 0 | 0 | 1332.92 | 96.77 | 97.34 | 100 | 0 | 0 | 1168.5 | 388.6 | 454.1 | 1161.8 | 370.7 | 430.72 | 1158 | 395.6 | 458.13 | 0 | 0 | 0
2026-04-17 08:16 | 662 |  | 662.2 | 660.3 | 1173.7 | 1176.3 | 1176.1 | 1342.73 | -26.24 | 1342.99 | 1 | 50 | 865.6 | 41154.6 | 3296394 | 0 | 0 | 1342.75 | 96.05 | 96.6 | 100 | 0 | 0 | 1168.3 | 392.4 | 458.42 | 1160.4 | 376.8 | 437.19 | 1159 | 399.5 | 463.07 | 0 | 0 | 0
2026-04-17 08:17 | 663.4 |  | 662.4 | 660 | 1203.2 | 1202.5 | 1200.7 | 1372.74 | -26.85 | 1373.01 | 1 | 50 | 891.7 | 41157.2 | 3296420 | 0 | 0 | 1364.1 | 96.04 | 96.57 | 100 | 0 | 0 | 1166.9 | 399 | 465.61 | 1162.9 | 383.7 | 446.18 | 1153.7 | 406.2 | 468.6 | 0 | 0 | 0
2026-04-17 08:18 | 662.1 |  | 662.8 | 660.2 | 1212.5 | 1213 | 1211.4 | 1385.59 | -25.61 | 1385.81 | 1 | 50 | 912 | 41159.3 | 3296441 | 0 | 0 | 1385.59 | 95.31 | 95.82 | 100 | 0 | 0 | 1164.3 | 405.8 | 472.53 | 1159.6 | 389 | 451.12 | 1154.8 | 414.5 | 478.61 | 0 | 0 | 0
2026-04-17 08:19 | 663.2 |  | 663.5 | 661.5 | 1235.1 | 1237.1 | 1237.2 | 1415.59 | -27.53 | 1415.87 | 1 | 50 | 938.5 | 41161.9 | 3296467 | 0 | 0 | 1415.59 | 95.15 | 95.64 | 100 | 0 | 0 | 1166.1 | 413.5 | 482.15 | 1157.4 | 398.8 | 461.58 | 1153.5 | 424.6 | 489.8 | 0 | 0 | 0
2026-04-17 08:20 | 664.1 |  | 664 | 660.7 | 1252.7 | 1253 | 1251.7 | 1433.71 | -28.7 | 1433.98 | 1 | 50 | 959.1 | 41164 | 3296488 | 0 | 0 | 1433.74 | 94.46 | 94.94 | 100 | 0 | 0 | 1167.5 | 418.4 | 488.5 | 1157.8 | 403.5 | 467.16 | 1152.5 | 429.8 | 495.37 | 0 | 0 | 0
2026-04-17 08:21 | 664.1 |  | 662.9 | 661.3 | 1266.4 | 1268.8 | 1268.5 | 1449.53 | -28.24 | 1449.8 | 1 | 50 | 986.9 | 41166.7 | 3296515 | 0 | 0 | 1449.53 | 94.37 | 94.83 | 100 | 0 | 0 | 1164.6 | 423.9 | 493.69 | 1156.8 | 408.6 | 472.66 | 1154.1 | 434.3 | 501.25 | 0 | 0 | 0
2026-04-17 08:22 | 661.4 |  | 664.1 | 661.7 | 1281.6 | 1280.6 | 1282.4 | 1465.58 | -26.33 | 1465.81 | 1 | 50 | 1008.4 | 41168.9 | 3296537 | 0 | 0 | 1465.58 | 93.72 | 94.16 | 100 | 0 | 0 | 1164.4 | 429.4 | 500.02 | 1155.9 | 413.5 | 477.93 | 1156 | 437.2 | 505.39 | 0 | 0 | 0
2026-04-17 08:23 | 664.2 |  | 663.2 | 661.1 | 1308.4 | 1309.8 | 1306.2 | 1495.57 | -26.12 | 1495.79 | 1 | 50 | 1036.9 | 41171.7 | 3296565 | 0 | 0 | 1495.57 | 93.7 | 94.13 | 100 | 0 | 0 | 1161.8 | 438.6 | 509.57 | 1158.6 | 421 | 487.73 | 1153.3 | 447.3 | 515.92 | 0 | 0 | 0
2026-04-17 08:24 | 665.4 |  | 664.6 | 663.5 | 1314.7 | 1316.9 | 1317.4 | 1509.63 | -28.53 | 1509.87 | 1 | 50 | 1058.2 | 41173.9 | 3296587 | 0 | 0 | 1509.63 | 93.06 | 93.46 | 100 | 0 | 0 | 1163.6 | 440.6 | 512.7 | 1152.5 | 426.4 | 491.41 | 1151.9 | 454.7 | 523.81 | 0 | 0 | 0
2026-04-17 08:25 | 662.6 |  | 662.8 | 662.2 | 1342.3 | 1343.2 | 1345.7 | 1538.39 | -27.84 | 1538.64 | 1 | 50 | 1088 | 41176.8 | 3296616 | 0 | 0 | 1538.39 | 93.17 | 93.56 | 100 | 0 | 0 | 1160.1 | 451.4 | 523.68 | 1151.3 | 435.7 | 501.59 | 1150.9 | 462.2 | 531.73 | 0 | 0 | 0
2026-04-17 08:26 | 663 |  | 664.9 | 660.4 | 1351.3 | 1352.7 | 1352.6 | 1548.13 | -26.05 | 1548.36 | 1 | 50 | 1110.3 | 41179.1 | 3296639 | 0 | 0 | 1550.42 | 92.64 | 93.01 | 100 | 0 | 0 | 1160.4 | 455.1 | 528.09 | 1152.3 | 437.8 | 504.52 | 1153.5 | 462.8 | 533.79 | 0 | 0 | 0
2026-04-17 08:27 | 664.5 |  | 664.2 | 661.8 | 1374.8 | 1374.5 | 1375.1 | 1574.66 | -27.58 | 1574.9 | 1 | 50 | 1140.8 | 41182.1 | 3296669 | 0 | 0 | 1574.66 | 92.83 | 93.18 | 100 | 0 | 0 | 1162 | 461.1 | 535.85 | 1150.8 | 444.1 | 511.06 | 1149 | 476.2 | 547.12 | 0 | 0 | 0
2026-04-17 08:28 | 674.3 |  | 674.2 | 671.2 | 1373.8 | 1369 | 1372.8 | 1594.06 | -32.81 | 1594.24 | 1 | 50 | 1163.6 | 41184.5 | 3296693 | 0 | 0 | 1594.06 | 92.41 | 92.74 | 100 | 0 | 0 | 1161 | 467.6 | 542.88 | 1150.6 | 451.2 | 519.19 | 1149 | 479.7 | 551.17 | 0 | 0 | 0
2026-04-17 08:29 | 664 |  | 665.3 | 661.5 | 1413.4 | 1414.1 | 1417.3 | 1621.65 | -26.83 | 1621.87 | 1 | 50 | 1194.4 | 41187.5 | 3296723 | 0 | 0 | 1621.65 | 92.63 | 92.95 | 100 | 0 | 0 | 1158.1 | 475.9 | 551.13 | 1150.3 | 459.5 | 528.59 | 1148.1 | 489.8 | 562.32 | 0 | 0 | 0
2026-04-17 08:30 | 664.5 |  | 664.8 | 661.6 | 1429.3 | 1431.4 | 1431.6 | 1638.1 | -27.74 | 1638.34 | 1 | 50 | 1218.4 | 41189.8 | 3296746 | 0 | 0 | 1638.15 | 92.36 | 92.65 | 100 | 0 | 0 | 1154.1 | 483.9 | 558.41 | 1148.6 | 463.7 | 532.56 | 1147.4 | 494.9 | 567.89 | 0 | 0 | 0
2026-04-17 08:31 | 663.9 |  | 664.1 | 661.2 | 1441.6 | 1441.4 | 1440.1 | 1648.8 | -27.76 | 1649.04 | 1 | 50 | 1250 | 41193.1 | 3296779 | 0 | 0 | 1648.8 | 92.62 | 92.9 | 100 | 0 | 0 | 1155.9 | 486.7 | 562.55 | 1146.9 | 469 | 537.93 | 1148 | 496.3 | 569.7 | 0 | 0 | 0
2026-04-17 08:32 | 662.5 |  | 664.9 | 660.5 | 1463.6 | 1466.9 | 1468.3 | 1679.04 | -26.52 | 1679.28 | 1 | 50 | 1274 | 41195.4 | 3296802 | 0 | 0 | 1679.19 | 92.33 | 92.58 | 100 | 0 | 0 | 1156.5 | 495.7 | 573.27 | 1148.8 | 476.7 | 547.68 | 1144.5 | 505.5 | 579.03 | 0 | 0 | 0
2026-04-17 08:33 | 663.5 |  | 665.6 | 661.2 | 1477.8 | 1477.6 | 1478.5 | 1695.04 | -27.31 | 1695.27 | 1 | 50 | 1306.5 | 41198.7 | 3296835 | 0 | 0 | 1695.04 | 92.65 | 92.88 | 100 | 0 | 0 | 1157.1 | 499 | 577.4 | 1144.8 | 483.1 | 553.09 | 1144.5 | 512.2 | 586.24 | 0 | 0 | 0
2026-04-17 08:34 | 664.6 |  | 664.7 | 661.4 | 1494.2 | 1495.8 | 1495.5 | 1712.68 | -27.94 | 1712.91 | 1 | 50 | 1331.1 | 41201.2 | 3296860 | 0 | 0 | 1712.73 | 92.37 | 92.59 | 100 | 0 | 0 | 1155.7 | 505.6 | 584.27 | 1148.5 | 486 | 558.22 | 1141.5 | 518.8 | 592.18 | 0 | 0 | 0
2026-04-17 08:35 | 663.3 |  | 666.2 | 661.9 | 1514.4 | 1516 | 1516.3 | 1736.17 | -26.58 | 1736.38 | 1 | 50 | 1364.8 | 41204.5 | 3296893 | 0 | 0 | 1736.4 | 92.72 | 92.91 | 100 | 0 | 0 | 1156.6 | 512.2 | 592.36 | 1144.4 | 494.5 | 565.9 | 1144.8 | 524.3 | 600.24 | 0 | 0 | 0
2026-04-17 08:36 | 661.9 |  | 663.6 | 660.6 | 1532.7 | 1534.5 | 1533.4 | 1754.92 | -28.02 | 1755.14 | 1 | 50 | 1390.5 | 41207.1 | 3296919 | 0 | 0 | 1755.04 | 92.5 | 92.67 | 100 | 0 | 0 | 1152.6 | 518.4 | 597.49 | 1144.8 | 499.5 | 571.79 | 1142.5 | 531.7 | 607.49 | 0 | 0 | 0
2026-04-17 08:37 | 664.3 |  | 665.2 | 661.5 | 1550.1 | 1554.3 | 1554.6 | 1779.6 | -26.04 | 1779.81 | 1 | 50 | 1424.6 | 41210.6 | 3296954 | 0 | 0 | 1779.65 | 92.83 | 92.98 | 100 | 0 | 0 | 1153.6 | 526.3 | 607.17 | 1143.8 | 507.9 | 580.96 | 1142.3 | 538.6 | 614.45 | 0 | 0 | 0
2026-04-17 08:38 | 663.4 |  | 666.6 | 662.6 | 1566 | 1565.2 | 1571.6 | 1798.73 | -28.42 | 1798.95 | 1 | 50 | 1450.9 | 41213.1 | 3296979 | 0 | 0 | 1798.73 | 92.57 | 92.7 | 100 | 0 | 0 | 1154.1 | 530.6 | 611.86 | 1144.7 | 511.8 | 585.85 | 1141.5 | 546.6 | 623.92 | 0 | 0 | 0
2026-04-17 08:39 | 664.1 |  | 665 | 661.1 | 1578.5 | 1581.5 | 1579.9 | 1808.27 | -28.76 | 1808.62 | 1 | 50 | 1486.1 | 41216.7 | 3297015 | 0 | 0 | 1808.39 | 92.89 | 92.99 | 100 | 0 | 0 | 1152.6 | 535.3 | 616.94 | 1146.3 | 513.7 | 588.87 | 1140.5 | 548.6 | 625.69 | 0 | 0 | 0
2026-04-17 08:40 | 667.1 |  | 668 | 664.4 | 1605.9 | 1607.1 | 1607.8 | 1846.9 | -28.9 | 1847.11 | 1 | 50 | 1512.5 | 41219.3 | 3297041 | 0 | 0 | 1846.9 | 92.64 | 92.72 | 100 | 0 | 0 | 1150.5 | 548.2 | 630.68 | 1140.3 | 528.9 | 603.15 | 1141.5 | 558.1 | 637.08 | 0 | 0 | 0
2026-04-17 08:41 | 665.4 |  | 667.3 | 662.2 | 1625.3 | 1625.4 | 1622.9 | 1864.99 | -28.41 | 1865.21 | 1 | 50 | 1548.2 | 41222.9 | 3297077 | 0 | 0 | 1864.99 | 92.95 | 93.01 | 100 | 0 | 0 | 1149.6 | 553.3 | 636.07 | 1143.8 | 530.9 | 607.22 | 1144.6 | 564.2 | 645.76 | 0 | 0 | 0
2026-04-17 08:42 | 667.5 |  | 668 | 664.6 | 1628.9 | 1630.3 | 1628.4 | 1873.06 | -28.68 | 1873.29 | 1 | 50 | 1575.1 | 41225.5 | 3297103 | 0 | 0 | 1873.1 | 92.7 | 92.74 | 100 | 0 | 0 | 1151.6 | 555.4 | 639.61 | 1141.8 | 535.1 | 611.03 | 1141.6 | 567.2 | 647.51 | 0 | 0 | 0
2026-04-17 08:43 | 666 |  | 666.6 | 663.2 | 1639.6 | 1639.4 | 1645.3 | 1884.84 | -28.57 | 1885.06 | 1 | 50 | 1611.4 | 41229.2 | 3297140 | 0 | 0 | 1885.89 | 92.98 | 93 | 100 | 0 | 0 | 1151 | 558.9 | 643.34 | 1141.3 | 538.5 | 614.56 | 1142 | 570.1 | 651.06 | 0 | 0 | 0
2026-04-17 08:44 | 663.9 |  | 667.4 | 663.1 | 1667.9 | 1669.1 | 1669.9 | 1915.58 | -28.72 | 1915.8 | 1 | 50 | 1638.8 | 41232 | 3297168 | 0 | 0 | 1915.58 | 92.73 | 92.73 | 100 | 0 | 0 | 1149.6 | 567.4 | 652.23 | 1140.3 | 547.7 | 624.6 | 1138.4 | 583.2 | 663.91 | 0 | 0 | 0
2026-04-17 08:45 | 665.7 |  | 666.6 | 662.7 | 1683.8 | 1684.5 | 1686.5 | 1934.13 | -27.1 | 1934.33 | 1 | 50 | 1675.9 | 41235.7 | 3297205 | 0 | 0 | 1934.13 | 93.02 | 92.99 | 100 | 0 | 0 | 1147.6 | 575.9 | 660.85 | 1141.3 | 553.2 | 631.39 | 1136 | 587.1 | 666.91 | 0 | 0 | 0
2026-04-17 08:46 | 663.8 |  | 666.7 | 662.6 | 1698.6 | 1698.8 | 1701.9 | 1951.53 | -28.69 | 1951.72 | 1 | 50 | 1704 | 41238.5 | 3297233 | 0 | 0 | 1951.53 | 92.78 | 92.73 | 100 | 0 | 0 | 1147 | 582.4 | 667.96 | 1139.4 | 560.3 | 638.38 | 1137.1 | 589.1 | 669.91 | 0 | 0 | 0
2026-04-17 08:47 | 666.5 |  | 667.5 | 663.6 | 1719.7 | 1720.5 | 1719.9 | 1976.91 | -28.93 | 1977.12 | 1 | 50 | 1741.3 | 41242.2 | 3297270 | 0 | 0 | 1978.3 | 93.03 | 92.97 | 100 | 0 | 0 | 1146.8 | 586.9 | 673.04 | 1140.1 | 564.1 | 643.09 | 1140 | 601.5 | 685.73 | 0 | 0 | 0
2026-04-17 08:48 | 663.8 |  | 666.1 | 660.9 | 1733.5 | 1730.5 | 1737.9 | 1988.54 | -27.4 | 1988.75 | 1 | 50 | 1779.5 | 41246 | 3297308 | 0 | 0 | 1989.36 | 93.3 | 93.21 | 100 | 0 | 0 | 1145.6 | 593.4 | 679.76 | 1139.8 | 567.7 | 647.12 | 1135.9 | 604.8 | 686.99 | 0 | 0 | 0
2026-04-17 08:49 | 666 |  | 666.7 | 662.9 | 1751.7 | 1750.6 | 1755.8 | 2012.87 | -29.06 | 2013.1 | 1 | 50 | 1808.4 | 41248.9 | 3297337 | 0 | 0 | 2012.87 | 93.06 | 92.94 | 100 | 0 | 0 | 1146.6 | 598.9 | 686.69 | 1136.3 | 577.8 | 656.58 | 1136.1 | 612.6 | 695.99 | 0 | 0 | 0
2026-04-17 08:50 | 663.9 |  | 667.4 | 663 | 1761.4 | 1766.4 | 1770.7 | 2028.76 | -29.08 | 2028.98 | 1 | 50 | 1847.4 | 41252.8 | 3297376 | 0 | 0 | 2036.31 | 93.33 | 93.19 | 100 | 0 | 0 | 1147.1 | 604.6 | 693.5 | 1139.2 | 581.6 | 662.58 | 1138.6 | 614 | 699.06 | 0 | 0 | 0
2026-04-17 08:51 | 666.1 |  | 667.5 | 663.2 | 1785.2 | 1782.6 | 1786.4 | 2050.18 | -29.79 | 2050.39 | 1 | 50 | 1876.9 | 41255.7 | 3297405 | 0 | 0 | 2050.18 | 93.1 | 92.94 | 100 | 0 | 0 | 1146.5 | 609 | 698.25 | 1136.8 | 588.7 | 669.25 | 1133.8 | 625.5 | 709.21 | 0 | 0 | 0
2026-04-17 08:52 | 666.7 |  | 667.9 | 663.7 | 1803.3 | 1804.3 | 1806.4 | 2072.97 | -27.88 | 2073.15 | 1 | 50 | 1917.2 | 41259.7 | 3297445 | 0 | 0 | 2072.99 | 93.38 | 93.2 | 100 | 0 | 0 | 1146.1 | 616.5 | 706.55 | 1138.3 | 592.8 | 674.76 | 1133.8 | 633.9 | 718.75 | 0 | 0 | 0
2026-04-17 08:53 | 664.2 |  | 667.9 | 662.1 | 1820.6 | 1822.3 | 1819.1 | 2091.85 | -28.75 | 2092.05 | 1 | 50 | 1947.3 | 41262.8 | 3297476 | 0 | 0 | 2091.85 | 93.18 | 92.98 | 100 | 0 | 0 | 1144.9 | 623.4 | 713.74 | 1139.3 | 598.3 | 681.7 | 1132 | 639.5 | 723.9 | 0 | 0 | 0
2026-04-17 08:54 | 665.4 |  | 667.3 | 662.4 | 1836.3 | 1838.6 | 1839.2 | 2110.83 | -29 | 2111.02 | 1 | 50 | 1988.4 | 41266.8 | 3297516 | 0 | 0 | 2110.9 | 93.42 | 93.2 | 100 | 0 | 0 | 1145 | 628.2 | 719.31 | 1136.4 | 605.4 | 688.02 | 1134 | 644 | 730.35 | 0 | 0 | 0
2026-04-17 08:55 | 663.7 |  | 667.6 | 663 | 1846.3 | 1845.4 | 1847.2 | 2120.23 | -28.03 | 2120.43 | 1 | 50 | 2018.4 | 41269.9 | 3297547 | 0 | 0 | 2120.4 | 93.18 | 92.94 | 100 | 0 | 0 | 1144.3 | 632 | 723.19 | 1136.3 | 607.6 | 690.44 | 1132.6 | 647 | 732.77 | 0 | 0 | 0
2026-04-17 08:56 | 664.4 |  | 668 | 663.2 | 1877.5 | 1880.8 | 1880.7 | 2160.83 | -27.46 | 2161.04 | 1 | 50 | 2059.4 | 41273.9 | 3297587 | 0 | 0 | 2161.1 | 93.38 | 93.11 | 100 | 0 | 0 | 1143.5 | 647 | 739.87 | 1135.3 | 622.8 | 707.08 | 1130.8 | 656.5 | 742.33 | 0 | 0 | 0
2026-04-17 08:57 | 668 |  | 669 | 665.1 | 1893.2 | 1891.2 | 1891.2 | 2178.56 | -27.73 | 2178.75 | 1 | 50 | 2090.7 | 41277.1 | 3297619 | 0 | 0 | 2178.56 | 93.17 | 92.88 | 100 | 0 | 0 | 1143.1 | 651.1 | 744.27 | 1135.7 | 626.8 | 711.85 | 1133.9 | 661.9 | 750.49 | 0 | 0 | 0
2026-04-17 08:58 | 666.9 |  | 669.5 | 664.2 | 1900.7 | 1900.9 | 1904.1 | 2191.2 | -28.82 | 2191.39 | 1 | 50 | 2132.8 | 41281.3 | 3297661 | 0 | 0 | 2191.2 | 93.43 | 93.11 | 100 | 0 | 0 | 1143.6 | 652.7 | 746.48 | 1133.4 | 629.5 | 713.46 | 1131.4 | 670.8 | 758.94 | 0 | 0 | 0
2026-04-17 08:59 | 665.6 |  | 669.9 | 665.1 | 1917.6 | 1920.1 | 1919.3 | 2209.7 | -27.87 | 2209.87 | 1 | 50 | 2165.1 | 41284.5 | 3297693 | 0 | 0 | 2209.7 | 93.22 | 92.89 | 100 | 0 | 0 | 1142.7 | 659.8 | 754.01 | 1135.9 | 635.1 | 721.44 | 1131 | 674.7 | 763.08 | 0 | 0 | 0
2026-04-17 09:00 | 667.1 |  | 668.1 | 664.6 | 1931 | 1933 | 1935.8 | 2223.14 | -28.41 | 2223.31 | 1 | 50.1 | 2207.1 | 41288.8 | 3297736 | 0 | 0 | 2223.14 | 93.43 | 93.07 | 100 | 0 | 0 | 1138.3 | 666.8 | 759.02 | 1131.3 | 643 | 727.42 | 1131.4 | 677.2 | 766.23 | 0 | 0 | 0
2026-04-17 09:01 | 664.6 |  | 667.8 | 662.6 | 1947.5 | 1952.9 | 1951.9 | 2242.63 | -28.67 | 2242.81 | 1 | 50 | 2239.4 | 41292 | 3297768 | 0 | 0 | 2245.46 | 93.22 | 92.84 | 100 | 0 | 0 | 1141.4 | 670.7 | 765.49 | 1133 | 645 | 730.73 | 1131.5 | 684.8 | 774.84 | 0 | 0 | 0
2026-04-17 09:02 | 666.7 |  | 669.7 | 663.8 | 1959 | 1961.2 | 1961.8 | 2259.26 | -28.36 | 2259.44 | 1 | 50 | 2283.4 | 41296.4 | 3297812 | 0 | 0 | 2259.47 | 93.5 | 93.09 | 100 | 0 | 0 | 1139.5 | 675.9 | 770.21 | 1130.4 | 651.1 | 736.04 | 1135.2 | 688.5 | 781.57 | 0 | 0 | 0
2026-04-17 09:03 | 666.5 |  | 670.1 | 665.4 | 1976.3 | 1976.5 | 1979.7 | 2278.37 | -28.99 | 2278.54 | 1 | 50 | 2316.1 | 41299.7 | 3297845 | 0 | 0 | 2278.87 | 93.28 | 92.85 | 100 | 0 | 0 | 1138.2 | 681.9 | 776.14 | 1130.5 | 657.6 | 743.42 | 1133.5 | 695.7 | 788.53 | 0 | 0 | 0
2026-04-17 09:04 | 666.7 |  | 669.3 | 665 | 1983.9 | 1985.8 | 1987.6 | 2287.04 | -29.65 | 2287.24 | 1 | 50 | 2360.1 | 41304.1 | 3297889 | 0 | 0 | 2287.04 | 93.49 | 93.05 | 100 | 0 | 0 | 1140.1 | 684.5 | 780.39 | 1131 | 660.3 | 746.78 | 1132.9 | 696.3 | 788.8 | 0 | 0 | 0
2026-04-17 09:05 | 667.2 |  | 669.7 | 664.6 | 1995.1 | 1998 | 1997.9 | 2302.91 | -29.83 | 2303.09 | 1 | 50 | 2393.9 | 41307.4 | 3297922 | 0 | 0 | 2302.91 | 93.3 | 92.83 | 100 | 0 | 0 | 1138.5 | 689.9 | 785.45 | 1132.3 | 662.8 | 750.51 | 1131.3 | 703.3 | 795.68 | 0 | 0 | 0
2026-04-17 09:06 | 667.5 |  | 668.7 | 664.4 | 2029.4 | 2030.5 | 2030.7 | 2337.53 | -30.73 | 2337.73 | 1 | 50 | 2439.2 | 41312 | 3297968 | 0 | 0 | 2337.53 | 93.54 | 93.05 | 100 | 0 | 0 | 1138.6 | 700.2 | 797.28 | 1127.3 | 675.9 | 761.97 | 1130.1 | 715.1 | 808.16 | 0 | 0 | 0
2026-04-17 09:07 | 667 |  | 670.6 | 665.9 | 2040.6 | 2039.3 | 2046.3 | 2355.29 | -30.34 | 2355.49 | 1 | 50 | 2473 | 41315.3 | 3298001 | 0 | 0 | 2355.53 | 93.32 | 92.8 | 100 | 0 | 0 | 1136.8 | 707.5 | 804.32 | 1129.3 | 680.7 | 768.68 | 1131 | 718.2 | 812.33 | 0 | 0 | 0
2026-04-17 09:08 | 666.9 |  | 669.3 | 664.8 | 2050.5 | 2051.9 | 2054.5 | 2366.41 | -29.67 | 2366.27 | 1 | 50 | 2519.1 | 41319.9 | 3298047 | 0 | 0 | 2366.41 | 93.56 | 93.02 | 100 | 0 | 0 | 1138.6 | 709.3 | 807.56 | 1126.6 | 685.4 | 772.15 | 1130.9 | 723.1 | 817.74 | 0 | 0 | 0
2026-04-17 09:09 | 667.5 |  | 669.3 | 663.9 | 2064.9 | 2066.7 | 2065.8 | 2380.59 | -28.86 | 2380.76 | 1 | 50 | 2553.4 | 41323.4 | 3298082 | 0 | 0 | 2380.63 | 93.32 | 92.77 | 100 | 0 | 0 | 1134 | 715.8 | 811.7 | 1128.3 | 687.6 | 775.77 | 1130.5 | 727.8 | 823.06 | 0 | 0 | 0
2026-04-17 09:10 | 666.8 |  | 670.6 | 666.5 | 2083.8 | 2088.6 | 2090.9 | 2409.14 | -29.33 | 2409.32 | 1 | 50 | 2599.4 | 41328 | 3298128 | 0 | 0 | 2409.14 | 93.55 | 92.97 | 100 | 0 | 0 | 1135.6 | 722.2 | 820.12 | 1125.5 | 698.6 | 786.3 | 1131.5 | 736.7 | 833.55 | 0 | 0 | 0
2026-04-17 09:11 | 666.7 |  | 668.7 | 662.9 | 2101.5 | 2104.8 | 2100.2 | 2418.68 | -28.78 | 2418.85 | 1 | 50 | 2634.3 | 41331.5 | 3298163 | 0 | 0 | 2424.55 | 93.34 | 92.74 | 100 | 0 | 0 | 1136.2 | 726.1 | 825.05 | 1127.3 | 698.3 | 787.21 | 1131 | 742 | 839.16 | 0 | 0 | 0
2026-04-17 09:12 | 668.2 |  | 668.5 | 666.2 | 2107 | 2118.1 | 2114.7 | 2437.98 | -29.73 | 2438.16 | 1 | 50 | 2681.1 | 41336.2 | 3298210 | 0 | 0 | 2437.98 | 93.54 | 92.92 | 100 | 0 | 0 | 1134.5 | 733.2 | 831.87 | 1126.7 | 706.5 | 795.96 | 1124.1 | 750.3 | 843.47 | 0 | 0 | 0
2026-04-17 09:13 | 665.9 |  | 668 | 663.4 | 2133.2 | 2134.2 | 2139.2 | 2457.71 | -29.43 | 2457.87 | 1 | 49.9 | 2716.4 | 41339.8 | 3298246 | 0 | 0 | 2457.71 | 93.3 | 92.66 | 100 | 0 | 0 | 1133 | 740.6 | 839.15 | 1124.3 | 713.2 | 801.85 | 1123.2 | 758.8 | 852.27 | 0 | 0 | 0
2026-04-17 09:14 | 667.6 |  | 671.1 | 666.5 | 2149.8 | 2151.7 | 2153.7 | 2484.04 | -30.61 | 2484.23 | 1 | 50 | 2764.6 | 41344.5 | 3298293 | 0 | 0 | 2484.04 | 93.52 | 92.86 | 100 | 0 | 0 | 1134.5 | 748.5 | 849.14 | 1127.3 | 718.8 | 810.35 | 1128.4 | 761.9 | 859.74 | 0 | 0 | 0
2026-04-17 09:15 | 669.2 |  | 670.2 | 666.3 | 2158.2 | 2160.3 | 2162.3 | 2493.58 | -29.58 | 2493.76 | 1 | 50 | 2812.6 | 41349.3 | 3298341 | 0 | 0 | 2494.96 | 93.72 | 93.03 | 100 | 0 | 0 | 1134 | 750.5 | 851.02 | 1120.8 | 723.9 | 811.34 | 1123.5 | 771.5 | 866.79 | 0 | 0 | 0
2026-04-17 09:16 | 667.4 |  | 670.7 | 666.1 | 2177.8 | 2183.7 | 2184.8 | 2518.58 | -31.54 | 2518.78 | 1 | 49.9 | 2848.1 | 41352.9 | 3298377 | 0 | 0 | 2518.84 | 93.49 | 92.79 | 100 | 0 | 0 | 1131.1 | 762.5 | 862.43 | 1124.8 | 731 | 822.24 | 1127.8 | 772 | 870.66 | 0 | 0 | 0
2026-04-17 09:17 | 667.1 |  | 668.6 | 665.3 | 2191.4 | 2198.3 | 2196.8 | 2531.52 | -29.68 | 2531.69 | 1 | 49.9 | 2896.7 | 41357.7 | 3298425 | 0 | 0 | 2531.53 | 93.68 | 92.96 | 100 | 0 | 0 | 1129 | 767.5 | 866.55 | 1121.9 | 736.7 | 826.46 | 1128.4 | 774.5 | 873.94 | 0 | 0 | 0
2026-04-17 09:18 | 667.8 |  | 670.8 | 665.9 | 2209.1 | 2211 | 2212.2 | 2552.51 | -30.29 | 2552.7 | 1 | 49.9 | 2933.4 | 41361.5 | 3298463 | 0 | 0 | 2552.51 | 93.48 | 92.74 | 100 | 0 | 0 | 1129.5 | 773 | 873.08 | 1121.9 | 742.4 | 832.89 | 1122.9 | 786 | 882.56 | 0 | 0 | 0
2026-04-17 09:19 | 668.3 |  | 671.2 | 667 | 2212.8 | 2217.7 | 2218.9 | 2562.03 | -28.5 | 2562.19 | 1 | 49.9 | 2982.6 | 41366.2 | 3298510 | 0 | 0 | 2562.03 | 93.67 | 92.9 | 100 | 0 | 0 | 1128.7 | 774.9 | 874.64 | 1120.3 | 745.3 | 834.96 | 1122.7 | 791.7 | 888.79 | 0 | 0 | 0
2026-04-17 09:20 | 666.4 |  | 668.7 | 664.5 | 2226.7 | 2232.7 | 2229 | 2568.78 | -28.44 | 2568.94 | 1 | 49.9 | 3019.7 | 41370 | 3298548 | 0 | 0 | 2570.83 | 93.46 | 92.67 | 100 | 0 | 0 | 1129.6 | 777.2 | 877.89 | 1120.3 | 749.2 | 839.3 | 1122.8 | 792.5 | 889.77 | 0 | 0 | 0
2026-04-17 09:21 | 669.4 |  | 671 | 667.1 | 2251.5 | 2251.5 | 2255.6 | 2602.51 | -29.91 | 2602.68 | 1 | 50 | 3069.5 | 41374.9 | 3298597 | 0 | 0 | 2602.51 | 93.63 | 92.83 | 100 | 0 | 0 | 1129.5 | 786.7 | 888.59 | 1117.9 | 762.8 | 852.69 | 1123.1 | 802.7 | 901.49 | 0 | 0 | 0
2026-04-17 09:22 | 668.4 |  | 672.3 | 667.7 | 2261.8 | 2268 | 2267.8 | 2621.21 | -30.83 | 2621.41 | 1 | 50 | 3107.2 | 41378.8 | 3298636 | 0 | 0 | 2621.21 | 93.43 | 92.61 | 100 | 0 | 0 | 1127.1 | 794.1 | 895.03 | 1119.8 | 765.4 | 857.09 | 1119.6 | 811.6 | 908.69 | 0 | 0 | 0
2026-04-17 09:23 | 669.9 |  | 671.3 | 667.5 | 2286.7 | 2288.9 | 2289 | 2644.2 | -31.56 | 2644.38 | 1 | 49.9 | 3158.8 | 41383.9 | 3298687 | 0 | 0 | 2646.16 | 93.63 | 92.78 | 100 | 0 | 0 | 1129.6 | 800.1 | 903.83 | 1118.8 | 771.2 | 862.81 | 1123.5 | 816 | 916.83 | 0 | 0 | 0
2026-04-17 09:24 | 667.7 |  | 671.6 | 667 | 2278.9 | 2285 | 2286 | 2636.05 | -30.01 | 2636.22 | 1 | 50 | 3196.9 | 41387.8 | 3298726 | 0 | 0 | 2646.16 | 93.42 | 92.56 | 100 | 0 | 0 | 1127.6 | 796.9 | 898.54 | 1116.4 | 771 | 860.73 | 1121.4 | 818.4 | 917.8 | 0 | 0 | 0
2026-04-17 09:25 | 671.3 |  | 675.2 | 669.7 | 2300.2 | 2302.9 | 2299.9 | 2668.51 | -34.04 | 2668.74 | 1 | 50 | 3248.6 | 41392.9 | 3298777 | 0 | 0 | 2668.51 | 93.6 | 92.72 | 100 | 0 | 0 | 1126.8 | 808.7 | 911.28 | 1116.8 | 780.6 | 871.78 | 1119.8 | 825.8 | 924.78 | 0 | 0 | 0
2026-04-17 09:26 | 668.1 |  | 671.1 | 669.2 | 2334.6 | 2340.7 | 2339 | 2690.17 | -23.67 | 2690.27 | 1 | 49.9 | 3287.3 | 41396.8 | 3298816 | 0 | 0 | 2690.37 | 93.4 | 92.5 | 100 | 0 | 0 | 1127 | 817.3 | 921.11 | 1118 | 788.1 | 881.09 | 1125.1 | 824.7 | 927.86 | 0 | 0 | 0
2026-04-17 09:27 | 666.7 |  | 672.2 | 667.9 | 2343.4 | 2346.1 | 2348.9 | 2704.07 | -31.03 | 2704.25 | 1 | 49.9 | 3339.2 | 41401.9 | 3298867 | 0 | 0 | 2705 | 93.57 | 92.65 | 100 | 0 | 0 | 1124.7 | 823.3 | 925.97 | 1115.6 | 791.7 | 883.21 | 1120.9 | 834.5 | 935.42 | 0 | 0 | 0
2026-04-17 09:28 | 668.4 |  | 674.1 | 669.8 | 2345.9 | 2350.2 | 2350.9 | 2717.66 | -33.23 | 2717.83 | 1 | 49.9 | 3378.3 | 41405.8 | 3298906 | 0 | 0 | 2717.66 | 93.38 | 92.44 | 100 | 0 | 0 | 1123.9 | 825.9 | 928.26 | 1116.3 | 795.4 | 887.93 | 1122.8 | 837.5 | 940.39 | 0 | 0 | 0
2026-04-17 09:29 | 665.5 |  | 668.6 | 664.2 | 2384.3 | 2384.6 | 2390 | 2745.31 | -36.26 | 2745.54 | 1 | 50 | 3430.9 | 41411.1 | 3298959 | 0 | 0 | 2745.91 | 93.54 | 92.57 | 100 | 0 | 0 | 1126.5 | 834.4 | 939.98 | 1116.7 | 803.8 | 897.57 | 1116.3 | 850.2 | 949.03 | 0 | 0 | 0
2026-04-17 09:30 | 668.1 |  | 670.9 | 665.3 | 2387.5 | 2386.7 | 2392.2 | 2755.3 | -33.03 | 2755.52 | 1 | 49.9 | 3471.3 | 41415.2 | 3299000 | 0 | 0 | 2755.52 | 93.36 | 92.38 | 100 | 0 | 0 | 1123.7 | 838.3 | 941.95 | 1115.1 | 807.4 | 900.35 | 1118.4 | 853.5 | 954.53 | 0 | 0 | 0
2026-04-17 09:31 | 669.9 |  | 671.9 | 667.9 | 2390.8 | 2391.7 | 2397.8 | 2768.71 | -32.43 | 2768.9 | 1 | 49.9 | 3525.3 | 41420.6 | 3299054 | 0 | 0 | 2768.71 | 93.56 | 92.56 | 100 | 0 | 0 | 1123.7 | 841.5 | 945.62 | 1113.8 | 813.7 | 906.26 | 1117.6 | 858.4 | 959.38 | 0 | 0 | 0
2026-04-17 09:32 | 670.3 |  | 671.1 | 667.8 | 2406.6 | 2409.5 | 2411 | 2786.59 | -30.36 | 2786.75 | 1 | 49.9 | 3565.3 | 41424.5 | 3299093 | 0 | 0 | 2786.59 | 93.35 | 92.34 | 100 | 0 | 0 | 1121.7 | 848.2 | 951.45 | 1112.7 | 818.1 | 910.31 | 1118.6 | 864.8 | 967.34 | 0 | 0 | 0
2026-04-17 09:33 | 670.4 |  | 672.3 | 667.4 | 2430.5 | 2432.9 | 2433.3 | 2816.72 | -32.32 | 2816.91 | 1 | 49.9 | 3619.3 | 41430 | 3299148 | 0 | 0 | 2816.72 | 93.51 | 92.47 | 100 | 0 | 0 | 1125.5 | 854 | 961.14 | 1114.3 | 824.5 | 918.7 | 1113.5 | 878.9 | 978.68 | 0 | 0 | 0
2026-04-17 09:34 | 669.1 |  | 671.4 | 667.5 | 2447 | 2452 | 2453.3 | 2835.25 | -32.09 | 2835.42 | 1 | 49.9 | 3660.2 | 41434.1 | 3299189 | 0 | 0 | 2837.71 | 93.31 | 92.26 | 100 | 0 | 0 | 1124.7 | 861 | 968.36 | 1113.8 | 830.5 | 925.06 | 1116.5 | 881 | 983.66 | 0 | 0 | 0
2026-04-17 09:35 | 670.4 |  | 672.3 | 668.3 | 2459.2 | 2459.9 | 2463.6 | 2850.08 | -31.14 | 2850.25 | 1 | 49.9 | 3715.6 | 41439.7 | 3299245 | 0 | 0 | 2850.08 | 93.47 | 92.4 | 100 | 0 | 0 | 1122.9 | 865.3 | 971.69 | 1112.4 | 836.3 | 930.3 | 1116 | 887.8 | 990.8 | 0 | 0 | 0
2026-04-17 09:36 | 669.8 |  | 671.5 | 666.8 | 2458.2 | 2461.3 | 2459.3 | 2846.31 | -32.31 | 2846.49 | 1 | 49.9 | 3756.7 | 41443.8 | 3299286 | 0 | 0 | 2850.08 | 93.25 | 92.16 | 100 | 0 | 0 | 1123 | 864.5 | 970.82 | 1112.3 | 835 | 928.77 | 1112.6 | 889 | 989.09 | 0 | 0 | 0
2026-04-17 09:37 | 669.9 |  | 671.9 | 666.5 | 2503.3 | 2505.1 | 2507.4 | 2897.92 | -31.94 | 2898.08 | 1 | 49.9 | 3812.9 | 41449.4 | 3299342 | 0 | 0 | 2897.98 | 93.45 | 92.33 | 100 | 0 | 0 | 1119.1 | 883.5 | 988.76 | 1111.3 | 850.6 | 945.26 | 1113 | 904.8 | 1007.06 | 0 | 0 | 0
2026-04-17 09:38 | 670.7 |  | 672.2 | 668 | 2513.7 | 2516.3 | 2515.6 | 2910.98 | -30.8 | 2911.15 | 1 | 49.9 | 3854.8 | 41453.5 | 3299383 | 0 | 0 | 2911.1 | 93.25 | 92.12 | 100 | 0 | 0 | 1120.5 | 886.4 | 993.24 | 1110.3 | 854.9 | 949.15 | 1114.5 | 908.3 | 1012.35 | 0 | 0 | 0
2026-04-17 09:39 | 669.8 |  | 672.6 | 668 | 2521.9 | 2521.5 | 2529.8 | 2923.22 | -31.97 | 2923.38 | 1 | 50 | 3911.8 | 41459.3 | 3299441 | 0 | 0 | 2923.22 | 93.4 | 92.25 | 100 | 0 | 0 | 1116.2 | 895.6 | 999.67 | 1108.4 | 861.7 | 955.16 | 1115.8 | 905.9 | 1010.81 | 0 | 0 | 0
2026-04-17 09:40 | 670.3 |  | 672.1 | 666.7 | 2531.1 | 2534.1 | 2531 | 2929.7 | -32.35 | 2929.88 | 1 | 50 | 3954.1 | 41463.4 | 3299482 | 0 | 0 | 2929.98 | 93.21 | 92.04 | 100 | 0 | 0 | 1116.2 | 896.5 | 1000.66 | 1107.3 | 864 | 956.67 | 1112.5 | 914.2 | 1017.01 | 0 | 0 | 0
2026-04-17 09:41 | 667.4 |  | 671 | 666.8 | 2545.5 | 2546.5 | 2550.5 | 2941.4 | -30.84 | 2941.56 | 1 | 50 | 4011.4 | 41469.2 | 3299540 | 0 | 0 | 2941.4 | 93.37 | 92.18 | 100 | 0 | 0 | 1117.5 | 898.9 | 1004.55 | 1106.9 | 868.3 | 961.17 | 1112.6 | 917.5 | 1020.77 | 0 | 0 | 0
2026-04-17 09:42 | 670.9 |  | 674.2 | 669.3 | 2540.9 | 2541.7 | 2544 | 2946.5 | -31.97 | 2946.68 | 1 | 50 | 4054.7 | 41473.6 | 3299584 | 0 | 0 | 2946.5 | 93.2 | 91.99 | 100 | 0 | 0 | 1118.2 | 900.4 | 1006.83 | 1108.9 | 868.7 | 963.32 | 1112 | 919.2 | 1022.13 | 0 | 0 | 0
2026-04-17 09:43 | 669.7 |  | 671.3 | 666.1 | 2570 | 2572.2 | 2570.1 | 2971.59 | -30.44 | 2971.75 | 1 | 50 | 4113.4 | 41479.4 | 3299642 | 0 | 0 | 2971.59 | 93.37 | 92.15 | 100 | 0 | 0 | 1116.5 | 907.6 | 1013.37 | 1106.7 | 876.6 | 970.12 | 1110.1 | 930.3 | 1032.76 | 0 | 0 | 0
2026-04-17 09:44 | 670.4 |  | 674.1 | 669.8 | 2573.6 | 2579.1 | 2582.4 | 2992.57 | -33.15 | 2992.75 | 1 | 50 | 4156.4 | 41483.6 | 3299684 | 0 | 0 | 2992.57 | 93.18 | 91.94 | 100 | 0 | 0 | 1118 | 912.9 | 1020.2 | 1105.6 | 883.9 | 977.27 | 1110.8 | 936.1 | 1039.86 | 0 | 0 | 0
2026-04-17 09:45 | 669.2 |  | 673 | 668.3 | 2607.3 | 2609.4 | 2610.8 | 3020.49 | -30.03 | 3020.63 | 1 | 50 | 4215.2 | 41489.6 | 3299744 | 0 | 0 | 3020.74 | 93.34 | 92.07 | 100 | 0 | 0 | 1117.1 | 923.3 | 1031.4 | 1105.7 | 890.7 | 984.88 | 1109.4 | 946.2 | 1049.68 | 0 | 0 | 0
2026-04-17 09:46 | 670.2 |  | 671.8 | 666.9 | 2613.5 | 2614.6 | 2620.8 | 3028.45 | -31.53 | 3028.6 | 1 | 49.9 | 4258.8 | 41493.9 | 3299787 | 0 | 0 | 3028.45 | 93.15 | 91.87 | 100 | 0 | 0 | 1113.1 | 927.2 | 1032.03 | 1104 | 894.8 | 987.83 | 1109.4 | 950.8 | 1054.85 | 0 | 0 | 0
2026-04-17 09:47 | 670.9 |  | 673 | 669 | 2622.5 | 2624.8 | 2626.7 | 3044.66 | -32.11 | 3044.82 | 1 | 49.9 | 4318.1 | 41499.9 | 3299847 | 0 | 0 | 3044.66 | 93.3 | 92 | 100 | 0 | 0 | 1114.1 | 934.2 | 1041.62 | 1104.8 | 901 | 995.41 | 1109.8 | 948.2 | 1052.34 | 0 | 0 | 0
2026-04-17 09:48 | 671 |  | 673.1 | 668.5 | 2620.4 | 2625.9 | 2623.9 | 3042.37 | -31.81 | 3042.55 | 1 | 49.9 | 4362.9 | 41504.4 | 3299892 | 0 | 0 | 3045.51 | 93.13 | 91.81 | 100 | 0 | 0 | 1114.9 | 933.3 | 1040.57 | 1103.8 | 900.8 | 994.29 | 1109.5 | 949.1 | 1053.03 | 0 | 0 | 0
2026-04-17 09:49 | 671.5 |  | 673.5 | 668.3 | 2647.4 | 2650.2 | 2647.9 | 3072.87 | -31.32 | 3073.04 | 1 | 49.9 | 4421.9 | 41510.3 | 3299951 | 0 | 0 | 3073.58 | 93.26 | 91.92 | 100 | 0 | 0 | 1113.8 | 943.6 | 1050.96 | 1105.6 | 906.1 | 1001.74 | 1107 | 962 | 1064.93 | 0 | 0 | 0
2026-04-17 09:50 | 669.9 |  | 672.3 | 668.1 | 2663.2 | 2665.4 | 2668.2 | 3085.44 | -31.67 | 3085.6 | 1 | 49.9 | 4467.1 | 41514.8 | 3299996 | 0 | 0 | 3085.51 | 93.09 | 91.73 | 100 | 0 | 0 | 1114.6 | 944.8 | 1053.08 | 1104.8 | 913.2 | 1008.85 | 1103.3 | 969.6 | 1069.77 | 0 | 0 | 0
2026-04-17 09:51 | 669.7 |  | 672.1 | 668.1 | 2673.7 | 2676 | 2680.5 | 3100.71 | -32.06 | 3100.88 | 1 | 49.9 | 4527.7 | 41520.8 | 3300056 | 0 | 0 | 3101.36 | 93.23 | 91.86 | 100 | 0 | 0 | 1112.9 | 952.8 | 1060.42 | 1104.8 | 916.6 | 1012.63 | 1106.4 | 971.4 | 1074.72 | 0 | 0 | 0
2026-04-17 09:52 | 669.4 |  | 672.7 | 668.7 | 2687.6 | 2688.9 | 2691.1 | 3113.15 | -31.47 | 3113.32 | 1 | 49.9 | 4572.5 | 41525.3 | 3300101 | 0 | 0 | 3113.15 | 93.05 | 91.65 | 100 | 0 | 0 | 1114.1 | 953 | 1061.73 | 1105.8 | 919.9 | 1017.22 | 1101.3 | 980.8 | 1080.15 | 0 | 0 | 0
2026-04-17 09:53 | 669.9 |  | 672.4 | 667.7 | 2694.9 | 2701.8 | 2698.8 | 3125.88 | -31.88 | 3126.04 | 1 | 50 | 4633.6 | 41531.5 | 3300163 | 0 | 0 | 3134.49 | 93.19 | 91.78 | 100 | 0 | 0 | 1112.1 | 961 | 1068.69 | 1104.1 | 924.6 | 1020.8 | 1101 | 983.7 | 1083 | 0 | 0 | 0
2026-04-17 09:54 | 668.5 |  | 671.7 | 667.9 | 2723 | 2727.4 | 2732.8 | 3157.6 | -32.84 | 3157.78 | 1 | 50 | 4679 | 41535.9 | 3300207 | 0 | 0 | 3159.12 | 93.03 | 91.6 | 100 | 0 | 0 | 1109.6 | 972.4 | 1079.02 | 1103.3 | 934.3 | 1030.79 | 1103.6 | 991.2 | 1093.86 | 0 | 0 | 0
2026-04-17 09:55 | 671.5 |  | 674.3 | 669.5 | 2724.6 | 2726.1 | 2730.2 | 3166.94 | -30.92 | 3167.09 | 1 | 50 | 4740.7 | 41542.1 | 3300269 | 0 | 0 | 3166.94 | 93.16 | 91.71 | 100 | 0 | 0 | 1110.3 | 973.5 | 1080.91 | 1102.8 | 937.2 | 1033.57 | 1103 | 996.7 | 1099.35 | 0 | 0 | 0
2026-04-17 09:56 | 670.1 |  | 674.1 | 670.5 | 2731.1 | 2733.6 | 2742.6 | 3173.51 | -33.06 | 3173.68 | 1 | 50 | 4786.4 | 41546.7 | 3300315 | 0 | 0 | 3174.01 | 92.98 | 91.51 | 100 | 0 | 0 | 1109 | 976.9 | 1083.37 | 1099.8 | 943.4 | 1037.52 | 1101 | 999.7 | 1100.7 | 0 | 0 | 0
2026-04-17 09:57 | 670.3 |  | 673.5 | 668.5 | 2751.4 | 2755.2 | 2758 | 3190.56 | -33.12 | 3190.73 | 1 | 50 | 4848.6 | 41552.9 | 3300377 | 0 | 0 | 3190.91 | 93.11 | 91.62 | 100 | 0 | 0 | 1107.6 | 983.4 | 1089.23 | 1099.3 | 948.4 | 1042.59 | 1099.5 | 1007.7 | 1107.95 | 0 | 0 | 0
2026-04-17 09:58 | 670.2 |  | 672.7 | 668.9 | 2753.1 | 2760.3 | 2759.6 | 3197.72 | -33.6 | 3197.89 | 1 | 50 | 4896.6 | 41557.6 | 3300424 | 0 | 0 | 3199.01 | 92.96 | 91.46 | 100 | 0 | 0 | 1108.4 | 985.9 | 1092.75 | 1098.4 | 951.1 | 1044.64 | 1101.4 | 1005.4 | 1107.39 | 0 | 0 | 0
2026-04-17 09:59 | 671.1 |  | 672.5 | 668.5 | 2778.9 | 2781.4 | 2785.9 | 3220.72 | -31.02 | 3220.88 | 1 | 50 | 4958.4 | 41563.8 | 3300486 | 0 | 0 | 3220.72 | 93.07 | 91.55 | 100 | 0 | 0 | 1106.6 | 993.5 | 1099.43 | 1099.1 | 958 | 1052.94 | 1099.1 | 1016.8 | 1117.52 | 0 | 0 | 0
2026-04-17 10:00 | 670.9 |  | 673.8 | 669.2 | 2793.5 | 2793.5 | 2798.2 | 3240.28 | -32.37 | 3240.45 | 1 | 50 | 5006 | 41568.7 | 3300535 | 0 | 0 | 3240.56 | 92.91 | 91.37 | 100 | 0 | 0 | 1107.6 | 999.4 | 1106.91 | 1096.9 | 965.3 | 1058.85 | 1101.6 | 1021.6 | 1125.35 | 0 | 0 | 0
2026-04-17 10:01 | 672.8 |  | 673.8 | 669.5 | 2814.3 | 2816.9 | 2817.5 | 3267.49 | -31.74 | 3267.64 | 1 | 50 | 5069.6 | 41574.9 | 3300597 | 0 | 0 | 3267.67 | 93.03 | 91.48 | 100 | 0 | 0 | 1107 | 1009.6 | 1117.67 | 1096.8 | 971.5 | 1065.52 | 1098.2 | 1032.5 | 1133.94 | 0 | 0 | 0
2026-04-17 10:02 | 670.3 |  | 672.7 | 667 | 2828 | 2832.3 | 2829.9 | 3277.06 | -31.54 | 3277.21 | 1 | 50 | 5116.8 | 41579.7 | 3300645 | 0 | 0 | 3277.06 | 93.01 | 91.42 | 100 | 0 | 0 | 1105.3 | 1014.2 | 1120.97 | 1095.4 | 978.4 | 1071.76 | 1099.4 | 1033.8 | 1136.61 | 0 | 0 | 0
2026-04-17 10:03 | 670.6 |  | 673.4 | 669.5 | 2812.1 | 2822.3 | 2820.7 | 3269.95 | -31.21 | 3270.12 | 1 | 50 | 5165 | 41584.6 | 3300694 | 0 | 0 | 3280.43 | 92.85 | 91.25 | 100 | 0 | 0 | 1102.6 | 1013.5 | 1117.44 | 1094.8 | 976.6 | 1069.2 | 1102.2 | 1031.4 | 1136.79 | 0 | 0 | 0
2026-04-17 10:04 | 670.6 |  | 674 | 669.4 | 2816.5 | 2820.4 | 2825.2 | 3271.44 | -31.36 | 3271.59 | 1 | 50 | 5228.9 | 41590.9 | 3300757 | 0 | 0 | 3280.43 | 92.96 | 91.34 | 100 | 0 | 0 | 1104 | 1013.8 | 1119.21 | 1093.8 | 977.4 | 1069.11 | 1097.1 | 1035.6 | 1136.2 | 0 | 0 | 0
2026-04-17 10:05 | 673 |  | 675.2 | 671.1 | 2826.6 | 2828.5 | 2834.2 | 3292.82 | -33.72 | 3293 | 1 | 49.9 | 5277.2 | 41595.7 | 3300805 | 0 | 0 | 3292.82 | 92.8 | 91.16 | 100 | 0 | 0 | 1102.6 | 1022 | 1126.82 | 1095.3 | 981.7 | 1075.24 | 1096.6 | 1042.3 | 1142.94 | 0 | 0 | 0
2026-04-17 10:06 | 672.6 |  | 675.1 | 670.4 | 2849.7 | 2855.5 | 2857.9 | 3318.93 | -31.74 | 3319.08 | 1 | 49.9 | 5341.7 | 41602.2 | 3300870 | 0 | 0 | 3318.93 | 92.92 | 91.26 | 100 | 0 | 0 | 1101.5 | 1029.1 | 1133.55 | 1094.3 | 990.1 | 1082.52 | 1095.7 | 1055.2 | 1156.17 | 0 | 0 | 0
2026-04-17 10:07 | 673.6 |  | 675.7 | 670.3 | 2854.4 | 2861.5 | 2860.7 | 3326.55 | -33.22 | 3326.72 | 1 | 49.9 | 5389.7 | 41607 | 3300918 | 0 | 0 | 3327.08 | 92.74 | 91.07 | 100 | 0 | 0 | 1104 | 1031.4 | 1138.7 | 1093.3 | 993.8 | 1086.52 | 1095.6 | 1053.8 | 1154.5 | 0 | 0 | 0
2026-04-17 10:08 | 673.3 |  | 676.1 | 671.8 | 2867.5 | 2873.2 | 2877 | 3343.18 | -33.92 | 3343.36 | 1 | 49.9 | 5454.9 | 41613.5 | 3300983 | 0 | 0 | 3343.18 | 92.85 | 91.16 | 100 | 0 | 0 | 1100.6 | 1038.1 | 1142.48 | 1089.3 | 1000.6 | 1089.96 | 1095.5 | 1062.9 | 1164.36 | 0 | 0 | 0
2026-04-17 10:09 | 674.4 |  | 676.7 | 672.3 | 2878.8 | 2879.5 | 2884 | 3355.78 | -33.91 | 3355.95 | 1 | 49.9 | 5504.2 | 41618.5 | 3301033 | 0 | 0 | 3355.78 | 92.67 | 90.97 | 100 | 0 | 0 | 1099.8 | 1040.9 | 1144.76 | 1090.8 | 1004.5 | 1095.73 | 1099.7 | 1063.9 | 1169.95 | 0 | 0 | 0
2026-04-17 10:10 | 674.8 |  | 676.1 | 671.8 | 2914.7 | 2918.5 | 2919.4 | 3396.67 | -33.35 | 3396.83 | 1 | 49.9 | 5570.2 | 41625.1 | 3301099 | 0 | 0 | 3398.22 | 92.79 | 91.06 | 100 | 0 | 0 | 1100 | 1060.1 | 1166.09 | 1091.2 | 1019 | 1111.98 | 1108.9 | 1058.9 | 1174.23 | 0 | 0 | 0
2026-04-17 10:11 | 673.4 |  | 675.4 | 671.2 | 2914.9 | 2919.1 | 2920.9 | 3392.65 | -34.56 | 3393.03 | 1 | 49.9 | 5620.2 | 41630.1 | 3301149 | 0 | 0 | 3398.22 | 92.63 | 90.89 | 100 | 0 | 0 | 1100.6 | 1057.3 | 1163.63 | 1088.3 | 1019.1 | 1109.11 | 1107.3 | 1059.8 | 1173.49 | 0 | 0 | 0
2026-04-17 10:12 | 674.1 |  | 676.7 | 672.3 | 2916.1 | 2917.1 | 2925 | 3399.94 | -33.25 | 3400.09 | 1 | 49.9 | 5686.5 | 41636.7 | 3301215 | 0 | 0 | 3402.06 | 92.74 | 90.98 | 100 | 0 | 0 | 1101.1 | 1060 | 1167.21 | 1090.3 | 1021 | 1113.22 | 1111.9 | 1055.6 | 1173.71 | 0 | 0 | 0
2026-04-17 10:13 | 672.8 |  | 676.2 | 671.9 | 2931.2 | 2938.5 | 2938.6 | 3418.04 | -33.86 | 3418.2 | 1 | 49.9 | 5736.6 | 41641.7 | 3301265 | 0 | 0 | 3418.04 | 92.58 | 90.81 | 100 | 0 | 0 | 1100.2 | 1068.7 | 1175.82 | 1091.8 | 1029.5 | 1124.06 | 1115.8 | 1052.1 | 1173.88 | 0 | 0 | 0
2026-04-17 10:14 | 673.2 |  | 674.4 | 670.3 | 2937.6 | 2940.9 | 2942.6 | 3417 | -31.41 | 3417.16 | 1 | 49.9 | 5802.4 | 41648.2 | 3301330 | 0 | 0 | 3418.68 | 92.68 | 90.89 | 100 | 0 | 0 | 1110.2 | 1057.3 | 1173.85 | 1089.3 | 1034.4 | 1126.8 | 1118.7 | 1049.1 | 1173.62 | 0 | 0 | 0
2026-04-17 10:15 | 671.3 |  | 674.6 | 670.5 | 2938.9 | 2944 | 2941.8 | 3416.74 | -32.49 | 3416.89 | 1 | 49.9 | 5852.7 | 41653.3 | 3301381 | 0 | 0 | 3419.73 | 92.52 | 90.71 | 100 | 0 | 0 | 1106.9 | 1060.9 | 1174.28 | 1091.8 | 1030.7 | 1125.3 | 1116.9 | 1051.4 | 1174.36 | 0 | 0 | 0
2026-04-17 10:16 | 672.1 |  | 675.5 | 671.2 | 2938.5 | 2943.7 | 2949.9 | 3423.72 | -34.58 | 3423.9 | 1 | 49.9 | 5918.6 | 41660 | 3301448 | 0 | 0 | 3424.71 | 92.6 | 90.78 | 100 | 0 | 0 | 1115 | 1054.1 | 1175.35 | 1091.8 | 1036.6 | 1131.8 | 1121.1 | 1048 | 1175.18 | 0 | 0 | 0
2026-04-17 10:17 | 672.6 |  | 675.6 | 670.6 | 2940.7 | 2943 | 2948.7 | 3423.92 | -33.44 | 3424.08 | 1 | 49.9 | 5968 | 41664.8 | 3301496 | 0 | 0 | 3425.7 | 92.42 | 90.58 | 100 | 0 | 0 | 1113.5 | 1055.1 | 1174.87 | 1089.8 | 1038.3 | 1131.56 | 1123.2 | 1046.4 | 1175.27 | 0 | 0 | 0
2026-04-17 10:18 | 673.7 |  | 675.4 | 670.6 | 2950 | 2953.5 | 2952.5 | 3433.69 | -32.95 | 3433.82 | 1 | 49.9 | 6035 | 41671.6 | 3301564 | 0 | 0 | 3433.82 | 92.51 | 90.65 | 100 | 0 | 0 | 1119.1 | 1049.7 | 1174.69 | 1088.6 | 1048.9 | 1141.88 | 1125.2 | 1043.8 | 1174.44 | 0 | 0 | 0
2026-04-17 10:19 | 674.1 |  | 676.4 | 671.2 | 2931.9 | 2934.9 | 2936.9 | 3417.26 | -34.08 | 3417.43 | 1 | 49.9 | 6086.3 | 41676.7 | 3301615 | 0 | 0 | 3435.24 | 92.36 | 90.48 | 100 | 0 | 0 | 1126.3 | 1035.9 | 1166.73 | 1086.2 | 1053.1 | 1143.91 | 1128.9 | 1036.1 | 1169.65 | 0 | 0 | 0
2026-04-17 10:20 | 673.9 |  | 676.2 | 671.6 | 2946.3 | 2949.9 | 2949.4 | 3435.09 | -31.57 | 3435.25 | 1 | 49.9 | 6152.4 | 41683.3 | 3301681 | 0 | 0 | 3445.17 | 92.44 | 90.55 | 100 | 0 | 0 | 1129.3 | 1037.4 | 1171.52 | 1087.3 | 1062.7 | 1155.47 | 1132.3 | 1034.5 | 1171.36 | 0 | 0 | 0
2026-04-17 10:21 | 673.2 |  | 676 | 671.6 | 2959.9 | 2961.8 | 2965.7 | 3446.53 | -32.96 | 3446.7 | 1 | 49.9 | 6203.1 | 41688.3 | 3301731 | 0 | 0 | 3449.53 | 92.27 | 90.36 | 100 | 0 | 0 | 1129.2 | 1038.4 | 1172.52 | 1085.1 | 1067.6 | 1158.5 | 1132.2 | 1036.4 | 1173.43 | 0 | 0 | 0
2026-04-17 10:22 | 673.9 |  | 677.6 | 673.2 | 2955.8 | 2963.4 | 2965.3 | 3454.55 | -33.61 | 3454.7 | 1 | 49.9 | 6269.6 | 41694.9 | 3301797 | 0 | 0 | 3456.12 | 92.31 | 90.39 | 100 | 0 | 0 | 1130.8 | 1037.5 | 1173.25 | 1084.5 | 1072.8 | 1163.46 | 1134.4 | 1034.5 | 1173.52 | 0 | 0 | 0
2026-04-17 10:23 | 671.8 |  | 675.4 | 670.4 | 2971.5 | 2972.4 | 2981.8 | 3457.04 | -32.32 | 3457.2 | 1 | 49.9 | 6320.5 | 41700 | 3301848 | 0 | 0 | 3459.84 | 92.13 | 90.2 | 100 | 0 | 0 | 1132.3 | 1036.6 | 1173.79 | 1084.6 | 1078.3 | 1169.52 | 1134.1 | 1034.5 | 1173.22 | 0 | 0 | 0
2026-04-17 10:24 | 672.9 |  | 675 | 669.4 | 2888.4 | 2893.5 | 2892.9 | 3362.15 | -33.88 | 3362.33 | 1 | 49.9 | 6387 | 41706.8 | 3301916 | 0 | 0 | 3464.42 | 92.19 | 90.24 | 100 | 0 | 0 | 1143.8 | 1000.6 | 1144.54 | 1117.4 | 1025.2 | 1145.58 | 1145.1 | 998.1 | 1142.94 | 0 | 0 | 0
2026-04-17 10:25 | 672.9 |  | 675.8 | 670.1 | 2975 | 2976.3 | 2982.3 | 3463.67 | -31.99 | 3463.83 | 1 | 49.9 | 6436.9 | 41711.7 | 3301965 | 0 | 0 | 3464.42 | 92 | 90.04 | 100 | 0 | 0 | 1132.1 | 1036.7 | 1173.62 | 1118.5 | 1007.5 | 1126.92 | 1144.7 | 1001.6 | 1146.48 | 0 | 0 | 0
2026-04-17 10:26 | 674.8 |  | 676.9 | 671.6 | 2972 | 2977.6 | 2972.1 | 3462.44 | -34.26 | 3462.6 | 1 | 50 | 6504.5 | 41718.6 | 3302034 | 0 | 0 | 3468.26 | 92.07 | 90.09 | 100 | 0 | 0 | 1133.6 | 1034.9 | 1173.18 | 1095.5 | 1071.2 | 1173.46 | 1136.5 | 1032.5 | 1173.48 | 0 | 0 | 0
2026-04-17 10:27 | 672.1 |  | 675.2 | 669.8 | 2973.1 | 2977.7 | 2979.8 | 3461.48 | -35.51 | 3461.65 | 1 | 50 | 6554.6 | 41723.4 | 3302082 | 0 | 0 | 3468.26 | 91.88 | 89.89 | 100 | 0 | 0 | 1132.7 | 1036 | 1173.44 | 1091.7 | 1075.1 | 1173.74 | 1135.5 | 1034 | 1174.15 | 0 | 0 | 0
2026-04-17 10:28 | 672.6 |  | 677.2 | 672.6 | 2971.3 | 2970.9 | 2977.5 | 3459.28 | -30.86 | 3459.43 | 1 | 50 | 6622.3 | 41730.3 | 3302151 | 0 | 0 | 3469.77 | 91.94 | 89.93 | 100 | 0 | 0 | 1136.4 | 1031.2 | 1171.82 | 1102.1 | 1063.6 | 1172.24 | 1137.2 | 1030.5 | 1171.91 | 0 | 0 | 0
2026-04-17 10:29 | 673.2 |  | 676.3 | 669.9 | 2975.2 | 2978.5 | 2977.3 | 3465.53 | -35.84 | 3465.72 | 1 | 50 | 6673.3 | 41735.4 | 3302202 | 0 | 0 | 3469.77 | 91.77 | 89.74 | 100 | 0 | 0 | 1137.2 | 1033.1 | 1174.88 | 1107.4 | 1060.3 | 1174.13 | 1140.5 | 1030 | 1174.67 | 0 | 0 | 0
2026-04-17 10:30 | 673.6 |  | 677.8 | 673.6 | 2967.8 | 2975.6 | 2981.7 | 3470.73 | -34.25 | 3470.9 | 1 | 50 | 6741 | 41742.2 | 3302270 | 0 | 0 | 3471.68 | 91.82 | 89.77 | 100 | 0 | 0 | 1137.5 | 1032.8 | 1174.78 | 1107.4 | 1060.6 | 1174.51 | 1141.6 | 1029 | 1174.38 | 0 | 0 | 0
2026-04-17 10:31 | 675.8 |  | 677.8 | 674 | 2971.1 | 2967.2 | 2973.6 | 3464.16 | -35.09 | 3465.6 | 1 | 50 | 6789.7 | 41747.1 | 3302319 | 0 | 0 | 3471.68 | 91.6 | 89.55 | 100 | 0 | 0 | 1138.6 | 1031.5 | 1174.41 | 1110.4 | 1057.3 | 1174.01 | 1141.3 | 1028.9 | 1174.32 | 0 | 0 | 0
2026-04-17 10:32 | 672.5 |  | 675.8 | 671.4 | 2970.3 | 2975.2 | 2973.8 | 3463.09 | -33.71 | 3463.25 | 1 | 50 | 6858.2 | 41753.9 | 3302387 | 0 | 0 | 3471.68 | 91.66 | 89.59 | 100 | 0 | 0 | 1140.5 | 1029.5 | 1174.11 | 1113 | 1055.5 | 1174.72 | 1143.4 | 1027.2 | 1174.5 | 0 | 0 | 0
2026-04-17 10:33 | 676 |  | 678.3 | 674.3 | 2965.1 | 2965.1 | 2969.6 | 3462.02 | -34.31 | 3462.2 | 1 | 50 | 6906.9 | 41758.8 | 3302436 | 0 | 0 | 3471.68 | 91.46 | 89.38 | 100 | 0 | 0 | 1141.2 | 1027.3 | 1172.39 | 1114.8 | 1051.7 | 1172.46 | 1143.8 | 1025.4 | 1172.89 | 0 | 0 | 0
2026-04-17 10:34 | 676.2 |  | 680.5 | 675.4 | 2968.5 | 2970.1 | 2971.7 | 3474.01 | -34.94 | 3474.19 | 1 | 50 | 6973.4 | 41765.4 | 3302502 | 0 | 0 | 3474.01 | 91.49 | 89.38 | 100 | 0 | 0 | 1139.4 | 1033.3 | 1177.33 | 1112.9 | 1058.1 | 1177.53 | 1142 | 1030.7 | 1177.11 | 0 | 0 | 0
2026-04-17 10:35 | 675.1 |  | 677.6 | 672.1 | 2968.6 | 2971.5 | 2970.8 | 3463.95 | -35.12 | 3464.12 | 1 | 50 | 7023.3 | 41770.4 | 3302552 | 0 | 0 | 3474.01 | 91.29 | 89.18 | 100 | 0 | 0 | 1143.4 | 1026.7 | 1173.95 | 1118.2 | 1050.8 | 1175.05 | 1144.6 | 1026.4 | 1174.83 | 0 | 0 | 0
2026-04-17 10:36 | 676.9 |  | 679.2 | 675 | 2969.5 | 2968.5 | 2973.7 | 3469.2 | -34.44 | 3469.37 | 1 | 50 | 7088.7 | 41777 | 3302618 | 0 | 0 | 3474.01 | 91.3 | 89.16 | 100 | 0 | 0 | 1142.8 | 1028.6 | 1175.44 | 1119.3 | 1050.6 | 1175.92 | 1144.7 | 1026.7 | 1175.21 | 0 | 0 | 0
2026-04-17 10:37 | 674.5 |  | 677.4 | 673.1 | 2939.2 | 2935.8 | 2941.7 | 3423.92 | -36.42 | 3424.1 | 1 | 50 | 7139.5 | 41781.9 | 3302667 | 0 | 0 | 3474.01 | 91.11 | 88.97 | 100 | 0 | 0 | 1145.7 | 1016.9 | 1165.11 | 1125.7 | 1033 | 1162.83 | 1147.9 | 1016.4 | 1166.71 | 0 | 0 | 0
2026-04-17 10:38 | 672.8 |  | 676 | 671.4 | 2970.6 | 2973.8 | 2976.9 | 3457.74 | -34.21 | 3457.92 | 1 | 50 | 7206.1 | 41788.7 | 3302735 | 0 | 0 | 3474.01 | 91.13 | 88.96 | 100 | 0 | 0 | 1145.9 | 1023.3 | 1172.57 | 1125.4 | 1041.2 | 1171.73 | 1146.6 | 1023.3 | 1173.33 | 0 | 0 | 0
2026-04-17 10:39 | 675.3 |  | 677.6 | 673.4 | 2969 | 2973 | 2978.3 | 3467.39 | -34.78 | 3467.55 | 1 | 50 | 7256.2 | 41793.6 | 3302784 | 0 | 0 | 3474.01 | 90.93 | 88.75 | 100 | 0 | 0 | 1146.4 | 1023.9 | 1173.81 | 1126.2 | 1041.5 | 1172.91 | 1147.8 | 1022.3 | 1173.4 | 0 | 0 | 0
2026-04-17 10:40 | 675.4 |  | 678.1 | 672.3 | 2898.8 | 2903.5 | 2898.6 | 3381.96 | -33.78 | 3382.13 | 1 | 50 | 7322.8 | 41800.4 | 3302852 | 0 | 0 | 3474.01 | 90.94 | 88.75 | 100 | 0 | 0 | 1152.9 | 997.9 | 1150.48 | 1133.8 | 1018.4 | 1154.65 | 1152.1 | 1006 | 1159.06 | 0 | 0 | 0
2026-04-17 10:41 | 675.6 |  | 678.9 | 674.1 | 2967.3 | 2971.4 | 2977.7 | 3470.74 | -35.05 | 3470.9 | 1 | 50 | 7373.6 | 41805.3 | 3302901 | 0 | 0 | 3474.01 | 90.75 | 88.55 | 100 | 0 | 0 | 1147.9 | 1024.4 | 1175.95 | 1128.4 | 1042.2 | 1176 | 1148.6 | 1023.9 | 1176 | 0 | 0 | 0
2026-04-17 10:42 | 674.9 |  | 678.4 | 673.7 | 2970.2 | 2972.7 | 2976.7 | 3472.98 | -35.79 | 3473.17 | 1 | 50 | 7440.3 | 41812.1 | 3302969 | 0 | 0 | 3474.01 | 90.76 | 88.54 | 100 | 0 | 0 | 1148.5 | 1024.8 | 1176.97 | 1129.1 | 1041.8 | 1176.25 | 1149.6 | 1021.9 | 1174.81 | 0 | 0 | 0
2026-04-17 10:43 | 673.2 |  | 677 | 673.5 | 2959 | 2969.9 | 2973.7 | 3457.84 | -33.76 | 3458 | 1 | 50 | 7490.3 | 41817 | 3303018 | 0 | 0 | 3474.01 | 90.56 | 88.33 | 100 | 0 | 0 | 1150.1 | 1018.4 | 1171.28 | 1131.6 | 1034.4 | 1170.55 | 1150 | 1018.6 | 1171.43 | 0 | 0 | 0
2026-04-17 10:44 | 676.3 |  | 677.9 | 673.4 | 2955 | 2957.3 | 2959.6 | 3445.93 | -33.65 | 3446.09 | 1 | 50 | 7557.5 | 41823.8 | 3303086 | 0 | 0 | 3474.01 | 90.57 | 88.32 | 100 | 0 | 0 | 1152.1 | 1013.8 | 1168.02 | 1134 | 1030.6 | 1168.65 | 1151 | 1016.4 | 1169.91 | 0 | 0 | 0
2026-04-17 10:45 | 675.4 |  | 678.4 | 672 | 2960.3 | 2964.8 | 2966.5 | 3459.5 | -35.27 | 3459.68 | 1 | 50 | 7607.3 | 41828.7 | 3303135 | 0 | 0 | 3474.01 | 90.37 | 88.11 | 100 | 0 | 0 | 1150.7 | 1018.5 | 1172.04 | 1132.2 | 1035.3 | 1172.22 | 1148.9 | 1021.2 | 1173.24 | 0 | 0 | 0
2026-04-17 10:46 | 673.6 |  | 677.9 | 673.1 | 2965.3 | 2973.7 | 2976 | 3464.13 | -34.1 | 3464.31 | 1 | 50 | 7675 | 41835.6 | 3303204 | 0 | 0 | 3474.01 | 90.38 | 88.1 | 100 | 0 | 0 | 1150.7 | 1020.2 | 1173.98 | 1132.3 | 1036.7 | 1173.9 | 1150 | 1021 | 1174.17 | 0 | 0 | 0
2026-04-17 10:47 | 674.7 |  | 677.3 | 671.5 | 2965.8 | 2968.3 | 2968.7 | 3457.06 | -35 | 3457.24 | 1 | 50 | 7725.7 | 41840.6 | 3303254 | 0 | 0 | 3474.01 | 90.19 | 87.9 | 100 | 0 | 0 | 1150.5 | 1018.5 | 1171.8 | 1131.7 | 1037.4 | 1174.02 | 1150.9 | 1020.7 | 1174.71 | 0 | 0 | 0
2026-04-17 10:48 | 673.8 |  | 678.2 | 673.7 | 2975.2 | 2976.3 | 2982.7 | 3471.34 | -35.02 | 3471.52 | 1 | 50 | 7793.4 | 41847.3 | 3303321 | 0 | 0 | 3474.01 | 90.2 | 87.89 | 100 | 0 | 0 | 1150.4 | 1023.6 | 1177.56 | 1132.7 | 1039.2 | 1177.15 | 1152.2 | 1021.4 | 1176.9 | 0 | 0 | 0
2026-04-17 10:49 | 676.5 |  | 679.1 | 675.3 | 2966 | 2966.7 | 2969.2 | 3466.99 | -34.14 | 3467.16 | 1 | 50 | 7842.3 | 41852.3 | 3303371 | 0 | 0 | 3474.01 | 89.97 | 87.65 | 100 | 0 | 0 | 1151.3 | 1020.3 | 1174.7 | 1134 | 1034.8 | 1173.48 | 1153.5 | 1017.3 | 1173.48 | 0 | 0 | 0
2026-04-17 10:50 | 674.3 |  | 677.5 | 671.3 | 2969.4 | 2978.5 | 2974.4 | 3465.87 | -34.88 | 3466.03 | 1 | 50 | 7910.7 | 41859.2 | 3303440 | 0 | 0 | 3474.01 | 89.99 | 87.66 | 100 | 0 | 0 | 1151.3 | 1020.1 | 1174.42 | 1133.5 | 1036.3 | 1174.68 | 1152.4 | 1019.4 | 1174.76 | 0 | 0 | 0
2026-04-17 10:51 | 674.9 |  | 676.9 | 672.8 | 2973.1 | 2969.2 | 2973.9 | 3461.24 | -35.82 | 3461.42 | 1 | 50 | 7960.5 | 41864.1 | 3303489 | 0 | 0 | 3474.01 | 89.78 | 87.43 | 100 | 0 | 0 | 1151.6 | 1018.9 | 1173.35 | 1134.2 | 1035.3 | 1174.21 | 1152.1 | 1019 | 1174.04 | 0 | 0 | 0
2026-04-17 10:52 | 675.2 |  | 678.6 | 672.8 | 2966.1 | 2971.8 | 2970.4 | 3468.68 | -34.94 | 3468.86 | 1 | 50 | 8027.1 | 41870.7 | 3303555 | 0 | 0 | 3474.01 | 89.77 | 87.4 | 100 | 0 | 0 | 1150.3 | 1021.9 | 1175.53 | 1132.7 | 1037.5 | 1175.17 | 1152.1 | 1019.1 | 1174.15 | 0 | 0 | 0
2026-04-17 10:53 | 675.5 |  | 677.7 | 673.8 | 2970.6 | 2969.1 | 2975.7 | 3466.18 | -35.93 | 3466.37 | 1 | 50 | 8092.7 | 41877.3 | 3303621 | 0 | 0 | 3474.01 | 89.74 | 87.36 | 100 | 0 | 0 | 1150.5 | 1018.8 | 1172.08 | 1134.1 | 1032.9 | 1171.44 | 1153.5 | 1015.7 | 1171.62 | 0 | 0 | 0
2026-04-17 10:54 | 675.5 |  | 677.4 | 672.5 | 2971.4 | 2975.3 | 2969.3 | 3465.28 | -35.68 | 3465.47 | 1 | 50 | 8142.8 | 41882.3 | 3303671 | 0 | 0 | 3474.01 | 89.54 | 87.15 | 100 | 0 | 0 | 1151.2 | 1020 | 1174.2 | 1134.5 | 1035.1 | 1174.37 | 1154 | 1017.4 | 1174.05 | 0 | 0 | 0
2026-04-17 10:55 | 673.7 |  | 678.3 | 673.3 | 2971.3 | 2976.5 | 2979.8 | 3468.71 | -35.08 | 3468.89 | 1 | 50 | 8209.5 | 41889 | 3303738 | 0 | 0 | 3474.01 | 89.52 | 87.12 | 100 | 0 | 0 | 1150.6 | 1021.7 | 1175.61 | 1133.7 | 1035.8 | 1174.31 | 1152.6 | 1018.2 | 1173.6 | 0 | 0 | 0
2026-04-17 10:56 | 676.8 |  | 678.6 | 673.9 | 2968 | 2968.7 | 2971.4 | 3467.3 | -35.91 | 3467.5 | 1 | 50 | 8259.2 | 41894 | 3303788 | 0 | 0 | 3474.01 | 89.32 | 86.91 | 100 | 0 | 0 | 1149.8 | 1021.6 | 1174.67 | 1133.3 | 1037 | 1175.2 | 1152.4 | 1018.9 | 1174.14 | 0 | 0 | 0
2026-04-17 10:57 | 672.1 |  | 676.4 | 671.7 | 2970.3 | 2970.3 | 2975.2 | 3458.06 | -33.38 | 3458.23 | 1 | 50 | 8325.9 | 41900.7 | 3303855 | 0 | 0 | 3474.01 | 89.3 | 86.87 | 100 | 0 | 0 | 1150.3 | 1018.3 | 1171.39 | 1134.1 | 1033.5 | 1172.09 | 1153 | 1016.6 | 1172.11 | 0 | 0 | 0
2026-04-17 10:58 | 674.2 |  | 676.6 | 672.6 | 2976 | 2976.2 | 2977 | 3463.75 | -33.93 | 3464.87 | 1 | 50 | 8375.9 | 41905.7 | 3303905 | 0 | 0 | 3474.01 | 89.1 | 86.67 | 100 | 0 | 0 | 1150.8 | 1020 | 1173.78 | 1135.7 | 1033 | 1173.12 | 1153.7 | 1016.9 | 1173.21 | 0 | 0 | 0
2026-04-17 10:59 | 674.6 |  | 676.8 | 672.6 | 2975.9 | 2975.1 | 2978.2 | 3464.15 | -33.43 | 3464.3 | 1 | 50 | 8443.5 | 41912.4 | 3303972 | 0 | 0 | 3474.01 | 89.09 | 86.64 | 100 | 0 | 0 | 1150.5 | 1020.2 | 1173.79 | 1134.4 | 1035.7 | 1174.92 | 1153.3 | 1018.6 | 1174.74 | 0 | 0 | 0
2026-04-17 11:00 | 672.3 |  | 675.4 | 672.1 | 2970.2 | 2972.2 | 2978.8 | 3456.97 | -33.67 | 3457.13 | 1 | 50 | 8493.5 | 41917.4 | 3304022 | 0 | 0 | 3474.01 | 88.89 | 86.43 | 100 | 0 | 0 | 1151.2 | 1017 | 1170.77 | 1135.9 | 1031.7 | 1171.95 | 1153.5 | 1016.9 | 1173.01 | 0 | 0 | 0
2026-04-17 11:01 | 671.8 |  | 675.9 | 671.9 | 2975.4 | 2979.9 | 2981.9 | 3464.89 | -34.67 | 3465.05 | 1 | 50 | 8560.2 | 41924.1 | 3304089 | 0 | 0 | 3474.01 | 88.87 | 86.4 | 100 | 0 | 0 | 1151.3 | 1019.2 | 1173.38 | 1136.4 | 1033.3 | 1174.19 | 1154.6 | 1016 | 1173.08 | 0 | 0 | 0
2026-04-17 11:02 | 674.2 |  | 677.1 | 672.9 | 2974.5 | 2976 | 2978.3 | 3464.83 | -32.31 | 3464.99 | 1 | 50 | 8611.1 | 41929.2 | 3304140 | 0 | 0 | 3474.01 | 88.68 | 86.2 | 100 | 0 | 0 | 1151.4 | 1020.1 | 1174.59 | 1136.4 | 1034.1 | 1175.16 | 1154.6 | 1017.4 | 1174.71 | 0 | 0 | 0
2026-04-17 11:03 | 673 |  | 676.3 | 673.3 | 2969.4 | 2977.3 | 2982 | 3467.22 | -34.76 | 3467.38 | 1 | 50 | 8677.8 | 41935.8 | 3304206 | 0 | 0 | 3474.01 | 88.67 | 86.17 | 100 | 0 | 0 | 1151 | 1020.9 | 1175.08 | 1136.2 | 1034.5 | 1175.44 | 1154.1 | 1017.9 | 1174.87 | 0 | 0 | 0
2026-04-17 11:04 | 672.3 |  | 673.5 | 669.5 | 2978 | 2982.3 | 2983.3 | 3462.09 | -33.5 | 3462.25 | 1 | 50.1 | 8727.8 | 41940.9 | 3304257 | 0 | 0 | 3474.01 | 88.48 | 85.97 | 100 | 0 | 0 | 1150.5 | 1020 | 1173.56 | 1135.7 | 1034.1 | 1174.44 | 1153.7 | 1018.6 | 1175.14 | 0 | 0 | 0
2026-04-17 11:05 | 671.4 |  | 676.6 | 672.2 | 2972.6 | 2980 | 2987 | 3465.38 | -33.04 | 3465.53 | 1 | 50 | 8794.5 | 41947.5 | 3304323 | 0 | 0 | 3474.01 | 88.45 | 85.93 | 100 | 0 | 0 | 1150.1 | 1020.6 | 1173.8 | 1135.2 | 1035.1 | 1175.04 | 1154.2 | 1017.4 | 1174.31 | 0 | 0 | 0
2026-04-17 11:06 | 671.4 |  | 676.5 | 672 | 2973.8 | 2976.9 | 2985.2 | 3462.7 | -34.95 | 3462.87 | 1 | 50 | 8844.6 | 41952.5 | 3304373 | 0 | 0 | 3474.01 | 88.26 | 85.72 | 100 | 0 | 0 | 1151 | 1018.9 | 1172.74 | 1137 | 1032.1 | 1173.46 | 1155.2 | 1016.1 | 1173.81 | 0 | 0 | 0
2026-04-17 11:07 | 673.8 |  | 676.1 | 669.9 | 2981.2 | 2980.6 | 2974.9 | 3463.23 | -34.54 | 3463.4 | 1 | 50 | 8912.2 | 41959.2 | 3304440 | 0 | 0 | 3474.01 | 88.24 | 85.69 | 100 | 0 | 0 | 1151.9 | 1018.8 | 1173.51 | 1137.7 | 1032 | 1174.06 | 1156.7 | 1014 | 1172.88 | 0 | 0 | 0
2026-04-17 11:08 | 674.3 |  | 675.6 | 671.9 | 2971 | 2985.1 | 2980 | 3470.09 | -35.01 | 3470.27 | 1 | 50 | 8962.3 | 41964.3 | 3304491 | 0 | 0 | 3474.01 | 88.05 | 85.49 | 100 | 0 | 0 | 1152.1 | 1020.5 | 1175.74 | 1138.7 | 1031.2 | 1174.18 | 1156.3 | 1014.7 | 1173.27 | 0 | 0 | 0
2026-04-17 11:09 | 673.1 |  | 674.6 | 668.9 | 2978.5 | 2987 | 2976.7 | 3463.19 | -32.48 | 3463.33 | 1 | 50 | 9030 | 41971.1 | 3304559 | 0 | 0 | 3474.01 | 88.03 | 85.45 | 100 | 0 | 0 | 1153.1 | 1017.8 | 1173.66 | 1139.4 | 1029.4 | 1172.94 | 1155.8 | 1015.2 | 1173.4 | 0 | 0 | 0
2026-04-17 11:10 | 671.1 |  | 674.8 | 671.3 | 2975.4 | 2985 | 2983.4 | 3464.64 | -33.51 | 3464.8 | 1 | 50 | 9079.9 | 41976 | 3304608 | 0 | 0 | 3474.01 | 87.83 | 85.25 | 100 | 0 | 0 | 1152.8 | 1018.9 | 1174.53 | 1139.2 | 1031.1 | 1174.62 | 1155 | 1016.9 | 1174.48 | 0 | 0 | 0
2026-04-17 11:11 | 672.5 |  | 677.7 | 673.2 | 2968.1 | 2969.8 | 2979.2 | 3463.76 | -33.98 | 3463.92 | 1 | 50 | 9146.6 | 41982.7 | 3304675 | 0 | 0 | 3474.01 | 87.8 | 85.21 | 100 | 0 | 0 | 1153.1 | 1017.4 | 1173.15 | 1139.4 | 1030.8 | 1174.54 | 1155.5 | 1016.1 | 1174.12 | 0 | 0 | 0
2026-04-17 11:12 | 674.3 |  | 675.9 | 669.4 | 2977.7 | 2980.9 | 2977.5 | 3463.26 | -34.26 | 3463.42 | 1 | 50 | 9196.6 | 41987.7 | 3304725 | 0 | 0 | 3474.01 | 87.61 | 85.01 | 100 | 0 | 0 | 1152.4 | 1017.9 | 1173.07 | 1138.8 | 1030.8 | 1173.88 | 1155.3 | 1015.7 | 1173.47 | 0 | 0 | 0
2026-04-17 11:13 | 674.2 |  | 675.2 | 672.5 | 2963.3 | 2977.4 | 2975 | 3462.88 | -33.07 | 3463.04 | 1 | 50 | 9263.4 | 41994.3 | 3304791 | 0 | 0 | 3474.01 | 87.58 | 84.96 | 100 | 0 | 0 | 1152.1 | 1017.8 | 1172.55 | 1138.4 | 1030.2 | 1172.73 | 1155 | 1014.4 | 1171.66 | 0 | 0 | 0
2026-04-17 11:14 | 672.9 |  | 675 | 668.8 | 2983.4 | 2981.7 | 2976.6 | 3460.12 | -33.78 | 3460.28 | 1 | 50 | 9313.4 | 41999.4 | 3304842 | 0 | 0 | 3474.01 | 87.39 | 84.77 | 100 | 0 | 0 | 1152.9 | 1017.8 | 1173.39 | 1140.3 | 1029 | 1173.34 | 1156.3 | 1015.2 | 1173.85 | 0 | 0 | 0
2026-04-17 11:15 | 673.7 |  | 677.2 | 672.1 | 2975.7 | 2972.4 | 2981.4 | 3465.76 | -34.56 | 3465.93 | 1 | 50 | 9380.8 | 42006.2 | 3304910 | 0 | 0 | 3474.01 | 87.37 | 84.73 | 100 | 0 | 0 | 1153.8 | 1017.7 | 1174.18 | 1141.1 | 1028.6 | 1173.76 | 1156.5 | 1014.8 | 1173.67 | 0 | 0 | 0
2026-04-17 11:16 | 675.1 |  | 677.3 | 670.8 | 2976.8 | 2976.7 | 2976.7 | 3467.41 | -34.32 | 3467.58 | 1 | 50 | 9430.8 | 42011.1 | 3304959 | 0 | 0 | 3474.01 | 87.18 | 84.53 | 100 | 0 | 0 | 1154 | 1018.2 | 1174.97 | 1140.9 | 1030.4 | 1175.55 | 1156.2 | 1016.2 | 1174.91 | 0 | 0 | 0
2026-04-17 11:17 | 671.5 |  | 674.5 | 671.6 | 2967.7 | 2977.9 | 2985.4 | 3460.61 | -32.32 | 3460.76 | 1 | 50 | 9498.5 | 42017.9 | 3305027 | 0 | 0 | 3474.01 | 87.16 | 84.49 | 100 | 0 | 0 | 1153.3 | 1016.6 | 1172.42 | 1141.5 | 1027.6 | 1172.95 | 1158.1 | 1012.9 | 1173.02 | 0 | 0 | 0
2026-04-17 11:18 | 672.6 |  | 677.8 | 673.5 | 2975.3 | 2970.7 | 2983.9 | 3467.82 | -33.49 | 3467.98 | 1 | 50 | 9548.5 | 42022.8 | 3305076 | 0 | 0 | 3474.01 | 86.97 | 84.29 | 100 | 0 | 0 | 1154 | 1018.4 | 1175.21 | 1142.4 | 1028.3 | 1174.71 | 1159.1 | 1013.3 | 1174.51 | 0 | 0 | 0
2026-04-17 11:19 | 675.1 |  | 676.7 | 671.5 | 2976.3 | 2982.3 | 2976.2 | 3470.12 | -34.29 | 3470.28 | 1 | 50 | 9615.1 | 42029.6 | 3305144 | 0 | 0 | 3474.01 | 86.93 | 84.25 | 100 | 0 | 0 | 1153.7 | 1019.3 | 1176 | 1141.9 | 1029.3 | 1175.32 | 1158.9 | 1014.6 | 1175.82 | 0 | 0 | 0
2026-04-17 11:20 | 672.6 |  | 675.7 | 672.7 | 2968.1 | 2977.7 | 2979.5 | 3462.85 | -34.5 | 3462.96 | 1 | 50 | 9666.1 | 42034.7 | 3305195 | 0 | 0 | 3474.01 | 86.75 | 84.05 | 100 | 0 | 0 | 1154 | 1017 | 1173.61 | 1142.3 | 1026.5 | 1172.57 | 1158.7 | 1012.9 | 1173.63 | 0 | 0 | 0
2026-04-17 11:21 | 674.7 |  | 676.1 | 671.1 | 2967.7 | 2980.6 | 2974.6 | 3464.05 | -34.88 | 3464.22 | 1 | 50 | 9732.7 | 42041.3 | 3305261 | 0 | 0 | 3474.01 | 86.71 | 84 | 100 | 0 | 0 | 1152.7 | 1018.1 | 1173.6 | 1140.4 | 1029.6 | 1174.1 | 1157.6 | 1013.7 | 1173.41 | 0 | 0 | 0
2026-04-17 11:22 | 673.6 |  | 677.6 | 672.4 | 2979.3 | 2971.4 | 2978.9 | 3466.64 | -35.79 | 3466.81 | 1 | 50 | 9783.7 | 42046.4 | 3305312 | 0 | 0 | 3474.01 | 86.54 | 83.82 | 100 | 0 | 0 | 1152.1 | 1019.7 | 1174.82 | 1140 | 1030.8 | 1175.08 | 1157.3 | 1015.4 | 1175.08 | 0 | 0 | 0
2026-04-17 11:23 | 675 |  | 677.4 | 671.3 | 2977.3 | 2971.6 | 2974.8 | 3466.9 | -33.99 | 3467.07 | 1 | 50 | 9850.3 | 42053.1 | 3305379 | 0 | 0 | 3474.01 | 86.5 | 83.77 | 100 | 0 | 0 | 1153.2 | 1018.2 | 1174.24 | 1140.4 | 1029.3 | 1173.84 | 1157.5 | 1013.9 | 1173.58 | 0 | 0 | 0
2026-04-17 11:24 | 672.2 |  | 676.6 | 671.7 | 2977.8 | 2974.3 | 2984.8 | 3464.39 | -33.22 | 3464.56 | 1 | 50 | 9900.3 | 42058.1 | 3305429 | 0 | 0 | 3474.01 | 86.32 | 83.58 | 100 | 0 | 0 | 1152.7 | 1018.1 | 1173.57 | 1139.8 | 1029.8 | 1173.73 | 1156.2 | 1015 | 1173.5 | 0 | 0 | 0
2026-04-17 11:25 | 673.9 |  | 675.4 | 669.8 | 2981.8 | 2983.9 | 2977.8 | 3467 | -35.96 | 3467.19 | 1 | 50 | 9967.1 | 42064.8 | 3305496 | 0 | 0 | 3474.01 | 86.29 | 83.53 | 100 | 0 | 0 | 1153.2 | 1018.9 | 1174.98 | 1140.7 | 1029.7 | 1174.55 | 1156 | 1016.5 | 1175.07 | 0 | 0 | 0
2026-04-17 11:26 | 671.7 |  | 676.6 | 670.9 | 2975.5 | 2976.8 | 2976.1 | 3465.01 | -32.85 | 3465.17 | 1 | 50 | 10033.8 | 42071.4 | 3305562 | 0 | 0 | 3474.01 | 86.25 | 83.48 | 100 | 0 | 0 | 1152.9 | 1018.9 | 1174.66 | 1140.6 | 1030.5 | 1175.35 | 1156.3 | 1015.9 | 1174.69 | 0 | 0 | 0
2026-04-17 11:27 | 675.2 |  | 676.9 | 671.1 | 2970.3 | 2980 | 2973.1 | 3465.64 | -33.74 | 3465.81 | 1 | 50 | 10084.8 | 42076.5 | 3305613 | 0 | 0 | 3474.01 | 86.08 | 83.3 | 100 | 0 | 0 | 1153 | 1018.6 | 1174.49 | 1140.8 | 1029.2 | 1174.07 | 1156.7 | 1014.7 | 1173.69 | 0 | 0 | 0
2026-04-17 11:28 | 672.3 |  | 676.5 | 672.6 | 2970.5 | 2980.2 | 2985.2 | 3470.64 | -33.31 | 3470.78 | 1 | 50 | 10151.5 | 42083.1 | 3305679 | 0 | 0 | 3474.01 | 86.04 | 83.25 | 100 | 0 | 0 | 1152.5 | 1020.1 | 1175.65 | 1140 | 1031.8 | 1176.2 | 1156.5 | 1016.7 | 1175.83 | 0 | 0 | 0
2026-04-17 11:29 | 674.2 |  | 676.6 | 670.7 | 2977.6 | 2975 | 2981.8 | 3465.09 | -34.79 | 3465.27 | 1 | 50 | 10202.5 | 42088.2 | 3305730 | 0 | 0 | 3474.01 | 85.87 | 83.07 | 100 | 0 | 0 | 1152.4 | 1018.7 | 1173.98 | 1140.6 | 1029.7 | 1174.53 | 1156.2 | 1016.1 | 1174.82 | 0 | 0 | 0
2026-04-17 11:30 | 672.3 |  | 677 | 672.9 | 2862.2 | 2858.9 | 2870.6 | 3363.04 | -33.13 | 3363.21 | 1 | 50 | 10269.2 | 42095 | 3305798 | 0 | 0 | 3474.01 | 85.84 | 83.02 | 100 | 0 | 0 | 1156.3 | 991.7 | 1146.65 | 1139.8 | 1030.1 | 1174.08 | 1156.2 | 1016.1 | 1174.77 | 0 | 0 | 0
2026-04-17 11:31 | 673.4 |  | 677.7 | 672.7 | 2977.2 | 2968.4 | 2976.8 | 3464.07 | -33.55 | 3464.23 | 1 | 50 | 10318.1 | 42099.9 | 3305847 | 0 | 0 | 3474.01 | 85.65 | 82.83 | 100 | 0 | 0 | 1152 | 1018.7 | 1173.55 | 1140.2 | 1029.1 | 1173.41 | 1157.3 | 1013.9 | 1173.39 | 0 | 0 | 0
2026-04-17 11:32 | 671.9 |  | 676.4 | 671.7 | 2973.8 | 2973.8 | 2983.5 | 3462.05 | -35.92 | 3462.22 | 1 | 50 | 10385.8 | 42106.7 | 3305915 | 0 | 0 | 3474.01 | 85.62 | 82.79 | 100 | 0 | 0 | 1153.3 | 1017.3 | 1173.24 | 1141.4 | 1027.5 | 1172.82 | 1157.2 | 1013.9 | 1173.3 | 0 | 0 | 0
2026-04-17 11:33 | 671.7 |  | 673.7 | 670.8 | 2975.6 | 2987.3 | 2987.1 | 3464.89 | -34.25 | 3465.06 | 1 | 50 | 10435.8 | 42111.6 | 3305964 | 0 | 0 | 3474.01 | 85.46 | 82.62 | 100 | 0 | 0 | 1152.8 | 1018.5 | 1174.14 | 1140.9 | 1030.6 | 1175.76 | 1156.4 | 1016.8 | 1175.79 | 0 | 0 | 0
2026-04-17 11:34 | 672.4 |  | 677.1 | 672.2 | 2971.9 | 2971.4 | 2980.7 | 3461.39 | -33.44 | 3461.55 | 1 | 50 | 10502.5 | 42118.2 | 3306030 | 0 | 0 | 3474.01 | 85.42 | 82.57 | 100 | 0 | 0 | 1152.1 | 1017.7 | 1172.57 | 1140.5 | 1028.1 | 1172.6 | 1156.7 | 1014.2 | 1173.11 | 0 | 0 | 0
2026-04-17 11:35 | 671.4 |  | 673.5 | 670.5 | 2971.5 | 2985.7 | 2981.8 | 3462.57 | -33.44 | 3462.74 | 1 | 50 | 10552.6 | 42123.3 | 3306081 | 0 | 0 | 3474.01 | 85.25 | 82.39 | 100 | 0 | 0 | 1151.1 | 1019.8 | 1173.87 | 1139.2 | 1030.9 | 1174.45 | 1155.7 | 1015.8 | 1173.94 | 0 | 0 | 0
2026-04-17 11:36 | 672.8 |  | 677.2 | 672.1 | 2943.8 | 2938.1 | 2947.5 | 3432.91 | -34.08 | 3433.07 | 1 | 50 | 10619.1 | 42129.9 | 3306147 | 0 | 0 | 3474.01 | 85.21 | 82.33 | 100 | 0 | 0 | 1151.8 | 1012 | 1165.64 | 1140.6 | 1022.8 | 1166.58 | 1155 | 1009.3 | 1166.27 | 0 | 0 | 0
2026-04-17 11:37 | 673.1 |  | 674.7 | 670.9 | 2971 | 2983.7 | 2981.6 | 3464.74 | -34.2 | 3464.91 | 1 | 50 | 10669.1 | 42135 | 3306198 | 0 | 0 | 3474.01 | 85.04 | 82.16 | 100 | 0 | 0 | 1150.4 | 1020.6 | 1174.12 | 1139.6 | 1030 | 1173.83 | 1154.1 | 1017.2 | 1173.97 | 0 | 0 | 0
2026-04-17 11:38 | 672.1 |  | 673.5 | 669.6 | 2979.8 | 2984.2 | 2980.3 | 3460.83 | -33.59 | 3460.98 | 1 | 50 | 10736.8 | 42141.8 | 3306266 | 0 | 0 | 3474.01 | 85.01 | 82.12 | 100 | 0 | 0 | 1152.1 | 1017.8 | 1172.62 | 1141.1 | 1028 | 1173.06 | 1155.2 | 1015.9 | 1173.6 | 0 | 0 | 0
2026-04-17 11:39 | 672.4 |  | 675.6 | 671.9 | 2973.3 | 2980.2 | 2980.9 | 3465.55 | -33.74 | 3465.72 | 1 | 50 | 10785.8 | 42146.6 | 3306314 | 0 | 0 | 3474.01 | 84.83 | 81.93 | 100 | 0 | 0 | 1152.3 | 1019.1 | 1174.34 | 1141.2 | 1028.9 | 1174.2 | 1155.4 | 1016.6 | 1174.53 | 0 | 0 | 0
2026-04-17 11:40 | 672.5 |  | 676.7 | 672.3 | 2973.2 | 2975.6 | 2985.5 | 3464.77 | -34.4 | 3464.95 | 1 | 50 | 10853.5 | 42153.4 | 3306382 | 0 | 0 | 3474.01 | 84.8 | 81.89 | 100 | 0 | 0 | 1153.6 | 1017 | 1173.2 | 1142.8 | 1026.6 | 1173.15 | 1154.5 | 1016.1 | 1173.07 | 0 | 0 | 0
2026-04-17 11:41 | 673.7 |  | 675.2 | 670.9 | 2974.2 | 2985.7 | 2979.8 | 3467.37 | -33.83 | 3467.55 | 1 | 50 | 10904.5 | 42158.5 | 3306433 | 0 | 0 | 3474.01 | 84.63 | 81.71 | 100 | 0 | 0 | 1155.3 | 1016.5 | 1174.33 | 1144.1 | 1026.6 | 1174.58 | 1155 | 1017.1 | 1174.73 | 0 | 0 | 0
2026-04-17 11:42 | 674.3 |  | 676.6 | 670.1 | 2982.5 | 2979.9 | 2980.7 | 3465.57 | -33.56 | 3465.72 | 1 | 50 | 10971.2 | 42165.2 | 3306500 | 0 | 0 | 3474.01 | 84.6 | 81.67 | 100 | 0 | 0 | 1155.5 | 1016.1 | 1173.85 | 1143.9 | 1025.6 | 1173.23 | 1156.3 | 1014.8 | 1173.4 | 0 | 0 | 0
2026-04-17 11:43 | 672.9 |  | 674.4 | 669.3 | 2980 | 2991.9 | 2978.5 | 3465.13 | -33.75 | 3465.29 | 1 | 50 | 11021.3 | 42170.1 | 3306549 | 0 | 0 | 3474.01 | 84.44 | 81.5 | 100 | 0 | 0 | 1154.9 | 1017 | 1174.5 | 1143.4 | 1027.2 | 1174.49 | 1156.5 | 1016.1 | 1175.14 | 0 | 0 | 0
2026-04-17 11:44 | 671.3 |  | 675.8 | 670.9 | 2978.8 | 2983 | 2987.5 | 3465.04 | -33.14 | 3465.2 | 1 | 49.9 | 11088 | 42176.9 | 3306617 | 0 | 0 | 3474.01 | 84.4 | 81.45 | 100 | 0 | 0 | 1154.9 | 1016.7 | 1174.23 | 1143.5 | 1027.1 | 1174.5 | 1157.2 | 1015 | 1174.55 | 0 | 0 | 0
2026-04-17 11:45 | 672.1 |  | 674.5 | 671.1 | 2977.9 | 2986.1 | 2983.9 | 3467.37 | -32.73 | 3467.53 | 1 | 50 | 11138 | 42181.8 | 3306666 | 0 | 0 | 3474.01 | 84.23 | 81.28 | 100 | 0 | 0 | 1154.9 | 1017 | 1174.49 | 1143.5 | 1027.5 | 1174.95 | 1156.9 | 1015.2 | 1174.46 | 0 | 0 | 0
2026-04-17 11:46 | 672 |  | 673.6 | 669.8 | 2975.8 | 2988.6 | 2986.5 | 3464.66 | -33.16 | 3464.82 | 1 | 50 | 11204.7 | 42188.6 | 3306734 | 0 | 0 | 3474.01 | 84.18 | 81.22 | 100 | 0 | 0 | 1155.7 | 1015.8 | 1173.99 | 1144.4 | 1026.4 | 1174.61 | 1157.1 | 1014.6 | 1173.99 | 0 | 0 | 0
2026-04-17 11:47 | 673.4 |  | 675.6 | 669.2 | 2981 | 2989.5 | 2981.7 | 3467.79 | -32.42 | 3467.95 | 1 | 50 | 11254.8 | 42193.5 | 3306783 | 0 | 0 | 3474.01 | 84.03 | 81.06 | 100 | 0 | 0 | 1153.6 | 1018.5 | 1174.99 | 1143.2 | 1027.8 | 1175.01 | 1155.1 | 1017.3 | 1175.04 | 0 | 0 | 0
2026-04-17 11:48 | 674.8 |  | 676.5 | 670.8 | 2980.9 | 2980.5 | 2980.5 | 3470.57 | -32.38 | 3470.73 | 1 | 50 | 11322.5 | 42200.3 | 3306851 | 0 | 0 | 3474.01 | 84 | 81.02 | 100 | 0 | 0 | 1151.5 | 1021.3 | 1176.02 | 1141.4 | 1029.3 | 1174.89 | 1154.7 | 1017.8 | 1175.28 | 0 | 0 | 0
2026-04-17 11:49 | 674.9 |  | 678.3 | 673 | 2969.9 | 2972.3 | 2977.6 | 3466.95 | -34.87 | 3467.12 | 1 | 50 | 11373.5 | 42205.4 | 3306902 | 0 | 0 | 3474.01 | 83.85 | 80.85 | 100 | 0 | 0 | 1150.8 | 1021.4 | 1175.44 | 1141.3 | 1029.5 | 1174.98 | 1153.7 | 1018.5 | 1175.08 | 0 | 0 | 0
2026-04-17 11:50 | 672.8 |  | 674.5 | 669.3 | 2975.7 | 2988.3 | 2981.7 | 3463.93 | -33.76 | 3464.1 | 1 | 50 | 11440.2 | 42212.1 | 3306969 | 0 | 0 | 3474.01 | 83.8 | 80.8 | 100 | 0 | 0 | 1152.1 | 1018.5 | 1173.47 | 1142.3 | 1027.4 | 1173.63 | 1153.1 | 1018.9 | 1174.95 | 0 | 0 | 0
2026-04-17 11:51 | 672.1 |  | 676.5 | 671.2 | 2980.2 | 2974.3 | 2983.9 | 3465.25 | -33.25 | 3465.41 | 1 | 50 | 11490.1 | 42217.1 | 3307019 | 0 | 0 | 3474.01 | 83.65 | 80.64 | 100 | 0 | 0 | 1151.1 | 1020.5 | 1174.68 | 1141.3 | 1028.6 | 1173.95 | 1153 | 1017.3 | 1172.92 | 0 | 0 | 0
2026-04-17 11:52 | 671.7 |  | 674.5 | 670.6 | 2974.2 | 2986.9 | 2985.7 | 3465.33 | -33.45 | 3465.49 | 1 | 50 | 11556.9 | 42223.7 | 3307085 | 0 | 0 | 3474.01 | 83.61 | 80.59 | 100 | 0 | 0 | 1149.4 | 1021.8 | 1174.48 | 1140 | 1030 | 1174.19 | 1151.2 | 1020.4 | 1174.63 | 0 | 0 | 0
2026-04-17 11:53 | 672.6 |  | 674.4 | 669.7 | 2980.1 | 2983.2 | 2986.5 | 3462.61 | -33.38 | 3462.77 | 1 | 50 | 11606.9 | 42228.8 | 3307136 | 0 | 0 | 3474.01 | 83.45 | 80.42 | 100 | 0 | 0 | 1150.1 | 1019.7 | 1172.79 | 1140.5 | 1028.6 | 1173.15 | 1151.6 | 1019 | 1173.5 | 0 | 0 | 0
2026-04-17 11:54 | 671.2 |  | 675.4 | 670.5 | 2978.4 | 2979.6 | 2988.8 | 3465.05 | -34.25 | 3465.21 | 1 | 49.9 | 11673.6 | 42235.4 | 3307202 | 0 | 0 | 3474.01 | 83.4 | 80.37 | 100 | 0 | 0 | 1149.3 | 1020.6 | 1172.98 | 1139.8 | 1030.1 | 1174.12 | 1152 | 1018.3 | 1173.09 | 0 | 0 | 0
2026-04-17 11:55 | 670.7 |  | 675.5 | 669.4 | 2983.5 | 2980.9 | 2987 | 3465.77 | -34.1 | 3465.93 | 1 | 50 | 11740.3 | 42242.1 | 3307269 | 0 | 0 | 3474.01 | 83.37 | 80.32 | 100 | 0 | 0 | 1149.7 | 1020.6 | 1173.37 | 1141 | 1029 | 1174.07 | 1152.8 | 1018.7 | 1174.36 | 0 | 0 | 0
2026-04-17 11:56 | 671.5 |  | 675.2 | 671 | 2975.1 | 2981.9 | 2989.6 | 3466.74 | -33.71 | 3466.91 | 1 | 50 | 11790.4 | 42247.1 | 3307319 | 0 | 0 | 3474.01 | 83.21 | 80.16 | 100 | 0 | 0 | 1148.7 | 1022.5 | 1174.56 | 1139.3 | 1030.1 | 1173.57 | 1152.1 | 1019.3 | 1174.38 | 0 | 0 | 0
2026-04-17 11:57 | 674.3 |  | 675.9 | 671.2 | 2978.1 | 2981.9 | 2981.6 | 3467.06 | -33.19 | 3467.22 | 1 | 50 | 11858.1 | 42253.8 | 3307386 | 0 | 0 | 3474.01 | 83.18 | 80.12 | 100 | 0 | 0 | 1148.3 | 1022.4 | 1174.05 | 1138.5 | 1031.5 | 1174.34 | 1151.1 | 1020.1 | 1174.23 | 0 | 0 | 0
2026-04-17 11:58 | 671.5 |  | 673.7 | 670.6 | 2976.2 | 2987.5 | 2985 | 3464.77 | -34.76 | 3464.94 | 1 | 50 | 11908.1 | 42258.9 | 3307437 | 0 | 0 | 3474.01 | 83.03 | 79.96 | 100 | 0 | 0 | 1148.3 | 1022.6 | 1174.27 | 1139 | 1030.8 | 1174.09 | 1149.1 | 1022 | 1174.41 | 0 | 0 | 0
2026-04-17 11:59 | 671.9 |  | 676.1 | 672.4 | 2969.9 | 2980.1 | 2983.1 | 3466.64 | -33.49 | 3467.36 | 1 | 50 | 11959.1 | 42264 | 3307488 | 0 | 0 | 3474.01 | 82.89 | 79.81 | 100 | 0 | 0 | 1148.6 | 1022.8 | 1174.83 | 1139.2 | 1030.7 | 1174.15 | 1148.3 | 1022.4 | 1173.99 | 0 | 0 | 0
2026-04-17 12:00 | 673.5 |  | 675.5 | 670.9 | 2979.1 | 2983 | 2984.6 | 3464.32 | -34.73 | 3464.49 | 1 | 50 | 12025.8 | 42270.6 | 3307554 | 0 | 0 | 3474.01 | 82.85 | 79.76 | 100 | 0 | 0 | 1149.2 | 1021.7 | 1174.15 | 1139.8 | 1029.7 | 1173.68 | 1148.3 | 1021.9 | 1173.49 | 0 | 0 | 0
2026-04-17 12:01 | 672.8 |  | 675.2 | 669.1 | 2992.1 | 2985.4 | 2986.9 | 3471.84 | -33.69 | 3472 | 1 | 50 | 12092.5 | 42277.3 | 3307621 | 0 | 0 | 3474.01 | 82.81 | 79.71 | 100 | 0 | 0 | 1150 | 1023.3 | 1176.75 | 1140.8 | 1029.8 | 1174.79 | 1149.6 | 1020.9 | 1173.79 | 0 | 0 | 0
2026-04-17 12:02 | 671.6 |  | 675.9 | 670.5 | 2983.2 | 2979.8 | 2989.4 | 3464.34 | -34.14 | 3464.92 | 1 | 50 | 12142.6 | 42282.3 | 3307671 | 0 | 0 | 3474.01 | 82.66 | 79.55 | 100 | 0 | 0 | 1150.5 | 1020.6 | 1174.22 | 1141 | 1028.6 | 1173.65 | 1149.5 | 1021.8 | 1174.54 | 0 | 0 | 0
2026-04-17 12:03 | 672.9 |  | 675.4 | 668.2 | 2987.6 | 2988.8 | 2984.2 | 3464.87 | -32.27 | 3465.01 | 1 | 50 | 12209.3 | 42288.9 | 3307737 | 0 | 0 | 3474.01 | 82.62 | 79.5 | 100 | 0 | 0 | 1151.4 | 1019.6 | 1173.97 | 1142 | 1027.8 | 1173.75 | 1149.4 | 1021.2 | 1173.74 | 0 | 0 | 0
2026-04-17 12:04 | 672 |  | 673.5 | 668.9 | 2978.2 | 2990.5 | 2985.4 | 3463.06 | -32.33 | 3463.22 | 1 | 50 | 12260.3 | 42294 | 3307788 | 0 | 0 | 3474.01 | 82.48 | 79.35 | 100 | 0 | 0 | 1151.2 | 1019.2 | 1173.29 | 1141.5 | 1027.6 | 1172.95 | 1149.2 | 1020.8 | 1173.1 | 0 | 0 | 0
2026-04-17 12:05 | 669.6 |  | 674.3 | 669.4 | 2984 | 2985 | 2995.6 | 3465.2 | -35.12 | 3465.38 | 1 | 50 | 12311.3 | 42299.1 | 3307839 | 0 | 0 | 3474.01 | 82.33 | 79.2 | 100 | 0 | 0 | 1151.1 | 1019.8 | 1174.04 | 1141.6 | 1028.7 | 1174.39 | 1148.8 | 1022 | 1174.06 | 0 | 0 | 0
2026-04-17 12:06 | 671.7 |  | 673.3 | 668.4 | 2984 | 2991 | 2987.2 | 3464.21 | -33.03 | 3464.37 | 1 | 50 | 12379 | 42306 | 3307908 | 0 | 0 | 3474.01 | 82.3 | 79.16 | 100 | 0 | 0 | 1150.9 | 1020 | 1173.96 | 1141.3 | 1028.1 | 1173.4 | 1149.3 | 1022.2 | 1174.77 | 0 | 0 | 0
2026-04-17 12:07 | 671.8 |  | 673.9 | 668 | 2988.1 | 2984.8 | 2987.3 | 3463.73 | -31.47 | 3463.87 | 1 | 50 | 12429 | 42311 | 3307958 | 0 | 0 | 3474.01 | 82.15 | 79 | 100 | 0 | 0 | 1150.8 | 1021 | 1174.95 | 1140.9 | 1031.3 | 1176.61 | 1149.4 | 1022.8 | 1175.6 | 0 | 0 | 0
2026-04-17 12:08 | 673.2 |  | 674.9 | 668.5 | 2981.7 | 2988.7 | 2983.2 | 3466.17 | -33.6 | 3466.33 | 1 | 50 | 12495.7 | 42317.6 | 3308024 | 0 | 0 | 3474.01 | 82.12 | 78.96 | 100 | 0 | 0 | 1150.7 | 1019.8 | 1173.52 | 1141.2 | 1029.1 | 1174.45 | 1148.6 | 1022.4 | 1174.28 | 0 | 0 | 0
2026-04-17 12:09 | 671.2 |  | 673.1 | 669.8 | 2978.3 | 2988.7 | 2990.3 | 3465.63 | -35.05 | 3465.81 | 1 | 50 | 12546.8 | 42322.7 | 3308075 | 0 | 0 | 3474.01 | 81.98 | 78.81 | 100 | 0 | 0 | 1151.2 | 1019.9 | 1174.14 | 1141.6 | 1028.7 | 1174.36 | 1147.5 | 1022.9 | 1173.76 | 0 | 0 | 0
2026-04-17 12:10 | 671.2 |  | 675.1 | 669.4 | 2988.7 | 2981 | 2990.6 | 3465.39 | -33.85 | 3465.55 | 1 | 50 | 12614.4 | 42329.4 | 3308142 | 0 | 0 | 3474.01 | 81.95 | 78.77 | 100 | 0 | 0 | 1151.3 | 1020.5 | 1174.94 | 1142.4 | 1028 | 1174.38 | 1148 | 1023.7 | 1175.24 | 0 | 0 | 0
2026-04-17 12:11 | 671.6 |  | 673.4 | 667.1 | 2987.8 | 2991.1 | 2982.8 | 3461.37 | -33.72 | 3461.52 | 1 | 50 | 12665.5 | 42334.5 | 3308193 | 0 | 0 | 3474.01 | 81.81 | 78.62 | 100 | 0 | 0 | 1151.7 | 1018.1 | 1172.49 | 1142.7 | 1027.6 | 1174.21 | 1149.6 | 1021.6 | 1174.46 | 0 | 0 | 0
2026-04-17 12:12 | 672.3 |  | 673.9 | 668.3 | 2982.7 | 2990.7 | 2986.9 | 3464 | -32.76 | 3464.15 | 1 | 50 | 12732.2 | 42341.3 | 3308261 | 0 | 0 | 3474.01 | 81.77 | 78.57 | 100 | 0 | 0 | 1151.1 | 1019.5 | 1173.6 | 1141.9 | 1028.7 | 1174.64 | 1148.9 | 1021.5 | 1173.62 | 0 | 0 | 0
2026-04-17 12:13 | 672.4 |  | 674.7 | 668.7 | 2985.8 | 2984 | 2988.1 | 3465.21 | -32.65 | 3465.37 | 1 | 50 | 12782.2 | 42346.2 | 3308310 | 0 | 0 | 3474.01 | 81.63 | 78.42 | 100 | 0 | 0 | 1150.9 | 1020 | 1173.87 | 1141.5 | 1028.5 | 1173.99 | 1148.5 | 1022.2 | 1174 | 0 | 0 | 0
2026-04-17 12:14 | 670.5 |  | 674.7 | 669.2 | 2984.2 | 2984.2 | 2989.4 | 3465.83 | -32.88 | 3465.98 | 1 | 50 | 12849.9 | 42353 | 3308378 | 0 | 0 | 3474.01 | 81.6 | 78.38 | 100 | 0 | 0 | 1149.4 | 1021.4 | 1174.05 | 1140 | 1030.4 | 1174.71 | 1147.5 | 1023.2 | 1174.11 | 0 | 0 | 0
2026-04-17 12:15 | 672.2 |  | 673.7 | 670 | 2977 | 2988.6 | 2988.5 | 3467.52 | -35.09 | 3467.69 | 1 | 49.9 | 12900.9 | 42358.1 | 3308429 | 0 | 0 | 3474.01 | 81.46 | 78.24 | 100 | 0 | 0 | 1147.7 | 1023.7 | 1174.92 | 1138.3 | 1032.3 | 1175.11 | 1148.1 | 1023.1 | 1174.63 | 0 | 0 | 0
2026-04-17 12:16 | 672.3 |  | 674.4 | 668.2 | 2982.8 | 2985.2 | 2983.1 | 3461.94 | -32.72 | 3462.09 | 1 | 50 | 12967.6 | 42364.8 | 3308496 | 0 | 0 | 3474.01 | 81.43 | 78.19 | 100 | 0 | 0 | 1148.3 | 1021.2 | 1172.68 | 1139 | 1029.8 | 1172.96 | 1148.8 | 1021.3 | 1173.22 | 0 | 0 | 0
2026-04-17 12:17 | 671.7 |  | 673.9 | 667.8 | 2988.1 | 2988.7 | 2983.6 | 3461.81 | -32.77 | 3461.97 | 1 | 50 | 13034.3 | 42371.4 | 3308562 | 0 | 0 | 3474.01 | 81.39 | 78.15 | 100 | 0 | 0 | 1147.5 | 1023.2 | 1174.17 | 1138.7 | 1031.6 | 1174.67 | 1148.7 | 1022.4 | 1174.45 | 0 | 0 | 0
2026-04-17 12:18 | 671.4 |  | 673 | 668.4 | 2978.8 | 2991.2 | 2987.4 | 3463.94 | -32.41 | 3464.1 | 1 | 50 | 13085.3 | 42376.5 | 3308613 | 0 | 0 | 3474.01 | 81.25 | 78 | 100 | 0 | 0 | 1148.5 | 1022.2 | 1173.96 | 1139.1 | 1030.5 | 1173.89 | 1150 | 1021.1 | 1174.31 | 0 | 0 | 0
2026-04-17 12:19 | 672.8 |  | 675.2 | 669.5 | 2983 | 2983.4 | 2986.4 | 3465.96 | -33.88 | 3466.12 | 1 | 49.9 | 13152 | 42383.3 | 3308681 | 0 | 0 | 3474.01 | 81.22 | 77.96 | 100 | 0 | 0 | 1148.6 | 1022.4 | 1174.38 | 1139.3 | 1030.9 | 1174.55 | 1150.3 | 1022.1 | 1175.69 | 0 | 0 | 0
2026-04-17 12:20 | 671.2 |  | 675.4 | 670.1 | 2984.6 | 2978.4 | 2992.8 | 3464.6 | -33.35 | 3464.76 | 1 | 50 | 13203.1 | 42388.4 | 3308732 | 0 | 0 | 3474.01 | 81.08 | 77.82 | 100 | 0 | 0 | 1148.3 | 1022.5 | 1174.1 | 1139.3 | 1030.8 | 1174.36 | 1150.2 | 1020.5 | 1173.8 | 0 | 0 | 0
2026-04-17 12:21 | 670.1 |  | 674.8 | 667.3 | 2989.3 | 2984.4 | 2989.5 | 3463.16 | -34.21 | 3463.33 | 1 | 50 | 13269.8 | 42395 | 3308798 | 0 | 0 | 3474.01 | 81.05 | 77.77 | 100 | 0 | 0 | 1148.4 | 1022.4 | 1174.07 | 1139.6 | 1029.7 | 1173.44 | 1150.4 | 1020 | 1173.44 | 0 | 0 | 0
2026-04-17 12:22 | 671.5 |  | 673.1 | 667.2 | 2984.8 | 2993.4 | 2988.6 | 3462.36 | -32.03 | 3462.52 | 1 | 50 | 13320.8 | 42400.1 | 3308849 | 0 | 0 | 3474.01 | 80.92 | 77.63 | 100 | 0 | 0 | 1147.3 | 1022.8 | 1173.45 | 1138.3 | 1031 | 1173.6 | 1149.6 | 1020.5 | 1173.12 | 0 | 0 | 0
2026-04-17 12:23 | 670 |  | 674.8 | 670.1 | 2981.4 | 2986 | 2996.3 | 3468.3 | -30.95 | 3468.44 | 1 | 50 | 13371.8 | 42405.2 | 3308900 | 0 | 0 | 3474.01 | 80.79 | 77.5 | 100 | 0 | 0 | 1147.9 | 1023 | 1174.33 | 1139.6 | 1030.2 | 1174 | 1150.1 | 1020.9 | 1174.13 | 0 | 0 | 0
2026-04-17 12:24 | 669.6 |  | 671.1 | 666.6 | 2987.7 | 3000.2 | 2990.7 | 3461.11 | -33.33 | 3461.27 | 1 | 50 | 13438.5 | 42411.9 | 3308967 | 0 | 0 | 3474.01 | 80.76 | 77.46 | 100 | 0 | 0 | 1149.2 | 1020.4 | 1172.69 | 1140.4 | 1028.3 | 1172.68 | 1150.7 | 1018.9 | 1172.39 | 0 | 0 | 0
2026-04-17 12:25 | 670.7 |  | 671.9 | 668.8 | 2984.9 | 2991.4 | 2987 | 3462.61 | -32.69 | 3462.76 | 1 | 50 | 13504.2 | 42418.5 | 3309033 | 0 | 0 | 3474.01 | 80.73 | 77.41 | 100 | 0 | 0 | 1148.8 | 1022.2 | 1174.31 | 1140 | 1030.1 | 1174.36 | 1150.7 | 1020.9 | 1174.76 | 0 | 0 | 0
2026-04-17 12:26 | 671.6 |  | 676.1 | 671 | 2983.5 | 2981.5 | 2992.1 | 3468.43 | -34.98 | 3468.6 | 1 | 50 | 13555.2 | 42423.6 | 3309084 | 0 | 0 | 3474.01 | 80.6 | 77.28 | 100 | 0 | 0 | 1149.1 | 1023 | 1175.55 | 1140.1 | 1030.3 | 1174.65 | 1150.9 | 1020.8 | 1174.88 | 0 | 0 | 0
2026-04-17 12:27 | 670.5 |  | 674.7 | 669.4 | 2992 | 2985.4 | 2989.5 | 3466.04 | -32.22 | 3466.18 | 1 | 50 | 13622 | 42430.2 | 3309150 | 0 | 0 | 3474.01 | 80.56 | 77.23 | 100 | 0 | 0 | 1148.8 | 1022.5 | 1174.63 | 1139.8 | 1030.7 | 1174.8 | 1150.8 | 1020.4 | 1174.33 | 0 | 0 | 0
2026-04-17 12:28 | 673.1 |  | 675.5 | 669 | 2987.6 | 2984.4 | 2983.5 | 3466.56 | -33.24 | 3466.72 | 1 | 50 | 13673 | 42435.3 | 3309201 | 0 | 0 | 3474.01 | 80.44 | 77.1 | 100 | 0 | 0 | 1149.4 | 1021 | 1173.59 | 1140.8 | 1028.5 | 1173.29 | 1150.7 | 1020 | 1173.68 | 0 | 0 | 0
2026-04-17 12:29 | 672.2 |  | 674.9 | 669.2 | 2984.4 | 2985.1 | 2986.6 | 3465.1 | -34.06 | 3465.26 | 1 | 50 | 13739.7 | 42442.1 | 3309269 | 0 | 0 | 3474.01 | 80.4 | 77.06 | 100 | 0 | 0 | 1150.7 | 1020 | 1173.68 | 1142.3 | 1027.1 | 1173.25 | 1150.9 | 1019.6 | 1173.41 | 0 | 0 | 0
2026-04-17 12:30 | 670.3 |  | 673.8 | 670.1 | 2981.3 | 2988.5 | 2990.3 | 3465.69 | -33.99 | 3466.1 | 1 | 50 | 13790.7 | 42447.2 | 3309320 | 0 | 0 | 3474.01 | 80.28 | 76.93 | 100 | 0 | 0 | 1150.4 | 1021.1 | 1174.7 | 1141.9 | 1028.6 | 1174.59 | 1150 | 1021.6 | 1174.81 | 0 | 0 | 0
2026-04-17 12:31 | 670.7 |  | 675.2 | 669.8 | 2982.9 | 2982.5 | 2991.4 | 3463.38 | -33.26 | 3463.53 | 1 | 50 | 13840.7 | 42452.1 | 3309369 | 0 | 0 | 3474.01 | 80.15 | 76.79 | 100 | 0 | 0 | 1150.9 | 1019.2 | 1173.02 | 1142.5 | 1026.4 | 1172.69 | 1150.9 | 1017.4 | 1170.93 | 0 | 0 | 0
2026-04-17 12:32 | 669.7 |  | 674 | 668.7 | 2993 | 2985.6 | 2993.7 | 3461.24 | -33.3 | 3461.4 | 1 | 50 | 13908.4 | 42458.9 | 3309437 | 0 | 0 | 3474.01 | 80.12 | 76.76 | 100 | 0 | 0 | 1150.9 | 1020.4 | 1174.33 | 1142.3 | 1027.6 | 1173.85 | 1151.9 | 1019.5 | 1174.38 | 0 | 0 | 0
2026-04-17 12:33 | 672.5 |  | 675.2 | 669.9 | 2983.2 | 2987.2 | 2987.5 | 3466.11 | -33.28 | 3466.27 | 1 | 50 | 13959.4 | 42464 | 3309488 | 0 | 0 | 3474.01 | 80 | 76.63 | 100 | 0 | 0 | 1150.4 | 1020.9 | 1174.43 | 1141 | 1029.9 | 1175.11 | 1151.6 | 1019.7 | 1174.29 | 0 | 0 | 0
2026-04-17 12:34 | 670.3 |  | 675.4 | 670.6 | 2976.7 | 2982.2 | 2994.3 | 3465.2 | -32.91 | 3465.36 | 1 | 50 | 14027.1 | 42470.7 | 3309555 | 0 | 0 | 3474.01 | 79.98 | 76.59 | 100 | 0 | 0 | 1148.8 | 1022.3 | 1174.43 | 1140 | 1029.7 | 1173.8 | 1150.7 | 1020.2 | 1173.92 | 0 | 0 | 0
2026-04-17 12:35 | 670.5 |  | 672.9 | 669.4 | 2980.3 | 2992.3 | 2990.9 | 3465.5 | -33.62 | 3465.65 | 1 | 50 | 14078.1 | 42475.8 | 3309606 | 0 | 0 | 3474.01 | 79.86 | 76.47 | 100 | 0 | 0 | 1148.3 | 1022.3 | 1173.96 | 1139.5 | 1030.2 | 1173.96 | 1150.1 | 1021.2 | 1174.49 | 0 | 0 | 0
2026-04-17 12:36 | 669.8 |  | 675 | 670.1 | 2985.2 | 2987.6 | 2993.5 | 3466.12 | -32.41 | 3466.27 | 1 | 50 | 14145.8 | 42482.6 | 3309674 | 0 | 0 | 3474.01 | 79.83 | 76.43 | 100 | 0 | 0 | 1148.5 | 1023 | 1174.94 | 1139.7 | 1030.4 | 1174.35 | 1150.1 | 1021.9 | 1175.26 | 0 | 0 | 0
2026-04-17 12:37 | 671.8 |  | 673.5 | 666.9 | 2985.3 | 2993.6 | 2986.7 | 3464.51 | -32.14 | 3464.66 | 1 | 50 | 14195.9 | 42487.7 | 3309725 | 0 | 0 | 3474.01 | 79.7 | 76.3 | 100 | 0 | 0 | 1147.8 | 1022.6 | 1173.77 | 1139.2 | 1030.1 | 1173.44 | 1151.3 | 1019.4 | 1173.66 | 0 | 0 | 0
2026-04-17 12:38 | 672 |  | 674.5 | 668.8 | 2990.2 | 2988 | 2984.5 | 3464.17 | -32.24 | 3464.31 | 1 | 50 | 14261.6 | 42494.3 | 3309791 | 0 | 0 | 3474.01 | 79.66 | 76.25 | 100 | 0 | 0 | 1147.6 | 1023.2 | 1174.25 | 1138.8 | 1031.3 | 1174.4 | 1151.1 | 1019.9 | 1173.98 | 0 | 0 | 0
2026-04-17 12:39 | 670 |  | 674.6 | 669.8 | 2985.2 | 2984 | 2992.4 | 3464.09 | -32.2 | 3463.69 | 1 | 50 | 14312.6 | 42499.4 | 3309842 | 0 | 0 | 3474.01 | 79.55 | 76.13 | 100 | 0 | 0 | 1147.6 | 1023 | 1173.96 | 1138.3 | 1031.5 | 1174.19 | 1150.6 | 1020.4 | 1174.09 | 0 | 0 | 0
2026-04-17 12:40 | 669.7 |  | 672.6 | 669.1 | 2984.6 | 2993.5 | 2991.5 | 3464.48 | -32.92 | 3464.64 | 1 | 50 | 14381.3 | 42506.1 | 3309909 | 0 | 0 | 3474.01 | 79.53 | 76.1 | 100 | 0 | 0 | 1147.1 | 1023.5 | 1174.11 | 1138 | 1031.7 | 1174.12 | 1149 | 1021.6 | 1173.84 | 0 | 0 | 0
2026-04-17 12:41 | 671.7 |  | 673.3 | 668.5 | 2985.2 | 2994.3 | 2987.2 | 3466.92 | -32.57 | 3467.07 | 1 | 50 | 14431.3 | 42511.2 | 3309960 | 0 | 0 | 3474.01 | 79.41 | 75.97 | 100 | 0 | 0 | 1147.3 | 1023.7 | 1174.52 | 1138.1 | 1032.1 | 1174.65 | 1148.3 | 1022.7 | 1174.35 | 0 | 0 | 0
2026-04-17 12:42 | 671.4 |  | 673 | 669.1 | 2981.7 | 2992.1 | 2995.7 | 3467.91 | -34.02 | 3468.07 | 1 | 50 | 14499 | 42518 | 3310028 | 0 | 0 | 3474.01 | 79.38 | 75.94 | 100 | 0 | 0 | 1147.2 | 1024 | 1174.76 | 1138.1 | 1032.8 | 1175.39 | 1149.3 | 1021.7 | 1174.28 | 0 | 0 | 0
2026-04-17 12:43 | 668.8 |  | 673.7 | 668.3 | 2985 | 2981.9 | 2993.7 | 3459.6 | -32.26 | 3459.75 | 1 | 50 | 14549.1 | 42522.9 | 3310077 | 0 | 0 | 3474.01 | 79.27 | 75.82 | 100 | 0 | 0 | 1148.7 | 1019.7 | 1171.35 | 1139.5 | 1027.3 | 1170.55 | 1149.5 | 1019.3 | 1171.65 | 0 | 0 | 0
2026-04-17 12:44 | 670.9 |  | 674 | 670.1 | 2981.6 | 2988.4 | 2989.2 | 3467.03 | -32.45 | 3467.19 | 1 | 50 | 14616.8 | 42529.7 | 3310145 | 0 | 0 | 3474.01 | 79.24 | 75.79 | 100 | 0 | 0 | 1147.4 | 1023.2 | 1173.99 | 1138.1 | 1031.6 | 1174.11 | 1148.8 | 1022.3 | 1174.39 | 0 | 0 | 0
2026-04-17 12:45 | 669.7 |  | 674.2 | 669.5 | 2980 | 2985.5 | 2992 | 3462.54 | -32.82 | 3462.68 | 1 | 50 | 14668.7 | 42534.9 | 3310197 | 0 | 0 | 3474.01 | 79.14 | 75.67 | 100 | 0 | 0 | 1146.9 | 1023 | 1173.24 | 1137.7 | 1030.3 | 1172.2 | 1147.6 | 1022.5 | 1173.41 | 0 | 0 | 0
2026-04-17 12:46 | 669.5 |  | 674.6 | 669.8 | 2986.3 | 2986.6 | 2996.7 | 3465.69 | -34.04 | 3465.86 | 1 | 50 | 14735.5 | 42541.5 | 3310263 | 0 | 0 | 3474.01 | 79.11 | 75.63 | 100 | 0 | 0 | 1145.2 | 1025.5 | 1174.39 | 1135.5 | 1034.5 | 1174.62 | 1146.7 | 1024 | 1174.18 | 0 | 0 | 0
2026-04-17 12:47 | 669.7 |  | 673.9 | 670.1 | 2978.4 | 2984.7 | 2995.1 | 3464.15 | -34.24 | 3464.31 | 1 | 50 | 14785.5 | 42546.6 | 3310314 | 0 | 0 | 3474.01 | 78.99 | 75.51 | 100 | 0 | 0 | 1144.3 | 1026.1 | 1174.15 | 1135 | 1034 | 1173.57 | 1145.7 | 1024.4 | 1173.7 | 0 | 0 | 0
2026-04-17 12:48 | 669.2 |  | 674.5 | 669.2 | 2984 | 2986.7 | 2994.4 | 3461.54 | -32.45 | 3461.69 | 1 | 50 | 14852.2 | 42553.2 | 3310380 | 0 | 0 | 3474.01 | 78.96 | 75.47 | 100 | 0 | 0 | 1144.6 | 1024.7 | 1172.89 | 1135.1 | 1033.6 | 1173.2 | 1145.3 | 1025.1 | 1174.07 | 0 | 0 | 0
2026-04-17 12:49 | 669.6 |  | 671.5 | 668.3 | 2985.7 | 3000.1 | 2993.2 | 3465.8 | -30.99 | 3465.94 | 1 | 50 | 14903.2 | 42558.3 | 3310431 | 0 | 0 | 3474.01 | 78.85 | 75.36 | 100 | 0 | 0 | 1143.8 | 1026.9 | 1174.56 | 1134.3 | 1035.6 | 1174.71 | 1146 | 1024.9 | 1174.58 | 0 | 0 | 0
2026-04-17 12:50 | 670.5 |  | 673.2 | 667.3 | 2994.5 | 2990.5 | 2992 | 3462.63 | -32.07 | 3463.26 | 1 | 50 | 14969.9 | 42565.1 | 3310499 | 0 | 0 | 3474.01 | 78.82 | 75.32 | 100 | 0 | 0 | 1144 | 1025.6 | 1173.32 | 1134.9 | 1033.9 | 1173.34 | 1146.2 | 1023.9 | 1173.63 | 0 | 0 | 0
2026-04-17 12:51 | 670.1 |  | 672 | 668 | 2984.2 | 2995.2 | 2994.9 | 3464.39 | -32.75 | 3465.21 | 1 | 50 | 15020 | 42570 | 3310548 | 0 | 0 | 3474.01 | 78.71 | 75.2 | 100 | 0 | 0 | 1144.7 | 1025.5 | 1173.94 | 1135.8 | 1033.9 | 1174.3 | 1147.1 | 1023.4 | 1173.94 | 0 | 0 | 0
2026-04-17 12:52 | 669.5 |  | 674.4 | 669.3 | 2988.8 | 2984.4 | 2994.4 | 3464.11 | -31.48 | 3464.26 | 1 | 50 | 15086.7 | 42576.8 | 3310616 | 0 | 0 | 3474.01 | 78.68 | 75.16 | 100 | 0 | 0 | 1145.4 | 1024.6 | 1173.56 | 1136.3 | 1033.2 | 1174.01 | 1147 | 1023.7 | 1174.19 | 0 | 0 | 0
2026-04-17 12:53 | 672.6 |  | 674.3 | 668.9 | 2980.3 | 2995.4 | 2983.5 | 3468.05 | -34.22 | 3468.22 | 1 | 50 | 15137.7 | 42581.9 | 3310667 | 0 | 0 | 3474.01 | 78.57 | 75.05 | 100 | 0 | 0 | 1147.5 | 1023.8 | 1174.76 | 1138.2 | 1033.1 | 1175.91 | 1147.4 | 1024 | 1174.97 | 0 | 0 | 0
2026-04-17 12:54 | 670.3 |  | 673.5 | 670.2 | 2980.5 | 2992.4 | 2989.7 | 3466.14 | -34 | 3466.29 | 1 | 50 | 15204.4 | 42588.5 | 3310733 | 0 | 0 | 3474.01 | 78.55 | 75.01 | 100 | 0 | 0 | 1148.5 | 1023.5 | 1175.54 | 1139.6 | 1030.9 | 1174.84 | 1148 | 1023.6 | 1175.11 | 0 | 0 | 0
2026-04-17 12:55 | 672.1 |  | 676.7 | 671.2 | 2979.9 | 2978.7 | 2987.5 | 3465.04 | -33.21 | 3465.2 | 1 | 50 | 15255.4 | 42593.6 | 3310784 | 0 | 0 | 3474.01 | 78.44 | 74.9 | 100 | 0 | 0 | 1147.8 | 1022.4 | 1173.49 | 1138.8 | 1029.9 | 1172.87 | 1148.3 | 1019.9 | 1171.1 | 0 | 0 | 0
2026-04-17 12:56 | 669.6 |  | 674.6 | 669.4 | 2993.1 | 2986.6 | 2997.3 | 3467.3 | -33.01 | 3467.46 | 1 | 50 | 15323.1 | 42600.3 | 3310851 | 0 | 0 | 3474.01 | 78.42 | 74.87 | 100 | 0 | 0 | 1147.8 | 1024 | 1175.4 | 1138.6 | 1031.9 | 1174.92 | 1147.8 | 1023.7 | 1174.95 | 0 | 0 | 0
2026-04-17 12:57 | 670.2 |  | 671.4 | 668.1 | 2984.1 | 2999.5 | 2995.8 | 3466.13 | -31.65 | 3466.28 | 1 | 50 | 15374.2 | 42605.4 | 3310902 | 0 | 0 | 3474.01 | 78.31 | 74.76 | 100 | 0 | 0 | 1148.5 | 1022.6 | 1174.43 | 1139.5 | 1030.5 | 1174.24 | 1147.6 | 1023 | 1174.02 | 0 | 0 | 0
2026-04-17 12:58 | 671.4 |  | 674 | 670.1 | 2984.2 | 2992.3 | 2999.3 | 3467.41 | -32.31 | 3467.56 | 1 | 50 | 15441.8 | 42612.2 | 3310970 | 0 | 0 | 3474.01 | 78.29 | 74.73 | 100 | 0 | 0 | 1146.3 | 1025 | 1174.92 | 1136.8 | 1032.8 | 1174.09 | 1146.5 | 1023.1 | 1173.03 | 0 | 0 | 0
2026-04-17 12:59 | 668.1 |  | 672.5 | 665.6 | 2993.3 | 3000.9 | 2998.2 | 3461.92 | -32.15 | 3462.06 | 1 | 50.1 | 15491.9 | 42617.3 | 3311021 | 0 | 0 | 3474.01 | 78.18 | 74.61 | 100 | 0 | 0 | 1145.3 | 1024.5 | 1173.33 | 1135.7 | 1033 | 1173.23 | 1147.7 | 1022.3 | 1173.35 | 0 | 0 | 0
2026-04-17 13:00 | 671.8 |  | 674.9 | 669.4 | 2981.3 | 2989.9 | 2987.7 | 3464.67 | -33.29 | 3464.82 | 1 | 50.1 | 15559.6 | 42624 | 3311088 | 0 | 0 | 3474.01 | 78.16 | 74.58 | 100 | 0 | 0 | 1145 | 1025.6 | 1174.32 | 1135.5 | 1032.9 | 1172.82 | 1149 | 1021.2 | 1173.36 | 0 | 0 | 0
2026-04-17 13:01 | 670.8 |  | 673.5 | 668.5 | 2983.6 | 2991.4 | 2990.8 | 3463.34 | -31.23 | 3463.48 | 1 | 50.2 | 15609.6 | 42629 | 3311138 | 0 | 0 | 3474.01 | 78.05 | 74.47 | 100 | 0 | 0 | 1145.5 | 1024.7 | 1173.76 | 1135.9 | 1033.8 | 1174.24 | 1149.1 | 1021.5 | 1173.75 | 0 | 0 | 0
2026-04-17 13:02 | 671.8 |  | 674.6 | 669.6 | 2983.5 | 2990.4 | 2989.9 | 3468.77 | -35.37 | 3468.94 | 1 | 50.2 | 15675.3 | 42635.6 | 3311204 | 0 | 0 | 3474.01 | 78.02 | 74.43 | 100 | 0 | 0 | 1143.9 | 1027.4 | 1175.27 | 1133.9 | 1036.1 | 1174.85 | 1146.3 | 1024.4 | 1174.29 | 0 | 0 | 0
2026-04-17 13:03 | 669.8 |  | 672.6 | 667.5 | 2985.1 | 2989.2 | 2991 | 3461.44 | -33.3 | 3461.57 | 1 | 50.3 | 15726.3 | 42640.7 | 3311255 | 0 | 0 | 3474.01 | 77.92 | 74.32 | 100 | 0 | 0 | 1142.4 | 1026.7 | 1172.9 | 1132.4 | 1036.1 | 1173.26 | 1145.2 | 1024.8 | 1173.66 | 0 | 0 | 0
2026-04-17 13:04 | 671.3 |  | 673.5 | 669.2 | 2981.6 | 2986.9 | 2989.3 | 3462.77 | -32.67 | 3463.52 | 1 | 50.2 | 15793.1 | 42647.4 | 3311322 | 0 | 0 | 3474.01 | 77.9 | 74.29 | 100 | 0 | 0 | 1140 | 1029.2 | 1173.23 | 1130.1 | 1038.4 | 1173.48 | 1144.1 | 1024.9 | 1172.73 | 0 | 0 | 0
2026-04-17 13:05 | 670.1 |  | 672.6 | 668.3 | 2983.9 | 2989 | 2991.9 | 3463.21 | -32.62 | 3463.37 | 1 | 50.2 | 15844.1 | 42652.5 | 3311373 | 0 | 0 | 3474.01 | 77.8 | 74.19 | 100 | 0 | 0 | 1140.5 | 1029.2 | 1173.77 | 1130.8 | 1038 | 1173.79 | 1144.1 | 1026.3 | 1174.17 | 0 | 0 | 0
2026-04-17 13:06 | 670.7 |  | 674 | 668.2 | 2985.6 | 2990.9 | 2990.7 | 3464.92 | -32.38 | 3465.08 | 1 | 50.2 | 15910.8 | 42659.1 | 3311439 | 0 | 0 | 3474.01 | 77.78 | 74.16 | 100 | 0 | 0 | 1141.1 | 1028.3 | 1173.44 | 1131.3 | 1038.1 | 1174.36 | 1145.4 | 1024.8 | 1173.77 | 0 | 0 | 0
2026-04-17 13:07 | 671.2 |  | 672.9 | 668.6 | 2983.8 | 2989.1 | 2993.8 | 3464.8 | -31.39 | 3464.93 | 1 | 50.2 | 15961.8 | 42664.2 | 3311490 | 0 | 0 | 3474.01 | 77.68 | 74.05 | 100 | 0 | 0 | 1140.9 | 1028.8 | 1173.7 | 1131.5 | 1037.8 | 1174.3 | 1145.6 | 1024.8 | 1174.03 | 0 | 0 | 0
2026-04-17 13:08 | 669.9 |  | 673 | 667.4 | 2985.8 | 2988.2 | 2994.3 | 3460.76 | -31.94 | 3460.91 | 1 | 50.2 | 16029.5 | 42671 | 3311558 | 0 | 0 | 3474.01 | 77.71 | 74.07 | 100 | 0 | 0 | 1141.2 | 1028.2 | 1173.36 | 1131.7 | 1036.5 | 1172.99 | 1145.6 | 1024 | 1173.05 | 0 | 0 | 0
2026-04-17 13:09 | 670.1 |  | 673.8 | 667.7 | 2985.4 | 2986.8 | 2991.9 | 3464.75 | -33.66 | 3464.93 | 1 | 50.2 | 16079.5 | 42676 | 3311608 | 0 | 0 | 3474.01 | 77.61 | 73.96 | 100 | 0 | 0 | 1141.5 | 1029.3 | 1174.97 | 1131.8 | 1037.9 | 1174.66 | 1146.5 | 1024.9 | 1175.02 | 0 | 0 | 0
2026-04-17 13:10 | 671.4 |  | 674.1 | 668.9 | 2983.6 | 2986.2 | 2992.7 | 3464.47 | -34.14 | 3464.62 | 1 | 50.2 | 16146.3 | 42682.7 | 3311675 | 0 | 0 | 3474.01 | 77.59 | 73.93 | 100 | 0 | 0 | 1140 | 1030.8 | 1175.12 | 1130.7 | 1039.4 | 1175.23 | 1145.9 | 1025.9 | 1175.62 | 0 | 0 | 0
2026-04-17 13:11 | 671.4 |  | 673.9 | 668.7 | 2984.1 | 2991.8 | 2991.8 | 3465.24 | -34.67 | 3465.4 | 1 | 50.2 | 16197.3 | 42687.8 | 3311726 | 0 | 0 | 3474.01 | 77.49 | 73.83 | 100 | 0 | 0 | 1140.8 | 1029.5 | 1174.41 | 1131.4 | 1038.9 | 1175.45 | 1145.8 | 1025 | 1174.5 | 0 | 0 | 0
2026-04-17 13:12 | 672.9 |  | 676.2 | 670.5 | 2978.5 | 2988.1 | 2985.4 | 3469.47 | -34.81 | 3469.64 | 1 | 50.1 | 16265 | 42694.5 | 3311793 | 0 | 0 | 3474.01 | 77.48 | 73.8 | 100 | 0 | 0 | 1140.3 | 1029.7 | 1174.21 | 1131.1 | 1038.2 | 1174.29 | 1144.6 | 1026.3 | 1174.7 | 0 | 0 | 0
2026-04-17 13:13 | 672.3 |  | 674.4 | 670 | 2980.2 | 2990.1 | 2989.8 | 3466.13 | -33.01 | 3466.28 | 1 | 50.1 | 16315 | 42699.6 | 3311844 | 0 | 0 | 3474.01 | 77.38 | 73.7 | 100 | 0 | 0 | 1140.3 | 1029.6 | 1174.09 | 1131.1 | 1038 | 1174.12 | 1144.6 | 1026 | 1174.32 | 0 | 0 | 0
2026-04-17 13:14 | 672.8 |  | 675.3 | 670.4 | 2977 | 2980.9 | 2987.9 | 3464.81 | -33.21 | 3464.96 | 1 | 50.1 | 16382.7 | 42706.4 | 3311912 | 0 | 0 | 3474.01 | 77.36 | 73.68 | 100 | 0 | 0 | 1140.4 | 1029.1 | 1173.54 | 1131 | 1038.1 | 1174.07 | 1144.2 | 1026.5 | 1174.57 | 0 | 0 | 0
2026-04-17 13:15 | 671.1 |  | 676 | 668.6 | 2981.9 | 2987.2 | 2982.8 | 3465.03 | -32.81 | 3465.2 | 1 | 50.1 | 16433.7 | 42711.5 | 3311963 | 0 | 0 | 3474.01 | 77.27 | 73.58 | 100 | 0 | 0 | 1138.9 | 1031.6 | 1174.94 | 1129.3 | 1040.5 | 1175.06 | 1144.1 | 1026.4 | 1174.32 | 0 | 0 | 0
2026-04-17 13:16 | 670.6 |  | 674.3 | 668.3 | 2984.2 | 2985.8 | 2992.6 | 3464.82 | -32.41 | 3464.96 | 1 | 50.1 | 16501.4 | 42718.2 | 3312030 | 0 | 0 | 3474.01 | 77.25 | 73.55 | 100 | 0 | 0 | 1139 | 1031.3 | 1174.61 | 1130.3 | 1039.1 | 1174.48 | 1144.8 | 1025.8 | 1174.34 | 0 | 0 | 0
2026-04-17 13:17 | 671.7 |  | 674.6 | 669.4 | 2982.7 | 2985.5 | 2992.3 | 3466 | -35.67 | 3466.18 | 1 | 50.2 | 16552.4 | 42723.3 | 3312081 | 0 | 0 | 3474.01 | 77.16 | 73.46 | 100 | 0 | 0 | 1141 | 1029.1 | 1174.22 | 1131.9 | 1037.1 | 1173.9 | 1145.9 | 1024.6 | 1174.09 | 0 | 0 | 0
2026-04-17 13:18 | 670.1 |  | 675 | 668 | 2986.6 | 2986 | 2988.4 | 3463.73 | -31.33 | 3463.88 | 1 | 50.1 | 16619.1 | 42729.9 | 3312147 | 0 | 0 | 3474.01 | 77.14 | 73.43 | 100 | 0 | 0 | 1142.5 | 1027.2 | 1173.55 | 1133.3 | 1036.2 | 1174.33 | 1146.6 | 1023.8 | 1173.9 | 0 | 0 | 0
2026-04-17 13:19 | 671.5 |  | 675.6 | 669.2 | 2981.4 | 2990 | 2984.6 | 3464.79 | -31.52 | 3465.08 | 1 | 50.1 | 16670.1 | 42735 | 3312198 | 0 | 0 | 3474.01 | 77.05 | 73.33 | 100 | 0 | 0 | 1141.7 | 1028.4 | 1174.15 | 1131.8 | 1037.1 | 1173.77 | 1145 | 1024.4 | 1172.96 | 0 | 0 | 0
2026-04-17 13:20 | 672.2 |  | 675.2 | 670 | 2979.9 | 2982.9 | 2990.2 | 3464.53 | -34.34 | 3464.7 | 1 | 50.1 | 16736.8 | 42741.8 | 3312266 | 0 | 0 | 3474.01 | 77.04 | 73.31 | 100 | 0 | 0 | 1140.4 | 1029.4 | 1173.92 | 1130.3 | 1038.5 | 1173.82 | 1144.5 | 1025.3 | 1173.41 | 0 | 0 | 0
2026-04-17 13:21 | 672.2 |  | 675.4 | 669.8 | 2977.2 | 2986.7 | 2986.7 | 3464.31 | -34.52 | 3464.48 | 1 | 50.1 | 16787.9 | 42746.9 | 3312317 | 0 | 0 | 3474.01 | 76.95 | 73.22 | 100 | 0 | 0 | 1140.1 | 1030 | 1174.28 | 1129.5 | 1039.9 | 1174.56 | 1143.4 | 1027 | 1174.25 | 0 | 0 | 0
2026-04-17 13:22 | 671.1 |  | 676.4 | 668.8 | 2984.5 | 2989.7 | 2984.9 | 3467.46 | -32.08 | 3467.6 | 1 | 50.1 | 16853.6 | 42753.4 | 3312382 | 0 | 0 | 3474.01 | 76.93 | 73.19 | 100 | 0 | 0 | 1140.4 | 1030.3 | 1174.98 | 1130.1 | 1039.9 | 1175.21 | 1143.7 | 1028.1 | 1175.86 | 0 | 0 | 0
2026-04-17 13:23 | 671.9 |  | 674.2 | 670 | 2979.6 | 2988.3 | 2990.1 | 3464.05 | -35.04 | 3464.21 | 1 | 50.1 | 16904.6 | 42758.6 | 3312434 | 0 | 0 | 3474.01 | 76.84 | 73.1 | 100 | 0 | 0 | 1142 | 1027.8 | 1173.76 | 1132.3 | 1036.4 | 1173.49 | 1143.9 | 1025.3 | 1172.86 | 0 | 0 | 0
2026-04-17 13:24 | 671.9 |  | 676.6 | 671.1 | 2977.4 | 2985.2 | 2983.8 | 3465.82 | -34.38 | 3466 | 1 | 50.1 | 16972.3 | 42765.3 | 3312501 | 0 | 0 | 3474.01 | 76.83 | 73.08 | 100 | 0 | 0 | 1141.3 | 1028.6 | 1173.95 | 1130.8 | 1038.5 | 1174.28 | 1144 | 1025.8 | 1173.51 | 0 | 0 | 0
2026-04-17 13:25 | 669.6 |  | 675.3 | 667.5 | 2984.2 | 2983.2 | 2984.5 | 3461.77 | -34 | 3461.94 | 1 | 50 | 17022.3 | 42770.3 | 3312551 | 0 | 0 | 3474.01 | 76.74 | 72.99 | 100 | 0 | 0 | 1141.6 | 1027.7 | 1173.23 | 1131.6 | 1037 | 1173.52 | 1145.3 | 1024.8 | 1173.69 | 0 | 0 | 0
2026-04-17 13:26 | 673.9 |  | 674.1 | 671.4 | 2978 | 2986.7 | 2991.3 | 3468.6 | -33.43 | 3468.77 | 1 | 50 | 17091 | 42777.2 | 3312620 | 0 | 0 | 3474.01 | 76.73 | 72.97 | 100 | 0 | 0 | 1142.9 | 1026.9 | 1173.66 | 1133.4 | 1036.5 | 1174.73 | 1145.8 | 1024.1 | 1173.39 | 0 | 0 | 0
2026-04-17 13:27 | 669.9 |  | 674.9 | 668.2 | 2989.2 | 2981.9 | 2992.1 | 3463.8 | -32.48 | 3463.94 | 1 | 50 | 17142 | 42782.3 | 3312671 | 0 | 0 | 3474.01 | 76.65 | 72.88 | 100 | 0 | 0 | 1142.5 | 1027.8 | 1174.21 | 1132.4 | 1036.1 | 1173.23 | 1143.6 | 1027.1 | 1174.56 | 0 | 0 | 0
2026-04-17 13:28 | 669.9 |  | 674.9 | 667.9 | 2981.6 | 2989 | 2987.5 | 3463.89 | -31.99 | 3464.04 | 1 | 50.1 | 17209.7 | 42789 | 3312738 | 0 | 0 | 3474.01 | 76.65 | 72.87 | 100 | 0 | 0 | 1142.4 | 1027.6 | 1173.93 | 1131.9 | 1037.3 | 1174.12 | 1143.3 | 1026.6 | 1173.72 | 0 | 0 | 0
2026-04-17 13:29 | 671.5 |  | 674.1 | 668.4 | 2982.3 | 2991.1 | 2984.1 | 3465.97 | -32.6 | 3466.12 | 1 | 50 | 17259.7 | 42794 | 3312788 | 0 | 0 | 3474.01 | 76.55 | 72.77 | 100 | 0 | 0 | 1132.8 | 1036.5 | 1174.16 | 1120.7 | 1047.5 | 1173.98 | 1132.6 | 1036.6 | 1174.07 | 0 | 0 | 0
2026-04-17 13:30 | 671.1 |  | 674.6 | 671.5 | 2969.5 | 2983.9 | 2988.4 | 3467.76 | -34.06 | 3466.12 | 1 | 50 | 17327.4 | 42800.7 | 3312855 | 0 | 0 | 3474.01 | 76.56 | 72.77 | 100 | 0 | 0 | 1123.9 | 1045.6 | 1175.17 | 1112.8 | 1055.2 | 1174.17 | 1130 | 1038.4 | 1173.42 | 0 | 0 | 0
2026-04-17 13:31 | 673 |  | 678.5 | 670.7 | 2981.5 | 2982.5 | 2978.7 | 3471.2 | -32.69 | 3471.35 | 1 | 50.1 | 17377.5 | 42805.8 | 3312906 | 0 | 0 | 3474.01 | 76.49 | 72.7 | 100 | 0 | 0 | 1137.9 | 1034.1 | 1176.65 | 1126.6 | 1044 | 1176.14 | 1141.3 | 1029.6 | 1175.07 | 0 | 0 | 0
2026-04-17 13:32 | 670.7 |  | 675.6 | 668.9 | 2982.7 | 2981.7 | 2986.4 | 3465.31 | -33.58 | 3465.48 | 1 | 50 | 17445.1 | 42812.6 | 3312974 | 0 | 0 | 3474.01 | 76.49 | 72.68 | 100 | 0 | 0 | 1141.1 | 1029.1 | 1174.32 | 1132 | 1037.1 | 1174.04 | 1144.1 | 1026.2 | 1174.11 | 0 | 0 | 0
2026-04-17 13:33 | 669.8 |  | 675.4 | 668 | 2983.3 | 2982.5 | 2987 | 3464.34 | -33.21 | 3464.51 | 1 | 50 | 17496.2 | 42817.7 | 3313025 | 0 | 0 | 3474.01 | 76.41 | 72.6 | 100 | 0 | 0 | 1142.9 | 1027.3 | 1174.09 | 1132.3 | 1037.3 | 1174.53 | 1145.7 | 1025.4 | 1174.76 | 0 | 0 | 0
2026-04-17 13:34 | 672.6 |  | 673.9 | 670.1 | 2974.6 | 2983.3 | 2987.3 | 3457.26 | -32.5 | 3457.42 | 1 | 50 | 17561.8 | 42824.3 | 3313091 | 0 | 0 | 3474.01 | 76.39 | 72.57 | 100 | 0 | 0 | 1141.6 | 1027.1 | 1172.56 | 1131.5 | 1035.7 | 1171.9 | 1145.5 | 1023.1 | 1172 | 0 | 0 | 0
2026-04-17 13:35 | 669.9 |  | 674.9 | 668.9 | 2984.2 | 2982.4 | 2991.2 | 3464.52 | -32.56 | 3464.68 | 1 | 50 | 17612.8 | 42829.4 | 3313142 | 0 | 0 | 3474.01 | 76.31 | 72.49 | 100 | 0 | 0 | 1141.1 | 1028.7 | 1173.9 | 1131.1 | 1038.4 | 1174.59 | 1145.1 | 1026.2 | 1175.1 | 0 | 0 | 0
2026-04-17 13:36 | 671.4 |  | 675.3 | 669.4 | 2985.1 | 2992 | 2984.2 | 3466.88 | -33.25 | 3467.04 | 1 | 50 | 17680.5 | 42836.1 | 3313209 | 0 | 0 | 3474.01 | 76.3 | 72.47 | 100 | 0 | 0 | 1143.5 | 1027.2 | 1174.65 | 1133.3 | 1036.1 | 1174.19 | 1148 | 1023.1 | 1174.48 | 0 | 0 | 0
2026-04-17 13:37 | 672.6 |  | 676 | 670.5 | 2978.8 | 2987.2 | 2979.8 | 3465.69 | -33.3 | 3465.85 | 1 | 50 | 17731.5 | 42841.2 | 3313260 | 0 | 0 | 3474.01 | 76.22 | 72.39 | 100 | 0 | 0 | 1144.3 | 1026.3 | 1174.34 | 1134 | 1035.1 | 1173.83 | 1149 | 1021.8 | 1174 | 0 | 0 | 0
2026-04-17 13:38 | 672.2 |  | 675.8 | 670.1 | 2979.7 | 2984.1 | 2982.9 | 3465.09 | -33.07 | 3465.26 | 1 | 50 | 17799.2 | 42848 | 3313328 | 0 | 0 | 3474.01 | 76.21 | 72.37 | 100 | 0 | 0 | 1142.5 | 1027.7 | 1174.1 | 1131.6 | 1038.2 | 1174.86 | 1149.3 | 1021.6 | 1174.13 | 0 | 0 | 0
2026-04-17 13:39 | 673.2 |  | 674.7 | 670.9 | 2976.6 | 2986.2 | 2984.7 | 3466.31 | -32.84 | 3466.47 | 1 | 49.9 | 17849.3 | 42852.9 | 3313377 | 0 | 0 | 3474.01 | 76.13 | 72.29 | 100 | 0 | 0 | 1140.4 | 1029.7 | 1174.24 | 1129.8 | 1039.6 | 1174.56 | 1149.1 | 1023 | 1175.51 | 0 | 0 | 0
2026-04-17 13:40 | 673.4 |  | 675.7 | 671.1 | 2977.6 | 2985.3 | 2987.7 | 3469.07 | -34.62 | 3469.92 | 1 | 49.9 | 17917 | 42859.8 | 3313446 | 0 | 0 | 3474.01 | 76.13 | 72.28 | 100 | 0 | 0 | 1141.1 | 1030.2 | 1175.61 | 1130.8 | 1038.7 | 1174.55 | 1149.4 | 1021.1 | 1173.68 | 0 | 0 | 0
2026-04-17 13:41 | 672.1 |  | 676.7 | 669.8 | 2980.5 | 2984.9 | 2981.5 | 3466.93 | -35.04 | 3467.1 | 1 | 50 | 17968 | 42864.9 | 3313497 | 0 | 0 | 3474.01 | 76.06 | 72.2 | 100 | 0 | 0 | 1141.1 | 1029.3 | 1174.56 | 1130.8 | 1038.6 | 1174.49 | 1148.9 | 1022.2 | 1174.4 | 0 | 0 | 0
2026-04-17 13:42 | 672.3 |  | 676.3 | 670.7 | 2980.3 | 2981.4 | 2985.3 | 3468.24 | -35.56 | 3468.42 | 1 | 49.9 | 18035.7 | 42871.7 | 3313565 | 0 | 0 | 3474.01 | 76.05 | 72.19 | 100 | 0 | 0 | 1139.3 | 1031.6 | 1175.26 | 1128.8 | 1041.7 | 1175.82 | 1147.5 | 1022.7 | 1173.52 | 0 | 0 | 0
2026-04-17 13:43 | 670.2 |  | 674.5 | 668.5 | 2980.9 | 2980 | 2986.5 | 3460.51 | -33.18 | 3460.67 | 1 | 49.9 | 18085.7 | 42876.6 | 3313614 | 0 | 0 | 3474.01 | 75.98 | 72.11 | 100 | 0 | 0 | 1138.3 | 1030.8 | 1173.31 | 1127.8 | 1039.6 | 1172.47 | 1145.9 | 1024.3 | 1173.69 | 0 | 0 | 0
2026-04-17 13:44 | 673.8 |  | 676.5 | 670.9 | 2976.7 | 2981.9 | 2983.1 | 3467.26 | -36.2 | 3467.45 | 1 | 49.9 | 18153.4 | 42883.4 | 3313682 | 0 | 0 | 3474.01 | 75.97 | 72.1 | 100 | 0 | 0 | 1137.4 | 1032.7 | 1174.54 | 1127.3 | 1042 | 1174.61 | 1145.6 | 1025.2 | 1174.44 | 0 | 0 | 0
2026-04-17 13:45 | 672.1 |  | 675 | 668.3 | 2981.2 | 2985.5 | 2986.7 | 3465.58 | -32.53 | 3465.73 | 1 | 50 | 18204.5 | 42888.5 | 3313733 | 0 | 0 | 3474.01 | 75.9 | 72.02 | 100 | 0 | 0 | 1138.3 | 1031.9 | 1174.62 | 1127.7 | 1041.4 | 1174.34 | 1145.5 | 1025.6 | 1174.8 | 0 | 0 | 0
2026-04-17 13:46 | 670.5 |  | 674.7 | 669.6 | 2982.3 | 2988.5 | 2986.4 | 3464.48 | -33.73 | 3464.65 | 1 | 50 | 18255.5 | 42893.6 | 3313784 | 0 | 0 | 3474.01 | 75.82 | 71.94 | 100 | 0 | 0 | 1138.6 | 1031 | 1173.85 | 1129 | 1040.3 | 1174.44 | 1145.9 | 1024.4 | 1173.88 | 0 | 0 | 0
2026-04-17 13:47 | 670.3 |  | 674.9 | 668.5 | 2984.1 | 2983.9 | 2989.5 | 3466.21 | -32.17 | 3466.36 | 1 | 50 | 18323.2 | 42900.3 | 3313851 | 0 | 0 | 3474.01 | 75.82 | 71.93 | 100 | 0 | 0 | 1141.4 | 1029.3 | 1174.81 | 1131.5 | 1037.8 | 1174.31 | 1147.5 | 1023 | 1173.92 | 0 | 0 | 0
2026-04-17 13:48 | 671.9 |  | 673 | 669.7 | 2980.9 | 2990.9 | 2988.4 | 3464.34 | -32.79 | 3464.5 | 1 | 50 | 18375.2 | 42905.6 | 3313904 | 0 | 0 | 3474.01 | 75.75 | 71.86 | 100 | 0 | 0 | 1142.9 | 1027.3 | 1174.08 | 1132.4 | 1037.1 | 1174.4 | 1148.5 | 1023.8 | 1175.8 | 0 | 0 | 0
2026-04-17 13:49 | 672.7 |  | 675.5 | 670.5 | 2979.1 | 2984.2 | 2983.7 | 3466 | -34.35 | 3465.8 | 1 | 50 | 18441.9 | 42912.2 | 3313970 | 0 | 0 | 3474.01 | 75.74 | 71.85 | 100 | 0 | 0 | 1143 | 1027.8 | 1174.8 | 1132.5 | 1036.8 | 1174.2 | 1148.4 | 1022.7 | 1174.52 | 0 | 0 | 0
2026-04-17 13:50 | 671.9 |  | 676.4 | 670.3 | 2974.9 | 2979.1 | 2980.2 | 3466.72 | -34.34 | 3466.88 | 1 | 50 | 18492.9 | 42917.4 | 3314022 | 0 | 0 | 3474.01 | 75.67 | 71.77 | 100 | 0 | 0 | 1143.2 | 1027.9 | 1175.1 | 1132.6 | 1037.3 | 1174.86 | 1148.3 | 1022.4 | 1173.98 | 0 | 0 | 0
2026-04-17 13:51 | 672.4 |  | 674.4 | 670.4 | 2980 | 2988.6 | 2985.1 | 3465.6 | -32.69 | 3465.76 | 1 | 50 | 18559.6 | 42924 | 3314088 | 0 | 0 | 3474.01 | 75.67 | 71.76 | 100 | 0 | 0 | 1144.1 | 1026.7 | 1174.62 | 1133.6 | 1036 | 1174.45 | 1148.8 | 1023 | 1175.21 | 0 | 0 | 0
2026-04-17 13:52 | 672.9 |  | 676.5 | 670.9 | 2982 | 2984.5 | 2978.8 | 3467.85 | -33.42 | 3468.02 | 1 | 49.9 | 18609.7 | 42929 | 3314138 | 0 | 0 | 3474.01 | 75.6 | 71.68 | 100 | 0 | 0 | 1144.2 | 1026.8 | 1174.92 | 1133.7 | 1035.2 | 1173.6 | 1147.9 | 1021.8 | 1172.97 | 0 | 0 | 0
2026-04-17 13:53 | 670.7 |  | 675.3 | 668.8 | 2980.7 | 2982.7 | 2983.4 | 3464.61 | -30.68 | 3464.75 | 1 | 49.9 | 18677.4 | 42935.7 | 3314205 | 0 | 0 | 3474.01 | 75.6 | 71.68 | 100 | 0 | 0 | 1142.3 | 1027.5 | 1173.76 | 1131.6 | 1037.2 | 1173.68 | 1147.2 | 1023.8 | 1174.53 | 0 | 0 | 0
2026-04-17 13:54 | 673 |  | 676.8 | 671.5 | 2973.6 | 2975.7 | 2983.4 | 3463.96 | -33.65 | 3464.12 | 1 | 50 | 18728.4 | 42940.8 | 3314256 | 0 | 0 | 3474.01 | 75.53 | 71.61 | 100 | 0 | 0 | 1140.2 | 1029 | 1173.3 | 1130 | 1037.9 | 1172.82 | 1146.3 | 1023.1 | 1172.73 | 0 | 0 | 0
2026-04-17 13:55 | 670.3 |  | 675 | 668.7 | 2982.2 | 2986.7 | 2986.1 | 3465.28 | -33.54 | 3465.45 | 1 | 49.9 | 18797.1 | 42947.7 | 3314325 | 0 | 0 | 3474.01 | 75.53 | 71.6 | 100 | 0 | 0 | 1142 | 1027.7 | 1173.67 | 1131.1 | 1038.3 | 1174.37 | 1146.6 | 1023.5 | 1173.67 | 0 | 0 | 0
2026-04-17 13:56 | 671.4 |  | 675.3 | 669.3 | 2978.4 | 2987 | 2982.8 | 3460.9 | -33.56 | 3461.05 | 1 | 50 | 18847.1 | 42952.8 | 3314376 | 0 | 0 | 3474.01 | 75.47 | 71.53 | 100 | 0 | 0 | 1141.5 | 1027.5 | 1172.87 | 1131.1 | 1037.3 | 1173.31 | 1147.9 | 1022.6 | 1173.83 | 0 | 0 | 0
2026-04-17 13:57 | 673.6 |  | 674.9 | 671.4 | 2975.1 | 2983.1 | 2983.3 | 3463.64 | -33.76 | 3463.78 | 1 | 50 | 18914.8 | 42959.6 | 3314444 | 0 | 0 | 3474.01 | 75.47 | 71.53 | 100 | 0 | 0 | 1143.6 | 1025.6 | 1172.9 | 1133.2 | 1034.9 | 1172.75 | 1151 | 1018.9 | 1172.74 | 0 | 0 | 0
2026-04-17 13:58 | 671.2 |  | 674.7 | 668.5 | 2978 | 2980.2 | 2986 | 3459.45 | -34.35 | 3459.62 | 1 | 50 | 18965.8 | 42964.7 | 3314495 | 0 | 0 | 3474.01 | 75.41 | 71.46 | 100 | 0 | 0 | 1145 | 1023.7 | 1172.15 | 1134.5 | 1033.1 | 1172.08 | 1153.8 | 1016.5 | 1172.85 | 0 | 0 | 0
2026-04-17 13:59 | 672.7 |  | 673.8 | 670.3 | 2976.8 | 2989.4 | 2987.9 | 3465.25 | -31.77 | 3465.39 | 1 | 50 | 19032.5 | 42971.3 | 3314561 | 0 | 0 | 3474.01 | 75.41 | 71.45 | 100 | 0 | 0 | 1144.4 | 1025.7 | 1173.79 | 1133.4 | 1035.4 | 1173.56 | 1154.1 | 1016.9 | 1173.6 | 0 | 0 | 0
2026-04-17 14:00 | 672.8 |  | 675.8 | 670.8 | 2976.3 | 2986.2 | 2979.7 | 3461.88 | -33.32 | 3462.04 | 1 | 50 | 19082.5 | 42976.2 | 3314610 | 0 | 0 | 3474.01 | 75.34 | 71.39 | 100 | 0 | 0 | 1143.3 | 1025.7 | 1172.74 | 1132.5 | 1036 | 1173.31 | 1154.2 | 1016 | 1172.68 | 0 | 0 | 0
2026-04-17 14:01 | 669.3 |  | 674.9 | 667.2 | 2992.7 | 2988.4 | 2986.6 | 3463.9 | -32.28 | 3464.07 | 1 | 50 | 19150.2 | 42983.1 | 3314679 | 0 | 0 | 3474.01 | 75.34 | 71.38 | 100 | 0 | 0 | 1142.1 | 1027.5 | 1173.5 | 1131.2 | 1038.1 | 1174.26 | 1153.1 | 1018.8 | 1174.79 | 0 | 0 | 0
2026-04-17 14:02 | 672.9 |  | 675.3 | 670.7 | 2981.2 | 2991.8 | 2987.3 | 3469.22 | -33.62 | 3469.39 | 1 | 50 | 19200.3 | 42988.1 | 3314729 | 0 | 0 | 3474.01 | 75.28 | 71.32 | 100 | 0 | 0 | 1141.1 | 1030 | 1175.31 | 1130.2 | 1039.8 | 1175.2 | 1152.2 | 1020 | 1175.23 | 0 | 0 | 0
2026-04-17 14:03 | 669.3 |  | 674.9 | 668.1 | 2987.2 | 2983.2 | 2990.4 | 3464.67 | -32.59 | 3464.84 | 1 | 50 | 19268 | 42994.8 | 3314796 | 0 | 0 | 3474.01 | 75.28 | 71.32 | 100 | 0 | 0 | 1141.1 | 1028.5 | 1173.63 | 1130 | 1039.2 | 1174.25 | 1150.4 | 1020.4 | 1173.88 | 0 | 0 | 0
2026-04-17 14:04 | 669.9 |  | 675.1 | 669.3 | 2983.5 | 2985.8 | 2991.5 | 3464.59 | -34.66 | 3464.76 | 1 | 50 | 19318 | 42999.9 | 3314847 | 0 | 0 | 3474.01 | 75.21 | 71.24 | 100 | 0 | 0 | 1143.1 | 1027 | 1173.99 | 1132.3 | 1037.2 | 1174.45 | 1151.4 | 1019.2 | 1173.49 | 0 | 0 | 0
2026-04-17 14:05 | 669.9 |  | 675 | 668.8 | 2984.7 | 2979 | 2990.6 | 3464.28 | -33.72 | 3464.44 | 1 | 50 | 19386.6 | 43006.7 | 3314915 | 0 | 0 | 3474.01 | 75.22 | 71.25 | 100 | 0 | 0 | 1143.6 | 1026.4 | 1173.75 | 1132.4 | 1036.7 | 1173.95 | 1150.8 | 1020.1 | 1173.98 | 0 | 0 | 0
2026-04-17 14:06 | 672.5 |  | 674.1 | 669.9 | 2976.8 | 2985.9 | 2991.8 | 3461.96 | -34.3 | 3462.13 | 1 | 50 | 19437.6 | 43011.8 | 3314966 | 0 | 0 | 3474.01 | 75.17 | 71.19 | 100 | 0 | 0 | 1143.7 | 1025.3 | 1172.66 | 1131.9 | 1036.5 | 1173.21 | 1150.4 | 1021.6 | 1175.24 | 0 | 0 | 0
2026-04-17 14:07 | 671.5 |  | 676.3 | 670.8 | 2980.2 | 2980.9 | 2985.9 | 3468.35 | -34.37 | 3468.5 | 1 | 50 | 19505.3 | 43018.5 | 3315033 | 0 | 0 | 3474.01 | 75.17 | 71.19 | 100 | 0 | 0 | 1142.8 | 1028.7 | 1175.64 | 1131 | 1039.9 | 1175.89 | 1148.2 | 1023.8 | 1175.47 | 0 | 0 | 0
2026-04-17 14:08 | 671.1 |  | 675.6 | 669.4 | 2984.8 | 2981.9 | 2986.7 | 3467.47 | -33.32 | 3467.63 | 1 | 50 | 19556.3 | 43023.6 | 3315084 | 0 | 0 | 3474.01 | 75.12 | 71.12 | 100 | 0 | 0 | 1141.7 | 1029.3 | 1175.18 | 1129.5 | 1040.1 | 1174.8 | 1145.5 | 1025.2 | 1174.32 | 0 | 0 | 0
2026-04-17 14:09 | 671.7 |  | 674.6 | 669.8 | 2979 | 2987.7 | 2992.9 | 3465.93 | -33.43 | 3466.09 | 1 | 50 | 19624 | 43030.5 | 3315153 | 0 | 0 | 3474.01 | 75.12 | 71.13 | 100 | 0 | 0 | 1142 | 1028.4 | 1174.46 | 1129.6 | 1039.6 | 1174.39 | 1146.1 | 1023.9 | 1173.5 | 0 | 0 | 0
2026-04-17 14:10 | 673.2 |  | 674.2 | 671 | 2977.4 | 2989.9 | 2985.2 | 3465.88 | -33.66 | 3466.03 | 1 | 50 | 19674 | 43035.5 | 3315203 | 0 | 0 | 3474.01 | 75.11 | 71.1 | 100 | 0 | 0 | 1142.7 | 1028.1 | 1174.79 | 1130.7 | 1038 | 1173.62 | 1146.5 | 1023.9 | 1173.86 | 0 | 0 | 0
2026-04-17 14:11 | 670.9 |  | 676 | 669 | 2981.7 | 2985.2 | 2979.4 | 3465.61 | -34.76 | 3465.78 | 1 | 50 | 19740.7 | 43042.1 | 3315269 | 0 | 0 | 3474.01 | 75.11 | 71.1 | 100 | 0 | 0 | 1146.3 | 1023.8 | 1173.54 | 1134.2 | 1034.9 | 1173.8 | 1148.5 | 1021.2 | 1172.81 | 0 | 0 | 0
2026-04-17 14:12 | 672.7 |  | 673.9 | 670.4 | 2977.9 | 2990.1 | 2989.3 | 3464.59 | -34.34 | 3464.76 | 1 | 50 | 19791.8 | 43047.2 | 3315320 | 0 | 0 | 3474.01 | 75.06 | 71.04 | 100 | 0 | 0 | 1146.6 | 1023.8 | 1173.86 | 1134.1 | 1035.4 | 1174.26 | 1149.5 | 1021.5 | 1174.17 | 0 | 0 | 0
2026-04-17 14:13 | 670.9 |  | 675.9 | 669 | 2983.7 | 2980.7 | 2985.4 | 3464.83 | -32.6 | 3464.98 | 1 | 50 | 19859.4 | 43053.9 | 3315387 | 0 | 0 | 3474.01 | 75.07 | 71.04 | 100 | 0 | 0 | 1146.3 | 1024.4 | 1174.25 | 1133.3 | 1037.2 | 1175.46 | 1149.6 | 1022.6 | 1175.6 | 0 | 0 | 0
2026-04-17 14:14 | 672 |  | 673.2 | 669.7 | 2979.7 | 2990.6 | 2989.1 | 3464.83 | -33.86 | 3464.99 | 1 | 50 | 19910.5 | 43059 | 3315438 | 0 | 0 | 3474.01 | 75.01 | 70.98 | 100 | 0 | 0 | 1147.6 | 1023.2 | 1174.22 | 1135.8 | 1033.7 | 1174.11 | 1149.7 | 1020.8 | 1173.64 | 0 | 0 | 0
2026-04-17 14:15 | 674.7 |  | 676.1 | 672.6 | 2969.9 | 2981.3 | 2985.3 | 3468.92 | -32.92 | 3469.08 | 1 | 50 | 19977.2 | 43065.8 | 3315506 | 0 | 0 | 3474.01 | 75.02 | 70.98 | 100 | 0 | 0 | 1146.7 | 1024.1 | 1174.35 | 1134.4 | 1034.8 | 1173.84 | 1150.5 | 1020.5 | 1174.1 | 0 | 0 | 0
2026-04-17 14:16 | 672.4 |  | 676.7 | 671.2 | 2979.9 | 2976 | 2985.1 | 3468.43 | -34.31 | 3468.6 | 1 | 50 | 20027.2 | 43070.7 | 3315555 | 0 | 0 | 3474.01 | 74.96 | 70.92 | 100 | 0 | 0 | 1145.8 | 1025.6 | 1175.08 | 1133.1 | 1036.6 | 1174.59 | 1150 | 1020.7 | 1173.78 | 0 | 0 | 0
2026-04-17 14:17 | 671.4 |  | 676.3 | 671 | 2985.3 | 2984.6 | 2987.4 | 3472.98 | -34.78 | 3473.14 | 1 | 50 | 20093.9 | 43077.5 | 3315623 | 0 | 0 | 3474.01 | 74.96 | 70.92 | 100 | 0 | 0 | 1143.1 | 1028.8 | 1176.06 | 1130 | 1041.3 | 1176.67 | 1147 | 1024 | 1174.53 | 0 | 0 | 0
2026-04-17 14:18 | 669.6 |  | 675.2 | 667.6 | 2987.2 | 2987.8 | 2989.4 | 3462.61 | -31.87 | 3462.76 | 1 | 50 | 20144.9 | 43082.6 | 3315674 | 0 | 0 | 3474.01 | 74.91 | 70.87 | 100 | 0 | 0 | 1140.6 | 1029.9 | 1174.71 | 1128.1 | 1040.4 | 1173.7 | 1145.3 | 1025.5 | 1174.45 | 0 | 0 | 0
2026-04-17 14:19 | 672.9 |  | 673.9 | 670.5 | 2981 | 2994.4 | 2994.5 | 3471.29 | -33.17 | 3468.53 | 1 | 50 | 20211.6 | 43089.2 | 3315740 | 0 | 0 | 3474.01 | 74.92 | 70.87 | 100 | 0 | 0 | 1138.2 | 1033.4 | 1176.27 | 1125.2 | 1046.4 | 1177.37 | 1142.3 | 1032 | 1178.85 | 0 | 0 | 0
2026-04-17 14:20 | 671.1 |  | 674.3 | 669.2 | 2985.6 | 2989.7 | 2984.3 | 3461.87 | -34.21 | 3463.46 | 1 | 50 | 20262.6 | 43094.3 | 3315791 | 0 | 0 | 3474.01 | 74.87 | 70.81 | 100 | 0 | 0 | 1140.2 | 1028.4 | 1172.58 | 1127.4 | 1040.4 | 1172.9 | 1143.8 | 1025.9 | 1173.39 | 0 | 0 | 0
2026-04-17 14:21 | 671.7 |  | 674.8 | 669.1 | 2980.6 | 2988.6 | 2986.5 | 3465.68 | -33.96 | 3465.84 | 1 | 50 | 20329.4 | 43101 | 3315858 | 0 | 0 | 3474.01 | 74.88 | 70.82 | 100 | 0 | 0 | 1138.9 | 1030.8 | 1174.02 | 1125.6 | 1043.4 | 1174.46 | 1142.6 | 1027.5 | 1174.05 | 0 | 0 | 0
2026-04-17 14:22 | 673.1 |  | 675.7 | 671.2 | 2979.2 | 2984.7 | 2980.3 | 3465.09 | -34.31 | 3465.27 | 1 | 50 | 20380.4 | 43106.1 | 3315909 | 0 | 0 | 3474.01 | 74.83 | 70.77 | 100 | 0 | 0 | 1138.9 | 1031.1 | 1174.3 | 1125.4 | 1043.1 | 1173.96 | 1142 | 1028.4 | 1174.43 | 0 | 0 | 0
2026-04-17 14:23 | 674.1 |  | 674.7 | 671.9 | 2972.9 | 2984.3 | 2985 | 3469.14 | -34.77 | 3469.32 | 1 | 50 | 20448.1 | 43112.9 | 3315977 | 0 | 0 | 3474.01 | 74.84 | 70.77 | 100 | 0 | 0 | 1138 | 1031.3 | 1173.62 | 1124.7 | 1043.7 | 1173.84 | 1142 | 1027.3 | 1173.21 | 0 | 0 | 0
2026-04-17 14:24 | 671.9 |  | 676.7 | 670.5 | 2981.2 | 2979 | 2984.4 | 3471.02 | -32.94 | 3471.18 | 1 | 50 | 20498.1 | 43117.8 | 3316026 | 0 | 0 | 3474.01 | 74.79 | 70.72 | 100 | 0 | 0 | 1136.9 | 1034.3 | 1175.84 | 1123.9 | 1046.7 | 1176.37 | 1142.5 | 1028.8 | 1175.38 | 0 | 0 | 0
2026-04-17 14:25 | 673.4 |  | 675.9 | 669 | 2977.8 | 2985.8 | 2980.1 | 3465.44 | -33.27 | 3465.6 | 1 | 50 | 20564.8 | 43124.6 | 3316094 | 0 | 0 | 3474.01 | 74.8 | 70.72 | 100 | 0 | 0 | 1137.4 | 1032.4 | 1174.24 | 1124.3 | 1043.9 | 1173.68 | 1144.7 | 1026.2 | 1174.7 | 0 | 0 | 0
2026-04-17 14:26 | 671.1 |  | 676.4 | 669.4 | 2982.2 | 2980.8 | 2988.9 | 3468.53 | -33.19 | 3468.7 | 1 | 50 | 20615.8 | 43129.7 | 3316145 | 0 | 0 | 3474.01 | 74.76 | 70.67 | 100 | 0 | 0 | 1137.5 | 1032.6 | 1174.58 | 1124.3 | 1043.5 | 1173.25 | 1145.2 | 1024.5 | 1173.25 | 0 | 0 | 0
2026-04-17 14:27 | 671.8 |  | 675.7 | 670.2 | 2982.6 | 2990 | 2983.1 | 3465.67 | -32.84 | 3465.82 | 1 | 50 | 20683.5 | 43136.4 | 3316212 | 0 | 0 | 3474.01 | 74.77 | 70.68 | 100 | 0 | 0 | 1136 | 1033.5 | 1174.06 | 1121.9 | 1047.2 | 1174.81 | 1143.3 | 1026.8 | 1173.92 | 0 | 0 | 0
2026-04-17 14:28 | 672.2 |  | 674.1 | 670 | 2975.5 | 2984.7 | 2991.5 | 3461.27 | -31.82 | 3460.37 | 1 | 50 | 20733.6 | 43141.4 | 3316262 | 0 | 0 | 3474.01 | 74.72 | 70.63 | 100 | 0 | 0 | 1135.4 | 1033.7 | 1173.65 | 1122 | 1045.6 | 1173.15 | 1142.6 | 1027.4 | 1173.94 | 0 | 0 | 0
2026-04-17 14:29 | 670.3 |  | 675.6 | 671.4 | 2974.6 | 2981.1 | 2990.1 | 3464.72 | -33.43 | 3464.88 | 1 | 50.1 | 20801.3 | 43148.1 | 3316329 | 0 | 0 | 3474.01 | 74.74 | 70.64 | 100 | 0 | 0 | 1135.8 | 1034.7 | 1175.16 | 1122.4 | 1046.3 | 1174.32 | 1141.8 | 1028.2 | 1173.98 | 0 | 0 | 0
2026-04-17 14:30 | 670 |  | 675.6 | 668.2 | 2982.5 | 2981.8 | 2981.5 | 3462.78 | -31.87 | 3462.94 | 1 | 50.1 | 20851.3 | 43153.2 | 3316380 | 0 | 0 | 3474.01 | 74.69 | 70.59 | 100 | 0 | 0 | 1135.8 | 1032.5 | 1172.77 | 1122.2 | 1045.5 | 1173.21 | 1141.5 | 1028.2 | 1173.74 | 0 | 0 | 0
2026-04-17 14:31 | 669.9 |  | 675 | 669.9 | 2981 | 2980.5 | 2990.7 | 3460.59 | -33.92 | 3460.76 | 1 | 50.1 | 20919 | 43160 | 3316448 | 0 | 0 | 3474.01 | 74.71 | 70.59 | 100 | 0 | 0 | 1136.1 | 1031.9 | 1172.32 | 1123 | 1043.9 | 1172.3 | 1142.1 | 1026.6 | 1172.51 | 0 | 0 | 0
2026-04-17 14:32 | 670 |  | 674.9 | 670.6 | 2974.1 | 2981.8 | 2989.3 | 3462.5 | -32.29 | 3463.55 | 1 | 50.1 | 20969 | 43164.9 | 3316497 | 0 | 0 | 3474.01 | 74.66 | 70.54 | 100 | 0 | 0 | 1135.3 | 1032.5 | 1172.17 | 1121.7 | 1045.8 | 1172.82 | 1140.3 | 1028.5 | 1172.82 | 0 | 0 | 0
2026-04-17 14:33 | 671.9 |  | 674.7 | 670.5 | 2976.3 | 2988.2 | 2986.1 | 3469.33 | -33.72 | 3469.5 | 1 | 50.1 | 21036.7 | 43171.7 | 3316565 | 0 | 0 | 3474.01 | 74.68 | 70.55 | 100 | 0 | 0 | 1135.7 | 1034.8 | 1175.2 | 1121.9 | 1048.2 | 1175.95 | 1141.1 | 1028.7 | 1173.91 | 0 | 0 | 0
2026-04-17 14:34 | 671.4 |  | 674.2 | 669.9 | 2978.3 | 2990.3 | 2987.5 | 3470.99 | -32.82 | 3471.15 | 1 | 50.1 | 21087.7 | 43176.8 | 3316616 | 0 | 0 | 3474.01 | 74.64 | 70.51 | 100 | 0 | 0 | 1135.1 | 1035 | 1174.8 | 1121.4 | 1048.3 | 1175.53 | 1140.3 | 1029.8 | 1174.28 | 0 | 0 | 0
2026-04-17 14:35 | 673.2 |  | 676.3 | 670.6 | 2982.7 | 2977.6 | 2984.3 | 3466.36 | -31.86 | 3466.51 | 1 | 50.1 | 21155.4 | 43183.5 | 3316683 | 0 | 0 | 3474.01 | 74.65 | 70.52 | 100 | 0 | 0 | 1133.3 | 1036.4 | 1174.57 | 1119 | 1050.1 | 1175.11 | 1139.8 | 1031 | 1175.17 | 0 | 0 | 0
2026-04-17 14:36 | 674.5 |  | 676.6 | 669.4 | 2981.3 | 2984.4 | 2978.3 | 3467.82 | -31.32 | 3467.96 | 1 | 50.1 | 21205.5 | 43188.6 | 3316734 | 0 | 0 | 3474.01 | 74.61 | 70.48 | 100 | 0 | 0 | 1131.1 | 1039 | 1175.25 | 1115.6 | 1053.8 | 1175.58 | 1138.4 | 1032.4 | 1175.29 | 0 | 0 | 0
2026-04-17 14:37 | 671.8 |  | 674.7 | 667.9 | 2988.7 | 2983.3 | 2985.7 | 3461.92 | -30.42 | 3462.06 | 1 | 50.1 | 21257.4 | 43193.7 | 3316785 | 0 | 0 | 3474.01 | 74.58 | 70.44 | 100 | 0 | 0 | 1131 | 1038.1 | 1174.06 | 1116.1 | 1053.2 | 1175.47 | 1139.6 | 1030.6 | 1174.49 | 0 | 0 | 0
2026-04-17 14:38 | 670.4 |  | 675.5 | 671.2 | 2975.1 | 2986.6 | 2988.9 | 3467.39 | -34.18 | 3467.56 | 1 | 50 | 21324.2 | 43200.5 | 3316853 | 0 | 0 | 3474.01 | 74.6 | 70.45 | 100 | 0 | 0 | 1131 | 1038.7 | 1174.72 | 1116.6 | 1051.6 | 1174.24 | 1138.4 | 1031.3 | 1174.01 | 0 | 0 | 0
2026-04-17 14:39 | 673.1 |  | 676.6 | 670.7 | 2979.4 | 2975.3 | 2985.7 | 3464.22 | -34.35 | 3464.39 | 1 | 50 | 21375.2 | 43205.6 | 3316904 | 0 | 0 | 3474.01 | 74.56 | 70.41 | 100 | 0 | 0 | 1132.3 | 1037 | 1174.14 | 1116.8 | 1051.1 | 1173.85 | 1137.2 | 1032.1 | 1173.65 | 0 | 0 | 0
2026-04-17 14:40 | 671.1 |  | 676.6 | 671.9 | 2973.3 | 2981.1 | 2989.6 | 3467.82 | -32.72 | 3467.97 | 1 | 50 | 21441.9 | 43212.2 | 3316970 | 0 | 0 | 3474.01 | 74.58 | 70.43 | 100 | 0 | 0 | 1131.6 | 1038.2 | 1174.86 | 1114.9 | 1054.7 | 1175.91 | 1136.7 | 1033.7 | 1175.39 | 0 | 0 | 0
2026-04-17 14:41 | 669.8 |  | 674 | 669.5 | 2976.9 | 2988.8 | 2989.2 | 3463.61 | -32.8 | 3463.78 | 1 | 50 | 21492.9 | 43217.3 | 3317021 | 0 | 0 | 3474.01 | 74.54 | 70.39 | 100 | 0 | 0 | 1132.2 | 1037 | 1174.1 | 1115.8 | 1052.2 | 1174.08 | 1137.1 | 1033 | 1174.63 | 0 | 0 | 0
2026-04-17 14:42 | 672.6 |  | 675.4 | 668.4 | 2980.9 | 2980.1 | 2982.6 | 3460.78 | -33.02 | 3460.93 | 1 | 50 | 21560.6 | 43224.2 | 3317090 | 0 | 0 | 3474.01 | 74.56 | 70.4 | 100 | 0 | 0 | 1130.7 | 1038.1 | 1173.75 | 1114.2 | 1053.2 | 1173.46 | 1134.5 | 1034.6 | 1173.77 | 0 | 0 | 0
2026-04-17 14:43 | 669.2 |  | 674.3 | 670 | 2981.7 | 2989.7 | 2991.4 | 3466.69 | -32.47 | 3466.83 | 1 | 50 | 21611.7 | 43229.3 | 3317141 | 0 | 0 | 3474.01 | 74.53 | 70.37 | 100 | 0 | 0 | 1130.8 | 1038.5 | 1174.36 | 1114.7 | 1054.5 | 1175.46 | 1135.6 | 1035.2 | 1175.53 | 0 | 0 | 0
2026-04-17 14:44 | 672.8 |  | 675.8 | 670.4 | 2982.4 | 2978.2 | 2985.2 | 3464.19 | -32.17 | 3464.35 | 1 | 50 | 21678.4 | 43235.9 | 3317207 | 0 | 0 | 3474.01 | 74.55 | 70.38 | 100 | 0 | 0 | 1132.3 | 1036.6 | 1173.73 | 1116.3 | 1051.7 | 1174.03 | 1136.3 | 1033.1 | 1173.91 | 0 | 0 | 0
2026-04-17 14:45 | 670.2 |  | 674.1 | 671.1 | 2977.7 | 2987.7 | 2990.3 | 3465.36 | -33.04 | 3465.52 | 1 | 50 | 21728.4 | 43240.8 | 3317256 | 0 | 0 | 3474.01 | 74.51 | 70.34 | 100 | 0 | 0 | 1131.7 | 1037.6 | 1174.26 | 1115.4 | 1053.5 | 1175.02 | 1135 | 1034.8 | 1174.48 | 0 | 0 | 0
2026-04-17 14:46 | 671.1 |  | 676.6 | 671.9 | 2977.7 | 2978.7 | 2988.8 | 3467.58 | -33.84 | 3467.75 | 1 | 50.1 | 21796.1 | 43247.7 | 3317325 | 0 | 0 | 3474.01 | 74.54 | 70.36 | 100 | 0 | 0 | 1133.2 | 1036.9 | 1174.97 | 1117 | 1052.2 | 1175.35 | 1136.5 | 1032.3 | 1173.25 | 0 | 0 | 0
2026-04-17 14:47 | 672.9 |  | 674.6 | 669.8 | 2976.2 | 2985.4 | 2977.4 | 3460.64 | -33.46 | 3460.82 | 1 | 50.1 | 21846.1 | 43252.7 | 3317375 | 0 | 0 | 3474.01 | 74.5 | 70.32 | 100 | 0 | 0 | 1132.9 | 1035.4 | 1173.03 | 1115.3 | 1053.1 | 1174.57 | 1135.3 | 1034.7 | 1174.69 | 0 | 0 | 0
2026-04-17 14:48 | 671.8 |  | 676.2 | 670 | 2981.4 | 2977.4 | 2981.4 | 3463.28 | -33.23 | 3463.44 | 1 | 50.1 | 21913.8 | 43259.4 | 3317442 | 0 | 0 | 3474.01 | 74.52 | 70.33 | 100 | 0 | 0 | 1133.2 | 1036 | 1173.97 | 1115.8 | 1052.2 | 1174.03 | 1136.2 | 1034.1 | 1174.89 | 0 | 0 | 0
2026-04-17 14:49 | 673.2 |  | 674.9 | 672.1 | 2971.8 | 2982.9 | 2981.9 | 3466.88 | -33.96 | 3467.04 | 1 | 50.1 | 21963.9 | 43264.4 | 3317492 | 0 | 0 | 3474.01 | 74.49 | 70.3 | 100 | 0 | 0 | 1132.4 | 1037.5 | 1174.71 | 1114.6 | 1054.5 | 1175.34 | 1136.3 | 1032.4 | 1173.12 | 0 | 0 | 0
2026-04-17 14:50 | 670.2 |  | 675.2 | 669.8 | 2980.4 | 2980.1 | 2987.2 | 3463.17 | -34.28 | 3463.35 | 1 | 50.2 | 22031.6 | 43271.3 | 3317561 | 0 | 0 | 3474.01 | 74.52 | 70.32 | 100 | 0 | 0 | 1132.9 | 1036 | 1173.66 | 1115.1 | 1052.4 | 1173.58 | 1135.5 | 1032.6 | 1172.52 | 0 | 0 | 0
2026-04-17 14:51 | 671.4 |  | 673.4 | 668.2 | 2987.4 | 2994.6 | 2988.1 | 3465.31 | -28.73 | 3465.43 | 1 | 50.2 | 22081.6 | 43276.2 | 3317610 | 0 | 0 | 3474.01 | 74.48 | 70.28 | 100 | 0 | 0 | 1131.7 | 1038 | 1174.71 | 1113.3 | 1055.7 | 1175.32 | 1133.3 | 1037.5 | 1175.78 | 0 | 0 | 0
2026-04-17 14:52 | 673.2 |  | 674.6 | 671.4 | 2976 | 2988 | 2985.6 | 3469.29 | -35.46 | 3469.84 | 1 | 50.1 | 22150.3 | 43283.1 | 3317679 | 0 | 0 | 3474.01 | 74.51 | 70.31 | 100 | 0 | 0 | 1132.6 | 1037.8 | 1175.41 | 1114.6 | 1054.9 | 1175.83 | 1133.5 | 1036.9 | 1175.28 | 0 | 0 | 0
2026-04-17 14:53 | 671 |  | 674.4 | 671.2 | 2974.8 | 2981.9 | 2987.5 | 3463.39 | -33.75 | 3463.57 | 1 | 50.1 | 22200.3 | 43288.1 | 3317729 | 0 | 0 | 3474.01 | 74.48 | 70.27 | 100 | 0 | 0 | 1133.9 | 1035 | 1173.57 | 1116.4 | 1051.3 | 1173.67 | 1134 | 1035.1 | 1173.85 | 0 | 0 | 0
2026-04-17 14:54 | 671 |  | 675.1 | 671.2 | 2974.6 | 2981.3 | 2987.9 | 3466.44 | -34.3 | 3466.62 | 1 | 50.1 | 22268 | 43294.8 | 3317796 | 0 | 0 | 3474.01 | 74.51 | 70.29 | 100 | 0 | 0 | 1135.3 | 1034.8 | 1174.81 | 1117.1 | 1051.9 | 1175.12 | 1135.7 | 1034.6 | 1175.04 | 0 | 0 | 0
2026-04-17 14:55 | 674.1 |  | 675.6 | 671.3 | 2977.7 | 2987.4 | 2979.9 | 3469.08 | -33.09 | 3469.25 | 1 | 50.1 | 22318 | 43299.9 | 3317847 | 0 | 0 | 3474.01 | 74.47 | 70.26 | 100 | 0 | 0 | 1133.8 | 1037.1 | 1175.82 | 1116 | 1052.9 | 1175.07 | 1135.8 | 1035 | 1175.54 | 0 | 0 | 0
2026-04-17 14:56 | 671.1 |  | 676.2 | 671.4 | 2978.6 | 2979.2 | 2986 | 3465.43 | -33.9 | 3465.59 | 1 | 50.1 | 22385.8 | 43306.7 | 3317915 | 0 | 0 | 3474.01 | 74.5 | 70.28 | 100 | 0 | 0 | 1134 | 1035.6 | 1174.32 | 1115.5 | 1053.1 | 1174.7 | 1136.1 | 1034.2 | 1174.99 | 0 | 0 | 0
2026-04-17 14:57 | 672.8 |  | 675 | 672.4 | 2971.8 | 2981.6 | 2984.4 | 3466.51 | -34.75 | 3466.69 | 1 | 50.1 | 22435.8 | 43311.6 | 3317964 | 0 | 0 | 3474.01 | 74.47 | 70.25 | 100 | 0 | 0 | 1134.1 | 1036.1 | 1175.04 | 1114.8 | 1054.2 | 1175.19 | 1135.4 | 1034.6 | 1174.71 | 0 | 0 | 0
2026-04-17 14:58 | 671.6 |  | 676.3 | 671.7 | 2972.3 | 2975.4 | 2983.7 | 3464.11 | -33.27 | 3464.1 | 1 | 50.1 | 22503.5 | 43318.4 | 3318032 | 0 | 0 | 3474.01 | 74.5 | 70.27 | 100 | 0 | 0 | 1133.3 | 1035.6 | 1173.62 | 1114 | 1053.6 | 1173.69 | 1135.8 | 1033.8 | 1174.24 | 0 | 0 | 0
2026-04-17 14:59 | 671.9 |  | 675.5 | 671.9 | 2972.8 | 2979.6 | 2985.1 | 3464.36 | -32.89 | 3464.53 | 1 | 50.1 | 22553.5 | 43323.5 | 3318083 | 0 | 0 | 3474.01 | 74.47 | 70.24 | 100 | 0 | 0 | 1133.1 | 1036.1 | 1173.95 | 1113.8 | 1054.4 | 1174.4 | 1136.7 | 1032.9 | 1174.06 | 0 | 0 | 0
2026-04-17 15:00 | 673.5 |  | 676 | 673.1 | 2964.6 | 2974.3 | 2977.8 | 3463.44 | -35.12 | 3463.61 | 1 | 50.1 | 22620.3 | 43330.1 | 3318149 | 0 | 0 | 3474.01 | 74.5 | 70.26 | 100 | 0 | 0 | 1130.8 | 1037.6 | 1173.34 | 1110.8 | 1055.2 | 1172.17 | 1136.1 | 1032.5 | 1172.97 | 0 | 0 | 0
2026-04-17 15:01 | 672 |  | 675 | 669 | 2975.6 | 2977.7 | 2977.7 | 3457.96 | -33.37 | 3458.12 | 1 | 50.2 | 22671.3 | 43335.2 | 3318200 | 0 | 0 | 3474.01 | 74.47 | 70.23 | 100 | 0 | 0 | 1130.1 | 1037 | 1171.94 | 1109.6 | 1055.7 | 1171.37 | 1136.7 | 1031.6 | 1172.64 | 0 | 0 | 0
2026-04-17 15:02 | 670.3 |  | 672.5 | 669.1 | 2973.4 | 2981.7 | 2983.1 | 3455.75 | -31.98 | 3455.9 | 1 | 50.2 | 22738 | 43341.9 | 3318267 | 0 | 0 | 3474.01 | 74.5 | 70.25 | 100 | 0 | 0 | 1129.7 | 1036.7 | 1171.16 | 1109 | 1056 | 1171.09 | 1134 | 1033.7 | 1172.19 | 0 | 0 | 0
2026-04-17 15:03 | 671.6 |  | 675.4 | 670.5 | 2980.7 | 2981.8 | 2985.9 | 3465.72 | -33.2 | 3465.87 | 1 | 50.2 | 22788 | 43346.9 | 3318317 | 0 | 0 | 3474.01 | 74.47 | 70.23 | 100 | 0 | 0 | 1127.2 | 1042.1 | 1174.6 | 1104.8 | 1063.6 | 1175.09 | 1132 | 1037.6 | 1174.51 | 0 | 0 | 0
2026-04-17 15:04 | 671 |  | 673.2 | 669.8 | 2979.6 | 2987.8 | 2988.6 | 3463.71 | -33.78 | 3463.86 | 1 | 50.2 | 22854.7 | 43353.5 | 3318383 | 0 | 0 | 3474.01 | 74.5 | 70.25 | 100 | 0 | 0 | 1127.4 | 1041.5 | 1174.24 | 1105.7 | 1063.2 | 1175.61 | 1129.5 | 1040.9 | 1175.68 | 0 | 0 | 0
2026-04-17 15:05 | 673.3 |  | 675.7 | 670.4 | 2978.1 | 2981.6 | 2981.5 | 3466.78 | -33.71 | 3466.95 | 1 | 50.2 | 22905.7 | 43358.6 | 3318434 | 0 | 0 | 3474.01 | 74.48 | 70.23 | 100 | 0 | 0 | 1126.8 | 1042.1 | 1174.27 | 1104.6 | 1064 | 1174.6 | 1130 | 1038.1 | 1173.03 | 0 | 0 | 0
2026-04-17 15:06 | 672.4 |  | 674.7 | 671.4 | 2972.9 | 2981.2 | 2983 | 3463.31 | -33.29 | 3463.48 | 1 | 50.2 | 22972.4 | 43365.3 | 3318501 | 0 | 0 | 3474.01 | 74.51 | 70.25 | 100 | 0 | 0 | 1126.9 | 1041.6 | 1173.78 | 1104.1 | 1063.4 | 1174.06 | 1128.8 | 1040 | 1173.94 | 0 | 0 | 0
2026-04-17 15:07 | 670.4 |  | 674.5 | 669.9 | 2978.3 | 2983.6 | 2985.9 | 3461.52 | -32.31 | 3461.67 | 1 | 50.2 | 23023.5 | 43370.4 | 3318552 | 0 | 0 | 3474.01 | 74.49 | 70.23 | 100 | 0 | 0 | 1126.4 | 1041.3 | 1173.02 | 1103.5 | 1063.8 | 1173.86 | 1130.1 | 1039 | 1174.15 | 0 | 0 | 0
2026-04-17 15:08 | 671.7 |  | 673.8 | 671.1 | 2974.1 | 2983.8 | 2984.9 | 3463.2 | -32.33 | 3463.36 | 1 | 50.2 | 23089.2 | 43377 | 3318618 | 0 | 0 | 3474.01 | 74.52 | 70.25 | 100 | 0 | 0 | 1125.3 | 1042.3 | 1172.86 | 1101.5 | 1065 | 1173.07 | 1129.6 | 1038.2 | 1172.8 | 0 | 0 | 0
2026-04-17 15:09 | 671.6 |  | 676.2 | 671.4 | 2981 | 2976.2 | 2984.4 | 3464.02 | -33.2 | 3464.19 | 1 | 50.1 | 23140.2 | 43382.1 | 3318669 | 0 | 0 | 3474.01 | 74.5 | 70.23 | 100 | 0 | 0 | 1125.4 | 1043.3 | 1174.17 | 1100.9 | 1065.9 | 1173.6 | 1128.1 | 1040.2 | 1173.5 | 0 | 0 | 0
2026-04-17 15:10 | 670.1 |  | 675.4 | 671 | 2977.8 | 2977.3 | 2986.7 | 3463.11 | -33.84 | 3463.28 | 1 | 50.1 | 23206.9 | 43388.7 | 3318735 | 0 | 0 | 3474.01 | 74.52 | 70.25 | 100 | 0 | 0 | 1125 | 1043.2 | 1173.64 | 1099 | 1068.1 | 1173.87 | 1127.7 | 1041.1 | 1174.1 | 0 | 0 | 0
2026-04-17 15:11 | 670.6 |  | 675.9 | 671.5 | 2979.8 | 2979.5 | 2988.8 | 3465.82 | -32.67 | 3465.97 | 1 | 50.1 | 23257.9 | 43393.8 | 3318786 | 0 | 0 | 3474.01 | 74.51 | 70.23 | 100 | 0 | 0 | 1124.8 | 1044.2 | 1174.55 | 1099.4 | 1068.7 | 1174.89 | 1128.4 | 1040.5 | 1174.15 | 0 | 0 | 0
2026-04-17 15:12 | 671.3 |  | 675.4 | 669.7 | 2982.9 | 2979.1 | 2979.8 | 3461.48 | -31.69 | 3461.63 | 1 | 50.1 | 23324.6 | 43400.6 | 3318854 | 0 | 0 | 3481.2 | 74.54 | 70.26 | 100 | 0 | 0 | 1123 | 1044.4 | 1172.9 | 1095.8 | 1070.3 | 1172.86 | 1129.5 | 1038.6 | 1173.11 | 0 | 0 | 0
2026-04-17 15:13 | 672.6 |  | 675.2 | 669.4 | 2978.4 | 2985.4 | 2976.8 | 3461.37 | -35.27 | 3461.55 | 1 | 50.1 | 23391.3 | 43407.2 | 3318920 | 0 | 0 | 3481.2 | 74.57 | 70.28 | 100 | 0 | 0 | 1121 | 1046.2 | 1172.8 | 1092.1 | 1074.9 | 1173.95 | 1127.4 | 1041.5 | 1174.19 | 0 | 0 | 0
2026-04-17 15:14 | 673.5 |  | 673.5 | 671.6 | 2972 | 2984.1 | 2983.5 | 3463.55 | -32.73 | 3463.71 | 1 | 50.1 | 23441.4 | 43412.1 | 3318969 | 0 | 0 | 3481.2 | 74.55 | 70.26 | 100 | 0 | 0 | 1119.4 | 1048.3 | 1173.43 | 1087.7 | 1079.6 | 1174.28 | 1123.3 | 1044.4 | 1173.21 | 0 | 0 | 0
2026-04-17 15:15 | 671.5 |  | 676.4 | 670.2 | 2980.1 | 2976.7 | 2984.4 | 3465.84 | -34.04 | 3466.01 | 1 | 50.1 | 23509.1 | 43419 | 3319038 | 0 | 0 | 3481.2 | 74.59 | 70.29 | 100 | 0 | 0 | 1116 | 1052.4 | 1174.43 | 1080 | 1088.4 | 1175.45 | 1120.8 | 1049.1 | 1175.87 | 0 | 0 | 0
2026-04-17 15:16 | 673.6 |  | 673.7 | 672 | 2972.3 | 2981.4 | 2985.9 | 3465.21 | -33.89 | 3465.37 | 1 | 50.1 | 23559.1 | 43424 | 3319088 | 0 | 0 | 3481.2 | 74.57 | 70.27 | 100 | 0 | 0 | 1116.9 | 1050.7 | 1173.47 | 1082.4 | 1084.5 | 1173.87 | 1124 | 1044.8 | 1174.37 | 0 | 0 | 0
2026-04-17 15:17 | 673.7 |  | 674.3 | 672.1 | 2972.3 | 2983.8 | 2982.7 | 3465.23 | -31.63 | 3465.37 | 1 | 50.1 | 23626.8 | 43430.7 | 3319155 | 0 | 0 | 3481.2 | 74.61 | 70.3 | 100 | 0 | 0 | 1117.3 | 1051.1 | 1174.42 | 1078.6 | 1089.1 | 1174.71 | 1125.8 | 1042.8 | 1174 | 0 | 0 | 0
2026-04-17 15:18 | 673.5 |  | 676.5 | 670.7 | 2975.7 | 2981.8 | 2975.1 | 3465.19 | -33.23 | 3465.36 | 1 | 50.1 | 23675.8 | 43435.7 | 3319205 | 0 | 0 | 3481.2 | 74.59 | 70.28 | 100 | 0 | 0 | 1115.9 | 1052 | 1173.9 | 1074 | 1094.6 | 1175.61 | 1123.3 | 1045.4 | 1174.26 | 0 | 0 | 0
2026-04-17 15:19 | 672.7 |  | 675.3 | 672.1 | 2974.4 | 2978.7 | 2988.3 | 3466.79 | -34.15 | 3466.95 | 1 | 50.1 | 23743.5 | 43442.4 | 3319272 | 0 | 0 | 3481.2 | 74.63 | 70.31 | 100 | 0 | 0 | 1114.4 | 1053.9 | 1174.43 | 1062.2 | 1106.2 | 1175.02 | 1122.3 | 1046.7 | 1174.54 | 0 | 0 | 0
2026-04-17 15:20 | 671.6 |  | 673.9 | 671 | 2969.5 | 2976.6 | 2986 | 3458.55 | -32.62 | 3458.71 | 1 | 50.1 | 23792.6 | 43447.4 | 3319322 | 0 | 0 | 3481.2 | 74.61 | 70.29 | 100 | 0 | 0 | 1112.8 | 1055 | 1174.06 | 1061.3 | 1100.4 | 1167.82 | 1121 | 1047.9 | 1174.69 | 0 | 0 | 0
2026-04-17 15:21 | 672.2 |  | 676.6 | 671.7 | 2966.8 | 2966 | 2977.2 | 3456.86 | -32.84 | 3457.02 | 1 | 50.1 | 23860.1 | 43454 | 3319388 | 0 | 0 | 3481.2 | 74.65 | 70.33 | 100 | 0 | 0 | 1109.5 | 1058.5 | 1174.41 | 1059.6 | 1096.4 | 1161.71 | 1119.9 | 1047.4 | 1172.95 | 0 | 0 | 0
2026-04-17 15:22 | 671.8 |  | 672.8 | 671 | 2961.7 | 2970.5 | 2977.9 | 3446.97 | -31.83 | 3447.12 | 1 | 50.1 | 23910.9 | 43459.1 | 3319439 | 0 | 0 | 3481.2 | 74.64 | 70.31 | 100 | 0 | 0 | 1107.9 | 1059.4 | 1173.75 | 1065.3 | 1085.8 | 1156.7 | 1117.3 | 1050.5 | 1173.86 | 0 | 0 | 0
2026-04-17 15:23 | 675.1 |  | 676.3 | 673.3 | 2952.5 | 2961.1 | 2964.4 | 3449.56 | -31.42 | 3449.71 | 1 | 50 | 23978.2 | 43465.9 | 3319507 | 0 | 0 | 3481.2 | 74.68 | 70.35 | 100 | 0 | 0 | 1106.5 | 1061.4 | 1174.42 | 1061.3 | 1090.1 | 1156.95 | 1116.6 | 1051.7 | 1174.33 | 0 | 0 | 0
2026-04-17 15:24 | 671.6 |  | 675.5 | 671.2 | 2959.9 | 2960.7 | 2974.5 | 3447.38 | -33.9 | 3447.54 | 1 | 50 | 24028 | 43470.8 | 3319556 | 0 | 0 | 3481.2 | 74.67 | 70.34 | 100 | 0 | 0 | 1107.8 | 1059.9 | 1174.17 | 1063.3 | 1087.9 | 1156.75 | 1116.5 | 1052.9 | 1175.61 | 0 | 0 | 0
2026-04-17 15:25 | 670.1 |  | 675.1 | 668.4 | 2967.5 | 2963.9 | 2967.1 | 3443.25 | -32.28 | 3443.41 | 1 | 50 | 24095.3 | 43477.6 | 3319624 | 0 | 0 | 3481.2 | 74.71 | 70.37 | 100 | 0 | 0 | 1108.1 | 1059.3 | 1173.79 | 1067.3 | 1080.2 | 1152.93 | 1114.5 | 1053.1 | 1173.65 | 0 | 0 | 0
2026-04-17 15:26 | 670.8 |  | 675.6 | 669.7 | 2962.2 | 2959.7 | 2966.3 | 3442.86 | -32.57 | 3443.02 | 1 | 50 | 24146 | 43482.7 | 3319675 | 0 | 0 | 3481.2 | 74.7 | 70.36 | 100 | 0 | 0 | 1105.6 | 1063.4 | 1175.74 | 1067.5 | 1076.2 | 1148.81 | 1112.8 | 1054 | 1172.86 | 0 | 0 | 0
2026-04-17 15:27 | 670.9 |  | 675.2 | 669.9 | 2958.4 | 2951.5 | 2968.6 | 3437.28 | -32.28 | 3437.45 | 1 | 50 | 24212.2 | 43489.2 | 3319740 | 0 | 0 | 3481.2 | 74.74 | 70.39 | 100 | 0 | 0 | 1105.2 | 1062.8 | 1174.59 | 1068.7 | 1072 | 1145.65 | 1106.6 | 1060.5 | 1173.53 | 0 | 0 | 0
2026-04-17 15:28 | 670.4 |  | 675.1 | 669.4 | 2952.1 | 2948.1 | 2963.1 | 3430.88 | -32.52 | 3431.03 | 1 | 50 | 24261.8 | 43494.3 | 3319791 | 0 | 0 | 3481.2 | 74.72 | 70.38 | 100 | 0 | 0 | 1102.9 | 1064.3 | 1173.81 | 1069.2 | 1064.9 | 1138.64 | 1103.1 | 1064.3 | 1174.2 | 0 | 0 | 0
2026-04-17 15:29 | 672.6 |  | 673.4 | 671.4 | 2940.8 | 2952.7 | 2958.5 | 3426.79 | -31.44 | 3426.95 | 1 | 50 | 24327.8 | 43500.8 | 3319856 | 0 | 0 | 3481.2 | 74.76 | 70.41 | 100 | 0 | 0 | 1099.9 | 1067.8 | 1174.43 | 1069.4 | 1062.1 | 1135.86 | 1102.6 | 1065.2 | 1174.51 | 0 | 0 | 0
2026-04-17 15:30 | 671.1 |  | 676 | 670.1 | 2943.7 | 2936.1 | 2947.5 | 3419.57 | -33.77 | 3419.73 | 1 | 50 | 24377.3 | 43505.8 | 3319906 | 0 | 0 | 3481.2 | 74.75 | 70.4 | 100 | 0 | 0 | 1098.4 | 1067.7 | 1172.81 | 1072.2 | 1054.1 | 1130.24 | 1099.5 | 1067.9 | 1174.16 | 0 | 0 | 0
2026-04-17 15:31 | 669.7 |  | 675.1 | 668.3 | 2944.9 | 2936.2 | 2945.4 | 3414.88 | -32.34 | 3415.03 | 1 | 50 | 24444.1 | 43512.4 | 3319972 | 0 | 0 | 3481.2 | 74.79 | 70.44 | 100 | 0 | 0 | 1092.4 | 1074.2 | 1173.41 | 1071.2 | 1050.5 | 1125.32 | 1098.6 | 1069.3 | 1174.7 | 0 | 0 | 0
2026-04-17 15:32 | 670 |  | 673.8 | 669.8 | 2936.7 | 2938.7 | 2953.5 | 3412.24 | -31.14 | 3412.38 | 1 | 50 | 24493.4 | 43517.4 | 3320022 | 0 | 0 | 3481.2 | 74.78 | 70.42 | 100 | 0 | 0 | 1086.2 | 1080.9 | 1174.06 | 1069.3 | 1049.7 | 1122.49 | 1093.5 | 1073 | 1173.3 | 0 | 0 | 0
2026-04-17 15:33 | 670.6 |  | 675.6 | 671.5 | 2928.1 | 2931.5 | 2935.8 | 3405.8 | -32.45 | 3405.96 | 1 | 50 | 24559.1 | 43523.9 | 3320087 | 0 | 0 | 3481.2 | 74.82 | 70.46 | 100 | 0 | 0 | 1077.8 | 1087.1 | 1171.72 | 1069.8 | 1041.8 | 1114.57 | 1088.7 | 1078.4 | 1174.07 | 0 | 0 | 0
2026-04-17 15:34 | 670.1 |  | 674.7 | 669.3 | 2919 | 2923.5 | 2926.4 | 3392.38 | -31.14 | 3392.53 | 1 | 50 | 24608.2 | 43528.9 | 3320137 | 0 | 0 | 3481.2 | 74.81 | 70.45 | 100 | 0 | 0 | 1076.5 | 1082.4 | 1165.25 | 1068.9 | 1036.4 | 1107.84 | 1074.3 | 1093.2 | 1174.47 | 0 | 0 | 0
2026-04-17 15:35 | 672.3 |  | 674.3 | 670.4 | 2905.4 | 2905.4 | 2914.6 | 3373.18 | -32.59 | 3373.33 | 1 | 50 | 24674.3 | 43535.4 | 3320202 | 0 | 0 | 3481.2 | 74.86 | 70.48 | 100 | 0 | 0 | 1076 | 1077.2 | 1159.1 | 1068.3 | 1032.4 | 1102.95 | 1069.7 | 1089.9 | 1165.84 | 0 | 0 | 0
2026-04-17 15:36 | 672.1 |  | 674.6 | 670.5 | 2883.5 | 2893.2 | 2890.7 | 3357.24 | -32.35 | 3357.39 | 1 | 50 | 24722.9 | 43540.4 | 3320252 | 0 | 0 | 3481.2 | 74.85 | 70.47 | 100 | 0 | 0 | 1076 | 1070.1 | 1151.43 | 1070.3 | 1023.1 | 1094.99 | 1070.2 | 1089.3 | 1165.78 | 0 | 0 | 0
2026-04-17 15:37 | 671.9 |  | 677.1 | 672.8 | 2876.1 | 2884.4 | 2886.9 | 3354.72 | -32.95 | 3354.88 | 1 | 50 | 24786.6 | 43546.7 | 3320315 | 0 | 0 | 3481.2 | 74.88 | 70.5 | 100 | 0 | 0 | 1077.5 | 1067.3 | 1150 | 1065.4 | 1025.5 | 1092.58 | 1072.1 | 1087.5 | 1165.9 | 0 | 0 | 0
2026-04-17 15:38 | 674.4 |  | 676.5 | 671.5 | 2858.3 | 2863.4 | 2862.6 | 3331.68 | -33.21 | 3331.86 | 1 | 50 | 24834.8 | 43551.5 | 3320363 | 0 | 0 | 3481.2 | 74.87 | 70.49 | 100 | 0 | 0 | 1075.6 | 1062.2 | 1142.53 | 1067.9 | 1016.6 | 1085.59 | 1074.5 | 1075.6 | 1155.69 | 0 | 0 | 0
2026-04-17 15:39 | 672.7 |  | 675.3 | 670.9 | 2845.4 | 2851 | 2854.2 | 3311.18 | -31.44 | 3311.34 | 1 | 50 | 24898.7 | 43557.9 | 3320427 | 0 | 0 | 3481.2 | 74.92 | 70.53 | 100 | 0 | 0 | 1079.6 | 1052.2 | 1135.91 | 1068.5 | 1009.9 | 1079.06 | 1070.7 | 1073.3 | 1149.23 | 0 | 0 | 0
2026-04-17 15:40 | 671.5 |  | 673.6 | 669.6 | 2845.5 | 2846.4 | 2851.2 | 3301.38 | -29.78 | 3301.52 | 1 | 50 | 24946.5 | 43562.7 | 3320475 | 0 | 0 | 3481.2 | 74.91 | 70.52 | 100 | 0 | 0 | 1077.1 | 1050.6 | 1131.59 | 1068.8 | 1006.7 | 1075.92 | 1071.5 | 1069.5 | 1145.97 | 0 | 0 | 0
2026-04-17 15:41 | 672.5 |  | 673.5 | 669.8 | 2830.4 | 2838.7 | 2838.7 | 3291.41 | -33.68 | 3291.58 | 1 | 50 | 25010.9 | 43569.1 | 3320539 | 0 | 0 | 3481.2 | 74.95 | 70.55 | 100 | 0 | 0 | 1080.8 | 1045.2 | 1129.65 | 1070.8 | 1002.1 | 1073.03 | 1074.5 | 1061.6 | 1140.71 | 0 | 0 | 0
2026-04-17 15:42 | 671.2 |  | 674.3 | 670 | 2835.1 | 2836.7 | 2843.5 | 3292.05 | -32.01 | 3292.2 | 1 | 50 | 25058.4 | 43574 | 3320588 | 0 | 0 | 3481.2 | 74.94 | 70.54 | 100 | 0 | 0 | 1077.5 | 1047.5 | 1128.71 | 1071.8 | 999.9 | 1071.74 | 1073.7 | 1065.9 | 1144.48 | 0 | 0 | 0
2026-04-17 15:43 | 670.3 |  | 674.3 | 670.1 | 2834.5 | 2838.8 | 2839.2 | 3293.23 | -32.9 | 3293.38 | 1 | 50 | 25121.8 | 43580.2 | 3320650 | 0 | 0 | 3481.2 | 74.98 | 70.58 | 100 | 0 | 0 | 1078.6 | 1045.8 | 1127.97 | 1070.7 | 1002.4 | 1073.27 | 1077.1 | 1063.3 | 1145.27 | 0 | 0 | 0
2026-04-17 15:44 | 671.5 |  | 675.2 | 671.3 | 2815.6 | 2817.6 | 2821.4 | 3276.18 | -30.43 | 3276.33 | 1 | 50 | 25169.3 | 43584.9 | 3320697 | 0 | 0 | 3481.2 | 74.97 | 70.57 | 100 | 0 | 0 | 1079.9 | 1038 | 1122.12 | 1072.8 | 995.1 | 1067.51 | 1074.2 | 1060.1 | 1138.8 | 0 | 0 | 0
2026-04-17 15:45 | 669.9 |  | 673.7 | 668.9 | 2809 | 2809.9 | 2809.1 | 3258.77 | -29.37 | 3258.91 | 1 | 50 | 25233.1 | 43591.4 | 3320762 | 0 | 0 | 3481.2 | 75.01 | 70.61 | 100 | 0 | 0 | 1080.5 | 1031.8 | 1114.84 | 1074.6 | 987.9 | 1061.35 | 1073.8 | 1054.5 | 1132.3 | 0 | 0 | 0
2026-04-17 15:46 | 669.9 |  | 674.9 | 671.1 | 2794.3 | 2798.2 | 2805.5 | 3249.75 | -32.76 | 3249.91 | 1 | 50.1 | 25280.1 | 43596 | 3320808 | 0 | 0 | 3481.2 | 75.01 | 70.6 | 100 | 0 | 0 | 1080.5 | 1028.7 | 1111.49 | 1072.8 | 986.3 | 1058.07 | 1076.3 | 1050.1 | 1130.26 | 0 | 0 | 0
2026-04-17 15:47 | 670.5 |  | 673.3 | 669 | 2783.3 | 2780.6 | 2786 | 3223.17 | -31.41 | 3223.32 | 1 | 50.1 | 25343.3 | 43602.4 | 3320872 | 0 | 0 | 3481.2 | 75.04 | 70.63 | 100 | 0 | 0 | 1080.6 | 1019.8 | 1102.01 | 1074.6 | 975.7 | 1048.46 | 1074.6 | 1043.9 | 1121.78 | 0 | 0 | 0
2026-04-17 15:48 | 670.2 |  | 673.8 | 669.7 | 2767.9 | 2765.9 | 2773.2 | 3209.5 | -32.11 | 3209.66 | 1 | 50.1 | 25389.8 | 43607 | 3320918 | 0 | 0 | 3481.2 | 75.04 | 70.62 | 100 | 0 | 0 | 1080.1 | 1016.1 | 1097.46 | 1076.3 | 970.2 | 1044.24 | 1073.7 | 1038.1 | 1114.61 | 0 | 0 | 0
2026-04-17 15:49 | 669.5 |  | 674 | 670.4 | 2742.3 | 2745.5 | 2754.6 | 3186.76 | -31.23 | 3186.92 | 1 | 50.1 | 25452.2 | 43613.3 | 3320981 | 0 | 0 | 3481.2 | 75.07 | 70.65 | 100 | 0 | 0 | 1083.6 | 1006.3 | 1090.4 | 1076.2 | 964.5 | 1038.01 | 1076.8 | 1027 | 1105.89 | 0 | 0 | 0
2026-04-17 15:50 | 673.6 |  | 675.1 | 669.4 | 2730.8 | 2736.1 | 2731.2 | 3175.25 | -32.01 | 3175.59 | 1 | 50.1 | 25498.2 | 43617.9 | 3321027 | 0 | 0 | 3481.2 | 75.06 | 70.64 | 100 | 0 | 0 | 1079.6 | 1006.1 | 1086.17 | 1073.3 | 963.7 | 1034.34 | 1075 | 1025.3 | 1102.25 | 0 | 0 | 0
2026-04-17 15:51 | 670.3 |  | 674.2 | 670.1 | 2715.9 | 2718.4 | 2724.1 | 3154.54 | -31.97 | 3154.71 | 1 | 50.1 | 25559.1 | 43624 | 3321088 | 0 | 0 | 3481.2 | 75.1 | 70.67 | 100 | 0 | 0 | 1082.6 | 997.4 | 1079.76 | 1076.8 | 953.8 | 1027.04 | 1076.9 | 1015.9 | 1093.98 | 0 | 0 | 0
2026-04-17 15:52 | 672.2 |  | 674.6 | 670.5 | 2699.3 | 2706.5 | 2709.1 | 3139.09 | -31.81 | 3139.25 | 1 | 50 | 25605.5 | 43628.6 | 3321134 | 0 | 0 | 3481.2 | 75.09 | 70.66 | 100 | 0 | 0 | 1079.1 | 996.7 | 1075.58 | 1073.8 | 952.6 | 1022.92 | 1077.6 | 1009.3 | 1087.68 | 0 | 0 | 0
2026-04-17 15:53 | 670.6 |  | 672.8 | 670.4 | 2691 | 2694 | 2694.9 | 3123.76 | -31.5 | 3123.94 | 1 | 50 | 25665.8 | 43634.6 | 3321194 | 0 | 0 | 3481.2 | 75.12 | 70.69 | 100 | 0 | 0 | 1083 | 987.9 | 1069.94 | 1077.3 | 945 | 1018.09 | 1076.1 | 1006.4 | 1082.95 | 0 | 0 | 0
2026-04-17 15:54 | 671.7 |  | 674 | 670.2 | 2679.3 | 2678.8 | 2678.9 | 3107.42 | -30.43 | 3107.57 | 1 | 50 | 25724.9 | 43640.5 | 3321253 | 0 | 0 | 3481.2 | 75.16 | 70.72 | 100 | 0 | 0 | 1082.1 | 985 | 1065.83 | 1076.1 | 942.7 | 1014.45 | 1078.5 | 999.9 | 1078.43 | 0 | 0 | 0
2026-04-17 15:55 | 671.2 |  | 672.5 | 667.9 | 2675.3 | 2679.3 | 2678.5 | 3101.59 | -31.77 | 3101.76 | 1 | 50 | 25770.6 | 43645.1 | 3321299 | 0 | 0 | 3481.2 | 75.15 | 70.71 | 100 | 0 | 0 | 1084 | 979.1 | 1061.38 | 1079.3 | 937.8 | 1009.92 | 1075.2 | 1001.2 | 1076.47 | 0 | 0 | 0
2026-04-17 15:56 | 669 |  | 672.2 | 667.9 | 2668.4 | 2669.6 | 2673.5 | 3088.08 | -31.81 | 3088.25 | 1 | 50 | 25830.2 | 43651 | 3321358 | 0 | 0 | 3481.2 | 75.19 | 70.74 | 100 | 0 | 0 | 1083.6 | 975.7 | 1057.25 | 1079.3 | 932.7 | 1006.69 | 1078.8 | 993.8 | 1072.08 | 0 | 0 | 0
2026-04-17 15:57 | 671.5 |  | 672.9 | 668.5 | 2648.9 | 2650.3 | 2649.5 | 3071.25 | -31.72 | 3071.42 | 1 | 50 | 25874.7 | 43655.6 | 3321404 | 0 | 0 | 3481.2 | 75.18 | 70.73 | 100 | 0 | 0 | 1085.4 | 968.9 | 1051.67 | 1079 | 926.9 | 1000.11 | 1081.4 | 984.7 | 1064.82 | 0 | 0 | 0
2026-04-17 15:58 | 670.1 |  | 672 | 669.5 | 2627.7 | 2634 | 2632 | 3049.23 | -29.57 | 3049.38 | 1 | 49.9 | 25934.5 | 43661.5 | 3321463 | 0 | 0 | 3481.2 | 75.21 | 70.77 | 100 | 0 | 0 | 1087.6 | 959.5 | 1043.6 | 1078.3 | 920.4 | 992.48 | 1079.1 | 982 | 1059.69 | 0 | 0 | 0
2026-04-17 15:59 | 668.9 |  | 671.1 | 668.9 | 2624.3 | 2627.3 | 2630.4 | 3041.21 | -30.94 | 3041.37 | 1 | 50 | 25979.3 | 43665.9 | 3321507 | 0 | 0 | 3481.2 | 75.21 | 70.76 | 100 | 0 | 0 | 1086.8 | 958.4 | 1041.55 | 1078.2 | 919.3 | 991.21 | 1080.9 | 974.3 | 1053.15 | 0 | 0 | 0
2026-04-17 16:00 | 670.3 |  | 674.3 | 670.1 | 2617.3 | 2616.2 | 2624.7 | 3039.13 | -32.32 | 3039.3 | 1 | 50 | 26024.1 | 43670.4 | 3321552 | 0 | 0 | 3481.2 | 75.2 | 70.75 | 100 | 0 | 0 | 1084.6 | 959.5 | 1040.65 | 1076.3 | 919.9 | 990.07 | 1080.1 | 975 | 1053.09 | 0 | 0 | 0
2026-04-17 16:01 | 673.7 |  | 674.7 | 671 | 2594.1 | 2600.6 | 2598.3 | 3016.41 | -33.09 | 3016.59 | 1 | 50.1 | 26082.4 | 43676.3 | 3321611 | 0 | 0 | 3481.2 | 75.24 | 70.78 | 100 | 0 | 0 | 1087.5 | 949.1 | 1032.14 | 1076.3 | 911.9 | 981.5 | 1081.8 | 968.6 | 1047.89 | 0 | 0 | 0
2026-04-17 16:02 | 673.7 |  | 676.5 | 672.8 | 2569 | 2568.6 | 2570.1 | 2991.32 | -33.29 | 2991.49 | 1 | 50.1 | 26140.3 | 43682.1 | 3321669 | 0 | 0 | 3481.2 | 75.27 | 70.81 | 100 | 0 | 0 | 1084.6 | 943.4 | 1024.13 | 1081.3 | 902.2 | 975.54 | 1081.5 | 963.1 | 1041.6 | 0 | 0 | 0
2026-04-17 16:03 | 673.4 |  | 677.3 | 673.6 | 2546.7 | 2547.5 | 2550 | 2968.25 | -32.44 | 2968.42 | 1 | 50.1 | 26184.1 | 43686.4 | 3321712 | 0 | 0 | 3481.2 | 75.26 | 70.8 | 100 | 0 | 0 | 1083.2 | 937.7 | 1015.73 | 1077.3 | 896.5 | 965.82 | 1084.8 | 949.6 | 1030.17 | 0 | 0 | 0
2026-04-17 16:04 | 674.1 |  | 675.9 | 672.1 | 2528.7 | 2528.2 | 2529.5 | 2943.18 | -33.1 | 2943.37 | 1 | 50.1 | 26241 | 43692.2 | 3321770 | 0 | 0 | 3481.2 | 75.3 | 70.83 | 100 | 0 | 0 | 1088.1 | 925.5 | 1007.06 | 1080.5 | 885.6 | 956.87 | 1081.9 | 945 | 1022.35 | 0 | 0 | 0
2026-04-17 16:05 | 674.1 |  | 675.7 | 672.6 | 2499.2 | 2500.6 | 2503.4 | 2912.02 | -32.72 | 2912.21 | 1 | 50.1 | 26283.3 | 43696.4 | 3321812 | 0 | 0 | 3481.2 | 75.29 | 70.82 | 100 | 0 | 0 | 1088.6 | 917.9 | 999.24 | 1081.2 | 876.5 | 947.72 | 1083.5 | 929.9 | 1007.57 | 0 | 0 | 0
2026-04-17 16:06 | 671.4 |  | 675.6 | 670.8 | 2489.6 | 2483.6 | 2490.3 | 2891.52 | -31.66 | 2891.7 | 1 | 50.1 | 26339.9 | 43702.1 | 3321869 | 0 | 0 | 3481.2 | 75.32 | 70.85 | 100 | 0 | 0 | 1088.6 | 909.5 | 990.09 | 1082.6 | 869.2 | 941.04 | 1080 | 930.8 | 1005.24 | 0 | 0 | 0
2026-04-17 16:07 | 673.7 |  | 674.9 | 672 | 2479 | 2483.1 | 2484.2 | 2883.64 | -32.51 | 2883.8 | 1 | 50 | 26381.6 | 43706.2 | 3321910 | 0 | 0 | 3481.2 | 75.31 | 70.84 | 100 | 0 | 0 | 1087.2 | 908.8 | 988.1 | 1081.5 | 866.6 | 937.21 | 1086.3 | 920.9 | 1000.43 | 0 | 0 | 0
2026-04-17 16:08 | 674 |  | 674.3 | 672.1 | 2465.1 | 2470.4 | 2464.1 | 2866.24 | -31.66 | 2866.42 | 1 | 50 | 26437.8 | 43711.8 | 3321966 | 0 | 0 | 3481.2 | 75.35 | 70.88 | 100 | 0 | 0 | 1089.6 | 901.8 | 982.55 | 1083.8 | 861.6 | 933.82 | 1084.5 | 916.6 | 994.09 | 0 | 0 | 0
2026-04-17 16:09 | 673.3 |  | 674.3 | 671.3 | 2441.1 | 2450.4 | 2451.9 | 2843.66 | -31.04 | 2843.83 | 1 | 50 | 26478.2 | 43715.9 | 3322007 | 0 | 0 | 3481.2 | 75.34 | 70.87 | 100 | 0 | 0 | 1091.1 | 891.9 | 973.18 | 1083.7 | 852.6 | 923.96 | 1086.8 | 909.6 | 988.52 | 0 | 0 | 0
2026-04-17 16:10 | 673.3 |  | 673.9 | 669.8 | 2441.2 | 2440.2 | 2439.2 | 2833.91 | -31.7 | 2834.09 | 1 | 50 | 26533.7 | 43721.4 | 3322062 | 0 | 0 | 3481.2 | 75.38 | 70.9 | 100 | 0 | 0 | 1090.1 | 889.4 | 969.54 | 1081.3 | 851.7 | 920.94 | 1086.5 | 907.3 | 985.77 | 0 | 0 | 0
2026-04-17 16:11 | 668.3 |  | 671.4 | 668 | 2438.1 | 2438.9 | 2440.9 | 2820.82 | -31.31 | 2821 | 1 | 50 | 26574.5 | 43725.5 | 3322103 | 0 | 0 | 3481.2 | 75.37 | 70.89 | 100 | 0 | 0 | 1091.5 | 885.1 | 966.11 | 1083.8 | 845.2 | 917.96 | 1087.9 | 900.7 | 979.87 | 0 | 0 | 0
2026-04-17 16:12 | 669.9 |  | 673.8 | 669.5 | 2423.4 | 2422.6 | 2426.7 | 2813.67 | -32.31 | 2813.85 | 1 | 50 | 26629.6 | 43731.1 | 3322159 | 0 | 0 | 3481.2 | 75.4 | 70.92 | 100 | 0 | 0 | 1088.1 | 884.9 | 962.9 | 1083.3 | 844.6 | 914.92 | 1085.5 | 900.8 | 977.8 | 0 | 0 | 0
2026-04-17 16:13 | 671.8 |  | 674.4 | 671.7 | 2401.8 | 2407.6 | 2412.7 | 2794.88 | -31.76 | 2795.07 | 1 | 50 | 26670.1 | 43735.1 | 3322199 | 0 | 0 | 3481.2 | 75.4 | 70.91 | 100 | 0 | 0 | 1089 | 878.8 | 956.98 | 1083.3 | 838.6 | 908.46 | 1087.5 | 891.9 | 969.93 | 0 | 0 | 0
2026-04-17 16:14 | 673.9 |  | 675.9 | 673 | 2381.7 | 2384.2 | 2388.6 | 2774.55 | -32.87 | 2774.76 | 1 | 50 | 26724.5 | 43740.5 | 3322253 | 0 | 0 | 3481.2 | 75.43 | 70.94 | 100 | 0 | 0 | 1092.1 | 869.7 | 949.79 | 1086.7 | 830.7 | 902.69 | 1089 | 885.4 | 964.16 | 0 | 0 | 0
2026-04-17 16:15 | 675.1 |  | 675.3 | 673.3 | 2373.9 | 2379 | 2375 | 2765.13 | -31.66 | 2765.31 | 1 | 50 | 26764.5 | 43744.5 | 3322293 | 0 | 0 | 3481.2 | 75.42 | 70.93 | 100 | 0 | 0 | 1093.6 | 865.9 | 946.96 | 1085.8 | 828 | 899.09 | 1090.5 | 881.8 | 959.42 | 0 | 0 | 0
2026-04-17 16:16 | 674 |  | 677.6 | 673.5 | 2353.1 | 2351.2 | 2363.8 | 2748.33 | -33.5 | 2748.54 | 1 | 50.1 | 26819.1 | 43750 | 3322348 | 0 | 0 | 3481.2 | 75.45 | 70.96 | 100 | 0 | 0 | 1092.6 | 860.8 | 940.55 | 1084.3 | 824.5 | 894.05 | 1089.5 | 876.8 | 955.28 | 0 | 0 | 0
2026-04-17 16:17 | 674.5 |  | 678 | 674.1 | 2340.6 | 2341.7 | 2343.4 | 2730.32 | -32.11 | 2730.52 | 1 | 50.1 | 26858.7 | 43753.9 | 3322387 | 0 | 0 | 3481.2 | 75.45 | 70.95 | 100 | 0 | 0 | 1093.7 | 854.2 | 934.29 | 1086.5 | 816.9 | 887.54 | 1092.5 | 868.8 | 949.17 | 0 | 0 | 0
2026-04-17 16:18 | 672.7 |  | 675.6 | 671.7 | 2324.4 | 2325.8 | 2328.7 | 2706.89 | -32.85 | 2707.1 | 1 | 50.1 | 26911.8 | 43759.2 | 3322440 | 0 | 0 | 3481.2 | 75.48 | 70.98 | 100 | 0 | 0 | 1093.6 | 850.4 | 930.04 | 1087.8 | 810.2 | 881.39 | 1089.4 | 865.5 | 942.86 | 0 | 0 | 0
2026-04-17 16:19 | 675.1 |  | 676.2 | 673.6 | 2310.3 | 2313.2 | 2316.1 | 2694.07 | -33.43 | 2694.28 | 1 | 50.1 | 26951.5 | 43763.2 | 3322480 | 0 | 0 | 3481.2 | 75.47 | 70.98 | 100 | 0 | 0 | 1096.3 | 842.3 | 923.46 | 1086.9 | 805.1 | 875.02 | 1089.4 | 857.9 | 934.58 | 0 | 0 | 0
2026-04-17 16:20 | 672.6 |  | 676.4 | 672.6 | 2294.8 | 2296.5 | 2297.4 | 2673.07 | -33.31 | 2673.28 | 1 | 50.1 | 27003.2 | 43768.4 | 3322532 | 0 | 0 | 3481.2 | 75.5 | 71 | 100 | 0 | 0 | 1094.8 | 839 | 918.57 | 1088.3 | 800 | 870.65 | 1089 | 853.1 | 929.02 | 0 | 0 | 0
2026-04-17 16:21 | 673.8 |  | 675 | 672.5 | 2278.9 | 2281 | 2283.1 | 2653.6 | -31.85 | 2653.79 | 1 | 50.1 | 27041.6 | 43772.3 | 3322571 | 0 | 0 | 3481.2 | 75.49 | 70.99 | 100 | 0 | 0 | 1093.5 | 832.1 | 909.86 | 1085.8 | 794.9 | 863.12 | 1091.9 | 843 | 920.47 | 0 | 0 | 0
2026-04-17 16:22 | 675.1 |  | 676.4 | 673.9 | 2260.3 | 2266.8 | 2266.6 | 2637.51 | -32.76 | 2637.72 | 1 | 50 | 27093.3 | 43777.3 | 3322621 | 0 | 0 | 3481.2 | 75.52 | 71.02 | 100 | 0 | 0 | 1096.4 | 825.9 | 905.56 | 1088.8 | 789.3 | 859.38 | 1089.6 | 840.1 | 915.38 | 0 | 0 | 0
2026-04-17 16:23 | 673.8 |  | 674.8 | 672.1 | 2258.2 | 2261 | 2262.7 | 2627.95 | -31.4 | 2628.14 | 1 | 50 | 27131.3 | 43781.1 | 3322659 | 0 | 0 | 3481.2 | 75.52 | 71.01 | 100 | 0 | 0 | 1097.4 | 820 | 899.83 | 1088.8 | 785.3 | 855.07 | 1091 | 835.6 | 911.65 | 0 | 0 | 0
2026-04-17 16:24 | 672.4 |  | 675.3 | 671.3 | 2253.8 | 2256.4 | 2254.6 | 2619.57 | -31.9 | 2619.76 | 1 | 50 | 27182.6 | 43786.3 | 3322711 | 0 | 0 | 3481.2 | 75.55 | 71.04 | 100 | 0 | 0 | 1095.6 | 820 | 898.38 | 1087.9 | 784.2 | 853.08 | 1090.1 | 836.7 | 912.11 | 0 | 0 | 0
2026-04-17 16:25 | 673.5 |  | 674.3 | 671.5 | 2237.4 | 2239.3 | 2242.5 | 2600.45 | -31.83 | 2600.65 | 1 | 50 | 27221 | 43790.1 | 3322749 | 0 | 0 | 3481.2 | 75.54 | 71.04 | 100 | 0 | 0 | 1098.2 | 812.2 | 891.96 | 1090 | 776.6 | 846.51 | 1093 | 824.6 | 901.27 | 0 | 0 | 0
2026-04-17 16:26 | 672.8 |  | 674.2 | 671.8 | 2217.3 | 2221.3 | 2225.1 | 2578.29 | -30.83 | 2578.46 | 1 | 50 | 27258.4 | 43793.9 | 3322787 | 0 | 0 | 3481.2 | 75.54 | 71.03 | 100 | 0 | 0 | 1098.5 | 805.4 | 884.75 | 1091.3 | 768 | 838.17 | 1092.5 | 818 | 893.66 | 0 | 0 | 0
2026-04-17 16:27 | 672.4 |  | 674.7 | 671.4 | 2195.3 | 2196.2 | 2195 | 2549.54 | -30.4 | 2549.72 | 1 | 50 | 27309.2 | 43798.9 | 3322837 | 0 | 0 | 3481.2 | 75.57 | 71.06 | 100 | 0 | 0 | 1100.1 | 794.3 | 873.77 | 1091.3 | 757.7 | 826.88 | 1091.9 | 810.1 | 884.6 | 0 | 0 | 0
2026-04-17 16:28 | 672.1 |  | 675.8 | 671.2 | 2182.2 | 2177.7 | 2180 | 2534.09 | -31.85 | 2534.28 | 1 | 50 | 27345.9 | 43802.7 | 3322875 | 0 | 0 | 3481.2 | 75.56 | 71.05 | 100 | 0 | 0 | 1097.6 | 791.4 | 868.61 | 1090.1 | 753.7 | 821.56 | 1093 | 804.6 | 879.43 | 0 | 0 | 0
2026-04-17 16:29 | 673.5 |  | 674.7 | 672.2 | 2158.3 | 2164.1 | 2166.3 | 2511.97 | -31.31 | 2512.17 | 1 | 50 | 27395.2 | 43807.6 | 3322924 | 0 | 0 | 3481.2 | 75.59 | 71.08 | 100 | 0 | 0 | 1100 | 783.8 | 862.13 | 1091.3 | 747.1 | 815.36 | 1091.3 | 797.1 | 869.89 | 0 | 0 | 0
2026-04-17 16:30 | 672.9 |  | 673.8 | 669.8 | 2149 | 2150.7 | 2151 | 2495.12 | -33.01 | 2495.4 | 1 | 50.1 | 27432 | 43811.3 | 3322961 | 0 | 0 | 3481.2 | 75.59 | 71.07 | 100 | 0 | 0 | 1098 | 779.6 | 855.98 | 1090.3 | 742.8 | 809.84 | 1092.7 | 791.5 | 864.88 | 0 | 0 | 0
2026-04-17 16:31 | 670.7 |  | 674.2 | 670.7 | 2137 | 2136.3 | 2142.4 | 2482.33 | -32.61 | 2482.54 | 1 | 50.1 | 27480.7 | 43816.1 | 3323009 | 0 | 0 | 3481.2 | 75.62 | 71.1 | 100 | 0 | 0 | 1096.1 | 776.8 | 851.5 | 1088.8 | 739.9 | 805.64 | 1091.5 | 788.5 | 860.64 | 0 | 0 | 0
2026-04-17 16:32 | 672.9 |  | 673.4 | 671.5 | 2125 | 2128.4 | 2129.6 | 2469.61 | -31.83 | 2470.51 | 1 | 50.1 | 27516.4 | 43819.7 | 3323045 | 0 | 0 | 3481.2 | 75.61 | 71.09 | 100 | 0 | 0 | 1097.8 | 771.2 | 846.57 | 1091.3 | 734.7 | 801.77 | 1090.6 | 785.1 | 856.18 | 0 | 0 | 0
2026-04-17 16:33 | 673.4 |  | 675.7 | 672 | 2106.5 | 2108.4 | 2108.8 | 2453.34 | -31.15 | 2453.54 | 1 | 50.2 | 27564.5 | 43824.4 | 3323092 | 0 | 0 | 3481.2 | 75.64 | 71.12 | 100 | 0 | 0 | 1097 | 766.2 | 840.47 | 1091.8 | 730.6 | 797.71 | 1095 | 776.1 | 849.78 | 0 | 0 | 0
2026-04-17 16:34 | 675.4 |  | 675.7 | 672.8 | 2089 | 2090 | 2090.5 | 2434.67 | -32.88 | 2434.9 | 1 | 50.2 | 27599.8 | 43828 | 3323128 | 0 | 0 | 3481.2 | 75.63 | 71.11 | 100 | 0 | 0 | 1101.1 | 756.2 | 832.68 | 1092.8 | 722.6 | 789.6 | 1094.1 | 772.4 | 845.1 | 0 | 0 | 0
2026-04-17 16:35 | 673.5 |  | 676.4 | 673.2 | 2073 | 2072.4 | 2074.1 | 2413.72 | -32.47 | 2413.93 | 1 | 50.1 | 27647.1 | 43832.8 | 3323176 | 0 | 0 | 3481.2 | 75.66 | 71.14 | 100 | 0 | 0 | 1102.5 | 748 | 824.67 | 1093.9 | 716 | 783.25 | 1098.2 | 763.4 | 838.33 | 0 | 0 | 0
2026-04-17 16:36 | 676.6 |  | 676.7 | 673.9 | 2051.6 | 2053.6 | 2053.9 | 2393.79 | -33.17 | 2394 | 1 | 50.1 | 27681.8 | 43836.3 | 3323211 | 0 | 0 | 3481.2 | 75.65 | 71.13 | 100 | 0 | 0 | 1102.1 | 743.4 | 819.35 | 1095.8 | 709.2 | 777.15 | 1095.2 | 756.4 | 828.37 | 0 | 0 | 0
2026-04-17 16:37 | 673.4 |  | 676.4 | 672.8 | 2026.8 | 2028.5 | 2029.3 | 2363.9 | -32.93 | 2364.13 | 1 | 50.1 | 27728.3 | 43840.9 | 3323257 | 0 | 0 | 3481.2 | 75.68 | 71.15 | 100 | 0 | 0 | 1103.3 | 733.6 | 809.41 | 1092.8 | 702.9 | 768.18 | 1101 | 740.8 | 815.58 | 0 | 0 | 0
2026-04-17 16:38 | 676.7 |  | 677 | 675.6 | 1996.8 | 2000.8 | 2003.1 | 2334.02 | -33.03 | 2334.26 | 1 | 50.1 | 27762.9 | 43844.3 | 3323291 | 0 | 0 | 3481.2 | 75.67 | 71.15 | 100 | 0 | 0 | 1103.2 | 725 | 799.77 | 1098.4 | 691.6 | 759.7 | 1101.2 | 730.9 | 804.82 | 0 | 0 | 0
2026-04-17 16:39 | 675.9 |  | 676.9 | 675 | 1972.7 | 1975.4 | 1977 | 2304.05 | -32.56 | 2304.27 | 1 | 50 | 27807.6 | 43848.8 | 3323336 | 0 | 0 | 3481.2 | 75.7 | 71.17 | 100 | 0 | 0 | 1104.6 | 714.3 | 788.98 | 1097.8 | 681 | 747.64 | 1100 | 723.4 | 795.78 | 0 | 0 | 0
2026-04-17 16:40 | 677 |  | 676.4 | 674.2 | 1946.5 | 1951.5 | 1949.6 | 2273.34 | -31.72 | 2273.56 | 1 | 50 | 27841.2 | 43852.2 | 3323370 | 0 | 0 | 3481.2 | 75.69 | 71.17 | 100 | 0 | 0 | 1104 | 705.7 | 779.08 | 1095.2 | 675.6 | 739.88 | 1102.5 | 710.3 | 783.13 | 0 | 0 | 0
2026-04-17 16:41 | 675.4 |  | 677.6 | 675.2 | 1917.3 | 1912.3 | 1921.3 | 2239.2 | -32.4 | 2239.44 | 1 | 50 | 27886 | 43856.6 | 3323414 | 0 | 0 | 3481.2 | 75.72 | 71.19 | 100 | 0 | 0 | 1106.7 | 694.9 | 768.28 | 1097.8 | 664.6 | 729.58 | 1102.5 | 698.4 | 770.01 | 0 | 0 | 0
2026-04-17 16:42 | 675.5 |  | 677 | 676.3 | 1886.3 | 1886.7 | 1891.9 | 2204.6 | -33.03 | 2204.85 | 1 | 50 | 27918.1 | 43859.9 | 3323447 | 0 | 0 | 3481.2 | 75.72 | 71.19 | 100 | 0 | 0 | 1108.1 | 681.3 | 754.9 | 1099.3 | 650.1 | 714.65 | 1099.6 | 693.8 | 762.88 | 0 | 0 | 0
2026-04-17 16:43 | 675 |  | 674.9 | 672.4 | 1834.2 | 1834.3 | 1838.2 | 2135.45 | -32.55 | 2135.7 | 1 | 50 | 27959.9 | 43864 | 3323488 | 0 | 0 | 3481.2 | 75.74 | 71.21 | 100 | 0 | 0 | 1104.5 | 662.9 | 732.19 | 1098.3 | 633.4 | 695.67 | 1105.5 | 664.4 | 734.44 | 0 | 0 | 0
2026-04-17 16:44 | 674.3 |  | 676.6 | 671.5 | 1824.7 | 1823.1 | 1821.9 | 2125.14 | -33.52 | 2125.4 | 1 | 50 | 27991.3 | 43867.2 | 3323520 | 0 | 0 | 3481.2 | 75.73 | 71.21 | 100 | 0 | 0 | 1107 | 658.1 | 728.52 | 1100.3 | 627.2 | 690.11 | 1101.1 | 666.5 | 733.91 | 0 | 0 | 0
2026-04-17 16:45 | 674 |  | 674.8 | 673.4 | 1795 | 1799.1 | 1800.4 | 2090.7 | -32.91 | 2090.97 | 1 | 50 | 28032.5 | 43871.3 | 3323561 | 0 | 0 | 3481.2 | 75.76 | 71.23 | 100 | 0 | 0 | 1106.7 | 647.1 | 716.16 | 1101.1 | 614.9 | 677.08 | 1102.9 | 655.3 | 722.7 | 0 | 0 | 0
2026-04-17 16:46 | 674.8 |  | 672.7 | 673.3 | 1746.6 | 1753.1 | 1753.4 | 2036.27 | -29.93 | 2036.49 | 1 | 50.1 | 28062.9 | 43874.3 | 3323591 | 0 | 0 | 3481.2 | 75.75 | 71.22 | 100 | 0 | 0 | 1107 | 630.2 | 697.64 | 1103.4 | 598.4 | 660.28 | 1101.9 | 637.6 | 703.37 | 0 | 0 | 0
2026-04-17 16:47 | 675.3 |  | 675.3 | 673.2 | 1732.4 | 1734.8 | 1730.9 | 2017.16 | -31 | 2017.42 | 1 | 50.1 | 28102.5 | 43878.3 | 3323631 | 0 | 0 | 3481.2 | 75.77 | 71.24 | 100 | 0 | 0 | 1107.6 | 624.5 | 691.65 | 1100.8 | 595.1 | 655.09 | 1102.6 | 630.4 | 695.11 | 0 | 0 | 0
2026-04-17 16:48 | 676 |  | 674 | 674.2 | 1730.1 | 1736.1 | 1733.9 | 2019.27 | -31.97 | 2019.52 | 1 | 50.1 | 28132.2 | 43881.2 | 3323660 | 0 | 0 | 3481.2 | 75.77 | 71.24 | 100 | 0 | 0 | 1107 | 626.6 | 693.59 | 1101.8 | 596.1 | 656.78 | 1104 | 628.4 | 693.77 | 0 | 0 | 0
2026-04-17 16:49 | 671.6 |  | 674.4 | 672.3 | 1765.6 | 1765.9 | 1768.5 | 2053.94 | -32.73 | 2054.21 | 1 | 50.1 | 28171.9 | 43885.3 | 3323701 | 0 | 0 | 3481.2 | 75.79 | 71.26 | 100 | 0 | 0 | 1111.6 | 633.6 | 704.28 | 1103.4 | 605.1 | 667.65 | 1101 | 643.7 | 708.71 | 0 | 0 | 0
2026-04-17 16:50 | 674 |  | 674.4 | 672 | 1783.7 | 1784.7 | 1784 | 2074.67 | -32.05 | 2074.93 | 1 | 50.1 | 28202.3 | 43888.3 | 3323731 | 0 | 0 | 3481.2 | 75.79 | 71.26 | 100 | 0 | 0 | 1108.1 | 642.2 | 711.67 | 1101.7 | 614 | 676.47 | 1102.1 | 648.7 | 714.91 | 0 | 0 | 0
2026-04-17 16:51 | 677.8 |  | 677.7 | 675.6 | 1775.8 | 1777.2 | 1777 | 2074.54 | -33.08 | 2074.8 | 1 | 50.1 | 28242.3 | 43892.4 | 3323772 | 0 | 0 | 3481.2 | 75.81 | 71.28 | 100 | 0 | 0 | 1110.7 | 642 | 713.03 | 1105.1 | 610.5 | 674.67 | 1103.8 | 646.2 | 713.25 | 0 | 0 | 0
2026-04-17 16:52 | 676.3 |  | 675.3 | 675 | 1770.1 | 1772.5 | 1771.7 | 2064.78 | -32.17 | 2065.04 | 1 | 50 | 28272.8 | 43895.3 | 3323801 | 0 | 0 | 3481.2 | 75.81 | 71.28 | 100 | 0 | 0 | 1109.5 | 639.5 | 709.54 | 1106.3 | 606.4 | 670.82 | 1104.2 | 644.1 | 711.19 | 0 | 0 | 0
2026-04-17 16:53 | 673 |  | 674.9 | 674.3 | 1759.1 | 1761.4 | 1764.2 | 2052.18 | -32.87 | 2052.44 | 1 | 50 | 28313.4 | 43899.4 | 3323842 | 0 | 0 | 3481.2 | 75.84 | 71.3 | 100 | 0 | 0 | 1109.6 | 633.7 | 703.16 | 1103.3 | 601 | 663.05 | 1103.5 | 640.4 | 706.64 | 0 | 0 | 0
2026-04-17 16:54 | 674.7 |  | 674.5 | 672.6 | 1758.5 | 1759.2 | 1763.6 | 2045.81 | -32.33 | 2046 | 1 | 50 | 28343 | 43902.4 | 3323872 | 0 | 0 | 3481.2 | 75.83 | 71.3 | 100 | 0 | 0 | 1112.3 | 630.8 | 701.69 | 1105.2 | 599.4 | 662.41 | 1105 | 640.5 | 707.78 | 0 | 0 | 0
2026-04-17 16:55 | 673.6 |  | 675.8 | 674.5 | 1757.1 | 1758.4 | 1764.3 | 2049.6 | -32.5 | 2049.85 | 1 | 50 | 28373.8 | 43905.4 | 3323902 | 0 | 0 | 3481.2 | 75.83 | 71.29 | 100 | 0 | 0 | 1111.6 | 632.5 | 703.1 | 1106.8 | 599.8 | 663.91 | 1108.8 | 638.5 | 707.93 | 0 | 0 | 0
2026-04-17 16:56 | 674.8 |  | 673.2 | 673 | 1736.4 | 1741.4 | 1740.8 | 2023.53 | -33.2 | 2023.78 | 1 | 50 | 28413.6 | 43909.4 | 3323942 | 0 | 0 | 3481.2 | 75.85 | 71.32 | 100 | 0 | 0 | 1113.1 | 624.5 | 695.17 | 1107.8 | 591.4 | 655.13 | 1106.5 | 631.4 | 698.59 | 0 | 0 | 0
2026-04-17 16:57 | 674.2 |  | 676.5 | 674.4 | 1718.5 | 1719.8 | 1719.9 | 2005.77 | -34.38 | 2006.07 | 1 | 50 | 28442.6 | 43912.4 | 3323972 | 0 | 0 | 3481.2 | 75.85 | 71.31 | 100 | 0 | 0 | 1111 | 619.4 | 688.15 | 1103.7 | 588.8 | 649.9 | 1104 | 627.8 | 693.07 | 0 | 0 | 0
2026-04-17 16:58 | 677 |  | 677.4 | 676.5 | 1706.4 | 1704.5 | 1708 | 1993.81 | -33.63 | 1994.07 | 1 | 50 | 28481.6 | 43916.2 | 3324010 | 0 | 0 | 3481.2 | 75.87 | 71.33 | 100 | 0 | 0 | 1113 | 614.5 | 683.91 | 1106 | 583.1 | 644.92 | 1105.3 | 623.8 | 689.48 | 0 | 0 | 0
2026-04-17 16:59 | 676.1 |  | 677.5 | 676.4 | 1693.1 | 1687.2 | 1691.3 | 1976.07 | -33.21 | 1976.35 | 1 | 50 | 28510.3 | 43919 | 3324038 | 0 | 0 | 3481.2 | 75.87 | 71.33 | 100 | 0 | 0 | 1111.6 | 609.4 | 677.43 | 1105.2 | 578.5 | 639.34 | 1105.3 | 619.6 | 684.89 | 0 | 0 | 0
2026-04-17 17:00 | 680.2 |  | 680.6 | 679.5 | 1670.1 | 1672.9 | 1675.1 | 1962.45 | -34.87 | 1962.77 | 1 | 50 | 28548.8 | 43922.9 | 3324077 | 0 | 0 | 3481.2 | 75.89 | 71.35 | 100 | 0 | 0 | 1109.6 | 606 | 672.41 | 1103.3 | 574.9 | 634.25 | 1106.1 | 615.5 | 680.79 | 0 | 0 | 0
2026-04-17 17:01 | 679 |  | 680 | 679.3 | 1650.1 | 1650.9 | 1653.4 | 1936.59 | -35.18 | 1937.3 | 1 | 50.1 | 28577.6 | 43925.8 | 3324106 | 0 | 0 | 3481.2 | 75.88 | 71.34 | 100 | 0 | 0 | 1113.1 | 598.5 | 666.22 | 1106.5 | 566.1 | 626.38 | 1107 | 604.2 | 668.89 | 0 | 0 | 0
2026-04-17 17:02 | 679.2 |  | 680.3 | 678.6 | 1630 | 1629.8 | 1627.1 | 1910.46 | -35.48 | 1910.77 | 1 | 50.1 | 28615.1 | 43929.6 | 3324144 | 0 | 0 | 3481.2 | 75.9 | 71.36 | 100 | 0 | 0 | 1113.1 | 590.1 | 656.84 | 1105.9 | 559 | 618.2 | 1106.7 | 595 | 658.5 | 0 | 0 | 0
2026-04-17 17:03 | 678.7 |  | 679.3 | 678.3 | 1615.2 | 1615 | 1616.2 | 1894.04 | -34.39 | 1894.35 | 1 | 50.1 | 28643 | 43932.3 | 3324171 | 0 | 0 | 3481.2 | 75.9 | 71.36 | 100 | 0 | 0 | 1111.1 | 583.6 | 648.4 | 1104.8 | 554.3 | 612.44 | 1108 | 593.8 | 657.9 | 0 | 0 | 0
2026-04-17 17:04 | 679.4 |  | 680.7 | 678.9 | 1592.6 | 1590.8 | 1594.4 | 1870.96 | -33.34 | 1871.25 | 1 | 50.2 | 28680 | 43936.1 | 3324209 | 0 | 0 | 3481.2 | 75.92 | 71.37 | 100 | 0 | 0 | 1114.6 | 575.6 | 641.52 | 1107.9 | 544.9 | 603.74 | 1111 | 583.8 | 648.6 | 0 | 0 | 0
2026-04-17 17:05 | 680 |  | 678.9 | 678.4 | 1587.2 | 1590.3 | 1591.2 | 1864.49 | -33.37 | 1864.35 | 1 | 50.2 | 28707.5 | 43938.7 | 3324235 | 0 | 0 | 3481.2 | 75.91 | 71.37 | 100 | 0 | 0 | 1114.5 | 573.9 | 639.63 | 1111.8 | 541.5 | 602.01 | 1110.4 | 581.7 | 645.9 | 0 | 0 | 0
2026-04-17 17:06 | 679.3 |  | 678.8 | 678.2 | 1561.9 | 1563.1 | 1565.9 | 1830.97 | -32.96 | 1831.28 | 1 | 50.1 | 28743 | 43942.4 | 3324272 | 0 | 0 | 3481.2 | 75.93 | 71.39 | 100 | 0 | 0 | 1113.5 | 564.6 | 628.7 | 1107.4 | 534.2 | 591.53 | 1110.4 | 570 | 632.97 | 0 | 0 | 0
2026-04-17 17:07 | 678.7 |  | 678.9 | 678.4 | 1516.9 | 1514.6 | 1520.5 | 1778.12 | -34.97 | 1778.44 | 1 | 50.1 | 28769.5 | 43945 | 3324298 | 0 | 0 | 3481.2 | 75.93 | 71.38 | 100 | 0 | 0 | 1115.1 | 547.1 | 610.09 | 1110.3 | 516.8 | 573.81 | 1110.5 | 554.6 | 615.88 | 0 | 0 | 0
2026-04-17 17:08 | 677.9 |  | 678.4 | 678.1 | 1476.9 | 1476.7 | 1477.7 | 1731.19 | -33.62 | 1731.52 | 1 | 50.1 | 28803.5 | 43948.4 | 3324332 | 0 | 0 | 3481.2 | 75.94 | 71.4 | 100 | 0 | 0 | 1113.1 | 536 | 596.66 | 1109.2 | 504.2 | 559.28 | 1108.7 | 536.5 | 594.78 | 0 | 0 | 0
2026-04-17 17:09 | 677.4 |  | 678 | 677.8 | 1451.5 | 1449.7 | 1452.6 | 1698.95 | -34.88 | 1699.08 | 1 | 50.1 | 28829.1 | 43951 | 3324358 | 0 | 0 | 3481.2 | 75.94 | 71.4 | 100 | 0 | 0 | 1115.1 | 523.5 | 583.71 | 1108.3 | 493.9 | 547.43 | 1107.5 | 531.2 | 588.36 | 0 | 0 | 0
2026-04-17 17:10 | 678.3 |  | 678.4 | 676.2 | 1403.9 | 1406.3 | 1405.4 | 1643.96 | -33.89 | 1644.56 | 1 | 50 | 28861.1 | 43954.1 | 3324389 | 0 | 0 | 3481.2 | 75.96 | 71.41 | 100 | 0 | 0 | 1114.1 | 506.3 | 564.05 | 1109 | 476.9 | 528.85 | 1111.5 | 513.7 | 570.95 | 0 | 0 | 0
2026-04-17 17:11 | 679.1 |  | 678.5 | 678 | 1338.6 | 1334.5 | 1337.6 | 1564.3 | -35.32 | 1564.7 | 1 | 50 | 28884.6 | 43956.5 | 3324413 | 0 | 0 | 3481.2 | 75.95 | 71.41 | 100 | 0 | 0 | 1115.8 | 480.6 | 536.28 | 1108.4 | 457 | 506.49 | 1109.8 | 487.4 | 540.97 | 0 | 0 | 0
2026-04-17 17:12 | 676.6 |  | 678.1 | 677.3 | 1336.9 | 1336.3 | 1337.7 | 1563.41 | -33.84 | 1563.77 | 1 | 50 | 28914.9 | 43959.5 | 3324443 | 0 | 0 | 3481.2 | 75.96 | 71.42 | 100 | 0 | 0 | 1114 | 481.6 | 536.52 | 1109.3 | 454.2 | 503.81 | 1110 | 486.9 | 540.5 | 0 | 0 | 0
2026-04-17 17:13 | 676.8 |  | 678.1 | 677.9 | 1311.6 | 1313.8 | 1311.2 | 1536.09 | -33.32 | 1536.46 | 1 | 50 | 28937.3 | 43961.8 | 3324466 | 0 | 0 | 3481.2 | 75.96 | 71.42 | 100 | 0 | 0 | 1115.8 | 471.5 | 526.1 | 1110.4 | 446 | 495.23 | 1110 | 479.8 | 533.11 | 0 | 0 | 0
2026-04-17 17:14 | 676.2 |  | 677.7 | 676.6 | 1323.1 | 1324.9 | 1326.6 | 1549.34 | -35.05 | 1549.72 | 1 | 50 | 28968 | 43964.8 | 3324496 | 0 | 0 | 3481.2 | 75.97 | 71.43 | 100 | 0 | 0 | 1117.2 | 475 | 530.72 | 1112.4 | 447.7 | 497.7 | 1108.9 | 486.1 | 539.03 | 0 | 0 | 0
2026-04-17 17:15 | 675.8 |  | 677.5 | 677 | 1310.5 | 1312.2 | 1313.8 | 1534.53 | -32.74 | 1534.88 | 1 | 50 | 28990.3 | 43967 | 3324518 | 0 | 0 | 3481.2 | 75.97 | 71.43 | 100 | 0 | 0 | 1115.6 | 471.6 | 526.56 | 1112.4 | 444.8 | 494.76 | 1111.3 | 478.9 | 532.17 | 0 | 0 | 0
2026-04-17 17:16 | 679.1 |  | 677.8 | 677 | 1304 | 1304.4 | 1303.3 | 1525.41 | -33.01 | 1525.77 | 1 | 50.1 | 29020.5 | 43970 | 3324548 | 0 | 0 | 3481.2 | 75.99 | 71.44 | 100 | 0 | 0 | 1116.1 | 467.6 | 521.85 | 1111.4 | 440.9 | 490.04 | 1111 | 478.9 | 532.06 | 0 | 0 | 0
2026-04-17 17:17 | 673.3 |  | 675.3 | 674.6 | 1289.9 | 1289.6 | 1290.9 | 1502.56 | -30.83 | 1502.88 | 1 | 50.1 | 29042.9 | 43972.3 | 3324571 | 0 | 0 | 3481.2 | 75.98 | 71.44 | 100 | 0 | 0 | 1118.3 | 460.4 | 514.83 | 1114 | 433.8 | 483.29 | 1111.5 | 469.8 | 522.23 | 0 | 0 | 0
2026-04-17 17:18 | 678.9 |  | 678.8 | 678.7 | 1242.1 | 1240.4 | 1240.2 | 1455.19 | -34.2 | 1455.59 | 1 | 50.1 | 29072 | 43975.3 | 3324601 | 0 | 0 | 3481.2 | 76 | 71.46 | 100 | 0 | 0 | 1119.1 | 447.3 | 500.52 | 1114.3 | 425.7 | 474.33 | 1112 | 455.8 | 506.9 | 0 | 0 | 0
2026-04-17 17:19 | 676.1 |  | 678.2 | 678 | 1252.5 | 1250.9 | 1253.1 | 1464.18 | -34.78 | 1464.55 | 1 | 50.1 | 29093.2 | 43977.3 | 3324621 | 0 | 0 | 3481.2 | 75.99 | 71.45 | 100 | 0 | 0 | 1117.3 | 450.4 | 503.26 | 1112 | 423 | 470.37 | 1112 | 455.7 | 506.79 | 0 | 0 | 0
2026-04-17 17:20 | 676.8 |  | 676.1 | 673.8 | 1226.6 | 1224.1 | 1222.3 | 1427.93 | -32.82 | 1428.34 | 1 | 50 | 29121.3 | 43980.2 | 3324650 | 0 | 0 | 3481.2 | 76.01 | 71.46 | 100 | 0 | 0 | 1118 | 438.2 | 489.93 | 1112.4 | 411.8 | 458.08 | 1113.8 | 445.3 | 495.94 | 0 | 0 | 0
2026-04-17 17:21 | 675.2 |  | 677 | 677 | 1183.6 | 1187.5 | 1188.4 | 1385.09 | -32.21 | 1385.46 | 1 | 50 | 29141.7 | 43982.3 | 3324671 | 0 | 0 | 3481.2 | 76 | 71.46 | 100 | 0 | 0 | 1119.3 | 425.3 | 476.03 | 1113.3 | 400.4 | 445.77 | 1116.4 | 429.3 | 479.29 | 0 | 0 | 0
2026-04-17 17:22 | 676.4 |  | 675.5 | 673.7 | 1146.1 | 1150.5 | 1146.3 | 1337.06 | -34.16 | 1337.47 | 1 | 50 | 29168.2 | 43984.9 | 3324697 | 0 | 0 | 3481.2 | 76.01 | 71.47 | 100 | 0 | 0 | 1119 | 409.1 | 457.74 | 1113.2 | 384.3 | 427.75 | 1115.7 | 421.9 | 470.71 | 0 | 0 | 0
2026-04-17 17:23 | 675.9 |  | 675.9 | 674.3 | 1146 | 1140.5 | 1138.2 | 1330.26 | -33.26 | 1330.65 | 1 | 50 | 29188 | 43986.8 | 3324716 | 0 | 0 | 3481.2 | 76 | 71.46 | 100 | 0 | 0 | 1119.3 | 407.9 | 456.52 | 1113.5 | 382.7 | 426.1 | 1116.5 | 414.5 | 462.8 | 0 | 0 | 0
2026-04-17 17:24 | 676.2 |  | 675.3 | 673.5 | 1086.1 | 1082.8 | 1077.5 | 1261.42 | -32.44 | 1261.83 | 1 | 50 | 29213.1 | 43989.4 | 3324742 | 0 | 0 | 3481.2 | 76.01 | 71.47 | 100 | 0 | 0 | 1119 | 386.3 | 432.27 | 1113.8 | 369.3 | 411.31 | 1118.3 | 403 | 450.73 | 0 | 0 | 0
2026-04-17 17:25 | 677.7 |  | 679.3 | 678.5 | 1052.6 | 1051.2 | 1053.4 | 1232.08 | -35.23 | 1232.6 | 1 | 50 | 29231.4 | 43991.2 | 3324760 | 0 | 0 | 3481.2 | 76.01 | 71.47 | 100 | 0 | 0 | 1115.2 | 378.8 | 422.48 | 1111.8 | 356.5 | 396.35 | 1111.5 | 384.1 | 426.93 | 0 | 0 | 0
2026-04-17 17:26 | 676.5 |  | 675.2 | 673.3 | 1023.9 | 1023.7 | 1019.6 | 1191.12 | -32.55 | 1191.56 | 1 | 50 | 29254.8 | 43993.5 | 3324783 | 0 | 0 | 3481.2 | 76.02 | 71.48 | 100 | 0 | 0 | 1115.6 | 366 | 408.29 | 1114.9 | 349.6 | 389.72 | 1113 | 374 | 416.27 | 0 | 0 | 0
2026-04-17 17:27 | 673.6 |  | 674.5 | 674.2 | 1025.8 | 1023.8 | 1022.6 | 1191.31 | -33.17 | 1191.79 | 1 | 50 | 29272.3 | 43995.3 | 3324801 | 0 | 0 | 3481.2 | 76.01 | 71.47 | 100 | 0 | 0 | 1118.1 | 364.3 | 407.35 | 1111.7 | 344.7 | 383.17 | 1113 | 373.1 | 415.24 | 0 | 0 | 0
2026-04-17 17:28 | 674.5 |  | 672.6 | 674.5 | 1021.1 | 1019.2 | 1022.1 | 1187.44 | -33.03 | 1187.91 | 1 | 50 | 29295.7 | 43997.6 | 3324824 | 0 | 0 | 3481.2 | 76.02 | 71.48 | 100 | 0 | 0 | 1118.5 | 365.9 | 409.27 | 1113.5 | 349 | 388.59 | 1115.6 | 375.2 | 418.56 | 0 | 0 | 0
2026-04-17 17:29 | 674.6 |  | 674.7 | 673.9 | 967.8 | 965.4 | 964.4 | 1124.43 | -31.31 | 1124.87 | 1 | 50 | 29312.3 | 43999.3 | 3324841 | 0 | 0 | 3481.2 | 76.01 | 71.48 | 100 | 0 | 0 | 1118.6 | 346 | 387.05 | 1116.8 | 324.6 | 362.51 | 1117 | 346.1 | 386.54 | 0 | 0 | 0
2026-04-17 17:30 | 675 |  | 674.8 | 675.5 | 971.9 | 971.5 | 973.8 | 1132.33 | -31.87 | 1132.77 | 1 | 50.1 | 29334.1 | 44001.5 | 3324863 | 0 | 0 | 3481.2 | 76.02 | 71.49 | 100 | 0 | 0 | 1118.5 | 346.5 | 387.58 | 1115.8 | 323.3 | 360.78 | 1116.3 | 354.3 | 395.52 | 0 | 0 | 0
2026-04-17 17:31 | 673.1 |  | 674.7 | 673.2 | 958 | 953.8 | 955.2 | 1111.2 | -31.83 | 1111.63 | 1 | 50.1 | 29350.4 | 44003.1 | 3324879 | 0 | 0 | 3481.2 | 76.02 | 71.48 | 100 | 0 | 0 | 1117.8 | 341.8 | 382.03 | 1113.5 | 320.2 | 356.56 | 1117.4 | 343.5 | 383.8 | 0 | 0 | 0
2026-04-17 17:32 | 675.4 |  | 675.1 | 675.6 | 945.7 | 946.4 | 949.1 | 1103.68 | -31.01 | 1102.73 | 1 | 50.1 | 29371.1 | 44005.1 | 3324899 | 0 | 0 | 3481.2 | 76.02 | 71.49 | 100 | 0 | 0 | 1119.1 | 332 | 371.51 | 1110.9 | 300.4 | 333.73 | 1112.5 | 335.8 | 373.63 | 0 | 0 | 0
2026-04-17 17:33 | 675.4 |  | 674.4 | 675.2 | 1005.3 | 1005.9 | 1006.9 | 1171.24 | -32.83 | 1171.7 | 1 | 50.1 | 29387.7 | 44006.9 | 3324917 | 0 | 0 | 3481.2 | 76.02 | 71.48 | 100 | 0 | 0 | 1119.1 | 359.2 | 401.98 | 1116.2 | 338.9 | 378.3 | 1116 | 363.2 | 405.3 | 0 | 0 | 0
2026-04-17 17:34 | 673.4 |  | 674.7 | 672.9 | 1044.3 | 1043 | 1043.2 | 1214.9 | -32.29 | 1215.33 | 1 | 50.1 | 29410.6 | 44009.2 | 3324940 | 0 | 0 | 3481.2 | 76.03 | 71.49 | 100 | 0 | 0 | 1123.6 | 369.6 | 415.27 | 1119.3 | 348.2 | 389.69 | 1119 | 379.7 | 424.85 | 0 | 0 | 0
2026-04-17 17:35 | 676.6 |  | 673.5 | 675.1 | 1064.1 | 1066.4 | 1064.9 | 1240.34 | -32.19 | 1240.76 | 1 | 50.1 | 29428.8 | 44011 | 3324958 | 0 | 0 | 3481.2 | 76.02 | 71.49 | 100 | 0 | 0 | 1123.8 | 380.5 | 427.56 | 1121.8 | 357.4 | 400.95 | 1122.2 | 380.1 | 426.55 | 0 | 0 | 0
2026-04-17 17:36 | 674.2 |  | 674.4 | 672.9 | 1054.2 | 1055.1 | 1053.2 | 1226.31 | -32.63 | 1226.74 | 1 | 50.1 | 29452.9 | 44013.3 | 3324981 | 0 | 0 | 3481.2 | 76.03 | 71.5 | 100 | 0 | 0 | 1121.3 | 376.6 | 422.3 | 1120.8 | 353 | 395.7 | 1118.8 | 379.9 | 424.98 | 0 | 0 | 0
2026-04-17 17:37 | 676.2 |  | 672.5 | 674.6 | 1044.6 | 1050.5 | 1046.5 | 1219.12 | -32.41 | 1219.55 | 1 | 50.1 | 29470.5 | 44015.1 | 3324999 | 0 | 0 | 3481.2 | 76.03 | 71.5 | 100 | 0 | 0 | 1123.8 | 372.9 | 419.06 | 1120.4 | 350.2 | 392.67 | 1121.5 | 375.6 | 421.29 | 0 | 0 | 0
2026-04-17 17:38 | 673.8 |  | 675.1 | 674.3 | 1033.2 | 1032.1 | 1035.3 | 1204.29 | -31.88 | 1204.74 | 1 | 50 | 29488.3 | 44016.9 | 3325017 | 0 | 0 | 3481.2 | 76.02 | 71.5 | 100 | 0 | 0 | 1124.1 | 368.2 | 413.92 | 1120.7 | 346 | 387.72 | 1120.1 | 372.2 | 416.87 | 0 | 0 | 0
2026-04-17 17:39 | 676.1 |  | 672.1 | 674.8 | 1014.9 | 1016.5 | 1015.6 | 1181.6 | -32.73 | 1182.17 | 1 | 50 | 29511.7 | 44019.2 | 3325040 | 0 | 0 | 3481.2 | 76.03 | 71.51 | 100 | 0 | 0 | 1122.6 | 361.2 | 405.46 | 1118.9 | 339.1 | 379.45 | 1118 | 366.9 | 410.14 | 0 | 0 | 0
2026-04-17 17:40 | 674.9 |  | 674.9 | 672.9 | 973.5 | 973.2 | 972 | 1132.67 | -32.1 | 1133.12 | 1 | 50 | 29528.5 | 44020.9 | 3325057 | 0 | 0 | 3481.2 | 76.03 | 71.5 | 100 | 0 | 0 | 1121 | 348.4 | 390.57 | 1115.8 | 326.4 | 364.22 | 1118.1 | 347.9 | 389 | 0 | 0 | 0
2026-04-17 17:41 | 673.3 |  | 673.8 | 672.5 | 953.1 | 950 | 947 | 1105.21 | -32.84 | 1105.67 | 1 | 50 | 29549.9 | 44023 | 3325078 | 0 | 0 | 3481.2 | 76.04 | 71.51 | 100 | 0 | 0 | 1122.2 | 335.6 | 376.64 | 1116.3 | 315.8 | 352.52 | 1116 | 350.1 | 390.71 | 0 | 0 | 0
2026-04-17 17:42 | 675.7 |  | 671.8 | 674.4 | 936.6 | 940 | 939.2 | 1091.29 | -32.91 | 1091.78 | 1 | 50 | 29565.9 | 44024.6 | 3325094 | 0 | 0 | 3481.2 | 76.03 | 71.51 | 100 | 0 | 0 | 1120.1 | 333.1 | 373.09 | 1117.3 | 310.3 | 346.66 | 1118 | 343.1 | 383.54 | 0 | 0 | 0
2026-04-17 17:43 | 673.5 |  | 673.9 | 671.9 | 938.1 | 934 | 935.5 | 1087.86 | -31.89 | 1088.32 | 1 | 50 | 29586.9 | 44026.7 | 3325115 | 0 | 0 | 3481.2 | 76.04 | 71.51 | 100 | 0 | 0 | 1118.7 | 334.2 | 373.87 | 1115.8 | 313.7 | 350.05 | 1117.5 | 336.7 | 376.23 | 0 | 0 | 0
2026-04-17 17:44 | 674.8 |  | 672.7 | 673 | 863.3 | 866.9 | 860.7 | 1003.3 | -32.59 | 1003.83 | 1 | 50 | 29602.1 | 44028.3 | 3325131 | 0 | 0 | 3481.2 | 76.03 | 71.51 | 100 | 0 | 0 | 1121 | 306.1 | 343.15 | 1115.6 | 286.4 | 319.52 | 1120.6 | 314.8 | 352.73 | 0 | 0 | 0
2026-04-17 17:45 | 672.7 |  | 673.5 | 673.3 | 840.8 | 840.8 | 841.6 | 976.11 | -31.36 | 976.62 | 1 | 50 | 29621.7 | 44030.2 | 3325150 | 0 | 0 | 3481.2 | 76.03 | 71.51 | 100 | 0 | 0 | 1120 | 299.1 | 334.99 | 1116.3 | 277.8 | 310.06 | 1115 | 304.6 | 339.67 | 0 | 0 | 0
2026-04-17 17:46 | 673.7 |  | 672.9 | 674.1 | 752.1 | 748.5 | 752.7 | 872.02 | -31.65 | 872.6 | 1 | 50 | 29639.2 | 44031.9 | 3325167 | 0 | 0 | 3481.2 | 76.04 | 71.52 | 100 | 0 | 0 | 1116.6 | 265.4 | 296.4 | 1113.4 | 254.6 | 283.51 | 1113.5 | 266.4 | 296.6 | 0 | 0 | 0
2026-04-17 17:47 | 674.9 |  | 671.4 | 673.7 | 744.5 | 744.8 | 745.2 | 865.08 | -32.07 | 865.68 | 1 | 50 | 29651.8 | 44033.2 | 3325180 | 0 | 0 | 3481.2 | 76.03 | 71.52 | 100 | 0 | 0 | 1116.8 | 262.6 | 293.27 | 1113.2 | 246 | 273.89 | 1109.7 | 278.1 | 308.63 | 0 | 0 | 0
2026-04-17 17:48 | 673.2 |  | 672.5 | 672 | 636.5 | 636.2 | 636.8 | 737.73 | -29.62 | 738.32 | 1 | 49.9 | 29666.9 | 44034.7 | 3325195 | 0 | 0 | 3481.2 | 76.03 | 71.52 | 100 | 0 | 0 | 1109 | 226.3 | 250.93 | 1109.8 | 213.5 | 236.96 | 1106.5 | 235.3 | 260.41 | 0 | 0 | 0
2026-04-17 17:49 | 673.7 |  | 671.3 | 673 | 693 | 693.2 | 694.5 | 804.87 | -32.38 | 805.05 | 1 | 49.9 | 29678.1 | 44035.9 | 3325207 | 0 | 0 | 3481.2 | 76.03 | 71.51 | 100 | 0 | 0 | 1110.6 | 245.6 | 272.71 | 1110.8 | 230.5 | 256.01 | 1106.6 | 259.8 | 287.45 | 0 | 0 | 0
2026-04-17 17:50 | 673.6 |  | 671.3 | 673.2 | 677.6 | 677.6 | 677.2 | 785.22 | -31.23 | 785.84 | 1 | 49.9 | 29693.8 | 44037.5 | 3325223 | 0 | 0 | 3481.2 | 76.03 | 71.52 | 100 | 0 | 0 | 1117.8 | 237.9 | 265.92 | 1113.4 | 224.7 | 250.16 | 1107.6 | 253.2 | 280.41 | 0 | 0 | 0
2026-04-17 17:51 | 672.1 |  | 671.7 | 672.5 | 757.3 | 758.3 | 758.3 | 878.65 | -29.47 | 879.18 | 1 | 50 | 29706.1 | 44038.7 | 3325235 | 0 | 0 | 3481.2 | 76.03 | 71.51 | 100 | 0 | 0 | 1120.6 | 269.5 | 301.43 | 1119.4 | 252.8 | 282.99 | 1114.7 | 273.3 | 304.69 | 0 | 0 | 0
2026-04-17 17:52 | 674.6 |  | 672.2 | 673.5 | 750.7 | 750.1 | 750.3 | 870.82 | -31.21 | 871.38 | 1 | 50 | 29723 | 44040.3 | 3325251 | 0 | 0 | 3481.2 | 76.03 | 71.52 | 100 | 0 | 0 | 1123.1 | 266.2 | 298.99 | 1122.2 | 249.5 | 280.04 | 1118.1 | 269.7 | 301.52 | 0 | 0 | 0
2026-04-17 17:53 | 673.3 |  | 673.2 | 672.4 | 689.1 | 686.4 | 685.9 | 797.46 | -31.87 | 798.08 | 1 | 50 | 29735 | 44041.6 | 3325264 | 0 | 0 | 3481.2 | 76.02 | 71.52 | 100 | 0 | 0 | 1121.2 | 244.3 | 273.91 | 1121.8 | 227.9 | 255.69 | 1116.3 | 249.4 | 278.41 | 0 | 0 | 0
2026-04-17 17:54 | 673.5 |  | 672.6 | 672.4 | 628.4 | 631.9 | 626.9 | 729.37 | -32.45 | 730.06 | 1 | 49.9 | 29750 | 44043 | 3325278 | 0 | 0 | 3481.2 | 76.03 | 71.52 | 100 | 0 | 0 | 1118 | 224.5 | 250.98 | 1116.8 | 209.6 | 234.05 | 1117.7 | 226.1 | 252.7 | 0 | 0 | 0
2026-04-17 17:55 | 672.9 |  | 672.1 | 673.1 | 564 | 562 | 562 | 652.24 | -32.13 | 653.03 | 1 | 49.9 | 29759.9 | 44044.1 | 3325289 | 0 | 0 | 3481.2 | 76.02 | 71.52 | 100 | 0 | 0 | 1119 | 199.4 | 223.14 | 1118.8 | 186.9 | 209.08 | 1117.5 | 204.8 | 228.85 | 0 | 0 | 0
2026-04-17 17:56 | 673.9 |  | 670.4 | 672.9 | 510.2 | 509.4 | 507.3 | 589.15 | -30.36 | 589.93 | 1 | 49.9 | 29772.1 | 44045.2 | 3325300 | 0 | 0 | 3481.2 | 76.02 | 71.52 | 100 | 0 | 0 | 1113.9 | 181.1 | 201.73 | 1111.3 | 170.6 | 189.3 | 1114.5 | 184.5 | 205.63 | 0 | 0 | 0
2026-04-17 17:57 | 672.1 |  | 670.6 | 672.3 | 510 | 510.4 | 510.3 | 589.72 | -31.25 | 590.53 | 1 | 49.9 | 29780.3 | 44046.1 | 3325309 | 0 | 0 | 3481.2 | 76.01 | 71.51 | 100 | 0 | 0 | 1110.6 | 180.9 | 200.96 | 1106.3 | 170.8 | 189 | 1109.8 | 187.6 | 208.2 | 0 | 0 | 0
2026-04-17 17:58 | 671.9 |  | 671.5 | 671.1 | 467.8 | 464.6 | 462.9 | 537.25 | -30.3 | 538.14 | 1 | 50 | 29791.1 | 44047.2 | 3325320 | 0 | 0 | 3481.2 | 76.02 | 71.52 | 100 | 0 | 0 | 1110.2 | 165.9 | 184.23 | 1107.6 | 156.8 | 173.62 | 1108.5 | 169.1 | 187.43 | 0 | 0 | 0
2026-04-17 17:59 | 671.7 |  | 671 | 672.6 | 467.1 | 468 | 467 | 539.98 | -30.59 | 540.79 | 1 | 50 | 29799.1 | 44047.9 | 3325327 | 0 | 0 | 3481.2 | 76.01 | 71.52 | 100 | 0 | 0 | 1109.6 | 166.9 | 185.23 | 1104.4 | 158.4 | 174.95 | 1105.7 | 170 | 188 | 0 | 0 | 0
2026-04-17 18:00 | 672.9 |  | 668.1 | 672.2 | 478.4 | 479.4 | 478.8 | 552.64 | -29.21 | 553.39 | 1 | 50 | 29809.5 | 44049 | 3325338 | 0 | 0 | 3481.2 | 76.02 | 71.52 | 100 | 0 | 0 | 1107.1 | 171.2 | 189.59 | 1102.8 | 162.5 | 179.2 | 1105 | 174 | 192.28 | 0 | 0 | 0
2026-04-17 18:01 | 674.1 |  | 670.1 | 671.6 | 508.1 | 509 | 506.5 | 587.41 | -31.01 | 588.23 | 1 | 50.1 | 29817.7 | 44049.8 | 3325346 | 0 | 0 | 3481.2 | 76.01 | 71.52 | 100 | 0 | 0 | 1107 | 181.6 | 201.06 | 1104.8 | 171.9 | 189.96 | 1104 | 186.1 | 205.43 | 0 | 0 | 0
2026-04-17 18:02 | 672.5 |  | 671.6 | 671.8 | 503.7 | 501.9 | 498.8 | 580.02 | -30.29 | 580.82 | 1 | 50.2 | 29829 | 44051 | 3325358 | 0 | 0 | 3481.2 | 76.01 | 71.52 | 100 | 0 | 0 | 1117.8 | 178.4 | 199.4 | 1114.9 | 167.9 | 187.14 | 1112 | 181.3 | 201.58 | 0 | 0 | 0
2026-04-17 18:03 | 672.7 |  | 670.4 | 672.9 | 476.8 | 476.1 | 473.8 | 549.67 | -31.41 | 550.57 | 1 | 50.2 | 29839.9 | 44052 | 3325368 | 0 | 0 | 3481.2 | 76.02 | 71.53 | 100 | 0 | 0 | 1117.5 | 168.5 | 188.34 | 1115.3 | 160.4 | 178.92 | 1114 | 174.2 | 194.04 | 0 | 0 | 0
2026-04-17 18:04 | 673.4 |  | 671.3 | 672.6 | 461.7 | 461.5 | 459 | 533.3 | -30.66 | 534.18 | 1 | 50.2 | 29847.7 | 44052.9 | 3325377 | 0 | 0 | 3481.2 | 76.01 | 71.52 | 100 | 0 | 0 | 1113.6 | 164.2 | 182.84 | 1114.2 | 153.8 | 171.37 | 1113.5 | 167.3 | 186.32 | 0 | 0 | 0
2026-04-17 18:05 | 674.6 |  | 670.9 | 673.5 | 460.6 | 459.8 | 458.5 | 531.65 | -30.72 | 532.54 | 1 | 50.1 | 29858 | 44053.9 | 3325387 | 0 | 0 | 3481.2 | 76.01 | 71.53 | 100 | 0 | 0 | 1112.1 | 163.5 | 181.8 | 1111.3 | 151.8 | 168.65 | 1107.6 | 166.6 | 184.51 | 0 | 0 | 0
2026-04-17 18:06 | 671.6 |  | 671.3 | 671.5 | 441.2 | 440.5 | 438 | 507.68 | -30.84 | 508.6 | 1 | 50 | 29865.8 | 44054.6 | 3325394 | 0 | 0 | 3481.2 | 76.01 | 71.53 | 100 | 0 | 0 | 1116.5 | 157.2 | 175.48 | 1109.3 | 147.6 | 163.77 | 1107.2 | 158.2 | 175.16 | 0 | 0 | 0
2026-04-17 18:07 | 673.5 |  | 670.3 | 672.5 | 405.3 | 406.2 | 403.5 | 467.39 | -30.61 | 468.33 | 1 | 50 | 29875.1 | 44055.5 | 3325403 | 0 | 0 | 3481.2 | 76.01 | 71.53 | 100 | 0 | 0 | 1116.3 | 145.9 | 162.83 | 1110.3 | 137.8 | 153.02 | 1108 | 148.5 | 164.49 | 0 | 0 | 0
2026-04-17 18:08 | 672.3 |  | 669.8 | 671.6 | 397.2 | 396.8 | 396.6 | 457.8 | -31.67 | 458.8 | 1 | 49.9 | 29881.9 | 44056.2 | 3325410 | 0 | 0 | 3481.2 | 76.01 | 71.53 | 100 | 0 | 0 | 1108 | 142.3 | 157.65 | 1108 | 133.8 | 148.23 | 1108 | 142.9 | 158.39 | 0 | 0 | 0
2026-04-17 18:09 | 673.2 |  | 670.5 | 672.3 | 390.4 | 389.7 | 389.3 | 449.59 | -32.06 | 450.71 | 1 | 49.8 | 29890.5 | 44057.1 | 3325419 | 0 | 0 | 3481.2 | 76.01 | 71.53 | 100 | 0 | 0 | 1110.6 | 139.1 | 154.53 | 1108.5 | 131.1 | 145.34 | 1107.1 | 142.4 | 157.61 | 0 | 0 | 0
2026-04-17 18:10 | 672.4 |  | 669.7 | 671.6 | 382.7 | 381 | 379.5 | 439.25 | -32.01 | 440.4 | 1 | 49.8 | 29897 | 44057.7 | 3325425 | 0 | 0 | 3481.2 | 76.01 | 71.53 | 100 | 0 | 0 | 1111.6 | 135.6 | 150.68 | 1106.3 | 128.4 | 142.02 | 1105.3 | 138.6 | 153.15 | 0 | 0 | 0
2026-04-17 18:11 | 672.7 |  | 669.7 | 671.8 | 385.7 | 383.3 | 382.3 | 442.49 | -32.26 | 443.64 | 1 | 49.8 | 29905.6 | 44058.6 | 3325434 | 0 | 0 | 3481.2 | 76.01 | 71.54 | 100 | 0 | 0 | 1106.6 | 137 | 151.6 | 1107.3 | 128.6 | 142.4 | 1103 | 139.8 | 154.16 | 0 | 0 | 0
2026-04-17 18:12 | 673 |  | 670.1 | 672.1 | 386.9 | 387.7 | 387.5 | 446.55 | -31.07 | 447.6 | 1 | 49.9 | 29912.1 | 44059.2 | 3325440 | 0 | 0 | 3481.2 | 76 | 71.54 | 100 | 0 | 0 | 1110.6 | 137.5 | 152.69 | 1110.5 | 128.8 | 143.04 | 1110 | 141.8 | 157.39 | 0 | 0 | 0
2026-04-17 18:13 | 674 |  | 670.5 | 672.9 | 365.6 | 365 | 363.7 | 420.65 | -31.6 | 421.84 | 1 | 49.9 | 29920.6 | 44060.1 | 3325449 | 0 | 0 | 3481.2 | 76.01 | 71.54 | 100 | 0 | 0 | 1113.8 | 129.8 | 144.52 | 1110.3 | 123.6 | 137.19 | 1113.3 | 133.4 | 148.47 | 0 | 0 | 0
2026-04-17 18:14 | 672.8 |  | 671.1 | 672.1 | 348.5 | 343.5 | 346.7 | 399.78 | -30.64 | 400.95 | 1 | 50 | 29926.5 | 44060.7 | 3325455 | 0 | 0 | 3481.2 | 76 | 71.54 | 100 | 0 | 0 | 1109.6 | 124.5 | 138.16 | 1110.3 | 116.3 | 129.09 | 1110.5 | 123.5 | 137.1 | 0 | 0 | 0
2026-04-17 18:15 | 673.9 |  | 669.2 | 672.9 | 314.7 | 312.8 | 311.9 | 359.9 | -29.67 | 361.15 | 1 | 50 | 29933.7 | 44061.5 | 3325463 | 0 | 0 | 3481.2 | 76 | 71.54 | 100 | 0 | 0 | 1109.9 | 111.5 | 123.81 | 1109.3 | 104.7 | 116.12 | 1109.5 | 112.8 | 125.13 | 0 | 0 | 0
2026-04-17 18:16 | 671.9 |  | 670.7 | 671.4 | 295 | 296.2 | 294.3 | 338.48 | -31.05 | 340.02 | 1 | 50 | 29938.8 | 44061.9 | 3325467 | 0 | 0 | 3481.2 | 76 | 71.54 | 100 | 0 | 0 | 1107.1 | 104.7 | 115.96 | 1107.4 | 98.8 | 109.37 | 1105.5 | 107.5 | 118.82 | 0 | 0 | 0
2026-04-17 18:17 | 670.4 |  | 669.7 | 670.1 | 266.6 | 266.3 | 263.8 | 303.17 | -29.7 | 304.67 | 1 | 50 | 29945 | 44062.5 | 3325473 | 0 | 0 | 3481.2 | 76 | 71.55 | 100 | 0 | 0 | 1106.2 | 94 | 104.01 | 1107 | 87.8 | 97.15 | 1100 | 98.3 | 108.08 | 0 | 0 | 0
2026-04-17 18:18 | 674.6 |  | 669.6 | 674.1 | 243.3 | 241.1 | 240.9 | 275.97 | -31.36 | 277.84 | 0.99 | 50 | 29949.2 | 44063 | 3325478 | 0 | 0 | 3481.2 | 76 | 71.55 | 100 | 0 | 0 | 1102.9 | 86.3 | 95.17 | 1099.8 | 81.5 | 89.65 | 1100.9 | 86.8 | 95.53 | 0 | 0 | 0
2026-04-17 18:19 | 673.4 |  | 668.8 | 672.9 | 226 | 226.4 | 224.2 | 256.34 | -30.82 | 258.18 | 0.99 | 49.9 | 29954.3 | 44063.5 | 3325483 | 0 | 0 | 3481.2 | 76 | 71.55 | 100 | 0 | 0 | 1086.8 | 80.6 | 87.62 | 1084.6 | 76.6 | 83.04 | 1086.5 | 83.6 | 90.78 | 0 | 0 | 0
2026-04-17 18:20 | 673.5 |  | 669.1 | 673.1 | 220.3 | 219.5 | 218.3 | 249.61 | -30.98 | 251.49 | 0.99 | 49.9 | 29958 | 44063.9 | 3325487 | 0 | 0 | 3481.2 | 76 | 71.55 | 100 | 0 | 0 | 1084.6 | 79.4 | 86.08 | 1084.4 | 75 | 81.37 | 1084.2 | 80.4 | 87.13 | 0 | 0 | 0
2026-04-17 18:21 | 669.2 |  | 666.4 | 668.6 | 202.4 | 201.4 | 198.9 | 226.71 | -29.34 | 228.57 | 0.99 | 49.9 | 29962.6 | 44064.3 | 3325491 | 0 | 0 | 3481.2 | 76 | 71.56 | 100 | 0 | 0 | 1085.6 | 72.2 | 78.33 | 1088.2 | 68 | 74.02 | 1085.7 | 72.6 | 78.87 | 0 | 0 | 0
2026-04-17 18:22 | 672.7 |  | 669 | 672.2 | 195.1 | 195.4 | 192.8 | 219.88 | -31.21 | 221.97 | 0.99 | 49.8 | 29965.8 | 44064.7 | 3325495 | 0 | 0 | 3481.2 | 76 | 71.56 | 100 | 0 | 0 | 1076.5 | 70.3 | 75.68 | 1081.8 | 66.3 | 71.74 | 1080.9 | 70.9 | 76.66 | 0 | 0 | 0
2026-04-17 18:23 | 672.6 |  | 669.3 | 672.1 | 187.6 | 188.1 | 186.8 | 211.78 | -31.17 | 213.99 | 0.99 | 49.8 | 29970.1 | 44065 | 3325498 | 0 | 0 | 3481.2 | 76 | 71.56 | 100 | 0 | 0 | 1063.6 | 68.4 | 72.77 | 1084.7 | 63.4 | 68.76 | 1076.5 | 69.3 | 74.56 | 0 | 0 | 0
2026-04-17 18:24 | 673.6 |  | 669.7 | 673.1 | 184.2 | 183.2 | 182.3 | 206.22 | -31.26 | 208.6 | 0.99 | 49.7 | 29973.1 | 44065.3 | 3325501 | 0 | 0 | 3481.2 | 76 | 71.56 | 100 | 0 | 0 | 1064.5 | 66.5 | 70.76 | 1077.3 | 62.1 | 66.86 | 1078.5 | 67.2 | 72.45 | 0 | 0 | 0
2026-04-17 18:25 | 673 |  | 668.9 | 672.4 | 165.7 | 166.7 | 165 | 185.86 | -30.01 | 188.26 | 0.99 | 49.8 | 29976.9 | 44065.7 | 3325505 | 0 | 0 | 3481.2 | 76 | 71.57 | 100 | 0 | 0 | 1064.8 | 60 | 63.88 | 1079.3 | 55.6 | 60.02 | 1079 | 60.2 | 64.95 | 0 | 0 | 0
2026-04-17 18:26 | 672.7 |  | 669.3 | 672.3 | 144.5 | 144 | 143 | 157.7 | -30.82 | 160.74 | 0.98 | 49.8 | 29979.4 | 44065.9 | 3325507 | 0 | 0 | 3481.2 | 76 | 71.57 | 100 | 0 | 0 | 1064.4 | 52.5 | 55.87 | 1076.4 | 48.5 | 52.16 | 1077.8 | 51.5 | 55.49 | 0 | 0 | 0
2026-04-17 18:27 | 668.8 |  | 665.1 | 668.4 | 128.5 | 127.9 | 127 | 138.98 | -27.78 | 141.84 | 0.98 | 49.8 | 29982.3 | 44066.2 | 3325510 | 0 | 0 | 3481.2 | 76 | 71.57 | 100 | 0 | 0 | 1055.5 | 46.4 | 48.95 | 1066.3 | 43.1 | 45.92 | 1070 | 46.3 | 49.55 | 0 | 0 | 0
2026-04-17 18:28 | 669.5 |  | 665.8 | 669 | 126.2 | 124.8 | 122.5 | 135.17 | -27.9 | 138.31 | 0.98 | 49.8 | 29984.2 | 44066.5 | 3325513 | 0 | 0 | 3481.2 | 75.99 | 71.57 | 100 | 0 | 0 | 1044 | 45.3 | 47.25 | 1058.1 | 42.2 | 44.69 | 1054.6 | 46.2 | 48.77 | 0 | 0 | 0
2026-04-17 18:29 | 673.8 |  | 669.6 | 673.5 | 128.5 | 128.1 | 126.2 | 139.75 | -30.24 | 142.92 | 0.98 | 49.8 | 29986.9 | 44066.8 | 3325516 | 0 | 0 | 3481.2 | 75.99 | 71.58 | 100 | 0 | 0 | 1046 | 46.3 | 48.47 | 1043.2 | 44.5 | 46.4 | 1049 | 48 | 50.38 | 0 | 0 | 0
2026-04-17 18:30 | 670.6 |  | 666.2 | 670.2 | 131.1 | 131.7 | 130 | 143.72 | -27.77 | 146.38 | 0.98 | 49.9 | 29988.9 | 44066.9 | 3325517 | 0 | 0 | 3481.2 | 75.99 | 71.58 | 100 | 0 | 0 | 1049.6 | 47.4 | 49.77 | 1043.8 | 45.6 | 47.58 | 1041.4 | 50 | 52.02 | 0 | 0 | 0
2026-04-17 18:31 | 667.9 |  | 665.4 | 667.9 | 133.3 | 133.2 | 132.5 | 145.3 | -26.94 | 147.74 | 0.98 | 50 | 29991.7 | 44067.2 | 3325520 | 0 | 0 | 3481.2 | 75.99 | 71.58 | 100 | 0 | 0 | 1053 | 47.8 | 50.33 | 1050.2 | 45.8 | 48.11 | 1042 | 50.4 | 52.55 | 0 | 0 | 0
2026-04-17 18:32 | 670.6 |  | 666.3 | 670.4 | 136.6 | 138.2 | 135.3 | 149.98 | -28.36 | 152.7 | 0.98 | 50 | 29993.8 | 44067.4 | 3325522 | 0 | 0 | 3481.2 | 75.99 | 71.58 | 100 | 0 | 0 | 1058.1 | 49.2 | 52.03 | 1056.4 | 46.7 | 49.32 | 1042.5 | 52.1 | 54.28 | 0 | 0 | 0
2026-04-17 18:33 | 672.4 |  | 670.4 | 671.9 | 143.7 | 142.1 | 142.1 | 157.49 | -29.9 | 160.29 | 0.98 | 50 | 29996.7 | 44067.7 | 3325525 | 0 | 0 | 3481.2 | 75.99 | 71.59 | 100 | 0 | 0 | 1064.5 | 51.3 | 54.61 | 1060.6 | 48.9 | 51.85 | 1049 | 53.5 | 56.17 | 0 | 0 | 0
2026-04-17 18:34 | 672.8 |  | 670.3 | 673.1 | 137.2 | 139.2 | 134.2 | 150.65 | -30.2 | 153.73 | 0.98 | 50 | 29999 | 44068 | 3325528 | 0 | 0 | 3481.2 | 75.99 | 71.59 | 100 | 0 | 0 | 1062.5 | 49.7 | 52.77 | 1066.8 | 46.7 | 49.83 | 1053.5 | 51.2 | 53.94 | 0 | 0 | 0
2026-04-17 18:35 | 670.5 |  | 667 | 670.3 | 122.2 | 122.8 | 119.6 | 131.79 | -29.23 | 135.05 | 0.98 | 50 | 30001.8 | 44068.3 | 3325531 | 0 | 0 | 3481.2 | 75.99 | 71.59 | 100 | 0 | 0 | 1054.6 | 43.6 | 46.01 | 1066.3 | 40.7 | 43.4 | 1055.5 | 44.6 | 47.06 | 0 | 0 | 0
2026-04-17 18:36 | 669.4 |  | 667.3 | 669.1 | 117.6 | 118.5 | 114.4 | 126.39 | -27.98 | 129.55 | 0.98 | 50 | 30003.6 | 44068.4 | 3325532 | 0 | 0 | 3481.2 | 75.99 | 71.6 | 100 | 0 | 0 | 1050 | 42.2 | 44.3 | 1058.7 | 39.6 | 41.92 | 1052.5 | 43 | 45.22 | 0 | 0 | 0
2026-04-17 18:37 | 669.7 |  | 667.4 | 669.4 | 116.2 | 116.2 | 115.2 | 124.91 | -28.94 | 128.29 | 0.97 | 50 | 30006 | 44068.7 | 3325535 | 0 | 0 | 3481.2 | 75.99 | 71.6 | 100 | 0 | 0 | 1054.3 | 41.2 | 43.47 | 1054.4 | 39.2 | 41.3 | 1040 | 43.2 | 44.89 | 0 | 0 | 0
2026-04-17 18:38 | 670.8 |  | 667.7 | 670.3 | 120.7 | 119.5 | 117.5 | 129.29 | -27.88 | 132.33 | 0.98 | 49.9 | 30008.4 | 44068.9 | 3325537 | 0 | 0 | 3481.2 | 75.99 | 71.6 | 100 | 0 | 0 | 1058.6 | 41.9 | 44.37 | 1053.8 | 40.1 | 42.21 | 1043.9 | 44.3 | 46.28 | 0 | 0 | 0
2026-04-17 18:39 | 671 |  | 665.7 | 670.5 | 119.7 | 118.8 | 117 | 128.47 | -28.29 | 131.51 | 0.98 | 49.9 | 30010.3 | 44069.1 | 3325539 | 0 | 0 | 3481.2 | 75.99 | 71.61 | 100 | 0 | 0 | 1063.5 | 42.1 | 44.76 | 1063.8 | 39.8 | 42.35 | 1051 | 43.9 | 46.14 | 0 | 0 | 0
2026-04-17 18:40 | 670.7 |  | 666.2 | 670.5 | 109 | 108.5 | 106.7 | 115.26 | -28.27 | 118.7 | 0.97 | 49.9 | 30012.7 | 44069.3 | 3325541 | 0 | 0 | 3481.2 | 75.99 | 71.61 | 100 | 0 | 0 | 1056.1 | 38.2 | 40.31 | 1058 | 35.9 | 38.03 | 1049 | 39.3 | 41.21 | 0 | 0 | 0
2026-04-17 18:41 | 670.3 |  | 666.6 | 670.2 | 100 | 99.3 | 97.8 | 103.57 | -28.33 | 107.27 | 0.97 | 49.9 | 30014.3 | 44069.5 | 3325543 | 0 | 0 | 3481.2 | 75.99 | 71.61 | 100 | 0 | 0 | 1045.1 | 34.6 | 36.12 | 1052.9 | 32.5 | 34.2 | 1047.2 | 35.6 | 37.25 | 0 | 0 | 0
2026-04-17 18:42 | 670 |  | 667.4 | 669.6 | 89.9 | 91.2 | 89.9 | 92.07 | -28.42 | 96.36 | 0.96 | 49.9 | 30016.1 | 44069.6 | 3325544 | 0 | 0 | 3481.2 | 75.99 | 71.62 | 100 | 0 | 0 | 1039.5 | 30.7 | 31.95 | 1044.8 | 29.1 | 30.39 | 1042.1 | 31.4 | 32.75 | 0 | 0 | 0
2026-04-17 18:43 | 670.7 |  | 667.5 | 670.3 | 88.1 | 85.1 | 83.2 | 86.53 | -27.1 | 90.73 | 0.95 | 49.9 | 30017.4 | 44069.8 | 3325546 | 0 | 0 | 3481.2 | 75.99 | 71.62 | 100 | 0 | 0 | 1037.4 | 28.8 | 29.85 | 1034.8 | 27.9 | 28.85 | 1029.5 | 30.2 | 31.08 | 0 | 0 | 0
2026-04-17 18:44 | 671.5 |  | 667.3 | 670.7 | 83.1 | 84.3 | 78.9 | 82.39 | -29.15 | 87.39 | 0.95 | 49.9 | 30019.1 | 44069.9 | 3325547 | 0 | 0 | 3481.2 | 75.99 | 71.62 | 100 | 0 | 0 | 1035.8 | 27.4 | 28.36 | 1029 | 26.6 | 27.38 | 1027 | 28.8 | 29.56 | 0 | 0 | 0
2026-04-17 18:45 | 671.9 |  | 666.2 | 671.4 | 83.2 | 81.7 | 78.5 | 80.81 | -27 | 85.28 | 0.95 | 49.9 | 30020.3 | 44070 | 3325548 | 0 | 0 | 3481.2 | 75.99 | 71.63 | 100 | 0 | 0 | 1035.6 | 26.8 | 27.79 | 1028.8 | 26.3 | 27.05 | 1025.8 | 28.3 | 28.98 | 0 | 0 | 0
2026-04-17 18:46 | 669.5 |  | 667 | 669.5 | 81.1 | 81.1 | 80.9 | 79.91 | -27.28 | 84.44 | 0.94 | 50 | 30021.8 | 44070.2 | 3325550 | 0 | 0 | 3481.2 | 75.99 | 71.63 | 100 | 0 | 0 | 1039.6 | 26.5 | 27.51 | 1028.6 | 26 | 26.78 | 1026.5 | 27.8 | 28.55 | 0 | 0 | 0
2026-04-17 18:47 | 671.3 |  | 665.5 | 670.7 | 80.8 | 79.8 | 83 | 81.1 | -27.78 | 85.61 | 0.95 | 50 | 30023 | 44070.3 | 3325551 | 0 | 0 | 3481.2 | 75.99 | 71.63 | 100 | 0 | 0 | 1042.5 | 26.9 | 28.08 | 1030.5 | 26.2 | 26.95 | 1028.1 | 28.1 | 28.91 | 0 | 0 | 0
2026-04-17 18:48 | 671.4 |  | 666.4 | 670.8 | 85.8 | 86.9 | 86 | 86.66 | -28.04 | 90.99 | 0.95 | 50 | 30024.6 | 44070.5 | 3325553 | 0 | 0 | 3481.2 | 75.99 | 71.64 | 100 | 0 | 0 | 1056.5 | 28.6 | 30.18 | 1040.7 | 27.8 | 28.98 | 1034.2 | 29.8 | 30.87 | 0 | 0 | 0
2026-04-17 18:49 | 670.5 |  | 666.9 | 670.7 | 89.5 | 90.1 | 89.8 | 91.59 | -28.07 | 95.83 | 0.95 | 49.9 | 30025.8 | 44070.6 | 3325554 | 0 | 0 | 3481.2 | 75.99 | 71.64 | 100 | 0 | 0 | 1061 | 30 | 31.82 | 1046.9 | 29.2 | 30.54 | 1041 | 31.4 | 32.64 | 0 | 0 | 0
2026-04-17 18:50 | 670.8 |  | 666.8 | 670.2 | 94.7 | 94.3 | 91.2 | 96.19 | -29.56 | 100.62 | 0.96 | 49.9 | 30027.7 | 44070.8 | 3325556 | 0 | 0 | 3481.2 | 75.99 | 71.64 | 100 | 0 | 0 | 1064.1 | 31.5 | 33.53 | 1051.2 | 30.5 | 32.1 | 1043.5 | 32.9 | 34.38 | 0 | 0 | 0
2026-04-17 18:51 | 670.1 |  | 666.5 | 669.9 | 94.3 | 94.8 | 92.4 | 96.54 | -28.65 | 100.75 | 0.95 | 49.9 | 30029.1 | 44070.9 | 3325557 | 0 | 0 | 3481.2 | 75.98 | 71.65 | 100 | 0 | 0 | 1060.8 | 31.8 | 33.68 | 1053.9 | 30.5 | 32.11 | 1042 | 33.1 | 34.49 | 0 | 0 | 0
2026-04-17 18:52 | 670.6 |  | 666.1 | 670.1 | 94.8 | 93.7 | 92.5 | 95.52 | -29.12 | 99.86 | 0.96 | 49.8 | 30030.9 | 44071.1 | 3325559 | 0 | 0 | 3481.2 | 75.98 | 71.65 | 100 | 0 | 0 | 1060 | 31.5 | 33.39 | 1052.8 | 30.2 | 31.77 | 1038 | 32.9 | 34.16 | 0 | 0 | 0
2026-04-17 18:53 | 670.6 |  | 666.6 | 670.2 | 93.3 | 93.2 | 91.7 | 95.43 | -26.95 | 99.29 | 0.96 | 49.8 | 30032.3 | 44071.3 | 3325561 | 0 | 0 | 3481.2 | 75.98 | 71.65 | 100 | 0 | 0 | 1057.6 | 31.4 | 33.24 | 1050.4 | 30.3 | 31.82 | 1035 | 32.9 | 34.04 | 0 | 0 | 0
2026-04-17 18:54 | 670.3 |  | 666.2 | 669.7 | 86.3 | 85.9 | 84.7 | 86.82 | -27.61 | 90.91 | 0.95 | 49.7 | 30034.1 | 44071.4 | 3325562 | 0 | 0 | 3481.2 | 75.98 | 71.66 | 100 | 0 | 0 | 1048.3 | 28.8 | 30.15 | 1050.9 | 27.1 | 28.47 | 1033.8 | 30.3 | 31.32 | 0 | 0 | 0
2026-04-17 18:55 | 670.9 |  | 666 | 670.5 | 81 | 80.2 | 78.6 | 78.89 | -27.72 | 83.78 | 0.94 | 49.7 | 30035.3 | 44071.6 | 3325564 | 0 | 0 | 3481.2 | 75.98 | 71.66 | 100 | 0 | 0 | 1040.6 | 26.4 | 27.5 | 1046.3 | 24.7 | 25.89 | 1029 | 27.7 | 28.46 | 0 | 0 | 0
2026-04-17 18:56 | 669.7 |  | 666.1 | 669.4 | 78.4 | 79.2 | 76.7 | 76.83 | -27.72 | 81.54 | 0.94 | 49.7 | 30036.8 | 44071.7 | 3325565 | 0 | 0 | 3481.2 | 75.98 | 71.66 | 100 | 0 | 0 | 1041.6 | 25.5 | 26.56 | 1030.9 | 24.9 | 25.66 | 1026.9 | 26.7 | 27.41 | 0 | 0 | 0
2026-04-17 18:57 | 670.5 |  | 664.8 | 670.2 | 79.9 | 81.7 | 79.6 | 77.36 | -28.14 | 82.32 | 0.94 | 49.7 | 30037.9 | 44071.9 | 3325567 | 0 | 0 | 3481.2 | 75.98 | 71.67 | 100 | 0 | 0 | 1040 | 25.9 | 26.89 | 1027.5 | 25.2 | 25.88 | 1025.5 | 26.9 | 27.57 | 0 | 0 | 0
2026-04-17 18:58 | 670.2 |  | 666.2 | 670 | 79.4 | 80.7 | 77 | 75.96 | -26.58 | 80.76 | 0.94 | 49.6 | 30039.4 | 44072 | 3325568 | 0 | 0 | 3481.2 | 75.98 | 71.67 | 100 | 0 | 0 | 1037.3 | 25.4 | 26.34 | 1031.1 | 24.6 | 25.37 | 1026 | 26.4 | 27.11 | 0 | 0 | 0
2026-04-17 18:59 | 668.1 |  | 665.9 | 668.1 | 78.7 | 78.2 | 75 | 73.3 | -27.25 | 78.2 | 0.94 | 49.6 | 30040.4 | 44072.1 | 3325569 | 0 | 0 | 3481.2 | 75.98 | 71.67 | 100 | 0 | 0 | 1039.5 | 24.4 | 25.38 | 1027.5 | 23.8 | 24.43 | 1027 | 25.5 | 26.16 | 0 | 0 | 0
2026-04-17 19:00 | 674 |  | 669.5 | 673.7 | 75.8 | 74.4 | 74.7 | 69.32 | -28.61 | 74.96 | 0.93 | 49.6 | 30041.8 | 44072.2 | 3325570 | 0 | 0 | 3481.2 | 75.98 | 71.68 | 100 | 0 | 0 | 1035.5 | 23 | 23.84 | 1028.3 | 22.7 | 23.37 | 1026 | 24.2 | 24.86 | 0 | 0 | 0
2026-04-17 19:01 | 669.4 |  | 665.1 | 669.2 | 68 | 70.8 | 67.5 | 62.62 | -26.42 | 67.96 | 0.92 | 49.8 | 30043.1 | 44072.3 | 3325571 | 0 | 0 | 3481.2 | 75.98 | 71.68 | 100 | 0 | 0 | 1034.6 | 20.6 | 21.32 | 1024 | 20.4 | 20.93 | 1024.9 | 22.6 | 23.15 | 0 | 0 | 0
2026-04-17 19:02 | 669.9 |  | 665.5 | 669.7 | 64.7 | 64.7 | 64.1 | 56.65 | -26.33 | 62.46 | 0.91 | 49.9 | 30043.9 | 44072.5 | 3325573 | 0 | 0 | 3481.2 | 75.98 | 71.68 | 100 | 0 | 0 | 1033.3 | 18.6 | 19.19 | 1021.8 | 18.7 | 19.13 | 1020 | 20.2 | 20.63 | 0 | 0 | 0
2026-04-17 19:03 | 669.9 |  | 666.2 | 669.7 | 59 | 59.5 | 57.4 | 47.58 | -27.96 | 54.99 | 0.87 | 49.9 | 30044.9 | 44072.5 | 3325573 | 0 | 0 | 3481.2 | 75.98 | 71.69 | 100 | 0 | 0 | 1030.1 | 15.5 | 16.01 | 1022.8 | 15.5 | 15.85 | 1019 | 17.1 | 17.38 | 0 | 0 | 0
2026-04-17 19:04 | 670.3 |  | 665.9 | 670.1 | 58.6 | 57.1 | 55.9 | 43.19 | -27.28 | 51.17 | 0.85 | 49.9 | 30045.6 | 44072.6 | 3325574 | 0 | 0 | 3481.2 | 75.98 | 71.69 | 100 | 0 | 0 | 1024.1 | 14.3 | 14.65 | 1016.8 | 14.4 | 14.65 | 1018 | 15.2 | 15.51 | 0 | 0 | 0
2026-04-17 19:05 | 670.1 |  | 665.7 | 669.8 | 52.6 | 53 | 51.5 | 37.43 | -26.95 | 45.81 | 0.82 | 49.8 | 30046.4 | 44072.7 | 3325575 | 0 | 0 | 3481.2 | 75.98 | 71.7 | 100 | 0 | 0 | 1022.4 | 12.1 | 12.42 | 1014.5 | 12.3 | 12.52 | 1014 | 13.6 | 13.77 | 0 | 0 | 0
2026-04-17 19:06 | 670.3 |  | 665.8 | 669.8 | 52.5 | 52.2 | 49.5 | 32.12 | -26.94 | 41.87 | 0.76 | 49.8 | 30046.9 | 44072.8 | 3325576 | 0 | 0 | 3481.2 | 75.98 | 71.7 | 100 | 0 | 0 | 1023.8 | 10.2 | 10.41 | 1007.3 | 11.1 | 11.16 | 1015 | 11.6 | 11.75 | 0 | 0 | 0
2026-04-17 19:07 | 670.1 |  | 665.5 | 669.9 | 48.8 | 51 | 48.5 | 27.02 | -26.7 | 37.98 | 0.71 | 49.8 | 30047.5 | 44072.8 | 3325576 | 0 | 0 | 3481.2 | 75.98 | 71.7 | 100 | 0 | 0 | 1016.8 | 8.5 | 8.69 | 1006.1 | 9.5 | 9.51 | 1012 | 9.9 | 10 | 0 | 0 | 0
2026-04-17 19:08 | 669.8 |  | 665.8 | 669.4 | 47.7 | 47.7 | 46.2 | 22.23 | -26.97 | 35.07 | 0.66 | 49.8 | 30047.8 | 44072.8 | 3325576 | 0 | 0 | 3481.2 | 75.98 | 71.71 | 100 | 0 | 0 | 1015.9 | 7 | 7.07 | 1006.3 | 7.6 | 7.68 | 1009.3 | 8.3 | 8.33 | 0 | 0 | 0
2026-04-17 19:09 | 670.1 |  | 665.7 | 669.6 | 43.3 | 46.5 | 44.9 | 16.93 | -27.34 | 32.16 | 0.55 | 49.8 | 30048.2 | 44072.8 | 3325576 | 0 | 0 | 3481.2 | 75.98 | 71.71 | 100 | 0 | 0 | 1017.6 | 4.7 | 4.82 | 999.7 | 6.1 | 6.12 | 1005.5 | 6.3 | 6.33 | 0 | 0 | 0
2026-04-17 19:10 | 670 |  | 665.4 | 669.6 | 43.4 | 44.2 | 42.6 | 13.24 | -26 | 28.81 | 0.46 | 49.8 | 30048.4 | 44072.9 | 3325577 | 0 | 0 | 3481.2 | 75.98 | 71.71 | 100 | 0 | 0 | 1014.6 | 3.9 | 3.92 | 999.5 | 4.8 | 4.75 | 1006.1 | 5.1 | 5.16 | 0 | 0 | 0
2026-04-17 19:11 | 669.7 |  | 665.9 | 669.5 | 43.2 | 43.7 | 43.6 | 8.9 | -27.13 | 28.23 | 0.31 | 49.7 | 30048.6 | 44072.9 | 3325577 | 0 | 0 | 3481.2 | 75.98 | 71.72 | 100 | 0 | 0 | 1006.6 | 2.5 | 2.53 | 995.3 | 3.4 | 3.42 | 1004.7 | 3.3 | 3.31 | 0 | 0 | 0
2026-04-17 19:12 | 670.1 |  | 665.5 | 670 | 44.6 | 45 | 44.5 | 5.07 | -27.26 | 27.51 | 0.19 | 49.7 | 30048.7 | 44072.9 | 3325577 | 0 | 0 | 3481.2 | 75.98 | 71.72 | 100 | 0 | 0 | 1005 | 1 | 1.02 | 990.3 | 2.3 | 2.31 | 1001.4 | 2 | 1.95 | 0 | 0 | 0
2026-04-17 19:13 | 670.1 |  | 665.8 | 669.9 | 43.2 | 45.5 | 45.6 | 0.42 | -26.43 | 26.52 | 0.02 | 49.7 | 30048.8 | 44072.9 | 3325577 | 0 | 0 | 3481.2 | 75.98 | 71.73 | 100 | 0 | 0 | 1004.9 | 0 | 0 | 991.3 | 0.3 | 0.34 | 1000 | 0 | 0 | 0 | 0 | 0
2026-04-17 19:14 | 669.8 |  | 665.9 | 669.7 | 47.1 | 47 | 46.6 | 2.23 | -27.14 | 27.26 | 0.08 | 49.7 | 30048.8 | 44072.9 | 3325577 | 0 | 0 | 3481.2 | 75.98 | 71.73 | 100 | 0 | 0 | 956.6 | 1 | 0.97 | 953.8 | 1.4 | 1.38 | 1001.5 | 0 | 0 | 0 | 0 | 0
2026-04-17 19:15 | 670.2 |  | 665.7 | 670 | 47.7 | 50.4 | 49.1 | 1.14 | -27.6 | 27.05 | 0.04 | 49.7 | 30048.8 | 44072.9 | 3325577 | 0 | 0 | 3481.2 | 75.98 | 71.73 | 100 | 0 | 0 | 951.2 | 0.2 | 0.15 | 951.2 | 0.4 | 0.35 | 950.9 | 0.5 | 0.51 | 0 | 0 | 0
2026-04-17 19:16 | 670.5 |  | 665.8 | 670 | 48.2 | 50.6 | 49.3 | 0 | -26.42 | 26.47 | 0 | 49.7 | 30048.8 | 44072.9 | 3325577 | 0 | 0 | 3481.2 | 75.98 | 71.74 | 100 | 0 | 0 | 952 | 0 | 0 | 952.7 | 0 | 0 | 952.1 | 0 | 0 | 0 | 0 | 0
2026-04-17 19:17 | 669.8 |  | 664.7 | 669.4 | 48.7 | 48.5 | 48.1 | 0 | -26.9 | 26.9 | 0 | 49.7 | 30048.8 | 44072.9 | 3325577 | 0 | 0 | 3481.2 | 75.98 | 71.74 | 100 | 0 | 0 | 951.3 | 0 | 0 | 950.4 | 0 | 0 | 950.2 | 0 | 0 | 0 | 0 | 0
2026-04-17 19:18 | 669 |  | 665 | 668.8 | 46 | 45.7 | 47.5 | 0 | -26.76 | 26.88 | 0 | 49.7 | 30048.8 | 44072.9 | 3325577 | 0 | 0 | 3481.2 | 75.98 | 71.74 | 100 | 0 | 0 | 950.6 | 0 | 0 | 951.2 | 0 | 0 | 949.9 | 0 | 0 | 0 | 0 | 0
2026-04-17 19:19 | 669.9 |  | 665.1 | 669.7 | 46.9 | 48 | 47.8 | 0 | -26.37 | 26.55 | 0 | 49.7 | 30048.8 | 44072.9 | 3325577 | 0 | 0 | 3481.2 | 75.98 | 71.74 | 100 | 0 | 0 | 952.2 | 0 | 0 | 951.6 | 0 | 0 | 950.9 | 0 | 0 | 0 | 0 | 0
2026-04-17 19:20 | 669.1 |  | 664.5 | 668.9 | 47.3 | 46.3 | 46.1 | 0 | -26.2 | 26.38 | 0 | 49.8 | 30048.8 | 44072.9 | 3325577 | 0 | 0 | 3481.2 | 75.98 | 71.74 | 100 | 0 | 0 | 950.8 | 0 | 0 | 950.9 | 0 | 0 | 950.4 | 0 | 0 | 0 | 0 | 0
2026-04-17 19:21 | 669.2 |  | 664.8 | 668.8 | 48 | 49.9 | 49 | 0 | -26.58 | 25.8 | 0 | 49.8 | 30048.8 | 44072.9 | 3325577 | 0 | 0 | 3481.2 | 75.98 | 71.74 | 100 | 0 | 0 | 949.9 | 0 | 0 | 950.4 | 0 | 0 | 949.9 | 0 | 0 | 0 | 0 | 0
2026-04-17 19:22 | 669.8 |  | 665.2 | 669.5 | 47.4 | 48 | 50.8 | 0 | -27.09 | 27.07 | 0 | 49.8 | 30048.8 | 44072.9 | 3325577 | 0 | 0 | 3481.2 | 75.98 | 71.74 | 100 | 0 | 0 | 950.6 | 0 | 0 | 951.3 | 0 | 0 | 950.4 | 0 | 0 | 0 | 0 | 0
2026-04-17 19:23 | 669.6 |  | 664.9 | 669.1 | 52.6 | 51.4 | 49.7 | 0 | -25.96 | 25.51 | 0 | 49.8 | 30048.8 | 44072.9 | 3325577 | 0 | 0 | 3481.2 | 75.98 | 71.74 | 100 | 0 | 0 | 950.3 | 0 | 0 | 952.3 | 0 | 0 | 950.1 | 0 | 0 | 0 | 0 | 0
2026-04-17 19:24 | 670.1 |  | 665.3 | 669.9 | 47.9 | 47.3 | 48.2 | 0 | -26.43 | 26.53 | 0 | 49.8 | 30048.8 | 44072.9 | 3325577 | 0 | 0 | 3481.2 | 75.98 | 71.74 | 100 | 0 | 0 | 951 | 0 | 0 | 952 | 0 | 0 | 950.4 | 0 | 0 | 0 | 0 | 0
2026-04-17 19:25 | 669.3 |  | 664.9 | 669 | 49.3 | 50.9 | 50 | 0 | -25.31 | 26.15 | 0 | 49.7 | 30048.8 | 44072.9 | 3325577 | 0 | 0 | 3481.2 | 75.98 | 71.74 | 100 | 0 | 0 | 951 | 0 | 0 | 951.5 | 0 | 0 | 950.9 | 0 | 0 | 0 | 0 | 0
2026-04-17 19:26 | 669.8 |  | 665.4 | 669.5 | 49.1 | 51.4 | 49.6 | 0 | -26.19 | 26.57 | 0 | 49.8 | 30048.8 | 44072.9 | 3325577 | 0 | 0 | 3481.2 | 75.98 | 71.74 | 100 | 0 | 0 | 950.9 | 0 | 0 | 951.7 | 0 | 0 | 951.8 | 0 | 0 | 0 | 0 | 0
2026-04-17 19:27 | 669.6 |  | 665.5 | 669.2 | 48.4 | 49.3 | 49.2 | 0 | -26.93 | 26.75 | 0 | 49.9 | 30048.8 | 44072.9 | 3325577 | 0 | 0 | 3481.2 | 75.98 | 71.74 | 100 | 0 | 0 | 950.8 | 0 | 0 | 952.6 | 0 | 0 | 950.6 | 0 | 0 | 0 | 0 | 0
2026-04-17 19:28 | 669.6 |  | 664.5 | 669.4 | 49.1 | 50.1 | 50.8 | 0 | -26.46 | 26.5 | 0 | 49.9 | 30048.8 | 44072.9 | 3325577 | 0 | 0 | 3481.2 | 75.98 | 71.74 | 100 | 0 | 0 | 949.6 | 0 | 0 | 951.3 | 0 | 0 | 949.6 | 0 | 0 | 0 | 0 | 0
2026-04-17 19:29 | 670 |  | 665.1 | 669.7 | 49.9 | 51 | 51.4 | 0 | -25.99 | 25.99 | 0 | 49.8 | 30048.8 | 44072.9 | 3325577 | 0 | 0 | 3481.2 | 75.98 | 71.74 | 100 | 0 | 0 | 950.8 | 0 | 0 | 951.9 | 0 | 0 | 950 | 0 | 0 | 0 | 0 | 0
2026-04-17 19:30 | 669.6 |  | 665.9 | 669.3 | 48.6 | 50 | 50 | 0 | -26.39 | 26.81 | 0 | 49.9 | 30048.8 | 44072.9 | 3325577 | 0 | 0 | 3481.2 | 75.98 | 71.74 | 100 | 0 | 0 | 951.6 | 0 | 0 | 951.8 | 0 | 0 | 951.8 | 0 | 0 | 0 | 0 | 0
2026-04-17 19:31 | 669.2 |  | 665.6 | 669 | 49 | 51.2 | 51.5 | 0 | -27.08 | 26.87 | 0 | 49.9 | 30048.8 | 44072.9 | 3325577 | 0 | 0 | 3481.2 | 75.98 | 71.74 | 100 | 0 | 0 | 950 | 0 | 0 | 950.8 | 0 | 0 | 950.8 | 0 | 0 | 0 | 0 | 0
2026-04-17 19:32 | 669.8 |  | 665.2 | 669.7 | 48.1 | 49.9 | 51.2 | 0 | -25.73 | 25.73 | 0 | 49.9 | 30048.8 | 44072.9 | 3325577 | 0 | 0 | 3481.2 | 75.98 | 71.74 | 100 | 0 | 0 | 951 | 0 | 0 | 950.6 | 0 | 0 | 949.8 | 0 | 0 | 0 | 0 | 0
2026-04-17 19:33 | 669.2 |  | 665.5 | 669 | 47.6 | 49.8 | 50.9 | 0 | -26.97 | 26.89 | 0 | 49.9 | 30048.8 | 44072.9 | 3325577 | 0 | 0 | 3481.2 | 75.98 | 71.74 | 100 | 0 | 0 | 950.4 | 0 | 0 | 950.9 | 0 | 0 | 951.3 | 0 | 0 | 0 | 0 | 0
2026-04-17 19:34 | 669.9 |  | 665 | 669.7 | 46.7 | 50.6 | 47.2 | 0 | -26.59 | 26.56 | 0 | 50 | 30048.8 | 44072.9 | 3325577 | 0 | 0 | 3481.2 | 75.98 | 71.74 | 100 | 0 | 0 | 949.9 | 0 | 0 | 950.4 | 0 | 0 | 949.7 | 0 | 0 | 0 | 0 | 0
2026-04-17 19:35 | 669.4 |  | 666.3 | 669.3 | 45.4 | 46 | 50.1 | 0 | -26.81 | 27.48 | 0 | 49.9 | 30048.8 | 44072.9 | 3325577 | 0 | 0 | 3481.2 | 75.98 | 71.74 | 100 | 0 | 0 | 951.5 | 0 | 0 | 952.2 | 0 | 0 | 950.1 | 0 | 0 | 0 | 0 | 0
2026-04-17 19:36 | 670.7 |  | 665.3 | 670.5 | 46.3 | 46.3 | 50.1 | 0 | -26.03 | 26.03 | 0 | 50 | 30048.8 | 44072.9 | 3325577 | 0 | 0 | 3481.2 | 75.98 | 71.74 | 100 | 0 | 0 | 951.3 | 0 | 0 | 952 | 0 | 0 | 950.4 | 0 | 0 | 0 | 0 | 0
2026-04-17 19:37 | 669.2 |  | 665.9 | 669.2 | 47.6 | 51.5 | 48.1 | 0 | -28.36 | 27.59 | 0 | 50 | 30048.8 | 44072.9 | 3325577 | 0 | 0 | 3481.2 | 75.98 | 71.74 | 100 | 0 | 0 | 951.1 | 0 | 0 | 951.6 | 0 | 0 | 950.9 | 0 | 0 | 0 | 0 | 0
2026-04-17 19:38 | 670.1 |  | 666 | 670.2 | 46.5 | 49.2 | 46.6 | 0 | -27.76 | 27.28 | 0 | 50 | 30048.8 | 44072.9 | 3325577 | 0 | 0 | 3481.2 | 75.98 | 71.74 | 100 | 0 | 0 | 950.3 | 0 | 0 | 951.2 | 0 | 0 | 950.6 | 0 | 0 | 0 | 0 | 0
2026-04-17 19:39 | 670.6 |  | 666.1 | 670.3 | 46.7 | 49.3 | 46.5 | 0 | -27.76 | 28.34 | 0 | 50 | 30048.8 | 44072.9 | 3325577 | 0 | 0 | 3481.2 | 75.98 | 71.74 | 100 | 0 | 0 | 950.5 | 0 | 0 | 951.4 | 0 | 0 | 950.5 | 0 | 0 | 0 | 0 | 0
2026-04-17 19:40 | 670.2 |  | 666 | 669.8 | 0 | 0 | 0 | 0 | 0 | 0 | 0 | 50 | 30048.8 | 44072.9 | 3325577 | 0 | 0 | 3481.2 | 75.98 | 71.74 | 100 | 0 | 0 | 511.2 | 0 | 0 | 532.4 | 0 | 0 | 544.5 | 0 | 0 | 0 | 0 | 0
2026-04-17 19:41 | 670.7 |  | 664.9 | 670.1 | 0 | 0 | 0 | 0 | 0 | 0 | 0 | 50 | 30048.8 | 44072.9 | 3325577 | 0 | 0 | 3481.2 | 75.98 | 71.74 | 100 | 0 | 0 | 477.9 | 0 | 0 | 477.2 | 0 | 0 | 482.7 | 0 | 0 | 0 | 0 | 0
2026-04-17 19:42 | 668.5 |  | 666.3 | 668.7 | 0 | 0 | 0 | 0 | 0 | 0 | 0 | 50 | 30048.8 | 44072.9 | 3325577 | 0 | 0 | 3481.2 | 75.98 | 71.74 | 100 | 0 | 0 | 435.2 | 0 | 0 | 432.6 | 0 | 0 | 437.9 | 0 | 0 | 0 | 0 | 0
2026-04-17 19:43 | 668 |  | 665.8 | 668 | 0 | 0 | 0 | 0 | 0 | 0 | 0 | 50 | 30048.8 | 44072.9 | 3325577 | 0 | 0 | 3481.2 | 75.98 | 71.74 | 100 | 0 | 0 | 403 | 0 | 0 | 400.2 | 0 | 0 | 405.8 | 0 | 0 | 0 | 0 | 0
2026-04-17 19:44 | 670.7 |  | 665 | 670.3 | 0 | 0 | 0 | 0 | 0 | 0 | 0 | 50 | 30048.8 | 44072.9 | 3325577 | 0 | 0 | 3481.2 | 75.98 | 71.74 | 100 | 0 | 0 | 361.2 | 0 | 0 | 358.5 | 0 | 0 | 364.2 | 0 | 0 | 0 | 0 | 0
2026-04-17 19:45 | 669.3 |  | 666 | 669.3 | 0 | 0 | 0 | 0 | 0 | 0 | 0 | 50 | 30048.8 | 44072.9 | 3325577 | 0 | 0 | 3481.2 | 75.98 | 71.74 | 100 | 0 | 0 | 330.1 | 0 | 0 | 327.5 | 0 | 0 | 333.4 | 0 | 0 | 0 | 0 | 0
2026-04-17 19:46 | 670.1 |  | 664.9 | 670 | 0 | 0 | 0 | 0 | 0 | 0 | 0 | 50 | 30048.8 | 44072.9 | 3325577 | 0 | 0 | 3481.2 | 75.98 | 71.74 | 100 | 0 | 0 | 290.5 | 0 | 0 | 288 | 0 | 0 | 294.2 | 0 | 0 | 0 | 0 | 0
2026-04-17 19:47 | 668.9 |  | 666 | 669.3 | 0 | 0 | 0 | 0 | 0 | 0 | 0 | 50 | 30048.8 | 44072.9 | 3325577 | 0 | 0 | 3481.2 | 75.98 | 71.74 | 100 | 0 | 0 | 252 | 0 | 0 | 249.7 | 0 | 0 | 256.5 | 0 | 0 | 0 | 0 | 0
2026-04-17 19:48 | 668 |  | 665.8 | 668 | 0 | 0 | 0 | 0 | 0 | 0 | 0 | 50 | 30048.8 | 44072.9 | 3325577 | 0 | 0 | 3481.2 | 75.98 | 71.74 | 100 | 0 | 0 | 225.1 | 0 | 0 | 223.1 | 0 | 0 | 229.5 | 0 | 0 | 0 | 0 | 0
2026-04-17 19:49 | 667.6 |  | 665.7 | 667.9 | 0 | 0 | 0 | 0 | 0 | 0 | 0 | 50 | 30048.8 | 44072.9 | 3325577 | 0 | 0 | 3481.2 | 75.98 | 71.74 | 100 | 0 | 0 | 192.2 | 0 | 0 | 198.2 | 0 | 0 | 204.6 | 0 | 0 | 0 | 0 | 0
2026-04-17 19:50 | 670.1 |  | 664.1 | 669.9 | 0 | 0 | 0 | 0 | 0 | 0 | 0 | 50 | 30048.8 | 44072.9 | 3325577 | 0 | 0 | 3481.2 | 75.98 | 71.74 | 100 | 0 | 0 | 170.1 | 0 | 0 | 168.6 | 0 | 0 | 175.3 | 0 | 0 | 0 | 0 | 0
2026-04-17 19:51 | 668 |  | 665.9 | 667.9 | 0 | 0 | 0 | 0 | 0 | 0 | 0 | 50 | 30048.8 | 44072.9 | 3325577 | 0 | 0 | 3481.2 | 75.98 | 71.74 | 100 | 0 | 0 | 143.2 | 0 | 0 | 142 | 0 | 0 | 148.3 | 0 | 0 | 0 | 0 | 0
2026-04-17 19:52 | 667.5 |  | 665.5 | 667.7 | 0 | 0 | 0 | 0 | 0 | 0 | 0 | 50 | 30048.8 | 44072.9 | 3325577 | 0 | 0 | 3481.2 | 75.98 | 71.74 | 100 | 0 | 0 | 123.5 | 0 | 0 | 122.6 | 0 | 0 | 128.5 | 0 | 0 | 0 | 0 | 0
2026-04-17 19:53 | 667.6 |  | 665.6 | 667.3 | 0 | 0 | 0 | 0 | 0 | 0 | 0 | 50 | 30048.8 | 44072.9 | 3325577 | 0 | 0 | 3481.2 | 75.98 | 71.74 | 100 | 0 | 0 | 99.3 | 0 | 0 | 98.7 | 0 | 0 | 104.3 | 0 | 0 | 0 | 0 | 0
2026-04-17 19:54 | 670.5 |  | 664.2 | 670.3 | 0 | 0 | 0 | 0 | 0 | 0 | 0 | 50 | 30048.8 | 44072.9 | 3325577 | 0 | 0 | 3481.2 | 75.98 | 71.74 | 100 | 0 | 0 | 82.3 | 0 | 0 | 82.1 | 0 | 0 | 87.6 | 0 | 0 | 0 | 0 | 0
2026-04-17 19:55 | 670.3 |  | 663.2 | 669.6 | 0 | 0 | 0 | 0 | 0 | 0 | 0 | 50 | 30048.8 | 44072.9 | 3325577 | 0 | 0 | 3481.2 | 75.98 | 71.74 | 100 | 0 | 0 | 25.4 | 0 | 0 | 27 | 0 | 0 | 26.7 | 0 | 0 | 0 | 0 | 0
2026-04-17 19:56 | 670.3 |  | 663.2 | 669.6 | 0 | 0 | 0 | 0 | 0 | 0 | 0 | 50 | 30048.8 | 44072.9 | 3325577 | 0 | 0 | 3481.2 | 75.98 | 71.74 | 100 | 0 | 0 | 25.4 | 0 | 0 | 27 | 0 | 0 | 26.7 | 0 | 0 | 0 | 0 | 0
2026-04-17 19:57 | 670.3 |  | 663.2 | 669.6 | 0 | 0 | 0 | 0 | 0 | 0 | 0 | 50 | 30048.8 | 44072.9 | 3325577 | 0 | 0 | 3481.2 | 75.98 | 71.74 | 100 | 0 | 0 | 25.4 | 0 | 0 | 27 | 0 | 0 | 26.7 | 0 | 0 | 0 | 0 | 0
2026-04-17 19:58 | 670.3 |  | 663.2 | 669.6 | 0 | 0 | 0 | 0 | 0 | 0 | 0 | 50 | 30048.8 | 44072.9 | 3325577 | 0 | 0 | 3481.2 | 75.98 | 71.74 | 100 | 0 | 0 | 25.4 | 0 | 0 | 27 | 0 | 0 | 26.7 | 0 | 0 | 0 | 0 | 0
2026-04-17 19:59 | 670.3 |  | 663.2 | 669.6 | 0 | 0 | 0 | 0 | 0 | 0 | 0 | 50 | 30048.8 | 44072.9 | 3325577 | 0 | 0 | 3481.2 | 75.98 | 71.74 | 100 | 0 | 0 | 25.4 | 0 | 0 | 27 | 0 | 0 | 26.7 | 0 | 0 | 0 | 0 | 0
2026-04-17 20:00 | 670.3 |  | 663.2 | 669.6 | 0 | 0 | 0 | 0 | 0 | 0 | 0 | 50 | 30048.8 | 44072.9 | 3325577 | 0 | 0 | 3481.2 | 75.98 | 71.74 | 100 | 0 | 0 | 25.4 | 0 | 0 | 27 | 0 | 0 | 26.7 | 0 | 0 | 0 | 0 | 0
2026-04-17 20:01 | 670.3 |  | 663.2 | 669.6 | 0 | 0 | 0 | 0 | 0 | 0 | 0 | 50 | 30048.8 | 44072.9 | 3325577 | 0 | 0 | 3481.2 | 75.98 | 71.74 | 100 | 0 | 0 | 25.4 | 0 | 0 | 27 | 0 | 0 | 26.7 | 0 | 0 | 0 | 0 | 0
2026-04-17 20:02 | 670.3 |  | 663.2 | 669.6 | 0 | 0 | 0 | 0 | 0 | 0 | 0 | 50 | 30048.8 | 44072.9 | 3325577 | 0 | 0 | 3481.2 | 75.98 | 71.74 | 100 | 0 | 0 | 25.4 | 0 | 0 | 27 | 0 | 0 | 26.7 | 0 | 0 | 0 | 0 | 0
2026-04-17 20:03 | 670.3 |  | 663.2 | 669.6 | 0 | 0 | 0 | 0 | 0 | 0 | 0 | 50 | 30048.8 | 44072.9 | 3325577 | 0 | 0 | 3481.2 | 75.98 | 71.74 | 100 | 0 | 0 | 25.4 | 0 | 0 | 27 | 0 | 0 | 26.7 | 0 | 0 | 0 | 0 | 0
2026-04-17 20:04 | 670.3 |  | 663.2 | 669.6 | 0 | 0 | 0 | 0 | 0 | 0 | 0 | 50 | 30048.8 | 44072.9 | 3325577 | 0 | 0 | 3481.2 | 75.98 | 71.74 | 100 | 0 | 0 | 25.4 | 0 | 0 | 27 | 0 | 0 | 26.7 | 0 | 0 | 0 | 0 | 0
2026-04-17 20:05 | 670.3 |  | 663.2 | 669.6 | 0 | 0 | 0 | 0 | 0 | 0 | 0 | 50 | 30048.8 | 44072.9 | 3325577 | 0 | 0 | 3481.2 | 75.98 | 71.74 | 100 | 0 | 0 | 25.4 | 0 | 0 | 27 | 0 | 0 | 26.7 | 0 | 0 | 0 | 0 | 0
2026-04-17 20:06 | 670.3 |  | 663.2 | 669.6 | 0 | 0 | 0 | 0 | 0 | 0 | 0 | 50 | 30048.8 | 44072.9 | 3325577 | 0 | 0 | 3481.2 | 75.98 | 71.74 | 100 | 0 | 0 | 25.4 | 0 | 0 | 27 | 0 | 0 | 26.7 | 0 | 0 | 0 | 0 | 0
2026-04-17 20:07 | 670.3 |  | 663.2 | 669.6 | 0 | 0 | 0 | 0 | 0 | 0 | 0 | 50 | 30048.8 | 44072.9 | 3325577 | 0 | 0 | 3481.2 | 75.98 | 71.74 | 100 | 0 | 0 | 25.4 | 0 | 0 | 27 | 0 | 0 | 26.7 | 0 | 0 | 0 | 0 | 0
2026-04-17 20:08 | 670.3 |  | 663.2 | 669.6 | 0 | 0 | 0 | 0 | 0 | 0 | 0 | 50 | 30048.8 | 44072.9 | 3325577 | 0 | 0 | 3481.2 | 75.98 | 71.74 | 100 | 0 | 0 | 25.4 | 0 | 0 | 27 | 0 | 0 | 26.7 | 0 | 0 | 0 | 0 | 0
2026-04-17 20:09 | 670.3 |  | 663.2 | 669.6 | 0 | 0 | 0 | 0 | 0 | 0 | 0 | 50 | 30048.8 | 44072.9 | 3325577 | 0 | 0 | 3481.2 | 75.98 | 71.74 | 100 | 0 | 0 | 25.4 | 0 | 0 | 27 | 0 | 0 | 26.7 | 0 | 0 | 0 | 0 | 0
2026-04-17 20:10 | 670.3 |  | 663.2 | 669.6 | 0 | 0 | 0 | 0 | 0 | 0 | 0 | 50 | 30048.8 | 44072.9 | 3325577 | 0 | 0 | 3481.2 | 75.98 | 71.74 | 100 | 0 | 0 | 25.4 | 0 | 0 | 27 | 0 | 0 | 26.7 | 0 | 0 | 0 | 0 | 0
2026-04-17 20:11 | 670.3 |  | 663.2 | 669.6 | 0 | 0 | 0 | 0 | 0 | 0 | 0 | 50 | 30048.8 | 44072.9 | 3325577 | 0 | 0 | 3481.2 | 75.98 | 71.74 | 100 | 0 | 0 | 25.4 | 0 | 0 | 27 | 0 | 0 | 26.7 | 0 | 0 | 0 | 0 | 0
2026-04-17 20:12 | 670.3 |  | 663.2 | 669.6 | 0 | 0 | 0 | 0 | 0 | 0 | 0 | 50 | 30048.8 | 44072.9 | 3325577 | 0 | 0 | 3481.2 | 75.98 | 71.74 | 100 | 0 | 0 | 25.4 | 0 | 0 | 27 | 0 | 0 | 26.7 | 0 | 0 | 0 | 0 | 0
2026-04-17 20:13 | 670.3 |  | 663.2 | 669.6 | 0 | 0 | 0 | 0 | 0 | 0 | 0 | 50 | 30048.8 | 44072.9 | 3325577 | 0 | 0 | 3481.2 | 75.98 | 71.74 | 100 | 0 | 0 | 25.4 | 0 | 0 | 27 | 0 | 0 | 26.7 | 0 | 0 | 0 | 0 | 0
2026-04-17 20:14 | 670.3 |  | 663.2 | 669.6 | 0 | 0 | 0 | 0 | 0 | 0 | 0 | 50 | 30048.8 | 44072.9 | 3325577 | 0 | 0 | 3481.2 | 75.98 | 71.74 | 100 | 0 | 0 | 25.4 | 0 | 0 | 27 | 0 | 0 | 26.7 | 0 | 0 | 0 | 0 | 0
2026-04-17 20:15 | 670.3 |  | 663.2 | 669.6 | 0 | 0 | 0 | 0 | 0 | 0 | 0 | 50 | 30048.8 | 44072.9 | 3325577 | 0 | 0 | 3481.2 | 75.98 | 71.74 | 100 | 0 | 0 | 25.4 | 0 | 0 | 27 | 0 | 0 | 26.7 | 0 | 0 | 0 | 0 | 0
2026-04-17 20:16 | 670.3 |  | 663.2 | 669.6 | 0 | 0 | 0 | 0 | 0 | 0 | 0 | 50 | 30048.8 | 44072.9 | 3325577 | 0 | 0 | 3481.2 | 75.98 | 71.74 | 100 | 0 | 0 | 25.4 | 0 | 0 | 27 | 0 | 0 | 26.7 | 0 | 0 | 0 | 0 | 0
2026-04-17 20:17 | 670.3 |  | 663.2 | 669.6 | 0 | 0 | 0 | 0 | 0 | 0 | 0 | 50 | 30048.8 | 44072.9 | 3325577 | 0 | 0 | 3481.2 | 75.98 | 71.74 | 100 | 0 | 0 | 25.4 | 0 | 0 | 27 | 0 | 0 | 26.7 | 0 | 0 | 0 | 0 | 0
2026-04-17 20:18 | 670.3 |  | 663.2 | 669.6 | 0 | 0 | 0 | 0 | 0 | 0 | 0 | 50 | 30048.8 | 44072.9 | 3325577 | 0 | 0 | 3481.2 | 75.98 | 71.74 | 100 | 0 | 0 | 25.4 | 0 | 0 | 27 | 0 | 0 | 26.7 | 0 | 0 | 0 | 0 | 0
2026-04-17 20:19 | 670.3 |  | 663.2 | 669.6 | 0 | 0 | 0 | 0 | 0 | 0 | 0 | 50 | 30048.8 | 44072.9 | 3325577 | 0 | 0 | 3481.2 | 75.98 | 71.74 | 100 | 0 | 0 | 25.4 | 0 | 0 | 27 | 0 | 0 | 26.7 | 0 | 0 | 0 | 0 | 0
2026-04-17 20:20 | 670.3 |  | 663.2 | 669.6 | 0 | 0 | 0 | 0 | 0 | 0 | 0 | 50 | 30048.8 | 44072.9 | 3325577 | 0 | 0 | 3481.2 | 75.98 | 71.74 | 100 | 0 | 0 | 25.4 | 0 | 0 | 27 | 0 | 0 | 26.7 | 0 | 0 | 0 | 0 | 0
2026-04-17 20:21 | 670.3 |  | 663.2 | 669.6 | 0 | 0 | 0 | 0 | 0 | 0 | 0 | 50 | 30048.8 | 44072.9 | 3325577 | 0 | 0 | 3481.2 | 75.98 | 71.74 | 100 | 0 | 0 | 25.4 | 0 | 0 | 27 | 0 | 0 | 26.7 | 0 | 0 | 0 | 0 | 0
2026-04-17 20:22 | 670.3 |  | 663.2 | 669.6 | 0 | 0 | 0 | 0 | 0 | 0 | 0 | 50 | 30048.8 | 44072.9 | 3325577 | 0 | 0 | 3481.2 | 75.98 | 71.74 | 100 | 0 | 0 | 25.4 | 0 | 0 | 27 | 0 | 0 | 26.7 | 0 | 0 | 0 | 0 | 0
2026-04-17 20:23 | 670.3 |  | 663.2 | 669.6 | 0 | 0 | 0 | 0 | 0 | 0 | 0 | 50 | 30048.8 | 44072.9 | 3325577 | 0 | 0 | 3481.2 | 75.98 | 71.74 | 100 | 0 | 0 | 25.4 | 0 | 0 | 27 | 0 | 0 | 26.7 | 0 | 0 | 0 | 0 | 0
2026-04-17 20:24 | 670.3 |  | 663.2 | 669.6 | 0 | 0 | 0 | 0 | 0 | 0 | 0 | 50 | 30048.8 | 44072.9 | 3325577 | 0 | 0 | 3481.2 | 75.98 | 71.74 | 100 | 0 | 0 | 25.4 | 0 | 0 | 27 | 0 | 0 | 26.7 | 0 | 0 | 0 | 0 | 0
2026-04-17 20:25 | 670.3 |  | 663.2 | 669.6 | 0 | 0 | 0 | 0 | 0 | 0 | 0 | 50 | 30048.8 | 44072.9 | 3325577 | 0 | 0 | 3481.2 | 75.98 | 71.74 | 100 | 0 | 0 | 25.4 | 0 | 0 | 27 | 0 | 0 | 26.7 | 0 | 0 | 0 | 0 | 0
2026-04-17 20:26 | 670.3 |  | 663.2 | 669.6 | 0 | 0 | 0 | 0 | 0 | 0 | 0 | 50 | 30048.8 | 44072.9 | 3325577 | 0 | 0 | 3481.2 | 75.98 | 71.74 | 100 | 0 | 0 | 25.4 | 0 | 0 | 27 | 0 | 0 | 26.7 | 0 | 0 | 0 | 0 | 0
2026-04-17 20:27 | 670.3 |  | 663.2 | 669.6 | 0 | 0 | 0 | 0 | 0 | 0 | 0 | 50 | 30048.8 | 44072.9 | 3325577 | 0 | 0 | 3481.2 | 75.98 | 71.74 | 100 | 0 | 0 | 25.4 | 0 | 0 | 27 | 0 | 0 | 26.7 | 0 | 0 | 0 | 0 | 0
2026-04-17 20:28 | 670.3 |  | 663.2 | 669.6 | 0 | 0 | 0 | 0 | 0 | 0 | 0 | 50 | 30048.8 | 44072.9 | 3325577 | 0 | 0 | 3481.2 | 75.98 | 71.74 | 100 | 0 | 0 | 25.4 | 0 | 0 | 27 | 0 | 0 | 26.7 | 0 | 0 | 0 | 0 | 0
2026-04-17 20:29 | 670.3 |  | 663.2 | 669.6 | 0 | 0 | 0 | 0 | 0 | 0 | 0 | 50 | 30048.8 | 44072.9 | 3325577 | 0 | 0 | 3481.2 | 75.98 | 71.74 | 100 | 0 | 0 | 25.4 | 0 | 0 | 27 | 0 | 0 | 26.7 | 0 | 0 | 0 | 0 | 0
2026-04-17 20:30 | 670.3 |  | 663.2 | 669.6 | 0 | 0 | 0 | 0 | 0 | 0 | 0 | 50 | 30048.8 | 44072.9 | 3325577 | 0 | 0 | 3481.2 | 75.98 | 71.74 | 100 | 0 | 0 | 25.4 | 0 | 0 | 27 | 0 | 0 | 26.7 | 0 | 0 | 0 | 0 | 0
2026-04-17 20:31 | 670.3 |  | 663.2 | 669.6 | 0 | 0 | 0 | 0 | 0 | 0 | 0 | 50 | 30048.8 | 44072.9 | 3325577 | 0 | 0 | 3481.2 | 75.98 | 71.74 | 100 | 0 | 0 | 25.4 | 0 | 0 | 27 | 0 | 0 | 26.7 | 0 | 0 | 0 | 0 | 0
2026-04-17 20:32 | 670.3 |  | 663.2 | 669.6 | 0 | 0 | 0 | 0 | 0 | 0 | 0 | 50 | 30048.8 | 44072.9 | 3325577 | 0 | 0 | 3481.2 | 75.98 | 71.74 | 100 | 0 | 0 | 25.4 | 0 | 0 | 27 | 0 | 0 | 26.7 | 0 | 0 | 0 | 0 | 0
2026-04-17 20:33 | 670.3 |  | 663.2 | 669.6 | 0 | 0 | 0 | 0 | 0 | 0 | 0 | 50 | 30048.8 | 44072.9 | 3325577 | 0 | 0 | 3481.2 | 75.98 | 71.74 | 100 | 0 | 0 | 25.4 | 0 | 0 | 27 | 0 | 0 | 26.7 | 0 | 0 | 0 | 0 | 0
2026-04-17 20:34 | 670.3 |  | 663.2 | 669.6 | 0 | 0 | 0 | 0 | 0 | 0 | 0 | 50 | 30048.8 | 44072.9 | 3325577 | 0 | 0 | 3481.2 | 75.98 | 71.74 | 100 | 0 | 0 | 25.4 | 0 | 0 | 27 | 0 | 0 | 26.7 | 0 | 0 | 0 | 0 | 0
2026-04-17 20:35 | 670.3 |  | 663.2 | 669.6 | 0 | 0 | 0 | 0 | 0 | 0 | 0 | 50 | 30048.8 | 44072.9 | 3325577 | 0 | 0 | 3481.2 | 75.98 | 71.74 | 100 | 0 | 0 | 25.4 | 0 | 0 | 27 | 0 | 0 | 26.7 | 0 | 0 | 0 | 0 | 0
2026-04-17 20:36 | 670.3 |  | 663.2 | 669.6 | 0 | 0 | 0 | 0 | 0 | 0 | 0 | 50 | 30048.8 | 44072.9 | 3325577 | 0 | 0 | 3481.2 | 75.98 | 71.74 | 100 | 0 | 0 | 25.4 | 0 | 0 | 27 | 0 | 0 | 26.7 | 0 | 0 | 0 | 0 | 0
2026-04-17 20:37 | 670.3 |  | 663.2 | 669.6 | 0 | 0 | 0 | 0 | 0 | 0 | 0 | 50 | 30048.8 | 44072.9 | 3325577 | 0 | 0 | 3481.2 | 75.98 | 71.74 | 100 | 0 | 0 | 25.4 | 0 | 0 | 27 | 0 | 0 | 26.7 | 0 | 0 | 0 | 0 | 0
2026-04-17 20:38 | 670.3 |  | 663.2 | 669.6 | 0 | 0 | 0 | 0 | 0 | 0 | 0 | 50 | 30048.8 | 44072.9 | 3325577 | 0 | 0 | 3481.2 | 75.98 | 71.74 | 100 | 0 | 0 | 25.4 | 0 | 0 | 27 | 0 | 0 | 26.7 | 0 | 0 | 0 | 0 | 0
2026-04-17 20:39 | 670.3 |  | 663.2 | 669.6 | 0 | 0 | 0 | 0 | 0 | 0 | 0 | 50 | 30048.8 | 44072.9 | 3325577 | 0 | 0 | 3481.2 | 75.98 | 71.74 | 100 | 0 | 0 | 25.4 | 0 | 0 | 27 | 0 | 0 | 26.7 | 0 | 0 | 0 | 0 | 0
2026-04-17 20:40 | 670.3 |  | 663.2 | 669.6 | 0 | 0 | 0 | 0 | 0 | 0 | 0 | 50 | 30048.8 | 44072.9 | 3325577 | 0 | 0 | 3481.2 | 75.98 | 71.74 | 100 | 0 | 0 | 25.4 | 0 | 0 | 27 | 0 | 0 | 26.7 | 0 | 0 | 0 | 0 | 0
2026-04-17 20:41 | 670.3 |  | 663.2 | 669.6 | 0 | 0 | 0 | 0 | 0 | 0 | 0 | 50 | 30048.8 | 44072.9 | 3325577 | 0 | 0 | 3481.2 | 75.98 | 71.74 | 100 | 0 | 0 | 25.4 | 0 | 0 | 27 | 0 | 0 | 26.7 | 0 | 0 | 0 | 0 | 0
2026-04-17 20:42 | 670.3 |  | 663.2 | 669.6 | 0 | 0 | 0 | 0 | 0 | 0 | 0 | 50 | 30048.8 | 44072.9 | 3325577 | 0 | 0 | 3481.2 | 75.98 | 71.74 | 100 | 0 | 0 | 25.4 | 0 | 0 | 27 | 0 | 0 | 26.7 | 0 | 0 | 0 | 0 | 0
2026-04-17 20:43 | 670.3 |  | 663.2 | 669.6 | 0 | 0 | 0 | 0 | 0 | 0 | 0 | 50 | 30048.8 | 44072.9 | 3325577 | 0 | 0 | 3481.2 | 75.98 | 71.74 | 100 | 0 | 0 | 25.4 | 0 | 0 | 27 | 0 | 0 | 26.7 | 0 | 0 | 0 | 0 | 0
2026-04-17 20:44 | 670.3 |  | 663.2 | 669.6 | 0 | 0 | 0 | 0 | 0 | 0 | 0 | 50 | 30048.8 | 44072.9 | 3325577 | 0 | 0 | 3481.2 | 75.98 | 71.74 | 100 | 0 | 0 | 25.4 | 0 | 0 | 27 | 0 | 0 | 26.7 | 0 | 0 | 0 | 0 | 0
2026-04-17 20:45 | 670.3 |  | 663.2 | 669.6 | 0 | 0 | 0 | 0 | 0 | 0 | 0 | 50 | 30048.8 | 44072.9 | 3325577 | 0 | 0 | 3481.2 | 75.98 | 71.74 | 100 | 0 | 0 | 25.4 | 0 | 0 | 27 | 0 | 0 | 26.7 | 0 | 0 | 0 | 0 | 0
2026-04-17 20:46 | 670.3 |  | 663.2 | 669.6 | 0 | 0 | 0 | 0 | 0 | 0 | 0 | 50 | 30048.8 | 44072.9 | 3325577 | 0 | 0 | 3481.2 | 75.98 | 71.74 | 100 | 0 | 0 | 25.4 | 0 | 0 | 27 | 0 | 0 | 26.7 | 0 | 0 | 0 | 0 | 0
2026-04-17 20:47 | 670.3 |  | 663.2 | 669.6 | 0 | 0 | 0 | 0 | 0 | 0 | 0 | 50 | 30048.8 | 44072.9 | 3325577 | 0 | 0 | 3481.2 | 75.98 | 71.74 | 100 | 0 | 0 | 25.4 | 0 | 0 | 27 | 0 | 0 | 26.7 | 0 | 0 | 0 | 0 | 0
2026-04-17 20:48 | 670.3 |  | 663.2 | 669.6 | 0 | 0 | 0 | 0 | 0 | 0 | 0 | 50 | 30048.8 | 44072.9 | 3325577 | 0 | 0 | 3481.2 | 75.98 | 71.74 | 100 | 0 | 0 | 25.4 | 0 | 0 | 27 | 0 | 0 | 26.7 | 0 | 0 | 0 | 0 | 0
2026-04-17 20:49 | 670.3 |  | 663.2 | 669.6 | 0 | 0 | 0 | 0 | 0 | 0 | 0 | 50 | 30048.8 | 44072.9 | 3325577 | 0 | 0 | 3481.2 | 75.98 | 71.74 | 100 | 0 | 0 | 25.4 | 0 | 0 | 27 | 0 | 0 | 26.7 | 0 | 0 | 0 | 0 | 0
2026-04-17 20:50 | 670.3 |  | 663.2 | 669.6 | 0 | 0 | 0 | 0 | 0 | 0 | 0 | 50 | 30048.8 | 44072.9 | 3325577 | 0 | 0 | 3481.2 | 75.98 | 71.74 | 100 | 0 | 0 | 25.4 | 0 | 0 | 27 | 0 | 0 | 26.7 | 0 | 0 | 0 | 0 | 0
2026-04-17 20:51 | 670.3 |  | 663.2 | 669.6 | 0 | 0 | 0 | 0 | 0 | 0 | 0 | 50 | 30048.8 | 44072.9 | 3325577 | 0 | 0 | 3481.2 | 75.98 | 71.74 | 100 | 0 | 0 | 25.4 | 0 | 0 | 27 | 0 | 0 | 26.7 | 0 | 0 | 0 | 0 | 0
2026-04-17 20:52 | 670.3 |  | 663.2 | 669.6 | 0 | 0 | 0 | 0 | 0 | 0 | 0 | 50 | 30048.8 | 44072.9 | 3325577 | 0 | 0 | 3481.2 | 75.98 | 71.74 | 100 | 0 | 0 | 25.4 | 0 | 0 | 27 | 0 | 0 | 26.7 | 0 | 0 | 0 | 0 | 0
2026-04-17 20:53 | 670.3 |  | 663.2 | 669.6 | 0 | 0 | 0 | 0 | 0 | 0 | 0 | 50 | 30048.8 | 44072.9 | 3325577 | 0 | 0 | 3481.2 | 75.98 | 71.74 | 100 | 0 | 0 | 25.4 | 0 | 0 | 27 | 0 | 0 | 26.7 | 0 | 0 | 0 | 0 | 0
2026-04-17 20:54 | 670.3 |  | 663.2 | 669.6 | 0 | 0 | 0 | 0 | 0 | 0 | 0 | 50 | 30048.8 | 44072.9 | 3325577 | 0 | 0 | 3481.2 | 75.98 | 71.74 | 100 | 0 | 0 | 25.4 | 0 | 0 | 27 | 0 | 0 | 26.7 | 0 | 0 | 0 | 0 | 0
2026-04-17 20:55 | 670.3 |  | 663.2 | 669.6 | 0 | 0 | 0 | 0 | 0 | 0 | 0 | 50 | 30048.8 | 44072.9 | 3325577 | 0 | 0 | 3481.2 | 75.98 | 71.74 | 100 | 0 | 0 | 25.4 | 0 | 0 | 27 | 0 | 0 | 26.7 | 0 | 0 | 0 | 0 | 0
2026-04-17 20:56 | 670.3 |  | 663.2 | 669.6 | 0 | 0 | 0 | 0 | 0 | 0 | 0 | 50 | 30048.8 | 44072.9 | 3325577 | 0 | 0 | 3481.2 | 75.98 | 71.74 | 100 | 0 | 0 | 25.4 | 0 | 0 | 27 | 0 | 0 | 26.7 | 0 | 0 | 0 | 0 | 0
2026-04-17 20:57 | 670.3 |  | 663.2 | 669.6 | 0 | 0 | 0 | 0 | 0 | 0 | 0 | 50 | 30048.8 | 44072.9 | 3325577 | 0 | 0 | 3481.2 | 75.98 | 71.74 | 100 | 0 | 0 | 25.4 | 0 | 0 | 27 | 0 | 0 | 26.7 | 0 | 0 | 0 | 0 | 0
2026-04-17 20:58 | 670.3 |  | 663.2 | 669.6 | 0 | 0 | 0 | 0 | 0 | 0 | 0 | 50 | 30048.8 | 44072.9 | 3325577 | 0 | 0 | 3481.2 | 75.98 | 71.74 | 100 | 0 | 0 | 25.4 | 0 | 0 | 27 | 0 | 0 | 26.7 | 0 | 0 | 0 | 0 | 0
2026-04-17 20:59 | 670.3 |  | 663.2 | 669.6 | 0 | 0 | 0 | 0 | 0 | 0 | 0 | 50 | 30048.8 | 44072.9 | 3325577 | 0 | 0 | 3481.2 | 75.98 | 71.74 | 100 | 0 | 0 | 25.4 | 0 | 0 | 27 | 0 | 0 | 26.7 | 0 | 0 | 0 | 0 | 0
2026-04-17 21:00 | 670.3 |  | 663.2 | 669.6 | 0 | 0 | 0 | 0 | 0 | 0 | 0 | 50 | 30048.8 | 44072.9 | 3325577 | 0 | 0 | 3481.2 | 75.98 | 71.74 | 100 | 0 | 0 | 25.4 | 0 | 0 | 27 | 0 | 0 | 26.7 | 0 | 0 | 0 | 0 | 0
2026-04-17 21:01 | 670.3 |  | 663.2 | 669.6 | 0 | 0 | 0 | 0 | 0 | 0 | 0 | 50 | 30048.8 | 44072.9 | 3325577 | 0 | 0 | 3481.2 | 75.98 | 71.74 | 100 | 0 | 0 | 25.4 | 0 | 0 | 27 | 0 | 0 | 26.7 | 0 | 0 | 0 | 0 | 0
2026-04-17 21:02 | 670.3 |  | 663.2 | 669.6 | 0 | 0 | 0 | 0 | 0 | 0 | 0 | 50 | 30048.8 | 44072.9 | 3325577 | 0 | 0 | 3481.2 | 75.98 | 71.74 | 100 | 0 | 0 | 25.4 | 0 | 0 | 27 | 0 | 0 | 26.7 | 0 | 0 | 0 | 0 | 0
2026-04-17 21:03 | 670.3 |  | 663.2 | 669.6 | 0 | 0 | 0 | 0 | 0 | 0 | 0 | 50 | 30048.8 | 44072.9 | 3325577 | 0 | 0 | 3481.2 | 75.98 | 71.74 | 100 | 0 | 0 | 25.4 | 0 | 0 | 27 | 0 | 0 | 26.7 | 0 | 0 | 0 | 0 | 0
2026-04-17 21:04 | 670.3 |  | 663.2 | 669.6 | 0 | 0 | 0 | 0 | 0 | 0 | 0 | 50 | 30048.8 | 44072.9 | 3325577 | 0 | 0 | 3481.2 | 75.98 | 71.74 | 100 | 0 | 0 | 25.4 | 0 | 0 | 27 | 0 | 0 | 26.7 | 0 | 0 | 0 | 0 | 0
2026-04-17 21:05 | 670.3 |  | 663.2 | 669.6 | 0 | 0 | 0 | 0 | 0 | 0 | 0 | 50 | 30048.8 | 44072.9 | 3325577 | 0 | 0 | 3481.2 | 75.98 | 71.74 | 100 | 0 | 0 | 25.4 | 0 | 0 | 27 | 0 | 0 | 26.7 | 0 | 0 | 0 | 0 | 0
2026-04-17 21:06 | 670.3 |  | 663.2 | 669.6 | 0 | 0 | 0 | 0 | 0 | 0 | 0 | 50 | 30048.8 | 44072.9 | 3325577 | 0 | 0 | 3481.2 | 75.98 | 71.74 | 100 | 0 | 0 | 25.4 | 0 | 0 | 27 | 0 | 0 | 26.7 | 0 | 0 | 0 | 0 | 0
2026-04-17 21:07 | 670.3 |  | 663.2 | 669.6 | 0 | 0 | 0 | 0 | 0 | 0 | 0 | 50 | 30048.8 | 44072.9 | 3325577 | 0 | 0 | 3481.2 | 75.98 | 71.74 | 100 | 0 | 0 | 25.4 | 0 | 0 | 27 | 0 | 0 | 26.7 | 0 | 0 | 0 | 0 | 0
2026-04-17 21:08 | 670.3 |  | 663.2 | 669.6 | 0 | 0 | 0 | 0 | 0 | 0 | 0 | 50 | 30048.8 | 44072.9 | 3325577 | 0 | 0 | 3481.2 | 75.98 | 71.74 | 100 | 0 | 0 | 25.4 | 0 | 0 | 27 | 0 | 0 | 26.7 | 0 | 0 | 0 | 0 | 0
2026-04-17 21:09 | 670.3 |  | 663.2 | 669.6 | 0 | 0 | 0 | 0 | 0 | 0 | 0 | 50 | 30048.8 | 44072.9 | 3325577 | 0 | 0 | 3481.2 | 75.98 | 71.74 | 100 | 0 | 0 | 25.4 | 0 | 0 | 27 | 0 | 0 | 26.7 | 0 | 0 | 0 | 0 | 0
2026-04-17 21:10 | 670.3 |  | 663.2 | 669.6 | 0 | 0 | 0 | 0 | 0 | 0 | 0 | 50 | 30048.8 | 44072.9 | 3325577 | 0 | 0 | 3481.2 | 75.98 | 71.74 | 100 | 0 | 0 | 25.4 | 0 | 0 | 27 | 0 | 0 | 26.7 | 0 | 0 | 0 | 0 | 0
2026-04-17 21:11 | 670.3 |  | 663.2 | 669.6 | 0 | 0 | 0 | 0 | 0 | 0 | 0 | 50 | 30048.8 | 44072.9 | 3325577 | 0 | 0 | 3481.2 | 75.98 | 71.74 | 100 | 0 | 0 | 25.4 | 0 | 0 | 27 | 0 | 0 | 26.7 | 0 | 0 | 0 | 0 | 0
2026-04-17 21:12 | 670.3 |  | 663.2 | 669.6 | 0 | 0 | 0 | 0 | 0 | 0 | 0 | 50 | 30048.8 | 44072.9 | 3325577 | 0 | 0 | 3481.2 | 75.98 | 71.74 | 100 | 0 | 0 | 25.4 | 0 | 0 | 27 | 0 | 0 | 26.7 | 0 | 0 | 0 | 0 | 0
2026-04-17 21:13 | 670.3 |  | 663.2 | 669.6 | 0 | 0 | 0 | 0 | 0 | 0 | 0 | 50 | 30048.8 | 44072.9 | 3325577 | 0 | 0 | 3481.2 | 75.98 | 71.74 | 100 | 0 | 0 | 25.4 | 0 | 0 | 27 | 0 | 0 | 26.7 | 0 | 0 | 0 | 0 | 0
2026-04-17 21:14 | 670.3 |  | 663.2 | 669.6 | 0 | 0 | 0 | 0 | 0 | 0 | 0 | 50 | 30048.8 | 44072.9 | 3325577 | 0 | 0 | 3481.2 | 75.98 | 71.74 | 100 | 0 | 0 | 25.4 | 0 | 0 | 27 | 0 | 0 | 26.7 | 0 | 0 | 0 | 0 | 0
2026-04-17 21:15 | 670.3 |  | 663.2 | 669.6 | 0 | 0 | 0 | 0 | 0 | 0 | 0 | 50 | 30048.8 | 44072.9 | 3325577 | 0 | 0 | 3481.2 | 75.98 | 71.74 | 100 | 0 | 0 | 25.4 | 0 | 0 | 27 | 0 | 0 | 26.7 | 0 | 0 | 0 | 0 | 0
2026-04-17 21:16 | 670.3 |  | 663.2 | 669.6 | 0 | 0 | 0 | 0 | 0 | 0 | 0 | 50 | 30048.8 | 44072.9 | 3325577 | 0 | 0 | 3481.2 | 75.98 | 71.74 | 100 | 0 | 0 | 25.4 | 0 | 0 | 27 | 0 | 0 | 26.7 | 0 | 0 | 0 | 0 | 0
2026-04-17 21:17 | 670.3 |  | 663.2 | 669.6 | 0 | 0 | 0 | 0 | 0 | 0 | 0 | 50 | 30048.8 | 44072.9 | 3325577 | 0 | 0 | 3481.2 | 75.98 | 71.74 | 100 | 0 | 0 | 25.4 | 0 | 0 | 27 | 0 | 0 | 26.7 | 0 | 0 | 0 | 0 | 0
2026-04-17 21:18 | 670.3 |  | 663.2 | 669.6 | 0 | 0 | 0 | 0 | 0 | 0 | 0 | 50 | 30048.8 | 44072.9 | 3325577 | 0 | 0 | 3481.2 | 75.98 | 71.74 | 100 | 0 | 0 | 25.4 | 0 | 0 | 27 | 0 | 0 | 26.7 | 0 | 0 | 0 | 0 | 0
2026-04-17 21:19 | 670.3 |  | 663.2 | 669.6 | 0 | 0 | 0 | 0 | 0 | 0 | 0 | 50 | 30048.8 | 44072.9 | 3325577 | 0 | 0 | 3481.2 | 75.98 | 71.74 | 100 | 0 | 0 | 25.4 | 0 | 0 | 27 | 0 | 0 | 26.7 | 0 | 0 | 0 | 0 | 0
2026-04-17 21:20 | 670.3 |  | 663.2 | 669.6 | 0 | 0 | 0 | 0 | 0 | 0 | 0 | 50 | 30048.8 | 44072.9 | 3325577 | 0 | 0 | 3481.2 | 75.98 | 71.74 | 100 | 0 | 0 | 25.4 | 0 | 0 | 27 | 0 | 0 | 26.7 | 0 | 0 | 0 | 0 | 0
2026-04-17 21:21 | 670.3 |  | 663.2 | 669.6 | 0 | 0 | 0 | 0 | 0 | 0 | 0 | 50 | 30048.8 | 44072.9 | 3325577 | 0 | 0 | 3481.2 | 75.98 | 71.74 | 100 | 0 | 0 | 25.4 | 0 | 0 | 27 | 0 | 0 | 26.7 | 0 | 0 | 0 | 0 | 0
2026-04-17 21:22 | 670.3 |  | 663.2 | 669.6 | 0 | 0 | 0 | 0 | 0 | 0 | 0 | 50 | 30048.8 | 44072.9 | 3325577 | 0 | 0 | 3481.2 | 75.98 | 71.74 | 100 | 0 | 0 | 25.4 | 0 | 0 | 27 | 0 | 0 | 26.7 | 0 | 0 | 0 | 0 | 0
2026-04-17 21:23 | 670.3 |  | 663.2 | 669.6 | 0 | 0 | 0 | 0 | 0 | 0 | 0 | 50 | 30048.8 | 44072.9 | 3325577 | 0 | 0 | 3481.2 | 75.98 | 71.74 | 100 | 0 | 0 | 25.4 | 0 | 0 | 27 | 0 | 0 | 26.7 | 0 | 0 | 0 | 0 | 0
2026-04-17 21:24 | 670.3 |  | 663.2 | 669.6 | 0 | 0 | 0 | 0 | 0 | 0 | 0 | 50 | 30048.8 | 44072.9 | 3325577 | 0 | 0 | 3481.2 | 75.98 | 71.74 | 100 | 0 | 0 | 25.4 | 0 | 0 | 27 | 0 | 0 | 26.7 | 0 | 0 | 0 | 0 | 0
2026-04-17 21:25 | 670.3 |  | 663.2 | 669.6 | 0 | 0 | 0 | 0 | 0 | 0 | 0 | 50 | 30048.8 | 44072.9 | 3325577 | 0 | 0 | 3481.2 | 75.98 | 71.74 | 100 | 0 | 0 | 25.4 | 0 | 0 | 27 | 0 | 0 | 26.7 | 0 | 0 | 0 | 0 | 0
2026-04-17 21:26 | 670.3 |  | 663.2 | 669.6 | 0 | 0 | 0 | 0 | 0 | 0 | 0 | 50 | 30048.8 | 44072.9 | 3325577 | 0 | 0 | 3481.2 | 75.98 | 71.74 | 100 | 0 | 0 | 25.4 | 0 | 0 | 27 | 0 | 0 | 26.7 | 0 | 0 | 0 | 0 | 0
2026-04-17 21:27 | 670.3 |  | 663.2 | 669.6 | 0 | 0 | 0 | 0 | 0 | 0 | 0 | 50 | 30048.8 | 44072.9 | 3325577 | 0 | 0 | 3481.2 | 75.98 | 71.74 | 100 | 0 | 0 | 25.4 | 0 | 0 | 27 | 0 | 0 | 26.7 | 0 | 0 | 0 | 0 | 0
2026-04-17 21:28 | 670.3 |  | 663.2 | 669.6 | 0 | 0 | 0 | 0 | 0 | 0 | 0 | 50 | 30048.8 | 44072.9 | 3325577 | 0 | 0 | 3481.2 | 75.98 | 71.74 | 100 | 0 | 0 | 25.4 | 0 | 0 | 27 | 0 | 0 | 26.7 | 0 | 0 | 0 | 0 | 0
2026-04-17 21:29 | 670.3 |  | 663.2 | 669.6 | 0 | 0 | 0 | 0 | 0 | 0 | 0 | 50 | 30048.8 | 44072.9 | 3325577 | 0 | 0 | 3481.2 | 75.98 | 71.74 | 100 | 0 | 0 | 25.4 | 0 | 0 | 27 | 0 | 0 | 26.7 | 0 | 0 | 0 | 0 | 0
2026-04-17 21:30 | 670.3 |  | 663.2 | 669.6 | 0 | 0 | 0 | 0 | 0 | 0 | 0 | 50 | 30048.8 | 44072.9 | 3325577 | 0 | 0 | 3481.2 | 75.98 | 71.74 | 100 | 0 | 0 | 25.4 | 0 | 0 | 27 | 0 | 0 | 26.7 | 0 | 0 | 0 | 0 | 0
2026-04-17 21:31 | 670.3 |  | 663.2 | 669.6 | 0 | 0 | 0 | 0 | 0 | 0 | 0 | 50 | 30048.8 | 44072.9 | 3325577 | 0 | 0 | 3481.2 | 75.98 | 71.74 | 100 | 0 | 0 | 25.4 | 0 | 0 | 27 | 0 | 0 | 26.7 | 0 | 0 | 0 | 0 | 0
2026-04-17 21:32 | 670.3 |  | 663.2 | 669.6 | 0 | 0 | 0 | 0 | 0 | 0 | 0 | 50 | 30048.8 | 44072.9 | 3325577 | 0 | 0 | 3481.2 | 75.98 | 71.74 | 100 | 0 | 0 | 25.4 | 0 | 0 | 27 | 0 | 0 | 26.7 | 0 | 0 | 0 | 0 | 0
2026-04-17 21:33 | 670.3 |  | 663.2 | 669.6 | 0 | 0 | 0 | 0 | 0 | 0 | 0 | 50 | 30048.8 | 44072.9 | 3325577 | 0 | 0 | 3481.2 | 75.98 | 71.74 | 100 | 0 | 0 | 25.4 | 0 | 0 | 27 | 0 | 0 | 26.7 | 0 | 0 | 0 | 0 | 0
2026-04-17 21:34 | 670.3 |  | 663.2 | 669.6 | 0 | 0 | 0 | 0 | 0 | 0 | 0 | 50 | 30048.8 | 44072.9 | 3325577 | 0 | 0 | 3481.2 | 75.98 | 71.74 | 100 | 0 | 0 | 25.4 | 0 | 0 | 27 | 0 | 0 | 26.7 | 0 | 0 | 0 | 0 | 0
2026-04-17 21:35 | 670.3 |  | 663.2 | 669.6 | 0 | 0 | 0 | 0 | 0 | 0 | 0 | 50 | 30048.8 | 44072.9 | 3325577 | 0 | 0 | 3481.2 | 75.98 | 71.74 | 100 | 0 | 0 | 25.4 | 0 | 0 | 27 | 0 | 0 | 26.7 | 0 | 0 | 0 | 0 | 0
2026-04-17 21:36 | 670.3 |  | 663.2 | 669.6 | 0 | 0 | 0 | 0 | 0 | 0 | 0 | 50 | 30048.8 | 44072.9 | 3325577 | 0 | 0 | 3481.2 | 75.98 | 71.74 | 100 | 0 | 0 | 25.4 | 0 | 0 | 27 | 0 | 0 | 26.7 | 0 | 0 | 0 | 0 | 0
2026-04-17 21:37 | 670.3 |  | 663.2 | 669.6 | 0 | 0 | 0 | 0 | 0 | 0 | 0 | 50 | 30048.8 | 44072.9 | 3325577 | 0 | 0 | 3481.2 | 75.98 | 71.74 | 100 | 0 | 0 | 25.4 | 0 | 0 | 27 | 0 | 0 | 26.7 | 0 | 0 | 0 | 0 | 0
2026-04-17 21:38 | 670.3 |  | 663.2 | 669.6 | 0 | 0 | 0 | 0 | 0 | 0 | 0 | 50 | 30048.8 | 44072.9 | 3325577 | 0 | 0 | 3481.2 | 75.98 | 71.74 | 100 | 0 | 0 | 25.4 | 0 | 0 | 27 | 0 | 0 | 26.7 | 0 | 0 | 0 | 0 | 0
2026-04-17 21:39 | 670.3 |  | 663.2 | 669.6 | 0 | 0 | 0 | 0 | 0 | 0 | 0 | 50 | 30048.8 | 44072.9 | 3325577 | 0 | 0 | 3481.2 | 75.98 | 71.74 | 100 | 0 | 0 | 25.4 | 0 | 0 | 27 | 0 | 0 | 26.7 | 0 | 0 | 0 | 0 | 0
2026-04-17 21:40 | 670.3 |  | 663.2 | 669.6 | 0 | 0 | 0 | 0 | 0 | 0 | 0 | 50 | 30048.8 | 44072.9 | 3325577 | 0 | 0 | 3481.2 | 75.98 | 71.74 | 100 | 0 | 0 | 25.4 | 0 | 0 | 27 | 0 | 0 | 26.7 | 0 | 0 | 0 | 0 | 0
2026-04-17 21:41 | 670.3 |  | 663.2 | 669.6 | 0 | 0 | 0 | 0 | 0 | 0 | 0 | 50 | 30048.8 | 44072.9 | 3325577 | 0 | 0 | 3481.2 | 75.98 | 71.74 | 100 | 0 | 0 | 25.4 | 0 | 0 | 27 | 0 | 0 | 26.7 | 0 | 0 | 0 | 0 | 0
2026-04-17 21:42 | 670.3 |  | 663.2 | 669.6 | 0 | 0 | 0 | 0 | 0 | 0 | 0 | 50 | 30048.8 | 44072.9 | 3325577 | 0 | 0 | 3481.2 | 75.98 | 71.74 | 100 | 0 | 0 | 25.4 | 0 | 0 | 27 | 0 | 0 | 26.7 | 0 | 0 | 0 | 0 | 0
2026-04-17 21:43 | 670.3 |  | 663.2 | 669.6 | 0 | 0 | 0 | 0 | 0 | 0 | 0 | 50 | 30048.8 | 44072.9 | 3325577 | 0 | 0 | 3481.2 | 75.98 | 71.74 | 100 | 0 | 0 | 25.4 | 0 | 0 | 27 | 0 | 0 | 26.7 | 0 | 0 | 0 | 0 | 0
2026-04-17 21:44 | 670.3 |  | 663.2 | 669.6 | 0 | 0 | 0 | 0 | 0 | 0 | 0 | 50 | 30048.8 | 44072.9 | 3325577 | 0 | 0 | 3481.2 | 75.98 | 71.74 | 100 | 0 | 0 | 25.4 | 0 | 0 | 27 | 0 | 0 | 26.7 | 0 | 0 | 0 | 0 | 0
2026-04-17 21:45 | 670.3 |  | 663.2 | 669.6 | 0 | 0 | 0 | 0 | 0 | 0 | 0 | 50 | 30048.8 | 44072.9 | 3325577 | 0 | 0 | 3481.2 | 75.98 | 71.74 | 100 | 0 | 0 | 25.4 | 0 | 0 | 27 | 0 | 0 | 26.7 | 0 | 0 | 0 | 0 | 0
2026-04-17 21:46 | 670.3 |  | 663.2 | 669.6 | 0 | 0 | 0 | 0 | 0 | 0 | 0 | 50 | 30048.8 | 44072.9 | 3325577 | 0 | 0 | 3481.2 | 75.98 | 71.74 | 100 | 0 | 0 | 25.4 | 0 | 0 | 27 | 0 | 0 | 26.7 | 0 | 0 | 0 | 0 | 0
2026-04-17 21:47 | 670.3 |  | 663.2 | 669.6 | 0 | 0 | 0 | 0 | 0 | 0 | 0 | 50 | 30048.8 | 44072.9 | 3325577 | 0 | 0 | 3481.2 | 75.98 | 71.74 | 100 | 0 | 0 | 25.4 | 0 | 0 | 27 | 0 | 0 | 26.7 | 0 | 0 | 0 | 0 | 0
2026-04-17 21:48 | 670.3 |  | 663.2 | 669.6 | 0 | 0 | 0 | 0 | 0 | 0 | 0 | 50 | 30048.8 | 44072.9 | 3325577 | 0 | 0 | 3481.2 | 75.98 | 71.74 | 100 | 0 | 0 | 25.4 | 0 | 0 | 27 | 0 | 0 | 26.7 | 0 | 0 | 0 | 0 | 0
2026-04-17 21:49 | 670.3 |  | 663.2 | 669.6 | 0 | 0 | 0 | 0 | 0 | 0 | 0 | 50 | 30048.8 | 44072.9 | 3325577 | 0 | 0 | 3481.2 | 75.98 | 71.74 | 100 | 0 | 0 | 25.4 | 0 | 0 | 27 | 0 | 0 | 26.7 | 0 | 0 | 0 | 0 | 0
2026-04-17 21:50 | 670.3 |  | 663.2 | 669.6 | 0 | 0 | 0 | 0 | 0 | 0 | 0 | 50 | 30048.8 | 44072.9 | 3325577 | 0 | 0 | 3481.2 | 75.98 | 71.74 | 100 | 0 | 0 | 25.4 | 0 | 0 | 27 | 0 | 0 | 26.7 | 0 | 0 | 0 | 0 | 0
2026-04-17 21:51 | 670.3 |  | 663.2 | 669.6 | 0 | 0 | 0 | 0 | 0 | 0 | 0 | 50 | 30048.8 | 44072.9 | 3325577 | 0 | 0 | 3481.2 | 75.98 | 71.74 | 100 | 0 | 0 | 25.4 | 0 | 0 | 27 | 0 | 0 | 26.7 | 0 | 0 | 0 | 0 | 0
2026-04-17 21:52 | 670.3 |  | 663.2 | 669.6 | 0 | 0 | 0 | 0 | 0 | 0 | 0 | 50 | 30048.8 | 44072.9 | 3325577 | 0 | 0 | 3481.2 | 75.98 | 71.74 | 100 | 0 | 0 | 25.4 | 0 | 0 | 27 | 0 | 0 | 26.7 | 0 | 0 | 0 | 0 | 0
2026-04-17 21:53 | 670.3 |  | 663.2 | 669.6 | 0 | 0 | 0 | 0 | 0 | 0 | 0 | 50 | 30048.8 | 44072.9 | 3325577 | 0 | 0 | 3481.2 | 75.98 | 71.74 | 100 | 0 | 0 | 25.4 | 0 | 0 | 27 | 0 | 0 | 26.7 | 0 | 0 | 0 | 0 | 0
2026-04-17 21:54 | 670.3 |  | 663.2 | 669.6 | 0 | 0 | 0 | 0 | 0 | 0 | 0 | 50 | 30048.8 | 44072.9 | 3325577 | 0 | 0 | 3481.2 | 75.98 | 71.74 | 100 | 0 | 0 | 25.4 | 0 | 0 | 27 | 0 | 0 | 26.7 | 0 | 0 | 0 | 0 | 0
2026-04-17 21:55 | 670.3 |  | 663.2 | 669.6 | 0 | 0 | 0 | 0 | 0 | 0 | 0 | 50 | 30048.8 | 44072.9 | 3325577 | 0 | 0 | 3481.2 | 75.98 | 71.74 | 100 | 0 | 0 | 25.4 | 0 | 0 | 27 | 0 | 0 | 26.7 | 0 | 0 | 0 | 0 | 0
2026-04-17 21:56 | 670.3 |  | 663.2 | 669.6 | 0 | 0 | 0 | 0 | 0 | 0 | 0 | 50 | 30048.8 | 44072.9 | 3325577 | 0 | 0 | 3481.2 | 75.98 | 71.74 | 100 | 0 | 0 | 25.4 | 0 | 0 | 27 | 0 | 0 | 26.7 | 0 | 0 | 0 | 0 | 0
2026-04-17 21:57 | 670.3 |  | 663.2 | 669.6 | 0 | 0 | 0 | 0 | 0 | 0 | 0 | 50 | 30048.8 | 44072.9 | 3325577 | 0 | 0 | 3481.2 | 75.98 | 71.74 | 100 | 0 | 0 | 25.4 | 0 | 0 | 27 | 0 | 0 | 26.7 | 0 | 0 | 0 | 0 | 0
2026-04-17 21:58 | 670.3 |  | 663.2 | 669.6 | 0 | 0 | 0 | 0 | 0 | 0 | 0 | 50 | 30048.8 | 44072.9 | 3325577 | 0 | 0 | 3481.2 | 75.98 | 71.74 | 100 | 0 | 0 | 25.4 | 0 | 0 | 27 | 0 | 0 | 26.7 | 0 | 0 | 0 | 0 | 0
2026-04-17 21:59 | 670.3 |  | 663.2 | 669.6 | 0 | 0 | 0 | 0 | 0 | 0 | 0 | 50 | 30048.8 | 44072.9 | 3325577 | 0 | 0 | 3481.2 | 75.98 | 71.74 | 100 | 0 | 0 | 25.4 | 0 | 0 | 27 | 0 | 0 | 26.7 | 0 | 0 | 0 | 0 | 0
2026-04-17 22:00 | 670.3 |  | 663.2 | 669.6 | 0 | 0 | 0 | 0 | 0 | 0 | 0 | 50 | 30048.8 | 44072.9 | 3325577 | 0 | 0 | 3481.2 | 75.98 | 71.74 | 100 | 0 | 0 | 25.4 | 0 | 0 | 27 | 0 | 0 | 26.7 | 0 | 0 | 0 | 0 | 0
2026-04-17 22:01 | 670.3 |  | 663.2 | 669.6 | 0 | 0 | 0 | 0 | 0 | 0 | 0 | 50 | 30048.8 | 44072.9 | 3325577 | 0 | 0 | 3481.2 | 75.98 | 71.74 | 100 | 0 | 0 | 25.4 | 0 | 0 | 27 | 0 | 0 | 26.7 | 0 | 0 | 0 | 0 | 0
2026-04-17 22:02 | 670.3 |  | 663.2 | 669.6 | 0 | 0 | 0 | 0 | 0 | 0 | 0 | 50 | 30048.8 | 44072.9 | 3325577 | 0 | 0 | 3481.2 | 75.98 | 71.74 | 100 | 0 | 0 | 25.4 | 0 | 0 | 27 | 0 | 0 | 26.7 | 0 | 0 | 0 | 0 | 0
2026-04-17 22:03 | 670.3 |  | 663.2 | 669.6 | 0 | 0 | 0 | 0 | 0 | 0 | 0 | 50 | 30048.8 | 44072.9 | 3325577 | 0 | 0 | 3481.2 | 75.98 | 71.74 | 100 | 0 | 0 | 25.4 | 0 | 0 | 27 | 0 | 0 | 26.7 | 0 | 0 | 0 | 0 | 0
2026-04-17 22:04 | 670.3 |  | 663.2 | 669.6 | 0 | 0 | 0 | 0 | 0 | 0 | 0 | 50 | 30048.8 | 44072.9 | 3325577 | 0 | 0 | 3481.2 | 75.98 | 71.74 | 100 | 0 | 0 | 25.4 | 0 | 0 | 27 | 0 | 0 | 26.7 | 0 | 0 | 0 | 0 | 0
2026-04-17 22:05 | 670.3 |  | 663.2 | 669.6 | 0 | 0 | 0 | 0 | 0 | 0 | 0 | 50 | 30048.8 | 44072.9 | 3325577 | 0 | 0 | 3481.2 | 75.98 | 71.74 | 100 | 0 | 0 | 25.4 | 0 | 0 | 27 | 0 | 0 | 26.7 | 0 | 0 | 0 | 0 | 0
2026-04-17 22:06 | 670.3 |  | 663.2 | 669.6 | 0 | 0 | 0 | 0 | 0 | 0 | 0 | 50 | 30048.8 | 44072.9 | 3325577 | 0 | 0 | 3481.2 | 75.98 | 71.74 | 100 | 0 | 0 | 25.4 | 0 | 0 | 27 | 0 | 0 | 26.7 | 0 | 0 | 0 | 0 | 0
2026-04-17 22:07 | 670.3 |  | 663.2 | 669.6 | 0 | 0 | 0 | 0 | 0 | 0 | 0 | 50 | 30048.8 | 44072.9 | 3325577 | 0 | 0 | 3481.2 | 75.98 | 71.74 | 100 | 0 | 0 | 25.4 | 0 | 0 | 27 | 0 | 0 | 26.7 | 0 | 0 | 0 | 0 | 0
2026-04-17 22:08 | 670.3 |  | 663.2 | 669.6 | 0 | 0 | 0 | 0 | 0 | 0 | 0 | 50 | 30048.8 | 44072.9 | 3325577 | 0 | 0 | 3481.2 | 75.98 | 71.74 | 100 | 0 | 0 | 25.4 | 0 | 0 | 27 | 0 | 0 | 26.7 | 0 | 0 | 0 | 0 | 0
2026-04-17 22:09 | 670.3 |  | 663.2 | 669.6 | 0 | 0 | 0 | 0 | 0 | 0 | 0 | 50 | 30048.8 | 44072.9 | 3325577 | 0 | 0 | 3481.2 | 75.98 | 71.74 | 100 | 0 | 0 | 25.4 | 0 | 0 | 27 | 0 | 0 | 26.7 | 0 | 0 | 0 | 0 | 0
2026-04-17 22:10 | 670.3 |  | 663.2 | 669.6 | 0 | 0 | 0 | 0 | 0 | 0 | 0 | 50 | 30048.8 | 44072.9 | 3325577 | 0 | 0 | 3481.2 | 75.98 | 71.74 | 100 | 0 | 0 | 25.4 | 0 | 0 | 27 | 0 | 0 | 26.7 | 0 | 0 | 0 | 0 | 0
2026-04-17 22:11 | 670.3 |  | 663.2 | 669.6 | 0 | 0 | 0 | 0 | 0 | 0 | 0 | 50 | 30048.8 | 44072.9 | 3325577 | 0 | 0 | 3481.2 | 75.98 | 71.74 | 100 | 0 | 0 | 25.4 | 0 | 0 | 27 | 0 | 0 | 26.7 | 0 | 0 | 0 | 0 | 0
2026-04-17 22:12 | 670.3 |  | 663.2 | 669.6 | 0 | 0 | 0 | 0 | 0 | 0 | 0 | 50 | 30048.8 | 44072.9 | 3325577 | 0 | 0 | 3481.2 | 75.98 | 71.74 | 100 | 0 | 0 | 25.4 | 0 | 0 | 27 | 0 | 0 | 26.7 | 0 | 0 | 0 | 0 | 0
2026-04-17 22:13 | 670.3 |  | 663.2 | 669.6 | 0 | 0 | 0 | 0 | 0 | 0 | 0 | 50 | 30048.8 | 44072.9 | 3325577 | 0 | 0 | 3481.2 | 75.98 | 71.74 | 100 | 0 | 0 | 25.4 | 0 | 0 | 27 | 0 | 0 | 26.7 | 0 | 0 | 0 | 0 | 0
2026-04-17 22:14 | 670.3 |  | 663.2 | 669.6 | 0 | 0 | 0 | 0 | 0 | 0 | 0 | 50 | 30048.8 | 44072.9 | 3325577 | 0 | 0 | 3481.2 | 75.98 | 71.74 | 100 | 0 | 0 | 25.4 | 0 | 0 | 27 | 0 | 0 | 26.7 | 0 | 0 | 0 | 0 | 0
2026-04-17 22:15 | 670.3 |  | 663.2 | 669.6 | 0 | 0 | 0 | 0 | 0 | 0 | 0 | 50 | 30048.8 | 44072.9 | 3325577 | 0 | 0 | 3481.2 | 75.98 | 71.74 | 100 | 0 | 0 | 25.4 | 0 | 0 | 27 | 0 | 0 | 26.7 | 0 | 0 | 0 | 0 | 0
2026-04-17 22:16 | 670.3 |  | 663.2 | 669.6 | 0 | 0 | 0 | 0 | 0 | 0 | 0 | 50 | 30048.8 | 44072.9 | 3325577 | 0 | 0 | 3481.2 | 75.98 | 71.74 | 100 | 0 | 0 | 25.4 | 0 | 0 | 27 | 0 | 0 | 26.7 | 0 | 0 | 0 | 0 | 0
2026-04-17 22:17 | 670.3 |  | 663.2 | 669.6 | 0 | 0 | 0 | 0 | 0 | 0 | 0 | 50 | 30048.8 | 44072.9 | 3325577 | 0 | 0 | 3481.2 | 75.98 | 71.74 | 100 | 0 | 0 | 25.4 | 0 | 0 | 27 | 0 | 0 | 26.7 | 0 | 0 | 0 | 0 | 0
2026-04-17 22:18 | 670.3 |  | 663.2 | 669.6 | 0 | 0 | 0 | 0 | 0 | 0 | 0 | 50 | 30048.8 | 44072.9 | 3325577 | 0 | 0 | 3481.2 | 75.98 | 71.74 | 100 | 0 | 0 | 25.4 | 0 | 0 | 27 | 0 | 0 | 26.7 | 0 | 0 | 0 | 0 | 0
2026-04-17 22:19 | 670.3 |  | 663.2 | 669.6 | 0 | 0 | 0 | 0 | 0 | 0 | 0 | 50 | 30048.8 | 44072.9 | 3325577 | 0 | 0 | 3481.2 | 75.98 | 71.74 | 100 | 0 | 0 | 25.4 | 0 | 0 | 27 | 0 | 0 | 26.7 | 0 | 0 | 0 | 0 | 0
2026-04-17 22:20 | 670.3 |  | 663.2 | 669.6 | 0 | 0 | 0 | 0 | 0 | 0 | 0 | 50 | 30048.8 | 44072.9 | 3325577 | 0 | 0 | 3481.2 | 75.98 | 71.74 | 100 | 0 | 0 | 25.4 | 0 | 0 | 27 | 0 | 0 | 26.7 | 0 | 0 | 0 | 0 | 0
2026-04-17 22:21 | 670.3 |  | 663.2 | 669.6 | 0 | 0 | 0 | 0 | 0 | 0 | 0 | 50 | 30048.8 | 44072.9 | 3325577 | 0 | 0 | 3481.2 | 75.98 | 71.74 | 100 | 0 | 0 | 25.4 | 0 | 0 | 27 | 0 | 0 | 26.7 | 0 | 0 | 0 | 0 | 0
2026-04-17 22:22 | 670.3 |  | 663.2 | 669.6 | 0 | 0 | 0 | 0 | 0 | 0 | 0 | 50 | 30048.8 | 44072.9 | 3325577 | 0 | 0 | 3481.2 | 75.98 | 71.74 | 100 | 0 | 0 | 25.4 | 0 | 0 | 27 | 0 | 0 | 26.7 | 0 | 0 | 0 | 0 | 0
2026-04-17 22:23 | 670.3 |  | 663.2 | 669.6 | 0 | 0 | 0 | 0 | 0 | 0 | 0 | 50 | 30048.8 | 44072.9 | 3325577 | 0 | 0 | 3481.2 | 75.98 | 71.74 | 100 | 0 | 0 | 25.4 | 0 | 0 | 27 | 0 | 0 | 26.7 | 0 | 0 | 0 | 0 | 0
2026-04-17 22:24 | 670.3 |  | 663.2 | 669.6 | 0 | 0 | 0 | 0 | 0 | 0 | 0 | 50 | 30048.8 | 44072.9 | 3325577 | 0 | 0 | 3481.2 | 75.98 | 71.74 | 100 | 0 | 0 | 25.4 | 0 | 0 | 27 | 0 | 0 | 26.7 | 0 | 0 | 0 | 0 | 0
2026-04-17 22:25 | 670.3 |  | 663.2 | 669.6 | 0 | 0 | 0 | 0 | 0 | 0 | 0 | 50 | 30048.8 | 44072.9 | 3325577 | 0 | 0 | 3481.2 | 75.98 | 71.74 | 100 | 0 | 0 | 25.4 | 0 | 0 | 27 | 0 | 0 | 26.7 | 0 | 0 | 0 | 0 | 0
2026-04-17 22:26 | 670.3 |  | 663.2 | 669.6 | 0 | 0 | 0 | 0 | 0 | 0 | 0 | 50 | 30048.8 | 44072.9 | 3325577 | 0 | 0 | 3481.2 | 75.98 | 71.74 | 100 | 0 | 0 | 25.4 | 0 | 0 | 27 | 0 | 0 | 26.7 | 0 | 0 | 0 | 0 | 0
2026-04-17 22:27 | 670.3 |  | 663.2 | 669.6 | 0 | 0 | 0 | 0 | 0 | 0 | 0 | 50 | 30048.8 | 44072.9 | 3325577 | 0 | 0 | 3481.2 | 75.98 | 71.74 | 100 | 0 | 0 | 25.4 | 0 | 0 | 27 | 0 | 0 | 26.7 | 0 | 0 | 0 | 0 | 0
2026-04-17 22:28 | 670.3 |  | 663.2 | 669.6 | 0 | 0 | 0 | 0 | 0 | 0 | 0 | 50 | 30048.8 | 44072.9 | 3325577 | 0 | 0 | 3481.2 | 75.98 | 71.74 | 100 | 0 | 0 | 25.4 | 0 | 0 | 27 | 0 | 0 | 26.7 | 0 | 0 | 0 | 0 | 0
2026-04-17 22:29 | 670.3 |  | 663.2 | 669.6 | 0 | 0 | 0 | 0 | 0 | 0 | 0 | 50 | 30048.8 | 44072.9 | 3325577 | 0 | 0 | 3481.2 | 75.98 | 71.74 | 100 | 0 | 0 | 25.4 | 0 | 0 | 27 | 0 | 0 | 26.7 | 0 | 0 | 0 | 0 | 0
2026-04-17 22:30 | 670.3 |  | 663.2 | 669.6 | 0 | 0 | 0 | 0 | 0 | 0 | 0 | 50 | 30048.8 | 44072.9 | 3325577 | 0 | 0 | 3481.2 | 75.98 | 71.74 | 100 | 0 | 0 | 25.4 | 0 | 0 | 27 | 0 | 0 | 26.7 | 0 | 0 | 0 | 0 | 0
2026-04-17 22:31 | 670.3 |  | 663.2 | 669.6 | 0 | 0 | 0 | 0 | 0 | 0 | 0 | 50 | 30048.8 | 44072.9 | 3325577 | 0 | 0 | 3481.2 | 75.98 | 71.74 | 100 | 0 | 0 | 25.4 | 0 | 0 | 27 | 0 | 0 | 26.7 | 0 | 0 | 0 | 0 | 0
2026-04-17 22:32 | 670.3 |  | 663.2 | 669.6 | 0 | 0 | 0 | 0 | 0 | 0 | 0 | 50 | 30048.8 | 44072.9 | 3325577 | 0 | 0 | 3481.2 | 75.98 | 71.74 | 100 | 0 | 0 | 25.4 | 0 | 0 | 27 | 0 | 0 | 26.7 | 0 | 0 | 0 | 0 | 0
2026-04-17 22:33 | 670.3 |  | 663.2 | 669.6 | 0 | 0 | 0 | 0 | 0 | 0 | 0 | 50 | 30048.8 | 44072.9 | 3325577 | 0 | 0 | 3481.2 | 75.98 | 71.74 | 100 | 0 | 0 | 25.4 | 0 | 0 | 27 | 0 | 0 | 26.7 | 0 | 0 | 0 | 0 | 0
2026-04-17 22:34 | 670.3 |  | 663.2 | 669.6 | 0 | 0 | 0 | 0 | 0 | 0 | 0 | 50 | 30048.8 | 44072.9 | 3325577 | 0 | 0 | 3481.2 | 75.98 | 71.74 | 100 | 0 | 0 | 25.4 | 0 | 0 | 27 | 0 | 0 | 26.7 | 0 | 0 | 0 | 0 | 0
2026-04-17 22:35 | 670.3 |  | 663.2 | 669.6 | 0 | 0 | 0 | 0 | 0 | 0 | 0 | 50 | 30048.8 | 44072.9 | 3325577 | 0 | 0 | 3481.2 | 75.98 | 71.74 | 100 | 0 | 0 | 25.4 | 0 | 0 | 27 | 0 | 0 | 26.7 | 0 | 0 | 0 | 0 | 0
2026-04-17 22:36 | 670.3 |  | 663.2 | 669.6 | 0 | 0 | 0 | 0 | 0 | 0 | 0 | 50 | 30048.8 | 44072.9 | 3325577 | 0 | 0 | 3481.2 | 75.98 | 71.74 | 100 | 0 | 0 | 25.4 | 0 | 0 | 27 | 0 | 0 | 26.7 | 0 | 0 | 0 | 0 | 0
2026-04-17 22:37 | 670.3 |  | 663.2 | 669.6 | 0 | 0 | 0 | 0 | 0 | 0 | 0 | 50 | 30048.8 | 44072.9 | 3325577 | 0 | 0 | 3481.2 | 75.98 | 71.74 | 100 | 0 | 0 | 25.4 | 0 | 0 | 27 | 0 | 0 | 26.7 | 0 | 0 | 0 | 0 | 0
2026-04-17 22:38 | 670.3 |  | 663.2 | 669.6 | 0 | 0 | 0 | 0 | 0 | 0 | 0 | 50 | 30048.8 | 44072.9 | 3325577 | 0 | 0 | 3481.2 | 75.98 | 71.74 | 100 | 0 | 0 | 25.4 | 0 | 0 | 27 | 0 | 0 | 26.7 | 0 | 0 | 0 | 0 | 0
2026-04-17 22:39 | 670.3 |  | 663.2 | 669.6 | 0 | 0 | 0 | 0 | 0 | 0 | 0 | 50 | 30048.8 | 44072.9 | 3325577 | 0 | 0 | 3481.2 | 75.98 | 71.74 | 100 | 0 | 0 | 25.4 | 0 | 0 | 27 | 0 | 0 | 26.7 | 0 | 0 | 0 | 0 | 0
2026-04-17 22:40 | 670.3 |  | 663.2 | 669.6 | 0 | 0 | 0 | 0 | 0 | 0 | 0 | 50 | 30048.8 | 44072.9 | 3325577 | 0 | 0 | 3481.2 | 75.98 | 71.74 | 100 | 0 | 0 | 25.4 | 0 | 0 | 27 | 0 | 0 | 26.7 | 0 | 0 | 0 | 0 | 0
2026-04-17 22:41 | 670.3 |  | 663.2 | 669.6 | 0 | 0 | 0 | 0 | 0 | 0 | 0 | 50 | 30048.8 | 44072.9 | 3325577 | 0 | 0 | 3481.2 | 75.98 | 71.74 | 100 | 0 | 0 | 25.4 | 0 | 0 | 27 | 0 | 0 | 26.7 | 0 | 0 | 0 | 0 | 0
2026-04-17 22:42 | 670.3 |  | 663.2 | 669.6 | 0 | 0 | 0 | 0 | 0 | 0 | 0 | 50 | 30048.8 | 44072.9 | 3325577 | 0 | 0 | 3481.2 | 75.98 | 71.74 | 100 | 0 | 0 | 25.4 | 0 | 0 | 27 | 0 | 0 | 26.7 | 0 | 0 | 0 | 0 | 0
2026-04-17 22:43 | 670.3 |  | 663.2 | 669.6 | 0 | 0 | 0 | 0 | 0 | 0 | 0 | 50 | 30048.8 | 44072.9 | 3325577 | 0 | 0 | 3481.2 | 75.98 | 71.74 | 100 | 0 | 0 | 25.4 | 0 | 0 | 27 | 0 | 0 | 26.7 | 0 | 0 | 0 | 0 | 0
2026-04-17 22:44 | 670.3 |  | 663.2 | 669.6 | 0 | 0 | 0 | 0 | 0 | 0 | 0 | 50 | 30048.8 | 44072.9 | 3325577 | 0 | 0 | 3481.2 | 75.98 | 71.74 | 100 | 0 | 0 | 25.4 | 0 | 0 | 27 | 0 | 0 | 26.7 | 0 | 0 | 0 | 0 | 0
2026-04-17 22:45 | 670.3 |  | 663.2 | 669.6 | 0 | 0 | 0 | 0 | 0 | 0 | 0 | 50 | 30048.8 | 44072.9 | 3325577 | 0 | 0 | 3481.2 | 75.98 | 71.74 | 100 | 0 | 0 | 25.4 | 0 | 0 | 27 | 0 | 0 | 26.7 | 0 | 0 | 0 | 0 | 0
2026-04-17 22:46 | 670.3 |  | 663.2 | 669.6 | 0 | 0 | 0 | 0 | 0 | 0 | 0 | 50 | 30048.8 | 44072.9 | 3325577 | 0 | 0 | 3481.2 | 75.98 | 71.74 | 100 | 0 | 0 | 25.4 | 0 | 0 | 27 | 0 | 0 | 26.7 | 0 | 0 | 0 | 0 | 0
2026-04-17 22:47 | 670.3 |  | 663.2 | 669.6 | 0 | 0 | 0 | 0 | 0 | 0 | 0 | 50 | 30048.8 | 44072.9 | 3325577 | 0 | 0 | 3481.2 | 75.98 | 71.74 | 100 | 0 | 0 | 25.4 | 0 | 0 | 27 | 0 | 0 | 26.7 | 0 | 0 | 0 | 0 | 0
2026-04-17 22:48 | 670.3 |  | 663.2 | 669.6 | 0 | 0 | 0 | 0 | 0 | 0 | 0 | 50 | 30048.8 | 44072.9 | 3325577 | 0 | 0 | 3481.2 | 75.98 | 71.74 | 100 | 0 | 0 | 25.4 | 0 | 0 | 27 | 0 | 0 | 26.7 | 0 | 0 | 0 | 0 | 0
2026-04-17 22:49 | 670.3 |  | 663.2 | 669.6 | 0 | 0 | 0 | 0 | 0 | 0 | 0 | 50 | 30048.8 | 44072.9 | 3325577 | 0 | 0 | 3481.2 | 75.98 | 71.74 | 100 | 0 | 0 | 25.4 | 0 | 0 | 27 | 0 | 0 | 26.7 | 0 | 0 | 0 | 0 | 0
2026-04-17 22:50 | 670.3 |  | 663.2 | 669.6 | 0 | 0 | 0 | 0 | 0 | 0 | 0 | 50 | 30048.8 | 44072.9 | 3325577 | 0 | 0 | 3481.2 | 75.98 | 71.74 | 100 | 0 | 0 | 25.4 | 0 | 0 | 27 | 0 | 0 | 26.7 | 0 | 0 | 0 | 0 | 0
2026-04-17 22:51 | 670.3 |  | 663.2 | 669.6 | 0 | 0 | 0 | 0 | 0 | 0 | 0 | 50 | 30048.8 | 44072.9 | 3325577 | 0 | 0 | 3481.2 | 75.98 | 71.74 | 100 | 0 | 0 | 25.4 | 0 | 0 | 27 | 0 | 0 | 26.7 | 0 | 0 | 0 | 0 | 0
2026-04-17 22:52 | 670.3 |  | 663.2 | 669.6 | 0 | 0 | 0 | 0 | 0 | 0 | 0 | 50 | 30048.8 | 44072.9 | 3325577 | 0 | 0 | 3481.2 | 75.98 | 71.74 | 100 | 0 | 0 | 25.4 | 0 | 0 | 27 | 0 | 0 | 26.7 | 0 | 0 | 0 | 0 | 0
2026-04-17 22:53 | 670.3 |  | 663.2 | 669.6 | 0 | 0 | 0 | 0 | 0 | 0 | 0 | 50 | 30048.8 | 44072.9 | 3325577 | 0 | 0 | 3481.2 | 75.98 | 71.74 | 100 | 0 | 0 | 25.4 | 0 | 0 | 27 | 0 | 0 | 26.7 | 0 | 0 | 0 | 0 | 0
2026-04-17 22:54 | 670.3 |  | 663.2 | 669.6 | 0 | 0 | 0 | 0 | 0 | 0 | 0 | 50 | 30048.8 | 44072.9 | 3325577 | 0 | 0 | 3481.2 | 75.98 | 71.74 | 100 | 0 | 0 | 25.4 | 0 | 0 | 27 | 0 | 0 | 26.7 | 0 | 0 | 0 | 0 | 0
2026-04-17 22:55 | 670.3 |  | 663.2 | 669.6 | 0 | 0 | 0 | 0 | 0 | 0 | 0 | 50 | 30048.8 | 44072.9 | 3325577 | 0 | 0 | 3481.2 | 75.98 | 71.74 | 100 | 0 | 0 | 25.4 | 0 | 0 | 27 | 0 | 0 | 26.7 | 0 | 0 | 0 | 0 | 0
2026-04-17 22:56 | 670.3 |  | 663.2 | 669.6 | 0 | 0 | 0 | 0 | 0 | 0 | 0 | 50 | 30048.8 | 44072.9 | 3325577 | 0 | 0 | 3481.2 | 75.98 | 71.74 | 100 | 0 | 0 | 25.4 | 0 | 0 | 27 | 0 | 0 | 26.7 | 0 | 0 | 0 | 0 | 0
2026-04-17 22:57 | 670.3 |  | 663.2 | 669.6 | 0 | 0 | 0 | 0 | 0 | 0 | 0 | 50 | 30048.8 | 44072.9 | 3325577 | 0 | 0 | 3481.2 | 75.98 | 71.74 | 100 | 0 | 0 | 25.4 | 0 | 0 | 27 | 0 | 0 | 26.7 | 0 | 0 | 0 | 0 | 0
2026-04-17 22:58 | 670.3 |  | 663.2 | 669.6 | 0 | 0 | 0 | 0 | 0 | 0 | 0 | 50 | 30048.8 | 44072.9 | 3325577 | 0 | 0 | 3481.2 | 75.98 | 71.74 | 100 | 0 | 0 | 25.4 | 0 | 0 | 27 | 0 | 0 | 26.7 | 0 | 0 | 0 | 0 | 0
2026-04-17 22:59 | 670.3 |  | 663.2 | 669.6 | 0 | 0 | 0 | 0 | 0 | 0 | 0 | 50 | 30048.8 | 44072.9 | 3325577 | 0 | 0 | 3481.2 | 75.98 | 71.74 | 100 | 0 | 0 | 25.4 | 0 | 0 | 27 | 0 | 0 | 26.7 | 0 | 0 | 0 | 0 | 0
2026-04-17 23:00 | 670.3 |  | 663.2 | 669.6 | 0 | 0 | 0 | 0 | 0 | 0 | 0 | 50 | 30048.8 | 44072.9 | 3325577 | 0 | 0 | 3481.2 | 75.98 | 71.74 | 100 | 0 | 0 | 25.4 | 0 | 0 | 27 | 0 | 0 | 26.7 | 0 | 0 | 0 | 0 | 0
2026-04-17 23:01 | 670.3 |  | 663.2 | 669.6 | 0 | 0 | 0 | 0 | 0 | 0 | 0 | 50 | 30048.8 | 44072.9 | 3325577 | 0 | 0 | 3481.2 | 75.98 | 71.74 | 100 | 0 | 0 | 25.4 | 0 | 0 | 27 | 0 | 0 | 26.7 | 0 | 0 | 0 | 0 | 0
2026-04-17 23:02 | 670.3 |  | 663.2 | 669.6 | 0 | 0 | 0 | 0 | 0 | 0 | 0 | 50 | 30048.8 | 44072.9 | 3325577 | 0 | 0 | 3481.2 | 75.98 | 71.74 | 100 | 0 | 0 | 25.4 | 0 | 0 | 27 | 0 | 0 | 26.7 | 0 | 0 | 0 | 0 | 0
2026-04-17 23:03 | 670.3 |  | 663.2 | 669.6 | 0 | 0 | 0 | 0 | 0 | 0 | 0 | 50 | 30048.8 | 44072.9 | 3325577 | 0 | 0 | 3481.2 | 75.98 | 71.74 | 100 | 0 | 0 | 25.4 | 0 | 0 | 27 | 0 | 0 | 26.7 | 0 | 0 | 0 | 0 | 0
2026-04-17 23:04 | 670.3 |  | 663.2 | 669.6 | 0 | 0 | 0 | 0 | 0 | 0 | 0 | 50 | 30048.8 | 44072.9 | 3325577 | 0 | 0 | 3481.2 | 75.98 | 71.74 | 100 | 0 | 0 | 25.4 | 0 | 0 | 27 | 0 | 0 | 26.7 | 0 | 0 | 0 | 0 | 0
2026-04-17 23:05 | 670.3 |  | 663.2 | 669.6 | 0 | 0 | 0 | 0 | 0 | 0 | 0 | 50 | 30048.8 | 44072.9 | 3325577 | 0 | 0 | 3481.2 | 75.98 | 71.74 | 100 | 0 | 0 | 25.4 | 0 | 0 | 27 | 0 | 0 | 26.7 | 0 | 0 | 0 | 0 | 0
2026-04-17 23:06 | 670.3 |  | 663.2 | 669.6 | 0 | 0 | 0 | 0 | 0 | 0 | 0 | 50 | 30048.8 | 44072.9 | 3325577 | 0 | 0 | 3481.2 | 75.98 | 71.74 | 100 | 0 | 0 | 25.4 | 0 | 0 | 27 | 0 | 0 | 26.7 | 0 | 0 | 0 | 0 | 0
2026-04-17 23:07 | 670.3 |  | 663.2 | 669.6 | 0 | 0 | 0 | 0 | 0 | 0 | 0 | 50 | 30048.8 | 44072.9 | 3325577 | 0 | 0 | 3481.2 | 75.98 | 71.74 | 100 | 0 | 0 | 25.4 | 0 | 0 | 27 | 0 | 0 | 26.7 | 0 | 0 | 0 | 0 | 0
2026-04-17 23:08 | 670.3 |  | 663.2 | 669.6 | 0 | 0 | 0 | 0 | 0 | 0 | 0 | 50 | 30048.8 | 44072.9 | 3325577 | 0 | 0 | 3481.2 | 75.98 | 71.74 | 100 | 0 | 0 | 25.4 | 0 | 0 | 27 | 0 | 0 | 26.7 | 0 | 0 | 0 | 0 | 0
2026-04-17 23:09 | 670.3 |  | 663.2 | 669.6 | 0 | 0 | 0 | 0 | 0 | 0 | 0 | 50 | 30048.8 | 44072.9 | 3325577 | 0 | 0 | 3481.2 | 75.98 | 71.74 | 100 | 0 | 0 | 25.4 | 0 | 0 | 27 | 0 | 0 | 26.7 | 0 | 0 | 0 | 0 | 0
2026-04-17 23:10 | 670.3 |  | 663.2 | 669.6 | 0 | 0 | 0 | 0 | 0 | 0 | 0 | 50 | 30048.8 | 44072.9 | 3325577 | 0 | 0 | 3481.2 | 75.98 | 71.74 | 100 | 0 | 0 | 25.4 | 0 | 0 | 27 | 0 | 0 | 26.7 | 0 | 0 | 0 | 0 | 0
2026-04-17 23:11 | 670.3 |  | 663.2 | 669.6 | 0 | 0 | 0 | 0 | 0 | 0 | 0 | 50 | 30048.8 | 44072.9 | 3325577 | 0 | 0 | 3481.2 | 75.98 | 71.74 | 100 | 0 | 0 | 25.4 | 0 | 0 | 27 | 0 | 0 | 26.7 | 0 | 0 | 0 | 0 | 0
2026-04-17 23:12 | 670.3 |  | 663.2 | 669.6 | 0 | 0 | 0 | 0 | 0 | 0 | 0 | 50 | 30048.8 | 44072.9 | 3325577 | 0 | 0 | 3481.2 | 75.98 | 71.74 | 100 | 0 | 0 | 25.4 | 0 | 0 | 27 | 0 | 0 | 26.7 | 0 | 0 | 0 | 0 | 0
2026-04-17 23:13 | 670.3 |  | 663.2 | 669.6 | 0 | 0 | 0 | 0 | 0 | 0 | 0 | 50 | 30048.8 | 44072.9 | 3325577 | 0 | 0 | 3481.2 | 75.98 | 71.74 | 100 | 0 | 0 | 25.4 | 0 | 0 | 27 | 0 | 0 | 26.7 | 0 | 0 | 0 | 0 | 0
2026-04-17 23:14 | 670.3 |  | 663.2 | 669.6 | 0 | 0 | 0 | 0 | 0 | 0 | 0 | 50 | 30048.8 | 44072.9 | 3325577 | 0 | 0 | 3481.2 | 75.98 | 71.74 | 100 | 0 | 0 | 25.4 | 0 | 0 | 27 | 0 | 0 | 26.7 | 0 | 0 | 0 | 0 | 0
2026-04-17 23:15 | 670.3 |  | 663.2 | 669.6 | 0 | 0 | 0 | 0 | 0 | 0 | 0 | 50 | 30048.8 | 44072.9 | 3325577 | 0 | 0 | 3481.2 | 75.98 | 71.74 | 100 | 0 | 0 | 25.4 | 0 | 0 | 27 | 0 | 0 | 26.7 | 0 | 0 | 0 | 0 | 0
2026-04-17 23:16 | 670.3 |  | 663.2 | 669.6 | 0 | 0 | 0 | 0 | 0 | 0 | 0 | 50 | 30048.8 | 44072.9 | 3325577 | 0 | 0 | 3481.2 | 75.98 | 71.74 | 100 | 0 | 0 | 25.4 | 0 | 0 | 27 | 0 | 0 | 26.7 | 0 | 0 | 0 | 0 | 0
2026-04-17 23:17 | 670.3 |  | 663.2 | 669.6 | 0 | 0 | 0 | 0 | 0 | 0 | 0 | 50 | 30048.8 | 44072.9 | 3325577 | 0 | 0 | 3481.2 | 75.98 | 71.74 | 100 | 0 | 0 | 25.4 | 0 | 0 | 27 | 0 | 0 | 26.7 | 0 | 0 | 0 | 0 | 0
2026-04-17 23:18 | 670.3 |  | 663.2 | 669.6 | 0 | 0 | 0 | 0 | 0 | 0 | 0 | 50 | 30048.8 | 44072.9 | 3325577 | 0 | 0 | 3481.2 | 75.98 | 71.74 | 100 | 0 | 0 | 25.4 | 0 | 0 | 27 | 0 | 0 | 26.7 | 0 | 0 | 0 | 0 | 0
2026-04-17 23:19 | 670.3 |  | 663.2 | 669.6 | 0 | 0 | 0 | 0 | 0 | 0 | 0 | 50 | 30048.8 | 44072.9 | 3325577 | 0 | 0 | 3481.2 | 75.98 | 71.74 | 100 | 0 | 0 | 25.4 | 0 | 0 | 27 | 0 | 0 | 26.7 | 0 | 0 | 0 | 0 | 0
2026-04-17 23:20 | 670.3 |  | 663.2 | 669.6 | 0 | 0 | 0 | 0 | 0 | 0 | 0 | 50 | 30048.8 | 44072.9 | 3325577 | 0 | 0 | 3481.2 | 75.98 | 71.74 | 100 | 0 | 0 | 25.4 | 0 | 0 | 27 | 0 | 0 | 26.7 | 0 | 0 | 0 | 0 | 0
2026-04-17 23:21 | 670.3 |  | 663.2 | 669.6 | 0 | 0 | 0 | 0 | 0 | 0 | 0 | 50 | 30048.8 | 44072.9 | 3325577 | 0 | 0 | 3481.2 | 75.98 | 71.74 | 100 | 0 | 0 | 25.4 | 0 | 0 | 27 | 0 | 0 | 26.7 | 0 | 0 | 0 | 0 | 0
2026-04-17 23:22 | 670.3 |  | 663.2 | 669.6 | 0 | 0 | 0 | 0 | 0 | 0 | 0 | 50 | 30048.8 | 44072.9 | 3325577 | 0 | 0 | 3481.2 | 75.98 | 71.74 | 100 | 0 | 0 | 25.4 | 0 | 0 | 27 | 0 | 0 | 26.7 | 0 | 0 | 0 | 0 | 0
2026-04-17 23:23 | 670.3 |  | 663.2 | 669.6 | 0 | 0 | 0 | 0 | 0 | 0 | 0 | 50 | 30048.8 | 44072.9 | 3325577 | 0 | 0 | 3481.2 | 75.98 | 71.74 | 100 | 0 | 0 | 25.4 | 0 | 0 | 27 | 0 | 0 | 26.7 | 0 | 0 | 0 | 0 | 0
2026-04-17 23:24 | 670.3 |  | 663.2 | 669.6 | 0 | 0 | 0 | 0 | 0 | 0 | 0 | 50 | 30048.8 | 44072.9 | 3325577 | 0 | 0 | 3481.2 | 75.98 | 71.74 | 100 | 0 | 0 | 25.4 | 0 | 0 | 27 | 0 | 0 | 26.7 | 0 | 0 | 0 | 0 | 0
2026-04-17 23:25 | 670.3 |  | 663.2 | 669.6 | 0 | 0 | 0 | 0 | 0 | 0 | 0 | 50 | 30048.8 | 44072.9 | 3325577 | 0 | 0 | 3481.2 | 75.98 | 71.74 | 100 | 0 | 0 | 25.4 | 0 | 0 | 27 | 0 | 0 | 26.7 | 0 | 0 | 0 | 0 | 0
2026-04-17 23:26 | 670.3 |  | 663.2 | 669.6 | 0 | 0 | 0 | 0 | 0 | 0 | 0 | 50 | 30048.8 | 44072.9 | 3325577 | 0 | 0 | 3481.2 | 75.98 | 71.74 | 100 | 0 | 0 | 25.4 | 0 | 0 | 27 | 0 | 0 | 26.7 | 0 | 0 | 0 | 0 | 0
2026-04-17 23:27 | 670.3 |  | 663.2 | 669.6 | 0 | 0 | 0 | 0 | 0 | 0 | 0 | 50 | 30048.8 | 44072.9 | 3325577 | 0 | 0 | 3481.2 | 75.98 | 71.74 | 100 | 0 | 0 | 25.4 | 0 | 0 | 27 | 0 | 0 | 26.7 | 0 | 0 | 0 | 0 | 0
2026-04-17 23:28 | 670.3 |  | 663.2 | 669.6 | 0 | 0 | 0 | 0 | 0 | 0 | 0 | 50 | 30048.8 | 44072.9 | 3325577 | 0 | 0 | 3481.2 | 75.98 | 71.74 | 100 | 0 | 0 | 25.4 | 0 | 0 | 27 | 0 | 0 | 26.7 | 0 | 0 | 0 | 0 | 0
2026-04-17 23:29 | 670.3 |  | 663.2 | 669.6 | 0 | 0 | 0 | 0 | 0 | 0 | 0 | 50 | 30048.8 | 44072.9 | 3325577 | 0 | 0 | 3481.2 | 75.98 | 71.74 | 100 | 0 | 0 | 25.4 | 0 | 0 | 27 | 0 | 0 | 26.7 | 0 | 0 | 0 | 0 | 0
2026-04-17 23:30 | 670.3 |  | 663.2 | 669.6 | 0 | 0 | 0 | 0 | 0 | 0 | 0 | 50 | 30048.8 | 44072.9 | 3325577 | 0 | 0 | 3481.2 | 75.98 | 71.74 | 100 | 0 | 0 | 25.4 | 0 | 0 | 27 | 0 | 0 | 26.7 | 0 | 0 | 0 | 0 | 0
2026-04-17 23:31 | 670.3 |  | 663.2 | 669.6 | 0 | 0 | 0 | 0 | 0 | 0 | 0 | 50 | 30048.8 | 44072.9 | 3325577 | 0 | 0 | 3481.2 | 75.98 | 71.74 | 100 | 0 | 0 | 25.4 | 0 | 0 | 27 | 0 | 0 | 26.7 | 0 | 0 | 0 | 0 | 0
2026-04-17 23:32 | 670.3 |  | 663.2 | 669.6 | 0 | 0 | 0 | 0 | 0 | 0 | 0 | 50 | 30048.8 | 44072.9 | 3325577 | 0 | 0 | 3481.2 | 75.98 | 71.74 | 100 | 0 | 0 | 25.4 | 0 | 0 | 27 | 0 | 0 | 26.7 | 0 | 0 | 0 | 0 | 0
2026-04-17 23:33 | 670.3 |  | 663.2 | 669.6 | 0 | 0 | 0 | 0 | 0 | 0 | 0 | 50 | 30048.8 | 44072.9 | 3325577 | 0 | 0 | 3481.2 | 75.98 | 71.74 | 100 | 0 | 0 | 25.4 | 0 | 0 | 27 | 0 | 0 | 26.7 | 0 | 0 | 0 | 0 | 0
2026-04-17 23:34 | 670.3 |  | 663.2 | 669.6 | 0 | 0 | 0 | 0 | 0 | 0 | 0 | 50 | 30048.8 | 44072.9 | 3325577 | 0 | 0 | 3481.2 | 75.98 | 71.74 | 100 | 0 | 0 | 25.4 | 0 | 0 | 27 | 0 | 0 | 26.7 | 0 | 0 | 0 | 0 | 0
2026-04-17 23:35 | 670.3 |  | 663.2 | 669.6 | 0 | 0 | 0 | 0 | 0 | 0 | 0 | 50 | 30048.8 | 44072.9 | 3325577 | 0 | 0 | 3481.2 | 75.98 | 71.74 | 100 | 0 | 0 | 25.4 | 0 | 0 | 27 | 0 | 0 | 26.7 | 0 | 0 | 0 | 0 | 0
2026-04-17 23:36 | 670.3 |  | 663.2 | 669.6 | 0 | 0 | 0 | 0 | 0 | 0 | 0 | 50 | 30048.8 | 44072.9 | 3325577 | 0 | 0 | 3481.2 | 75.98 | 71.74 | 100 | 0 | 0 | 25.4 | 0 | 0 | 27 | 0 | 0 | 26.7 | 0 | 0 | 0 | 0 | 0
2026-04-17 23:37 | 670.3 |  | 663.2 | 669.6 | 0 | 0 | 0 | 0 | 0 | 0 | 0 | 50 | 30048.8 | 44072.9 | 3325577 | 0 | 0 | 3481.2 | 75.98 | 71.74 | 100 | 0 | 0 | 25.4 | 0 | 0 | 27 | 0 | 0 | 26.7 | 0 | 0 | 0 | 0 | 0
2026-04-17 23:38 | 670.3 |  | 663.2 | 669.6 | 0 | 0 | 0 | 0 | 0 | 0 | 0 | 50 | 30048.8 | 44072.9 | 3325577 | 0 | 0 | 3481.2 | 75.98 | 71.74 | 100 | 0 | 0 | 25.4 | 0 | 0 | 27 | 0 | 0 | 26.7 | 0 | 0 | 0 | 0 | 0
2026-04-17 23:39 | 670.3 |  | 663.2 | 669.6 | 0 | 0 | 0 | 0 | 0 | 0 | 0 | 50 | 30048.8 | 44072.9 | 3325577 | 0 | 0 | 3481.2 | 75.98 | 71.74 | 100 | 0 | 0 | 25.4 | 0 | 0 | 27 | 0 | 0 | 26.7 | 0 | 0 | 0 | 0 | 0
2026-04-17 23:40 | 670.3 |  | 663.2 | 669.6 | 0 | 0 | 0 | 0 | 0 | 0 | 0 | 50 | 30048.8 | 44072.9 | 3325577 | 0 | 0 | 3481.2 | 75.98 | 71.74 | 100 | 0 | 0 | 25.4 | 0 | 0 | 27 | 0 | 0 | 26.7 | 0 | 0 | 0 | 0 | 0
2026-04-17 23:41 | 670.3 |  | 663.2 | 669.6 | 0 | 0 | 0 | 0 | 0 | 0 | 0 | 50 | 30048.8 | 44072.9 | 3325577 | 0 | 0 | 3481.2 | 75.98 | 71.74 | 100 | 0 | 0 | 25.4 | 0 | 0 | 27 | 0 | 0 | 26.7 | 0 | 0 | 0 | 0 | 0
2026-04-17 23:42 | 670.3 |  | 663.2 | 669.6 | 0 | 0 | 0 | 0 | 0 | 0 | 0 | 50 | 30048.8 | 44072.9 | 3325577 | 0 | 0 | 3481.2 | 75.98 | 71.74 | 100 | 0 | 0 | 25.4 | 0 | 0 | 27 | 0 | 0 | 26.7 | 0 | 0 | 0 | 0 | 0
2026-04-17 23:43 | 670.3 |  | 663.2 | 669.6 | 0 | 0 | 0 | 0 | 0 | 0 | 0 | 50 | 30048.8 | 44072.9 | 3325577 | 0 | 0 | 3481.2 | 75.98 | 71.74 | 100 | 0 | 0 | 25.4 | 0 | 0 | 27 | 0 | 0 | 26.7 | 0 | 0 | 0 | 0 | 0
2026-04-17 23:44 | 670.3 |  | 663.2 | 669.6 | 0 | 0 | 0 | 0 | 0 | 0 | 0 | 50 | 30048.8 | 44072.9 | 3325577 | 0 | 0 | 3481.2 | 75.98 | 71.74 | 100 | 0 | 0 | 25.4 | 0 | 0 | 27 | 0 | 0 | 26.7 | 0 | 0 | 0 | 0 | 0
2026-04-17 23:45 | 670.3 |  | 663.2 | 669.6 | 0 | 0 | 0 | 0 | 0 | 0 | 0 | 50 | 30048.8 | 44072.9 | 3325577 | 0 | 0 | 3481.2 | 75.98 | 71.74 | 100 | 0 | 0 | 25.4 | 0 | 0 | 27 | 0 | 0 | 26.7 | 0 | 0 | 0 | 0 | 0
2026-04-17 23:46 | 670.3 |  | 663.2 | 669.6 | 0 | 0 | 0 | 0 | 0 | 0 | 0 | 50 | 30048.8 | 44072.9 | 3325577 | 0 | 0 | 3481.2 | 75.98 | 71.74 | 100 | 0 | 0 | 25.4 | 0 | 0 | 27 | 0 | 0 | 26.7 | 0 | 0 | 0 | 0 | 0
2026-04-17 23:47 | 670.3 |  | 663.2 | 669.6 | 0 | 0 | 0 | 0 | 0 | 0 | 0 | 50 | 30048.8 | 44072.9 | 3325577 | 0 | 0 | 3481.2 | 75.98 | 71.74 | 100 | 0 | 0 | 25.4 | 0 | 0 | 27 | 0 | 0 | 26.7 | 0 | 0 | 0 | 0 | 0
2026-04-17 23:48 | 670.3 |  | 663.2 | 669.6 | 0 | 0 | 0 | 0 | 0 | 0 | 0 | 50 | 30048.8 | 44072.9 | 3325577 | 0 | 0 | 3481.2 | 75.98 | 71.74 | 100 | 0 | 0 | 25.4 | 0 | 0 | 27 | 0 | 0 | 26.7 | 0 | 0 | 0 | 0 | 0
2026-04-17 23:49 | 670.3 |  | 663.2 | 669.6 | 0 | 0 | 0 | 0 | 0 | 0 | 0 | 50 | 30048.8 | 44072.9 | 3325577 | 0 | 0 | 3481.2 | 75.98 | 71.74 | 100 | 0 | 0 | 25.4 | 0 | 0 | 27 | 0 | 0 | 26.7 | 0 | 0 | 0 | 0 | 0
2026-04-17 23:50 | 670.3 |  | 663.2 | 669.6 | 0 | 0 | 0 | 0 | 0 | 0 | 0 | 50 | 30048.8 | 44072.9 | 3325577 | 0 | 0 | 3481.2 | 75.98 | 71.74 | 100 | 0 | 0 | 25.4 | 0 | 0 | 27 | 0 | 0 | 26.7 | 0 | 0 | 0 | 0 | 0
2026-04-17 23:51 | 670.3 |  | 663.2 | 669.6 | 0 | 0 | 0 | 0 | 0 | 0 | 0 | 50 | 30048.8 | 44072.9 | 3325577 | 0 | 0 | 3481.2 | 75.98 | 71.74 | 100 | 0 | 0 | 25.4 | 0 | 0 | 27 | 0 | 0 | 26.7 | 0 | 0 | 0 | 0 | 0
2026-04-17 23:52 | 670.3 |  | 663.2 | 669.6 | 0 | 0 | 0 | 0 | 0 | 0 | 0 | 50 | 30048.8 | 44072.9 | 3325577 | 0 | 0 | 3481.2 | 75.98 | 71.74 | 100 | 0 | 0 | 25.4 | 0 | 0 | 27 | 0 | 0 | 26.7 | 0 | 0 | 0 | 0 | 0
2026-04-17 23:53 | 670.3 |  | 663.2 | 669.6 | 0 | 0 | 0 | 0 | 0 | 0 | 0 | 50 | 30048.8 | 44072.9 | 3325577 | 0 | 0 | 3481.2 | 75.98 | 71.74 | 100 | 0 | 0 | 25.4 | 0 | 0 | 27 | 0 | 0 | 26.7 | 0 | 0 | 0 | 0 | 0
2026-04-17 23:54 | 670.3 |  | 663.2 | 669.6 | 0 | 0 | 0 | 0 | 0 | 0 | 0 | 50 | 30048.8 | 44072.9 | 3325577 | 0 | 0 | 3481.2 | 75.98 | 71.74 | 100 | 0 | 0 | 25.4 | 0 | 0 | 27 | 0 | 0 | 26.7 | 0 | 0 | 0 | 0 | 0
2026-04-17 23:55 | 670.3 |  | 663.2 | 669.6 | 0 | 0 | 0 | 0 | 0 | 0 | 0 | 50 | 30048.8 | 44072.9 | 3325577 | 0 | 0 | 3481.2 | 75.98 | 71.74 | 100 | 0 | 0 | 25.4 | 0 | 0 | 27 | 0 | 0 | 26.7 | 0 | 0 | 0 | 0 | 0
2026-04-17 23:56 | 670.3 |  | 663.2 | 669.6 | 0 | 0 | 0 | 0 | 0 | 0 | 0 | 50 | 30048.8 | 44072.9 | 3325577 | 0 | 0 | 3481.2 | 75.98 | 71.74 | 100 | 0 | 0 | 25.4 | 0 | 0 | 27 | 0 | 0 | 26.7 | 0 | 0 | 0 | 0 | 0
2026-04-17 23:57 | 670.3 |  | 663.2 | 669.6 | 0 | 0 | 0 | 0 | 0 | 0 | 0 | 50 | 30048.8 | 44072.9 | 3325577 | 0 | 0 | 3481.2 | 75.98 | 71.74 | 100 | 0 | 0 | 25.4 | 0 | 0 | 27 | 0 | 0 | 26.7 | 0 | 0 | 0 | 0 | 0
2026-04-17 23:58 | 670.3 |  | 663.2 | 669.6 | 0 | 0 | 0 | 0 | 0 | 0 | 0 | 50 | 30048.8 | 44072.9 | 3325577 | 0 | 0 | 3481.2 | 75.98 | 71.74 | 100 | 0 | 0 | 25.4 | 0 | 0 | 27 | 0 | 0 | 26.7 | 0 | 0 | 0 | 0 | 0
2026-04-17 23:59 | 670.3 |  | 663.2 | 669.6 | 0 | 0 | 0 | 0 | 0 | 0 | 0 | 50 | 30048.8 | 44072.9 | 3325577 | 0 | 0 | 3481.2 | 75.98 | 71.74 | 100 | 0 | 0 | 25.4 | 0 | 0 | 27 | 0 | 0 | 26.7 | 0 | 0 | 0 | 0 | 0
2026-04-18 | 670.3 |  | 663.2 | 669.6 | 0 | 0 | 0 | 0 | 0 | 0 | 0 | 50 | 30048.8 | 44072.9 | 3325577 | 0 | 0 | 3481.2 | 0 | 0 | 100 | 0 | 0 | 25.4 | 0 | 0 | 27 | 0 | 0 | 26.7 | 0 | 0 | 0 | 0 | 0

## ICR-3_INV-3
CONTINUUM 30.80 MW Solar Power Plant LOCATION :-BHUJ, GUJARAT.
INVERTER Report ( 4/17/2026 12:00:00 AM to 4/18/2026 12:00:00 AM )
ICR-3_INV-3
Time Stamp | RY Voltage |  | YB Voltage | BR Voltage | IR Current | IY Current | IB Current | Active Power | Reactive Power | Apperent Power | Power Factor | Frequency | Today Energy | Monthly Energy | Total Energy | Today Run Hour | Yest KWH | Peak KW | PR | CPR | AVAILABILITY | BRKDWN LOSS | BRKDWN MNT | MOD1 DC V | MOD1 DC A | MOD1 DC KW | MOD2 DC V | MOD2 DC A | MOD2 DC KW | MOD3 DC V | MOD3 DC A | MOD3 DC KW | MOD4 DC V | MOD4 DC A | MOD4 DC KW
| V |  | V | V | A | A | A | KW | KVAr | KVA |  | Hz | MWh | MWh | MWh | Min. | MWH | KW | % | % | % | MWh | Min. | V | A | KW | V | A | KW | V | A | KW | V | A | KW
2026-04-17 | 668.1 |  | 664.2 | 667 | 0 | 0 | 0 | 0 | 0 | 0 | 0 | 49.9 | 28453.6 | 40533.4 | 3200491 | 0 | 0 | 3476.61 | 76.22 | 72.27 | 100 | 0 | 0 | 24.8 | 0 | 0 | 26.7 | 0 | 0 | 23.7 | 0 | 0 | 0 | 0 | 0
2026-04-17 00:01 | 668.1 |  | 664.2 | 667 | 0 | 0 | 0 | 0 | 0 | 0 | 0 | 49.9 | 28453.6 | 40533.4 | 3200491 | 0 | 0 | 3476.61 | 0 | 0 | 100 | 0 | 0 | 24.8 | 0 | 0 | 26.7 | 0 | 0 | 23.7 | 0 | 0 | 0 | 0 | 0
2026-04-17 00:02 | 668.1 |  | 664.2 | 667 | 0 | 0 | 0 | 0 | 0 | 0 | 0 | 49.9 | 28453.6 | 40533.4 | 3200491 | 0 | 0 | 3476.61 | 0 | 0 | 100 | 0 | 0 | 24.8 | 0 | 0 | 26.7 | 0 | 0 | 23.7 | 0 | 0 | 0 | 0 | 0
2026-04-17 00:03 | 668.1 |  | 664.2 | 667 | 0 | 0 | 0 | 0 | 0 | 0 | 0 | 49.9 | 28453.6 | 40533.4 | 3200491 | 0 | 0 | 0 | 0 | 0 | 100 | 0 | 0 | 24.8 | 0 | 0 | 26.7 | 0 | 0 | 23.7 | 0 | 0 | 0 | 0 | 0
2026-04-17 00:04 | 668.1 |  | 664.2 | 667 | 0 | 0 | 0 | 0 | 0 | 0 | 0 | 49.9 | 0 | 40533.4 | 3200491 | 0 | 0 | 0 | 0 | 0 | 100 | 0 | 0 | 24.8 | 0 | 0 | 26.7 | 0 | 0 | 23.7 | 0 | 0 | 0 | 0 | 0
2026-04-17 00:05 | 668.1 |  | 664.2 | 667 | 0 | 0 | 0 | 0 | 0 | 0 | 0 | 49.9 | 0 | 40533.4 | 3200491 | 0 | 0 | 0 | 0 | 0 | 100 | 0 | 0 | 24.8 | 0 | 0 | 26.7 | 0 | 0 | 23.7 | 0 | 0 | 0 | 0 | 0
2026-04-17 00:06 | 668.1 |  | 664.2 | 667 | 0 | 0 | 0 | 0 | 0 | 0 | 0 | 49.9 | 0 | 40533.4 | 3200491 | 0 | 0 | 0 | 0 | 0 | 100 | 0 | 0 | 24.8 | 0 | 0 | 26.7 | 0 | 0 | 23.7 | 0 | 0 | 0 | 0 | 0
2026-04-17 00:07 | 668.1 |  | 664.2 | 667 | 0 | 0 | 0 | 0 | 0 | 0 | 0 | 49.9 | 0 | 40533.4 | 3200491 | 0 | 0 | 0 | 0 | 0 | 100 | 0 | 0 | 24.8 | 0 | 0 | 26.7 | 0 | 0 | 23.7 | 0 | 0 | 0 | 0 | 0
2026-04-17 00:08 | 668.1 |  | 664.2 | 667 | 0 | 0 | 0 | 0 | 0 | 0 | 0 | 49.9 | 0 | 40533.4 | 3200491 | 0 | 0 | 0 | 0 | 0 | 100 | 0 | 0 | 24.8 | 0 | 0 | 26.7 | 0 | 0 | 23.7 | 0 | 0 | 0 | 0 | 0
2026-04-17 00:09 | 668.1 |  | 664.2 | 667 | 0 | 0 | 0 | 0 | 0 | 0 | 0 | 49.9 | 0 | 40533.4 | 3200491 | 0 | 0 | 0 | 0 | 0 | 100 | 0 | 0 | 24.8 | 0 | 0 | 26.7 | 0 | 0 | 23.7 | 0 | 0 | 0 | 0 | 0
2026-04-17 00:10 | 668.1 |  | 664.2 | 667 | 0 | 0 | 0 | 0 | 0 | 0 | 0 | 49.9 | 0 | 40533.4 | 3200491 | 0 | 0 | 0 | 0 | 0 | 100 | 0 | 0 | 24.8 | 0 | 0 | 26.7 | 0 | 0 | 23.7 | 0 | 0 | 0 | 0 | 0
2026-04-17 00:11 | 668.1 |  | 664.2 | 667 | 0 | 0 | 0 | 0 | 0 | 0 | 0 | 49.9 | 0 | 40533.4 | 3200491 | 0 | 0 | 0 | 0 | 0 | 100 | 0 | 0 | 24.8 | 0 | 0 | 26.7 | 0 | 0 | 23.7 | 0 | 0 | 0 | 0 | 0
2026-04-17 00:12 | 668.1 |  | 664.2 | 667 | 0 | 0 | 0 | 0 | 0 | 0 | 0 | 49.9 | 0 | 40533.4 | 3200491 | 0 | 0 | 0 | 0 | 0 | 100 | 0 | 0 | 24.8 | 0 | 0 | 26.7 | 0 | 0 | 23.7 | 0 | 0 | 0 | 0 | 0
2026-04-17 00:13 | 668.1 |  | 664.2 | 667 | 0 | 0 | 0 | 0 | 0 | 0 | 0 | 49.9 | 0 | 40533.4 | 3200491 | 0 | 0 | 0 | 0 | 0 | 100 | 0 | 0 | 24.8 | 0 | 0 | 26.7 | 0 | 0 | 23.7 | 0 | 0 | 0 | 0 | 0
2026-04-17 00:14 | 668.1 |  | 664.2 | 667 | 0 | 0 | 0 | 0 | 0 | 0 | 0 | 49.9 | 0 | 40533.4 | 3200491 | 0 | 0 | 0 | 0 | 0 | 100 | 0 | 0 | 24.8 | 0 | 0 | 26.7 | 0 | 0 | 23.7 | 0 | 0 | 0 | 0 | 0
2026-04-17 00:15 | 668.1 |  | 664.2 | 667 | 0 | 0 | 0 | 0 | 0 | 0 | 0 | 49.9 | 0 | 40533.4 | 3200491 | 0 | 0 | 0 | 0 | 0 | 100 | 0 | 0 | 24.8 | 0 | 0 | 26.7 | 0 | 0 | 23.7 | 0 | 0 | 0 | 0 | 0
2026-04-17 00:16 | 668.1 |  | 664.2 | 667 | 0 | 0 | 0 | 0 | 0 | 0 | 0 | 49.9 | 0 | 40533.4 | 3200491 | 0 | 0 | 0 | 0 | 0 | 100 | 0 | 0 | 24.8 | 0 | 0 | 26.7 | 0 | 0 | 23.7 | 0 | 0 | 0 | 0 | 0
2026-04-17 00:17 | 668.1 |  | 664.2 | 667 | 0 | 0 | 0 | 0 | 0 | 0 | 0 | 49.9 | 0 | 40533.4 | 3200491 | 0 | 0 | 0 | 0 | 0 | 100 | 0 | 0 | 24.8 | 0 | 0 | 26.7 | 0 | 0 | 23.7 | 0 | 0 | 0 | 0 | 0
2026-04-17 00:18 | 668.1 |  | 664.2 | 667 | 0 | 0 | 0 | 0 | 0 | 0 | 0 | 49.9 | 0 | 40533.4 | 3200491 | 0 | 0 | 0 | 0 | 0 | 100 | 0 | 0 | 24.8 | 0 | 0 | 26.7 | 0 | 0 | 23.7 | 0 | 0 | 0 | 0 | 0
2026-04-17 00:19 | 668.1 |  | 664.2 | 667 | 0 | 0 | 0 | 0 | 0 | 0 | 0 | 49.9 | 0 | 40533.4 | 3200491 | 0 | 0 | 0 | 0 | 0 | 100 | 0 | 0 | 24.8 | 0 | 0 | 26.7 | 0 | 0 | 23.7 | 0 | 0 | 0 | 0 | 0
2026-04-17 00:20 | 668.1 |  | 664.2 | 667 | 0 | 0 | 0 | 0 | 0 | 0 | 0 | 49.9 | 0 | 40533.4 | 3200491 | 0 | 0 | 0 | 0 | 0 | 100 | 0 | 0 | 24.8 | 0 | 0 | 26.7 | 0 | 0 | 23.7 | 0 | 0 | 0 | 0 | 0
2026-04-17 00:21 | 668.1 |  | 664.2 | 667 | 0 | 0 | 0 | 0 | 0 | 0 | 0 | 49.9 | 0 | 40533.4 | 3200491 | 0 | 0 | 0 | 0 | 0 | 100 | 0 | 0 | 24.8 | 0 | 0 | 26.7 | 0 | 0 | 23.7 | 0 | 0 | 0 | 0 | 0
2026-04-17 00:22 | 668.1 |  | 664.2 | 667 | 0 | 0 | 0 | 0 | 0 | 0 | 0 | 49.9 | 0 | 40533.4 | 3200491 | 0 | 0 | 0 | 0 | 0 | 100 | 0 | 0 | 24.8 | 0 | 0 | 26.7 | 0 | 0 | 23.7 | 0 | 0 | 0 | 0 | 0
2026-04-17 00:23 | 668.1 |  | 664.2 | 667 | 0 | 0 | 0 | 0 | 0 | 0 | 0 | 49.9 | 0 | 40533.4 | 3200491 | 0 | 0 | 0 | 0 | 0 | 100 | 0 | 0 | 24.8 | 0 | 0 | 26.7 | 0 | 0 | 23.7 | 0 | 0 | 0 | 0 | 0
2026-04-17 00:24 | 668.1 |  | 664.2 | 667 | 0 | 0 | 0 | 0 | 0 | 0 | 0 | 49.9 | 0 | 40533.4 | 3200491 | 0 | 0 | 0 | 0 | 0 | 100 | 0 | 0 | 24.8 | 0 | 0 | 26.7 | 0 | 0 | 23.7 | 0 | 0 | 0 | 0 | 0
2026-04-17 00:25 | 668.1 |  | 664.2 | 667 | 0 | 0 | 0 | 0 | 0 | 0 | 0 | 49.9 | 0 | 40533.4 | 3200491 | 0 | 0 | 0 | 0 | 0 | 100 | 0 | 0 | 24.8 | 0 | 0 | 26.7 | 0 | 0 | 23.7 | 0 | 0 | 0 | 0 | 0
2026-04-17 00:26 | 668.1 |  | 664.2 | 667 | 0 | 0 | 0 | 0 | 0 | 0 | 0 | 49.9 | 0 | 40533.4 | 3200491 | 0 | 0 | 0 | 0 | 0 | 100 | 0 | 0 | 24.8 | 0 | 0 | 26.7 | 0 | 0 | 23.7 | 0 | 0 | 0 | 0 | 0
2026-04-17 00:27 | 668.1 |  | 664.2 | 667 | 0 | 0 | 0 | 0 | 0 | 0 | 0 | 49.9 | 0 | 40533.4 | 3200491 | 0 | 0 | 0 | 0 | 0 | 100 | 0 | 0 | 24.8 | 0 | 0 | 26.7 | 0 | 0 | 23.7 | 0 | 0 | 0 | 0 | 0
2026-04-17 00:28 | 668.1 |  | 664.2 | 667 | 0 | 0 | 0 | 0 | 0 | 0 | 0 | 49.9 | 0 | 40533.4 | 3200491 | 0 | 0 | 0 | 0 | 0 | 100 | 0 | 0 | 24.8 | 0 | 0 | 26.7 | 0 | 0 | 23.7 | 0 | 0 | 0 | 0 | 0
2026-04-17 00:29 | 668.1 |  | 664.2 | 667 | 0 | 0 | 0 | 0 | 0 | 0 | 0 | 49.9 | 0 | 40533.4 | 3200491 | 0 | 0 | 0 | 0 | 0 | 100 | 0 | 0 | 24.8 | 0 | 0 | 26.7 | 0 | 0 | 23.7 | 0 | 0 | 0 | 0 | 0
2026-04-17 00:30 | 668.1 |  | 664.2 | 667 | 0 | 0 | 0 | 0 | 0 | 0 | 0 | 49.9 | 0 | 40533.4 | 3200491 | 0 | 0 | 0 | 0 | 0 | 100 | 0 | 0 | 24.8 | 0 | 0 | 26.7 | 0 | 0 | 23.7 | 0 | 0 | 0 | 0 | 0
2026-04-17 00:31 | 668.1 |  | 664.2 | 667 | 0 | 0 | 0 | 0 | 0 | 0 | 0 | 49.9 | 0 | 40533.4 | 3200491 | 0 | 0 | 0 | 0 | 0 | 100 | 0 | 0 | 24.8 | 0 | 0 | 26.7 | 0 | 0 | 23.7 | 0 | 0 | 0 | 0 | 0
2026-04-17 00:32 | 668.1 |  | 664.2 | 667 | 0 | 0 | 0 | 0 | 0 | 0 | 0 | 49.9 | 0 | 40533.4 | 3200491 | 0 | 0 | 0 | 0 | 0 | 100 | 0 | 0 | 24.8 | 0 | 0 | 26.7 | 0 | 0 | 23.7 | 0 | 0 | 0 | 0 | 0
2026-04-17 00:33 | 668.1 |  | 664.2 | 667 | 0 | 0 | 0 | 0 | 0 | 0 | 0 | 49.9 | 0 | 40533.4 | 3200491 | 0 | 0 | 0 | 0 | 0 | 100 | 0 | 0 | 24.8 | 0 | 0 | 26.7 | 0 | 0 | 23.7 | 0 | 0 | 0 | 0 | 0
2026-04-17 00:34 | 668.1 |  | 664.2 | 667 | 0 | 0 | 0 | 0 | 0 | 0 | 0 | 49.9 | 0 | 40533.4 | 3200491 | 0 | 0 | 0 | 0 | 0 | 100 | 0 | 0 | 24.8 | 0 | 0 | 26.7 | 0 | 0 | 23.7 | 0 | 0 | 0 | 0 | 0
2026-04-17 00:35 | 668.1 |  | 664.2 | 667 | 0 | 0 | 0 | 0 | 0 | 0 | 0 | 49.9 | 0 | 40533.4 | 3200491 | 0 | 0 | 0 | 0 | 0 | 100 | 0 | 0 | 24.8 | 0 | 0 | 26.7 | 0 | 0 | 23.7 | 0 | 0 | 0 | 0 | 0
2026-04-17 00:36 | 668.1 |  | 664.2 | 667 | 0 | 0 | 0 | 0 | 0 | 0 | 0 | 49.9 | 0 | 40533.4 | 3200491 | 0 | 0 | 0 | 0 | 0 | 100 | 0 | 0 | 24.8 | 0 | 0 | 26.7 | 0 | 0 | 23.7 | 0 | 0 | 0 | 0 | 0
2026-04-17 00:37 | 668.1 |  | 664.2 | 667 | 0 | 0 | 0 | 0 | 0 | 0 | 0 | 49.9 | 0 | 40533.4 | 3200491 | 0 | 0 | 0 | 0 | 0 | 100 | 0 | 0 | 24.8 | 0 | 0 | 26.7 | 0 | 0 | 23.7 | 0 | 0 | 0 | 0 | 0
2026-04-17 00:38 | 668.1 |  | 664.2 | 667 | 0 | 0 | 0 | 0 | 0 | 0 | 0 | 49.9 | 0 | 40533.4 | 3200491 | 0 | 0 | 0 | 0 | 0 | 100 | 0 | 0 | 24.8 | 0 | 0 | 26.7 | 0 | 0 | 23.7 | 0 | 0 | 0 | 0 | 0
2026-04-17 00:39 | 668.1 |  | 664.2 | 667 | 0 | 0 | 0 | 0 | 0 | 0 | 0 | 49.9 | 0 | 40533.4 | 3200491 | 0 | 0 | 0 | 0 | 0 | 100 | 0 | 0 | 24.8 | 0 | 0 | 26.7 | 0 | 0 | 23.7 | 0 | 0 | 0 | 0 | 0
2026-04-17 00:40 | 668.1 |  | 664.2 | 667 | 0 | 0 | 0 | 0 | 0 | 0 | 0 | 49.9 | 0 | 40533.4 | 3200491 | 0 | 0 | 0 | 0 | 0 | 100 | 0 | 0 | 24.8 | 0 | 0 | 26.7 | 0 | 0 | 23.7 | 0 | 0 | 0 | 0 | 0
2026-04-17 00:41 | 668.1 |  | 664.2 | 667 | 0 | 0 | 0 | 0 | 0 | 0 | 0 | 49.9 | 0 | 40533.4 | 3200491 | 0 | 0 | 0 | 0 | 0 | 100 | 0 | 0 | 24.8 | 0 | 0 | 26.7 | 0 | 0 | 23.7 | 0 | 0 | 0 | 0 | 0
2026-04-17 00:42 | 668.1 |  | 664.2 | 667 | 0 | 0 | 0 | 0 | 0 | 0 | 0 | 49.9 | 0 | 40533.4 | 3200491 | 0 | 0 | 0 | 0 | 0 | 100 | 0 | 0 | 24.8 | 0 | 0 | 26.7 | 0 | 0 | 23.7 | 0 | 0 | 0 | 0 | 0
2026-04-17 00:43 | 668.1 |  | 664.2 | 667 | 0 | 0 | 0 | 0 | 0 | 0 | 0 | 49.9 | 0 | 40533.4 | 3200491 | 0 | 0 | 0 | 0 | 0 | 100 | 0 | 0 | 24.8 | 0 | 0 | 26.7 | 0 | 0 | 23.7 | 0 | 0 | 0 | 0 | 0
2026-04-17 00:44 | 668.1 |  | 664.2 | 667 | 0 | 0 | 0 | 0 | 0 | 0 | 0 | 49.9 | 0 | 40533.4 | 3200491 | 0 | 0 | 0 | 0 | 0 | 100 | 0 | 0 | 24.8 | 0 | 0 | 26.7 | 0 | 0 | 23.7 | 0 | 0 | 0 | 0 | 0
2026-04-17 00:45 | 668.1 |  | 664.2 | 667 | 0 | 0 | 0 | 0 | 0 | 0 | 0 | 49.9 | 0 | 40533.4 | 3200491 | 0 | 0 | 0 | 0 | 0 | 100 | 0 | 0 | 24.8 | 0 | 0 | 26.7 | 0 | 0 | 23.7 | 0 | 0 | 0 | 0 | 0
2026-04-17 00:46 | 668.1 |  | 664.2 | 667 | 0 | 0 | 0 | 0 | 0 | 0 | 0 | 49.9 | 0 | 40533.4 | 3200491 | 0 | 0 | 0 | 0 | 0 | 100 | 0 | 0 | 24.8 | 0 | 0 | 26.7 | 0 | 0 | 23.7 | 0 | 0 | 0 | 0 | 0
2026-04-17 00:47 | 668.1 |  | 664.2 | 667 | 0 | 0 | 0 | 0 | 0 | 0 | 0 | 49.9 | 0 | 40533.4 | 3200491 | 0 | 0 | 0 | 0 | 0 | 100 | 0 | 0 | 24.8 | 0 | 0 | 26.7 | 0 | 0 | 23.7 | 0 | 0 | 0 | 0 | 0
2026-04-17 00:48 | 668.1 |  | 664.2 | 667 | 0 | 0 | 0 | 0 | 0 | 0 | 0 | 49.9 | 0 | 40533.4 | 3200491 | 0 | 0 | 0 | 0 | 0 | 100 | 0 | 0 | 24.8 | 0 | 0 | 26.7 | 0 | 0 | 23.7 | 0 | 0 | 0 | 0 | 0
2026-04-17 00:49 | 668.1 |  | 664.2 | 667 | 0 | 0 | 0 | 0 | 0 | 0 | 0 | 49.9 | 0 | 40533.4 | 3200491 | 0 | 0 | 0 | 0 | 0 | 100 | 0 | 0 | 24.8 | 0 | 0 | 26.7 | 0 | 0 | 23.7 | 0 | 0 | 0 | 0 | 0
2026-04-17 00:50 | 668.1 |  | 664.2 | 667 | 0 | 0 | 0 | 0 | 0 | 0 | 0 | 49.9 | 0 | 40533.4 | 3200491 | 0 | 0 | 0 | 0 | 0 | 100 | 0 | 0 | 24.8 | 0 | 0 | 26.7 | 0 | 0 | 23.7 | 0 | 0 | 0 | 0 | 0
2026-04-17 00:51 | 668.1 |  | 664.2 | 667 | 0 | 0 | 0 | 0 | 0 | 0 | 0 | 49.9 | 0 | 40533.4 | 3200491 | 0 | 0 | 0 | 0 | 0 | 100 | 0 | 0 | 24.8 | 0 | 0 | 26.7 | 0 | 0 | 23.7 | 0 | 0 | 0 | 0 | 0
2026-04-17 00:52 | 668.1 |  | 664.2 | 667 | 0 | 0 | 0 | 0 | 0 | 0 | 0 | 49.9 | 0 | 40533.4 | 3200491 | 0 | 0 | 0 | 0 | 0 | 100 | 0 | 0 | 24.8 | 0 | 0 | 26.7 | 0 | 0 | 23.7 | 0 | 0 | 0 | 0 | 0
2026-04-17 00:53 | 668.1 |  | 664.2 | 667 | 0 | 0 | 0 | 0 | 0 | 0 | 0 | 49.9 | 0 | 40533.4 | 3200491 | 0 | 0 | 0 | 0 | 0 | 100 | 0 | 0 | 24.8 | 0 | 0 | 26.7 | 0 | 0 | 23.7 | 0 | 0 | 0 | 0 | 0
2026-04-17 00:54 | 668.1 |  | 664.2 | 667 | 0 | 0 | 0 | 0 | 0 | 0 | 0 | 49.9 | 0 | 40533.4 | 3200491 | 0 | 0 | 0 | 0 | 0 | 100 | 0 | 0 | 24.8 | 0 | 0 | 26.7 | 0 | 0 | 23.7 | 0 | 0 | 0 | 0 | 0
2026-04-17 00:55 | 668.1 |  | 664.2 | 667 | 0 | 0 | 0 | 0 | 0 | 0 | 0 | 49.9 | 0 | 40533.4 | 3200491 | 0 | 0 | 0 | 0 | 0 | 100 | 0 | 0 | 24.8 | 0 | 0 | 26.7 | 0 | 0 | 23.7 | 0 | 0 | 0 | 0 | 0
2026-04-17 00:56 | 668.1 |  | 664.2 | 667 | 0 | 0 | 0 | 0 | 0 | 0 | 0 | 49.9 | 0 | 40533.4 | 3200491 | 0 | 0 | 0 | 0 | 0 | 100 | 0 | 0 | 24.8 | 0 | 0 | 26.7 | 0 | 0 | 23.7 | 0 | 0 | 0 | 0 | 0
2026-04-17 00:57 | 668.1 |  | 664.2 | 667 | 0 | 0 | 0 | 0 | 0 | 0 | 0 | 49.9 | 0 | 40533.4 | 3200491 | 0 | 0 | 0 | 0 | 0 | 100 | 0 | 0 | 24.8 | 0 | 0 | 26.7 | 0 | 0 | 23.7 | 0 | 0 | 0 | 0 | 0
2026-04-17 00:58 | 668.1 |  | 664.2 | 667 | 0 | 0 | 0 | 0 | 0 | 0 | 0 | 49.9 | 0 | 40533.4 | 3200491 | 0 | 0 | 0 | 0 | 0 | 100 | 0 | 0 | 24.8 | 0 | 0 | 26.7 | 0 | 0 | 23.7 | 0 | 0 | 0 | 0 | 0
2026-04-17 00:59 | 668.1 |  | 664.2 | 667 | 0 | 0 | 0 | 0 | 0 | 0 | 0 | 49.9 | 0 | 40533.4 | 3200491 | 0 | 0 | 0 | 0 | 0 | 100 | 0 | 0 | 24.8 | 0 | 0 | 26.7 | 0 | 0 | 23.7 | 0 | 0 | 0 | 0 | 0
2026-04-17 01:00 | 668.1 |  | 664.2 | 667 | 0 | 0 | 0 | 0 | 0 | 0 | 0 | 49.9 | 0 | 40533.4 | 3200491 | 0 | 0 | 0 | 0 | 0 | 100 | 0 | 0 | 24.8 | 0 | 0 | 26.7 | 0 | 0 | 23.7 | 0 | 0 | 0 | 0 | 0
2026-04-17 01:01 | 668.1 |  | 664.2 | 667 | 0 | 0 | 0 | 0 | 0 | 0 | 0 | 49.9 | 0 | 40533.4 | 3200491 | 0 | 0 | 0 | 0 | 0 | 100 | 0 | 0 | 24.8 | 0 | 0 | 26.7 | 0 | 0 | 23.7 | 0 | 0 | 0 | 0 | 0
2026-04-17 01:02 | 668.1 |  | 664.2 | 667 | 0 | 0 | 0 | 0 | 0 | 0 | 0 | 49.9 | 0 | 40533.4 | 3200491 | 0 | 0 | 0 | 0 | 0 | 100 | 0 | 0 | 24.8 | 0 | 0 | 26.7 | 0 | 0 | 23.7 | 0 | 0 | 0 | 0 | 0
2026-04-17 01:03 | 668.1 |  | 664.2 | 667 | 0 | 0 | 0 | 0 | 0 | 0 | 0 | 49.9 | 0 | 40533.4 | 3200491 | 0 | 0 | 0 | 0 | 0 | 100 | 0 | 0 | 24.8 | 0 | 0 | 26.7 | 0 | 0 | 23.7 | 0 | 0 | 0 | 0 | 0
2026-04-17 01:04 | 668.1 |  | 664.2 | 667 | 0 | 0 | 0 | 0 | 0 | 0 | 0 | 49.9 | 0 | 40533.4 | 3200491 | 0 | 0 | 0 | 0 | 0 | 100 | 0 | 0 | 24.8 | 0 | 0 | 26.7 | 0 | 0 | 23.7 | 0 | 0 | 0 | 0 | 0
2026-04-17 01:05 | 668.1 |  | 664.2 | 667 | 0 | 0 | 0 | 0 | 0 | 0 | 0 | 49.9 | 0 | 40533.4 | 3200491 | 0 | 0 | 0 | 0 | 0 | 100 | 0 | 0 | 24.8 | 0 | 0 | 26.7 | 0 | 0 | 23.7 | 0 | 0 | 0 | 0 | 0
2026-04-17 01:06 | 668.1 |  | 664.2 | 667 | 0 | 0 | 0 | 0 | 0 | 0 | 0 | 49.9 | 0 | 40533.4 | 3200491 | 0 | 0 | 0 | 0 | 0 | 100 | 0 | 0 | 24.8 | 0 | 0 | 26.7 | 0 | 0 | 23.7 | 0 | 0 | 0 | 0 | 0
2026-04-17 01:07 | 668.1 |  | 664.2 | 667 | 0 | 0 | 0 | 0 | 0 | 0 | 0 | 49.9 | 0 | 40533.4 | 3200491 | 0 | 0 | 0 | 0 | 0 | 100 | 0 | 0 | 24.8 | 0 | 0 | 26.7 | 0 | 0 | 23.7 | 0 | 0 | 0 | 0 | 0
2026-04-17 01:08 | 668.1 |  | 664.2 | 667 | 0 | 0 | 0 | 0 | 0 | 0 | 0 | 49.9 | 0 | 40533.4 | 3200491 | 0 | 0 | 0 | 0 | 0 | 100 | 0 | 0 | 24.8 | 0 | 0 | 26.7 | 0 | 0 | 23.7 | 0 | 0 | 0 | 0 | 0
2026-04-17 01:09 | 668.1 |  | 664.2 | 667 | 0 | 0 | 0 | 0 | 0 | 0 | 0 | 49.9 | 0 | 40533.4 | 3200491 | 0 | 0 | 0 | 0 | 0 | 100 | 0 | 0 | 24.8 | 0 | 0 | 26.7 | 0 | 0 | 23.7 | 0 | 0 | 0 | 0 | 0
2026-04-17 01:10 | 668.1 |  | 664.2 | 667 | 0 | 0 | 0 | 0 | 0 | 0 | 0 | 49.9 | 0 | 40533.4 | 3200491 | 0 | 0 | 0 | 0 | 0 | 100 | 0 | 0 | 24.8 | 0 | 0 | 26.7 | 0 | 0 | 23.7 | 0 | 0 | 0 | 0 | 0
2026-04-17 01:11 | 668.1 |  | 664.2 | 667 | 0 | 0 | 0 | 0 | 0 | 0 | 0 | 49.9 | 0 | 40533.4 | 3200491 | 0 | 0 | 0 | 0 | 0 | 100 | 0 | 0 | 24.8 | 0 | 0 | 26.7 | 0 | 0 | 23.7 | 0 | 0 | 0 | 0 | 0
2026-04-17 01:12 | 668.1 |  | 664.2 | 667 | 0 | 0 | 0 | 0 | 0 | 0 | 0 | 49.9 | 0 | 40533.4 | 3200491 | 0 | 0 | 0 | 0 | 0 | 100 | 0 | 0 | 24.8 | 0 | 0 | 26.7 | 0 | 0 | 23.7 | 0 | 0 | 0 | 0 | 0
2026-04-17 01:13 | 668.1 |  | 664.2 | 667 | 0 | 0 | 0 | 0 | 0 | 0 | 0 | 49.9 | 0 | 40533.4 | 3200491 | 0 | 0 | 0 | 0 | 0 | 100 | 0 | 0 | 24.8 | 0 | 0 | 26.7 | 0 | 0 | 23.7 | 0 | 0 | 0 | 0 | 0
2026-04-17 01:14 | 668.1 |  | 664.2 | 667 | 0 | 0 | 0 | 0 | 0 | 0 | 0 | 49.9 | 0 | 40533.4 | 3200491 | 0 | 0 | 0 | 0 | 0 | 100 | 0 | 0 | 24.8 | 0 | 0 | 26.7 | 0 | 0 | 23.7 | 0 | 0 | 0 | 0 | 0
2026-04-17 01:15 | 668.1 |  | 664.2 | 667 | 0 | 0 | 0 | 0 | 0 | 0 | 0 | 49.9 | 0 | 40533.4 | 3200491 | 0 | 0 | 0 | 0 | 0 | 100 | 0 | 0 | 24.8 | 0 | 0 | 26.7 | 0 | 0 | 23.7 | 0 | 0 | 0 | 0 | 0
2026-04-17 01:16 | 668.1 |  | 664.2 | 667 | 0 | 0 | 0 | 0 | 0 | 0 | 0 | 49.9 | 0 | 40533.4 | 3200491 | 0 | 0 | 0 | 0 | 0 | 100 | 0 | 0 | 24.8 | 0 | 0 | 26.7 | 0 | 0 | 23.7 | 0 | 0 | 0 | 0 | 0
2026-04-17 01:17 | 668.1 |  | 664.2 | 667 | 0 | 0 | 0 | 0 | 0 | 0 | 0 | 49.9 | 0 | 40533.4 | 3200491 | 0 | 0 | 0 | 0 | 0 | 100 | 0 | 0 | 24.8 | 0 | 0 | 26.7 | 0 | 0 | 23.7 | 0 | 0 | 0 | 0 | 0
2026-04-17 01:18 | 668.1 |  | 664.2 | 667 | 0 | 0 | 0 | 0 | 0 | 0 | 0 | 49.9 | 0 | 40533.4 | 3200491 | 0 | 0 | 0 | 0 | 0 | 100 | 0 | 0 | 24.8 | 0 | 0 | 26.7 | 0 | 0 | 23.7 | 0 | 0 | 0 | 0 | 0
2026-04-17 01:19 | 668.1 |  | 664.2 | 667 | 0 | 0 | 0 | 0 | 0 | 0 | 0 | 49.9 | 0 | 40533.4 | 3200491 | 0 | 0 | 0 | 0 | 0 | 100 | 0 | 0 | 24.8 | 0 | 0 | 26.7 | 0 | 0 | 23.7 | 0 | 0 | 0 | 0 | 0
2026-04-17 01:20 | 668.1 |  | 664.2 | 667 | 0 | 0 | 0 | 0 | 0 | 0 | 0 | 49.9 | 0 | 40533.4 | 3200491 | 0 | 0 | 0 | 0 | 0 | 100 | 0 | 0 | 24.8 | 0 | 0 | 26.7 | 0 | 0 | 23.7 | 0 | 0 | 0 | 0 | 0
2026-04-17 01:21 | 668.1 |  | 664.2 | 667 | 0 | 0 | 0 | 0 | 0 | 0 | 0 | 49.9 | 0 | 40533.4 | 3200491 | 0 | 0 | 0 | 0 | 0 | 100 | 0 | 0 | 24.8 | 0 | 0 | 26.7 | 0 | 0 | 23.7 | 0 | 0 | 0 | 0 | 0
2026-04-17 01:22 | 668.1 |  | 664.2 | 667 | 0 | 0 | 0 | 0 | 0 | 0 | 0 | 49.9 | 0 | 40533.4 | 3200491 | 0 | 0 | 0 | 0 | 0 | 100 | 0 | 0 | 24.8 | 0 | 0 | 26.7 | 0 | 0 | 23.7 | 0 | 0 | 0 | 0 | 0
2026-04-17 01:23 | 668.1 |  | 664.2 | 667 | 0 | 0 | 0 | 0 | 0 | 0 | 0 | 49.9 | 0 | 40533.4 | 3200491 | 0 | 0 | 0 | 0 | 0 | 100 | 0 | 0 | 24.8 | 0 | 0 | 26.7 | 0 | 0 | 23.7 | 0 | 0 | 0 | 0 | 0
2026-04-17 01:24 | 668.1 |  | 664.2 | 667 | 0 | 0 | 0 | 0 | 0 | 0 | 0 | 49.9 | 0 | 40533.4 | 3200491 | 0 | 0 | 0 | 0 | 0 | 100 | 0 | 0 | 24.8 | 0 | 0 | 26.7 | 0 | 0 | 23.7 | 0 | 0 | 0 | 0 | 0
2026-04-17 01:25 | 668.1 |  | 664.2 | 667 | 0 | 0 | 0 | 0 | 0 | 0 | 0 | 49.9 | 0 | 40533.4 | 3200491 | 0 | 0 | 0 | 0 | 0 | 100 | 0 | 0 | 24.8 | 0 | 0 | 26.7 | 0 | 0 | 23.7 | 0 | 0 | 0 | 0 | 0
2026-04-17 01:26 | 668.1 |  | 664.2 | 667 | 0 | 0 | 0 | 0 | 0 | 0 | 0 | 49.9 | 0 | 40533.4 | 3200491 | 0 | 0 | 0 | 0 | 0 | 100 | 0 | 0 | 24.8 | 0 | 0 | 26.7 | 0 | 0 | 23.7 | 0 | 0 | 0 | 0 | 0
2026-04-17 01:27 | 668.1 |  | 664.2 | 667 | 0 | 0 | 0 | 0 | 0 | 0 | 0 | 49.9 | 0 | 40533.4 | 3200491 | 0 | 0 | 0 | 0 | 0 | 100 | 0 | 0 | 24.8 | 0 | 0 | 26.7 | 0 | 0 | 23.7 | 0 | 0 | 0 | 0 | 0
2026-04-17 01:28 | 668.1 |  | 664.2 | 667 | 0 | 0 | 0 | 0 | 0 | 0 | 0 | 49.9 | 0 | 40533.4 | 3200491 | 0 | 0 | 0 | 0 | 0 | 100 | 0 | 0 | 24.8 | 0 | 0 | 26.7 | 0 | 0 | 23.7 | 0 | 0 | 0 | 0 | 0
2026-04-17 01:29 | 668.1 |  | 664.2 | 667 | 0 | 0 | 0 | 0 | 0 | 0 | 0 | 49.9 | 0 | 40533.4 | 3200491 | 0 | 0 | 0 | 0 | 0 | 100 | 0 | 0 | 24.8 | 0 | 0 | 26.7 | 0 | 0 | 23.7 | 0 | 0 | 0 | 0 | 0
2026-04-17 01:30 | 668.1 |  | 664.2 | 667 | 0 | 0 | 0 | 0 | 0 | 0 | 0 | 49.9 | 0 | 40533.4 | 3200491 | 0 | 0 | 0 | 0 | 0 | 100 | 0 | 0 | 24.8 | 0 | 0 | 26.7 | 0 | 0 | 23.7 | 0 | 0 | 0 | 0 | 0
2026-04-17 01:31 | 668.1 |  | 664.2 | 667 | 0 | 0 | 0 | 0 | 0 | 0 | 0 | 49.9 | 0 | 40533.4 | 3200491 | 0 | 0 | 0 | 0 | 0 | 100 | 0 | 0 | 24.8 | 0 | 0 | 26.7 | 0 | 0 | 23.7 | 0 | 0 | 0 | 0 | 0
2026-04-17 01:32 | 668.1 |  | 664.2 | 667 | 0 | 0 | 0 | 0 | 0 | 0 | 0 | 49.9 | 0 | 40533.4 | 3200491 | 0 | 0 | 0 | 0 | 0 | 100 | 0 | 0 | 24.8 | 0 | 0 | 26.7 | 0 | 0 | 23.7 | 0 | 0 | 0 | 0 | 0
2026-04-17 01:33 | 668.1 |  | 664.2 | 667 | 0 | 0 | 0 | 0 | 0 | 0 | 0 | 49.9 | 0 | 40533.4 | 3200491 | 0 | 0 | 0 | 0 | 0 | 100 | 0 | 0 | 24.8 | 0 | 0 | 26.7 | 0 | 0 | 23.7 | 0 | 0 | 0 | 0 | 0
2026-04-17 01:34 | 668.1 |  | 664.2 | 667 | 0 | 0 | 0 | 0 | 0 | 0 | 0 | 49.9 | 0 | 40533.4 | 3200491 | 0 | 0 | 0 | 0 | 0 | 100 | 0 | 0 | 24.8 | 0 | 0 | 26.7 | 0 | 0 | 23.7 | 0 | 0 | 0 | 0 | 0
2026-04-17 01:35 | 668.1 |  | 664.2 | 667 | 0 | 0 | 0 | 0 | 0 | 0 | 0 | 49.9 | 0 | 40533.4 | 3200491 | 0 | 0 | 0 | 0 | 0 | 100 | 0 | 0 | 24.8 | 0 | 0 | 26.7 | 0 | 0 | 23.7 | 0 | 0 | 0 | 0 | 0
2026-04-17 01:36 | 668.1 |  | 664.2 | 667 | 0 | 0 | 0 | 0 | 0 | 0 | 0 | 49.9 | 0 | 40533.4 | 3200491 | 0 | 0 | 0 | 0 | 0 | 100 | 0 | 0 | 24.8 | 0 | 0 | 26.7 | 0 | 0 | 23.7 | 0 | 0 | 0 | 0 | 0
2026-04-17 01:37 | 668.1 |  | 664.2 | 667 | 0 | 0 | 0 | 0 | 0 | 0 | 0 | 49.9 | 0 | 40533.4 | 3200491 | 0 | 0 | 0 | 0 | 0 | 100 | 0 | 0 | 24.8 | 0 | 0 | 26.7 | 0 | 0 | 23.7 | 0 | 0 | 0 | 0 | 0
2026-04-17 01:38 | 668.1 |  | 664.2 | 667 | 0 | 0 | 0 | 0 | 0 | 0 | 0 | 49.9 | 0 | 40533.4 | 3200491 | 0 | 0 | 0 | 0 | 0 | 100 | 0 | 0 | 24.8 | 0 | 0 | 26.7 | 0 | 0 | 23.7 | 0 | 0 | 0 | 0 | 0
2026-04-17 01:39 | 668.1 |  | 664.2 | 667 | 0 | 0 | 0 | 0 | 0 | 0 | 0 | 49.9 | 0 | 40533.4 | 3200491 | 0 | 0 | 0 | 0 | 0 | 100 | 0 | 0 | 24.8 | 0 | 0 | 26.7 | 0 | 0 | 23.7 | 0 | 0 | 0 | 0 | 0
2026-04-17 01:40 | 668.1 |  | 664.2 | 667 | 0 | 0 | 0 | 0 | 0 | 0 | 0 | 49.9 | 0 | 40533.4 | 3200491 | 0 | 0 | 0 | 0 | 0 | 100 | 0 | 0 | 24.8 | 0 | 0 | 26.7 | 0 | 0 | 23.7 | 0 | 0 | 0 | 0 | 0
2026-04-17 01:41 | 668.1 |  | 664.2 | 667 | 0 | 0 | 0 | 0 | 0 | 0 | 0 | 49.9 | 0 | 40533.4 | 3200491 | 0 | 0 | 0 | 0 | 0 | 100 | 0 | 0 | 24.8 | 0 | 0 | 26.7 | 0 | 0 | 23.7 | 0 | 0 | 0 | 0 | 0
2026-04-17 01:42 | 668.1 |  | 664.2 | 667 | 0 | 0 | 0 | 0 | 0 | 0 | 0 | 49.9 | 0 | 40533.4 | 3200491 | 0 | 0 | 0 | 0 | 0 | 100 | 0 | 0 | 24.8 | 0 | 0 | 26.7 | 0 | 0 | 23.7 | 0 | 0 | 0 | 0 | 0
2026-04-17 01:43 | 668.1 |  | 664.2 | 667 | 0 | 0 | 0 | 0 | 0 | 0 | 0 | 49.9 | 0 | 40533.4 | 3200491 | 0 | 0 | 0 | 0 | 0 | 100 | 0 | 0 | 24.8 | 0 | 0 | 26.7 | 0 | 0 | 23.7 | 0 | 0 | 0 | 0 | 0
2026-04-17 01:44 | 668.1 |  | 664.2 | 667 | 0 | 0 | 0 | 0 | 0 | 0 | 0 | 49.9 | 0 | 40533.4 | 3200491 | 0 | 0 | 0 | 0 | 0 | 100 | 0 | 0 | 24.8 | 0 | 0 | 26.7 | 0 | 0 | 23.7 | 0 | 0 | 0 | 0 | 0
2026-04-17 01:45 | 668.1 |  | 664.2 | 667 | 0 | 0 | 0 | 0 | 0 | 0 | 0 | 49.9 | 0 | 40533.4 | 3200491 | 0 | 0 | 0 | 0 | 0 | 100 | 0 | 0 | 24.8 | 0 | 0 | 26.7 | 0 | 0 | 23.7 | 0 | 0 | 0 | 0 | 0
2026-04-17 01:46 | 668.1 |  | 664.2 | 667 | 0 | 0 | 0 | 0 | 0 | 0 | 0 | 49.9 | 0 | 40533.4 | 3200491 | 0 | 0 | 0 | 0 | 0 | 100 | 0 | 0 | 24.8 | 0 | 0 | 26.7 | 0 | 0 | 23.7 | 0 | 0 | 0 | 0 | 0
2026-04-17 01:47 | 668.1 |  | 664.2 | 667 | 0 | 0 | 0 | 0 | 0 | 0 | 0 | 49.9 | 0 | 40533.4 | 3200491 | 0 | 0 | 0 | 0 | 0 | 100 | 0 | 0 | 24.8 | 0 | 0 | 26.7 | 0 | 0 | 23.7 | 0 | 0 | 0 | 0 | 0
2026-04-17 01:48 | 668.1 |  | 664.2 | 667 | 0 | 0 | 0 | 0 | 0 | 0 | 0 | 49.9 | 0 | 40533.4 | 3200491 | 0 | 0 | 0 | 0 | 0 | 100 | 0 | 0 | 24.8 | 0 | 0 | 26.7 | 0 | 0 | 23.7 | 0 | 0 | 0 | 0 | 0
2026-04-17 01:49 | 668.1 |  | 664.2 | 667 | 0 | 0 | 0 | 0 | 0 | 0 | 0 | 49.9 | 0 | 40533.4 | 3200491 | 0 | 0 | 0 | 0 | 0 | 100 | 0 | 0 | 24.8 | 0 | 0 | 26.7 | 0 | 0 | 23.7 | 0 | 0 | 0 | 0 | 0
2026-04-17 01:50 | 668.1 |  | 664.2 | 667 | 0 | 0 | 0 | 0 | 0 | 0 | 0 | 49.9 | 0 | 40533.4 | 3200491 | 0 | 0 | 0 | 0 | 0 | 100 | 0 | 0 | 24.8 | 0 | 0 | 26.7 | 0 | 0 | 23.7 | 0 | 0 | 0 | 0 | 0
2026-04-17 01:51 | 668.1 |  | 664.2 | 667 | 0 | 0 | 0 | 0 | 0 | 0 | 0 | 49.9 | 0 | 40533.4 | 3200491 | 0 | 0 | 0 | 0 | 0 | 100 | 0 | 0 | 24.8 | 0 | 0 | 26.7 | 0 | 0 | 23.7 | 0 | 0 | 0 | 0 | 0
2026-04-17 01:52 | 668.1 |  | 664.2 | 667 | 0 | 0 | 0 | 0 | 0 | 0 | 0 | 49.9 | 0 | 40533.4 | 3200491 | 0 | 0 | 0 | 0 | 0 | 100 | 0 | 0 | 24.8 | 0 | 0 | 26.7 | 0 | 0 | 23.7 | 0 | 0 | 0 | 0 | 0
2026-04-17 01:53 | 668.1 |  | 664.2 | 667 | 0 | 0 | 0 | 0 | 0 | 0 | 0 | 49.9 | 0 | 40533.4 | 3200491 | 0 | 0 | 0 | 0 | 0 | 100 | 0 | 0 | 24.8 | 0 | 0 | 26.7 | 0 | 0 | 23.7 | 0 | 0 | 0 | 0 | 0
2026-04-17 01:54 | 668.1 |  | 664.2 | 667 | 0 | 0 | 0 | 0 | 0 | 0 | 0 | 49.9 | 0 | 40533.4 | 3200491 | 0 | 0 | 0 | 0 | 0 | 100 | 0 | 0 | 24.8 | 0 | 0 | 26.7 | 0 | 0 | 23.7 | 0 | 0 | 0 | 0 | 0
2026-04-17 01:55 | 668.1 |  | 664.2 | 667 | 0 | 0 | 0 | 0 | 0 | 0 | 0 | 49.9 | 0 | 40533.4 | 3200491 | 0 | 0 | 0 | 0 | 0 | 100 | 0 | 0 | 24.8 | 0 | 0 | 26.7 | 0 | 0 | 23.7 | 0 | 0 | 0 | 0 | 0
2026-04-17 01:56 | 668.1 |  | 664.2 | 667 | 0 | 0 | 0 | 0 | 0 | 0 | 0 | 49.9 | 0 | 40533.4 | 3200491 | 0 | 0 | 0 | 0 | 0 | 100 | 0 | 0 | 24.8 | 0 | 0 | 26.7 | 0 | 0 | 23.7 | 0 | 0 | 0 | 0 | 0
2026-04-17 01:57 | 668.1 |  | 664.2 | 667 | 0 | 0 | 0 | 0 | 0 | 0 | 0 | 49.9 | 0 | 40533.4 | 3200491 | 0 | 0 | 0 | 0 | 0 | 100 | 0 | 0 | 24.8 | 0 | 0 | 26.7 | 0 | 0 | 23.7 | 0 | 0 | 0 | 0 | 0
2026-04-17 01:58 | 668.1 |  | 664.2 | 667 | 0 | 0 | 0 | 0 | 0 | 0 | 0 | 49.9 | 0 | 40533.4 | 3200491 | 0 | 0 | 0 | 0 | 0 | 100 | 0 | 0 | 24.8 | 0 | 0 | 26.7 | 0 | 0 | 23.7 | 0 | 0 | 0 | 0 | 0
2026-04-17 01:59 | 668.1 |  | 664.2 | 667 | 0 | 0 | 0 | 0 | 0 | 0 | 0 | 49.9 | 0 | 40533.4 | 3200491 | 0 | 0 | 0 | 0 | 0 | 100 | 0 | 0 | 24.8 | 0 | 0 | 26.7 | 0 | 0 | 23.7 | 0 | 0 | 0 | 0 | 0
2026-04-17 02:00 | 668.1 |  | 664.2 | 667 | 0 | 0 | 0 | 0 | 0 | 0 | 0 | 49.9 | 0 | 40533.4 | 3200491 | 0 | 0 | 0 | 0 | 0 | 100 | 0 | 0 | 24.8 | 0 | 0 | 26.7 | 0 | 0 | 23.7 | 0 | 0 | 0 | 0 | 0
2026-04-17 02:01 | 668.1 |  | 664.2 | 667 | 0 | 0 | 0 | 0 | 0 | 0 | 0 | 49.9 | 0 | 40533.4 | 3200491 | 0 | 0 | 0 | 0 | 0 | 100 | 0 | 0 | 24.8 | 0 | 0 | 26.7 | 0 | 0 | 23.7 | 0 | 0 | 0 | 0 | 0
2026-04-17 02:02 | 668.1 |  | 664.2 | 667 | 0 | 0 | 0 | 0 | 0 | 0 | 0 | 49.9 | 0 | 40533.4 | 3200491 | 0 | 0 | 0 | 0 | 0 | 100 | 0 | 0 | 24.8 | 0 | 0 | 26.7 | 0 | 0 | 23.7 | 0 | 0 | 0 | 0 | 0
2026-04-17 02:03 | 668.1 |  | 664.2 | 667 | 0 | 0 | 0 | 0 | 0 | 0 | 0 | 49.9 | 0 | 40533.4 | 3200491 | 0 | 0 | 0 | 0 | 0 | 100 | 0 | 0 | 24.8 | 0 | 0 | 26.7 | 0 | 0 | 23.7 | 0 | 0 | 0 | 0 | 0
2026-04-17 02:04 | 668.1 |  | 664.2 | 667 | 0 | 0 | 0 | 0 | 0 | 0 | 0 | 49.9 | 0 | 40533.4 | 3200491 | 0 | 0 | 0 | 0 | 0 | 100 | 0 | 0 | 24.8 | 0 | 0 | 26.7 | 0 | 0 | 23.7 | 0 | 0 | 0 | 0 | 0
2026-04-17 02:05 | 668.1 |  | 664.2 | 667 | 0 | 0 | 0 | 0 | 0 | 0 | 0 | 49.9 | 0 | 40533.4 | 3200491 | 0 | 0 | 0 | 0 | 0 | 100 | 0 | 0 | 24.8 | 0 | 0 | 26.7 | 0 | 0 | 23.7 | 0 | 0 | 0 | 0 | 0
2026-04-17 02:06 | 668.1 |  | 664.2 | 667 | 0 | 0 | 0 | 0 | 0 | 0 | 0 | 49.9 | 0 | 40533.4 | 3200491 | 0 | 0 | 0 | 0 | 0 | 100 | 0 | 0 | 24.8 | 0 | 0 | 26.7 | 0 | 0 | 23.7 | 0 | 0 | 0 | 0 | 0
2026-04-17 02:07 | 668.1 |  | 664.2 | 667 | 0 | 0 | 0 | 0 | 0 | 0 | 0 | 49.9 | 0 | 40533.4 | 3200491 | 0 | 0 | 0 | 0 | 0 | 100 | 0 | 0 | 24.8 | 0 | 0 | 26.7 | 0 | 0 | 23.7 | 0 | 0 | 0 | 0 | 0
2026-04-17 02:08 | 668.1 |  | 664.2 | 667 | 0 | 0 | 0 | 0 | 0 | 0 | 0 | 49.9 | 0 | 40533.4 | 3200491 | 0 | 0 | 0 | 0 | 0 | 100 | 0 | 0 | 24.8 | 0 | 0 | 26.7 | 0 | 0 | 23.7 | 0 | 0 | 0 | 0 | 0
2026-04-17 02:09 | 668.1 |  | 664.2 | 667 | 0 | 0 | 0 | 0 | 0 | 0 | 0 | 49.9 | 0 | 40533.4 | 3200491 | 0 | 0 | 0 | 0 | 0 | 100 | 0 | 0 | 24.8 | 0 | 0 | 26.7 | 0 | 0 | 23.7 | 0 | 0 | 0 | 0 | 0
2026-04-17 02:10 | 668.1 |  | 664.2 | 667 | 0 | 0 | 0 | 0 | 0 | 0 | 0 | 49.9 | 0 | 40533.4 | 3200491 | 0 | 0 | 0 | 0 | 0 | 100 | 0 | 0 | 24.8 | 0 | 0 | 26.7 | 0 | 0 | 23.7 | 0 | 0 | 0 | 0 | 0
2026-04-17 02:11 | 668.1 |  | 664.2 | 667 | 0 | 0 | 0 | 0 | 0 | 0 | 0 | 49.9 | 0 | 40533.4 | 3200491 | 0 | 0 | 0 | 0 | 0 | 100 | 0 | 0 | 24.8 | 0 | 0 | 26.7 | 0 | 0 | 23.7 | 0 | 0 | 0 | 0 | 0
2026-04-17 02:12 | 668.1 |  | 664.2 | 667 | 0 | 0 | 0 | 0 | 0 | 0 | 0 | 49.9 | 0 | 40533.4 | 3200491 | 0 | 0 | 0 | 0 | 0 | 100 | 0 | 0 | 24.8 | 0 | 0 | 26.7 | 0 | 0 | 23.7 | 0 | 0 | 0 | 0 | 0
2026-04-17 02:13 | 668.1 |  | 664.2 | 667 | 0 | 0 | 0 | 0 | 0 | 0 | 0 | 49.9 | 0 | 40533.4 | 3200491 | 0 | 0 | 0 | 0 | 0 | 100 | 0 | 0 | 24.8 | 0 | 0 | 26.7 | 0 | 0 | 23.7 | 0 | 0 | 0 | 0 | 0
2026-04-17 02:14 | 668.1 |  | 664.2 | 667 | 0 | 0 | 0 | 0 | 0 | 0 | 0 | 49.9 | 0 | 40533.4 | 3200491 | 0 | 0 | 0 | 0 | 0 | 100 | 0 | 0 | 24.8 | 0 | 0 | 26.7 | 0 | 0 | 23.7 | 0 | 0 | 0 | 0 | 0
2026-04-17 02:15 | 668.1 |  | 664.2 | 667 | 0 | 0 | 0 | 0 | 0 | 0 | 0 | 49.9 | 0 | 40533.4 | 3200491 | 0 | 0 | 0 | 0 | 0 | 100 | 0 | 0 | 24.8 | 0 | 0 | 26.7 | 0 | 0 | 23.7 | 0 | 0 | 0 | 0 | 0
2026-04-17 02:16 | 668.1 |  | 664.2 | 667 | 0 | 0 | 0 | 0 | 0 | 0 | 0 | 49.9 | 0 | 40533.4 | 3200491 | 0 | 0 | 0 | 0 | 0 | 100 | 0 | 0 | 24.8 | 0 | 0 | 26.7 | 0 | 0 | 23.7 | 0 | 0 | 0 | 0 | 0
2026-04-17 02:17 | 668.1 |  | 664.2 | 667 | 0 | 0 | 0 | 0 | 0 | 0 | 0 | 49.9 | 0 | 40533.4 | 3200491 | 0 | 0 | 0 | 0 | 0 | 100 | 0 | 0 | 24.8 | 0 | 0 | 26.7 | 0 | 0 | 23.7 | 0 | 0 | 0 | 0 | 0
2026-04-17 02:18 | 668.1 |  | 664.2 | 667 | 0 | 0 | 0 | 0 | 0 | 0 | 0 | 49.9 | 0 | 40533.4 | 3200491 | 0 | 0 | 0 | 0 | 0 | 100 | 0 | 0 | 24.8 | 0 | 0 | 26.7 | 0 | 0 | 23.7 | 0 | 0 | 0 | 0 | 0
2026-04-17 02:19 | 668.1 |  | 664.2 | 667 | 0 | 0 | 0 | 0 | 0 | 0 | 0 | 49.9 | 0 | 40533.4 | 3200491 | 0 | 0 | 0 | 0 | 0 | 100 | 0 | 0 | 24.8 | 0 | 0 | 26.7 | 0 | 0 | 23.7 | 0 | 0 | 0 | 0 | 0
2026-04-17 02:20 | 668.1 |  | 664.2 | 667 | 0 | 0 | 0 | 0 | 0 | 0 | 0 | 49.9 | 0 | 40533.4 | 3200491 | 0 | 0 | 0 | 0 | 0 | 100 | 0 | 0 | 24.8 | 0 | 0 | 26.7 | 0 | 0 | 23.7 | 0 | 0 | 0 | 0 | 0
2026-04-17 02:21 | 668.1 |  | 664.2 | 667 | 0 | 0 | 0 | 0 | 0 | 0 | 0 | 49.9 | 0 | 40533.4 | 3200491 | 0 | 0 | 0 | 0 | 0 | 100 | 0 | 0 | 24.8 | 0 | 0 | 26.7 | 0 | 0 | 23.7 | 0 | 0 | 0 | 0 | 0
2026-04-17 02:22 | 668.1 |  | 664.2 | 667 | 0 | 0 | 0 | 0 | 0 | 0 | 0 | 49.9 | 0 | 40533.4 | 3200491 | 0 | 0 | 0 | 0 | 0 | 100 | 0 | 0 | 24.8 | 0 | 0 | 26.7 | 0 | 0 | 23.7 | 0 | 0 | 0 | 0 | 0
2026-04-17 02:23 | 668.1 |  | 664.2 | 667 | 0 | 0 | 0 | 0 | 0 | 0 | 0 | 49.9 | 0 | 40533.4 | 3200491 | 0 | 0 | 0 | 0 | 0 | 100 | 0 | 0 | 24.8 | 0 | 0 | 26.7 | 0 | 0 | 23.7 | 0 | 0 | 0 | 0 | 0
2026-04-17 02:24 | 668.1 |  | 664.2 | 667 | 0 | 0 | 0 | 0 | 0 | 0 | 0 | 49.9 | 0 | 40533.4 | 3200491 | 0 | 0 | 0 | 0 | 0 | 100 | 0 | 0 | 24.8 | 0 | 0 | 26.7 | 0 | 0 | 23.7 | 0 | 0 | 0 | 0 | 0
2026-04-17 02:25 | 668.1 |  | 664.2 | 667 | 0 | 0 | 0 | 0 | 0 | 0 | 0 | 49.9 | 0 | 40533.4 | 3200491 | 0 | 0 | 0 | 0 | 0 | 100 | 0 | 0 | 24.8 | 0 | 0 | 26.7 | 0 | 0 | 23.7 | 0 | 0 | 0 | 0 | 0
2026-04-17 02:26 | 668.1 |  | 664.2 | 667 | 0 | 0 | 0 | 0 | 0 | 0 | 0 | 49.9 | 0 | 40533.4 | 3200491 | 0 | 0 | 0 | 0 | 0 | 100 | 0 | 0 | 24.8 | 0 | 0 | 26.7 | 0 | 0 | 23.7 | 0 | 0 | 0 | 0 | 0
2026-04-17 02:27 | 668.1 |  | 664.2 | 667 | 0 | 0 | 0 | 0 | 0 | 0 | 0 | 49.9 | 0 | 40533.4 | 3200491 | 0 | 0 | 0 | 0 | 0 | 100 | 0 | 0 | 24.8 | 0 | 0 | 26.7 | 0 | 0 | 23.7 | 0 | 0 | 0 | 0 | 0
2026-04-17 02:28 | 668.1 |  | 664.2 | 667 | 0 | 0 | 0 | 0 | 0 | 0 | 0 | 49.9 | 0 | 40533.4 | 3200491 | 0 | 0 | 0 | 0 | 0 | 100 | 0 | 0 | 24.8 | 0 | 0 | 26.7 | 0 | 0 | 23.7 | 0 | 0 | 0 | 0 | 0
2026-04-17 02:29 | 668.1 |  | 664.2 | 667 | 0 | 0 | 0 | 0 | 0 | 0 | 0 | 49.9 | 0 | 40533.4 | 3200491 | 0 | 0 | 0 | 0 | 0 | 100 | 0 | 0 | 24.8 | 0 | 0 | 26.7 | 0 | 0 | 23.7 | 0 | 0 | 0 | 0 | 0
2026-04-17 02:30 | 668.1 |  | 664.2 | 667 | 0 | 0 | 0 | 0 | 0 | 0 | 0 | 49.9 | 0 | 40533.4 | 3200491 | 0 | 0 | 0 | 0 | 0 | 100 | 0 | 0 | 24.8 | 0 | 0 | 26.7 | 0 | 0 | 23.7 | 0 | 0 | 0 | 0 | 0
2026-04-17 02:31 | 668.1 |  | 664.2 | 667 | 0 | 0 | 0 | 0 | 0 | 0 | 0 | 49.9 | 0 | 40533.4 | 3200491 | 0 | 0 | 0 | 0 | 0 | 100 | 0 | 0 | 24.8 | 0 | 0 | 26.7 | 0 | 0 | 23.7 | 0 | 0 | 0 | 0 | 0
2026-04-17 02:32 | 668.1 |  | 664.2 | 667 | 0 | 0 | 0 | 0 | 0 | 0 | 0 | 49.9 | 0 | 40533.4 | 3200491 | 0 | 0 | 0 | 0 | 0 | 100 | 0 | 0 | 24.8 | 0 | 0 | 26.7 | 0 | 0 | 23.7 | 0 | 0 | 0 | 0 | 0
2026-04-17 02:33 | 668.1 |  | 664.2 | 667 | 0 | 0 | 0 | 0 | 0 | 0 | 0 | 49.9 | 0 | 40533.4 | 3200491 | 0 | 0 | 0 | 0 | 0 | 100 | 0 | 0 | 24.8 | 0 | 0 | 26.7 | 0 | 0 | 23.7 | 0 | 0 | 0 | 0 | 0
2026-04-17 02:34 | 668.1 |  | 664.2 | 667 | 0 | 0 | 0 | 0 | 0 | 0 | 0 | 49.9 | 0 | 40533.4 | 3200491 | 0 | 0 | 0 | 0 | 0 | 100 | 0 | 0 | 24.8 | 0 | 0 | 26.7 | 0 | 0 | 23.7 | 0 | 0 | 0 | 0 | 0
2026-04-17 02:35 | 668.1 |  | 664.2 | 667 | 0 | 0 | 0 | 0 | 0 | 0 | 0 | 49.9 | 0 | 40533.4 | 3200491 | 0 | 0 | 0 | 0 | 0 | 100 | 0 | 0 | 24.8 | 0 | 0 | 26.7 | 0 | 0 | 23.7 | 0 | 0 | 0 | 0 | 0
2026-04-17 02:36 | 668.1 |  | 664.2 | 667 | 0 | 0 | 0 | 0 | 0 | 0 | 0 | 49.9 | 0 | 40533.4 | 3200491 | 0 | 0 | 0 | 0 | 0 | 100 | 0 | 0 | 24.8 | 0 | 0 | 26.7 | 0 | 0 | 23.7 | 0 | 0 | 0 | 0 | 0
2026-04-17 02:37 | 668.1 |  | 664.2 | 667 | 0 | 0 | 0 | 0 | 0 | 0 | 0 | 49.9 | 0 | 40533.4 | 3200491 | 0 | 0 | 0 | 0 | 0 | 100 | 0 | 0 | 24.8 | 0 | 0 | 26.7 | 0 | 0 | 23.7 | 0 | 0 | 0 | 0 | 0
2026-04-17 02:38 | 668.1 |  | 664.2 | 667 | 0 | 0 | 0 | 0 | 0 | 0 | 0 | 49.9 | 0 | 40533.4 | 3200491 | 0 | 0 | 0 | 0 | 0 | 100 | 0 | 0 | 24.8 | 0 | 0 | 26.7 | 0 | 0 | 23.7 | 0 | 0 | 0 | 0 | 0
2026-04-17 02:39 | 668.1 |  | 664.2 | 667 | 0 | 0 | 0 | 0 | 0 | 0 | 0 | 49.9 | 0 | 40533.4 | 3200491 | 0 | 0 | 0 | 0 | 0 | 100 | 0 | 0 | 24.8 | 0 | 0 | 26.7 | 0 | 0 | 23.7 | 0 | 0 | 0 | 0 | 0
2026-04-17 02:40 | 668.1 |  | 664.2 | 667 | 0 | 0 | 0 | 0 | 0 | 0 | 0 | 49.9 | 0 | 40533.4 | 3200491 | 0 | 0 | 0 | 0 | 0 | 100 | 0 | 0 | 24.8 | 0 | 0 | 26.7 | 0 | 0 | 23.7 | 0 | 0 | 0 | 0 | 0
2026-04-17 02:41 | 668.1 |  | 664.2 | 667 | 0 | 0 | 0 | 0 | 0 | 0 | 0 | 49.9 | 0 | 40533.4 | 3200491 | 0 | 0 | 0 | 0 | 0 | 100 | 0 | 0 | 24.8 | 0 | 0 | 26.7 | 0 | 0 | 23.7 | 0 | 0 | 0 | 0 | 0
2026-04-17 02:42 | 668.1 |  | 664.2 | 667 | 0 | 0 | 0 | 0 | 0 | 0 | 0 | 49.9 | 0 | 40533.4 | 3200491 | 0 | 0 | 0 | 0 | 0 | 100 | 0 | 0 | 24.8 | 0 | 0 | 26.7 | 0 | 0 | 23.7 | 0 | 0 | 0 | 0 | 0
2026-04-17 02:43 | 668.1 |  | 664.2 | 667 | 0 | 0 | 0 | 0 | 0 | 0 | 0 | 49.9 | 0 | 40533.4 | 3200491 | 0 | 0 | 0 | 0 | 0 | 100 | 0 | 0 | 24.8 | 0 | 0 | 26.7 | 0 | 0 | 23.7 | 0 | 0 | 0 | 0 | 0
2026-04-17 02:44 | 668.1 |  | 664.2 | 667 | 0 | 0 | 0 | 0 | 0 | 0 | 0 | 49.9 | 0 | 40533.4 | 3200491 | 0 | 0 | 0 | 0 | 0 | 100 | 0 | 0 | 24.8 | 0 | 0 | 26.7 | 0 | 0 | 23.7 | 0 | 0 | 0 | 0 | 0
2026-04-17 02:45 | 668.1 |  | 664.2 | 667 | 0 | 0 | 0 | 0 | 0 | 0 | 0 | 49.9 | 0 | 40533.4 | 3200491 | 0 | 0 | 0 | 0 | 0 | 100 | 0 | 0 | 24.8 | 0 | 0 | 26.7 | 0 | 0 | 23.7 | 0 | 0 | 0 | 0 | 0
2026-04-17 02:46 | 668.1 |  | 664.2 | 667 | 0 | 0 | 0 | 0 | 0 | 0 | 0 | 49.9 | 0 | 40533.4 | 3200491 | 0 | 0 | 0 | 0 | 0 | 100 | 0 | 0 | 24.8 | 0 | 0 | 26.7 | 0 | 0 | 23.7 | 0 | 0 | 0 | 0 | 0
2026-04-17 02:47 | 668.1 |  | 664.2 | 667 | 0 | 0 | 0 | 0 | 0 | 0 | 0 | 49.9 | 0 | 40533.4 | 3200491 | 0 | 0 | 0 | 0 | 0 | 100 | 0 | 0 | 24.8 | 0 | 0 | 26.7 | 0 | 0 | 23.7 | 0 | 0 | 0 | 0 | 0
2026-04-17 02:48 | 668.1 |  | 664.2 | 667 | 0 | 0 | 0 | 0 | 0 | 0 | 0 | 49.9 | 0 | 40533.4 | 3200491 | 0 | 0 | 0 | 0 | 0 | 100 | 0 | 0 | 24.8 | 0 | 0 | 26.7 | 0 | 0 | 23.7 | 0 | 0 | 0 | 0 | 0
2026-04-17 02:49 | 668.1 |  | 664.2 | 667 | 0 | 0 | 0 | 0 | 0 | 0 | 0 | 49.9 | 0 | 40533.4 | 3200491 | 0 | 0 | 0 | 0 | 0 | 100 | 0 | 0 | 24.8 | 0 | 0 | 26.7 | 0 | 0 | 23.7 | 0 | 0 | 0 | 0 | 0
2026-04-17 02:50 | 668.1 |  | 664.2 | 667 | 0 | 0 | 0 | 0 | 0 | 0 | 0 | 49.9 | 0 | 40533.4 | 3200491 | 0 | 0 | 0 | 0 | 0 | 100 | 0 | 0 | 24.8 | 0 | 0 | 26.7 | 0 | 0 | 23.7 | 0 | 0 | 0 | 0 | 0
2026-04-17 02:51 | 668.1 |  | 664.2 | 667 | 0 | 0 | 0 | 0 | 0 | 0 | 0 | 49.9 | 0 | 40533.4 | 3200491 | 0 | 0 | 0 | 0 | 0 | 100 | 0 | 0 | 24.8 | 0 | 0 | 26.7 | 0 | 0 | 23.7 | 0 | 0 | 0 | 0 | 0
2026-04-17 02:52 | 668.1 |  | 664.2 | 667 | 0 | 0 | 0 | 0 | 0 | 0 | 0 | 49.9 | 0 | 40533.4 | 3200491 | 0 | 0 | 0 | 0 | 0 | 100 | 0 | 0 | 24.8 | 0 | 0 | 26.7 | 0 | 0 | 23.7 | 0 | 0 | 0 | 0 | 0
2026-04-17 02:53 | 668.1 |  | 664.2 | 667 | 0 | 0 | 0 | 0 | 0 | 0 | 0 | 49.9 | 0 | 40533.4 | 3200491 | 0 | 0 | 0 | 0 | 0 | 100 | 0 | 0 | 24.8 | 0 | 0 | 26.7 | 0 | 0 | 23.7 | 0 | 0 | 0 | 0 | 0
2026-04-17 02:54 | 668.1 |  | 664.2 | 667 | 0 | 0 | 0 | 0 | 0 | 0 | 0 | 49.9 | 0 | 40533.4 | 3200491 | 0 | 0 | 0 | 0 | 0 | 100 | 0 | 0 | 24.8 | 0 | 0 | 26.7 | 0 | 0 | 23.7 | 0 | 0 | 0 | 0 | 0
2026-04-17 02:55 | 668.1 |  | 664.2 | 667 | 0 | 0 | 0 | 0 | 0 | 0 | 0 | 49.9 | 0 | 40533.4 | 3200491 | 0 | 0 | 0 | 0 | 0 | 100 | 0 | 0 | 24.8 | 0 | 0 | 26.7 | 0 | 0 | 23.7 | 0 | 0 | 0 | 0 | 0
2026-04-17 02:56 | 668.1 |  | 664.2 | 667 | 0 | 0 | 0 | 0 | 0 | 0 | 0 | 49.9 | 0 | 40533.4 | 3200491 | 0 | 0 | 0 | 0 | 0 | 100 | 0 | 0 | 24.8 | 0 | 0 | 26.7 | 0 | 0 | 23.7 | 0 | 0 | 0 | 0 | 0
2026-04-17 02:57 | 668.1 |  | 664.2 | 667 | 0 | 0 | 0 | 0 | 0 | 0 | 0 | 49.9 | 0 | 40533.4 | 3200491 | 0 | 0 | 0 | 0 | 0 | 100 | 0 | 0 | 24.8 | 0 | 0 | 26.7 | 0 | 0 | 23.7 | 0 | 0 | 0 | 0 | 0
2026-04-17 02:58 | 668.1 |  | 664.2 | 667 | 0 | 0 | 0 | 0 | 0 | 0 | 0 | 49.9 | 0 | 40533.4 | 3200491 | 0 | 0 | 0 | 0 | 0 | 100 | 0 | 0 | 24.8 | 0 | 0 | 26.7 | 0 | 0 | 23.7 | 0 | 0 | 0 | 0 | 0
2026-04-17 02:59 | 668.1 |  | 664.2 | 667 | 0 | 0 | 0 | 0 | 0 | 0 | 0 | 49.9 | 0 | 40533.4 | 3200491 | 0 | 0 | 0 | 0 | 0 | 100 | 0 | 0 | 24.8 | 0 | 0 | 26.7 | 0 | 0 | 23.7 | 0 | 0 | 0 | 0 | 0
2026-04-17 03:00 | 668.1 |  | 664.2 | 667 | 0 | 0 | 0 | 0 | 0 | 0 | 0 | 49.9 | 0 | 40533.4 | 3200491 | 0 | 0 | 0 | 0 | 0 | 100 | 0 | 0 | 24.8 | 0 | 0 | 26.7 | 0 | 0 | 23.7 | 0 | 0 | 0 | 0 | 0
2026-04-17 03:01 | 668.1 |  | 664.2 | 667 | 0 | 0 | 0 | 0 | 0 | 0 | 0 | 49.9 | 0 | 40533.4 | 3200491 | 0 | 0 | 0 | 0 | 0 | 100 | 0 | 0 | 24.8 | 0 | 0 | 26.7 | 0 | 0 | 23.7 | 0 | 0 | 0 | 0 | 0
2026-04-17 03:02 | 668.1 |  | 664.2 | 667 | 0 | 0 | 0 | 0 | 0 | 0 | 0 | 49.9 | 0 | 40533.4 | 3200491 | 0 | 0 | 0 | 0 | 0 | 100 | 0 | 0 | 24.8 | 0 | 0 | 26.7 | 0 | 0 | 23.7 | 0 | 0 | 0 | 0 | 0
2026-04-17 03:03 | 668.1 |  | 664.2 | 667 | 0 | 0 | 0 | 0 | 0 | 0 | 0 | 49.9 | 0 | 40533.4 | 3200491 | 0 | 0 | 0 | 0 | 0 | 100 | 0 | 0 | 24.8 | 0 | 0 | 26.7 | 0 | 0 | 23.7 | 0 | 0 | 0 | 0 | 0
2026-04-17 03:04 | 668.1 |  | 664.2 | 667 | 0 | 0 | 0 | 0 | 0 | 0 | 0 | 49.9 | 0 | 40533.4 | 3200491 | 0 | 0 | 0 | 0 | 0 | 100 | 0 | 0 | 24.8 | 0 | 0 | 26.7 | 0 | 0 | 23.7 | 0 | 0 | 0 | 0 | 0
2026-04-17 03:05 | 668.1 |  | 664.2 | 667 | 0 | 0 | 0 | 0 | 0 | 0 | 0 | 49.9 | 0 | 40533.4 | 3200491 | 0 | 0 | 0 | 0 | 0 | 100 | 0 | 0 | 24.8 | 0 | 0 | 26.7 | 0 | 0 | 23.7 | 0 | 0 | 0 | 0 | 0
2026-04-17 03:06 | 668.1 |  | 664.2 | 667 | 0 | 0 | 0 | 0 | 0 | 0 | 0 | 49.9 | 0 | 40533.4 | 3200491 | 0 | 0 | 0 | 0 | 0 | 100 | 0 | 0 | 24.8 | 0 | 0 | 26.7 | 0 | 0 | 23.7 | 0 | 0 | 0 | 0 | 0
2026-04-17 03:07 | 668.1 |  | 664.2 | 667 | 0 | 0 | 0 | 0 | 0 | 0 | 0 | 49.9 | 0 | 40533.4 | 3200491 | 0 | 0 | 0 | 0 | 0 | 100 | 0 | 0 | 24.8 | 0 | 0 | 26.7 | 0 | 0 | 23.7 | 0 | 0 | 0 | 0 | 0
2026-04-17 03:08 | 668.1 |  | 664.2 | 667 | 0 | 0 | 0 | 0 | 0 | 0 | 0 | 49.9 | 0 | 40533.4 | 3200491 | 0 | 0 | 0 | 0 | 0 | 100 | 0 | 0 | 24.8 | 0 | 0 | 26.7 | 0 | 0 | 23.7 | 0 | 0 | 0 | 0 | 0
2026-04-17 03:09 | 668.1 |  | 664.2 | 667 | 0 | 0 | 0 | 0 | 0 | 0 | 0 | 49.9 | 0 | 40533.4 | 3200491 | 0 | 0 | 0 | 0 | 0 | 100 | 0 | 0 | 24.8 | 0 | 0 | 26.7 | 0 | 0 | 23.7 | 0 | 0 | 0 | 0 | 0
2026-04-17 03:10 | 668.1 |  | 664.2 | 667 | 0 | 0 | 0 | 0 | 0 | 0 | 0 | 49.9 | 0 | 40533.4 | 3200491 | 0 | 0 | 0 | 0 | 0 | 100 | 0 | 0 | 24.8 | 0 | 0 | 26.7 | 0 | 0 | 23.7 | 0 | 0 | 0 | 0 | 0
2026-04-17 03:11 | 668.1 |  | 664.2 | 667 | 0 | 0 | 0 | 0 | 0 | 0 | 0 | 49.9 | 0 | 40533.4 | 3200491 | 0 | 0 | 0 | 0 | 0 | 100 | 0 | 0 | 24.8 | 0 | 0 | 26.7 | 0 | 0 | 23.7 | 0 | 0 | 0 | 0 | 0
2026-04-17 03:12 | 668.1 |  | 664.2 | 667 | 0 | 0 | 0 | 0 | 0 | 0 | 0 | 49.9 | 0 | 40533.4 | 3200491 | 0 | 0 | 0 | 0 | 0 | 100 | 0 | 0 | 24.8 | 0 | 0 | 26.7 | 0 | 0 | 23.7 | 0 | 0 | 0 | 0 | 0
2026-04-17 03:13 | 668.1 |  | 664.2 | 667 | 0 | 0 | 0 | 0 | 0 | 0 | 0 | 49.9 | 0 | 40533.4 | 3200491 | 0 | 0 | 0 | 0 | 0 | 100 | 0 | 0 | 24.8 | 0 | 0 | 26.7 | 0 | 0 | 23.7 | 0 | 0 | 0 | 0 | 0
2026-04-17 03:14 | 668.1 |  | 664.2 | 667 | 0 | 0 | 0 | 0 | 0 | 0 | 0 | 49.9 | 0 | 40533.4 | 3200491 | 0 | 0 | 0 | 0 | 0 | 100 | 0 | 0 | 24.8 | 0 | 0 | 26.7 | 0 | 0 | 23.7 | 0 | 0 | 0 | 0 | 0
2026-04-17 03:15 | 668.1 |  | 664.2 | 667 | 0 | 0 | 0 | 0 | 0 | 0 | 0 | 49.9 | 0 | 40533.4 | 3200491 | 0 | 0 | 0 | 0 | 0 | 100 | 0 | 0 | 24.8 | 0 | 0 | 26.7 | 0 | 0 | 23.7 | 0 | 0 | 0 | 0 | 0
2026-04-17 03:16 | 668.1 |  | 664.2 | 667 | 0 | 0 | 0 | 0 | 0 | 0 | 0 | 49.9 | 0 | 40533.4 | 3200491 | 0 | 0 | 0 | 0 | 0 | 100 | 0 | 0 | 24.8 | 0 | 0 | 26.7 | 0 | 0 | 23.7 | 0 | 0 | 0 | 0 | 0
2026-04-17 03:17 | 668.1 |  | 664.2 | 667 | 0 | 0 | 0 | 0 | 0 | 0 | 0 | 49.9 | 0 | 40533.4 | 3200491 | 0 | 0 | 0 | 0 | 0 | 100 | 0 | 0 | 24.8 | 0 | 0 | 26.7 | 0 | 0 | 23.7 | 0 | 0 | 0 | 0 | 0
2026-04-17 03:18 | 668.1 |  | 664.2 | 667 | 0 | 0 | 0 | 0 | 0 | 0 | 0 | 49.9 | 0 | 40533.4 | 3200491 | 0 | 0 | 0 | 0 | 0 | 100 | 0 | 0 | 24.8 | 0 | 0 | 26.7 | 0 | 0 | 23.7 | 0 | 0 | 0 | 0 | 0
2026-04-17 03:19 | 668.1 |  | 664.2 | 667 | 0 | 0 | 0 | 0 | 0 | 0 | 0 | 49.9 | 0 | 40533.4 | 3200491 | 0 | 0 | 0 | 0 | 0 | 100 | 0 | 0 | 24.8 | 0 | 0 | 26.7 | 0 | 0 | 23.7 | 0 | 0 | 0 | 0 | 0
2026-04-17 03:20 | 668.1 |  | 664.2 | 667 | 0 | 0 | 0 | 0 | 0 | 0 | 0 | 49.9 | 0 | 40533.4 | 3200491 | 0 | 0 | 0 | 0 | 0 | 100 | 0 | 0 | 24.8 | 0 | 0 | 26.7 | 0 | 0 | 23.7 | 0 | 0 | 0 | 0 | 0
2026-04-17 03:21 | 668.1 |  | 664.2 | 667 | 0 | 0 | 0 | 0 | 0 | 0 | 0 | 49.9 | 0 | 40533.4 | 3200491 | 0 | 0 | 0 | 0 | 0 | 100 | 0 | 0 | 24.8 | 0 | 0 | 26.7 | 0 | 0 | 23.7 | 0 | 0 | 0 | 0 | 0
2026-04-17 03:22 | 668.1 |  | 664.2 | 667 | 0 | 0 | 0 | 0 | 0 | 0 | 0 | 49.9 | 0 | 40533.4 | 3200491 | 0 | 0 | 0 | 0 | 0 | 100 | 0 | 0 | 24.8 | 0 | 0 | 26.7 | 0 | 0 | 23.7 | 0 | 0 | 0 | 0 | 0
2026-04-17 03:23 | 668.1 |  | 664.2 | 667 | 0 | 0 | 0 | 0 | 0 | 0 | 0 | 49.9 | 0 | 40533.4 | 3200491 | 0 | 0 | 0 | 0 | 0 | 100 | 0 | 0 | 24.8 | 0 | 0 | 26.7 | 0 | 0 | 23.7 | 0 | 0 | 0 | 0 | 0
2026-04-17 03:24 | 668.1 |  | 664.2 | 667 | 0 | 0 | 0 | 0 | 0 | 0 | 0 | 49.9 | 0 | 40533.4 | 3200491 | 0 | 0 | 0 | 0 | 0 | 100 | 0 | 0 | 24.8 | 0 | 0 | 26.7 | 0 | 0 | 23.7 | 0 | 0 | 0 | 0 | 0
2026-04-17 03:25 | 668.1 |  | 664.2 | 667 | 0 | 0 | 0 | 0 | 0 | 0 | 0 | 49.9 | 0 | 40533.4 | 3200491 | 0 | 0 | 0 | 0 | 0 | 100 | 0 | 0 | 24.8 | 0 | 0 | 26.7 | 0 | 0 | 23.7 | 0 | 0 | 0 | 0 | 0
2026-04-17 03:26 | 668.1 |  | 664.2 | 667 | 0 | 0 | 0 | 0 | 0 | 0 | 0 | 49.9 | 0 | 40533.4 | 3200491 | 0 | 0 | 0 | 0 | 0 | 100 | 0 | 0 | 24.8 | 0 | 0 | 26.7 | 0 | 0 | 23.7 | 0 | 0 | 0 | 0 | 0
2026-04-17 03:27 | 668.1 |  | 664.2 | 667 | 0 | 0 | 0 | 0 | 0 | 0 | 0 | 49.9 | 0 | 40533.4 | 3200491 | 0 | 0 | 0 | 0 | 0 | 100 | 0 | 0 | 24.8 | 0 | 0 | 26.7 | 0 | 0 | 23.7 | 0 | 0 | 0 | 0 | 0
2026-04-17 03:28 | 668.1 |  | 664.2 | 667 | 0 | 0 | 0 | 0 | 0 | 0 | 0 | 49.9 | 0 | 40533.4 | 3200491 | 0 | 0 | 0 | 0 | 0 | 100 | 0 | 0 | 24.8 | 0 | 0 | 26.7 | 0 | 0 | 23.7 | 0 | 0 | 0 | 0 | 0
2026-04-17 03:29 | 668.1 |  | 664.2 | 667 | 0 | 0 | 0 | 0 | 0 | 0 | 0 | 49.9 | 0 | 40533.4 | 3200491 | 0 | 0 | 0 | 0 | 0 | 100 | 0 | 0 | 24.8 | 0 | 0 | 26.7 | 0 | 0 | 23.7 | 0 | 0 | 0 | 0 | 0
2026-04-17 03:30 | 668.1 |  | 664.2 | 667 | 0 | 0 | 0 | 0 | 0 | 0 | 0 | 49.9 | 0 | 40533.4 | 3200491 | 0 | 0 | 0 | 0 | 0 | 100 | 0 | 0 | 24.8 | 0 | 0 | 26.7 | 0 | 0 | 23.7 | 0 | 0 | 0 | 0 | 0
2026-04-17 03:31 | 668.1 |  | 664.2 | 667 | 0 | 0 | 0 | 0 | 0 | 0 | 0 | 49.9 | 0 | 40533.4 | 3200491 | 0 | 0 | 0 | 0 | 0 | 100 | 0 | 0 | 24.8 | 0 | 0 | 26.7 | 0 | 0 | 23.7 | 0 | 0 | 0 | 0 | 0
2026-04-17 03:32 | 668.1 |  | 664.2 | 667 | 0 | 0 | 0 | 0 | 0 | 0 | 0 | 49.9 | 0 | 40533.4 | 3200491 | 0 | 0 | 0 | 0 | 0 | 100 | 0 | 0 | 24.8 | 0 | 0 | 26.7 | 0 | 0 | 23.7 | 0 | 0 | 0 | 0 | 0
2026-04-17 03:33 | 668.1 |  | 664.2 | 667 | 0 | 0 | 0 | 0 | 0 | 0 | 0 | 49.9 | 0 | 40533.4 | 3200491 | 0 | 0 | 0 | 0 | 0 | 100 | 0 | 0 | 24.8 | 0 | 0 | 26.7 | 0 | 0 | 23.7 | 0 | 0 | 0 | 0 | 0
2026-04-17 03:34 | 668.1 |  | 664.2 | 667 | 0 | 0 | 0 | 0 | 0 | 0 | 0 | 49.9 | 0 | 40533.4 | 3200491 | 0 | 0 | 0 | 0 | 0 | 100 | 0 | 0 | 24.8 | 0 | 0 | 26.7 | 0 | 0 | 23.7 | 0 | 0 | 0 | 0 | 0
2026-04-17 03:35 | 668.1 |  | 664.2 | 667 | 0 | 0 | 0 | 0 | 0 | 0 | 0 | 49.9 | 0 | 40533.4 | 3200491 | 0 | 0 | 0 | 0 | 0 | 100 | 0 | 0 | 24.8 | 0 | 0 | 26.7 | 0 | 0 | 23.7 | 0 | 0 | 0 | 0 | 0
2026-04-17 03:36 | 668.1 |  | 664.2 | 667 | 0 | 0 | 0 | 0 | 0 | 0 | 0 | 49.9 | 0 | 40533.4 | 3200491 | 0 | 0 | 0 | 0 | 0 | 100 | 0 | 0 | 24.8 | 0 | 0 | 26.7 | 0 | 0 | 23.7 | 0 | 0 | 0 | 0 | 0
2026-04-17 03:37 | 668.1 |  | 664.2 | 667 | 0 | 0 | 0 | 0 | 0 | 0 | 0 | 49.9 | 0 | 40533.4 | 3200491 | 0 | 0 | 0 | 0 | 0 | 100 | 0 | 0 | 24.8 | 0 | 0 | 26.7 | 0 | 0 | 23.7 | 0 | 0 | 0 | 0 | 0
2026-04-17 03:38 | 668.1 |  | 664.2 | 667 | 0 | 0 | 0 | 0 | 0 | 0 | 0 | 49.9 | 0 | 40533.4 | 3200491 | 0 | 0 | 0 | 0 | 0 | 100 | 0 | 0 | 24.8 | 0 | 0 | 26.7 | 0 | 0 | 23.7 | 0 | 0 | 0 | 0 | 0
2026-04-17 03:39 | 668.1 |  | 664.2 | 667 | 0 | 0 | 0 | 0 | 0 | 0 | 0 | 49.9 | 0 | 40533.4 | 3200491 | 0 | 0 | 0 | 0 | 0 | 100 | 0 | 0 | 24.8 | 0 | 0 | 26.7 | 0 | 0 | 23.7 | 0 | 0 | 0 | 0 | 0
2026-04-17 03:40 | 668.1 |  | 664.2 | 667 | 0 | 0 | 0 | 0 | 0 | 0 | 0 | 49.9 | 0 | 40533.4 | 3200491 | 0 | 0 | 0 | 0 | 0 | 100 | 0 | 0 | 24.8 | 0 | 0 | 26.7 | 0 | 0 | 23.7 | 0 | 0 | 0 | 0 | 0
2026-04-17 03:41 | 668.1 |  | 664.2 | 667 | 0 | 0 | 0 | 0 | 0 | 0 | 0 | 49.9 | 0 | 40533.4 | 3200491 | 0 | 0 | 0 | 0 | 0 | 100 | 0 | 0 | 24.8 | 0 | 0 | 26.7 | 0 | 0 | 23.7 | 0 | 0 | 0 | 0 | 0
2026-04-17 03:42 | 668.1 |  | 664.2 | 667 | 0 | 0 | 0 | 0 | 0 | 0 | 0 | 49.9 | 0 | 40533.4 | 3200491 | 0 | 0 | 0 | 0 | 0 | 100 | 0 | 0 | 24.8 | 0 | 0 | 26.7 | 0 | 0 | 23.7 | 0 | 0 | 0 | 0 | 0
2026-04-17 03:43 | 668.1 |  | 664.2 | 667 | 0 | 0 | 0 | 0 | 0 | 0 | 0 | 49.9 | 0 | 40533.4 | 3200491 | 0 | 0 | 0 | 0 | 0 | 100 | 0 | 0 | 24.8 | 0 | 0 | 26.7 | 0 | 0 | 23.7 | 0 | 0 | 0 | 0 | 0
2026-04-17 03:44 | 668.1 |  | 664.2 | 667 | 0 | 0 | 0 | 0 | 0 | 0 | 0 | 49.9 | 0 | 40533.4 | 3200491 | 0 | 0 | 0 | 0 | 0 | 100 | 0 | 0 | 24.8 | 0 | 0 | 26.7 | 0 | 0 | 23.7 | 0 | 0 | 0 | 0 | 0
2026-04-17 03:45 | 668.1 |  | 664.2 | 667 | 0 | 0 | 0 | 0 | 0 | 0 | 0 | 49.9 | 0 | 40533.4 | 3200491 | 0 | 0 | 0 | 0 | 0 | 100 | 0 | 0 | 24.8 | 0 | 0 | 26.7 | 0 | 0 | 23.7 | 0 | 0 | 0 | 0 | 0
2026-04-17 03:46 | 668.1 |  | 664.2 | 667 | 0 | 0 | 0 | 0 | 0 | 0 | 0 | 49.9 | 0 | 40533.4 | 3200491 | 0 | 0 | 0 | 0 | 0 | 100 | 0 | 0 | 24.8 | 0 | 0 | 26.7 | 0 | 0 | 23.7 | 0 | 0 | 0 | 0 | 0
2026-04-17 03:47 | 668.1 |  | 664.2 | 667 | 0 | 0 | 0 | 0 | 0 | 0 | 0 | 49.9 | 0 | 40533.4 | 3200491 | 0 | 0 | 0 | 0 | 0 | 100 | 0 | 0 | 24.8 | 0 | 0 | 26.7 | 0 | 0 | 23.7 | 0 | 0 | 0 | 0 | 0
2026-04-17 03:48 | 668.1 |  | 664.2 | 667 | 0 | 0 | 0 | 0 | 0 | 0 | 0 | 49.9 | 0 | 40533.4 | 3200491 | 0 | 0 | 0 | 0 | 0 | 100 | 0 | 0 | 24.8 | 0 | 0 | 26.7 | 0 | 0 | 23.7 | 0 | 0 | 0 | 0 | 0
2026-04-17 03:49 | 668.1 |  | 664.2 | 667 | 0 | 0 | 0 | 0 | 0 | 0 | 0 | 49.9 | 0 | 40533.4 | 3200491 | 0 | 0 | 0 | 0 | 0 | 100 | 0 | 0 | 24.8 | 0 | 0 | 26.7 | 0 | 0 | 23.7 | 0 | 0 | 0 | 0 | 0
2026-04-17 03:50 | 668.1 |  | 664.2 | 667 | 0 | 0 | 0 | 0 | 0 | 0 | 0 | 49.9 | 0 | 40533.4 | 3200491 | 0 | 0 | 0 | 0 | 0 | 100 | 0 | 0 | 24.8 | 0 | 0 | 26.7 | 0 | 0 | 23.7 | 0 | 0 | 0 | 0 | 0
2026-04-17 03:51 | 668.1 |  | 664.2 | 667 | 0 | 0 | 0 | 0 | 0 | 0 | 0 | 49.9 | 0 | 40533.4 | 3200491 | 0 | 0 | 0 | 0 | 0 | 100 | 0 | 0 | 24.8 | 0 | 0 | 26.7 | 0 | 0 | 23.7 | 0 | 0 | 0 | 0 | 0
2026-04-17 03:52 | 668.1 |  | 664.2 | 667 | 0 | 0 | 0 | 0 | 0 | 0 | 0 | 49.9 | 0 | 40533.4 | 3200491 | 0 | 0 | 0 | 0 | 0 | 100 | 0 | 0 | 24.8 | 0 | 0 | 26.7 | 0 | 0 | 23.7 | 0 | 0 | 0 | 0 | 0
2026-04-17 03:53 | 668.1 |  | 664.2 | 667 | 0 | 0 | 0 | 0 | 0 | 0 | 0 | 49.9 | 0 | 40533.4 | 3200491 | 0 | 0 | 0 | 0 | 0 | 100 | 0 | 0 | 24.8 | 0 | 0 | 26.7 | 0 | 0 | 23.7 | 0 | 0 | 0 | 0 | 0
2026-04-17 03:54 | 668.1 |  | 664.2 | 667 | 0 | 0 | 0 | 0 | 0 | 0 | 0 | 49.9 | 0 | 40533.4 | 3200491 | 0 | 0 | 0 | 0 | 0 | 100 | 0 | 0 | 24.8 | 0 | 0 | 26.7 | 0 | 0 | 23.7 | 0 | 0 | 0 | 0 | 0
2026-04-17 03:55 | 668.1 |  | 664.2 | 667 | 0 | 0 | 0 | 0 | 0 | 0 | 0 | 49.9 | 0 | 40533.4 | 3200491 | 0 | 0 | 0 | 0 | 0 | 100 | 0 | 0 | 24.8 | 0 | 0 | 26.7 | 0 | 0 | 23.7 | 0 | 0 | 0 | 0 | 0
2026-04-17 03:56 | 668.1 |  | 664.2 | 667 | 0 | 0 | 0 | 0 | 0 | 0 | 0 | 49.9 | 0 | 40533.4 | 3200491 | 0 | 0 | 0 | 0 | 0 | 100 | 0 | 0 | 24.8 | 0 | 0 | 26.7 | 0 | 0 | 23.7 | 0 | 0 | 0 | 0 | 0
2026-04-17 03:57 | 668.1 |  | 664.2 | 667 | 0 | 0 | 0 | 0 | 0 | 0 | 0 | 49.9 | 0 | 40533.4 | 3200491 | 0 | 0 | 0 | 0 | 0 | 100 | 0 | 0 | 24.8 | 0 | 0 | 26.7 | 0 | 0 | 23.7 | 0 | 0 | 0 | 0 | 0
2026-04-17 03:58 | 668.1 |  | 664.2 | 667 | 0 | 0 | 0 | 0 | 0 | 0 | 0 | 49.9 | 0 | 40533.4 | 3200491 | 0 | 0 | 0 | 0 | 0 | 100 | 0 | 0 | 24.8 | 0 | 0 | 26.7 | 0 | 0 | 23.7 | 0 | 0 | 0 | 0 | 0
2026-04-17 03:59 | 668.1 |  | 664.2 | 667 | 0 | 0 | 0 | 0 | 0 | 0 | 0 | 49.9 | 0 | 40533.4 | 3200491 | 0 | 0 | 0 | 0 | 0 | 100 | 0 | 0 | 24.8 | 0 | 0 | 26.7 | 0 | 0 | 23.7 | 0 | 0 | 0 | 0 | 0
2026-04-17 04:00 | 668.1 |  | 664.2 | 667 | 0 | 0 | 0 | 0 | 0 | 0 | 0 | 49.9 | 0 | 40533.4 | 3200491 | 0 | 0 | 0 | 0 | 0 | 100 | 0 | 0 | 24.8 | 0 | 0 | 26.7 | 0 | 0 | 23.7 | 0 | 0 | 0 | 0 | 0
2026-04-17 04:01 | 668.1 |  | 664.2 | 667 | 0 | 0 | 0 | 0 | 0 | 0 | 0 | 49.9 | 0 | 40533.4 | 3200491 | 0 | 0 | 0 | 0 | 0 | 100 | 0 | 0 | 24.8 | 0 | 0 | 26.7 | 0 | 0 | 23.7 | 0 | 0 | 0 | 0 | 0
2026-04-17 04:02 | 668.1 |  | 664.2 | 667 | 0 | 0 | 0 | 0 | 0 | 0 | 0 | 49.9 | 0 | 40533.4 | 3200491 | 0 | 0 | 0 | 0 | 0 | 100 | 0 | 0 | 24.8 | 0 | 0 | 26.7 | 0 | 0 | 23.7 | 0 | 0 | 0 | 0 | 0
2026-04-17 04:03 | 668.1 |  | 664.2 | 667 | 0 | 0 | 0 | 0 | 0 | 0 | 0 | 49.9 | 0 | 40533.4 | 3200491 | 0 | 0 | 0 | 0 | 0 | 100 | 0 | 0 | 24.8 | 0 | 0 | 26.7 | 0 | 0 | 23.7 | 0 | 0 | 0 | 0 | 0
2026-04-17 04:04 | 668.1 |  | 664.2 | 667 | 0 | 0 | 0 | 0 | 0 | 0 | 0 | 49.9 | 0 | 40533.4 | 3200491 | 0 | 0 | 0 | 0 | 0 | 100 | 0 | 0 | 24.8 | 0 | 0 | 26.7 | 0 | 0 | 23.7 | 0 | 0 | 0 | 0 | 0
2026-04-17 04:05 | 668.1 |  | 664.2 | 667 | 0 | 0 | 0 | 0 | 0 | 0 | 0 | 49.9 | 0 | 40533.4 | 3200491 | 0 | 0 | 0 | 0 | 0 | 100 | 0 | 0 | 24.8 | 0 | 0 | 26.7 | 0 | 0 | 23.7 | 0 | 0 | 0 | 0 | 0
2026-04-17 04:06 | 668.1 |  | 664.2 | 667 | 0 | 0 | 0 | 0 | 0 | 0 | 0 | 49.9 | 0 | 40533.4 | 3200491 | 0 | 0 | 0 | 0 | 0 | 100 | 0 | 0 | 24.8 | 0 | 0 | 26.7 | 0 | 0 | 23.7 | 0 | 0 | 0 | 0 | 0
2026-04-17 04:07 | 668.1 |  | 664.2 | 667 | 0 | 0 | 0 | 0 | 0 | 0 | 0 | 49.9 | 0 | 40533.4 | 3200491 | 0 | 0 | 0 | 0 | 0 | 100 | 0 | 0 | 24.8 | 0 | 0 | 26.7 | 0 | 0 | 23.7 | 0 | 0 | 0 | 0 | 0
2026-04-17 04:08 | 668.1 |  | 664.2 | 667 | 0 | 0 | 0 | 0 | 0 | 0 | 0 | 49.9 | 0 | 40533.4 | 3200491 | 0 | 0 | 0 | 0 | 0 | 100 | 0 | 0 | 24.8 | 0 | 0 | 26.7 | 0 | 0 | 23.7 | 0 | 0 | 0 | 0 | 0
2026-04-17 04:09 | 668.1 |  | 664.2 | 667 | 0 | 0 | 0 | 0 | 0 | 0 | 0 | 49.9 | 0 | 40533.4 | 3200491 | 0 | 0 | 0 | 0 | 0 | 100 | 0 | 0 | 24.8 | 0 | 0 | 26.7 | 0 | 0 | 23.7 | 0 | 0 | 0 | 0 | 0
2026-04-17 04:10 | 668.1 |  | 664.2 | 667 | 0 | 0 | 0 | 0 | 0 | 0 | 0 | 49.9 | 0 | 40533.4 | 3200491 | 0 | 0 | 0 | 0 | 0 | 100 | 0 | 0 | 24.8 | 0 | 0 | 26.7 | 0 | 0 | 23.7 | 0 | 0 | 0 | 0 | 0
2026-04-17 04:11 | 668.1 |  | 664.2 | 667 | 0 | 0 | 0 | 0 | 0 | 0 | 0 | 49.9 | 0 | 40533.4 | 3200491 | 0 | 0 | 0 | 0 | 0 | 100 | 0 | 0 | 24.8 | 0 | 0 | 26.7 | 0 | 0 | 23.7 | 0 | 0 | 0 | 0 | 0
2026-04-17 04:12 | 668.1 |  | 664.2 | 667 | 0 | 0 | 0 | 0 | 0 | 0 | 0 | 49.9 | 0 | 40533.4 | 3200491 | 0 | 0 | 0 | 0 | 0 | 100 | 0 | 0 | 24.8 | 0 | 0 | 26.7 | 0 | 0 | 23.7 | 0 | 0 | 0 | 0 | 0
2026-04-17 04:13 | 668.1 |  | 664.2 | 667 | 0 | 0 | 0 | 0 | 0 | 0 | 0 | 49.9 | 0 | 40533.4 | 3200491 | 0 | 0 | 0 | 0 | 0 | 100 | 0 | 0 | 24.8 | 0 | 0 | 26.7 | 0 | 0 | 23.7 | 0 | 0 | 0 | 0 | 0
2026-04-17 04:14 | 668.1 |  | 664.2 | 667 | 0 | 0 | 0 | 0 | 0 | 0 | 0 | 49.9 | 0 | 40533.4 | 3200491 | 0 | 0 | 0 | 0 | 0 | 100 | 0 | 0 | 24.8 | 0 | 0 | 26.7 | 0 | 0 | 23.7 | 0 | 0 | 0 | 0 | 0
2026-04-17 04:15 | 668.1 |  | 664.2 | 667 | 0 | 0 | 0 | 0 | 0 | 0 | 0 | 49.9 | 0 | 40533.4 | 3200491 | 0 | 0 | 0 | 0 | 0 | 100 | 0 | 0 | 24.8 | 0 | 0 | 26.7 | 0 | 0 | 23.7 | 0 | 0 | 0 | 0 | 0
2026-04-17 04:16 | 668.1 |  | 664.2 | 667 | 0 | 0 | 0 | 0 | 0 | 0 | 0 | 49.9 | 0 | 40533.4 | 3200491 | 0 | 0 | 0 | 0 | 0 | 100 | 0 | 0 | 24.8 | 0 | 0 | 26.7 | 0 | 0 | 23.7 | 0 | 0 | 0 | 0 | 0
2026-04-17 04:17 | 668.1 |  | 664.2 | 667 | 0 | 0 | 0 | 0 | 0 | 0 | 0 | 49.9 | 0 | 40533.4 | 3200491 | 0 | 0 | 0 | 0 | 0 | 100 | 0 | 0 | 24.8 | 0 | 0 | 26.7 | 0 | 0 | 23.7 | 0 | 0 | 0 | 0 | 0
2026-04-17 04:18 | 668.1 |  | 664.2 | 667 | 0 | 0 | 0 | 0 | 0 | 0 | 0 | 49.9 | 0 | 40533.4 | 3200491 | 0 | 0 | 0 | 0 | 0 | 100 | 0 | 0 | 24.8 | 0 | 0 | 26.7 | 0 | 0 | 23.7 | 0 | 0 | 0 | 0 | 0
2026-04-17 04:19 | 668.1 |  | 664.2 | 667 | 0 | 0 | 0 | 0 | 0 | 0 | 0 | 49.9 | 0 | 40533.4 | 3200491 | 0 | 0 | 0 | 0 | 0 | 100 | 0 | 0 | 24.8 | 0 | 0 | 26.7 | 0 | 0 | 23.7 | 0 | 0 | 0 | 0 | 0
2026-04-17 04:20 | 668.1 |  | 664.2 | 667 | 0 | 0 | 0 | 0 | 0 | 0 | 0 | 49.9 | 0 | 40533.4 | 3200491 | 0 | 0 | 0 | 0 | 0 | 100 | 0 | 0 | 24.8 | 0 | 0 | 26.7 | 0 | 0 | 23.7 | 0 | 0 | 0 | 0 | 0
2026-04-17 04:21 | 668.1 |  | 664.2 | 667 | 0 | 0 | 0 | 0 | 0 | 0 | 0 | 49.9 | 0 | 40533.4 | 3200491 | 0 | 0 | 0 | 0 | 0 | 100 | 0 | 0 | 24.8 | 0 | 0 | 26.7 | 0 | 0 | 23.7 | 0 | 0 | 0 | 0 | 0
2026-04-17 04:22 | 668.1 |  | 664.2 | 667 | 0 | 0 | 0 | 0 | 0 | 0 | 0 | 49.9 | 0 | 40533.4 | 3200491 | 0 | 0 | 0 | 0 | 0 | 100 | 0 | 0 | 24.8 | 0 | 0 | 26.7 | 0 | 0 | 23.7 | 0 | 0 | 0 | 0 | 0
2026-04-17 04:23 | 668.1 |  | 664.2 | 667 | 0 | 0 | 0 | 0 | 0 | 0 | 0 | 49.9 | 0 | 40533.4 | 3200491 | 0 | 0 | 0 | 0 | 0 | 100 | 0 | 0 | 24.8 | 0 | 0 | 26.7 | 0 | 0 | 23.7 | 0 | 0 | 0 | 0 | 0
2026-04-17 04:24 | 668.1 |  | 664.2 | 667 | 0 | 0 | 0 | 0 | 0 | 0 | 0 | 49.9 | 0 | 40533.4 | 3200491 | 0 | 0 | 0 | 0 | 0 | 100 | 0 | 0 | 24.8 | 0 | 0 | 26.7 | 0 | 0 | 23.7 | 0 | 0 | 0 | 0 | 0
2026-04-17 04:25 | 668.1 |  | 664.2 | 667 | 0 | 0 | 0 | 0 | 0 | 0 | 0 | 49.9 | 0 | 40533.4 | 3200491 | 0 | 0 | 0 | 0 | 0 | 100 | 0 | 0 | 24.8 | 0 | 0 | 26.7 | 0 | 0 | 23.7 | 0 | 0 | 0 | 0 | 0
2026-04-17 04:26 | 668.1 |  | 664.2 | 667 | 0 | 0 | 0 | 0 | 0 | 0 | 0 | 49.9 | 0 | 40533.4 | 3200491 | 0 | 0 | 0 | 0 | 0 | 100 | 0 | 0 | 24.8 | 0 | 0 | 26.7 | 0 | 0 | 23.7 | 0 | 0 | 0 | 0 | 0
2026-04-17 04:27 | 668.1 |  | 664.2 | 667 | 0 | 0 | 0 | 0 | 0 | 0 | 0 | 49.9 | 0 | 40533.4 | 3200491 | 0 | 0 | 0 | 0 | 0 | 100 | 0 | 0 | 24.8 | 0 | 0 | 26.7 | 0 | 0 | 23.7 | 0 | 0 | 0 | 0 | 0
2026-04-17 04:28 | 668.1 |  | 664.2 | 667 | 0 | 0 | 0 | 0 | 0 | 0 | 0 | 49.9 | 0 | 40533.4 | 3200491 | 0 | 0 | 0 | 0 | 0 | 100 | 0 | 0 | 24.8 | 0 | 0 | 26.7 | 0 | 0 | 23.7 | 0 | 0 | 0 | 0 | 0
2026-04-17 04:29 | 668.1 |  | 664.2 | 667 | 0 | 0 | 0 | 0 | 0 | 0 | 0 | 49.9 | 0 | 40533.4 | 3200491 | 0 | 0 | 0 | 0 | 0 | 100 | 0 | 0 | 24.8 | 0 | 0 | 26.7 | 0 | 0 | 23.7 | 0 | 0 | 0 | 0 | 0
2026-04-17 04:30 | 668.1 |  | 664.2 | 667 | 0 | 0 | 0 | 0 | 0 | 0 | 0 | 49.9 | 0 | 40533.4 | 3200491 | 0 | 0 | 0 | 0 | 0 | 100 | 0 | 0 | 24.8 | 0 | 0 | 26.7 | 0 | 0 | 23.7 | 0 | 0 | 0 | 0 | 0
2026-04-17 04:31 | 668.1 |  | 664.2 | 667 | 0 | 0 | 0 | 0 | 0 | 0 | 0 | 49.9 | 0 | 40533.4 | 3200491 | 0 | 0 | 0 | 0 | 0 | 100 | 0 | 0 | 24.8 | 0 | 0 | 26.7 | 0 | 0 | 23.7 | 0 | 0 | 0 | 0 | 0
2026-04-17 04:32 | 668.1 |  | 664.2 | 667 | 0 | 0 | 0 | 0 | 0 | 0 | 0 | 49.9 | 0 | 40533.4 | 3200491 | 0 | 0 | 0 | 0 | 0 | 100 | 0 | 0 | 24.8 | 0 | 0 | 26.7 | 0 | 0 | 23.7 | 0 | 0 | 0 | 0 | 0
2026-04-17 04:33 | 668.1 |  | 664.2 | 667 | 0 | 0 | 0 | 0 | 0 | 0 | 0 | 49.9 | 0 | 40533.4 | 3200491 | 0 | 0 | 0 | 0 | 0 | 100 | 0 | 0 | 24.8 | 0 | 0 | 26.7 | 0 | 0 | 23.7 | 0 | 0 | 0 | 0 | 0
2026-04-17 04:34 | 668.1 |  | 664.2 | 667 | 0 | 0 | 0 | 0 | 0 | 0 | 0 | 49.9 | 0 | 40533.4 | 3200491 | 0 | 0 | 0 | 0 | 0 | 100 | 0 | 0 | 24.8 | 0 | 0 | 26.7 | 0 | 0 | 23.7 | 0 | 0 | 0 | 0 | 0
2026-04-17 04:35 | 668.1 |  | 664.2 | 667 | 0 | 0 | 0 | 0 | 0 | 0 | 0 | 49.9 | 0 | 40533.4 | 3200491 | 0 | 0 | 0 | 0 | 0 | 100 | 0 | 0 | 24.8 | 0 | 0 | 26.7 | 0 | 0 | 23.7 | 0 | 0 | 0 | 0 | 0
2026-04-17 04:36 | 668.1 |  | 664.2 | 667 | 0 | 0 | 0 | 0 | 0 | 0 | 0 | 49.9 | 0 | 40533.4 | 3200491 | 0 | 0 | 0 | 0 | 0 | 100 | 0 | 0 | 24.8 | 0 | 0 | 26.7 | 0 | 0 | 23.7 | 0 | 0 | 0 | 0 | 0
2026-04-17 04:37 | 668.1 |  | 664.2 | 667 | 0 | 0 | 0 | 0 | 0 | 0 | 0 | 49.9 | 0 | 40533.4 | 3200491 | 0 | 0 | 0 | 0 | 0 | 100 | 0 | 0 | 24.8 | 0 | 0 | 26.7 | 0 | 0 | 23.7 | 0 | 0 | 0 | 0 | 0
2026-04-17 04:38 | 668.1 |  | 664.2 | 667 | 0 | 0 | 0 | 0 | 0 | 0 | 0 | 49.9 | 0 | 40533.4 | 3200491 | 0 | 0 | 0 | 0 | 0 | 100 | 0 | 0 | 24.8 | 0 | 0 | 26.7 | 0 | 0 | 23.7 | 0 | 0 | 0 | 0 | 0
2026-04-17 04:39 | 668.1 |  | 664.2 | 667 | 0 | 0 | 0 | 0 | 0 | 0 | 0 | 49.9 | 0 | 40533.4 | 3200491 | 0 | 0 | 0 | 0 | 0 | 100 | 0 | 0 | 24.8 | 0 | 0 | 26.7 | 0 | 0 | 23.7 | 0 | 0 | 0 | 0 | 0
2026-04-17 04:40 | 668.1 |  | 664.2 | 667 | 0 | 0 | 0 | 0 | 0 | 0 | 0 | 49.9 | 0 | 40533.4 | 3200491 | 0 | 0 | 0 | 0 | 0 | 100 | 0 | 0 | 24.8 | 0 | 0 | 26.7 | 0 | 0 | 23.7 | 0 | 0 | 0 | 0 | 0
2026-04-17 04:41 | 668.1 |  | 664.2 | 667 | 0 | 0 | 0 | 0 | 0 | 0 | 0 | 49.9 | 0 | 40533.4 | 3200491 | 0 | 0 | 0 | 0 | 0 | 100 | 0 | 0 | 24.8 | 0 | 0 | 26.7 | 0 | 0 | 23.7 | 0 | 0 | 0 | 0 | 0
2026-04-17 04:42 | 668.1 |  | 664.2 | 667 | 0 | 0 | 0 | 0 | 0 | 0 | 0 | 49.9 | 0 | 40533.4 | 3200491 | 0 | 0 | 0 | 0 | 0 | 100 | 0 | 0 | 24.8 | 0 | 0 | 26.7 | 0 | 0 | 23.7 | 0 | 0 | 0 | 0 | 0
2026-04-17 04:43 | 668.1 |  | 664.2 | 667 | 0 | 0 | 0 | 0 | 0 | 0 | 0 | 49.9 | 0 | 40533.4 | 3200491 | 0 | 0 | 0 | 0 | 0 | 100 | 0 | 0 | 24.8 | 0 | 0 | 26.7 | 0 | 0 | 23.7 | 0 | 0 | 0 | 0 | 0
2026-04-17 04:44 | 668.1 |  | 664.2 | 667 | 0 | 0 | 0 | 0 | 0 | 0 | 0 | 49.9 | 0 | 40533.4 | 3200491 | 0 | 0 | 0 | 0 | 0 | 100 | 0 | 0 | 24.8 | 0 | 0 | 26.7 | 0 | 0 | 23.7 | 0 | 0 | 0 | 0 | 0
2026-04-17 04:45 | 668.1 |  | 664.2 | 667 | 0 | 0 | 0 | 0 | 0 | 0 | 0 | 49.9 | 0 | 40533.4 | 3200491 | 0 | 0 | 0 | 0 | 0 | 100 | 0 | 0 | 24.8 | 0 | 0 | 26.7 | 0 | 0 | 23.7 | 0 | 0 | 0 | 0 | 0
2026-04-17 04:46 | 668.1 |  | 664.2 | 667 | 0 | 0 | 0 | 0 | 0 | 0 | 0 | 49.9 | 0 | 40533.4 | 3200491 | 0 | 0 | 0 | 0 | 0 | 100 | 0 | 0 | 24.8 | 0 | 0 | 26.7 | 0 | 0 | 23.7 | 0 | 0 | 0 | 0 | 0
2026-04-17 04:47 | 668.1 |  | 664.2 | 667 | 0 | 0 | 0 | 0 | 0 | 0 | 0 | 49.9 | 0 | 40533.4 | 3200491 | 0 | 0 | 0 | 0 | 0 | 100 | 0 | 0 | 24.8 | 0 | 0 | 26.7 | 0 | 0 | 23.7 | 0 | 0 | 0 | 0 | 0
2026-04-17 04:48 | 668.1 |  | 664.2 | 667 | 0 | 0 | 0 | 0 | 0 | 0 | 0 | 49.9 | 0 | 40533.4 | 3200491 | 0 | 0 | 0 | 0 | 0 | 100 | 0 | 0 | 24.8 | 0 | 0 | 26.7 | 0 | 0 | 23.7 | 0 | 0 | 0 | 0 | 0
2026-04-17 04:49 | 668.1 |  | 664.2 | 667 | 0 | 0 | 0 | 0 | 0 | 0 | 0 | 49.9 | 0 | 40533.4 | 3200491 | 0 | 0 | 0 | 0 | 0 | 100 | 0 | 0 | 24.8 | 0 | 0 | 26.7 | 0 | 0 | 23.7 | 0 | 0 | 0 | 0 | 0
2026-04-17 04:50 | 668.1 |  | 664.2 | 667 | 0 | 0 | 0 | 0 | 0 | 0 | 0 | 49.9 | 0 | 40533.4 | 3200491 | 0 | 0 | 0 | 0 | 0 | 100 | 0 | 0 | 24.8 | 0 | 0 | 26.7 | 0 | 0 | 23.7 | 0 | 0 | 0 | 0 | 0
2026-04-17 04:51 | 668.1 |  | 664.2 | 667 | 0 | 0 | 0 | 0 | 0 | 0 | 0 | 49.9 | 0 | 40533.4 | 3200491 | 0 | 0 | 0 | 0 | 0 | 100 | 0 | 0 | 24.8 | 0 | 0 | 26.7 | 0 | 0 | 23.7 | 0 | 0 | 0 | 0 | 0
2026-04-17 04:52 | 668.1 |  | 664.2 | 667 | 0 | 0 | 0 | 0 | 0 | 0 | 0 | 49.9 | 0 | 40533.4 | 3200491 | 0 | 0 | 0 | 0 | 0 | 100 | 0 | 0 | 24.8 | 0 | 0 | 26.7 | 0 | 0 | 23.7 | 0 | 0 | 0 | 0 | 0
2026-04-17 04:53 | 668.1 |  | 664.2 | 667 | 0 | 0 | 0 | 0 | 0 | 0 | 0 | 49.9 | 0 | 40533.4 | 3200491 | 0 | 0 | 0 | 0 | 0 | 100 | 0 | 0 | 24.8 | 0 | 0 | 26.7 | 0 | 0 | 23.7 | 0 | 0 | 0 | 0 | 0
2026-04-17 04:54 | 668.1 |  | 664.2 | 667 | 0 | 0 | 0 | 0 | 0 | 0 | 0 | 49.9 | 0 | 40533.4 | 3200491 | 0 | 0 | 0 | 0 | 0 | 100 | 0 | 0 | 24.8 | 0 | 0 | 26.7 | 0 | 0 | 23.7 | 0 | 0 | 0 | 0 | 0
2026-04-17 04:55 | 668.1 |  | 664.2 | 667 | 0 | 0 | 0 | 0 | 0 | 0 | 0 | 49.9 | 0 | 40533.4 | 3200491 | 0 | 0 | 0 | 0 | 0 | 100 | 0 | 0 | 24.8 | 0 | 0 | 26.7 | 0 | 0 | 23.7 | 0 | 0 | 0 | 0 | 0
2026-04-17 04:56 | 668.1 |  | 664.2 | 667 | 0 | 0 | 0 | 0 | 0 | 0 | 0 | 49.9 | 0 | 40533.4 | 3200491 | 0 | 0 | 0 | 0 | 0 | 100 | 0 | 0 | 24.8 | 0 | 0 | 26.7 | 0 | 0 | 23.7 | 0 | 0 | 0 | 0 | 0
2026-04-17 04:57 | 668.1 |  | 664.2 | 667 | 0 | 0 | 0 | 0 | 0 | 0 | 0 | 49.9 | 0 | 40533.4 | 3200491 | 0 | 0 | 0 | 0 | 0 | 100 | 0 | 0 | 24.8 | 0 | 0 | 26.7 | 0 | 0 | 23.7 | 0 | 0 | 0 | 0 | 0
2026-04-17 04:58 | 668.1 |  | 664.2 | 667 | 0 | 0 | 0 | 0 | 0 | 0 | 0 | 49.9 | 0 | 40533.4 | 3200491 | 0 | 0 | 0 | 0 | 0 | 100 | 0 | 0 | 24.8 | 0 | 0 | 26.7 | 0 | 0 | 23.7 | 0 | 0 | 0 | 0 | 0
2026-04-17 04:59 | 668.1 |  | 664.2 | 667 | 0 | 0 | 0 | 0 | 0 | 0 | 0 | 49.9 | 0 | 40533.4 | 3200491 | 0 | 0 | 0 | 0 | 0 | 100 | 0 | 0 | 24.8 | 0 | 0 | 26.7 | 0 | 0 | 23.7 | 0 | 0 | 0 | 0 | 0
2026-04-17 05:00 | 668.1 |  | 664.2 | 667 | 0 | 0 | 0 | 0 | 0 | 0 | 0 | 49.9 | 0 | 40533.4 | 3200491 | 0 | 0 | 0 | 0 | 0 | 100 | 0 | 0 | 24.8 | 0 | 0 | 26.7 | 0 | 0 | 23.7 | 0 | 0 | 0 | 0 | 0
2026-04-17 05:01 | 668.1 |  | 664.2 | 667 | 0 | 0 | 0 | 0 | 0 | 0 | 0 | 49.9 | 0 | 40533.4 | 3200491 | 0 | 0 | 0 | 0 | 0 | 100 | 0 | 0 | 24.8 | 0 | 0 | 26.7 | 0 | 0 | 23.7 | 0 | 0 | 0 | 0 | 0
2026-04-17 05:02 | 668.1 |  | 664.2 | 667 | 0 | 0 | 0 | 0 | 0 | 0 | 0 | 49.9 | 0 | 40533.4 | 3200491 | 0 | 0 | 0 | 0 | 0 | 100 | 0 | 0 | 24.8 | 0 | 0 | 26.7 | 0 | 0 | 23.7 | 0 | 0 | 0 | 0 | 0
2026-04-17 05:03 | 668.1 |  | 664.2 | 667 | 0 | 0 | 0 | 0 | 0 | 0 | 0 | 49.9 | 0 | 40533.4 | 3200491 | 0 | 0 | 0 | 0 | 0 | 100 | 0 | 0 | 24.8 | 0 | 0 | 26.7 | 0 | 0 | 23.7 | 0 | 0 | 0 | 0 | 0
2026-04-17 05:04 | 668.1 |  | 664.2 | 667 | 0 | 0 | 0 | 0 | 0 | 0 | 0 | 49.9 | 0 | 40533.4 | 3200491 | 0 | 0 | 0 | 0 | 0 | 100 | 0 | 0 | 24.8 | 0 | 0 | 26.7 | 0 | 0 | 23.7 | 0 | 0 | 0 | 0 | 0
2026-04-17 05:05 | 668.1 |  | 664.2 | 667 | 0 | 0 | 0 | 0 | 0 | 0 | 0 | 49.9 | 0 | 40533.4 | 3200491 | 0 | 0 | 0 | 0 | 0 | 100 | 0 | 0 | 24.8 | 0 | 0 | 26.7 | 0 | 0 | 23.7 | 0 | 0 | 0 | 0 | 0
2026-04-17 05:06 | 668.1 |  | 664.2 | 667 | 0 | 0 | 0 | 0 | 0 | 0 | 0 | 49.9 | 0 | 40533.4 | 3200491 | 0 | 0 | 0 | 0 | 0 | 100 | 0 | 0 | 24.8 | 0 | 0 | 26.7 | 0 | 0 | 23.7 | 0 | 0 | 0 | 0 | 0
2026-04-17 05:07 | 668.1 |  | 664.2 | 667 | 0 | 0 | 0 | 0 | 0 | 0 | 0 | 49.9 | 0 | 40533.4 | 3200491 | 0 | 0 | 0 | 0 | 0 | 100 | 0 | 0 | 24.8 | 0 | 0 | 26.7 | 0 | 0 | 23.7 | 0 | 0 | 0 | 0 | 0
2026-04-17 05:08 | 668.1 |  | 664.2 | 667 | 0 | 0 | 0 | 0 | 0 | 0 | 0 | 49.9 | 0 | 40533.4 | 3200491 | 0 | 0 | 0 | 0 | 0 | 100 | 0 | 0 | 24.8 | 0 | 0 | 26.7 | 0 | 0 | 23.7 | 0 | 0 | 0 | 0 | 0
2026-04-17 05:09 | 668.1 |  | 664.2 | 667 | 0 | 0 | 0 | 0 | 0 | 0 | 0 | 49.9 | 0 | 40533.4 | 3200491 | 0 | 0 | 0 | 0 | 0 | 100 | 0 | 0 | 24.8 | 0 | 0 | 26.7 | 0 | 0 | 23.7 | 0 | 0 | 0 | 0 | 0
2026-04-17 05:10 | 668.1 |  | 664.2 | 667 | 0 | 0 | 0 | 0 | 0 | 0 | 0 | 49.9 | 0 | 40533.4 | 3200491 | 0 | 0 | 0 | 0 | 0 | 100 | 0 | 0 | 24.8 | 0 | 0 | 26.7 | 0 | 0 | 23.7 | 0 | 0 | 0 | 0 | 0
2026-04-17 05:11 | 668.1 |  | 664.2 | 667 | 0 | 0 | 0 | 0 | 0 | 0 | 0 | 49.9 | 0 | 40533.4 | 3200491 | 0 | 0 | 0 | 0 | 0 | 100 | 0 | 0 | 24.8 | 0 | 0 | 26.7 | 0 | 0 | 23.7 | 0 | 0 | 0 | 0 | 0
2026-04-17 05:12 | 668.1 |  | 664.2 | 667 | 0 | 0 | 0 | 0 | 0 | 0 | 0 | 49.9 | 0 | 40533.4 | 3200491 | 0 | 0 | 0 | 0 | 0 | 100 | 0 | 0 | 24.8 | 0 | 0 | 26.7 | 0 | 0 | 23.7 | 0 | 0 | 0 | 0 | 0
2026-04-17 05:13 | 668.1 |  | 664.2 | 667 | 0 | 0 | 0 | 0 | 0 | 0 | 0 | 49.9 | 0 | 40533.4 | 3200491 | 0 | 0 | 0 | 0 | 0 | 100 | 0 | 0 | 24.8 | 0 | 0 | 26.7 | 0 | 0 | 23.7 | 0 | 0 | 0 | 0 | 0
2026-04-17 05:14 | 668.1 |  | 664.2 | 667 | 0 | 0 | 0 | 0 | 0 | 0 | 0 | 49.9 | 0 | 40533.4 | 3200491 | 0 | 0 | 0 | 0 | 0 | 100 | 0 | 0 | 24.8 | 0 | 0 | 26.7 | 0 | 0 | 23.7 | 0 | 0 | 0 | 0 | 0
2026-04-17 05:15 | 668.1 |  | 664.2 | 667 | 0 | 0 | 0 | 0 | 0 | 0 | 0 | 49.9 | 0 | 40533.4 | 3200491 | 0 | 0 | 0 | 0 | 0 | 100 | 0 | 0 | 24.8 | 0 | 0 | 26.7 | 0 | 0 | 23.7 | 0 | 0 | 0 | 0 | 0
2026-04-17 05:16 | 668.1 |  | 664.2 | 667 | 0 | 0 | 0 | 0 | 0 | 0 | 0 | 49.9 | 0 | 40533.4 | 3200491 | 0 | 0 | 0 | 0 | 0 | 100 | 0 | 0 | 24.8 | 0 | 0 | 26.7 | 0 | 0 | 23.7 | 0 | 0 | 0 | 0 | 0
2026-04-17 05:17 | 668.1 |  | 664.2 | 667 | 0 | 0 | 0 | 0 | 0 | 0 | 0 | 49.9 | 0 | 40533.4 | 3200491 | 0 | 0 | 0 | 0 | 0 | 100 | 0 | 0 | 24.8 | 0 | 0 | 26.7 | 0 | 0 | 23.7 | 0 | 0 | 0 | 0 | 0
2026-04-17 05:18 | 668.1 |  | 664.2 | 667 | 0 | 0 | 0 | 0 | 0 | 0 | 0 | 49.9 | 0 | 40533.4 | 3200491 | 0 | 0 | 0 | 0 | 0 | 100 | 0 | 0 | 24.8 | 0 | 0 | 26.7 | 0 | 0 | 23.7 | 0 | 0 | 0 | 0 | 0
2026-04-17 05:19 | 668.1 |  | 664.2 | 667 | 0 | 0 | 0 | 0 | 0 | 0 | 0 | 49.9 | 0 | 40533.4 | 3200491 | 0 | 0 | 0 | 0 | 0 | 100 | 0 | 0 | 24.8 | 0 | 0 | 26.7 | 0 | 0 | 23.7 | 0 | 0 | 0 | 0 | 0
2026-04-17 05:20 | 668.1 |  | 664.2 | 667 | 0 | 0 | 0 | 0 | 0 | 0 | 0 | 49.9 | 0 | 40533.4 | 3200491 | 0 | 0 | 0 | 0 | 0 | 100 | 0 | 0 | 24.8 | 0 | 0 | 26.7 | 0 | 0 | 23.7 | 0 | 0 | 0 | 0 | 0
2026-04-17 05:21 | 668.1 |  | 664.2 | 667 | 0 | 0 | 0 | 0 | 0 | 0 | 0 | 49.9 | 0 | 40533.4 | 3200491 | 0 | 0 | 0 | 0 | 0 | 100 | 0 | 0 | 24.8 | 0 | 0 | 26.7 | 0 | 0 | 23.7 | 0 | 0 | 0 | 0 | 0
2026-04-17 05:22 | 668.1 |  | 664.2 | 667 | 0 | 0 | 0 | 0 | 0 | 0 | 0 | 49.9 | 0 | 40533.4 | 3200491 | 0 | 0 | 0 | 0 | 0 | 100 | 0 | 0 | 24.8 | 0 | 0 | 26.7 | 0 | 0 | 23.7 | 0 | 0 | 0 | 0 | 0
2026-04-17 05:23 | 668.1 |  | 664.2 | 667 | 0 | 0 | 0 | 0 | 0 | 0 | 0 | 49.9 | 0 | 40533.4 | 3200491 | 0 | 0 | 0 | 0 | 0 | 100 | 0 | 0 | 24.8 | 0 | 0 | 26.7 | 0 | 0 | 23.7 | 0 | 0 | 0 | 0 | 0
2026-04-17 05:24 | 668.1 |  | 664.2 | 667 | 0 | 0 | 0 | 0 | 0 | 0 | 0 | 49.9 | 0 | 40533.4 | 3200491 | 0 | 0 | 0 | 0 | 0 | 100 | 0 | 0 | 24.8 | 0 | 0 | 26.7 | 0 | 0 | 23.7 | 0 | 0 | 0 | 0 | 0
2026-04-17 05:25 | 668.1 |  | 664.2 | 667 | 0 | 0 | 0 | 0 | 0 | 0 | 0 | 49.9 | 0 | 40533.4 | 3200491 | 0 | 0 | 0 | 0 | 0 | 100 | 0 | 0 | 24.8 | 0 | 0 | 26.7 | 0 | 0 | 23.7 | 0 | 0 | 0 | 0 | 0
2026-04-17 05:26 | 668.1 |  | 664.2 | 667 | 0 | 0 | 0 | 0 | 0 | 0 | 0 | 49.9 | 0 | 40533.4 | 3200491 | 0 | 0 | 0 | 0 | 0 | 100 | 0 | 0 | 24.8 | 0 | 0 | 26.7 | 0 | 0 | 23.7 | 0 | 0 | 0 | 0 | 0
2026-04-17 05:27 | 668.1 |  | 664.2 | 667 | 0 | 0 | 0 | 0 | 0 | 0 | 0 | 49.9 | 0 | 40533.4 | 3200491 | 0 | 0 | 0 | 0 | 0 | 100 | 0 | 0 | 24.8 | 0 | 0 | 26.7 | 0 | 0 | 23.7 | 0 | 0 | 0 | 0 | 0
2026-04-17 05:28 | 668.1 |  | 664.2 | 667 | 0 | 0 | 0 | 0 | 0 | 0 | 0 | 49.9 | 0 | 40533.4 | 3200491 | 0 | 0 | 0 | 0 | 0 | 100 | 0 | 0 | 24.8 | 0 | 0 | 26.7 | 0 | 0 | 23.7 | 0 | 0 | 0 | 0 | 0
2026-04-17 05:29 | 668.1 |  | 664.2 | 667 | 0 | 0 | 0 | 0 | 0 | 0 | 0 | 49.9 | 0 | 40533.4 | 3200491 | 0 | 0 | 0 | 0 | 0 | 100 | 0 | 0 | 24.8 | 0 | 0 | 26.7 | 0 | 0 | 23.7 | 0 | 0 | 0 | 0 | 0
2026-04-17 05:30 | 668.1 |  | 664.2 | 667 | 0 | 0 | 0 | 0 | 0 | 0 | 0 | 49.9 | 0 | 40533.4 | 3200491 | 0 | 0 | 0 | 0 | 0 | 100 | 0 | 0 | 24.8 | 0 | 0 | 26.7 | 0 | 0 | 23.7 | 0 | 0 | 0 | 0 | 0
2026-04-17 05:31 | 668.1 |  | 664.2 | 667 | 0 | 0 | 0 | 0 | 0 | 0 | 0 | 49.9 | 0 | 40533.4 | 3200491 | 0 | 0 | 0 | 0 | 0 | 100 | 0 | 0 | 24.8 | 0 | 0 | 26.7 | 0 | 0 | 23.7 | 0 | 0 | 0 | 0 | 0
2026-04-17 05:32 | 668.1 |  | 664.2 | 667 | 0 | 0 | 0 | 0 | 0 | 0 | 0 | 49.9 | 0 | 40533.4 | 3200491 | 0 | 0 | 0 | 0 | 0 | 100 | 0 | 0 | 24.8 | 0 | 0 | 26.7 | 0 | 0 | 23.7 | 0 | 0 | 0 | 0 | 0
2026-04-17 05:33 | 668.1 |  | 664.2 | 667 | 0 | 0 | 0 | 0 | 0 | 0 | 0 | 49.9 | 0 | 40533.4 | 3200491 | 0 | 0 | 0 | 0 | 0 | 100 | 0 | 0 | 24.8 | 0 | 0 | 26.7 | 0 | 0 | 23.7 | 0 | 0 | 0 | 0 | 0
2026-04-17 05:34 | 668.1 |  | 664.2 | 667 | 0 | 0 | 0 | 0 | 0 | 0 | 0 | 49.9 | 0 | 40533.4 | 3200491 | 0 | 0 | 0 | 0 | 0 | 100 | 0 | 0 | 24.8 | 0 | 0 | 26.7 | 0 | 0 | 23.7 | 0 | 0 | 0 | 0 | 0
2026-04-17 05:35 | 668.1 |  | 664.2 | 667 | 0 | 0 | 0 | 0 | 0 | 0 | 0 | 49.9 | 0 | 40533.4 | 3200491 | 0 | 0 | 0 | 0 | 0 | 100 | 0 | 0 | 24.8 | 0 | 0 | 26.7 | 0 | 0 | 23.7 | 0 | 0 | 0 | 0 | 0
2026-04-17 05:36 | 668.1 |  | 664.2 | 667 | 0 | 0 | 0 | 0 | 0 | 0 | 0 | 49.9 | 0 | 40533.4 | 3200491 | 0 | 0 | 0 | 0 | 0 | 100 | 0 | 0 | 24.8 | 0 | 0 | 26.7 | 0 | 0 | 23.7 | 0 | 0 | 0 | 0 | 0
2026-04-17 05:37 | 668.1 |  | 664.2 | 667 | 0 | 0 | 0 | 0 | 0 | 0 | 0 | 49.9 | 0 | 40533.4 | 3200491 | 0 | 0 | 0 | 0 | 0 | 100 | 0 | 0 | 24.8 | 0 | 0 | 26.7 | 0 | 0 | 23.7 | 0 | 0 | 0 | 0 | 0
2026-04-17 05:38 | 668.1 |  | 664.2 | 667 | 0 | 0 | 0 | 0 | 0 | 0 | 0 | 49.9 | 0 | 40533.4 | 3200491 | 0 | 0 | 0 | 0 | 0 | 100 | 0 | 0 | 24.8 | 0 | 0 | 26.7 | 0 | 0 | 23.7 | 0 | 0 | 0 | 0 | 0
2026-04-17 05:39 | 668.1 |  | 664.2 | 667 | 0 | 0 | 0 | 0 | 0 | 0 | 0 | 49.9 | 0 | 40533.4 | 3200491 | 0 | 0 | 0 | 0 | 0 | 100 | 0 | 0 | 24.8 | 0 | 0 | 26.7 | 0 | 0 | 23.7 | 0 | 0 | 0 | 0 | 0
2026-04-17 05:40 | 668.1 |  | 664.2 | 667 | 0 | 0 | 0 | 0 | 0 | 0 | 0 | 49.9 | 0 | 40533.4 | 3200491 | 0 | 0 | 0 | 0 | 0 | 100 | 0 | 0 | 24.8 | 0 | 0 | 26.7 | 0 | 0 | 23.7 | 0 | 0 | 0 | 0 | 0
2026-04-17 05:41 | 668.1 |  | 664.2 | 667 | 0 | 0 | 0 | 0 | 0 | 0 | 0 | 49.9 | 0 | 40533.4 | 3200491 | 0 | 0 | 0 | 0 | 0 | 100 | 0 | 0 | 24.8 | 0 | 0 | 26.7 | 0 | 0 | 23.7 | 0 | 0 | 0 | 0 | 0
2026-04-17 05:42 | 668.1 |  | 664.2 | 667 | 0 | 0 | 0 | 0 | 0 | 0 | 0 | 49.9 | 0 | 40533.4 | 3200491 | 0 | 0 | 0 | 0 | 0 | 100 | 0 | 0 | 24.8 | 0 | 0 | 26.7 | 0 | 0 | 23.7 | 0 | 0 | 0 | 0 | 0
2026-04-17 05:43 | 668.1 |  | 664.2 | 667 | 0 | 0 | 0 | 0 | 0 | 0 | 0 | 49.9 | 0 | 40533.4 | 3200491 | 0 | 0 | 0 | 0 | 0 | 100 | 0 | 0 | 24.8 | 0 | 0 | 26.7 | 0 | 0 | 23.7 | 0 | 0 | 0 | 0 | 0
2026-04-17 05:44 | 668.1 |  | 664.2 | 667 | 0 | 0 | 0 | 0 | 0 | 0 | 0 | 49.9 | 0 | 40533.4 | 3200491 | 0 | 0 | 0 | 0 | 0 | 100 | 0 | 0 | 24.8 | 0 | 0 | 26.7 | 0 | 0 | 23.7 | 0 | 0 | 0 | 0 | 0
2026-04-17 05:45 | 668.1 |  | 664.2 | 667 | 0 | 0 | 0 | 0 | 0 | 0 | 0 | 49.9 | 0 | 40533.4 | 3200491 | 0 | 0 | 0 | 0 | 0 | 100 | 0 | 0 | 24.8 | 0 | 0 | 26.7 | 0 | 0 | 23.7 | 0 | 0 | 0 | 0 | 0
2026-04-17 05:46 | 668.1 |  | 664.2 | 667 | 0 | 0 | 0 | 0 | 0 | 0 | 0 | 49.9 | 0 | 40533.4 | 3200491 | 0 | 0 | 0 | 0 | 0 | 100 | 0 | 0 | 24.8 | 0 | 0 | 26.7 | 0 | 0 | 23.7 | 0 | 0 | 0 | 0 | 0
2026-04-17 05:47 | 668.1 |  | 664.2 | 667 | 0 | 0 | 0 | 0 | 0 | 0 | 0 | 49.9 | 0 | 40533.4 | 3200491 | 0 | 0 | 0 | 0 | 0 | 100 | 0 | 0 | 24.8 | 0 | 0 | 26.7 | 0 | 0 | 23.7 | 0 | 0 | 0 | 0 | 0
2026-04-17 05:48 | 668.1 |  | 664.2 | 667 | 0 | 0 | 0 | 0 | 0 | 0 | 0 | 49.9 | 0 | 40533.4 | 3200491 | 0 | 0 | 0 | 0 | 0 | 100 | 0 | 0 | 24.8 | 0 | 0 | 26.7 | 0 | 0 | 23.7 | 0 | 0 | 0 | 0 | 0
2026-04-17 05:49 | 668.1 |  | 664.2 | 667 | 0 | 0 | 0 | 0 | 0 | 0 | 0 | 49.9 | 0 | 40533.4 | 3200491 | 0 | 0 | 0 | 0 | 0 | 100 | 0 | 0 | 24.8 | 0 | 0 | 26.7 | 0 | 0 | 23.7 | 0 | 0 | 0 | 0 | 0
2026-04-17 05:50 | 668.1 |  | 664.2 | 667 | 0 | 0 | 0 | 0 | 0 | 0 | 0 | 49.9 | 0 | 40533.4 | 3200491 | 0 | 0 | 0 | 0 | 0 | 100 | 0 | 0 | 24.8 | 0 | 0 | 26.7 | 0 | 0 | 23.7 | 0 | 0 | 0 | 0 | 0
2026-04-17 05:51 | 668.1 |  | 664.2 | 667 | 0 | 0 | 0 | 0 | 0 | 0 | 0 | 49.9 | 0 | 40533.4 | 3200491 | 0 | 0 | 0 | 0 | 0 | 100 | 0 | 0 | 24.8 | 0 | 0 | 26.7 | 0 | 0 | 23.7 | 0 | 0 | 0 | 0 | 0
2026-04-17 05:52 | 668.1 |  | 664.2 | 667 | 0 | 0 | 0 | 0 | 0 | 0 | 0 | 49.9 | 0 | 40533.4 | 3200491 | 0 | 0 | 0 | 0 | 0 | 100 | 0 | 0 | 24.8 | 0 | 0 | 26.7 | 0 | 0 | 23.7 | 0 | 0 | 0 | 0 | 0
2026-04-17 05:53 | 668.1 |  | 664.2 | 667 | 0 | 0 | 0 | 0 | 0 | 0 | 0 | 49.9 | 0 | 40533.4 | 3200491 | 0 | 0 | 0 | 0 | 0 | 100 | 0 | 0 | 24.8 | 0 | 0 | 26.7 | 0 | 0 | 23.7 | 0 | 0 | 0 | 0 | 0
2026-04-17 05:54 | 668.1 |  | 664.2 | 667 | 0 | 0 | 0 | 0 | 0 | 0 | 0 | 49.9 | 0 | 40533.4 | 3200491 | 0 | 0 | 0 | 0 | 0 | 100 | 0 | 0 | 24.8 | 0 | 0 | 26.7 | 0 | 0 | 23.7 | 0 | 0 | 0 | 0 | 0
2026-04-17 05:55 | 668.1 |  | 664.2 | 667 | 0 | 0 | 0 | 0 | 0 | 0 | 0 | 49.9 | 0 | 40533.4 | 3200491 | 0 | 0 | 0 | 0 | 0 | 100 | 0 | 0 | 24.8 | 0 | 0 | 26.7 | 0 | 0 | 23.7 | 0 | 0 | 0 | 0 | 0
2026-04-17 05:56 | 668.1 |  | 664.2 | 667 | 0 | 0 | 0 | 0 | 0 | 0 | 0 | 49.9 | 0 | 40533.4 | 3200491 | 0 | 0 | 0 | 0 | 0 | 100 | 0 | 0 | 24.8 | 0 | 0 | 26.7 | 0 | 0 | 23.7 | 0 | 0 | 0 | 0 | 0
2026-04-17 05:57 | 668.1 |  | 664.2 | 667 | 0 | 0 | 0 | 0 | 0 | 0 | 0 | 49.9 | 0 | 40533.4 | 3200491 | 0 | 0 | 0 | 0 | 0 | 100 | 0 | 0 | 24.8 | 0 | 0 | 26.7 | 0 | 0 | 23.7 | 0 | 0 | 0 | 0 | 0
2026-04-17 05:58 | 668.1 |  | 664.2 | 667 | 0 | 0 | 0 | 0 | 0 | 0 | 0 | 49.9 | 0 | 40533.4 | 3200491 | 0 | 0 | 0 | 0 | 0 | 100 | 0 | 0 | 24.8 | 0 | 0 | 26.7 | 0 | 0 | 23.7 | 0 | 0 | 0 | 0 | 0
2026-04-17 05:59 | 668.1 |  | 664.2 | 667 | 0 | 0 | 0 | 0 | 0 | 0 | 0 | 49.9 | 0 | 40533.4 | 3200491 | 0 | 0 | 0 | 0 | 0 | 100 | 0 | 0 | 24.8 | 0 | 0 | 26.7 | 0 | 0 | 23.7 | 0 | 0 | 0 | 0 | 0
2026-04-17 06:00 | 668.1 |  | 664.2 | 667 | 0 | 0 | 0 | 0 | 0 | 0 | 0 | 49.9 | 0 | 40533.4 | 3200491 | 0 | 0 | 0 | 0 | 0 | 100 | 0 | 0 | 24.8 | 0 | 0 | 26.7 | 0 | 0 | 23.7 | 0 | 0 | 0 | 0 | 0
2026-04-17 06:01 | 668.1 |  | 664.2 | 667 | 0 | 0 | 0 | 0 | 0 | 0 | 0 | 49.9 | 0 | 40533.4 | 3200491 | 0 | 0 | 0 | 0 | 0 | 100 | 0 | 0 | 24.8 | 0 | 0 | 26.7 | 0 | 0 | 23.7 | 0 | 0 | 0 | 0 | 0
2026-04-17 06:02 | 668.1 |  | 664.2 | 667 | 0 | 0 | 0 | 0 | 0 | 0 | 0 | 49.9 | 0 | 40533.4 | 3200491 | 0 | 0 | 0 | 0 | 0 | 100 | 0 | 0 | 24.8 | 0 | 0 | 26.7 | 0 | 0 | 23.7 | 0 | 0 | 0 | 0 | 0
2026-04-17 06:03 | 668.1 |  | 664.2 | 667 | 0 | 0 | 0 | 0 | 0 | 0 | 0 | 49.9 | 0 | 40533.4 | 3200491 | 0 | 0 | 0 | 0 | 0 | 100 | 0 | 0 | 24.8 | 0 | 0 | 26.7 | 0 | 0 | 23.7 | 0 | 0 | 0 | 0 | 0
2026-04-17 06:04 | 668.1 |  | 664.2 | 667 | 0 | 0 | 0 | 0 | 0 | 0 | 0 | 49.9 | 0 | 40533.4 | 3200491 | 0 | 0 | 0 | 0 | 0 | 100 | 0 | 0 | 24.8 | 0 | 0 | 26.7 | 0 | 0 | 23.7 | 0 | 0 | 0 | 0 | 0
2026-04-17 06:05 | 668.1 |  | 664.2 | 667 | 0 | 0 | 0 | 0 | 0 | 0 | 0 | 49.9 | 0 | 40533.4 | 3200491 | 0 | 0 | 0 | 0 | 0 | 100 | 0 | 0 | 24.8 | 0 | 0 | 26.7 | 0 | 0 | 23.7 | 0 | 0 | 0 | 0 | 0
2026-04-17 06:06 | 668.1 |  | 664.2 | 667 | 0 | 0 | 0 | 0 | 0 | 0 | 0 | 49.9 | 0 | 40533.4 | 3200491 | 0 | 0 | 0 | 0 | 0 | 100 | 0 | 0 | 24.8 | 0 | 0 | 26.7 | 0 | 0 | 23.7 | 0 | 0 | 0 | 0 | 0
2026-04-17 06:07 | 668.1 |  | 664.2 | 667 | 0 | 0 | 0 | 0 | 0 | 0 | 0 | 49.9 | 0 | 40533.4 | 3200491 | 0 | 0 | 0 | 0 | 0 | 100 | 0 | 0 | 24.8 | 0 | 0 | 26.7 | 0 | 0 | 23.7 | 0 | 0 | 0 | 0 | 0
2026-04-17 06:08 | 668.1 |  | 664.2 | 667 | 0 | 0 | 0 | 0 | 0 | 0 | 0 | 49.9 | 0 | 40533.4 | 3200491 | 0 | 0 | 0 | 0 | 0 | 100 | 0 | 0 | 24.8 | 0 | 0 | 26.7 | 0 | 0 | 23.7 | 0 | 0 | 0 | 0 | 0
2026-04-17 06:09 | 668.1 |  | 664.2 | 667 | 0 | 0 | 0 | 0 | 0 | 0 | 0 | 49.9 | 0 | 40533.4 | 3200491 | 0 | 0 | 0 | 0 | 0 | 100 | 0 | 0 | 24.8 | 0 | 0 | 26.7 | 0 | 0 | 23.7 | 0 | 0 | 0 | 0 | 0
2026-04-17 06:10 | 668.1 |  | 664.2 | 667 | 0 | 0 | 0 | 0 | 0 | 0 | 0 | 49.9 | 0 | 40533.4 | 3200491 | 0 | 0 | 0 | 0 | 0 | 100 | 0 | 0 | 24.8 | 0 | 0 | 26.7 | 0 | 0 | 23.7 | 0 | 0 | 0 | 0 | 0
2026-04-17 06:11 | 668.1 |  | 664.3 | 666.6 | 0 | 0 | 0 | 0 | 0 | 0 | 0 | 49.9 | 0 | 40533.4 | 3200491 | 0 | 0 | 0 | 0 | 0 | 100 | 0 | 0 | 24.8 | 0 | 0 | 26.7 | 0 | 0 | 23.7 | 0 | 0 | 0 | 0 | 0
2026-04-17 06:12 | 669.9 |  | 665.9 | 668.3 | 0 | 0 | 0 | 0 | 0 | 0 | 0 | 49.9 | 0 | 40533.4 | 3200491 | 0 | 0 | 0 | 0 | 0 | 100 | 0 | 0 | 63.9 | 0 | 0 | 26.7 | 0 | 0 | 23.7 | 0 | 0 | 0 | 0 | 0
2026-04-17 06:13 | 666.9 |  | 662.6 | 665.3 | 0 | 0 | 0 | 0 | 0 | 0 | 0 | 49.8 | 0 | 40533.4 | 3200491 | 0 | 0 | 0 | 0 | 0 | 100 | 0 | 0 | 558.4 | 0 | 0 | 555.5 | 0 | 0 | 557.9 | 0 | 0 | 0 | 0 | 0
2026-04-17 06:14 | 663.8 |  | 658.9 | 661.7 | 0 | 0 | 0 | 0 | 0 | 0 | 0 | 49.7 | 0 | 40533.4 | 3200491 | 0 | 0 | 0 | 0 | 0 | 100 | 0 | 0 | 707.3 | 0 | 0 | 671.9 | 0 | 0 | 687 | 0 | 0 | 0 | 0 | 0
2026-04-17 06:15 | 667.7 |  | 663.3 | 666 | 0 | 0 | 0 | 0 | 0 | 0 | 0 | 49.7 | 0 | 40533.4 | 3200491 | 0 | 0 | 0 | 0 | 0 | 100 | 0 | 0 | 779.5 | 0 | 0 | 765.3 | 0 | 0 | 773.6 | 0 | 0 | 0 | 0 | 0
2026-04-17 06:16 | 666.2 |  | 662.6 | 665.7 | 0 | 0 | 0 | 0 | 0 | 0 | 0 | 49.7 | 0 | 40533.4 | 3200491 | 0 | 0 | 0 | 0 | 0 | 100 | 0 | 0 | 843.6 | 0 | 0 | 836.7 | 0 | 0 | 840.1 | 0 | 0 | 0 | 0 | 0
2026-04-17 06:17 | 666 |  | 662.9 | 665.4 | 0 | 0 | 0 | 0 | 0 | 0 | 0 | 49.7 | 0 | 40533.4 | 3200491 | 0 | 0 | 0 | 0 | 0 | 100 | 0 | 0 | 878.4 | 0 | 0 | 872.9 | 0 | 0 | 876.6 | 0 | 0 | 0 | 0 | 0
2026-04-17 06:18 | 666.8 |  | 663.3 | 666.1 | 0 | 0 | 0 | 0 | 0 | 0 | 0 | 49.7 | 0 | 40533.4 | 3200491 | 0 | 0 | 0 | 0 | 0 | 100 | 0 | 0 | 915.7 | 0 | 0 | 912.4 | 0 | 0 | 915.5 | 0 | 0 | 0 | 0 | 0
2026-04-17 06:19 | 667.2 |  | 664.4 | 667.1 | 0 | 0 | 0 | 0 | 0 | 0 | 0 | 49.7 | 0 | 40533.4 | 3200491 | 0 | 0 | 0 | 0 | 0 | 100 | 0 | 0 | 937.5 | 0 | 0 | 935.2 | 0 | 0 | 937.8 | 0 | 0 | 0 | 0 | 0
2026-04-17 06:20 | 664.2 |  | 659.6 | 661.9 | 0 | 0 | 0 | 0 | 0 | 0 | 0 | 49.7 | 0 | 40533.4 | 3200491 | 0 | 0 | 0 | 0 | 0 | 100 | 0 | 0 | 960.3 | 0 | 0 | 958.8 | 0 | 0 | 961.3 | 0 | 0 | 0 | 0 | 0
2026-04-17 06:21 | 663.9 |  | 659.6 | 662.3 | 0 | 0 | 0 | 0 | 0 | 0 | 0 | 49.7 | 0 | 40533.4 | 3200491 | 0 | 0 | 0 | 0 | 0 | 100 | 0 | 0 | 974.5 | 0 | 0 | 973.4 | 0 | 0 | 975.7 | 0 | 0 | 0 | 0 | 0
2026-04-17 06:22 | 664 |  | 659.7 | 662.1 | 0 | 0 | 0 | 0 | 0 | 0 | 0 | 49.7 | 0 | 40533.4 | 3200491 | 0 | 0 | 0 | 0 | 0 | 100 | 0 | 0 | 991.2 | 0 | 0 | 990.6 | 0 | 0 | 992.7 | 0 | 0 | 0 | 0 | 0
2026-04-17 06:23 | 666.1 |  | 662.9 | 665.4 | 0 | 0 | 0 | 0 | 0 | 0 | 0 | 49.7 | 0 | 40533.4 | 3200491 | 0 | 0 | 0 | 0 | 0 | 100 | 0 | 0 | 1002.6 | 0 | 0 | 1002.2 | 0 | 0 | 1004.3 | 0 | 0 | 0 | 0 | 0
2026-04-17 06:24 | 665.9 |  | 662.6 | 665.2 | 0 | 0 | 0 | 0 | 0 | 0 | 0 | 49.7 | 0 | 40533.4 | 3200491 | 0 | 0 | 0 | 0 | 0 | 100 | 0 | 0 | 1016.8 | 0 | 0 | 1016.6 | 0 | 0 | 1019 | 0 | 0 | 0 | 0 | 0
2026-04-17 06:25 | 666.5 |  | 662.2 | 664.7 | 0 | 0 | 0 | 0 | 0 | 0 | 0 | 49.8 | 0 | 40533.4 | 3200491 | 0 | 0 | 0 | 0 | 0 | 100 | 0 | 0 | 1026.7 | 0 | 0 | 1026.6 | 0 | 0 | 1028.9 | 0 | 0 | 0 | 0 | 0
2026-04-17 06:26 | 666.5 |  | 662.8 | 665.5 | 45.1 | 47.4 | 44.5 | 0 | -25.1 | 25.15 | 0 | 49.8 | 0 | 40533.4 | 3200491 | 0 | 0 | 0 | 0 | 0 | 100 | 0 | 0 | 945.9 | 0 | 0 | 947.5 | 0 | 0 | 946.3 | 0 | 0 | 0 | 0 | 0
2026-04-17 06:27 | 668.1 |  | 663.9 | 666.3 | 45.1 | 44.7 | 43.8 | 0 | -25.93 | 26.1 | 0 | 49.8 | 0 | 40533.4 | 3200491 | 0 | 0 | 0 | 0 | 0 | 100 | 0 | 0 | 947.6 | 0 | 0 | 950.2 | 0 | 0 | 948.4 | 0 | 0 | 0 | 0 | 0
2026-04-17 06:28 | 667.4 |  | 663.6 | 666.3 | 44.3 | 44.9 | 43.7 | 0 | -24.67 | 25.26 | 0 | 49.9 | 0 | 40533.4 | 3200491 | 0 | 0 | 0 | 0 | 0 | 100 | 0 | 0 | 948.7 | 0 | 0 | 948.7 | 0 | 0 | 947.6 | 0 | 0 | 0 | 0 | 0
2026-04-17 06:29 | 667.9 |  | 664.7 | 667.3 | 43.5 | 43.2 | 42.2 | 0 | -25.66 | 25.38 | 0 | 49.9 | 0 | 40533.4 | 3200491 | 0 | 0 | 0 | 0 | 0 | 100 | 0 | 0 | 949 | 0 | 0 | 951.6 | 0 | 0 | 948.8 | 0 | 0 | 0 | 0 | 0
2026-04-17 06:30 | 669.9 |  | 664.6 | 667.5 | 44.5 | 45.1 | 42.9 | 0 | -25.85 | 25.85 | 0 | 49.9 | 0 | 40533.4 | 3200491 | 0 | 0 | 0 | 0 | 0 | 100 | 0 | 0 | 949.3 | 0 | 0 | 951.7 | 0 | 0 | 949.9 | 0 | 0 | 0 | 0 | 0
2026-04-17 06:31 | 668.3 |  | 664.3 | 667.5 | 45.2 | 44.5 | 45.3 | 0 | -26.29 | 25.73 | 0 | 49.9 | 0 | 40533.4 | 3200491 | 0 | 0 | 0 | 0 | 0 | 100 | 0 | 0 | 950 | 0 | 0 | 951.4 | 0 | 0 | 951.2 | 0 | 0 | 0 | 0 | 0
2026-04-17 06:32 | 669.5 |  | 666.2 | 668.8 | 44.7 | 44.3 | 45.2 | 0 | -26.18 | 27.27 | 0 | 49.9 | 0 | 40533.4 | 3200491 | 0 | 0 | 0 | 0 | 0 | 100 | 0 | 0 | 950.4 | 0 | 0 | 951.8 | 0 | 0 | 951.5 | 0 | 0 | 0 | 0 | 0
2026-04-17 06:33 | 667.4 |  | 665 | 667.8 | 44.1 | 45.5 | 47.3 | 0 | -25.46 | 25.46 | 0 | 50 | 0 | 40533.4 | 3200491 | 0 | 0 | 0 | 0 | 0 | 100 | 0 | 0 | 945.4 | 0 | 0 | 951.5 | 0 | 0 | 948.8 | 0 | 0 | 0 | 0 | 0
2026-04-17 06:34 | 667.2 |  | 662.8 | 666.1 | 45.2 | 47.4 | 44.7 | 0 | -25.25 | 24.93 | 0 | 49.9 | 0 | 40533.4 | 3200491 | 0 | 0 | 0 | 0 | 0 | 100 | 0 | 0 | 945.5 | 0 | 0 | 947.2 | 0 | 0 | 947 | 0 | 0 | 0 | 0 | 0
2026-04-17 06:35 | 667.6 |  | 663.4 | 665.4 | 44.7 | 47.5 | 42.3 | 0.57 | -24.91 | 24.92 | 0.02 | 50 | 0 | 40533.4 | 3200491 | 0 | 0 | 0.58 | 0 | 0 | 100 | 0 | 0 | 946.9 | 0.2 | 0.2 | 951.6 | 0 | 0 | 950 | 0 | 0 | 0 | 0 | 0
2026-04-17 06:36 | 664.8 |  | 662.4 | 665.4 | 43.5 | 42.8 | 42.4 | 2.21 | -24.59 | 25.34 | 0.09 | 50 | 0 | 40533.4 | 3200491 | 0 | 0 | 2.34 | 0 | 0 | 100 | 0 | 0 | 944.9 | 0.9 | 0.81 | 946.1 | 0.8 | 0.73 | 946 | 0.9 | 0.83 | 0 | 0 | 0
2026-04-17 06:37 | 672 |  | 667.7 | 669.7 | 44.8 | 44.8 | 44.5 | 4.8 | -26.97 | 27.18 | 0.17 | 50 | 0.1 | 40533.4 | 3200491 | 0 | 0 | 4.8 | 55.88 | 56.65 | 100 | 0 | 0 | 951.8 | 1.7 | 1.66 | 953.4 | 1.8 | 1.73 | 951.8 | 1.6 | 1.57 | 0 | 0 | 0
2026-04-17 06:38 | 668.4 |  | 666 | 669 | 46.6 | 50.7 | 45.5 | 5.75 | -25.12 | 25.7 | 0.22 | 50 | 0.2 | 40533.4 | 3200491 | 0 | 0 | 5.91 | 72.89 | 73.91 | 100 | 0 | 0 | 956.6 | 1.7 | 1.67 | 957.3 | 2.1 | 2.01 | 947.7 | 2.5 | 2.37 | 0 | 0 | 0
2026-04-17 06:39 | 671.8 |  | 665.9 | 669.5 | 47.2 | 47.9 | 46.6 | 8.63 | -27.41 | 28.73 | 0.3 | 50 | 0.3 | 40533.4 | 3200491 | 0 | 0 | 8.64 | 70.34 | 71.33 | 100 | 0 | 0 | 958.4 | 3 | 2.9 | 957.6 | 3 | 2.9 | 951 | 3.1 | 2.96 | 0 | 0 | 0
2026-04-17 06:40 | 668.8 |  | 667.8 | 669.7 | 45.9 | 45.9 | 45.2 | 9.28 | -27.38 | 28.81 | 0.34 | 50 | 0.4 | 40533.4 | 3200491 | 0 | 0 | 9.89 | 65.74 | 66.67 | 100 | 0 | 0 | 962.6 | 3.3 | 3.18 | 965.8 | 3.2 | 3.13 | 953.6 | 3.7 | 3.52 | 0 | 0 | 0
2026-04-17 06:41 | 667.8 |  | 663.6 | 665.6 | 43.6 | 46.5 | 43.7 | 11.18 | -25.86 | 28.98 | 0.4 | 50 | 0.6 | 40533.4 | 3200491 | 0 | 0 | 11.63 | 73.69 | 74.72 | 100 | 0 | 0 | 962.5 | 4.1 | 3.92 | 960.8 | 4.5 | 4.31 | 964.2 | 3.7 | 3.58 | 0 | 0 | 0
2026-04-17 06:42 | 668.5 |  | 664.2 | 665 | 43.5 | 44.9 | 42.3 | 12.42 | -25 | 27.56 | 0.45 | 50 | 0.8 | 40533.4 | 3200491 | 0 | 0 | 12.59 | 75.99 | 77.05 | 100 | 0 | 0 | 963.9 | 4.8 | 4.64 | 966.8 | 4.6 | 4.49 | 967.1 | 4.2 | 4.08 | 0 | 0 | 0
2026-04-17 06:43 | 670.4 |  | 669 | 669.7 | 46.1 | 46.3 | 45 | 14.42 | -27.39 | 30.97 | 0.46 | 50 | 1.1 | 40533.4 | 3200491 | 0 | 0 | 14.45 | 85.57 | 86.77 | 100 | 0 | 0 | 977.9 | 5.2 | 5.12 | 979.8 | 5.1 | 4.95 | 978.5 | 4.8 | 4.7 | 0 | 0 | 0
2026-04-17 06:44 | 666.6 |  | 665 | 667.7 | 43.7 | 45.8 | 42.5 | 15.65 | -26.9 | 30.57 | 0.51 | 50 | 1.3 | 40533.4 | 3200491 | 0 | 0 | 15.65 | 80.87 | 82 | 100 | 0 | 0 | 977.2 | 6.1 | 5.98 | 983.8 | 5.5 | 5.44 | 977.4 | 5.6 | 5.46 | 0 | 0 | 0
2026-04-17 06:45 | 671 |  | 668.3 | 671.1 | 46.4 | 48.4 | 42.5 | 18.57 | -28.45 | 33.97 | 0.56 | 50 | 1.6 | 40533.4 | 3200491 | 0 | 0 | 18.57 | 78.55 | 79.64 | 100 | 0 | 0 | 976.3 | 7.1 | 6.96 | 987.8 | 6.4 | 6.3 | 984.9 | 6 | 5.89 | 0 | 0 | 0
2026-04-17 06:46 | 670.8 |  | 666.7 | 670.6 | 48.4 | 46.7 | 47.3 | 19.96 | -27.87 | 34.41 | 0.58 | 50 | 1.9 | 40533.4 | 3200491 | 0 | 0 | 19.96 | 76.34 | 77.41 | 100 | 0 | 0 | 986.9 | 7.3 | 7.24 | 986.6 | 7.2 | 7.16 | 994 | 6.4 | 6.39 | 0 | 0 | 0
2026-04-17 06:47 | 667.2 |  | 663.5 | 667.8 | 47.9 | 48.6 | 47.3 | 21.72 | -25.31 | 34.44 | 0.63 | 50 | 2.3 | 40533.4 | 3200491 | 0 | 0 | 21.84 | 78.81 | 79.91 | 100 | 0 | 0 | 994.4 | 7.8 | 7.76 | 996.4 | 7.8 | 7.73 | 1000.9 | 6.9 | 6.93 | 0 | 0 | 0
2026-04-17 06:48 | 666.8 |  | 663.1 | 667.4 | 47.2 | 48.7 | 46.8 | 23.49 | -25.58 | 34.43 | 0.69 | 50 | 2.6 | 40533.4 | 3200491 | 0 | 0 | 23.59 | 73.72 | 74.75 | 100 | 0 | 0 | 1004.9 | 8.1 | 8.1 | 1000.3 | 8.4 | 8.44 | 1004.4 | 7.7 | 7.78 | 0 | 0 | 0
2026-04-17 06:49 | 671.9 |  | 668.3 | 669.6 | 48.5 | 50.4 | 47.4 | 26.38 | -27.77 | 38.21 | 0.69 | 50 | 3.1 | 40533.6 | 3200493 | 0 | 0 | 26.38 | 73.8 | 74.83 | 100 | 0 | 0 | 1010.4 | 9.1 | 9.15 | 1003.8 | 9.5 | 9.58 | 1007.1 | 8.9 | 8.91 | 0 | 0 | 0
2026-04-17 06:50 | 665.8 |  | 664.9 | 667 | 47.5 | 47.7 | 46.6 | 27.87 | -25.92 | 37.94 | 0.74 | 50 | 3.5 | 40533.7 | 3200494 | 0 | 0 | 27.87 | 71.69 | 72.69 | 100 | 0 | 0 | 1011.3 | 9.7 | 9.77 | 1003.2 | 10.3 | 10.3 | 1016.1 | 8.8 | 8.99 | 0 | 0 | 0
2026-04-17 06:51 | 671 |  | 668.2 | 671.8 | 51.9 | 51.7 | 48.2 | 31.12 | -27.43 | 41.45 | 0.74 | 50 | 4.1 | 40533.7 | 3200494 | 0 | 0 | 31.12 | 72.81 | 73.84 | 100 | 0 | 0 | 1027.4 | 10.3 | 10.63 | 1013.4 | 11.1 | 11.29 | 1022 | 10.1 | 10.3 | 0 | 0 | 0
2026-04-17 06:52 | 670.4 |  | 668.9 | 671.3 | 50.8 | 50 | 48.2 | 33.5 | -26.86 | 43.31 | 0.78 | 50 | 4.5 | 40533.7 | 3200494 | 0 | 0 | 33.5 | 69.92 | 70.9 | 100 | 0 | 0 | 1043.4 | 10.6 | 11.09 | 1019.1 | 12.2 | 12.43 | 1030 | 10.7 | 11.07 | 0 | 0 | 0
2026-04-17 06:53 | 669.4 |  | 665.1 | 665.3 | 53 | 53.3 | 51.1 | 38.61 | -25.42 | 46.29 | 0.84 | 50 | 5.2 | 40533.7 | 3200494 | 0 | 0 | 38.69 | 71.51 | 72.52 | 100 | 0 | 0 | 1044.4 | 12.7 | 13.28 | 1022.1 | 13.9 | 14.23 | 1043 | 12.1 | 12.64 | 0 | 0 | 0
2026-04-17 06:54 | 669.6 |  | 665.2 | 668.3 | 55.8 | 56.3 | 54 | 43.26 | -25.46 | 50.51 | 0.85 | 50 | 5.8 | 40533.8 | 3200495 | 0 | 0 | 43.26 | 69.56 | 70.55 | 100 | 0 | 0 | 1047.9 | 14.7 | 15.42 | 1025.1 | 15.9 | 16.3 | 1065.9 | 12.5 | 13.31 | 0 | 0 | 0
2026-04-17 06:55 | 671.1 |  | 667.1 | 669.7 | 61.9 | 62 | 60.9 | 51.9 | -27.06 | 58.62 | 0.88 | 50 | 6.7 | 40534 | 3200497 | 0 | 0 | 51.9 | 70.03 | 71.02 | 100 | 0 | 0 | 1049.2 | 17.9 | 18.76 | 1048.8 | 17.8 | 18.65 | 1066 | 15.6 | 16.63 | 0 | 0 | 0
2026-04-17 06:56 | 671.9 |  | 667.5 | 670.6 | 67.5 | 66.8 | 64.6 | 60.09 | -27.95 | 66.27 | 0.91 | 50 | 7.6 | 40534 | 3200497 | 0 | 0 | 60.1 | 70.24 | 71.24 | 100 | 0 | 0 | 1052.3 | 20.6 | 21.66 | 1049.3 | 20.4 | 21.4 | 1068.5 | 18.2 | 19.43 | 0 | 0 | 0
2026-04-17 06:57 | 668.9 |  | 667.8 | 668.9 | 75.9 | 75.1 | 73.1 | 72.15 | -28.55 | 77.54 | 0.93 | 50 | 8.8 | 40534.1 | 3200498 | 0 | 0 | 72.18 | 72.33 | 73.36 | 100 | 0 | 0 | 1068.6 | 24 | 25.69 | 1060.3 | 24.3 | 25.74 | 1079.6 | 21.8 | 23.56 | 0 | 0 | 0
2026-04-17 06:58 | 672.1 |  | 667.9 | 670.7 | 82.1 | 82 | 79.6 | 81.64 | -29.07 | 86.47 | 0.94 | 50 | 10 | 40534.3 | 3200500 | 0 | 0 | 81.64 | 71.91 | 72.94 | 100 | 0 | 0 | 1071.4 | 27.4 | 29.31 | 1076.8 | 26.7 | 28.74 | 1082.5 | 24.9 | 26.98 | 0 | 0 | 0
2026-04-17 06:59 | 672 |  | 668.1 | 670.6 | 98.9 | 97.6 | 95.3 | 103.21 | -29.84 | 107.43 | 0.96 | 50 | 11.7 | 40534.5 | 3200502 | 0 | 0 | 103.21 | 73.86 | 74.91 | 100 | 0 | 0 | 1078.9 | 34.4 | 37.11 | 1081.7 | 33.4 | 36.09 | 1099.3 | 31.1 | 34.22 | 0 | 0 | 0
2026-04-17 07:00 | 669.9 |  | 667.4 | 669.5 | 99.3 | 97.7 | 96.7 | 103.84 | -29.32 | 107.97 | 0.96 | 50 | 13.3 | 40534.6 | 3200503 | 0 | 0 | 105.68 | 73.53 | 74.59 | 100 | 0 | 0 | 1094.1 | 34 | 37.16 | 1087.8 | 33.5 | 36.42 | 1107.5 | 30.9 | 34.22 | 0 | 0 | 0
2026-04-17 07:01 | 670.5 |  | 665.4 | 669.4 | 121.8 | 119.8 | 117.1 | 129.23 | -30.75 | 132.84 | 0.98 | 50 | 15.5 | 40534.8 | 3200505 | 0 | 0 | 129.23 | 75.52 | 76.61 | 100 | 0 | 0 | 1097.4 | 42.2 | 46.36 | 1102.4 | 40.8 | 44.96 | 1111.5 | 38.7 | 43.06 | 0 | 0 | 0
2026-04-17 07:02 | 669 |  | 666.3 | 668.6 | 130.1 | 124.9 | 124 | 138.37 | -29.81 | 141.56 | 0.98 | 50 | 17.5 | 40534.9 | 3200506 | 0 | 0 | 138.37 | 75.06 | 76.14 | 100 | 0 | 0 | 1111.9 | 44.7 | 49.73 | 1126.3 | 42.6 | 48.01 | 1127 | 40.9 | 46.04 | 0 | 0 | 0
2026-04-17 07:03 | 669.3 |  | 667.9 | 669.3 | 133.1 | 133 | 129.9 | 144.98 | -30.77 | 148.27 | 0.98 | 50 | 20.2 | 40535.2 | 3200509 | 0 | 0 | 144.98 | 77.03 | 78.13 | 100 | 0 | 0 | 1114.1 | 46.9 | 52.25 | 1124.3 | 44.9 | 50.47 | 1126.4 | 42.9 | 48.35 | 0 | 0 | 0
2026-04-17 07:04 | 668.5 |  | 667.1 | 668.4 | 145.3 | 143.1 | 142 | 158.93 | -29.69 | 161.73 | 0.98 | 50 | 22.4 | 40535.5 | 3200512 | 0 | 0 | 158.93 | 76.58 | 77.68 | 100 | 0 | 0 | 1118.1 | 51 | 57.05 | 1131.3 | 48.7 | 55.11 | 1134.2 | 46.7 | 52.94 | 0 | 0 | 0
2026-04-17 07:05 | 669.5 |  | 665.9 | 668.2 | 152.4 | 151.7 | 148.9 | 167.88 | -29.77 | 170.43 | 0.99 | 50 | 25.7 | 40535.8 | 3200515 | 0 | 0 | 167.88 | 79.16 | 80.29 | 100 | 0 | 0 | 1119.4 | 52.9 | 59.17 | 1132.8 | 50.4 | 57.07 | 1136.4 | 49.3 | 55.97 | 0 | 0 | 0
2026-04-17 07:06 | 668.8 |  | 666.8 | 667.7 | 158.2 | 157.5 | 157.7 | 176.11 | -28.82 | 178.45 | 0.99 | 50 | 28.1 | 40536 | 3200517 | 0 | 0 | 176.11 | 78.38 | 79.5 | 100 | 0 | 0 | 1122.9 | 55.3 | 62.1 | 1135.8 | 52.7 | 59.83 | 1139.1 | 50.7 | 57.7 | 0 | 0 | 0
2026-04-17 07:07 | 663.6 |  | 661.9 | 663.6 | 164.6 | 166.2 | 165.7 | 184.5 | -28.34 | 186.57 | 0.99 | 50 | 31.6 | 40536.4 | 3200521 | 0 | 0 | 184.54 | 80.44 | 81.59 | 100 | 0 | 0 | 1123.1 | 57.9 | 65.07 | 1138.3 | 55.1 | 62.7 | 1139 | 53.2 | 60.64 | 0 | 0 | 0
2026-04-17 07:08 | 666.9 |  | 666.1 | 667.1 | 173.6 | 173.1 | 171.7 | 193.58 | -28.74 | 195.77 | 0.99 | 50 | 34.4 | 40536.6 | 3200523 | 0 | 0 | 193.58 | 80.39 | 81.53 | 100 | 0 | 0 | 1123.2 | 60.9 | 68.36 | 1139.9 | 57.8 | 65.93 | 1141.2 | 55.4 | 63.24 | 0 | 0 | 0
2026-04-17 07:09 | 667.9 |  | 666.3 | 668.3 | 184.6 | 184.3 | 182.5 | 206.73 | -30.94 | 209.03 | 0.99 | 50 | 38.2 | 40537.1 | 3200528 | 0 | 0 | 206.82 | 82.12 | 83.28 | 100 | 0 | 0 | 1129.6 | 64.7 | 73.12 | 1142.8 | 61.4 | 70.2 | 1142.1 | 59.2 | 67.61 | 0 | 0 | 0
2026-04-17 07:10 | 666.4 |  | 662.3 | 665.3 | 193.1 | 192.6 | 190.7 | 216.17 | -28.55 | 218.05 | 0.99 | 50 | 41.3 | 40537.4 | 3200531 | 0 | 0 | 216.17 | 81.87 | 83.02 | 100 | 0 | 0 | 1127.1 | 67.7 | 76.28 | 1142.2 | 64.3 | 73.49 | 1145.4 | 61.8 | 70.75 | 0 | 0 | 0
2026-04-17 07:11 | 670.6 |  | 667.2 | 669.5 | 200.7 | 200.5 | 198.6 | 225.82 | -29.76 | 227.77 | 0.99 | 50 | 45.6 | 40537.8 | 3200535 | 0 | 0 | 225.82 | 83.67 | 84.84 | 100 | 0 | 0 | 1129.4 | 70.6 | 79.7 | 1142.8 | 67 | 76.61 | 1147 | 64.6 | 74.08 | 0 | 0 | 0
2026-04-17 07:12 | 669.7 |  | 666.4 | 668.5 | 209.1 | 206.3 | 205 | 233.76 | -29.79 | 235.78 | 0.99 | 50 | 48.9 | 40538.1 | 3200538 | 0 | 0 | 233.86 | 83.41 | 84.57 | 100 | 0 | 0 | 1129.9 | 73 | 82.48 | 1148.2 | 69 | 79.27 | 1150.4 | 66.8 | 76.84 | 0 | 0 | 0
2026-04-17 07:13 | 670.1 |  | 665.7 | 667.6 | 218.4 | 219.1 | 216.4 | 247.16 | -28.99 | 248.85 | 0.99 | 50 | 53.6 | 40538.6 | 3200543 | 0 | 0 | 247.16 | 85.25 | 86.43 | 100 | 0 | 0 | 1130.8 | 77.1 | 87.18 | 1145.3 | 73.4 | 84.08 | 1148.7 | 70.4 | 80.92 | 0 | 0 | 0
2026-04-17 07:14 | 668.1 |  | 667.5 | 668.5 | 229.3 | 227 | 225.3 | 257.85 | -30.75 | 259.68 | 0.99 | 50 | 57.2 | 40539 | 3200547 | 0 | 0 | 257.85 | 85.03 | 86.2 | 100 | 0 | 0 | 1133.3 | 80.3 | 91.01 | 1146.8 | 76.4 | 87.57 | 1150.9 | 73.3 | 84.34 | 0 | 0 | 0
2026-04-17 07:15 | 668.2 |  | 668.2 | 669.8 | 238.5 | 237.9 | 233.2 | 269.07 | -30.05 | 270.74 | 0.99 | 50 | 62.3 | 40539.4 | 3200551 | 0 | 0 | 269.13 | 86.79 | 87.97 | 100 | 0 | 0 | 1134.4 | 83.8 | 95.01 | 1146.5 | 79.6 | 91.28 | 1151.9 | 76.6 | 88.28 | 0 | 0 | 0
2026-04-17 07:16 | 663.5 |  | 663.3 | 664 | 246.1 | 246.1 | 243.9 | 277.5 | -28.42 | 278.89 | 1 | 50 | 66.3 | 40539.9 | 3200556 | 0 | 0 | 277.52 | 86.77 | 87.94 | 100 | 0 | 0 | 1130.9 | 86.6 | 97.93 | 1146.9 | 82.1 | 94.11 | 1151.5 | 79.2 | 91.21 | 0 | 0 | 0
2026-04-17 07:17 | 669.1 |  | 666 | 667.6 | 256.7 | 255 | 252.6 | 289.65 | -29.17 | 291.24 | 1 | 50 | 71.8 | 40540.4 | 3200561 | 0 | 0 | 289.65 | 88.51 | 89.69 | 100 | 0 | 0 | 1134.7 | 90.1 | 102.23 | 1146.3 | 85.6 | 98.16 | 1153.2 | 82.4 | 95.03 | 0 | 0 | 0
2026-04-17 07:18 | 666.6 |  | 666.6 | 667.2 | 265.8 | 265.3 | 262.2 | 301.03 | -29.86 | 302.5 | 1 | 50 | 76 | 40540.9 | 3200566 | 0 | 0 | 301.03 | 88.36 | 89.53 | 100 | 0 | 0 | 1135.4 | 93.7 | 106.42 | 1151.2 | 88.9 | 102.31 | 1153 | 85.6 | 98.66 | 0 | 0 | 0
2026-04-17 07:19 | 667.1 |  | 665.3 | 666.7 | 278.2 | 277.6 | 275.8 | 315.78 | -29.25 | 317.12 | 1 | 50 | 82.1 | 40541.5 | 3200572 | 0 | 0 | 315.78 | 90.28 | 91.47 | 100 | 0 | 0 | 1138.4 | 97.9 | 111.49 | 1153.6 | 92.8 | 107.07 | 1153.4 | 89.8 | 103.62 | 0 | 0 | 0
2026-04-17 07:20 | 668.9 |  | 666.1 | 667.7 | 286.5 | 284.4 | 282.4 | 324.74 | -29.45 | 325.91 | 1 | 50 | 86.7 | 40541.9 | 3200576 | 0 | 0 | 324.74 | 90.29 | 91.47 | 100 | 0 | 0 | 1136.3 | 100.3 | 114.01 | 1151.9 | 95.5 | 110.04 | 1158.5 | 92.1 | 106.7 | 0 | 0 | 0
2026-04-17 07:21 | 668.8 |  | 666.2 | 667.4 | 296.7 | 296.5 | 294.3 | 337.62 | -29.56 | 338.93 | 1 | 50 | 93.1 | 40542.6 | 3200583 | 0 | 0 | 337.7 | 91.96 | 93.14 | 100 | 0 | 0 | 1137.8 | 104.3 | 118.68 | 1152.8 | 98.8 | 113.94 | 1154.9 | 96 | 110.85 | 0 | 0 | 0
2026-04-17 07:22 | 667.6 |  | 666.1 | 667.1 | 305.2 | 305.4 | 303 | 348.63 | -30.06 | 349.92 | 1 | 50 | 98 | 40543 | 3200587 | 0 | 0 | 348.63 | 91.89 | 93.07 | 100 | 0 | 0 | 1140.4 | 107.5 | 122.61 | 1153.2 | 101.8 | 117.45 | 1155 | 98.6 | 113.83 | 0 | 0 | 0
2026-04-17 07:23 | 667.1 |  | 665 | 666.1 | 321.1 | 320.8 | 318.1 | 364.91 | -29.08 | 366.11 | 1 | 50.1 | 105 | 40543.8 | 3200595 | 0 | 0 | 364.91 | 93.44 | 94.62 | 100 | 0 | 0 | 1148.3 | 111.8 | 128.43 | 1151.3 | 106.7 | 122.89 | 1155.7 | 103.2 | 119.24 | 0 | 0 | 0
2026-04-17 07:24 | 666.9 |  | 665.1 | 666.5 | 331.7 | 330.9 | 329 | 377.66 | -28.55 | 378.74 | 1 | 50.1 | 110.4 | 40544.3 | 3200600 | 0 | 0 | 377.66 | 93.16 | 94.33 | 100 | 0 | 0 | 1148.9 | 115.7 | 132.92 | 1152.9 | 110.4 | 127.24 | 1153 | 107 | 123.32 | 0 | 0 | 0
2026-04-17 07:25 | 668.8 |  | 666.2 | 667.5 | 342.6 | 343.1 | 341.7 | 391.56 | -29.32 | 392.74 | 1 | 50.1 | 117.9 | 40545 | 3200607 | 0 | 0 | 391.56 | 94.34 | 95.52 | 100 | 0 | 0 | 1150.5 | 119.7 | 137.76 | 1157.3 | 114 | 131.97 | 1153.7 | 110.9 | 127.94 | 0 | 0 | 0
2026-04-17 07:26 | 666.8 |  | 665.5 | 666.5 | 353.1 | 353.5 | 351.2 | 403.22 | -30.17 | 404.35 | 1 | 50.1 | 123.7 | 40545.6 | 3200613 | 0 | 0 | 403.22 | 93.92 | 95.08 | 100 | 0 | 0 | 1148.9 | 123.4 | 141.78 | 1154.3 | 117.7 | 135.82 | 1156.4 | 113.8 | 131.55 | 0 | 0 | 0
2026-04-17 07:27 | 668.2 |  | 665.5 | 664.3 | 370.9 | 369.3 | 367 | 422.26 | -29.26 | 423.27 | 1 | 50.1 | 131.7 | 40546.4 | 3200621 | 0 | 0 | 422.26 | 95.17 | 96.32 | 100 | 0 | 0 | 1149 | 129.3 | 148.53 | 1159.9 | 122.7 | 142.31 | 1151.2 | 119.7 | 137.77 | 0 | 0 | 0
2026-04-17 07:28 | 667 |  | 666 | 666.3 | 379.5 | 379.7 | 377 | 433.78 | -28.14 | 434.75 | 1 | 50.1 | 137.8 | 40547 | 3200627 | 0 | 0 | 433.78 | 94.46 | 95.59 | 100 | 0 | 0 | 1152.6 | 132.3 | 152.44 | 1157.7 | 126.1 | 145.98 | 1152 | 122.9 | 141.63 | 0 | 0 | 0
2026-04-17 07:29 | 668.8 |  | 666.1 | 665.4 | 395 | 392.8 | 389.4 | 449.87 | -29.01 | 450.8 | 1 | 50.1 | 146.6 | 40547.9 | 3200636 | 0 | 0 | 449.93 | 95.43 | 96.57 | 100 | 0 | 0 | 1151.4 | 137.6 | 158.38 | 1158 | 130.8 | 151.5 | 1150.4 | 127.6 | 146.85 | 0 | 0 | 0
2026-04-17 07:30 | 667.9 |  | 665.2 | 666.4 | 407.6 | 407.5 | 405.3 | 465.89 | -29.61 | 466.83 | 1 | 50 | 153.2 | 40548.6 | 3200643 | 0 | 0 | 465.89 | 94.77 | 95.88 | 100 | 0 | 0 | 1155.1 | 141.9 | 163.9 | 1159.7 | 135.4 | 156.98 | 1150.5 | 132.2 | 152.1 | 0 | 0 | 0
2026-04-17 07:31 | 665.2 |  | 665.3 | 665.2 | 422.7 | 422.8 | 420.6 | 483.01 | -27.64 | 483.82 | 1 | 50 | 162.3 | 40549.6 | 3200653 | 0 | 0 | 483.01 | 95.28 | 96.39 | 100 | 0 | 0 | 1154 | 147 | 169.66 | 1161.9 | 140.2 | 162.88 | 1150.3 | 137.3 | 157.91 | 0 | 0 | 0
2026-04-17 07:32 | 666.8 |  | 664.7 | 664.5 | 432.3 | 435.1 | 428.2 | 494.33 | -28.15 | 495.12 | 1 | 50 | 169.5 | 40550.2 | 3200659 | 0 | 0 | 494.47 | 94.7 | 95.79 | 100 | 0 | 0 | 1153.4 | 150.6 | 173.72 | 1159.1 | 143.8 | 166.66 | 1148.4 | 140.7 | 161.53 | 0 | 0 | 0
2026-04-17 07:33 | 665.7 |  | 664.5 | 665.2 | 449.9 | 450.4 | 445.2 | 513.73 | -26.47 | 514.45 | 1 | 50 | 179.3 | 40551.1 | 3200668 | 0 | 0 | 513.73 | 95.27 | 96.36 | 100 | 0 | 0 | 1154.3 | 156.2 | 180.33 | 1157.3 | 149.3 | 172.84 | 1150.2 | 146 | 167.96 | 0 | 0 | 0
2026-04-17 07:34 | 666.5 |  | 663.9 | 665.1 | 461.1 | 461 | 458.2 | 526.57 | -28.34 | 527.36 | 1 | 50 | 186.8 | 40551.9 | 3200676 | 0 | 0 | 526.61 | 94.41 | 95.47 | 100 | 0 | 0 | 1149.4 | 161 | 185.11 | 1158.8 | 153.1 | 177.42 | 1148.9 | 149.8 | 172.07 | 0 | 0 | 0
2026-04-17 07:35 | 665.5 |  | 664.2 | 664.8 | 478 | 477.1 | 474.3 | 545.67 | -28.11 | 546.4 | 1 | 50 | 197.1 | 40553 | 3200687 | 0 | 0 | 545.68 | 94.76 | 95.82 | 100 | 0 | 0 | 1144.9 | 167.6 | 191.94 | 1155.7 | 159.3 | 184.05 | 1149.9 | 154.8 | 177.99 | 0 | 0 | 0
2026-04-17 07:36 | 665.1 |  | 665.3 | 665.3 | 493.1 | 494.1 | 489.9 | 564.39 | -26.72 | 564.86 | 1 | 50 | 205.1 | 40553.7 | 3200694 | 0 | 0 | 564.39 | 93.94 | 94.97 | 100 | 0 | 0 | 1144.1 | 173.5 | 198.53 | 1151.8 | 165.3 | 190.45 | 1146.2 | 160.4 | 183.89 | 0 | 0 | 0
2026-04-17 07:37 | 665.6 |  | 664.1 | 664.1 | 504.8 | 507.1 | 505.7 | 579.21 | -27.97 | 579.86 | 1 | 50 | 216.1 | 40554.8 | 3200705 | 0 | 0 | 579.26 | 94.34 | 95.37 | 100 | 0 | 0 | 1144.9 | 177.7 | 203.43 | 1153.9 | 169.4 | 195.46 | 1146 | 164.7 | 188.69 | 0 | 0 | 0
2026-04-17 07:38 | 666 |  | 666.2 | 665.5 | 516.8 | 518.1 | 518.9 | 594.34 | -28.57 | 595.05 | 1 | 50 | 224.6 | 40555.7 | 3200714 | 0 | 0 | 594.34 | 93.51 | 94.52 | 100 | 0 | 0 | 1143.9 | 182.7 | 209.04 | 1148.3 | 175 | 200.93 | 1146.9 | 168.8 | 193.61 | 0 | 0 | 0
2026-04-17 07:39 | 667.8 |  | 665.8 | 666.3 | 534.5 | 535.6 | 534.9 | 614.5 | -27.65 | 615.14 | 1 | 50 | 236.4 | 40556.8 | 3200725 | 0 | 0 | 614.5 | 93.96 | 94.96 | 100 | 0 | 0 | 1143.5 | 189 | 216.12 | 1148.4 | 180.9 | 207.73 | 1147 | 174.3 | 199.87 | 0 | 0 | 0
2026-04-17 07:40 | 667.1 |  | 666.1 | 666 | 550 | 547.5 | 547.4 | 629.86 | -28.28 | 630.49 | 1 | 50 | 245.5 | 40557.7 | 3200734 | 0 | 0 | 629.86 | 93.22 | 94.2 | 100 | 0 | 0 | 1144.4 | 193.2 | 221.04 | 1149.9 | 184.9 | 212.66 | 1145.7 | 179.1 | 205.16 | 0 | 0 | 0
2026-04-17 07:41 | 668 |  | 666 | 666.4 | 564.7 | 565.8 | 564 | 648.73 | -28.18 | 649.36 | 1 | 50 | 257.8 | 40559 | 3200747 | 0 | 0 | 648.73 | 93.58 | 94.55 | 100 | 0 | 0 | 1141.9 | 199.3 | 227.55 | 1146.3 | 191.3 | 219.3 | 1141.5 | 184.9 | 211.06 | 0 | 0 | 0
2026-04-17 07:42 | 668.3 |  | 666.3 | 666.6 | 586.8 | 587.7 | 586.3 | 674.1 | -29.07 | 674.74 | 1 | 50 | 270.5 | 40560.3 | 3200760 | 0 | 0 | 674.1 | 93.95 | 94.91 | 100 | 0 | 0 | 1138.9 | 205.8 | 234.35 | 1144.8 | 197 | 225.55 | 1145.9 | 188.7 | 216.19 | 0 | 0 | 0
2026-04-17 07:43 | 667 |  | 666 | 665.5 | 595.3 | 594.9 | 592.8 | 683.03 | -27.22 | 683.61 | 1 | 50 | 280.5 | 40561.4 | 3200771 | 0 | 0 | 683.03 | 93.28 | 94.23 | 100 | 0 | 0 | 1142.4 | 209.4 | 239.26 | 1142.8 | 202.2 | 231.09 | 1141.5 | 194.4 | 221.9 | 0 | 0 | 0
2026-04-17 07:44 | 667.2 |  | 665.4 | 665.6 | 617.1 | 617 | 616.4 | 707.97 | -28.03 | 708.48 | 1 | 50 | 293.9 | 40562.6 | 3200783 | 0 | 0 | 701.89 | 93.67 | 94.6 | 100 | 0 | 0 | 1137.3 | 216.2 | 245.83 | 1142.8 | 207.8 | 237.42 | 1133.4 | 201.1 | 227.88 | 0 | 0 | 0
2026-04-17 07:45 | 666.5 |  | 664.5 | 664.6 | 630.3 | 630.7 | 630.8 | 723.06 | -26.92 | 723.53 | 1 | 49.9 | 304.4 | 40563.7 | 3200794 | 0 | 0 | 723.06 | 93.02 | 93.94 | 100 | 0 | 0 | 1134.6 | 223.1 | 253.17 | 1137 | 215.3 | 244.78 | 1132 | 207.4 | 234.8 | 0 | 0 | 0
2026-04-17 07:46 | 665 |  | 663.9 | 663.5 | 646.1 | 645.8 | 645.3 | 740.4 | -28.52 | 740.91 | 1 | 49.9 | 315.2 | 40564.9 | 3200806 | 0 | 0 | 740.4 | 92.43 | 93.33 | 100 | 0 | 0 | 1133.1 | 228.7 | 259.18 | 1133.8 | 221.5 | 251.19 | 1131.1 | 212.1 | 239.89 | 0 | 0 | 0
2026-04-17 07:47 | 664.5 |  | 663.9 | 663 | 660 | 658.9 | 658.1 | 755.03 | -27.29 | 755.52 | 1 | 49.9 | 329.8 | 40566.2 | 3200819 | 0 | 0 | 755.03 | 92.86 | 93.76 | 100 | 0 | 0 | 1130.8 | 233.9 | 264.48 | 1134.3 | 225.8 | 256.13 | 1129.5 | 216.6 | 244.65 | 0 | 0 | 0
2026-04-17 07:48 | 663.8 |  | 663 | 662.3 | 678.7 | 679.9 | 680.2 | 777.72 | -28.82 | 778.26 | 1 | 49.8 | 340.9 | 40567.3 | 3200830 | 0 | 0 | 777.72 | 92.24 | 93.12 | 100 | 0 | 0 | 1129.9 | 242.2 | 273.67 | 1130.6 | 232.5 | 262.9 | 1124.5 | 223.8 | 251.66 | 0 | 0 | 0
2026-04-17 07:49 | 664.3 |  | 662.4 | 662.2 | 695.1 | 695.9 | 694.4 | 795.61 | -27.05 | 796.08 | 1 | 49.8 | 356 | 40568.9 | 3200846 | 0 | 0 | 795.61 | 92.64 | 93.51 | 100 | 0 | 0 | 1126.8 | 248.3 | 279.83 | 1128.3 | 238.8 | 269.43 | 1123 | 228.4 | 256.46 | 0 | 0 | 0
2026-04-17 07:50 | 659.5 |  | 657.8 | 657.5 | 710.4 | 710.9 | 711.4 | 807.79 | -23.92 | 808.12 | 1 | 49.9 | 367.8 | 40570 | 3200857 | 0 | 0 | 807.79 | 92.14 | 93 | 100 | 0 | 0 | 1127.6 | 252 | 284.14 | 1127.3 | 242.5 | 273.32 | 1122.6 | 232.5 | 260.99 | 0 | 0 | 0
2026-04-17 07:51 | 664.2 |  | 663.6 | 662.3 | 720 | 719.3 | 717.6 | 823.03 | -24.97 | 823.41 | 1 | 49.9 | 383.5 | 40571.5 | 3200872 | 0 | 0 | 823.03 | 92.55 | 93.4 | 100 | 0 | 0 | 1135.4 | 254.7 | 289.24 | 1134.8 | 245.4 | 278.42 | 1130.9 | 235.1 | 265.84 | 0 | 0 | 0
2026-04-17 07:52 | 663.7 |  | 664.2 | 663 | 745.5 | 745.4 | 742.6 | 853.08 | -29.08 | 853.55 | 1 | 50 | 399.7 | 40573.3 | 3200890 | 0 | 0 | 845.63 | 93 | 93.84 | 100 | 0 | 0 | 1136.8 | 261.8 | 297.67 | 1142.8 | 250.2 | 285.96 | 1145.5 | 237.8 | 272.39 | 0 | 0 | 0
2026-04-17 07:53 | 666.3 |  | 664.8 | 664.4 | 757.4 | 760.2 | 759.6 | 870.1 | -27.97 | 870.55 | 1 | 50 | 412.1 | 40574.5 | 3200902 | 0 | 0 | 870.1 | 92.56 | 93.39 | 100 | 0 | 0 | 1157.3 | 264.1 | 305.25 | 1155.9 | 254.8 | 294.54 | 1152.5 | 243.7 | 280.89 | 0 | 0 | 0
2026-04-17 07:54 | 664.1 |  | 664 | 663 | 770.7 | 768.9 | 768.5 | 880.84 | -30.08 | 881.35 | 1 | 50 | 428.7 | 40576.1 | 3200918 | 0 | 0 | 880.84 | 92.9 | 93.73 | 100 | 0 | 0 | 1158.1 | 266.5 | 308.62 | 1159.7 | 257.2 | 298.33 | 1165 | 244.1 | 284.35 | 0 | 0 | 0
2026-04-17 07:55 | 663.5 |  | 662 | 661.2 | 782.2 | 784.6 | 782.2 | 894.22 | -27.08 | 894.63 | 1 | 50 | 441.8 | 40577.4 | 3200931 | 0 | 0 | 894.22 | 92.54 | 93.35 | 100 | 0 | 0 | 1156.9 | 270.9 | 313.45 | 1159.8 | 260.9 | 302.59 | 1164 | 248.3 | 288.97 | 0 | 0 | 0
2026-04-17 07:56 | 666 |  | 665.9 | 664.8 | 800.2 | 801.4 | 799.7 | 919.55 | -28.58 | 919.97 | 1 | 50 | 459.2 | 40579.3 | 3200950 | 0 | 0 | 919.55 | 93.06 | 93.87 | 100 | 0 | 0 | 1153.9 | 279.2 | 322.14 | 1158.2 | 269.3 | 311.85 | 1160.5 | 255.6 | 296.68 | 0 | 0 | 0
2026-04-17 07:57 | 666.9 |  | 666.1 | 664.8 | 811.8 | 812.6 | 811.1 | 932.96 | -28.43 | 933.29 | 1 | 50 | 472.6 | 40580.5 | 3200962 | 0 | 0 | 932.96 | 92.73 | 93.52 | 100 | 0 | 0 | 1151.9 | 284 | 327.15 | 1156.3 | 273.4 | 316.19 | 1159.5 | 259.7 | 301.12 | 0 | 0 | 0
2026-04-17 07:58 | 666.2 |  | 665 | 663.9 | 831.3 | 833.7 | 836.1 | 956.92 | -26.82 | 957.31 | 1 | 50 | 490.8 | 40582.3 | 3200980 | 0 | 0 | 956.92 | 93.29 | 94.07 | 100 | 0 | 0 | 1156.4 | 290.5 | 335.95 | 1154.1 | 281.2 | 324.54 | 1155.5 | 266.7 | 308.19 | 0 | 0 | 0
2026-04-17 07:59 | 661.5 |  | 661.8 | 660.1 | 849.7 | 850.9 | 850.2 | 969.98 | -26.13 | 970.3 | 1 | 50 | 505 | 40583.7 | 3200994 | 0 | 0 | 969.98 | 93.05 | 93.82 | 100 | 0 | 0 | 1160.9 | 292.5 | 339.6 | 1157.6 | 283.8 | 328.79 | 1157.9 | 270.4 | 313.08 | 0 | 0 | 0
2026-04-17 08:00 | 665.6 |  | 664.4 | 663.6 | 859.9 | 862.5 | 861.2 | 987.43 | -27.1 | 987.8 | 1 | 50 | 523.8 | 40585.6 | 3201013 | 0 | 0 | 987.56 | 93.57 | 94.33 | 100 | 0 | 0 | 1158.4 | 298.6 | 345.92 | 1156.1 | 290 | 335.29 | 1156 | 275 | 317.87 | 0 | 0 | 0
2026-04-17 08:01 | 664 |  | 665.6 | 663.6 | 875.9 | 878.6 | 881 | 1007.98 | -28.18 | 1008.41 | 1 | 50 | 538.2 | 40587.1 | 3201028 | 0 | 0 | 1007.98 | 93.29 | 94.03 | 100 | 0 | 0 | 1155 | 306 | 353.45 | 1156.6 | 295.4 | 342.02 | 1153.9 | 281.5 | 324.79 | 0 | 0 | 0
2026-04-17 08:02 | 664.8 |  | 662.1 | 660 | 895 | 897 | 893.7 | 1023.85 | -26.99 | 1024.2 | 1 | 50 | 557.8 | 40589.1 | 3201048 | 0 | 0 | 1023.85 | 93.85 | 94.58 | 100 | 0 | 0 | 1154.9 | 310.8 | 358.94 | 1154.8 | 300.7 | 347.24 | 1152.4 | 286.1 | 329.71 | 0 | 0 | 0
2026-04-17 08:03 | 665.5 |  | 664.7 | 663.1 | 906.4 | 907.6 | 904.5 | 1039.18 | -27.09 | 1039.52 | 1 | 50 | 572.9 | 40590.6 | 3201063 | 0 | 0 | 1039.18 | 93.59 | 94.32 | 100 | 0 | 0 | 1158 | 315.5 | 365.36 | 1156.3 | 305 | 352.63 | 1152.8 | 289.8 | 334.04 | 0 | 0 | 0
2026-04-17 08:04 | 664.9 |  | 665.6 | 663.5 | 925.1 | 927 | 924.9 | 1063.09 | -28.07 | 1063.48 | 1 | 50 | 593.5 | 40592.6 | 3201083 | 0 | 0 | 1063.16 | 94.21 | 94.93 | 100 | 0 | 0 | 1158.9 | 321.2 | 372.29 | 1153.8 | 312.6 | 360.67 | 1158.2 | 295.8 | 342.6 | 0 | 0 | 0
2026-04-17 08:05 | 664 |  | 664.8 | 662.3 | 935 | 932.8 | 932.8 | 1070.33 | -28.25 | 1070.69 | 1 | 50 | 608.9 | 40594.1 | 3201098 | 0 | 0 | 1070.33 | 93.87 | 94.56 | 100 | 0 | 0 | 1156.9 | 324.9 | 375.93 | 1157.5 | 313.1 | 362.42 | 1156 | 298.4 | 344.94 | 0 | 0 | 0
2026-04-17 08:06 | 664.9 |  | 665.4 | 663.4 | 955.2 | 957.3 | 955.4 | 1096.38 | -28.97 | 1096.76 | 1 | 50 | 629.8 | 40596.3 | 3201120 | 0 | 0 | 1096.38 | 94.29 | 94.98 | 100 | 0 | 0 | 1156.4 | 332.4 | 384.4 | 1154.3 | 322.2 | 371.88 | 1157.2 | 305.2 | 353.23 | 0 | 0 | 0
2026-04-17 08:07 | 663.8 |  | 665.9 | 663.2 | 966.8 | 967.8 | 968.6 | 1109.61 | -27.11 | 1109.94 | 1 | 50 | 646 | 40597.8 | 3201135 | 0 | 0 | 1109.61 | 93.94 | 94.61 | 100 | 0 | 0 | 1159.4 | 335.2 | 388.67 | 1159.8 | 324.6 | 376.51 | 1155.1 | 309.7 | 357.72 | 0 | 0 | 0
2026-04-17 08:08 | 665.6 |  | 665.1 | 663.3 | 994.6 | 997.5 | 996.8 | 1141.58 | -26.91 | 1141.89 | 1 | 50 | 667.6 | 40600.1 | 3201158 | 0 | 0 | 1141.58 | 94.24 | 94.9 | 100 | 0 | 0 | 1158 | 345.8 | 400.42 | 1160.8 | 333.5 | 387.17 | 1157.1 | 317.9 | 367.86 | 0 | 0 | 0
2026-04-17 08:09 | 662.9 |  | 663.7 | 661.4 | 1010.4 | 1011.9 | 1009.7 | 1155.7 | -26.68 | 1156 | 1 | 50 | 684.2 | 40601.6 | 3201173 | 0 | 0 | 1155.81 | 93.8 | 94.44 | 100 | 0 | 0 | 1160.7 | 349 | 405.05 | 1162.7 | 337.2 | 392.09 | 1161.8 | 321 | 372.91 | 0 | 0 | 0
2026-04-17 08:10 | 664.2 |  | 664.4 | 661.9 | 1027.3 | 1029.3 | 1028 | 1176.4 | -25.54 | 1176.73 | 1 | 50 | 706.7 | 40603.9 | 3201196 | 0 | 0 | 1176.4 | 94.04 | 94.67 | 100 | 0 | 0 | 1158.8 | 356.5 | 413.07 | 1163.3 | 343.6 | 399.76 | 1159 | 326.2 | 378.11 | 0 | 0 | 0
2026-04-17 08:11 | 663.1 |  | 664.8 | 661.8 | 1039.7 | 1042.4 | 1041.2 | 1191.55 | -26.77 | 1191.85 | 1 | 50.1 | 723.4 | 40605.6 | 3201213 | 0 | 0 | 1191.55 | 93.44 | 94.05 | 100 | 0 | 0 | 1161.5 | 359.2 | 417.25 | 1160.9 | 348.5 | 404.56 | 1159.4 | 331.1 | 383.91 | 0 | 0 | 0
2026-04-17 08:12 | 663.8 |  | 663.5 | 660.2 | 1058 | 1058.5 | 1057.4 | 1210.03 | -26.64 | 1210.32 | 1 | 50.1 | 746.6 | 40607.9 | 3201236 | 0 | 0 | 1210.03 | 93.54 | 94.13 | 100 | 0 | 0 | 1159.9 | 365.6 | 424.11 | 1164.7 | 352.3 | 410.28 | 1161 | 336.1 | 390.21 | 0 | 0 | 0
2026-04-17 08:13 | 661.6 |  | 663.2 | 659.2 | 1086.6 | 1089.2 | 1085.1 | 1242.5 | -26.77 | 1242.77 | 1 | 50.1 | 764.6 | 40609.7 | 3201254 | 0 | 0 | 1242.5 | 92.95 | 93.53 | 100 | 0 | 0 | 1161.4 | 375.2 | 435.7 | 1163.3 | 363.1 | 422.42 | 1157.4 | 345.4 | 399.74 | 0 | 0 | 0
2026-04-17 08:14 | 661.9 |  | 663.9 | 658.2 | 1103.6 | 1101.1 | 1100 | 1258.62 | -27.35 | 1258.92 | 1 | 50 | 788.6 | 40612.1 | 3201278 | 0 | 0 | 1258.62 | 93 | 93.56 | 100 | 0 | 0 | 1160.4 | 380.7 | 441.73 | 1163.7 | 368 | 428.23 | 1163.5 | 347.1 | 403.87 | 0 | 0 | 0
2026-04-17 08:15 | 659.9 |  | 662.7 | 660 | 1121 | 1121 | 1124.2 | 1280.83 | -25.52 | 1281.1 | 1 | 50 | 807 | 40613.9 | 3201296 | 0 | 0 | 1280.89 | 92.32 | 92.87 | 100 | 0 | 0 | 1162.9 | 385.2 | 447.96 | 1163.2 | 373.7 | 434.74 | 1162.5 | 355.7 | 413.5 | 0 | 0 | 0
2026-04-17 08:16 | 661.2 |  | 663.3 | 660.6 | 1133.2 | 1132.2 | 1133 | 1295.08 | -26.57 | 1295.36 | 1 | 50 | 831.8 | 40616.5 | 3201322 | 0 | 0 | 1295.15 | 92.3 | 92.83 | 100 | 0 | 0 | 1159.8 | 390.2 | 452.53 | 1162.7 | 378.8 | 440.4 | 1159.5 | 360.1 | 417.57 | 0 | 0 | 0
2026-04-17 08:17 | 662.2 |  | 663.4 | 658.8 | 1141.8 | 1142.3 | 1138.3 | 1303.06 | -26.6 | 1303.34 | 1 | 50 | 850.9 | 40618.3 | 3201340 | 0 | 0 | 1303.06 | 91.64 | 92.15 | 100 | 0 | 0 | 1162.9 | 392.5 | 456.44 | 1161.3 | 381.3 | 442.78 | 1159.8 | 362.2 | 420.04 | 0 | 0 | 0
2026-04-17 08:18 | 661.5 |  | 664 | 661 | 1163.1 | 1161.3 | 1164.8 | 1331.17 | -26.24 | 1331.43 | 1 | 50 | 876.2 | 40620.9 | 3201366 | 0 | 0 | 1331.17 | 91.57 | 92.06 | 100 | 0 | 0 | 1160.8 | 401.6 | 466.23 | 1160.3 | 389.9 | 452.4 | 1165 | 367.6 | 428.27 | 0 | 0 | 0
2026-04-17 08:19 | 663.8 |  | 666 | 662.2 | 1183.4 | 1189.3 | 1184.9 | 1358.86 | -27.21 | 1359.14 | 1 | 50 | 901.7 | 40623.4 | 3201391 | 0 | 0 | 1358.86 | 91.41 | 91.89 | 100 | 0 | 0 | 1161.9 | 407.7 | 473.68 | 1161.8 | 396 | 460.04 | 1161.9 | 373.9 | 434.38 | 0 | 0 | 0
2026-04-17 08:20 | 663.1 |  | 665.1 | 659.7 | 1200.8 | 1200.9 | 1198.1 | 1373.71 | -26.1 | 1373.95 | 1 | 50 | 921.9 | 40625.5 | 3201412 | 0 | 0 | 1373.71 | 90.8 | 91.25 | 100 | 0 | 0 | 1160.4 | 414.8 | 481.39 | 1160.3 | 403.6 | 468.26 | 1161 | 379.8 | 440.98 | 0 | 0 | 0
2026-04-17 08:21 | 664.1 |  | 662.5 | 660.8 | 1221.9 | 1224.3 | 1221.2 | 1398.83 | -26.21 | 1399.08 | 1 | 50 | 948.5 | 40628.1 | 3201438 | 0 | 0 | 1398.83 | 90.7 | 91.14 | 100 | 0 | 0 | 1159.6 | 422.9 | 490.44 | 1159.4 | 407.2 | 472.1 | 1161.9 | 385.4 | 447.82 | 0 | 0 | 0
2026-04-17 08:22 | 662.1 |  | 664.7 | 660.7 | 1234.3 | 1234.4 | 1236.1 | 1412.94 | -28.27 | 1413.21 | 1 | 50 | 968.9 | 40630.2 | 3201459 | 0 | 0 | 1413.13 | 90.04 | 90.47 | 100 | 0 | 0 | 1162.9 | 424.3 | 493.45 | 1158.6 | 414.7 | 480.42 | 1164.5 | 391.6 | 456.01 | 0 | 0 | 0
2026-04-17 08:23 | 662.5 |  | 665.1 | 659.3 | 1258.8 | 1259.7 | 1256.9 | 1440.27 | -26.41 | 1440.51 | 1 | 50 | 996.3 | 40632.9 | 3201486 | 0 | 0 | 1440.27 | 90.03 | 90.44 | 100 | 0 | 0 | 1161.9 | 434 | 504.27 | 1158.8 | 423 | 490.15 | 1158.5 | 399.9 | 463.26 | 0 | 0 | 0
2026-04-17 08:24 | 664.2 |  | 664.4 | 661.1 | 1266.8 | 1274.8 | 1272.5 | 1456.92 | -26.94 | 1457.17 | 1 | 50 | 1017.2 | 40635 | 3201507 | 0 | 0 | 1456.92 | 89.45 | 89.84 | 100 | 0 | 0 | 1161.4 | 439.2 | 510.13 | 1155.3 | 429.1 | 495.74 | 1164.9 | 402.2 | 468.53 | 0 | 0 | 0
2026-04-17 08:25 | 661.9 |  | 665.9 | 661.3 | 1291.4 | 1291.8 | 1292.5 | 1480.31 | -27.78 | 1480.57 | 1 | 50 | 1045.5 | 40637.8 | 3201535 | 0 | 0 | 1480.31 | 89.53 | 89.9 | 100 | 0 | 0 | 1160.7 | 446.5 | 518.28 | 1155.8 | 435.4 | 503.21 | 1160.5 | 411.1 | 477.12 | 0 | 0 | 0
2026-04-17 08:26 | 661.6 |  | 665.8 | 660.4 | 1305.4 | 1300.6 | 1305.6 | 1493.71 | -27.94 | 1493.97 | 1 | 50 | 1067.5 | 40640 | 3201557 | 0 | 0 | 1496.58 | 89.07 | 89.42 | 100 | 0 | 0 | 1159.9 | 449.2 | 520.99 | 1155.8 | 439.3 | 507.74 | 1159.5 | 415.9 | 482.2 | 0 | 0 | 0
2026-04-17 08:27 | 661.8 |  | 665.6 | 660.5 | 1327.1 | 1324.6 | 1330.1 | 1521.06 | -26.65 | 1521.28 | 1 | 50 | 1096.8 | 40642.9 | 3201586 | 0 | 0 | 1521.06 | 89.25 | 89.58 | 100 | 0 | 0 | 1156.7 | 461.9 | 534.29 | 1155.1 | 447.9 | 517.34 | 1156.5 | 422.6 | 488.72 | 0 | 0 | 0
2026-04-17 08:28 | 671.3 |  | 671.8 | 669.5 | 1327.2 | 1329.1 | 1328.5 | 1539.79 | -30.66 | 1540.1 | 1 | 50 | 1119 | 40645.1 | 3201608 | 0 | 0 | 1539.79 | 88.87 | 89.18 | 100 | 0 | 0 | 1155 | 465.5 | 537.68 | 1153.3 | 454.4 | 524.05 | 1158.5 | 427.9 | 495.7 | 0 | 0 | 0
2026-04-17 08:29 | 665.1 |  | 665.8 | 661.3 | 1350.3 | 1357.4 | 1354.7 | 1551.73 | -28.53 | 1551.99 | 1 | 50 | 1148.6 | 40648.1 | 3201638 | 0 | 0 | 1551.73 | 89.08 | 89.38 | 100 | 0 | 0 | 1153.9 | 472.4 | 545.1 | 1153.9 | 458.4 | 528.98 | 1154.5 | 431 | 497.63 | 0 | 0 | 0
2026-04-17 08:30 | 663.4 |  | 666.2 | 661.7 | 1381.2 | 1382.8 | 1381.7 | 1582.96 | -29.24 | 1583.23 | 1 | 50 | 1171.7 | 40650.4 | 3201661 | 0 | 0 | 1583.21 | 88.82 | 89.1 | 100 | 0 | 0 | 1156.9 | 478.5 | 553.6 | 1152.9 | 467.1 | 538.49 | 1149.9 | 443.6 | 510.11 | 0 | 0 | 0
2026-04-17 08:31 | 661.7 |  | 665.2 | 660.8 | 1382.4 | 1383 | 1390.3 | 1585.64 | -26.99 | 1585.88 | 1 | 50 | 1202.2 | 40653.5 | 3201692 | 0 | 0 | 1585.92 | 89.08 | 89.34 | 100 | 0 | 0 | 1151.9 | 481 | 554.07 | 1153.3 | 467.5 | 539.16 | 1152.9 | 443.9 | 511.76 | 0 | 0 | 0
2026-04-17 08:32 | 663.1 |  | 666.2 | 659 | 1407.3 | 1407.6 | 1403.4 | 1611.44 | -27.58 | 1611.67 | 1 | 50 | 1225.2 | 40655.8 | 3201715 | 0 | 0 | 1611.51 | 88.79 | 89.04 | 100 | 0 | 0 | 1153.4 | 489 | 563.99 | 1151 | 476.5 | 548.5 | 1153.9 | 449.3 | 518.42 | 0 | 0 | 0
2026-04-17 08:33 | 664.4 |  | 666.5 | 660.1 | 1425 | 1427.2 | 1426.4 | 1636.27 | -28.18 | 1636.5 | 1 | 50 | 1256.5 | 40658.8 | 3201745 | 0 | 0 | 1636.54 | 89.1 | 89.33 | 100 | 0 | 0 | 1151.4 | 497.5 | 572.79 | 1149.1 | 484.1 | 556.32 | 1150.5 | 458.5 | 527.46 | 0 | 0 | 0
2026-04-17 08:34 | 662.1 |  | 666.2 | 659.5 | 1438.4 | 1440.5 | 1438.5 | 1649.71 | -27.78 | 1649.94 | 1 | 50 | 1280.3 | 40661.3 | 3201770 | 0 | 0 | 1649.71 | 88.85 | 89.05 | 100 | 0 | 0 | 1150.9 | 501.1 | 576.72 | 1150.1 | 488.7 | 562.04 | 1151.9 | 461.3 | 531.38 | 0 | 0 | 0
2026-04-17 08:35 | 664.9 |  | 664.6 | 661.2 | 1456.6 | 1465.6 | 1461 | 1675.01 | -27.33 | 1674.97 | 1 | 50 | 1312.7 | 40664.5 | 3201802 | 0 | 0 | 1675.14 | 89.18 | 89.36 | 100 | 0 | 0 | 1149.9 | 508.9 | 585.2 | 1146.3 | 498.9 | 571.88 | 1150 | 468.5 | 538.83 | 0 | 0 | 0
2026-04-17 08:36 | 663.5 |  | 665.8 | 658.7 | 1477 | 1479.7 | 1476.2 | 1692.72 | -27.11 | 1692.93 | 1 | 50 | 1337.5 | 40667 | 3201827 | 0 | 0 | 1692.72 | 88.97 | 89.14 | 100 | 0 | 0 | 1151.2 | 514 | 591.7 | 1143.9 | 504.7 | 577.33 | 1149.1 | 474.1 | 544.79 | 0 | 0 | 0
2026-04-17 08:37 | 664.2 |  | 666.4 | 659.6 | 1502.1 | 1502.7 | 1499.3 | 1720.25 | -27.49 | 1720.47 | 1 | 50 | 1370.3 | 40670.3 | 3201860 | 0 | 0 | 1720.25 | 89.29 | 89.44 | 100 | 0 | 0 | 1147.9 | 523 | 600.35 | 1145.2 | 512.3 | 586.7 | 1149.9 | 483 | 555.39 | 0 | 0 | 0
2026-04-17 08:38 | 665.3 |  | 665.9 | 660.8 | 1506 | 1506.6 | 1509.2 | 1729.9 | -29.42 | 1730.13 | 1 | 50 | 1395.6 | 40672.7 | 3201884 | 0 | 0 | 1729.9 | 89.05 | 89.17 | 100 | 0 | 0 | 1147.7 | 529.3 | 607.44 | 1146.6 | 514.5 | 589.94 | 1149.4 | 482.8 | 554.93 | 0 | 0 | 0
2026-04-17 08:39 | 664.4 |  | 667.5 | 659.8 | 1525.2 | 1525.3 | 1519.6 | 1747.68 | -25.93 | 1747.89 | 1 | 50 | 1429.2 | 40676.1 | 3201918 | 0 | 0 | 1748.92 | 89.33 | 89.43 | 100 | 0 | 0 | 1146.6 | 532.4 | 610.51 | 1147.3 | 519.3 | 595.75 | 1148.9 | 491.1 | 564.18 | 0 | 0 | 0
2026-04-17 08:40 | 667.3 |  | 668.3 | 662.8 | 1533.2 | 1539.4 | 1530.6 | 1765.79 | -27.56 | 1766 | 1 | 50 | 1454.5 | 40678.7 | 3201944 | 0 | 0 | 1765.79 | 89.09 | 89.17 | 100 | 0 | 0 | 1149.9 | 537.7 | 618.35 | 1144.5 | 526.3 | 602.4 | 1145.5 | 495.7 | 567.85 | 0 | 0 | 0
2026-04-17 08:41 | 665.8 |  | 665.7 | 662.8 | 1562.3 | 1570.5 | 1568.9 | 1800.13 | -27.7 | 1800.34 | 1 | 50 | 1488.8 | 40682.2 | 3201979 | 0 | 0 | 1800.13 | 89.38 | 89.44 | 100 | 0 | 0 | 1144.8 | 549.6 | 629.24 | 1144.3 | 537.3 | 614.83 | 1145.2 | 506.2 | 579.7 | 0 | 0 | 0
2026-04-17 08:42 | 664.7 |  | 669.3 | 664.1 | 1557 | 1558.1 | 1563.7 | 1795.74 | -29.08 | 1795.98 | 1 | 50 | 1515.3 | 40684.8 | 3202005 | 0 | 0 | 1805.68 | 89.18 | 89.22 | 100 | 0 | 0 | 1145.6 | 548.4 | 628.21 | 1143.4 | 536 | 612.88 | 1148.9 | 502.6 | 577.42 | 0 | 0 | 0
2026-04-17 08:43 | 666.1 |  | 666.4 | 663 | 1576.7 | 1584.8 | 1582.1 | 1817.64 | -28.35 | 1817.57 | 1 | 50 | 1550.3 | 40688.3 | 3202040 | 0 | 0 | 1818.66 | 89.46 | 89.48 | 100 | 0 | 0 | 1147.3 | 552.9 | 634.34 | 1142.8 | 542.1 | 619.55 | 1145.5 | 512.1 | 586.67 | 0 | 0 | 0
2026-04-17 08:44 | 666.5 |  | 666.7 | 662.6 | 1597.8 | 1605.9 | 1599.6 | 1840.58 | -27.41 | 1840.78 | 1 | 50 | 1576.1 | 40690.9 | 3202066 | 0 | 0 | 1840.58 | 89.18 | 89.18 | 100 | 0 | 0 | 1142.1 | 564.3 | 644.52 | 1140 | 551.9 | 629.14 | 1142.5 | 517.6 | 591.32 | 0 | 0 | 0
2026-04-17 08:45 | 664.6 |  | 667.4 | 661.8 | 1618.5 | 1618.6 | 1623.4 | 1859.45 | -28.19 | 1859.66 | 1 | 50 | 1612.3 | 40694.4 | 3202101 | 0 | 0 | 1860.08 | 89.49 | 89.47 | 100 | 0 | 0 | 1143.9 | 568.2 | 649.99 | 1140.1 | 555.2 | 632.96 | 1142.5 | 525.8 | 600.75 | 0 | 0 | 0
2026-04-17 08:46 | 664 |  | 668.5 | 660.9 | 1626.6 | 1626.1 | 1626.2 | 1868.33 | -29 | 1868.56 | 1 | 50 | 1639.2 | 40697.2 | 3202129 | 0 | 0 | 1868.33 | 89.25 | 89.2 | 100 | 0 | 0 | 1143.9 | 569.8 | 651.81 | 1137.8 | 561.8 | 639.17 | 1144 | 525.5 | 601.19 | 0 | 0 | 0
2026-04-17 08:47 | 663.5 |  | 668.2 | 661 | 1660.9 | 1664 | 1661.8 | 1909.23 | -26.49 | 1909.42 | 1 | 50 | 1674.4 | 40700.7 | 3202164 | 0 | 0 | 1909.4 | 89.46 | 89.39 | 100 | 0 | 0 | 1142.8 | 584.2 | 667.66 | 1137.4 | 572.9 | 651.67 | 1148 | 535.8 | 615.15 | 0 | 0 | 0
2026-04-17 08:48 | 665.2 |  | 667.9 | 660.8 | 1671.8 | 1675.7 | 1672.9 | 1922.77 | -27.42 | 1922.96 | 1 | 50 | 1711.4 | 40704.4 | 3202201 | 0 | 0 | 1923.7 | 89.73 | 89.64 | 100 | 0 | 0 | 1140.9 | 588.4 | 671.32 | 1141.8 | 575.6 | 657.27 | 1145.4 | 541.3 | 620.03 | 0 | 0 | 0
2026-04-17 08:49 | 664.8 |  | 668.7 | 663.5 | 1679.3 | 1682 | 1687.2 | 1935.47 | -27.04 | 1935.66 | 1 | 50 | 1739.8 | 40707.2 | 3202229 | 0 | 0 | 1935.63 | 89.53 | 89.42 | 100 | 0 | 0 | 1142 | 592.1 | 676.17 | 1138.5 | 581.2 | 661.73 | 1142.5 | 546.3 | 624.1 | 0 | 0 | 0
2026-04-17 08:50 | 663.7 |  | 668.8 | 661 | 1705.3 | 1704.8 | 1707.3 | 1959.82 | -29.76 | 1960.05 | 1 | 50 | 1777.3 | 40711 | 3202267 | 0 | 0 | 1959.93 | 89.78 | 89.65 | 100 | 0 | 0 | 1142.2 | 598.9 | 684.05 | 1138.7 | 587.1 | 668.52 | 1143.5 | 552.1 | 631.35 | 0 | 0 | 0
2026-04-17 08:51 | 663.9 |  | 668.3 | 662.7 | 1718.2 | 1721.2 | 1724.4 | 1978.02 | -29.82 | 1978.24 | 1 | 50 | 1805.7 | 40713.8 | 3202295 | 0 | 0 | 1978.05 | 89.56 | 89.41 | 100 | 0 | 0 | 1139.5 | 607.2 | 691.91 | 1137.8 | 593.8 | 675.62 | 1139.4 | 559 | 636.97 | 0 | 0 | 0
2026-04-17 08:52 | 663.6 |  | 668.3 | 662.8 | 1735.4 | 1737.3 | 1740.8 | 1997.67 | -28.38 | 1997.87 | 1 | 50 | 1844 | 40717.6 | 3202333 | 0 | 0 | 1997.67 | 89.82 | 89.65 | 100 | 0 | 0 | 1136.3 | 614.8 | 698.62 | 1135.3 | 599.2 | 680.22 | 1141.4 | 562.6 | 642.14 | 0 | 0 | 0
2026-04-17 08:53 | 663.7 |  | 668.7 | 663 | 1751.2 | 1751.2 | 1756.4 | 2015.49 | -29.9 | 2015.71 | 1 | 50 | 1873.6 | 40720.6 | 3202363 | 0 | 0 | 2015.54 | 89.65 | 89.46 | 100 | 0 | 0 | 1138.8 | 618.6 | 704.41 | 1139.7 | 603 | 687.24 | 1140.4 | 570.2 | 650.22 | 0 | 0 | 0
2026-04-17 08:54 | 664.6 |  | 670.1 | 661.8 | 1776.9 | 1773.6 | 1771.3 | 2042.49 | -29.48 | 2042.43 | 1 | 50 | 1913.3 | 40724.6 | 3202403 | 0 | 0 | 2042.49 | 89.89 | 89.68 | 100 | 0 | 0 | 1136.4 | 627.8 | 713.44 | 1138.4 | 611.7 | 696.34 | 1140.4 | 577.3 | 658.3 | 0 | 0 | 0
2026-04-17 08:55 | 663.5 |  | 668.9 | 661.7 | 1789.1 | 1785.9 | 1788.2 | 2055.01 | -30.08 | 2055.24 | 1 | 50 | 1942.3 | 40727.4 | 3202431 | 0 | 0 | 2055.01 | 89.67 | 89.43 | 100 | 0 | 0 | 1138.8 | 629.3 | 716.64 | 1135.3 | 618 | 701.57 | 1137.9 | 583 | 663.38 | 0 | 0 | 0
2026-04-17 08:56 | 665.2 |  | 669.4 | 662.5 | 1783.3 | 1787.6 | 1787 | 2055.89 | -30.45 | 2056.12 | 1 | 50 | 1981.8 | 40731.5 | 3202472 | 0 | 0 | 2055.89 | 89.87 | 89.61 | 100 | 0 | 0 | 1136.4 | 633.8 | 720.23 | 1133.8 | 619.6 | 702.47 | 1143.4 | 577.8 | 660.63 | 0 | 0 | 0
2026-04-17 08:57 | 666.8 |  | 667.8 | 664 | 1813.3 | 1823.8 | 1818.7 | 2093.92 | -28.23 | 2094.06 | 1 | 50 | 2011.8 | 40734.4 | 3202501 | 0 | 0 | 2093.92 | 89.66 | 89.38 | 100 | 0 | 0 | 1134.5 | 644 | 730.67 | 1135.8 | 630 | 715.5 | 1139.7 | 591.4 | 674 | 0 | 0 | 0
2026-04-17 08:58 | 664.8 |  | 670.2 | 661.5 | 1848.4 | 1843.3 | 1843.6 | 2123.66 | -29.19 | 2123.87 | 1 | 50 | 2052.4 | 40738.4 | 3202541 | 0 | 0 | 2123.83 | 89.91 | 89.6 | 100 | 0 | 0 | 1137.8 | 651.4 | 741.13 | 1133.8 | 638.7 | 724.15 | 1138.4 | 601.9 | 685.21 | 0 | 0 | 0
2026-04-17 08:59 | 666.7 |  | 667.4 | 662.8 | 1848.3 | 1859.3 | 1853.5 | 2131.69 | -29.47 | 2131.9 | 1 | 50 | 2083.1 | 40741.6 | 3202573 | 0 | 0 | 2131.99 | 89.69 | 89.37 | 100 | 0 | 0 | 1135.4 | 654.6 | 743.26 | 1133.5 | 642.2 | 727.95 | 1137.9 | 604.6 | 688.03 | 0 | 0 | 0
2026-04-17 09:00 | 668.6 |  | 670.8 | 664.5 | 1842.9 | 1844 | 1845.6 | 2125.96 | -29.46 | 2126.17 | 1 | 50 | 2124.1 | 40745.7 | 3202614 | 0 | 0 | 2131.99 | 89.92 | 89.57 | 100 | 0 | 0 | 1135.9 | 653.9 | 742.8 | 1134.2 | 639.1 | 724.91 | 1138.9 | 600.7 | 684.77 | 0 | 0 | 0
2026-04-17 09:01 | 667.7 |  | 668.4 | 664.6 | 1878.4 | 1887.1 | 1884.6 | 2169.17 | -29.93 | 2169.4 | 1 | 50 | 2155.2 | 40748.8 | 3202645 | 0 | 0 | 2169.19 | 89.71 | 89.35 | 100 | 0 | 0 | 1136.3 | 666.4 | 757.28 | 1133.3 | 654.2 | 741.39 | 1136.5 | 615 | 698.91 | 0 | 0 | 0
2026-04-17 09:02 | 666.5 |  | 671.3 | 662.9 | 1895.9 | 1896.2 | 1893.9 | 2186.2 | -28.05 | 2186.39 | 1 | 50 | 2197.1 | 40752.9 | 3202686 | 0 | 0 | 2186.21 | 89.96 | 89.58 | 100 | 0 | 0 | 1136.9 | 671.6 | 763.53 | 1131.6 | 659.4 | 746.16 | 1135.4 | 620.3 | 704.29 | 0 | 0 | 0
2026-04-17 09:03 | 667 |  | 671.4 | 663.5 | 1902.3 | 1910.1 | 1902.9 | 2196.96 | -30.12 | 2197.17 | 1 | 50 | 2229.4 | 40756.2 | 3202719 | 0 | 0 | 2196.96 | 89.78 | 89.38 | 100 | 0 | 0 | 1136.4 | 676.2 | 768.47 | 1129.8 | 663.9 | 750.07 | 1137.5 | 622.2 | 707.76 | 0 | 0 | 0
2026-04-17 09:04 | 666.4 |  | 670.2 | 665 | 1915.4 | 1920.6 | 1921.3 | 2212.82 | -32.23 | 2212.58 | 1 | 50 | 2271.9 | 40760.4 | 3202761 | 0 | 0 | 2216.1 | 90 | 89.57 | 100 | 0 | 0 | 1132.8 | 681 | 771.49 | 1131.3 | 667.8 | 755.49 | 1137 | 627.7 | 713.74 | 0 | 0 | 0
2026-04-17 09:05 | 666.2 |  | 670.8 | 664.7 | 1928 | 1930.2 | 1933.5 | 2227.88 | -31.32 | 2228.1 | 1 | 50 | 2304.6 | 40763.7 | 3202794 | 0 | 0 | 2227.88 | 89.82 | 89.37 | 100 | 0 | 0 | 1131.9 | 687.3 | 777.98 | 1131.9 | 671.3 | 759.89 | 1133.9 | 633.9 | 718.72 | 0 | 0 | 0
2026-04-17 09:06 | 664 |  | 669.1 | 662 | 1961.1 | 1962.1 | 1963.9 | 2257.35 | -28.94 | 2257.53 | 1 | 50 | 2347.8 | 40768 | 3202837 | 0 | 0 | 2257.35 | 90.03 | 89.56 | 100 | 0 | 0 | 1130.9 | 696.6 | 787.79 | 1129.5 | 683.1 | 770.51 | 1135.4 | 640.4 | 727.16 | 0 | 0 | 0
2026-04-17 09:07 | 668.3 |  | 670.5 | 666.2 | 1959.4 | 1964.3 | 1968.9 | 2268.02 | -30.01 | 2268.23 | 1 | 50 | 2381.1 | 40771.3 | 3202870 | 0 | 0 | 2268.02 | 89.85 | 89.36 | 100 | 0 | 0 | 1129.2 | 700.7 | 791.25 | 1130.8 | 686 | 775.76 | 1132.3 | 644.8 | 730.11 | 0 | 0 | 0
2026-04-17 09:08 | 667.2 |  | 670.1 | 663.9 | 1978.5 | 1987 | 1980.5 | 2285.28 | -30.7 | 2285.48 | 1 | 50 | 2424.9 | 40775.8 | 3202915 | 0 | 0 | 2285.28 | 90.06 | 89.54 | 100 | 0 | 0 | 1130.9 | 706 | 797.55 | 1128.8 | 690.8 | 779.72 | 1132 | 650.9 | 736.8 | 0 | 0 | 0
2026-04-17 09:09 | 667.5 |  | 671.7 | 664.1 | 1990.3 | 1995.3 | 1989.8 | 2298.65 | -29.92 | 2298.83 | 1 | 50 | 2458 | 40779 | 3202947 | 0 | 0 | 2298.65 | 89.83 | 89.3 | 100 | 0 | 0 | 1131.2 | 710.1 | 803.21 | 1127.4 | 695.8 | 784.4 | 1131.5 | 654.8 | 740.9 | 0 | 0 | 0
2026-04-17 09:10 | 667 |  | 671.6 | 665.6 | 2012.7 | 2014.9 | 2012.4 | 2323 | -30.72 | 2323.21 | 1 | 50 | 2502.4 | 40783.5 | 3202992 | 0 | 0 | 2323.1 | 90.06 | 89.5 | 100 | 0 | 0 | 1125.9 | 720.7 | 811.49 | 1126.1 | 705.1 | 793.96 | 1130.5 | 661.3 | 747.57 | 0 | 0 | 0
2026-04-17 09:11 | 667.5 |  | 670 | 665.3 | 2028.3 | 2035.1 | 2037.1 | 2345.42 | -30.84 | 2345.62 | 1 | 50 | 2536.8 | 40786.9 | 3203026 | 0 | 0 | 2345.42 | 89.88 | 89.31 | 100 | 0 | 0 | 1129.4 | 724.4 | 818.09 | 1127.5 | 710.1 | 800.6 | 1128.5 | 669.8 | 755.86 | 0 | 0 | 0
2026-04-17 09:12 | 667.7 |  | 672.3 | 664.4 | 2036.4 | 2042.1 | 2036.6 | 2354.79 | -29.88 | 2354.97 | 1 | 50 | 2582 | 40791.5 | 3203072 | 0 | 0 | 2354.98 | 90.08 | 89.48 | 100 | 0 | 0 | 1126.9 | 728.6 | 821.07 | 1128.8 | 712 | 803.69 | 1130.7 | 672 | 759.84 | 0 | 0 | 0
2026-04-17 09:13 | 668.4 |  | 670.5 | 665.3 | 2051.8 | 2059.3 | 2058 | 2374.33 | -29.72 | 2374.5 | 1 | 49.9 | 2616.1 | 40794.8 | 3203105 | 0 | 0 | 2374.73 | 89.85 | 89.24 | 100 | 0 | 0 | 1130.8 | 733.3 | 829.26 | 1121.3 | 722.9 | 810.58 | 1129 | 677.5 | 764.91 | 0 | 0 | 0
2026-04-17 09:14 | 669.6 |  | 671.6 | 667 | 2067.4 | 2071.6 | 2074.4 | 2395.1 | -31.33 | 2395.3 | 1 | 50 | 2662.1 | 40799.4 | 3203151 | 0 | 0 | 2395.1 | 90.05 | 89.41 | 100 | 0 | 0 | 1128.1 | 742.4 | 837.51 | 1123.8 | 728.4 | 818.54 | 1131.1 | 682.8 | 772.33 | 0 | 0 | 0
2026-04-17 09:15 | 669.4 |  | 671.5 | 666.8 | 2088.7 | 2096.2 | 2097.2 | 2422.02 | -29.09 | 2422.21 | 1 | 50 | 2696.8 | 40802.9 | 3203186 | 0 | 0 | 2422.02 | 89.86 | 89.2 | 100 | 0 | 0 | 1126.9 | 751.3 | 846.7 | 1121.7 | 737.9 | 827.7 | 1125.8 | 693.6 | 780.87 | 0 | 0 | 0
2026-04-17 09:16 | 668.4 |  | 671.5 | 666.7 | 2093.8 | 2104.6 | 2103.3 | 2427.92 | -28.71 | 2428.11 | 1 | 49.9 | 2743.5 | 40807.5 | 3203232 | 0 | 0 | 2427.92 | 90.05 | 89.38 | 100 | 0 | 0 | 1125.7 | 754.1 | 848.89 | 1123.5 | 738 | 829.1 | 1128.5 | 694 | 783.12 | 0 | 0 | 0
2026-04-17 09:17 | 668.2 |  | 670.1 | 665.1 | 2111.6 | 2121.5 | 2119.6 | 2444.17 | -29.72 | 2444.36 | 1 | 49.9 | 2790.4 | 40812.2 | 3203279 | 0 | 0 | 2443.63 | 90.24 | 89.55 | 100 | 0 | 0 | 1126.4 | 758.2 | 854 | 1127.3 | 738.6 | 832.68 | 1127.5 | 696.9 | 785.78 | 0 | 0 | 0
2026-04-17 09:18 | 669.5 |  | 671.5 | 666.9 | 2123.3 | 2132 | 2132.5 | 2462.48 | -31.47 | 2462.67 | 1 | 49.9 | 2825.8 | 40815.8 | 3203315 | 0 | 0 | 2462.48 | 90.05 | 89.34 | 100 | 0 | 0 | 1125.9 | 765.2 | 861.53 | 1124.8 | 749.5 | 843.01 | 1128.4 | 703.5 | 793.86 | 0 | 0 | 0
2026-04-17 09:19 | 669.3 |  | 671 | 666.5 | 2147 | 2157 | 2157.4 | 2489.44 | -31.38 | 2489.65 | 1 | 49.9 | 2873.5 | 40820.6 | 3203363 | 0 | 0 | 2489.44 | 90.24 | 89.5 | 100 | 0 | 0 | 1126.1 | 772.9 | 870.4 | 1123.2 | 757.3 | 850.62 | 1129 | 710 | 801.62 | 0 | 0 | 0
2026-04-17 09:20 | 668.4 |  | 670.3 | 665.4 | 2149.8 | 2160.6 | 2154.1 | 2487.62 | -30.79 | 2487.8 | 1 | 49.9 | 2909.4 | 40824.2 | 3203399 | 0 | 0 | 2490.95 | 90.04 | 89.29 | 100 | 0 | 0 | 1126.5 | 771.9 | 869.56 | 1126.2 | 755.7 | 851.05 | 1126.5 | 712.2 | 802.3 | 0 | 0 | 0
2026-04-17 09:21 | 669.7 |  | 671.9 | 667 | 2167.7 | 2176.6 | 2179.6 | 2516.86 | -30.95 | 2517.05 | 1 | 50 | 2956.8 | 40828.9 | 3203446 | 0 | 0 | 2516.86 | 90.2 | 89.42 | 100 | 0 | 0 | 1122.8 | 783.7 | 879.95 | 1122.4 | 767.2 | 861.08 | 1120.9 | 723.8 | 811.3 | 0 | 0 | 0
2026-04-17 09:22 | 668.2 |  | 672.3 | 664.9 | 2193.8 | 2202.4 | 2195.7 | 2538.75 | -30.58 | 2538.93 | 1 | 50 | 2994 | 40832.7 | 3203484 | 0 | 0 | 2538.89 | 90.03 | 89.23 | 100 | 0 | 0 | 1120.9 | 791.6 | 887.31 | 1123.8 | 772.8 | 868.42 | 1124.4 | 729.3 | 820.04 | 0 | 0 | 0
2026-04-17 09:23 | 668.3 |  | 671.9 | 666.7 | 2213 | 2220.8 | 2218.3 | 2562.11 | -32.42 | 2562.31 | 1 | 49.9 | 3043.2 | 40837.6 | 3203533 | 0 | 0 | 2562.3 | 90.2 | 89.39 | 100 | 0 | 0 | 1119.9 | 799.4 | 895.24 | 1124.3 | 779.9 | 876.8 | 1126.8 | 733.8 | 826.8 | 0 | 0 | 0
2026-04-17 09:24 | 668.2 |  | 670.2 | 665.6 | 2214.6 | 2225.6 | 2221.6 | 2563.79 | -30.43 | 2563.98 | 1 | 50 | 3080.9 | 40841.4 | 3203571 | 0 | 0 | 2567.26 | 90.03 | 89.2 | 100 | 0 | 0 | 1122.9 | 798.4 | 896.56 | 1124.6 | 778.7 | 875.76 | 1124.7 | 735.3 | 827.01 | 0 | 0 | 0
2026-04-17 09:25 | 671 |  | 676.9 | 669.9 | 2220.8 | 2222.7 | 2230.1 | 2581 | -30.86 | 2581.92 | 1 | 50 | 3130.4 | 40846.3 | 3203620 | 0 | 0 | 2581.74 | 90.2 | 89.34 | 100 | 0 | 0 | 1121.1 | 805.6 | 903.14 | 1120 | 789.3 | 883.98 | 1124.8 | 740.3 | 832.66 | 0 | 0 | 0
2026-04-17 09:26 | 670.9 |  | 675.6 | 668.8 | 2238 | 2239.1 | 2233.1 | 2588.41 | -26.34 | 2588.54 | 1 | 50 | 3167.7 | 40850 | 3203657 | 0 | 0 | 2588.41 | 90 | 89.13 | 100 | 0 | 0 | 1120.4 | 809.1 | 906.54 | 1120.4 | 790.4 | 885.58 | 1120.3 | 744.1 | 833.62 | 0 | 0 | 0
2026-04-17 09:27 | 670.6 |  | 675 | 669.7 | 2245.8 | 2246.4 | 2249.7 | 2611.72 | -24.07 | 2610.77 | 1 | 50 | 3218.4 | 40855.1 | 3203708 | 0 | 0 | 2611.72 | 90.19 | 89.3 | 100 | 0 | 0 | 1116.8 | 819.1 | 914.8 | 1120.6 | 798 | 894.25 | 1119.9 | 752.9 | 843.22 | 0 | 0 | 0
2026-04-17 09:28 | 671.1 |  | 674 | 668.3 | 2272.9 | 2278.7 | 2276.5 | 2633.04 | -24.92 | 2633.18 | 1 | 49.9 | 3256.3 | 40858.9 | 3203746 | 0 | 0 | 2633.04 | 90.01 | 89.1 | 100 | 0 | 0 | 1120.3 | 822 | 920.9 | 1118.3 | 803.1 | 898.09 | 1118.2 | 763.7 | 854 | 0 | 0 | 0
2026-04-17 09:29 | 671.1 |  | 676.5 | 670.1 | 2278.6 | 2283.1 | 2283.7 | 2652.81 | -29.08 | 2652.99 | 1 | 50 | 3307.2 | 40864 | 3203797 | 0 | 0 | 2653.29 | 90.16 | 89.24 | 100 | 0 | 0 | 1116.6 | 830.4 | 927.2 | 1121.3 | 808.3 | 906.31 | 1121.3 | 765.7 | 858.54 | 0 | 0 | 0
2026-04-17 09:30 | 669.9 |  | 675.8 | 669 | 2293.1 | 2295.4 | 2301.6 | 2664.38 | -33.17 | 2664.57 | 1 | 50 | 3346.4 | 40867.9 | 3203836 | 0 | 0 | 2664.38 | 90 | 89.06 | 100 | 0 | 0 | 1117.7 | 833.2 | 931.27 | 1116.5 | 816.5 | 911.57 | 1123.1 | 767.4 | 861.83 | 0 | 0 | 0
2026-04-17 09:31 | 669.3 |  | 672.2 | 667.3 | 2315.4 | 2321.6 | 2322.5 | 2684.46 | -30.86 | 2684.64 | 1 | 49.9 | 3398.6 | 40873.1 | 3203888 | 0 | 0 | 2684.46 | 90.2 | 89.23 | 100 | 0 | 0 | 1118.5 | 839.6 | 939.07 | 1117.9 | 820.9 | 917.72 | 1120.7 | 774.9 | 868.42 | 0 | 0 | 0
2026-04-17 09:32 | 669.1 |  | 674.1 | 666.3 | 2329.6 | 2334.1 | 2331.7 | 2700.95 | -30.73 | 2701.14 | 1 | 49.9 | 3437.6 | 40876.9 | 3203926 | 0 | 0 | 2700.95 | 90.01 | 89.03 | 100 | 0 | 0 | 1118.3 | 844.9 | 944.84 | 1119 | 824.3 | 922.44 | 1118.9 | 781.4 | 874.26 | 0 | 0 | 0
2026-04-17 09:33 | 671.1 |  | 673.7 | 668.3 | 2356.2 | 2363.7 | 2361.4 | 2737.74 | -32.57 | 2737.93 | 1 | 49.9 | 3489.9 | 40882.3 | 3203980 | 0 | 0 | 2738.24 | 90.16 | 89.16 | 100 | 0 | 0 | 1116 | 858.2 | 957.73 | 1115.9 | 839.5 | 936.77 | 1114.5 | 794.1 | 885.05 | 0 | 0 | 0
2026-04-17 09:34 | 669.9 |  | 672.7 | 667.8 | 2371.2 | 2378.8 | 2378.3 | 2752.33 | -32.19 | 2752.36 | 1 | 49.9 | 3529.6 | 40886.2 | 3204019 | 0 | 0 | 2752.58 | 89.98 | 88.96 | 100 | 0 | 0 | 1115.5 | 862.5 | 962.15 | 1118.3 | 841.8 | 941.37 | 1119.2 | 794.7 | 889.39 | 0 | 0 | 0
2026-04-17 09:35 | 668.7 |  | 672.8 | 666.9 | 2389.8 | 2390.4 | 2394.8 | 2768.4 | -31.2 | 2768.58 | 1 | 49.9 | 3583.4 | 40891.6 | 3204073 | 0 | 0 | 2768.41 | 90.15 | 89.11 | 100 | 0 | 0 | 1116.9 | 866.4 | 967.65 | 1114.8 | 849.7 | 947.26 | 1113.9 | 803.7 | 895.19 | 0 | 0 | 0
2026-04-17 09:36 | 670.1 |  | 673.1 | 667.3 | 2379.8 | 2389.5 | 2387.8 | 2763.44 | -30.46 | 2763.59 | 1 | 49.9 | 3623.3 | 40895.6 | 3204113 | 0 | 0 | 2769.1 | 89.94 | 88.89 | 100 | 0 | 0 | 1114.9 | 867.1 | 966.78 | 1115.3 | 847.3 | 944.95 | 1117.4 | 799.6 | 893.52 | 0 | 0 | 0
2026-04-17 09:37 | 669.1 |  | 674.1 | 666.5 | 2424.1 | 2427.7 | 2423.2 | 2809.97 | -32.36 | 2810.16 | 1 | 49.9 | 3677.1 | 40901 | 3204167 | 0 | 0 | 2809.97 | 90.12 | 89.05 | 100 | 0 | 0 | 1112.9 | 883.1 | 982.76 | 1113.9 | 863 | 961.29 | 1115.9 | 814.7 | 909.09 | 0 | 0 | 0
2026-04-17 09:38 | 669.9 |  | 674.4 | 668.2 | 2430.1 | 2431.7 | 2438.9 | 2821.95 | -32.16 | 2822.12 | 1 | 49.9 | 3717.7 | 40905.1 | 3204208 | 0 | 0 | 2821.95 | 89.94 | 88.85 | 100 | 0 | 0 | 1112.9 | 886.5 | 986.6 | 1116.8 | 865.5 | 966.56 | 1113 | 818.8 | 911.31 | 0 | 0 | 0
2026-04-17 09:39 | 670.3 |  | 672.4 | 667.8 | 2428.3 | 2440 | 2436.7 | 2820.13 | -31.01 | 2820.3 | 1 | 50 | 3772.9 | 40910.5 | 3204262 | 0 | 0 | 2828.14 | 90.08 | 88.97 | 100 | 0 | 0 | 1110.9 | 886.2 | 984.47 | 1111.8 | 868.5 | 965.61 | 1115.3 | 817.2 | 911.47 | 0 | 0 | 0
2026-04-17 09:40 | 668.5 |  | 673.7 | 667.3 | 2446.4 | 2448.8 | 2452.9 | 2836.76 | -32.5 | 2836.95 | 1 | 50 | 3814.5 | 40914.6 | 3204303 | 0 | 0 | 2836.76 | 89.92 | 88.79 | 100 | 0 | 0 | 1111.8 | 892.5 | 992.33 | 1112 | 873.4 | 971.25 | 1111.3 | 824 | 915.76 | 0 | 0 | 0
2026-04-17 09:41 | 667.8 |  | 671.6 | 664.5 | 2458.7 | 2467.4 | 2464 | 2843.89 | -30.57 | 2844.05 | 1 | 50 | 3870 | 40920.2 | 3204359 | 0 | 0 | 2843.89 | 90.08 | 88.93 | 100 | 0 | 0 | 1109.9 | 896.4 | 994.86 | 1109.7 | 877.5 | 973.72 | 1112.9 | 825.9 | 919.09 | 0 | 0 | 0
2026-04-17 09:42 | 669 |  | 673.6 | 667.6 | 2460.7 | 2458.4 | 2469.3 | 2852.61 | -29.66 | 2852.78 | 1 | 50 | 3912 | 40924.4 | 3204401 | 0 | 0 | 2854.98 | 89.92 | 88.76 | 100 | 0 | 0 | 1107.4 | 900 | 996.65 | 1108.4 | 880.1 | 975.5 | 1109.1 | 831.5 | 922.24 | 0 | 0 | 0
2026-04-17 09:43 | 667.9 |  | 673.2 | 666.7 | 2485.7 | 2489.8 | 2492.9 | 2881.12 | -31.2 | 2881.29 | 1 | 50 | 3967.9 | 40930 | 3204457 | 0 | 0 | 2881.12 | 90.07 | 88.89 | 100 | 0 | 0 | 1108.4 | 910.3 | 1009.01 | 1111.7 | 886.4 | 985.46 | 1109.5 | 839 | 930.84 | 0 | 0 | 0
2026-04-17 09:44 | 671.5 |  | 674.8 | 668.2 | 2496.6 | 2503.8 | 2500.1 | 2901.73 | -33.13 | 2901.91 | 1 | 50 | 4010.5 | 40934.3 | 3204500 | 0 | 0 | 2901.73 | 89.91 | 88.71 | 100 | 0 | 0 | 1108.5 | 915.2 | 1014.47 | 1106.6 | 897.2 | 992.8 | 1109.3 | 844.8 | 937.16 | 0 | 0 | 0
2026-04-17 09:45 | 670.2 |  | 674.3 | 668.7 | 2513.2 | 2520.2 | 2522.8 | 2920.87 | -32.74 | 2921.06 | 1 | 50 | 4066.6 | 40939.9 | 3204556 | 0 | 0 | 2920.87 | 90.05 | 88.83 | 100 | 0 | 0 | 1107.5 | 923.1 | 1022.31 | 1111.5 | 899.8 | 1000.17 | 1112.4 | 847 | 942.23 | 0 | 0 | 0
2026-04-17 09:46 | 669.6 |  | 674.8 | 667.1 | 2531.9 | 2532.5 | 2531.8 | 2937.69 | -30.8 | 2937.85 | 1 | 49.9 | 4109.7 | 40944.2 | 3204599 | 0 | 0 | 2937.69 | 89.89 | 88.65 | 100 | 0 | 0 | 1111.9 | 924.2 | 1027.63 | 1110.2 | 905 | 1004.72 | 1108.5 | 855.9 | 948.82 | 0 | 0 | 0
2026-04-17 09:47 | 671 |  | 674 | 668.7 | 2537.4 | 2543 | 2541.6 | 2947.6 | -30.89 | 2947.76 | 1 | 49.9 | 4167.3 | 40950 | 3204657 | 0 | 0 | 2950.05 | 90.04 | 88.78 | 100 | 0 | 0 | 1107.9 | 928.6 | 1028.79 | 1106.8 | 912.5 | 1010 | 1109.5 | 858.3 | 952.27 | 0 | 0 | 0
2026-04-17 09:48 | 670.8 |  | 673.3 | 668.3 | 2532.5 | 2541.3 | 2537.9 | 2942.71 | -31.64 | 2942.88 | 1 | 49.9 | 4210.6 | 40954.4 | 3204701 | 0 | 0 | 2950.05 | 89.88 | 88.61 | 100 | 0 | 0 | 1107.4 | 928.6 | 1028.31 | 1110.8 | 905.9 | 1006.29 | 1108.9 | 858.4 | 951.88 | 0 | 0 | 0
2026-04-17 09:49 | 671.1 |  | 675.2 | 669.2 | 2565.2 | 2572.2 | 2568.7 | 2980.86 | -31.03 | 2981.03 | 1 | 49.9 | 4267.7 | 40960 | 3204757 | 0 | 0 | 2981.29 | 90.01 | 88.72 | 100 | 0 | 0 | 1105.8 | 941.4 | 1041 | 1107.8 | 921.1 | 1020.37 | 1110.9 | 867.5 | 963.72 | 0 | 0 | 0
2026-04-17 09:50 | 670.4 |  | 674 | 668.6 | 2572.5 | 2578.5 | 2585.4 | 2990.6 | -32.07 | 2990.77 | 1 | 49.9 | 4310.7 | 40964.3 | 3204800 | 0 | 0 | 2990.6 | 89.83 | 88.52 | 100 | 0 | 0 | 1106.4 | 944.8 | 1045.33 | 1107.9 | 923.4 | 1023 | 1108.4 | 873.2 | 967.81 | 0 | 0 | 0
2026-04-17 09:51 | 671.2 |  | 673.4 | 668.9 | 2584.3 | 2591.1 | 2597.2 | 3005.85 | -33.59 | 3006.02 | 1 | 49.9 | 4369.2 | 40970.1 | 3204858 | 0 | 0 | 3005.94 | 89.97 | 88.64 | 100 | 0 | 0 | 1104.9 | 950.3 | 1049.98 | 1105.9 | 929.9 | 1028.37 | 1111.4 | 874.4 | 971.83 | 0 | 0 | 0
2026-04-17 09:52 | 668.4 |  | 673.2 | 666.8 | 2604.7 | 2610.1 | 2609.7 | 3019.55 | -31.51 | 3019.71 | 1 | 49.9 | 4413.6 | 40974.6 | 3204903 | 0 | 0 | 3019.96 | 89.81 | 88.47 | 100 | 0 | 0 | 1104.3 | 956.1 | 1055.77 | 1108.2 | 931.8 | 1032.57 | 1105.5 | 883.3 | 976.54 | 0 | 0 | 0
2026-04-17 09:53 | 671 |  | 673 | 668 | 2605.4 | 2619.7 | 2612.2 | 3027.65 | -31.89 | 3027.82 | 1 | 50 | 4471.9 | 40980.5 | 3204962 | 0 | 0 | 3034.18 | 89.94 | 88.57 | 100 | 0 | 0 | 1103.4 | 957.6 | 1056.64 | 1103.8 | 938 | 1035.38 | 1104.3 | 887.3 | 979.88 | 0 | 0 | 0
2026-04-17 09:54 | 670.5 |  | 675.5 | 666.6 | 2642.5 | 2639.9 | 2641.8 | 3063.24 | -31.07 | 3063.39 | 1 | 50 | 4516.7 | 40984.9 | 3205006 | 0 | 0 | 3063.24 | 89.8 | 88.42 | 100 | 0 | 0 | 1102.9 | 970.1 | 1069.87 | 1104.7 | 948.2 | 1047.53 | 1105.4 | 897.7 | 992.28 | 0 | 0 | 0
2026-04-17 09:55 | 672.5 |  | 674.9 | 669.7 | 2641.9 | 2654.2 | 2648.2 | 3076.31 | -33.77 | 3076.49 | 1 | 50 | 4575.6 | 40990.8 | 3205065 | 0 | 0 | 3076.58 | 89.92 | 88.52 | 100 | 0 | 0 | 1101.3 | 975.4 | 1074.25 | 1102.5 | 952.3 | 1049.94 | 1106.5 | 893.9 | 989.12 | 0 | 0 | 0
2026-04-17 09:56 | 671.6 |  | 673.8 | 669.4 | 2649.8 | 2653.6 | 2660.9 | 3080.22 | -34.14 | 3080.39 | 1 | 50 | 4620.9 | 40995.3 | 3205110 | 0 | 0 | 3080.64 | 89.76 | 88.35 | 100 | 0 | 0 | 1104.4 | 975.1 | 1076.94 | 1102.8 | 955 | 1053.23 | 1101.6 | 905.3 | 997.29 | 0 | 0 | 0
2026-04-17 09:57 | 669.4 |  | 674.8 | 666.7 | 2668.7 | 2671.3 | 2665.8 | 3091.98 | -31.22 | 3092.13 | 1 | 50 | 4666.4 | 40999.9 | 3205156 | 0 | 0 | 3092.32 | 89.61 | 88.18 | 100 | 0 | 0 | 1101.4 | 981.4 | 1080.91 | 1103.8 | 958 | 1057.46 | 1104.1 | 906.2 | 1000.57 | 0 | 0 | 0
2026-04-17 09:58 | 671.5 |  | 673.3 | 668.9 | 2668.9 | 2683.3 | 2680.7 | 3106.13 | -32.72 | 3106.3 | 1 | 50 | 4727 | 41006 | 3205217 | 0 | 0 | 3108.7 | 89.74 | 88.29 | 100 | 0 | 0 | 1101.9 | 984.7 | 1085.04 | 1103.4 | 962.1 | 1061.63 | 1104.6 | 911.3 | 1006.63 | 0 | 0 | 0
2026-04-17 09:59 | 668.8 |  | 674 | 667.3 | 2679.7 | 2682.4 | 2686.6 | 3109.68 | -32.62 | 3109.85 | 1 | 50 | 4771.8 | 41010.4 | 3205261 | 0 | 0 | 3109.68 | 89.56 | 88.1 | 100 | 0 | 0 | 1100.9 | 989 | 1088.83 | 1102.1 | 965.8 | 1064.35 | 1106.4 | 907.4 | 1003.98 | 0 | 0 | 0
2026-04-17 10:00 | 669.1 |  | 674.7 | 668.2 | 2704.5 | 2708.8 | 2706.6 | 3138.73 | -32.7 | 3138.9 | 1 | 50 | 4833.8 | 41016.6 | 3205323 | 0 | 0 | 3138.83 | 89.71 | 88.23 | 100 | 0 | 0 | 1098.4 | 998.3 | 1096.54 | 1099.2 | 977.7 | 1074.7 | 1099.9 | 923.7 | 1015.99 | 0 | 0 | 0
2026-04-17 10:01 | 671.7 |  | 675.1 | 670 | 2719.8 | 2729.5 | 2732.5 | 3169.11 | -33.74 | 3169.28 | 1 | 50 | 4879.3 | 41021.2 | 3205369 | 0 | 0 | 3169.11 | 89.54 | 88.05 | 100 | 0 | 0 | 1099.6 | 1007.4 | 1108 | 1102.4 | 983.7 | 1084.45 | 1102.3 | 929.3 | 1024.34 | 0 | 0 | 0
2026-04-17 10:02 | 669.2 |  | 674.6 | 666.9 | 2734.9 | 2735.6 | 2740 | 3171.09 | -32.27 | 3171.25 | 1 | 50 | 4941.2 | 41027.3 | 3205430 | 0 | 0 | 3172.52 | 89.82 | 88.29 | 100 | 0 | 0 | 1099.3 | 1008.2 | 1108.28 | 1100.3 | 985.9 | 1084.83 | 1103.9 | 929.6 | 1026.17 | 0 | 0 | 0
2026-04-17 10:03 | 671.7 |  | 675.7 | 669.9 | 2728 | 2735.1 | 2730.8 | 3171.98 | -31.12 | 3172.13 | 1 | 50 | 4987.9 | 41032 | 3205477 | 0 | 0 | 3178.17 | 89.66 | 88.12 | 100 | 0 | 0 | 1098.9 | 1008.9 | 1108.67 | 1100.8 | 986.5 | 1085.96 | 1100.9 | 931.8 | 1025.78 | 0 | 0 | 0
2026-04-17 10:04 | 671.7 |  | 673.8 | 669.4 | 2719.5 | 2731.7 | 2734.4 | 3167.11 | -33.11 | 3167.28 | 1 | 50 | 5049.9 | 41038.3 | 3205540 | 0 | 0 | 3178.17 | 89.78 | 88.22 | 100 | 0 | 0 | 1098 | 1008.7 | 1107.6 | 1099.8 | 984.8 | 1083.09 | 1097.7 | 933.2 | 1024.39 | 0 | 0 | 0
2026-04-17 10:05 | 672.5 |  | 675.3 | 670.4 | 2743.6 | 2751.9 | 2756.3 | 3198.44 | -33.49 | 3198.6 | 1 | 49.9 | 5096 | 41042.9 | 3205586 | 0 | 0 | 3200.83 | 89.61 | 88.03 | 100 | 0 | 0 | 1096.9 | 1019.1 | 1117.88 | 1097.8 | 995.7 | 1093.09 | 1098.4 | 943.5 | 1036.32 | 0 | 0 | 0
2026-04-17 10:06 | 673 |  | 675.7 | 670.7 | 2770.4 | 2777.4 | 2784 | 3232.65 | -34.04 | 3232.82 | 1 | 49.9 | 5158.6 | 41049.1 | 3205648 | 0 | 0 | 3232.65 | 89.73 | 88.13 | 100 | 0 | 0 | 1094.8 | 1033.3 | 1131.21 | 1094.5 | 1009.4 | 1104.74 | 1099.5 | 951.4 | 1046.12 | 0 | 0 | 0
2026-04-17 10:07 | 672.4 |  | 677.2 | 670.8 | 2772.6 | 2781.2 | 2779.2 | 3232.2 | -32.66 | 3232.37 | 1 | 49.9 | 5206.2 | 41053.9 | 3205696 | 0 | 0 | 3234.57 | 89.58 | 87.97 | 100 | 0 | 0 | 1094.4 | 1032.4 | 1129.89 | 1095.7 | 1008.6 | 1105.07 | 1094.8 | 955.6 | 1046.21 | 0 | 0 | 0
2026-04-17 10:08 | 672.2 |  | 677.5 | 670.2 | 2793.9 | 2795.2 | 2800.2 | 3257.36 | -34.44 | 3257.02 | 1 | 49.9 | 5269.5 | 41060.2 | 3205759 | 0 | 0 | 3257.36 | 89.7 | 88.06 | 100 | 0 | 0 | 1093.2 | 1042.1 | 1139.23 | 1096.9 | 1015 | 1113.31 | 1096.3 | 962.2 | 1054.83 | 0 | 0 | 0
2026-04-17 10:09 | 671 |  | 676.1 | 669.5 | 2804.3 | 2803.9 | 2808.5 | 3264 | -33.35 | 3264.17 | 1 | 49.9 | 5317.5 | 41065 | 3205807 | 0 | 0 | 3264 | 89.53 | 87.88 | 100 | 0 | 0 | 1094.8 | 1044 | 1142.94 | 1095.3 | 1017.3 | 1114.29 | 1095.1 | 964.8 | 1056.55 | 0 | 0 | 0
2026-04-17 10:10 | 672.7 |  | 677.1 | 670.3 | 2824.2 | 2833.9 | 2831.5 | 3293.45 | -33.16 | 3293.62 | 1 | 49.9 | 5381.8 | 41071.5 | 3205872 | 0 | 0 | 3300.53 | 89.65 | 87.98 | 100 | 0 | 0 | 1095.6 | 1051.9 | 1152.5 | 1096.8 | 1029.9 | 1129.62 | 1097 | 971.4 | 1065.6 | 0 | 0 | 0
2026-04-17 10:11 | 672.2 |  | 677.2 | 669.2 | 2827.3 | 2836.8 | 2834.8 | 3294.77 | -33.41 | 3294.93 | 1 | 49.9 | 5429.3 | 41076.2 | 3205919 | 0 | 0 | 3300.53 | 89.48 | 87.8 | 100 | 0 | 0 | 1093.4 | 1054.4 | 1152.84 | 1098.7 | 1028.1 | 1129.57 | 1094.5 | 974.6 | 1066.65 | 0 | 0 | 0
2026-04-17 10:12 | 672.2 |  | 677 | 670.8 | 2826.8 | 2833.7 | 2841.2 | 3298.96 | -32.79 | 3299.13 | 1 | 49.9 | 5494.7 | 41082.8 | 3205985 | 0 | 0 | 3300.53 | 89.61 | 87.91 | 100 | 0 | 0 | 1093.9 | 1055.3 | 1154.35 | 1094.3 | 1033.7 | 1131.2 | 1094.2 | 974.9 | 1066.77 | 0 | 0 | 0
2026-04-17 10:13 | 672.3 |  | 677.3 | 670.7 | 2840.3 | 2844.1 | 2852.2 | 3313.8 | -33.69 | 3313.99 | 1 | 49.9 | 5542.4 | 41087.5 | 3206032 | 0 | 0 | 3313.8 | 89.45 | 87.74 | 100 | 0 | 0 | 1091.3 | 1063.9 | 1161.08 | 1096.3 | 1036.3 | 1136.15 | 1093.6 | 979.4 | 1071.04 | 0 | 0 | 0
2026-04-17 10:14 | 672.9 |  | 676.3 | 670 | 2855.1 | 2866 | 2866.5 | 3329.99 | -33.49 | 3330.16 | 1 | 49.9 | 5606.3 | 41093.8 | 3206095 | 0 | 0 | 3329.99 | 89.54 | 87.81 | 100 | 0 | 0 | 1089.5 | 1070.3 | 1166.07 | 1094.1 | 1042.6 | 1140.68 | 1093.7 | 985.1 | 1077.4 | 0 | 0 | 0
2026-04-17 10:15 | 671.5 |  | 676.4 | 669.9 | 2863.8 | 2867.9 | 2868.6 | 3334.01 | -32.94 | 3334.17 | 1 | 49.9 | 5655.3 | 41098.8 | 3206145 | 0 | 0 | 3334.04 | 89.4 | 87.65 | 100 | 0 | 0 | 1087.4 | 1072.1 | 1165.83 | 1091.2 | 1046.9 | 1142.37 | 1091 | 989.4 | 1079.44 | 0 | 0 | 0
2026-04-17 10:16 | 672.4 |  | 677.5 | 670.7 | 2876.2 | 2882.7 | 2887.6 | 3357.9 | -32.73 | 3358.07 | 1 | 49.9 | 5719.6 | 41105.1 | 3206208 | 0 | 0 | 3357.9 | 89.49 | 87.73 | 100 | 0 | 0 | 1088.3 | 1079.4 | 1174.68 | 1091.7 | 1053.6 | 1150.21 | 1092 | 995.6 | 1087.17 | 0 | 0 | 0
2026-04-17 10:17 | 672.2 |  | 677.2 | 670.8 | 2884.1 | 2890.3 | 2895.1 | 3365.54 | -34.09 | 3365.71 | 1 | 49.9 | 5769.1 | 41110.1 | 3206258 | 0 | 0 | 3365.57 | 89.34 | 87.56 | 100 | 0 | 0 | 1097.6 | 1069.9 | 1174.36 | 1090.4 | 1057.4 | 1152.98 | 1092.7 | 998.2 | 1090.72 | 0 | 0 | 0
2026-04-17 10:18 | 673 |  | 675.8 | 670.8 | 2892.3 | 2904.2 | 2906.4 | 3375.84 | -33.81 | 3376.01 | 1 | 49.9 | 5834.9 | 41116.7 | 3206324 | 0 | 0 | 3375.84 | 89.44 | 87.65 | 100 | 0 | 0 | 1105.2 | 1062.1 | 1173.88 | 1089.7 | 1063.6 | 1158.99 | 1092.9 | 1003.6 | 1096.88 | 0 | 0 | 0
2026-04-17 10:19 | 674.2 |  | 677.7 | 672.4 | 2890.8 | 2900 | 2904.8 | 3380.01 | -33.42 | 3380.17 | 1 | 49.9 | 5884.6 | 41121.7 | 3206374 | 0 | 0 | 3380.67 | 89.3 | 87.49 | 100 | 0 | 0 | 1106.9 | 1060.9 | 1174.29 | 1088.3 | 1066.9 | 1161.08 | 1091.5 | 1006.3 | 1098.41 | 0 | 0 | 0
2026-04-17 10:20 | 673.6 |  | 679.4 | 671.3 | 2906 | 2913.8 | 2912.9 | 3399.1 | -32.65 | 3399.25 | 1 | 49.9 | 5950.8 | 41128.2 | 3206439 | 0 | 0 | 3399.1 | 89.41 | 87.58 | 100 | 0 | 0 | 1113.7 | 1055.8 | 1175.84 | 1088.2 | 1077.9 | 1172.93 | 1089 | 1015 | 1105.38 | 0 | 0 | 0
2026-04-17 10:21 | 671.7 |  | 677.6 | 669.3 | 2922.1 | 2925 | 2926.1 | 3405.49 | -32.3 | 3405.65 | 1 | 49.9 | 5999.9 | 41133.2 | 3206489 | 0 | 0 | 3406.14 | 89.24 | 87.4 | 100 | 0 | 0 | 1117.1 | 1050.8 | 1173.86 | 1096.2 | 1070.8 | 1173.83 | 1089 | 1021.4 | 1112.35 | 0 | 0 | 0
2026-04-17 10:22 | 673.9 |  | 676.7 | 671.7 | 2917.9 | 2934.8 | 2927.8 | 3409.77 | -36.18 | 3409.95 | 1 | 49.9 | 6066.6 | 41140 | 3206557 | 0 | 0 | 3410.77 | 89.32 | 87.46 | 100 | 0 | 0 | 1119.6 | 1047.9 | 1173.24 | 1106.5 | 1060.6 | 1173.58 | 1091.4 | 1025 | 1118.67 | 0 | 0 | 0
2026-04-17 10:23 | 670.7 |  | 676.7 | 669.2 | 2932.9 | 2932 | 2941.1 | 3413.03 | -34.4 | 3413.21 | 1 | 49.9 | 6115.8 | 41144.8 | 3206605 | 0 | 0 | 3417.56 | 89.15 | 87.28 | 100 | 0 | 0 | 1120.5 | 1046.9 | 1173.07 | 1106.6 | 1061.5 | 1174.61 | 1089 | 1031 | 1122.72 | 0 | 0 | 0
2026-04-17 10:24 | 671 |  | 676 | 667.9 | 2932.8 | 2941.9 | 2939.5 | 3412.47 | -35.27 | 3412.63 | 1 | 49.9 | 6181.5 | 41151.5 | 3206672 | 0 | 0 | 3417.56 | 89.22 | 87.34 | 100 | 0 | 0 | 1120.8 | 1046.7 | 1173.11 | 1108.2 | 1060 | 1174.69 | 1086.7 | 1034 | 1123.64 | 0 | 0 | 0
2026-04-17 10:25 | 673.2 |  | 678.5 | 670.3 | 2925.7 | 2935.3 | 2932.4 | 3416.66 | -33.76 | 3416.82 | 1 | 50 | 6230.9 | 41156.3 | 3206720 | 0 | 0 | 3417.56 | 89.06 | 87.16 | 100 | 0 | 0 | 1117.9 | 1051.3 | 1175.26 | 1103.2 | 1065.1 | 1175.05 | 1086.9 | 1032.6 | 1123.4 | 0 | 0 | 0
2026-04-17 10:26 | 673.9 |  | 676.8 | 671.1 | 2929 | 2942 | 2940.4 | 3422.16 | -33.48 | 3422.32 | 1 | 49.9 | 6297.7 | 41163 | 3206787 | 0 | 0 | 3424.34 | 89.14 | 87.22 | 100 | 0 | 0 | 1120.6 | 1048.8 | 1175.26 | 1110.7 | 1058.1 | 1175.21 | 1084 | 1043.4 | 1131 | 0 | 0 | 0
2026-04-17 10:27 | 674.5 |  | 679 | 671.4 | 2931.6 | 2940.4 | 2934.6 | 3424.03 | -34.54 | 3424.21 | 1 | 50 | 6347.1 | 41168.1 | 3206838 | 0 | 0 | 3425.16 | 88.97 | 87.04 | 100 | 0 | 0 | 1118.7 | 1051.2 | 1175.93 | 1107.6 | 1061.5 | 1175.72 | 1085.9 | 1040.9 | 1130.34 | 0 | 0 | 0
2026-04-17 10:28 | 672.3 |  | 675.9 | 669.3 | 2938.1 | 2955.4 | 2947.6 | 3424.21 | -33.83 | 3424.38 | 1 | 50 | 6415 | 41174.7 | 3206904 | 0 | 0 | 3434.81 | 89.06 | 87.11 | 100 | 0 | 0 | 1123 | 1044.1 | 1172.56 | 1113.6 | 1053.5 | 1173.17 | 1083.5 | 1049.4 | 1137 | 0 | 0 | 0
2026-04-17 10:29 | 672.9 |  | 679.1 | 670.8 | 2943.7 | 2948.3 | 2945.7 | 3433.25 | -34.42 | 3433.43 | 1 | 50 | 6465.5 | 41179.7 | 3206954 | 0 | 0 | 3434.81 | 88.91 | 86.95 | 100 | 0 | 0 | 1125.9 | 1044.1 | 1175.57 | 1115.8 | 1052.7 | 1174.6 | 1085 | 1052.2 | 1141.63 | 0 | 0 | 0
2026-04-17 10:30 | 673.4 |  | 678.2 | 670.4 | 2948.6 | 2954.6 | 2949.7 | 3439.17 | -35.36 | 3439.35 | 1 | 50 | 6531.7 | 41186.5 | 3207022 | 0 | 0 | 3442.34 | 88.97 | 86.99 | 100 | 0 | 0 | 1127 | 1041.1 | 1173.33 | 1120.5 | 1046.4 | 1172.5 | 1083.6 | 1059.9 | 1147.16 | 0 | 0 | 0
2026-04-17 10:31 | 673.5 |  | 679.4 | 670.4 | 2952.5 | 2955.7 | 2953.1 | 3444.3 | -34.61 | 3444.47 | 1 | 50 | 6581.4 | 41191.3 | 3207070 | 0 | 0 | 3444.3 | 88.79 | 86.8 | 100 | 0 | 0 | 1127.8 | 1041.4 | 1174.52 | 1121.6 | 1047.2 | 1174.56 | 1084.5 | 1063.3 | 1153.1 | 0 | 0 | 0
2026-04-17 10:32 | 674.8 |  | 679.5 | 671.9 | 2951.1 | 2966.5 | 2953.7 | 3451.23 | -35.13 | 3451.42 | 1 | 50 | 6648.7 | 41198.1 | 3207138 | 0 | 0 | 3451.23 | 88.86 | 86.85 | 100 | 0 | 0 | 1129.2 | 1041 | 1175.51 | 1124.3 | 1045.1 | 1174.98 | 1082.5 | 1070.2 | 1158.51 | 0 | 0 | 0
2026-04-17 10:33 | 673.9 |  | 678.8 | 671.8 | 2951.4 | 2957.6 | 2953.7 | 3447.45 | -33.47 | 3447.61 | 1 | 50 | 6698.5 | 41203.2 | 3207189 | 0 | 0 | 3451.23 | 88.7 | 86.68 | 100 | 0 | 0 | 1129.4 | 1039 | 1173.41 | 1124.6 | 1043.1 | 1173.03 | 1083 | 1068.5 | 1157.13 | 0 | 0 | 0
2026-04-17 10:34 | 674.5 |  | 681 | 673.6 | 2950 | 2951.5 | 2953.3 | 3453.35 | -34.72 | 3453.52 | 1 | 50 | 6764.9 | 41209.8 | 3207255 | 0 | 0 | 3455.58 | 88.75 | 86.71 | 100 | 0 | 0 | 1128.6 | 1041.4 | 1175.35 | 1124.8 | 1042.8 | 1172.93 | 1082.6 | 1070.5 | 1158.96 | 0 | 0 | 0
2026-04-17 10:35 | 673.5 |  | 680.1 | 673.1 | 2958.8 | 2963.1 | 2959.8 | 3458.91 | -34.67 | 3459.09 | 1 | 50 | 6813.8 | 41214.6 | 3207303 | 0 | 0 | 3458.91 | 88.57 | 86.52 | 100 | 0 | 0 | 1130.5 | 1039.2 | 1174.8 | 1126.7 | 1041.8 | 1173.85 | 1079.2 | 1080.3 | 1165.84 | 0 | 0 | 0
2026-04-17 10:36 | 674.9 |  | 681.1 | 671.9 | 2962.6 | 2963.2 | 2962.2 | 3462.12 | -34.4 | 3462.3 | 1 | 50 | 6880.2 | 41221.2 | 3207369 | 0 | 0 | 3463.28 | 88.61 | 86.54 | 100 | 0 | 0 | 1131.2 | 1038.3 | 1174.55 | 1127.6 | 1041.3 | 1174.15 | 1079.1 | 1084.6 | 1170.35 | 0 | 0 | 0
2026-04-17 10:37 | 673.6 |  | 677.8 | 672.3 | 2958.4 | 2973.5 | 2979.7 | 3462.49 | -34.29 | 3462.66 | 1 | 50 | 6930.2 | 41226.3 | 3207420 | 0 | 0 | 3467.85 | 88.44 | 86.36 | 100 | 0 | 0 | 1133.7 | 1035.1 | 1173.46 | 1130.4 | 1038.1 | 1173.45 | 1080.8 | 1085.4 | 1173.07 | 0 | 0 | 0
2026-04-17 10:38 | 671.7 |  | 677.2 | 670.7 | 2971.7 | 2975.7 | 2980 | 3463.23 | -33.43 | 3463.4 | 1 | 50 | 6996.9 | 41232.9 | 3207486 | 0 | 0 | 3467.85 | 88.48 | 86.38 | 100 | 0 | 0 | 1133.5 | 1036 | 1174.3 | 1130 | 1040 | 1175.21 | 1093.2 | 1073 | 1173.03 | 0 | 0 | 0
2026-04-17 10:39 | 672.2 |  | 678.3 | 669 | 2969.8 | 2975.8 | 2969.7 | 3460.83 | -34.84 | 3461 | 1 | 50 | 7048 | 41238 | 3207537 | 0 | 0 | 3470.06 | 88.32 | 86.21 | 100 | 0 | 0 | 1135.7 | 1032 | 1172.02 | 1132.6 | 1035.2 | 1172.48 | 1097.9 | 1069.4 | 1174.06 | 0 | 0 | 0
2026-04-17 10:40 | 673.1 |  | 679.8 | 672.8 | 2965.4 | 2970.4 | 2972.4 | 3464.45 | -34.94 | 3464.62 | 1 | 50 | 7114.7 | 41244.8 | 3207605 | 0 | 0 | 3470.06 | 88.35 | 86.23 | 100 | 0 | 0 | 1136.1 | 1033.5 | 1174.19 | 1133 | 1036.3 | 1174.1 | 1099.8 | 1067.1 | 1173.62 | 0 | 0 | 0
2026-04-17 10:41 | 674.9 |  | 681 | 672 | 2964.5 | 2969 | 2967.9 | 3467.76 | -33.94 | 3467.94 | 1 | 50 | 7165.7 | 41249.9 | 3207656 | 0 | 0 | 3470.06 | 88.2 | 86.05 | 100 | 0 | 0 | 1137 | 1033.2 | 1174.73 | 1132.9 | 1036.1 | 1173.82 | 1100.9 | 1065.5 | 1172.98 | 0 | 0 | 0
2026-04-17 10:42 | 675.9 |  | 678.8 | 673.9 | 2957 | 2971.4 | 2974.4 | 3463.69 | -35.58 | 3467.1 | 1 | 50 | 7232.4 | 41256.5 | 3207722 | 0 | 0 | 3472.18 | 88.23 | 86.07 | 100 | 0 | 0 | 1139.5 | 1030.5 | 1174.21 | 1138.1 | 1028.2 | 1170.18 | 1113.5 | 1051.2 | 1170.53 | 0 | 0 | 0
2026-04-17 10:43 | 673.8 |  | 675.9 | 671.2 | 2959.9 | 2975.3 | 2975.9 | 3458 | -33.26 | 3458.18 | 1 | 50 | 7282.4 | 41261.4 | 3207771 | 0 | 0 | 3472.18 | 88.05 | 85.88 | 100 | 0 | 0 | 1139 | 1030.9 | 1174.18 | 1135.6 | 1034.7 | 1174.97 | 1110 | 1059.6 | 1176.17 | 0 | 0 | 0
2026-04-17 10:44 | 675 |  | 679.6 | 671.9 | 2957.4 | 2965.7 | 2959.4 | 3455.07 | -34.42 | 3455.24 | 1 | 50 | 7349.1 | 41268.2 | 3207839 | 0 | 0 | 3472.18 | 88.07 | 85.89 | 100 | 0 | 0 | 1140 | 1028.2 | 1172.1 | 1137.4 | 1030.7 | 1172.36 | 1113.7 | 1053.3 | 1173.04 | 0 | 0 | 0
2026-04-17 10:45 | 673.7 |  | 679.8 | 670.5 | 2964.1 | 2970.6 | 2969.8 | 3464.55 | -36.62 | 3464.74 | 1 | 50 | 7399.1 | 41273.1 | 3207888 | 0 | 0 | 3472.18 | 87.9 | 85.7 | 100 | 0 | 0 | 1138.8 | 1030.7 | 1173.82 | 1135.3 | 1034.3 | 1174.22 | 1111.5 | 1056.8 | 1174.61 | 0 | 0 | 0
2026-04-17 10:46 | 672.8 |  | 679 | 671.6 | 2966.9 | 2967.3 | 2975.1 | 3465.39 | -35.08 | 3465.56 | 1 | 50 | 7467.8 | 41280 | 3207957 | 0 | 0 | 3472.18 | 87.94 | 85.72 | 100 | 0 | 0 | 1139.4 | 1030.6 | 1174.32 | 1137.8 | 1032.3 | 1174.51 | 1113.7 | 1054.8 | 1174.71 | 0 | 0 | 0
2026-04-17 10:47 | 676 |  | 679 | 673.5 | 2960 | 2972.3 | 2966.9 | 3467.13 | -36.3 | 3467.32 | 1 | 50 | 7518.6 | 41285.1 | 3208008 | 0 | 0 | 3472.18 | 87.77 | 85.54 | 100 | 0 | 0 | 1140.3 | 1030.7 | 1175.27 | 1138.6 | 1032.7 | 1175.82 | 1116.8 | 1052.5 | 1175.44 | 0 | 0 | 0
2026-04-17 10:48 | 673.6 |  | 679.7 | 672.7 | 2969.8 | 2971.3 | 2973.8 | 3471.66 | -36.56 | 3471.84 | 1 | 50 | 7585.3 | 41291.7 | 3208074 | 0 | 0 | 3472.52 | 87.79 | 85.54 | 100 | 0 | 0 | 1142.1 | 1030.9 | 1177.41 | 1140.4 | 1032 | 1176.92 | 1119.4 | 1051.5 | 1177.02 | 0 | 0 | 0
2026-04-17 10:49 | 673.8 |  | 679.1 | 673.1 | 2961 | 2964.5 | 2970.6 | 3461.65 | -34.57 | 3461.82 | 1 | 50 | 7635.4 | 41296.8 | 3208125 | 0 | 0 | 3472.52 | 87.6 | 85.34 | 100 | 0 | 0 | 1143.4 | 1025.9 | 1173.03 | 1142.6 | 1025.9 | 1172.2 | 1122.4 | 1044.4 | 1172.27 | 0 | 0 | 0
2026-04-17 10:50 | 675.7 |  | 678.2 | 673.7 | 2958.2 | 2976.1 | 2975.9 | 3469.51 | -37.31 | 3469.7 | 1 | 50 | 7703.1 | 41303.6 | 3208193 | 0 | 0 | 3472.52 | 87.63 | 85.36 | 100 | 0 | 0 | 1142.3 | 1029.9 | 1176.46 | 1141.2 | 1031.1 | 1176.7 | 1121 | 1049.1 | 1176.08 | 0 | 0 | 0
2026-04-17 10:51 | 674.6 |  | 679.2 | 672 | 2965.3 | 2975.6 | 2968.1 | 3466.9 | -35.27 | 3467.07 | 1 | 50 | 7753.1 | 41308.5 | 3208242 | 0 | 0 | 3472.52 | 87.44 | 85.15 | 100 | 0 | 0 | 1142.1 | 1028.8 | 1174.96 | 1141 | 1030.7 | 1176.03 | 1121.9 | 1047.7 | 1175.4 | 0 | 0 | 0
2026-04-17 10:52 | 675 |  | 680.4 | 672.3 | 2960.9 | 2974.1 | 2962.3 | 3465.41 | -36.08 | 3465.59 | 1 | 50 | 7819.8 | 41315.3 | 3208310 | 0 | 0 | 3478.53 | 87.45 | 85.15 | 100 | 0 | 0 | 1141.6 | 1027.6 | 1173.07 | 1140.9 | 1028.2 | 1173.08 | 1123.5 | 1044.5 | 1173.52 | 0 | 0 | 0
2026-04-17 10:53 | 673.1 |  | 676.3 | 670.4 | 2962 | 2978.1 | 2972.3 | 3458.31 | -35.89 | 3458.48 | 1 | 50 | 7869.9 | 41320.2 | 3208359 | 0 | 0 | 3478.53 | 87.27 | 84.96 | 100 | 0 | 0 | 1142 | 1028.5 | 1174.51 | 1140.8 | 1029.7 | 1174.63 | 1122.4 | 1047.1 | 1175.21 | 0 | 0 | 0
2026-04-17 10:54 | 673.2 |  | 679.4 | 671.8 | 2967.6 | 2969.1 | 2974.1 | 3464.26 | -35.7 | 3465.08 | 1 | 50 | 7936.6 | 41326.8 | 3208425 | 0 | 0 | 3478.53 | 87.27 | 84.94 | 100 | 0 | 0 | 1143 | 1027.9 | 1174.87 | 1141.9 | 1028 | 1173.82 | 1124.6 | 1044.2 | 1174.33 | 0 | 0 | 0
2026-04-17 10:55 | 671.9 |  | 678.2 | 670.9 | 2972.2 | 2970.3 | 2973.6 | 3464.5 | -34.51 | 3464.67 | 1 | 50 | 8002.3 | 41333.4 | 3208491 | 0 | 0 | 3478.53 | 87.26 | 84.92 | 100 | 0 | 0 | 1142 | 1028.6 | 1174.65 | 1142.4 | 1027.3 | 1173.57 | 1125.5 | 1042.1 | 1172.92 | 0 | 0 | 0
2026-04-17 10:56 | 675.4 |  | 679.6 | 672.6 | 2960.4 | 2974.5 | 2964.7 | 3465.08 | -35.87 | 3465.26 | 1 | 50 | 8053.3 | 41338.5 | 3208542 | 0 | 0 | 3478.53 | 87.09 | 84.74 | 100 | 0 | 0 | 1141.4 | 1028.6 | 1174.05 | 1141.2 | 1029.6 | 1174.98 | 1122.8 | 1046.2 | 1174.65 | 0 | 0 | 0
2026-04-17 10:57 | 671.2 |  | 677.2 | 669 | 2971.3 | 2974.6 | 2974.4 | 3458.02 | -33.61 | 3458.18 | 1 | 50 | 8120 | 41345.3 | 3208610 | 0 | 0 | 3478.53 | 87.09 | 84.73 | 100 | 0 | 0 | 1142.2 | 1025.9 | 1171.76 | 1142 | 1026.3 | 1172.05 | 1123.8 | 1045.6 | 1175.08 | 0 | 0 | 0
2026-04-17 10:58 | 670.5 |  | 676.6 | 669.8 | 2973.2 | 2977.2 | 2977.4 | 3461 | -32.66 | 3461.15 | 1 | 50 | 8170.1 | 41350.2 | 3208659 | 0 | 0 | 3478.53 | 86.91 | 84.54 | 100 | 0 | 0 | 1143.1 | 1025 | 1171.7 | 1142.4 | 1025.9 | 1172.02 | 1126 | 1040.8 | 1171.94 | 0 | 0 | 0
2026-04-17 10:59 | 673.8 |  | 679.7 | 670.3 | 2972.1 | 2974.3 | 2971.6 | 3468.72 | -36.01 | 3468.91 | 1 | 50 | 8236.8 | 41357 | 3208727 | 0 | 0 | 3478.53 | 86.91 | 84.52 | 100 | 0 | 0 | 1143.3 | 1028.5 | 1175.88 | 1142.6 | 1028.6 | 1175.31 | 1126.7 | 1042.7 | 1174.83 | 0 | 0 | 0
2026-04-17 11:00 | 673.4 |  | 675.7 | 670.9 | 2967.6 | 2982.7 | 2975.6 | 3461.33 | -34.69 | 3461.5 | 1 | 50 | 8286.8 | 41361.9 | 3208776 | 0 | 0 | 3478.53 | 86.73 | 84.33 | 100 | 0 | 0 | 1144 | 1025.6 | 1173.31 | 1143.2 | 1028.1 | 1175.33 | 1126.3 | 1044.4 | 1176.36 | 0 | 0 | 0
2026-04-17 11:01 | 672.3 |  | 678.1 | 668.3 | 2975.3 | 2982.6 | 2975.1 | 3463.24 | -33.79 | 3463.41 | 1 | 50 | 8354.5 | 41368.7 | 3208844 | 0 | 0 | 3478.53 | 86.73 | 84.32 | 100 | 0 | 0 | 1145.5 | 1024.6 | 1173.64 | 1145.1 | 1025 | 1173.72 | 1129 | 1040.4 | 1174.58 | 0 | 0 | 0
2026-04-17 11:02 | 673 |  | 679.1 | 670.8 | 2972.8 | 2973.4 | 2972.1 | 3466.99 | -34.26 | 3467.16 | 1 | 50 | 8404.6 | 41373.6 | 3208893 | 0 | 0 | 3478.53 | 86.55 | 84.13 | 100 | 0 | 0 | 1145.6 | 1025.9 | 1175.27 | 1145.3 | 1025.4 | 1174.42 | 1131 | 1038.1 | 1174.14 | 0 | 0 | 0
2026-04-17 11:03 | 675.6 |  | 679.3 | 672.6 | 2968.6 | 2975.3 | 2976.9 | 3466.97 | -36.07 | 3467.16 | 1 | 50 | 8471.3 | 41380.4 | 3208961 | 0 | 0 | 3478.53 | 86.56 | 84.12 | 100 | 0 | 0 | 1145.5 | 1025.7 | 1174.91 | 1145.5 | 1025.1 | 1174.28 | 1130.8 | 1038.6 | 1174.4 | 0 | 0 | 0
2026-04-17 11:04 | 673.8 |  | 678.2 | 672.6 | 2970.4 | 2981.6 | 2984.7 | 3468.37 | -35.04 | 3468.53 | 1 | 50 | 8522.3 | 41385.5 | 3209012 | 0 | 0 | 3478.53 | 86.39 | 83.94 | 100 | 0 | 0 | 1145 | 1026.9 | 1175.81 | 1144.7 | 1027.2 | 1175.89 | 1130.5 | 1039.8 | 1175.53 | 0 | 0 | 0
2026-04-17 11:05 | 672.7 |  | 679 | 672 | 2970.4 | 2978.8 | 2978.8 | 3467.72 | -34.25 | 3467.89 | 1 | 50 | 8589 | 41392.2 | 3209079 | 0 | 0 | 3478.53 | 86.38 | 83.92 | 100 | 0 | 0 | 1145.1 | 1025.7 | 1174.58 | 1144.4 | 1027.9 | 1176.34 | 1129.9 | 1041 | 1176.24 | 0 | 0 | 0
2026-04-17 11:06 | 672.1 |  | 677.3 | 670.9 | 2969.9 | 2980.1 | 2982.3 | 3462.85 | -33.94 | 3463.02 | 1 | 50 | 8639 | 41397.2 | 3209129 | 0 | 0 | 3478.53 | 86.2 | 83.73 | 100 | 0 | 0 | 1145.1 | 1024.6 | 1173.32 | 1145.2 | 1024.2 | 1172.88 | 1129.6 | 1039.2 | 1173.92 | 0 | 0 | 0
2026-04-17 11:07 | 671.4 |  | 678 | 670.4 | 2969.9 | 2982.5 | 2979.1 | 3463.35 | -34.46 | 3463.53 | 1 | 50 | 8705.7 | 41403.8 | 3209195 | 0 | 0 | 3478.53 | 86.19 | 83.71 | 100 | 0 | 0 | 1146.3 | 1024.4 | 1174.29 | 1146.7 | 1024 | 1174.2 | 1132.1 | 1037.4 | 1174.45 | 0 | 0 | 0
2026-04-17 11:08 | 672.4 |  | 676.9 | 670.8 | 2969.7 | 2979.1 | 2975.3 | 3463.17 | -34.37 | 3463.35 | 1 | 50 | 8756.7 | 41409 | 3209247 | 0 | 0 | 3478.53 | 86.03 | 83.53 | 100 | 0 | 0 | 1146.8 | 1022.7 | 1172.84 | 1146.9 | 1023.1 | 1173.41 | 1132.7 | 1035.5 | 1172.86 | 0 | 0 | 0
2026-04-17 11:09 | 671.3 |  | 675.8 | 669.6 | 2974.4 | 2984 | 2980.4 | 3461.98 | -34.88 | 3462.15 | 1 | 50 | 8824.4 | 41415.6 | 3209313 | 0 | 0 | 3478.53 | 86.02 | 83.51 | 100 | 0 | 0 | 1147.2 | 1022.9 | 1173.48 | 1147.7 | 1022.1 | 1173.06 | 1133.9 | 1035 | 1173.64 | 0 | 0 | 0
2026-04-17 11:10 | 672.9 |  | 678.7 | 671.9 | 2971.8 | 2979.6 | 2980.9 | 3467.04 | -32.84 | 3467.21 | 1 | 50 | 8874.5 | 41420.7 | 3209364 | 0 | 0 | 3478.53 | 85.85 | 83.32 | 100 | 0 | 0 | 1146.2 | 1025.3 | 1175.14 | 1146.3 | 1025.6 | 1175.64 | 1133.2 | 1037 | 1175.09 | 0 | 0 | 0
2026-04-17 11:11 | 673.5 |  | 679.8 | 672.8 | 2962.1 | 2972.8 | 2974 | 3464.76 | -35.73 | 3464.95 | 1 | 50 | 8941.2 | 41427.3 | 3209430 | 0 | 0 | 3478.53 | 85.83 | 83.29 | 100 | 0 | 0 | 1147.2 | 1022.8 | 1173.35 | 1147.6 | 1024.1 | 1175.22 | 1134.3 | 1036.1 | 1175.26 | 0 | 0 | 0
2026-04-17 11:12 | 671.6 |  | 676.6 | 670.1 | 2975.4 | 2978.8 | 2977.8 | 3462.09 | -33.84 | 3462.26 | 1 | 50 | 8991.2 | 41432.4 | 3209481 | 0 | 0 | 3478.53 | 85.65 | 83.11 | 100 | 0 | 0 | 1146.6 | 1023.5 | 1173.59 | 1147.5 | 1023.5 | 1174.45 | 1134.6 | 1035.3 | 1174.63 | 0 | 0 | 0
2026-04-17 11:13 | 671.1 |  | 676.6 | 669 | 2966.8 | 2979.4 | 2978.6 | 3458.17 | -32.67 | 3458.32 | 1 | 50 | 9057.9 | 41439 | 3209547 | 0 | 0 | 3478.53 | 85.64 | 83.08 | 100 | 0 | 0 | 1146.4 | 1021.8 | 1171.42 | 1147.3 | 1021.4 | 1171.82 | 1134.6 | 1034 | 1173.18 | 0 | 0 | 0
2026-04-17 11:14 | 670.9 |  | 677.9 | 670.5 | 2972.5 | 2981.7 | 2982.5 | 3467.23 | -32.44 | 3467.39 | 1 | 50 | 9107 | 41444 | 3209597 | 0 | 0 | 3478.53 | 85.46 | 82.89 | 100 | 0 | 0 | 1146.6 | 1024.8 | 1175.05 | 1147.1 | 1023.8 | 1174.41 | 1133.7 | 1036.6 | 1175.21 | 0 | 0 | 0
2026-04-17 11:15 | 672.6 |  | 678.3 | 670.4 | 2967.1 | 2979.4 | 2975.8 | 3463.97 | -34.13 | 3464.14 | 1 | 50 | 9174.7 | 41450.7 | 3209664 | 0 | 0 | 3478.53 | 85.45 | 82.86 | 100 | 0 | 0 | 1147.1 | 1023.5 | 1174.06 | 1147.7 | 1022.9 | 1173.96 | 1135.5 | 1033.7 | 1173.79 | 0 | 0 | 0
2026-04-17 11:16 | 673.2 |  | 678.1 | 671.6 | 2971 | 2976.8 | 2970.4 | 3464.8 | -33.95 | 3464.97 | 1 | 50 | 9225.7 | 41455.8 | 3209715 | 0 | 0 | 3478.53 | 85.28 | 82.69 | 100 | 0 | 0 | 1147 | 1022.8 | 1173.15 | 1147.5 | 1022.6 | 1173.43 | 1135.7 | 1033 | 1173.15 | 0 | 0 | 0
2026-04-17 11:17 | 673 |  | 677.3 | 670.1 | 2973.7 | 2976.5 | 2979 | 3463.08 | -34.52 | 3463.25 | 1 | 50 | 9292.4 | 41462.4 | 3209781 | 0 | 0 | 3478.53 | 85.26 | 82.66 | 100 | 0 | 0 | 1148.1 | 1022.6 | 1174 | 1148.5 | 1022 | 1173.79 | 1135.8 | 1034.1 | 1174.48 | 0 | 0 | 0
2026-04-17 11:18 | 673.6 |  | 678.6 | 672.3 | 2967.1 | 2977.1 | 2973.5 | 3466.13 | -34.26 | 3466.3 | 1 | 50 | 9342.4 | 41467.5 | 3209832 | 0 | 0 | 3478.53 | 85.09 | 82.47 | 100 | 0 | 0 | 1148.5 | 1023.1 | 1174.98 | 1149.9 | 1020.5 | 1173.49 | 1137.3 | 1032.5 | 1174.3 | 0 | 0 | 0
2026-04-17 11:19 | 674.9 |  | 679.3 | 673.2 | 2968.2 | 2976.2 | 2977.5 | 3468.88 | -35.89 | 3469.07 | 1 | 50 | 9410.1 | 41474.3 | 3209900 | 0 | 0 | 3478.53 | 85.08 | 82.45 | 100 | 0 | 0 | 1148.6 | 1023.3 | 1175.42 | 1150.1 | 1021.6 | 1174.91 | 1137.7 | 1032.3 | 1174.46 | 0 | 0 | 0
2026-04-17 11:20 | 672.2 |  | 678.8 | 671.2 | 2968.6 | 2978.8 | 2978.1 | 3463.5 | -35.14 | 3463.66 | 1 | 50 | 9460.2 | 41479.2 | 3209949 | 0 | 0 | 3478.53 | 84.9 | 82.26 | 100 | 0 | 0 | 1148.2 | 1023 | 1174.59 | 1149.5 | 1021.6 | 1174.37 | 1137.2 | 1032.2 | 1173.83 | 0 | 0 | 0
2026-04-17 11:21 | 674.2 |  | 677.9 | 672.2 | 2968.1 | 2973.3 | 2977 | 3463.62 | -34.46 | 3463.8 | 1 | 50 | 9527.9 | 41486.1 | 3210018 | 0 | 0 | 3478.53 | 84.89 | 82.23 | 100 | 0 | 0 | 1147.5 | 1023 | 1173.87 | 1149.3 | 1021.3 | 1173.75 | 1137 | 1031.8 | 1173.1 | 0 | 0 | 0
2026-04-17 11:22 | 673.5 |  | 679.1 | 671.2 | 2966.7 | 2979.9 | 2973.2 | 3465.96 | -34.71 | 3466.12 | 1 | 50 | 9577.9 | 41491.1 | 3210068 | 0 | 0 | 3478.53 | 84.72 | 82.06 | 100 | 0 | 0 | 1147 | 1024.1 | 1174.68 | 1148.5 | 1022 | 1173.77 | 1136.7 | 1032.3 | 1173.43 | 0 | 0 | 0
2026-04-17 11:23 | 672.1 |  | 679.1 | 671.5 | 2965.2 | 2975.7 | 2977.4 | 3463.64 | -34.57 | 3463.82 | 1 | 50 | 9645.6 | 41497.8 | 3210135 | 0 | 0 | 3478.53 | 84.71 | 82.03 | 100 | 0 | 0 | 1146.7 | 1023.7 | 1173.87 | 1148.1 | 1022.3 | 1173.73 | 1136.2 | 1033.4 | 1174.1 | 0 | 0 | 0
2026-04-17 11:24 | 671.8 |  | 677.2 | 669.8 | 2969.2 | 2977.7 | 2981.7 | 3464.64 | -31.96 | 3464.8 | 1 | 50 | 9694.6 | 41502.7 | 3210184 | 0 | 0 | 3478.53 | 84.53 | 81.84 | 100 | 0 | 0 | 1146.7 | 1024.2 | 1174.46 | 1147.7 | 1023 | 1174.13 | 1136.2 | 1033.4 | 1174.2 | 0 | 0 | 0
2026-04-17 11:25 | 672.2 |  | 677.8 | 670.3 | 2972.2 | 2979.8 | 2978.9 | 3465.66 | -35.12 | 3465.83 | 1 | 50 | 9762.3 | 41509.5 | 3210252 | 0 | 0 | 3478.53 | 84.51 | 81.82 | 100 | 0 | 0 | 1146.1 | 1024.9 | 1174.65 | 1147.9 | 1022.5 | 1173.76 | 1135.8 | 1033.5 | 1173.89 | 0 | 0 | 0
2026-04-17 11:26 | 673.8 |  | 678 | 671.2 | 2968.7 | 2975.6 | 2975.9 | 3462.98 | -34.33 | 3463.16 | 1 | 50 | 9812.4 | 41514.5 | 3210302 | 0 | 0 | 3478.53 | 84.35 | 81.64 | 100 | 0 | 0 | 1146.6 | 1023.7 | 1173.79 | 1148.5 | 1022 | 1173.79 | 1136.1 | 1032.9 | 1173.44 | 0 | 0 | 0
2026-04-17 11:27 | 672.8 |  | 677.3 | 671.2 | 2966.2 | 2979.8 | 2975.7 | 3464.12 | -33.82 | 3464.29 | 1 | 50 | 9879.1 | 41521.2 | 3210369 | 0 | 0 | 3478.53 | 84.33 | 81.6 | 100 | 0 | 0 | 1146.3 | 1024 | 1173.82 | 1148.4 | 1022.2 | 1173.85 | 1136.2 | 1032.9 | 1173.54 | 0 | 0 | 0
2026-04-17 11:28 | 671.9 |  | 678.8 | 671.4 | 2969.6 | 2980.3 | 2982.8 | 3470.52 | -34.46 | 3470.68 | 1 | 50 | 9930.1 | 41526.3 | 3210420 | 0 | 0 | 3478.53 | 84.17 | 81.44 | 100 | 0 | 0 | 1146 | 1025.7 | 1175.51 | 1147.7 | 1023.9 | 1175.13 | 1136.2 | 1034.3 | 1175.19 | 0 | 0 | 0
2026-04-17 11:29 | 673.1 |  | 678.6 | 671.7 | 2970.1 | 2976.4 | 2975.5 | 3467.82 | -35.02 | 3467.99 | 1 | 50 | 9996.8 | 41532.9 | 3210486 | 0 | 0 | 3478.53 | 84.14 | 81.4 | 100 | 0 | 0 | 1146.6 | 1023.6 | 1173.66 | 1148.4 | 1022.5 | 1174.2 | 1137.5 | 1032.6 | 1174.61 | 0 | 0 | 0
2026-04-17 11:30 | 672.9 |  | 677.4 | 671.3 | 2970 | 2980.4 | 2980.3 | 3466.49 | -33.66 | 3466.65 | 1 | 50 | 10046.8 | 41538 | 3210537 | 0 | 0 | 3478.53 | 83.98 | 81.23 | 100 | 0 | 0 | 1146.2 | 1025.9 | 1175.88 | 1147.6 | 1024.9 | 1176.16 | 1136.2 | 1035.1 | 1176.05 | 0 | 0 | 0
2026-04-17 11:31 | 673 |  | 678.8 | 671.1 | 2966.7 | 2978.1 | 2973.3 | 3464.07 | -35.78 | 3463.95 | 1 | 50 | 10113.6 | 41544.6 | 3210603 | 0 | 0 | 3478.53 | 83.95 | 81.19 | 100 | 0 | 0 | 1147.9 | 1023.6 | 1175.03 | 1149.1 | 1022.4 | 1174.84 | 1137.9 | 1032.1 | 1174.4 | 0 | 0 | 0
2026-04-17 11:32 | 673.4 |  | 680.2 | 672.6 | 2963.2 | 2974.9 | 2973.3 | 3464.54 | -35.84 | 3464.72 | 1 | 50 | 10163.6 | 41549.6 | 3210653 | 0 | 0 | 3478.53 | 83.79 | 81.02 | 100 | 0 | 0 | 1148.8 | 1021.3 | 1173.22 | 1150.2 | 1019.5 | 1172.65 | 1139.9 | 1028.5 | 1172.42 | 0 | 0 | 0
2026-04-17 11:33 | 674.2 |  | 678.5 | 670.5 | 2977.4 | 2980.5 | 2979.8 | 3471.31 | -34.62 | 3471.48 | 1 | 50 | 10231.3 | 41556.3 | 3210720 | 0 | 0 | 3478.53 | 83.78 | 81 | 100 | 0 | 0 | 1147.6 | 1024.8 | 1176.05 | 1149.3 | 1023.4 | 1176.24 | 1139.2 | 1032.8 | 1176.56 | 0 | 0 | 0
2026-04-17 11:34 | 674.6 |  | 679 | 672.9 | 2968.2 | 2977.2 | 2976.7 | 3469.65 | -35.2 | 3469.82 | 1 | 50 | 10281.3 | 41561.4 | 3210771 | 0 | 0 | 3478.53 | 83.62 | 80.83 | 100 | 0 | 0 | 1148 | 1024.1 | 1175.64 | 1149.7 | 1022.7 | 1175.78 | 1139.2 | 1030.9 | 1174.36 | 0 | 0 | 0
2026-04-17 11:35 | 672.3 |  | 677.1 | 669.4 | 2973.7 | 2977.9 | 2983.3 | 3465.85 | -34.86 | 3466.34 | 1 | 50 | 10347 | 41568 | 3210837 | 0 | 0 | 3478.53 | 83.59 | 80.78 | 100 | 0 | 0 | 1146.9 | 1023.8 | 1174.21 | 1149 | 1022 | 1174.26 | 1138 | 1032.3 | 1174.73 | 0 | 0 | 0
2026-04-17 11:36 | 672.2 |  | 677.5 | 670.6 | 2969 | 2979.1 | 2976.3 | 3464.07 | -33.58 | 3464.24 | 1 | 50 | 10413.8 | 41574.6 | 3210903 | 0 | 0 | 3478.53 | 83.56 | 80.74 | 100 | 0 | 0 | 1146.1 | 1024.4 | 1174.05 | 1147.9 | 1022.1 | 1173.31 | 1137 | 1033.1 | 1174.62 | 0 | 0 | 0
2026-04-17 11:37 | 672.6 |  | 677.4 | 670.9 | 2972.9 | 2978.2 | 2979.9 | 3463.77 | -34.19 | 3464.08 | 1 | 50 | 10463.8 | 41579.7 | 3210954 | 0 | 0 | 3478.53 | 83.4 | 80.58 | 100 | 0 | 0 | 1146 | 1024.3 | 1173.8 | 1147.3 | 1022.8 | 1173.41 | 1137.6 | 1031.4 | 1173.33 | 0 | 0 | 0
2026-04-17 11:38 | 671.3 |  | 676.4 | 668.6 | 2975.3 | 2981.3 | 2981.6 | 3463.08 | -30.43 | 3463.23 | 1 | 50 | 10531.5 | 41586.3 | 3211020 | 0 | 0 | 3478.53 | 83.38 | 80.55 | 100 | 0 | 0 | 1146 | 1024.6 | 1174.14 | 1147.6 | 1022.9 | 1173.92 | 1137.8 | 1031.9 | 1174.09 | 0 | 0 | 0
2026-04-17 11:39 | 674.3 |  | 678.6 | 670.3 | 2971.2 | 2976.8 | 2973.9 | 3466.43 | -35.24 | 3466.61 | 1 | 50 | 10581.5 | 41591.4 | 3211071 | 0 | 0 | 3478.53 | 83.22 | 80.38 | 100 | 0 | 0 | 1145.6 | 1025 | 1174.29 | 1147.7 | 1023.6 | 1174.76 | 1137 | 1033.1 | 1174.67 | 0 | 0 | 0
2026-04-17 11:40 | 672.8 |  | 677 | 669.7 | 2974 | 2976.7 | 2980.4 | 3463.08 | -33.29 | 3463.24 | 1 | 50 | 10648.2 | 41598 | 3211137 | 0 | 0 | 3478.53 | 83.2 | 80.34 | 100 | 0 | 0 | 1144.9 | 1025.1 | 1173.62 | 1147 | 1023 | 1173.32 | 1135.6 | 1033.9 | 1174.05 | 0 | 0 | 0
2026-04-17 11:41 | 672.8 |  | 677.6 | 671 | 2970 | 2980.1 | 2981.7 | 3464.56 | -34.03 | 3464.73 | 1 | 50 | 10699.2 | 41603.1 | 3211188 | 0 | 0 | 3478.53 | 83.04 | 80.18 | 100 | 0 | 0 | 1145.7 | 1024.9 | 1174.13 | 1147.6 | 1022.4 | 1173.29 | 1136.2 | 1032.6 | 1173.25 | 0 | 0 | 0
2026-04-17 11:42 | 670.7 |  | 676.6 | 668.5 | 2974.8 | 2985.1 | 2984.3 | 3463.67 | -34.74 | 3463.83 | 1 | 50 | 10765.9 | 41609.9 | 3211256 | 0 | 0 | 3478.53 | 83.02 | 80.15 | 100 | 0 | 0 | 1146.4 | 1024.2 | 1174.13 | 1148.7 | 1021.9 | 1173.82 | 1137.8 | 1032.2 | 1174.44 | 0 | 0 | 0
2026-04-17 11:43 | 673.1 |  | 677.7 | 670.3 | 2976.6 | 2978.9 | 2982.4 | 3467.74 | -34.27 | 3467.91 | 1 | 50 | 10816.9 | 41615 | 3211307 | 0 | 0 | 3478.53 | 82.87 | 79.99 | 100 | 0 | 0 | 1146.4 | 1025.5 | 1175.62 | 1149 | 1022.6 | 1175 | 1137.7 | 1032.6 | 1174.76 | 0 | 0 | 0
2026-04-17 11:44 | 671.8 |  | 676.8 | 670.2 | 2976.9 | 2980.6 | 2979.7 | 3466.89 | -32.77 | 3467.04 | 1 | 49.9 | 10883.7 | 41621.6 | 3211373 | 0 | 0 | 3478.53 | 82.84 | 79.95 | 100 | 0 | 0 | 1146.4 | 1025.1 | 1175.14 | 1149 | 1022.8 | 1175.19 | 1137.4 | 1033.4 | 1175.35 | 0 | 0 | 0
2026-04-17 11:45 | 671.7 |  | 677.2 | 670.3 | 2976.2 | 2980.6 | 2980.5 | 3466.77 | -32.88 | 3466.92 | 1 | 50 | 10933.7 | 41626.7 | 3211424 | 0 | 0 | 3478.53 | 82.69 | 79.79 | 100 | 0 | 0 | 1145.7 | 1025.4 | 1174.79 | 1148.3 | 1022.8 | 1174.43 | 1137.2 | 1032.9 | 1174.57 | 0 | 0 | 0
2026-04-17 11:46 | 672.2 |  | 676.8 | 670.4 | 2974.7 | 2982.4 | 2983 | 3466.02 | -33.67 | 3466.18 | 1 | 50 | 11000.4 | 41633.3 | 3211490 | 0 | 0 | 3478.53 | 82.65 | 79.74 | 100 | 0 | 0 | 1145.4 | 1024.9 | 1173.97 | 1148.1 | 1022.1 | 1173.51 | 1136.6 | 1033.2 | 1174.28 | 0 | 0 | 0
2026-04-17 11:47 | 673 |  | 677.2 | 669.9 | 2976.4 | 2983.5 | 2981.8 | 3466.93 | -33.88 | 3467.09 | 1 | 50 | 11050.4 | 41638.2 | 3211539 | 0 | 0 | 3478.53 | 82.51 | 79.59 | 100 | 0 | 0 | 1144.3 | 1026.1 | 1174.18 | 1146.8 | 1024.1 | 1174.43 | 1136.2 | 1033.6 | 1174.36 | 0 | 0 | 0
2026-04-17 11:48 | 673.1 |  | 679.7 | 672.4 | 2967.5 | 2978.6 | 2976.2 | 3467.96 | -35.59 | 3468.13 | 1 | 50 | 11117.1 | 41645 | 3211607 | 0 | 0 | 3478.53 | 82.48 | 79.55 | 100 | 0 | 0 | 1144.6 | 1026.2 | 1174.58 | 1146.7 | 1024.6 | 1174.95 | 1136.7 | 1033.8 | 1175.07 | 0 | 0 | 0
2026-04-17 11:49 | 674.1 |  | 679.6 | 672.8 | 2963.3 | 2973.6 | 2973.8 | 3465.74 | -35.17 | 3465.91 | 1 | 50 | 11169.1 | 41650.2 | 3211659 | 0 | 0 | 3478.53 | 82.34 | 79.4 | 100 | 0 | 0 | 1144.7 | 1025.5 | 1173.86 | 1146.6 | 1024.3 | 1174.47 | 1137.5 | 1031.6 | 1173.46 | 0 | 0 | 0
2026-04-17 11:50 | 672.6 |  | 677.3 | 669.4 | 2977 | 2980.6 | 2979.8 | 3465.26 | -33.95 | 3465.43 | 1 | 50 | 11235.8 | 41656.8 | 3211725 | 0 | 0 | 3478.53 | 82.3 | 79.35 | 100 | 0 | 0 | 1144.2 | 1026 | 1173.98 | 1146.4 | 1025.2 | 1175.27 | 1137 | 1032.4 | 1173.88 | 0 | 0 | 0
2026-04-17 11:51 | 670.9 |  | 676 | 668.9 | 2976 | 2982.1 | 2979.8 | 3461.87 | -34.49 | 3462.04 | 1 | 50 | 11285.9 | 41661.9 | 3211776 | 0 | 0 | 3478.53 | 82.16 | 79.2 | 100 | 0 | 0 | 1145 | 1024 | 1172.46 | 1147.3 | 1022.4 | 1172.97 | 1137.8 | 1031.7 | 1173.93 | 0 | 0 | 0
2026-04-17 11:52 | 671.8 |  | 676.9 | 670 | 2973.5 | 2982.1 | 2981.5 | 3466.19 | -33.97 | 3466.35 | 1 | 50 | 11352.6 | 41668.5 | 3211842 | 0 | 0 | 3478.53 | 82.13 | 79.16 | 100 | 0 | 0 | 1143.7 | 1027.3 | 1174.95 | 1146.2 | 1024.6 | 1174.45 | 1136.9 | 1032.9 | 1174.3 | 0 | 0 | 0
2026-04-17 11:53 | 671.7 |  | 675.9 | 668.8 | 2976.4 | 2983.5 | 2985.2 | 3462.17 | -33.39 | 3462.32 | 1 | 50 | 11402.6 | 41673.5 | 3211892 | 0 | 0 | 3478.53 | 81.98 | 79.01 | 100 | 0 | 0 | 1144.8 | 1024.6 | 1172.99 | 1146.5 | 1023.6 | 1173.54 | 1138 | 1031.6 | 1174.02 | 0 | 0 | 0
2026-04-17 11:54 | 670.3 |  | 676.5 | 668.5 | 2975.1 | 2983.6 | 2984.8 | 3463.44 | -33.76 | 3463.6 | 1 | 49.9 | 11469.3 | 41680.2 | 3211959 | 0 | 0 | 3478.53 | 81.94 | 78.96 | 100 | 0 | 0 | 1145.4 | 1024.7 | 1173.74 | 1147 | 1023.5 | 1173.91 | 1138.6 | 1031.3 | 1174.19 | 0 | 0 | 0
2026-04-17 11:55 | 671 |  | 676.5 | 669 | 2974.5 | 2984.5 | 2980.3 | 3464.65 | -34.57 | 3464.81 | 1 | 50 | 11518.4 | 41685 | 3212007 | 0 | 0 | 3478.53 | 81.79 | 78.8 | 100 | 0 | 0 | 1145.7 | 1024.8 | 1174.09 | 1148.1 | 1022.6 | 1174.07 | 1139.1 | 1030.7 | 1174.09 | 0 | 0 | 0
2026-04-17 11:56 | 671.1 |  | 676.4 | 669 | 2973.1 | 2983 | 2981.7 | 3463.83 | -34.17 | 3463.99 | 1 | 50 | 11586.1 | 41691.9 | 3212076 | 0 | 0 | 3478.53 | 81.77 | 78.77 | 100 | 0 | 0 | 1145.3 | 1024.7 | 1173.6 | 1147.4 | 1023.2 | 1174 | 1138.7 | 1031 | 1174.04 | 0 | 0 | 0
2026-04-17 11:57 | 671.6 |  | 676.6 | 670 | 2972.8 | 2984.6 | 2979 | 3465.29 | -32.9 | 3465.46 | 1 | 50 | 11636.1 | 41696.9 | 3212126 | 0 | 0 | 3478.53 | 81.62 | 78.62 | 100 | 0 | 0 | 1144.8 | 1025.5 | 1173.98 | 1147 | 1023.7 | 1174.2 | 1138.3 | 1031.3 | 1173.93 | 0 | 0 | 0
2026-04-17 11:58 | 672.1 |  | 678.8 | 671.3 | 2971 | 2981.8 | 2983.3 | 3466.76 | -33.91 | 3466.92 | 1 | 50 | 11703.8 | 41703.6 | 3212193 | 0 | 0 | 3478.53 | 81.61 | 78.59 | 100 | 0 | 0 | 1142.4 | 1029.5 | 1176.12 | 1144.6 | 1027 | 1175.55 | 1135.9 | 1035.9 | 1176.64 | 0 | 0 | 0
2026-04-17 11:59 | 672.5 |  | 678.2 | 670.9 | 2972.3 | 2976.7 | 2975 | 3464.22 | -34.05 | 3464.38 | 1 | 50 | 11754.8 | 41708.7 | 3212244 | 0 | 0 | 3478.53 | 81.47 | 78.45 | 100 | 0 | 0 | 1141.8 | 1028 | 1173.77 | 1143.9 | 1026.4 | 1174.1 | 1134.7 | 1034.8 | 1174.17 | 0 | 0 | 0
2026-04-17 12:00 | 672.3 |  | 676.6 | 670.3 | 2974 | 2981 | 2986.2 | 3463.44 | -32.5 | 3463.58 | 1 | 50 | 11820.6 | 41715.3 | 3212310 | 0 | 0 | 3478.53 | 81.44 | 78.4 | 100 | 0 | 0 | 1142.5 | 1026.4 | 1172.71 | 1144.7 | 1025.1 | 1173.42 | 1135.3 | 1033.4 | 1173.21 | 0 | 0 | 0
2026-04-17 12:01 | 672.7 |  | 677.3 | 669 | 2979.2 | 2985.8 | 2983.6 | 3467.22 | -34.44 | 3467.38 | 1 | 50 | 11870.6 | 41720.3 | 3212360 | 0 | 0 | 3478.53 | 81.29 | 78.25 | 100 | 0 | 0 | 1143.5 | 1027.2 | 1174.64 | 1146.1 | 1024 | 1173.6 | 1136.9 | 1032.6 | 1173.94 | 0 | 0 | 0
2026-04-17 12:02 | 672.1 |  | 673.9 | 669.4 | 2974.2 | 2989.1 | 2983.5 | 3463.85 | -34.37 | 3464.02 | 1 | 50 | 11938.3 | 41727 | 3212427 | 0 | 0 | 3478.53 | 81.27 | 78.21 | 100 | 0 | 0 | 1142.7 | 1026.8 | 1173.27 | 1145.2 | 1024.7 | 1173.54 | 1136.4 | 1032.5 | 1173.31 | 0 | 0 | 0
2026-04-17 12:03 | 670.4 |  | 677.3 | 669.7 | 2977 | 2986.5 | 2985.9 | 3465.21 | -33.85 | 3465.37 | 1 | 50 | 11988.3 | 41732.1 | 3212478 | 0 | 0 | 3478.53 | 81.13 | 78.06 | 100 | 0 | 0 | 1141.7 | 1027.9 | 1173.58 | 1144.6 | 1025.2 | 1173.41 | 1135.4 | 1034.1 | 1174.08 | 0 | 0 | 0
2026-04-17 12:04 | 669.3 |  | 676.2 | 668.6 | 2975.6 | 2987.7 | 2987.8 | 3460.8 | -33.39 | 3460.96 | 1 | 50 | 12056 | 41738.9 | 3212546 | 0 | 0 | 3478.53 | 81.1 | 78.03 | 100 | 0 | 0 | 1140.8 | 1028.2 | 1173.03 | 1143.2 | 1026.5 | 1173.54 | 1134.3 | 1034.4 | 1173.27 | 0 | 0 | 0
2026-04-17 12:05 | 670.2 |  | 676.4 | 668.5 | 2978.4 | 2989 | 2988.5 | 3465.68 | -32.41 | 3465.84 | 1 | 50 | 12107.1 | 41744 | 3212597 | 0 | 0 | 3478.53 | 80.97 | 77.89 | 100 | 0 | 0 | 1140.5 | 1029.5 | 1174.1 | 1142.8 | 1027.9 | 1174.67 | 1133.9 | 1036.2 | 1174.94 | 0 | 0 | 0
2026-04-17 12:06 | 672.1 |  | 675.9 | 669.8 | 2979 | 2988.7 | 2985.9 | 3466.72 | -32.99 | 3466.87 | 1 | 50 | 12174.8 | 41750.7 | 3212664 | 0 | 0 | 3478.53 | 80.95 | 77.85 | 100 | 0 | 0 | 1140.9 | 1029.2 | 1174.23 | 1143.3 | 1027.7 | 1174.94 | 1134.2 | 1035.9 | 1174.94 | 0 | 0 | 0
2026-04-17 12:07 | 672.2 |  | 678.7 | 671.3 | 2976 | 2986 | 2984.2 | 3473.13 | -35.76 | 3473.3 | 1 | 50 | 12224.8 | 41755.8 | 3212715 | 0 | 0 | 3478.53 | 80.8 | 77.71 | 100 | 0 | 0 | 1140.6 | 1032.5 | 1177.72 | 1143 | 1030.4 | 1177.78 | 1134.3 | 1038 | 1177.37 | 0 | 0 | 0
2026-04-17 12:08 | 671 |  | 677.6 | 669.9 | 2974.5 | 2982.5 | 2985.7 | 3465.56 | -34.58 | 3465.72 | 1 | 50 | 12291.5 | 41762.4 | 3212781 | 0 | 0 | 3478.53 | 80.77 | 77.66 | 100 | 0 | 0 | 1139.9 | 1030.2 | 1174.28 | 1142.8 | 1026.9 | 1173.59 | 1134 | 1035.2 | 1173.89 | 0 | 0 | 0
2026-04-17 12:09 | 670.7 |  | 675.4 | 668.9 | 2980.4 | 2986.1 | 2983.4 | 3464.77 | -33.98 | 3464.92 | 1 | 50 | 12342.5 | 41767.5 | 3212832 | 0 | 0 | 3478.53 | 80.64 | 77.53 | 100 | 0 | 0 | 1139.2 | 1030.9 | 1174.36 | 1142.1 | 1027.7 | 1173.76 | 1133.4 | 1035.6 | 1173.76 | 0 | 0 | 0
2026-04-17 12:10 | 670.7 |  | 677.1 | 670.1 | 2975.9 | 2982.1 | 2990.7 | 3468.38 | -32.68 | 3468.53 | 1 | 50 | 12410.2 | 41774.3 | 3212900 | 0 | 0 | 3478.53 | 80.62 | 77.49 | 100 | 0 | 0 | 1139.5 | 1032 | 1175.96 | 1142.4 | 1027.9 | 1174.29 | 1132.6 | 1036.9 | 1174.42 | 0 | 0 | 0
2026-04-17 12:11 | 671.3 |  | 675.8 | 668.1 | 2981.7 | 2989.8 | 2985 | 3464.6 | -32.59 | 3464.76 | 1 | 50 | 12460.3 | 41779.2 | 3212949 | 0 | 0 | 3478.53 | 80.48 | 77.35 | 100 | 0 | 0 | 1141.3 | 1028.9 | 1174.27 | 1143.7 | 1027.3 | 1174.87 | 1133.5 | 1036.8 | 1175.26 | 0 | 0 | 0
2026-04-17 12:12 | 670.3 |  | 675.7 | 667.4 | 2984.5 | 2985.8 | 2986.7 | 3464.16 | -34.23 | 3464.33 | 1 | 50 | 12528 | 41786.1 | 3213018 | 0 | 0 | 3478.53 | 80.46 | 77.31 | 100 | 0 | 0 | 1140.5 | 1029.1 | 1173.66 | 1143.3 | 1026.6 | 1173.73 | 1133.6 | 1034.8 | 1173.04 | 0 | 0 | 0
2026-04-17 12:13 | 670.4 |  | 676.9 | 669.4 | 2975.7 | 2987.4 | 2986.2 | 3464.7 | -33.99 | 3464.87 | 1 | 50 | 12578 | 41791.1 | 3213068 | 0 | 0 | 3478.53 | 80.32 | 77.17 | 100 | 0 | 0 | 1140 | 1030.1 | 1174.26 | 1142.6 | 1027.9 | 1174.46 | 1133.5 | 1036 | 1174.33 | 0 | 0 | 0
2026-04-17 12:14 | 669.9 |  | 676.6 | 668.9 | 2976.3 | 2988.6 | 2985.3 | 3464.5 | -34.88 | 3465.27 | 1 | 50 | 12645.7 | 41797.8 | 3213135 | 0 | 0 | 3478.53 | 80.3 | 77.14 | 100 | 0 | 0 | 1138.9 | 1030.7 | 1173.86 | 1141.4 | 1028.3 | 1173.72 | 1131.5 | 1037.4 | 1173.79 | 0 | 0 | 0
2026-04-17 12:15 | 671.4 |  | 676.3 | 669.5 | 2974.6 | 2984.9 | 2983.6 | 3466.26 | -33.49 | 3466.45 | 1 | 49.9 | 12695.7 | 41802.9 | 3213186 | 0 | 0 | 3478.53 | 80.17 | 77 | 100 | 0 | 0 | 1139.7 | 1031.1 | 1175.14 | 1142.2 | 1027.9 | 1174.09 | 1133 | 1036.4 | 1174.22 | 0 | 0 | 0
2026-04-17 12:16 | 671 |  | 676 | 668 | 2978.2 | 2985.6 | 2984.6 | 3463.22 | -34.19 | 3463.39 | 1 | 50 | 12763.4 | 41809.5 | 3213252 | 0 | 0 | 3478.53 | 80.14 | 76.96 | 100 | 0 | 0 | 1140.7 | 1029.3 | 1174.15 | 1142.8 | 1027.4 | 1174.09 | 1133.8 | 1035.7 | 1174.33 | 0 | 0 | 0
2026-04-17 12:17 | 671.1 |  | 675.9 | 669.1 | 2975.8 | 2983.2 | 2983.8 | 3465.15 | -35 | 3465.31 | 1 | 50 | 12813.5 | 41814.6 | 3213303 | 0 | 0 | 3478.53 | 80.01 | 76.82 | 100 | 0 | 0 | 1140.9 | 1029.1 | 1174.09 | 1143.2 | 1026.9 | 1173.95 | 1134.2 | 1035.3 | 1174.22 | 0 | 0 | 0
2026-04-17 12:18 | 670.4 |  | 675.9 | 668.7 | 2980.8 | 2986.8 | 2983.2 | 3467.53 | -34.09 | 3467.68 | 1 | 50 | 12880.2 | 41821.2 | 3213369 | 0 | 0 | 3478.53 | 79.98 | 76.78 | 100 | 0 | 0 | 1141.2 | 1030 | 1175.47 | 1143 | 1028.6 | 1175.71 | 1134.9 | 1035.7 | 1175.37 | 0 | 0 | 0
2026-04-17 12:19 | 672.8 |  | 677 | 669.7 | 2981 | 2986.4 | 2986.8 | 3470.21 | -35.22 | 3470.03 | 1 | 50 | 12931.2 | 41826.3 | 3213420 | 0 | 0 | 3478.53 | 79.86 | 76.65 | 100 | 0 | 0 | 1141.7 | 1029.8 | 1175.76 | 1143.4 | 1028.3 | 1175.73 | 1135 | 1036.3 | 1176.25 | 0 | 0 | 0
2026-04-17 12:20 | 670.8 |  | 676.5 | 669.5 | 2978.7 | 2981.3 | 2987.9 | 3463.99 | -34.77 | 3464.17 | 1 | 50 | 12997.9 | 41833.1 | 3213488 | 0 | 0 | 3478.53 | 79.82 | 76.61 | 100 | 0 | 0 | 1142.5 | 1027.9 | 1174.33 | 1144 | 1026.5 | 1174.34 | 1135.7 | 1034 | 1174.35 | 0 | 0 | 0
2026-04-17 12:21 | 670.2 |  | 676.8 | 669.4 | 2976 | 2981.4 | 2989.8 | 3464.44 | -34.18 | 3464.42 | 1 | 50 | 13048.9 | 41838.2 | 3213539 | 0 | 0 | 3478.53 | 79.7 | 76.48 | 100 | 0 | 0 | 1142.5 | 1027.2 | 1173.59 | 1144.1 | 1026.2 | 1174.06 | 1136.1 | 1033.5 | 1174.16 | 0 | 0 | 0
2026-04-17 12:22 | 670 |  | 675.1 | 667.9 | 2984.4 | 2986.3 | 2990.8 | 3463.66 | -32.78 | 3463.81 | 1 | 50 | 13115.6 | 41844.8 | 3213605 | 0 | 0 | 3478.53 | 79.67 | 76.44 | 100 | 0 | 0 | 1141.7 | 1028.1 | 1173.81 | 1143.6 | 1026.4 | 1173.85 | 1135.3 | 1033.9 | 1173.78 | 0 | 0 | 0
2026-04-17 12:23 | 670 |  | 676.3 | 668.3 | 2979.1 | 2992.7 | 2983 | 3466.27 | -33.87 | 3466.43 | 1 | 50 | 13166.6 | 41849.9 | 3213656 | 0 | 0 | 3478.53 | 79.55 | 76.31 | 100 | 0 | 0 | 1141.8 | 1028.2 | 1174.06 | 1143.3 | 1026.8 | 1173.9 | 1135.2 | 1034.4 | 1174.25 | 0 | 0 | 0
2026-04-17 12:24 | 668.1 |  | 673.2 | 666.4 | 2986.8 | 2996.1 | 2993.4 | 3462.74 | -33.25 | 3462.89 | 1 | 50 | 13233.3 | 41856.6 | 3213723 | 0 | 0 | 3478.53 | 79.53 | 76.27 | 100 | 0 | 0 | 1141.9 | 1027.8 | 1173.64 | 1144 | 1028.8 | 1176.91 | 1134.2 | 1037.8 | 1177.02 | 0 | 0 | 0
2026-04-17 12:25 | 671.1 |  | 675.5 | 668 | 2985.5 | 2990.4 | 2988.5 | 3464.48 | -32.08 | 3464.63 | 1 | 50 | 13283.4 | 41861.6 | 3213773 | 0 | 0 | 3478.53 | 79.41 | 76.15 | 100 | 0 | 0 | 1141.9 | 1028.2 | 1174.09 | 1144.6 | 1025.2 | 1173.48 | 1134.6 | 1035.3 | 1174.69 | 0 | 0 | 0
2026-04-17 12:26 | 671.6 |  | 677.2 | 670.2 | 2973.7 | 2983.4 | 2986.3 | 3464.36 | -35.15 | 3464.53 | 1 | 50 | 13351.1 | 41868.3 | 3213840 | 0 | 0 | 3478.53 | 79.39 | 76.11 | 100 | 0 | 0 | 1142.2 | 1027.9 | 1174.03 | 1145.2 | 1025 | 1173.85 | 1135.6 | 1033.6 | 1173.75 | 0 | 0 | 0
2026-04-17 12:27 | 670.5 |  | 675.4 | 668.8 | 2982.3 | 2988 | 2985.5 | 3466.39 | -35.15 | 3466.55 | 1 | 50 | 13401.1 | 41873.4 | 3213891 | 0 | 0 | 3478.53 | 79.26 | 75.98 | 100 | 0 | 0 | 1142.2 | 1028.4 | 1174.69 | 1145 | 1025.7 | 1174.43 | 1136 | 1033.3 | 1173.84 | 0 | 0 | 0
2026-04-17 12:28 | 669.9 |  | 676.5 | 668.7 | 2979.2 | 2982.7 | 2991.9 | 3462.18 | -32.8 | 3462.33 | 1 | 50 | 13467.8 | 41880 | 3213957 | 0 | 0 | 3478.53 | 79.23 | 75.94 | 100 | 0 | 0 | 1142.2 | 1027.1 | 1173.14 | 1144.8 | 1024.7 | 1173.04 | 1135.4 | 1033.6 | 1173.59 | 0 | 0 | 0
2026-04-17 12:29 | 669.4 |  | 674.5 | 667.4 | 2980.4 | 2988 | 2989.1 | 3461.26 | -33.84 | 3461.42 | 1 | 50 | 13518.8 | 41885.1 | 3214008 | 0 | 0 | 3478.53 | 79.11 | 75.82 | 100 | 0 | 0 | 1143.1 | 1026.4 | 1173.29 | 1145.9 | 1023.9 | 1173.27 | 1136.5 | 1032.4 | 1173.37 | 0 | 0 | 0
2026-04-17 12:30 | 671 |  | 676.6 | 668.8 | 2977.8 | 2987.9 | 2985 | 3466.94 | -33.4 | 3467.1 | 1 | 50 | 13586.5 | 41891.9 | 3214076 | 0 | 0 | 3478.53 | 79.09 | 75.79 | 100 | 0 | 0 | 1141.5 | 1028.9 | 1174.48 | 1144.8 | 1025.8 | 1174.28 | 1135.9 | 1033.9 | 1174.39 | 0 | 0 | 0
2026-04-17 12:31 | 668.6 |  | 674.9 | 667.6 | 2980 | 2989 | 2989 | 3458.19 | -32.98 | 3458.35 | 1 | 50 | 13636.5 | 41896.8 | 3214125 | 0 | 0 | 3478.53 | 78.97 | 75.66 | 100 | 0 | 0 | 1141 | 1026.9 | 1171.65 | 1143.2 | 1025.4 | 1172.4 | 1134.3 | 1035.2 | 1174.21 | 0 | 0 | 0
2026-04-17 12:32 | 669.8 |  | 676.8 | 669.1 | 2979.1 | 2991.9 | 2992.3 | 3467.8 | -31.65 | 3467.94 | 1 | 50 | 13704.2 | 41903.7 | 3214194 | 0 | 0 | 3478.53 | 78.95 | 75.63 | 100 | 0 | 0 | 1140.5 | 1030.7 | 1175.5 | 1144.2 | 1027.6 | 1175.76 | 1133.9 | 1037 | 1175.84 | 0 | 0 | 0
2026-04-17 12:33 | 672.3 |  | 676.3 | 670.3 | 2978 | 2983.5 | 2987.1 | 3465.98 | -33.34 | 3466.14 | 1 | 50 | 13755.3 | 41908.8 | 3214245 | 0 | 0 | 3478.53 | 78.83 | 75.51 | 100 | 0 | 0 | 1140.6 | 1029.4 | 1174.16 | 1144 | 1026.8 | 1174.66 | 1134.4 | 1034.5 | 1173.53 | 0 | 0 | 0
2026-04-17 12:34 | 671.5 |  | 676.4 | 668.4 | 2977.3 | 2987 | 2983.4 | 3463.67 | -32.27 | 3463.73 | 1 | 50 | 13822.9 | 41915.6 | 3214313 | 0 | 0 | 3478.53 | 78.81 | 75.48 | 100 | 0 | 0 | 1140.7 | 1028.6 | 1173.33 | 1143.7 | 1026 | 1173.44 | 1135.4 | 1033.5 | 1173.39 | 0 | 0 | 0
2026-04-17 12:35 | 671.1 |  | 675.3 | 668.1 | 2985 | 2986.9 | 2989.3 | 3464.53 | -33.51 | 3464.69 | 1 | 50 | 13873 | 41920.5 | 3214362 | 0 | 0 | 3478.53 | 78.69 | 75.35 | 100 | 0 | 0 | 1140 | 1029.3 | 1173.4 | 1142.4 | 1027.5 | 1173.77 | 1134.2 | 1034.8 | 1173.72 | 0 | 0 | 0
2026-04-17 12:36 | 669.8 |  | 677 | 669.2 | 2976.4 | 2991.8 | 2988 | 3466.12 | -33.44 | 3466.29 | 1 | 50 | 13940.7 | 41927.3 | 3214430 | 0 | 0 | 3478.53 | 78.67 | 75.32 | 100 | 0 | 0 | 1140.4 | 1029.6 | 1174.21 | 1143.2 | 1026.8 | 1173.82 | 1134.3 | 1035.4 | 1174.41 | 0 | 0 | 0
2026-04-17 12:37 | 670.2 |  | 675.5 | 668.5 | 2979.8 | 2990.7 | 2992.1 | 3463.94 | -32.35 | 3464.11 | 1 | 50 | 13990.7 | 41932.4 | 3214481 | 0 | 0 | 3478.53 | 78.55 | 75.19 | 100 | 0 | 0 | 1141.8 | 1028.1 | 1173.91 | 1144.5 | 1025.2 | 1173.35 | 1134.9 | 1033.9 | 1173.41 | 0 | 0 | 0
2026-04-17 12:38 | 671.6 |  | 676.2 | 668.8 | 2980.8 | 2984.9 | 2988.6 | 3464.11 | -34.32 | 3464.28 | 1 | 50 | 14057.4 | 41939 | 3214547 | 0 | 0 | 3478.53 | 78.52 | 75.16 | 100 | 0 | 0 | 1142.2 | 1026.8 | 1172.8 | 1144.6 | 1025.7 | 1174.07 | 1135.7 | 1033.8 | 1174.09 | 0 | 0 | 0
2026-04-17 12:39 | 670.6 |  | 676.4 | 669.1 | 2978.2 | 2986 | 2988.2 | 3465.84 | -34.02 | 3465.99 | 1 | 50 | 14108.4 | 41944.1 | 3214598 | 0 | 0 | 3478.53 | 78.41 | 75.04 | 100 | 0 | 0 | 1141.9 | 1028.8 | 1174.76 | 1144.7 | 1025.7 | 1174.07 | 1135.7 | 1033.6 | 1173.83 | 0 | 0 | 0
2026-04-17 12:40 | 670 |  | 675.7 | 667.8 | 2980.9 | 2991.6 | 2988.4 | 3464.09 | -32.44 | 3464.25 | 1 | 50 | 14176.1 | 41950.8 | 3214665 | 0 | 0 | 3478.53 | 78.39 | 75.01 | 100 | 0 | 0 | 1141.1 | 1028.4 | 1173.49 | 1143 | 1027 | 1173.85 | 1135 | 1034.1 | 1173.66 | 0 | 0 | 0
2026-04-17 12:41 | 671.3 |  | 675.7 | 669.3 | 2979.4 | 2986.6 | 2990.5 | 3465.22 | -32.59 | 3465.37 | 1 | 50 | 14226.1 | 41955.9 | 3214716 | 0 | 0 | 3478.53 | 78.28 | 74.89 | 100 | 0 | 0 | 1140.7 | 1029.5 | 1174.34 | 1142.4 | 1027.6 | 1173.94 | 1135.2 | 1034.4 | 1174.21 | 0 | 0 | 0
2026-04-17 12:42 | 670.1 |  | 674.9 | 668.1 | 2981.8 | 2991.3 | 2985.9 | 3464.71 | -31.23 | 3464.85 | 1 | 50 | 14293.8 | 41962.7 | 3214784 | 0 | 0 | 3478.53 | 78.26 | 74.86 | 100 | 0 | 0 | 1141.5 | 1028.5 | 1174.01 | 1142.6 | 1027.1 | 1173.57 | 1136.2 | 1032.8 | 1173.49 | 0 | 0 | 0
2026-04-17 12:43 | 668.5 |  | 673.7 | 666.8 | 2981.1 | 2990.1 | 2992.9 | 3457.39 | -33.51 | 3457.55 | 1 | 50 | 14344.8 | 41967.8 | 3214835 | 0 | 0 | 3478.53 | 78.16 | 74.75 | 100 | 0 | 0 | 1141.6 | 1026.4 | 1171.7 | 1143.3 | 1025.5 | 1172.49 | 1136.8 | 1032.9 | 1174.25 | 0 | 0 | 0
2026-04-17 12:44 | 670.2 |  | 676.8 | 668.6 | 2977.2 | 2985.2 | 2986.8 | 3465.21 | -33.79 | 3465.37 | 1 | 50 | 14412.5 | 41974.5 | 3214902 | 0 | 0 | 3478.53 | 78.14 | 74.73 | 100 | 0 | 0 | 1140.4 | 1028.9 | 1173.37 | 1142.3 | 1027.2 | 1173.38 | 1135.4 | 1034 | 1174.04 | 0 | 0 | 0
2026-04-17 12:45 | 669.9 |  | 675.5 | 667.6 | 2980.8 | 2987.7 | 2988.4 | 3462.06 | -32.69 | 3462.21 | 1 | 50 | 14463.6 | 41979.6 | 3214953 | 0 | 0 | 3478.53 | 78.03 | 74.61 | 100 | 0 | 0 | 1139 | 1030.3 | 1173.5 | 1140.7 | 1029.4 | 1174.29 | 1134.7 | 1034.3 | 1173.57 | 0 | 0 | 0
2026-04-17 12:46 | 670.5 |  | 675.8 | 668 | 2984.5 | 2989.4 | 2986.9 | 3466.68 | -32.32 | 3466.82 | 1 | 50 | 14530.3 | 41986.2 | 3215019 | 0 | 0 | 3478.53 | 78 | 74.58 | 100 | 0 | 0 | 1138.6 | 1031 | 1173.85 | 1139.9 | 1030.3 | 1174.44 | 1133.4 | 1036.5 | 1174.81 | 0 | 0 | 0
2026-04-17 12:47 | 672 |  | 676.7 | 668.9 | 2979.3 | 2983.2 | 2987.3 | 3465.76 | -32.72 | 3465.92 | 1 | 50 | 14580.3 | 41991.3 | 3215070 | 0 | 0 | 3478.53 | 77.89 | 74.46 | 100 | 0 | 0 | 1137.8 | 1031.5 | 1173.6 | 1139.4 | 1030.7 | 1174.33 | 1132.4 | 1037.3 | 1174.63 | 0 | 0 | 0
2026-04-17 12:48 | 669.3 |  | 676.1 | 668.4 | 2982.1 | 2989.1 | 2992.4 | 3464.23 | -33.28 | 3464.39 | 1 | 50 | 14648 | 41998.1 | 3215138 | 0 | 0 | 3478.53 | 77.88 | 74.44 | 100 | 0 | 0 | 1137.3 | 1033 | 1174.81 | 1138.7 | 1031.7 | 1174.76 | 1132 | 1037.5 | 1174.48 | 0 | 0 | 0
2026-04-17 12:49 | 671.4 |  | 675.5 | 668.6 | 2985.9 | 2988.6 | 2992 | 3466.86 | -32.58 | 3467.01 | 1 | 50 | 14698 | 42003 | 3215187 | 0 | 0 | 3478.53 | 77.77 | 74.32 | 100 | 0 | 0 | 1137.9 | 1031.4 | 1173.67 | 1139.1 | 1031 | 1174.4 | 1133 | 1036.7 | 1174.57 | 0 | 0 | 0
2026-04-17 12:50 | 670.2 |  | 674.5 | 667.8 | 2984.2 | 2991.1 | 2994.1 | 3464.92 | -32.56 | 3464.19 | 1 | 50 | 14765.7 | 42009.8 | 3215255 | 0 | 0 | 3478.53 | 77.75 | 74.29 | 100 | 0 | 0 | 1138.4 | 1031.5 | 1174.24 | 1139.8 | 1030.7 | 1174.74 | 1134 | 1035.7 | 1174.48 | 0 | 0 | 0
2026-04-17 12:51 | 670.7 |  | 675.3 | 668 | 2981.9 | 2990.7 | 2993.7 | 3465.23 | -31.7 | 3464.76 | 1 | 50 | 14815.7 | 42014.9 | 3215306 | 0 | 0 | 3478.53 | 77.64 | 74.18 | 100 | 0 | 0 | 1138.5 | 1032.1 | 1175.03 | 1139.7 | 1030.9 | 1174.91 | 1133.8 | 1036.5 | 1175.2 | 0 | 0 | 0
2026-04-17 12:52 | 670.9 |  | 675.8 | 669.4 | 2979.8 | 2988.2 | 2991.9 | 3465.43 | -32.64 | 3465.58 | 1 | 50 | 14882.4 | 42021.5 | 3215372 | 0 | 0 | 3478.53 | 77.62 | 74.14 | 100 | 0 | 0 | 1138.5 | 1031.1 | 1173.93 | 1139.7 | 1030.5 | 1174.44 | 1133.3 | 1036.3 | 1174.39 | 0 | 0 | 0
2026-04-17 12:53 | 672.4 |  | 676.4 | 670.4 | 2978.4 | 2983.8 | 2982.9 | 3466.61 | -33.45 | 3466.78 | 1 | 50 | 14932.5 | 42026.4 | 3215421 | 0 | 0 | 3478.53 | 77.51 | 74.03 | 100 | 0 | 0 | 1139.2 | 1030.7 | 1174.16 | 1140.1 | 1030.6 | 1175.02 | 1133.5 | 1036.1 | 1174.57 | 0 | 0 | 0
2026-04-17 12:54 | 670.9 |  | 677 | 668.9 | 2977.5 | 2986.7 | 2987.2 | 3466.37 | -32.58 | 3466.52 | 1 | 50 | 15000.2 | 42033.3 | 3215490 | 0 | 0 | 3478.53 | 77.49 | 74 | 100 | 0 | 0 | 1140 | 1030.7 | 1174.94 | 1140.8 | 1029.4 | 1174.34 | 1134 | 1035.6 | 1174.41 | 0 | 0 | 0
2026-04-17 12:55 | 670.6 |  | 675.4 | 668.9 | 2973.7 | 2983.1 | 2987.3 | 3455.45 | -32.75 | 3455.61 | 1 | 50 | 15051.2 | 42038.4 | 3215541 | 0 | 0 | 3478.53 | 77.39 | 73.9 | 100 | 0 | 0 | 1140.2 | 1027.2 | 1171.18 | 1140.7 | 1027.1 | 1171.64 | 1133.9 | 1033.6 | 1171.99 | 0 | 0 | 0
2026-04-17 12:56 | 670.5 |  | 675.5 | 668.6 | 2983.9 | 2991.9 | 2987.7 | 3467.72 | -33.35 | 3467.88 | 1 | 50 | 15118.9 | 42045.2 | 3215609 | 0 | 0 | 3478.53 | 77.37 | 73.87 | 100 | 0 | 0 | 1139.9 | 1030.8 | 1175.03 | 1141 | 1029.4 | 1174.55 | 1134.5 | 1035.7 | 1174.95 | 0 | 0 | 0
2026-04-17 12:57 | 669.7 |  | 674.1 | 667.6 | 2986 | 2994.8 | 2990.8 | 3465 | -32.42 | 3465.16 | 1 | 50 | 15169.9 | 42050.3 | 3215660 | 0 | 0 | 3478.53 | 77.27 | 73.77 | 100 | 0 | 0 | 1139.5 | 1030 | 1173.72 | 1140.5 | 1029.9 | 1174.65 | 1134 | 1035.2 | 1173.8 | 0 | 0 | 0
2026-04-17 12:58 | 668.6 |  | 674.5 | 667.5 | 2981.5 | 2987.9 | 2999.8 | 3462.5 | -32.09 | 3462.64 | 1 | 50 | 15236.6 | 42056.9 | 3215726 | 0 | 0 | 3478.53 | 77.25 | 73.73 | 100 | 0 | 0 | 1139.5 | 1029.8 | 1173.45 | 1140.3 | 1028.4 | 1172.7 | 1134 | 1034.2 | 1172.77 | 0 | 0 | 0
2026-04-17 12:59 | 666.6 |  | 672.2 | 665.6 | 2990.6 | 2997.9 | 3002 | 3462.73 | -31.2 | 3462.87 | 1 | 50.1 | 15287.6 | 42062 | 3215777 | 0 | 0 | 3478.53 | 77.15 | 73.63 | 100 | 0 | 0 | 1139.6 | 1030 | 1173.74 | 1140.4 | 1029.9 | 1174.45 | 1132.8 | 1037.2 | 1174.98 | 0 | 0 | 0
2026-04-17 13:00 | 669.7 |  | 676.2 | 668.5 | 2981 | 2985.6 | 2988.2 | 3461.6 | -31.53 | 3461.74 | 1 | 50.1 | 15354.3 | 42068.7 | 3215844 | 0 | 0 | 3478.53 | 77.13 | 73.6 | 100 | 0 | 0 | 1141.5 | 1027.2 | 1172.7 | 1143.1 | 1026.9 | 1173.86 | 1135 | 1034.3 | 1173.99 | 0 | 0 | 0
2026-04-17 13:01 | 669 |  | 675.2 | 667.6 | 2981.7 | 2988.9 | 2990.9 | 3465 | -31.25 | 3465.15 | 1 | 50.2 | 15404.4 | 42073.7 | 3215894 | 0 | 0 | 3478.53 | 77.03 | 73.49 | 100 | 0 | 0 | 1141.7 | 1028.2 | 1173.93 | 1142.9 | 1027.2 | 1173.97 | 1135.1 | 1034.7 | 1174.27 | 0 | 0 | 0
2026-04-17 13:02 | 669.9 |  | 675.1 | 668.5 | 2978.3 | 2986.4 | 2987.3 | 3465.13 | -32.8 | 3465.28 | 1 | 50.2 | 15471.1 | 42080.4 | 3215961 | 0 | 0 | 3478.53 | 77 | 73.46 | 100 | 0 | 0 | 1138.9 | 1030.8 | 1173.92 | 1140.8 | 1029.4 | 1174.4 | 1133.5 | 1035.9 | 1174.22 | 0 | 0 | 0
2026-04-17 13:03 | 668.9 |  | 674.4 | 666.7 | 2983.9 | 2991.1 | 2990.3 | 3462.66 | -31.02 | 3462.82 | 1 | 50.3 | 15521.1 | 42085.4 | 3216011 | 0 | 0 | 3478.53 | 76.9 | 73.35 | 100 | 0 | 0 | 1137.7 | 1031.7 | 1173.76 | 1139.2 | 1031 | 1174.56 | 1131.5 | 1037.6 | 1174.02 | 0 | 0 | 0
2026-04-17 13:04 | 669.8 |  | 675.1 | 667.7 | 2980.4 | 2986.4 | 2988.9 | 3462.64 | -32.35 | 3462.77 | 1 | 50.3 | 15588.8 | 42092.1 | 3216078 | 0 | 0 | 3478.53 | 76.89 | 73.33 | 100 | 0 | 0 | 1136 | 1032.9 | 1173.4 | 1137.5 | 1031.7 | 1173.67 | 1129.6 | 1038.9 | 1173.56 | 0 | 0 | 0
2026-04-17 13:05 | 669.6 |  | 674.7 | 667.8 | 2979.6 | 2987.7 | 2988.7 | 3463.21 | -30.92 | 3463.35 | 1 | 50.2 | 15638.9 | 42097.2 | 3216129 | 0 | 0 | 3478.53 | 76.79 | 73.23 | 100 | 0 | 0 | 1135.4 | 1033.3 | 1173.18 | 1137.6 | 1031.8 | 1173.91 | 1128.6 | 1040.2 | 1173.99 | 0 | 0 | 0
2026-04-17 13:06 | 669.5 |  | 674.3 | 667.7 | 2980.7 | 2990.3 | 2991.1 | 3465.55 | -33.6 | 3465.7 | 1 | 50.2 | 15706.5 | 42103.8 | 3216195 | 0 | 0 | 3478.53 | 76.78 | 73.21 | 100 | 0 | 0 | 1135.9 | 1033.8 | 1174.34 | 1138.7 | 1031.1 | 1174.06 | 1128 | 1041.5 | 1174.82 | 0 | 0 | 0
2026-04-17 13:07 | 669.6 |  | 675.6 | 667.8 | 2981.1 | 2989.2 | 2989 | 3465.28 | -33.06 | 3465.43 | 1 | 50.2 | 15757.6 | 42108.9 | 3216246 | 0 | 0 | 3478.53 | 76.69 | 73.11 | 100 | 0 | 0 | 1136.4 | 1033.3 | 1174.29 | 1139.1 | 1031.3 | 1174.78 | 1128.4 | 1041.1 | 1174.81 | 0 | 0 | 0
2026-04-17 13:08 | 669.8 |  | 674.4 | 667.4 | 2984.1 | 2993.6 | 2991.3 | 3463.86 | -31.32 | 3464 | 1 | 50.2 | 15825.3 | 42115.8 | 3216315 | 0 | 0 | 3478.53 | 76.72 | 73.12 | 100 | 0 | 0 | 1136.9 | 1032.5 | 1173.83 | 1140.1 | 1029.6 | 1173.9 | 1129.3 | 1039.9 | 1174.41 | 0 | 0 | 0
2026-04-17 13:09 | 672.2 |  | 676.2 | 669.3 | 2978.4 | 2987.7 | 2986.8 | 3467.63 | -34.29 | 3467.8 | 1 | 50.2 | 15875.3 | 42120.8 | 3216365 | 0 | 0 | 3478.53 | 76.63 | 73.02 | 100 | 0 | 0 | 1137.4 | 1033.2 | 1175.22 | 1140.1 | 1030.4 | 1174.72 | 1129.5 | 1040.6 | 1175.31 | 0 | 0 | 0
2026-04-17 13:10 | 671.3 |  | 677.8 | 670 | 2979.2 | 2984.5 | 2984.9 | 3465.94 | -34.12 | 3466.12 | 1 | 50.1 | 15942 | 42127.5 | 3216432 | 0 | 0 | 3478.53 | 76.61 | 72.99 | 100 | 0 | 0 | 1137.7 | 1033 | 1175.28 | 1139.7 | 1031.2 | 1175.29 | 1129.9 | 1039.9 | 1174.97 | 0 | 0 | 0
2026-04-17 13:11 | 670.1 |  | 676.6 | 668.8 | 2982 | 2987 | 2987.1 | 3465.31 | -32.69 | 3465.46 | 1 | 50.2 | 15993 | 42132.6 | 3216483 | 0 | 0 | 3478.53 | 76.52 | 72.9 | 100 | 0 | 0 | 1137.2 | 1032.3 | 1173.98 | 1140 | 1029.6 | 1173.71 | 1130.6 | 1038.3 | 1173.96 | 0 | 0 | 0
2026-04-17 13:12 | 670.4 |  | 676.5 | 669.6 | 2974.3 | 2980.9 | 2986.7 | 3464.85 | -33.05 | 3465 | 1 | 50.1 | 16060.7 | 42139.4 | 3216551 | 0 | 0 | 3478.53 | 76.51 | 72.88 | 100 | 0 | 0 | 1136.1 | 1037.9 | 1179.16 | 1138.6 | 1033.9 | 1177.19 | 1129.4 | 1037.5 | 1171.78 | 0 | 0 | 0
2026-04-17 13:13 | 671.6 |  | 675.3 | 668.5 | 2980 | 2989.3 | 2985.8 | 3463.95 | -33.48 | 3464.11 | 1 | 50.1 | 16110.8 | 42144.3 | 3216600 | 0 | 0 | 3478.53 | 76.41 | 72.78 | 100 | 0 | 0 | 1137.1 | 1031.8 | 1173.27 | 1139.1 | 1030.2 | 1173.52 | 1130.5 | 1038 | 1173.44 | 0 | 0 | 0
2026-04-17 13:14 | 672.1 |  | 677.1 | 669.7 | 2973.8 | 2986.1 | 2981.8 | 3465.01 | -33.21 | 3465.17 | 1 | 50.1 | 16178.5 | 42151.1 | 3216668 | 0 | 0 | 3478.53 | 76.4 | 72.76 | 100 | 0 | 0 | 1135.8 | 1033.7 | 1174.11 | 1138.8 | 1030.7 | 1173.78 | 1130.3 | 1037.6 | 1172.77 | 0 | 0 | 0
2026-04-17 13:15 | 671.2 |  | 676.8 | 669.9 | 2973.8 | 2985.8 | 2983.9 | 3467.72 | -35.03 | 3467.89 | 1 | 50.1 | 16229.5 | 42156.2 | 3216719 | 0 | 0 | 3478.53 | 76.31 | 72.66 | 100 | 0 | 0 | 1136 | 1034.6 | 1175.33 | 1138.3 | 1032.9 | 1175.69 | 1129.2 | 1041.2 | 1175.71 | 0 | 0 | 0
2026-04-17 13:16 | 671.5 |  | 676.6 | 669.1 | 2977.5 | 2988.4 | 2987.2 | 3466.2 | -31.67 | 3466.35 | 1 | 50.1 | 16297.2 | 42162.9 | 3216786 | 0 | 0 | 3478.53 | 76.3 | 72.64 | 100 | 0 | 0 | 1136.8 | 1033 | 1174.26 | 1139 | 1031.5 | 1174.9 | 1129.7 | 1039.6 | 1174.44 | 0 | 0 | 0
2026-04-17 13:17 | 670 |  | 676.1 | 668.7 | 2981.5 | 2987 | 2986.8 | 3463.97 | -31.26 | 3464.12 | 1 | 50.2 | 16347.2 | 42168 | 3216837 | 0 | 0 | 3478.53 | 76.21 | 72.55 | 100 | 0 | 0 | 1138 | 1031.1 | 1173.35 | 1140.3 | 1029.8 | 1174.25 | 1130.7 | 1038.7 | 1174.5 | 0 | 0 | 0
2026-04-17 13:18 | 670.8 |  | 676.3 | 669.2 | 2977.4 | 2986.9 | 2987 | 3465.32 | -32.17 | 3465.92 | 1 | 50.1 | 16414.9 | 42174.8 | 3216905 | 0 | 0 | 3478.53 | 76.2 | 72.53 | 100 | 0 | 0 | 1139.6 | 1030.4 | 1174.29 | 1141.5 | 1028.2 | 1173.67 | 1132 | 1037.6 | 1174.51 | 0 | 0 | 0
2026-04-17 13:19 | 669.1 |  | 675.3 | 668.1 | 2977.4 | 2984.5 | 2988.1 | 3461.68 | -34.05 | 3461.84 | 1 | 50.1 | 16464.9 | 42179.7 | 3216954 | 0 | 0 | 3478.53 | 76.1 | 72.43 | 100 | 0 | 0 | 1137.4 | 1031.8 | 1173.6 | 1140.2 | 1029.8 | 1174.17 | 1131.4 | 1037.9 | 1174.3 | 0 | 0 | 0
2026-04-17 13:20 | 670.5 |  | 674.8 | 669.7 | 2971.6 | 2986 | 2990.5 | 3464.25 | -33.97 | 3464.42 | 1 | 50.1 | 16532.6 | 42186.5 | 3217022 | 0 | 0 | 3478.53 | 76.1 | 72.42 | 100 | 0 | 0 | 1136.2 | 1033.4 | 1174.18 | 1138 | 1031.5 | 1173.9 | 1128.7 | 1040.2 | 1174.02 | 0 | 0 | 0
2026-04-17 13:21 | 670.8 |  | 677.5 | 668.9 | 2975.7 | 2981.6 | 2985.6 | 3465.69 | -34.51 | 3465.86 | 1 | 50.1 | 16582.7 | 42191.6 | 3217073 | 0 | 0 | 3478.53 | 76.01 | 72.32 | 100 | 0 | 0 | 1135.2 | 1034.4 | 1174.28 | 1137.4 | 1031.9 | 1173.68 | 1128.3 | 1040.6 | 1174.07 | 0 | 0 | 0
2026-04-17 13:22 | 671.4 |  | 677.8 | 669.8 | 2977.9 | 2983 | 2985.7 | 3468.82 | -32.49 | 3468.99 | 1 | 50.1 | 16649.4 | 42198.2 | 3217139 | 0 | 0 | 3478.53 | 75.99 | 72.3 | 100 | 0 | 0 | 1134.9 | 1035.5 | 1175.18 | 1137.1 | 1033.9 | 1175.63 | 1128.4 | 1040.6 | 1174.21 | 0 | 0 | 0
2026-04-17 13:23 | 669.2 |  | 676.6 | 667.9 | 2981.6 | 2986.7 | 2987.3 | 3462.91 | -31.04 | 3463.05 | 1 | 50.1 | 16700.4 | 42203.3 | 3217190 | 0 | 0 | 3478.53 | 75.91 | 72.21 | 100 | 0 | 0 | 1134.9 | 1034.6 | 1174.14 | 1136.6 | 1032.5 | 1173.53 | 1127.8 | 1040.8 | 1173.84 | 0 | 0 | 0
2026-04-17 13:24 | 670.3 |  | 676.2 | 669.7 | 2971.8 | 2984.6 | 2985.6 | 3464.82 | -34.11 | 3464.98 | 1 | 50.1 | 16768.1 | 42210 | 3217257 | 0 | 0 | 3478.53 | 75.9 | 72.2 | 100 | 0 | 0 | 1135.3 | 1034.2 | 1174.15 | 1136.5 | 1033.1 | 1174.1 | 1128.1 | 1040.7 | 1174.06 | 0 | 0 | 0
2026-04-17 13:25 | 672 |  | 677 | 668.7 | 2980.3 | 2982.9 | 2985.3 | 3464.69 | -31.71 | 3464.84 | 1 | 50 | 16818.1 | 42215.1 | 3217308 | 0 | 0 | 3478.53 | 75.82 | 72.11 | 100 | 0 | 0 | 1136 | 1033.6 | 1174.14 | 1137.3 | 1032.3 | 1174.02 | 1127.8 | 1042.2 | 1175.39 | 0 | 0 | 0
2026-04-17 13:26 | 670.8 |  | 675.9 | 668.7 | 2976 | 2986.4 | 2986.6 | 3462.34 | -32.87 | 3462.51 | 1 | 50 | 16885.8 | 42221.9 | 3217376 | 0 | 0 | 3478.53 | 75.81 | 72.09 | 100 | 0 | 0 | 1137.1 | 1032 | 1173.53 | 1138.3 | 1031.2 | 1173.76 | 1129.2 | 1039.6 | 1173.88 | 0 | 0 | 0
2026-04-17 13:27 | 671.2 |  | 676.9 | 669.7 | 2979.7 | 2987.5 | 2985 | 3469.24 | -34.6 | 3469.41 | 1 | 50 | 16937.8 | 42227.1 | 3217428 | 0 | 0 | 3478.53 | 75.74 | 72.02 | 100 | 0 | 0 | 1135 | 1035 | 1174.68 | 1136.7 | 1034 | 1175.4 | 1128.9 | 1040.6 | 1174.73 | 0 | 0 | 0
2026-04-17 13:28 | 670.1 |  | 676.5 | 666.3 | 2985 | 2986 | 2981.5 | 3463.44 | -32.23 | 3463.59 | 1 | 50.1 | 17004.6 | 42233.7 | 3217494 | 0 | 0 | 3478.53 | 75.73 | 72 | 100 | 0 | 0 | 1134.7 | 1034.4 | 1173.72 | 1136.7 | 1032.3 | 1173.39 | 1128.1 | 1040.2 | 1173.43 | 0 | 0 | 0
2026-04-17 13:29 | 669.7 |  | 676.8 | 669.4 | 2978.7 | 2982.2 | 2986.1 | 3465.61 | -34.71 | 3465.78 | 1 | 50 | 17055.6 | 42238.8 | 3217545 | 0 | 0 | 3478.53 | 75.65 | 71.91 | 100 | 0 | 0 | 1126 | 1042.6 | 1173.97 | 1126.9 | 1042.5 | 1174.8 | 1120.6 | 1047.8 | 1174.21 | 0 | 0 | 0
2026-04-17 13:30 | 671.6 |  | 678.2 | 670.3 | 2976.2 | 2977.8 | 2980.9 | 3462.89 | -32.4 | 3463.04 | 1 | 50 | 17122.3 | 42245.4 | 3217611 | 0 | 0 | 3478.53 | 75.65 | 71.91 | 100 | 0 | 0 | 1121.5 | 1046.7 | 1173.84 | 1120.8 | 1046.6 | 1173.02 | 1106.8 | 1060.2 | 1173.46 | 0 | 0 | 0
2026-04-17 13:31 | 673.8 |  | 678.7 | 672.2 | 2967.8 | 2978.3 | 2980.2 | 3467.58 | -35.46 | 3467.76 | 1 | 50.1 | 17173.3 | 42250.5 | 3217662 | 0 | 0 | 3478.53 | 75.59 | 71.84 | 100 | 0 | 0 | 1133.5 | 1036.7 | 1175.05 | 1134.4 | 1034.2 | 1173.16 | 1125.9 | 1041.6 | 1172.73 | 0 | 0 | 0
2026-04-17 13:32 | 671.9 |  | 677.1 | 669.7 | 2973.9 | 2990.4 | 2981 | 3464.49 | -33.02 | 3464.65 | 1 | 50 | 17241 | 42257.4 | 3217731 | 0 | 0 | 3478.53 | 75.59 | 71.83 | 100 | 0 | 0 | 1135.5 | 1033.9 | 1173.95 | 1136.6 | 1033.2 | 1174.35 | 1129 | 1040.4 | 1174.6 | 0 | 0 | 0
2026-04-17 13:33 | 672.2 |  | 676.4 | 670 | 2972.1 | 2987.9 | 2984.1 | 3464.15 | -34.67 | 3464.32 | 1 | 50 | 17291.1 | 42262.4 | 3217781 | 0 | 0 | 3478.53 | 75.51 | 71.75 | 100 | 0 | 0 | 1137 | 1032.4 | 1173.89 | 1138.1 | 1032.3 | 1174.84 | 1130.9 | 1038.3 | 1174.23 | 0 | 0 | 0
2026-04-17 13:34 | 671.3 |  | 674.7 | 669.1 | 2979.7 | 2994.3 | 2987.9 | 3465.06 | -32.46 | 3465.21 | 1 | 50 | 17357.8 | 42269.1 | 3217848 | 0 | 0 | 3478.53 | 75.5 | 71.73 | 100 | 0 | 0 | 1135.9 | 1033.2 | 1173.58 | 1137.6 | 1031.3 | 1173.24 | 1130 | 1038.8 | 1173.8 | 0 | 0 | 0
2026-04-17 13:35 | 670.8 |  | 677.3 | 667.9 | 2980.6 | 2987.1 | 2980.9 | 3465.7 | -32.74 | 3465.85 | 1 | 50 | 17408.8 | 42274.2 | 3217899 | 0 | 0 | 3478.53 | 75.42 | 71.65 | 100 | 0 | 0 | 1136.2 | 1033.5 | 1174.25 | 1137.6 | 1032 | 1173.98 | 1129.2 | 1039.5 | 1173.78 | 0 | 0 | 0
2026-04-17 13:36 | 671.9 |  | 676.4 | 669.5 | 2976.4 | 2984.9 | 2987.4 | 3465.81 | -34.91 | 3465.97 | 1 | 50 | 17476.5 | 42280.8 | 3217965 | 0 | 0 | 3478.53 | 75.42 | 71.64 | 100 | 0 | 0 | 1138.9 | 1031.6 | 1174.9 | 1140.5 | 1029.5 | 1174.19 | 1132.1 | 1036.6 | 1173.49 | 0 | 0 | 0
2026-04-17 13:37 | 671.4 |  | 677.8 | 669 | 2975.9 | 2982.4 | 2981.9 | 3465.34 | -34.01 | 3465.5 | 1 | 50 | 17527.5 | 42285.9 | 3218016 | 0 | 0 | 3478.53 | 75.34 | 71.56 | 100 | 0 | 0 | 1138.4 | 1031.1 | 1173.82 | 1141.2 | 1028.1 | 1173.27 | 1131.7 | 1036.6 | 1173.14 | 0 | 0 | 0
2026-04-17 13:38 | 670.4 |  | 676.4 | 668.8 | 2978.2 | 2979.9 | 2984.7 | 3464.07 | -34.42 | 3464.24 | 1 | 50 | 17594.2 | 42292.7 | 3218084 | 0 | 0 | 3478.53 | 75.34 | 71.54 | 100 | 0 | 0 | 1138.4 | 1030.7 | 1173.38 | 1141.4 | 1027.9 | 1173.24 | 1131.6 | 1037 | 1173.46 | 0 | 0 | 0
2026-04-17 13:39 | 673 |  | 677.1 | 670.8 | 2970.3 | 2983.3 | 2981.1 | 3466.67 | -33.4 | 3466.83 | 1 | 49.9 | 17645.2 | 42297.8 | 3218135 | 0 | 0 | 3478.53 | 75.26 | 71.46 | 100 | 0 | 0 | 1137.4 | 1033.1 | 1175.02 | 1140.2 | 1030 | 1174.41 | 1130.3 | 1039.2 | 1174.64 | 0 | 0 | 0
2026-04-17 13:40 | 672.3 |  | 677.5 | 670.1 | 2975.5 | 2982.9 | 2986.6 | 3470 | -33.18 | 3470.17 | 1 | 49.9 | 17696.2 | 42302.9 | 3218186 | 0 | 0 | 3478.53 | 75.19 | 71.39 | 100 | 0 | 0 | 1137.9 | 1034.2 | 1176.86 | 1139.9 | 1032 | 1176.33 | 1130.5 | 1039.6 | 1175.24 | 0 | 0 | 0
2026-04-17 13:41 | 671.2 |  | 677.5 | 668.9 | 2974 | 2983.9 | 2982.1 | 3466.23 | -34.44 | 3466.4 | 1 | 50 | 17763.9 | 42309.6 | 3218253 | 0 | 0 | 3478.53 | 75.19 | 71.38 | 100 | 0 | 0 | 1138.5 | 1031.3 | 1174.18 | 1140.8 | 1029.8 | 1174.78 | 1130.7 | 1037.9 | 1173.55 | 0 | 0 | 0
2026-04-17 13:42 | 670 |  | 676.3 | 668.5 | 2976.5 | 2984.2 | 2985.6 | 3464.26 | -31.62 | 3464.41 | 1 | 49.9 | 17813.9 | 42314.7 | 3218304 | 0 | 0 | 3478.53 | 75.12 | 71.3 | 100 | 0 | 0 | 1137.7 | 1031.5 | 1173.48 | 1139.9 | 1029.7 | 1173.79 | 1130.5 | 1038.4 | 1173.86 | 0 | 0 | 0
2026-04-17 13:43 | 670.3 |  | 676.4 | 668.9 | 2980.5 | 2984.4 | 2981.5 | 3464.7 | -33.65 | 3464.84 | 1 | 49.9 | 17881.6 | 42321.4 | 3218371 | 0 | 0 | 3478.53 | 75.12 | 71.3 | 100 | 0 | 0 | 1136 | 1033.6 | 1174.16 | 1137.6 | 1032.3 | 1174.39 | 1128.3 | 1041 | 1174.52 | 0 | 0 | 0
2026-04-17 13:44 | 672.9 |  | 677 | 670.2 | 2973.6 | 2978.5 | 2978.6 | 3463.97 | -33.6 | 3464.13 | 1 | 49.9 | 17931.7 | 42326.4 | 3218421 | 0 | 0 | 3478.53 | 75.04 | 71.22 | 100 | 0 | 0 | 1136.6 | 1032.6 | 1173.64 | 1138.4 | 1031.2 | 1173.97 | 1129.2 | 1039.5 | 1173.82 | 0 | 0 | 0
2026-04-17 13:45 | 673.2 |  | 677.5 | 670.5 | 2972.2 | 2984.2 | 2984.8 | 3467.75 | -35.07 | 3467.91 | 1 | 50 | 18000.3 | 42333.3 | 3218490 | 0 | 0 | 3478.53 | 75.05 | 71.21 | 100 | 0 | 0 | 1137.1 | 1032.5 | 1174.06 | 1138.5 | 1031.3 | 1174.12 | 1129.9 | 1039.3 | 1174.33 | 0 | 0 | 0
2026-04-17 13:46 | 670.4 |  | 676.6 | 669.1 | 2976.9 | 2986.5 | 2986 | 3466.19 | -33.26 | 3466.35 | 1 | 50 | 18051.4 | 42338.4 | 3218541 | 0 | 0 | 3478.53 | 74.98 | 71.14 | 100 | 0 | 0 | 1137.9 | 1031.7 | 1174.03 | 1138.7 | 1031.2 | 1174.24 | 1129.9 | 1039.4 | 1174.44 | 0 | 0 | 0
2026-04-17 13:47 | 671.8 |  | 675.6 | 669.3 | 2976.1 | 2985.8 | 2988.9 | 3465.42 | -34.32 | 3465.59 | 1 | 50 | 18119.1 | 42345.2 | 3218609 | 0 | 0 | 3478.53 | 74.98 | 71.13 | 100 | 0 | 0 | 1139.3 | 1030.5 | 1174.06 | 1140.5 | 1029.9 | 1174.57 | 1131.8 | 1037.3 | 1173.97 | 0 | 0 | 0
2026-04-17 13:48 | 670.7 |  | 677.4 | 669.4 | 2976.3 | 2987.4 | 2983.2 | 3468.69 | -34.87 | 3468.85 | 1 | 50 | 18170.1 | 42350.3 | 3218660 | 0 | 0 | 3478.53 | 74.91 | 71.06 | 100 | 0 | 0 | 1140.7 | 1029.6 | 1174.52 | 1142 | 1030 | 1176.28 | 1133.2 | 1038.2 | 1176.52 | 0 | 0 | 0
2026-04-17 13:49 | 671.7 |  | 678 | 670.4 | 2974.8 | 2982.7 | 2978.3 | 3466.34 | -34.35 | 3466.51 | 1 | 50 | 18237.8 | 42357 | 3218727 | 0 | 0 | 3478.53 | 74.91 | 71.05 | 100 | 0 | 0 | 1140.3 | 1030.6 | 1175.25 | 1141.8 | 1029.2 | 1175.14 | 1132.9 | 1037.5 | 1175.4 | 0 | 0 | 0
2026-04-17 13:50 | 673.1 |  | 677.3 | 670.7 | 2968.1 | 2978.9 | 2978.4 | 3463.35 | -33.43 | 3463.54 | 1 | 50 | 18287.8 | 42362.1 | 3218778 | 0 | 0 | 3478.53 | 74.83 | 70.98 | 100 | 0 | 0 | 1140.4 | 1029.2 | 1173.68 | 1141.3 | 1028.1 | 1173.36 | 1132.9 | 1035.6 | 1173.39 | 0 | 0 | 0
2026-04-17 13:51 | 671.4 |  | 677.9 | 669.4 | 2975.4 | 2983.3 | 2983.6 | 3468.48 | -34.36 | 3468.64 | 1 | 50 | 18354.5 | 42368.7 | 3218844 | 0 | 0 | 3478.53 | 74.83 | 70.97 | 100 | 0 | 0 | 1140.7 | 1029.6 | 1174.48 | 1141.6 | 1029.2 | 1174.99 | 1132.9 | 1037.1 | 1174.88 | 0 | 0 | 0
2026-04-17 13:52 | 669.8 |  | 676.4 | 668.7 | 2977.8 | 2983.7 | 2980.9 | 3461.9 | -33.26 | 3462.06 | 1 | 49.9 | 18405.5 | 42373.8 | 3218895 | 0 | 0 | 3478.53 | 74.77 | 70.9 | 100 | 0 | 0 | 1140.2 | 1029 | 1173.28 | 1141 | 1028 | 1172.94 | 1132.5 | 1035.7 | 1172.94 | 0 | 0 | 0
2026-04-17 13:53 | 670.3 |  | 676.7 | 668.7 | 2978.2 | 2981.7 | 2982.3 | 3464.79 | -35.42 | 3464.98 | 1 | 49.9 | 18473.2 | 42380.6 | 3218963 | 0 | 0 | 3478.53 | 74.77 | 70.89 | 100 | 0 | 0 | 1139.7 | 1030.5 | 1174.49 | 1140 | 1029.9 | 1174.06 | 1131.8 | 1037.6 | 1174.34 | 0 | 0 | 0
2026-04-17 13:54 | 671.5 |  | 676.3 | 669.6 | 2972.6 | 2984.2 | 2980 | 3460.18 | -33.01 | 3460.34 | 1 | 50 | 18524.2 | 42385.7 | 3219014 | 0 | 0 | 3478.53 | 74.71 | 70.82 | 100 | 0 | 0 | 1139.2 | 1029.1 | 1172.31 | 1138.7 | 1029.9 | 1172.76 | 1130.8 | 1037.4 | 1173.04 | 0 | 0 | 0
2026-04-17 13:55 | 670.4 |  | 677 | 668.6 | 2977 | 2986 | 2983.6 | 3465.78 | -34.7 | 3465.96 | 1 | 49.9 | 18591.9 | 42392.4 | 3219081 | 0 | 0 | 3478.53 | 74.71 | 70.82 | 100 | 0 | 0 | 1138.8 | 1031 | 1174.12 | 1138 | 1031.9 | 1174.33 | 1128.9 | 1040.8 | 1174.91 | 0 | 0 | 0
2026-04-17 13:56 | 670.4 |  | 677 | 669.2 | 2976.2 | 2984.9 | 2983.7 | 3463.21 | -32.84 | 3463.36 | 1 | 50 | 18642.9 | 42397.5 | 3219132 | 0 | 0 | 3478.53 | 74.65 | 70.76 | 100 | 0 | 0 | 1139.6 | 1030 | 1173.75 | 1138.8 | 1030.2 | 1173.25 | 1129.1 | 1039.9 | 1174.31 | 0 | 0 | 0
2026-04-17 13:57 | 671.5 |  | 676.4 | 669.7 | 2971 | 2984.3 | 2983.7 | 3460.93 | -32.87 | 3461.1 | 1 | 50 | 18710.6 | 42404.3 | 3219200 | 0 | 0 | 3478.53 | 74.65 | 70.75 | 100 | 0 | 0 | 1141.8 | 1026.8 | 1172.38 | 1141.4 | 1028.5 | 1173.89 | 1131.5 | 1037.7 | 1174.2 | 0 | 0 | 0
2026-04-17 13:58 | 671.6 |  | 676.5 | 669 | 2975.3 | 2981.4 | 2987 | 3463.66 | -33.92 | 3463.83 | 1 | 50 | 18760.7 | 42409.4 | 3219251 | 0 | 0 | 3478.53 | 74.59 | 70.69 | 100 | 0 | 0 | 1143.2 | 1026.7 | 1173.77 | 1143.1 | 1027 | 1173.97 | 1132.6 | 1036.6 | 1174.03 | 0 | 0 | 0
2026-04-17 13:59 | 670.5 |  | 676.4 | 669.1 | 2978.7 | 2987.8 | 2984.3 | 3462.73 | -33.53 | 3463.11 | 1 | 50 | 18827.4 | 42416 | 3219317 | 0 | 0 | 3478.53 | 74.59 | 70.68 | 100 | 0 | 0 | 1144.6 | 1025.3 | 1173.57 | 1144.9 | 1024.6 | 1173.01 | 1136.1 | 1033.5 | 1174.13 | 0 | 0 | 0
2026-04-17 14:00 | 671 |  | 677.2 | 668.8 | 2976.9 | 2982.6 | 2982.2 | 3463 | -33.32 | 3463.15 | 1 | 50 | 18878.4 | 42421.1 | 3219368 | 0 | 0 | 3478.53 | 74.53 | 70.62 | 100 | 0 | 0 | 1144.8 | 1025.4 | 1173.91 | 1144.6 | 1024.8 | 1172.98 | 1135.8 | 1033.2 | 1173.54 | 0 | 0 | 0
2026-04-17 14:01 | 671.8 |  | 676.4 | 669.9 | 2977.7 | 2988.3 | 2990.7 | 3466.51 | -33.35 | 3466.67 | 1 | 50 | 18946.1 | 42427.8 | 3219435 | 0 | 0 | 3478.53 | 74.54 | 70.62 | 100 | 0 | 0 | 1143.6 | 1027.5 | 1175.04 | 1143.6 | 1027.1 | 1174.59 | 1134.3 | 1036.1 | 1175.24 | 0 | 0 | 0
2026-04-17 14:02 | 672.8 |  | 677.8 | 669.9 | 2976.1 | 2979.5 | 2988.9 | 3468.65 | -32.76 | 3468.8 | 1 | 50 | 18996.1 | 42432.9 | 3219486 | 0 | 0 | 3478.53 | 74.48 | 70.56 | 100 | 0 | 0 | 1143 | 1028.1 | 1175.17 | 1142.4 | 1029.4 | 1175.98 | 1133.6 | 1037 | 1175.56 | 0 | 0 | 0
2026-04-17 14:03 | 671 |  | 677.1 | 668.7 | 2978.3 | 2992.7 | 2985.1 | 3464.91 | -33.1 | 3465.06 | 1 | 50 | 19063.8 | 42439.7 | 3219554 | 0 | 0 | 3478.53 | 74.49 | 70.56 | 100 | 0 | 0 | 1140.8 | 1029.7 | 1174.66 | 1141.1 | 1029 | 1174.22 | 1132.1 | 1036.2 | 1173.07 | 0 | 0 | 0
2026-04-17 14:04 | 670.4 |  | 676.7 | 667.6 | 2982.5 | 2989.3 | 2984.1 | 3464.69 | -32.82 | 3464.84 | 1 | 50 | 19113.8 | 42444.6 | 3219603 | 0 | 0 | 3478.53 | 74.42 | 70.49 | 100 | 0 | 0 | 1140.7 | 1029.5 | 1174.32 | 1141 | 1029.6 | 1174.82 | 1130.9 | 1038 | 1173.88 | 0 | 0 | 0
2026-04-17 14:05 | 671.1 |  | 676.8 | 668.9 | 2978.1 | 2984 | 2985.1 | 3464.86 | -34.83 | 3465.03 | 1 | 50 | 19182.5 | 42451.5 | 3219672 | 0 | 0 | 3478.53 | 74.43 | 70.5 | 100 | 0 | 0 | 1141 | 1029.2 | 1174.26 | 1141.3 | 1029.5 | 1174.96 | 1130.7 | 1039.4 | 1175.25 | 0 | 0 | 0
2026-04-17 14:06 | 671.9 |  | 677.1 | 670.6 | 2978.7 | 2985.7 | 2983.7 | 3467.83 | -34.34 | 3468 | 1 | 50 | 19233.5 | 42456.6 | 3219723 | 0 | 0 | 3478.53 | 74.38 | 70.44 | 100 | 0 | 0 | 1140.1 | 1031.6 | 1176.11 | 1140.5 | 1030.9 | 1175.72 | 1129.6 | 1040.5 | 1175.33 | 0 | 0 | 0
2026-04-17 14:07 | 672.5 |  | 678 | 670.1 | 2975.1 | 2978.4 | 2983.9 | 3467.25 | -33.2 | 3467.41 | 1 | 50 | 19301.2 | 42463.4 | 3219791 | 0 | 0 | 3478.53 | 74.39 | 70.44 | 100 | 0 | 0 | 1139 | 1029.7 | 1173.02 | 1139.8 | 1029.7 | 1173.66 | 1129.2 | 1039.5 | 1173.85 | 0 | 0 | 0
2026-04-17 14:08 | 670.4 |  | 676.9 | 669.5 | 2978.3 | 2984.7 | 2980.4 | 3461.79 | -35.25 | 3461.98 | 1 | 50 | 19352.2 | 42468.5 | 3219842 | 0 | 0 | 3478.53 | 74.33 | 70.38 | 100 | 0 | 0 | 1136 | 1032.4 | 1172.85 | 1136.6 | 1032.2 | 1173.25 | 1125.5 | 1042.6 | 1173.43 | 0 | 0 | 0
2026-04-17 14:09 | 672.2 |  | 676.7 | 669.4 | 2975.6 | 2979.9 | 2985.9 | 3463.72 | -33.88 | 3463.89 | 1 | 50 | 19402.2 | 42473.4 | 3219891 | 0 | 0 | 3478.53 | 74.27 | 70.32 | 100 | 0 | 0 | 1135.2 | 1034.1 | 1173.87 | 1135.8 | 1033 | 1173.29 | 1124.6 | 1041.8 | 1171.59 | 0 | 0 | 0
2026-04-17 14:10 | 671.7 |  | 675.6 | 669.5 | 2975.6 | 2983.9 | 2985.6 | 3464.98 | -34.74 | 3465.15 | 1 | 50 | 19469.9 | 42480.3 | 3219960 | 0 | 0 | 3478.53 | 74.33 | 70.36 | 100 | 0 | 0 | 1135.5 | 1034.3 | 1174.4 | 1135.9 | 1033.9 | 1174.35 | 1124 | 1045.2 | 1174.8 | 0 | 0 | 0
2026-04-17 14:11 | 671.3 |  | 675.7 | 668.5 | 2973.6 | 2980.9 | 2987.2 | 3460.77 | -30.43 | 3461.55 | 1 | 50 | 19536.6 | 42486.9 | 3220026 | 0 | 0 | 3478.53 | 74.33 | 70.36 | 100 | 0 | 0 | 1136.2 | 1033.4 | 1174.09 | 1137.3 | 1031.7 | 1173.36 | 1124.5 | 1043.8 | 1173.77 | 0 | 0 | 0
2026-04-17 14:12 | 671.8 |  | 675.9 | 669.6 | 2974.4 | 2984.5 | 2988.7 | 3464.94 | -33.18 | 3465.12 | 1 | 50 | 19587.6 | 42492 | 3220077 | 0 | 0 | 3478.53 | 74.28 | 70.3 | 100 | 0 | 0 | 1138 | 1032.6 | 1175.1 | 1139.4 | 1031.7 | 1175.49 | 1127.2 | 1042.7 | 1175.32 | 0 | 0 | 0
2026-04-17 14:13 | 673.7 |  | 677.4 | 671.1 | 2969.2 | 2978.2 | 2980.9 | 3465.61 | -34.01 | 3465.78 | 1 | 50 | 19638.7 | 42497.1 | 3220128 | 0 | 0 | 3478.53 | 74.23 | 70.25 | 100 | 0 | 0 | 1138.6 | 1031.1 | 1173.97 | 1139.1 | 1031.1 | 1174.49 | 1127 | 1041.9 | 1174.25 | 0 | 0 | 0
2026-04-17 14:14 | 671 |  | 675.1 | 668.5 | 2978.1 | 2986.7 | 2990.6 | 3463.3 | -32.67 | 3463.45 | 1 | 50 | 19705.4 | 42503.7 | 3220194 | 0 | 0 | 3478.53 | 74.24 | 70.25 | 100 | 0 | 0 | 1139.1 | 1030.5 | 1173.84 | 1139.5 | 1029.7 | 1173.33 | 1128.1 | 1040 | 1173.2 | 0 | 0 | 0
2026-04-17 14:15 | 673.8 |  | 678.3 | 671.9 | 2969.7 | 2979.4 | 2979.9 | 3467.12 | -31.86 | 3467.27 | 1 | 50 | 19755.4 | 42508.8 | 3220245 | 0 | 0 | 3478.53 | 74.18 | 70.19 | 100 | 0 | 0 | 1139.6 | 1031 | 1174.9 | 1140.3 | 1029.8 | 1174.3 | 1129 | 1039.6 | 1173.67 | 0 | 0 | 0
2026-04-17 14:16 | 671.9 |  | 677.2 | 669.2 | 2974.6 | 2979.7 | 2982.3 | 3461.7 | -32.97 | 3461.85 | 1 | 50 | 19822.1 | 42515.4 | 3220311 | 0 | 0 | 3478.53 | 74.19 | 70.2 | 100 | 0 | 0 | 1140.5 | 1028.3 | 1172.8 | 1141 | 1027.7 | 1172.66 | 1130.4 | 1037.4 | 1172.72 | 0 | 0 | 0
2026-04-17 14:17 | 671.3 |  | 677 | 669.3 | 2974.3 | 2982.2 | 2985.4 | 3459.86 | -33.66 | 3460.01 | 1 | 50 | 19889.8 | 42522.3 | 3220380 | 0 | 0 | 3478.53 | 74.2 | 70.2 | 100 | 0 | 0 | 1138.1 | 1029.6 | 1171.82 | 1138.6 | 1030.9 | 1173.74 | 1127.9 | 1040.6 | 1173.74 | 0 | 0 | 0
2026-04-17 14:18 | 669.9 |  | 676.3 | 668.6 | 2980.7 | 2985.6 | 2987.9 | 3465.86 | -33.44 | 3466.01 | 1 | 50 | 19939.8 | 42527.3 | 3220430 | 0 | 0 | 3478.53 | 74.15 | 70.15 | 100 | 0 | 0 | 1136.1 | 1034 | 1174.71 | 1135.8 | 1034.2 | 1174.7 | 1125.2 | 1044.5 | 1175.25 | 0 | 0 | 0
2026-04-17 14:19 | 672 |  | 679.1 | 672.4 | 2973.5 | 2982.8 | 2988.8 | 3476.16 | -35.28 | 3476.34 | 1 | 50 | 20007.5 | 42534 | 3220497 | 0 | 0 | 3478.53 | 74.16 | 70.15 | 100 | 0 | 0 | 1133.3 | 1038.8 | 1177.24 | 1134.2 | 1035.2 | 1174.07 | 1124 | 1044.7 | 1174.23 | 0 | 0 | 0
2026-04-17 14:20 | 669 |  | 675.8 | 668.1 | 2981.4 | 2989.3 | 2987.4 | 3463.51 | -34.86 | 3463.68 | 1 | 50 | 20058.6 | 42539.1 | 3220548 | 0 | 0 | 3478.53 | 74.11 | 70.1 | 100 | 0 | 0 | 1134 | 1034.6 | 1173.25 | 1133.5 | 1035.9 | 1174.24 | 1121.7 | 1047.2 | 1174.67 | 0 | 0 | 0
2026-04-17 14:21 | 671.5 |  | 675.4 | 668.2 | 2976.8 | 2982 | 2986.4 | 3464.09 | -31.82 | 3464.25 | 1 | 50 | 20125.3 | 42545.7 | 3220614 | 0 | 0 | 3478.53 | 74.12 | 70.1 | 100 | 0 | 0 | 1133.3 | 1036.8 | 1175.02 | 1133.4 | 1037.4 | 1175.8 | 1120.4 | 1049.4 | 1175.73 | 0 | 0 | 0
2026-04-17 14:22 | 672.1 |  | 678.5 | 671 | 2969.7 | 2983.2 | 2978.8 | 3464.81 | -32.62 | 3464.97 | 1 | 50 | 20175.3 | 42550.8 | 3220665 | 0 | 0 | 3478.53 | 74.08 | 70.06 | 100 | 0 | 0 | 1132.5 | 1036.3 | 1173.65 | 1131.8 | 1036.7 | 1173.33 | 1119.6 | 1048 | 1173.32 | 0 | 0 | 0
2026-04-17 14:23 | 672.7 |  | 676.7 | 670.8 | 2972.8 | 2982.9 | 2981.8 | 3464.3 | -34.99 | 3464.08 | 1 | 50 | 20243 | 42557.6 | 3220733 | 0 | 0 | 3478.53 | 74.09 | 70.06 | 100 | 0 | 0 | 1131.5 | 1037.9 | 1174.25 | 1130.6 | 1037.5 | 1173.02 | 1118.2 | 1048.5 | 1172.41 | 0 | 0 | 0
2026-04-17 14:24 | 673.7 |  | 677.1 | 671.2 | 2968.7 | 2978.9 | 2978.4 | 3465.48 | -35.23 | 3465.66 | 1 | 50 | 20294 | 42562.7 | 3220784 | 0 | 0 | 3478.53 | 74.05 | 70.01 | 100 | 0 | 0 | 1131.8 | 1036.9 | 1173.62 | 1131 | 1038.3 | 1174.28 | 1117.3 | 1050.7 | 1173.96 | 0 | 0 | 0
2026-04-17 14:25 | 674 |  | 677.5 | 671.5 | 2970.4 | 2978.2 | 2984.6 | 3466.66 | -35.15 | 3466.02 | 1 | 50 | 20360.7 | 42569.3 | 3220850 | 0 | 0 | 3478.53 | 74.06 | 70.02 | 100 | 0 | 0 | 1133.2 | 1035.8 | 1173.78 | 1133.6 | 1034.7 | 1172.97 | 1118.6 | 1049 | 1173.39 | 0 | 0 | 0
2026-04-17 14:26 | 671.8 |  | 675.3 | 669.4 | 2972.6 | 2986.1 | 2986.3 | 3461.46 | -33.35 | 3461.63 | 1 | 50 | 20411.7 | 42574.4 | 3220901 | 0 | 0 | 3478.53 | 74.02 | 69.97 | 100 | 0 | 0 | 1133.8 | 1033.7 | 1172.04 | 1134.3 | 1033.5 | 1172.27 | 1119.7 | 1046.3 | 1171.6 | 0 | 0 | 0
2026-04-17 14:27 | 670.6 |  | 676.1 | 668.2 | 2978.5 | 2981.9 | 2987.6 | 3461.85 | -33.35 | 3462.01 | 1 | 50 | 20461.8 | 42579.5 | 3220952 | 0 | 0 | 3478.53 | 73.97 | 69.92 | 100 | 0 | 0 | 1132.5 | 1036.1 | 1173.4 | 1133.4 | 1035.2 | 1173.35 | 1118.9 | 1048.7 | 1173.43 | 0 | 0 | 0
2026-04-17 14:28 | 672 |  | 675.6 | 669.7 | 2978.7 | 2987.2 | 2984.6 | 3464.67 | -33.76 | 3464.82 | 1 | 50 | 20529.5 | 42586.2 | 3221019 | 0 | 0 | 3478.53 | 73.99 | 69.93 | 100 | 0 | 0 | 1131.5 | 1037.4 | 1173.8 | 1132 | 1037.5 | 1174.49 | 1116.4 | 1052.6 | 1175.16 | 0 | 0 | 0
2026-04-17 14:29 | 672 |  | 676.8 | 669.5 | 2974.6 | 2982.6 | 2982.6 | 3465.4 | -34.12 | 3465.57 | 1 | 50 | 20580.5 | 42591.3 | 3221070 | 0 | 0 | 3478.53 | 73.95 | 69.89 | 100 | 0 | 0 | 1132.1 | 1037.1 | 1174.1 | 1132.5 | 1037.2 | 1174.64 | 1118 | 1049.9 | 1173.82 | 0 | 0 | 0
2026-04-17 14:30 | 671.2 |  | 676.7 | 669.7 | 2972.6 | 2985.2 | 2983 | 3461.18 | -31.81 | 3461.33 | 1 | 50.1 | 20647.2 | 42597.9 | 3221136 | 0 | 0 | 3478.53 | 73.96 | 69.89 | 100 | 0 | 0 | 1131.9 | 1036.3 | 1172.94 | 1132.3 | 1036.2 | 1173.33 | 1118.9 | 1048.9 | 1173.63 | 0 | 0 | 0
2026-04-17 14:31 | 673.4 |  | 678.4 | 670.6 | 2975.4 | 2980 | 2981.4 | 3466.65 | -32.65 | 3466.81 | 1 | 50.1 | 20697.2 | 42603 | 3221187 | 0 | 0 | 3478.53 | 73.91 | 69.85 | 100 | 0 | 0 | 1130.9 | 1038.5 | 1174.48 | 1132.2 | 1037.3 | 1174.4 | 1117.4 | 1050.3 | 1173.63 | 0 | 0 | 0
2026-04-17 14:32 | 670 |  | 676.6 | 669.2 | 2974.2 | 2985.5 | 2984.5 | 3460.09 | -35.27 | 3460.26 | 1 | 50.1 | 20764.9 | 42609.8 | 3221255 | 0 | 0 | 3478.53 | 73.93 | 69.86 | 100 | 0 | 0 | 1130 | 1037.9 | 1172.83 | 1131.1 | 1036.4 | 1172.22 | 1116.5 | 1050.2 | 1172.51 | 0 | 0 | 0
2026-04-17 14:33 | 672 |  | 677.7 | 669.4 | 2973.9 | 2984.6 | 2980 | 3463.38 | -33.56 | 3466.44 | 1 | 50.1 | 20831.7 | 42616.4 | 3221321 | 0 | 0 | 3478.53 | 73.95 | 69.87 | 100 | 0 | 0 | 1128.3 | 1042.1 | 1175.76 | 1130.3 | 1039.9 | 1175.4 | 1114.6 | 1054.3 | 1175.17 | 0 | 0 | 0
2026-04-17 14:34 | 671.2 |  | 677.6 | 668.9 | 2976.3 | 2987.5 | 2985.5 | 3465.06 | -33.53 | 3465.21 | 1 | 50.1 | 20882.7 | 42621.5 | 3221372 | 0 | 0 | 3478.53 | 73.91 | 69.83 | 100 | 0 | 0 | 1130.3 | 1038.4 | 1173.76 | 1131.1 | 1038.3 | 1174.44 | 1117.2 | 1050 | 1173.09 | 0 | 0 | 0
2026-04-17 14:35 | 672.5 |  | 677.9 | 671.2 | 2973.7 | 2980.5 | 2976.6 | 3466.33 | -36.76 | 3466.51 | 1 | 50.1 | 20933.7 | 42626.6 | 3221423 | 0 | 0 | 3478.53 | 73.87 | 69.78 | 100 | 0 | 0 | 1130.1 | 1038.2 | 1173.23 | 1130.1 | 1038.1 | 1173.18 | 1115.4 | 1052.3 | 1173.72 | 0 | 0 | 0
2026-04-17 14:36 | 672.1 |  | 677.9 | 671.3 | 2974.6 | 2979.1 | 2977.8 | 3466.48 | -33.31 | 3466.65 | 1 | 50.1 | 21001.4 | 42633.3 | 3221490 | 0 | 0 | 3478.53 | 73.89 | 69.8 | 100 | 0 | 0 | 1129.4 | 1040.4 | 1175.07 | 1129.4 | 1037.6 | 1171.85 | 1115.2 | 1051.8 | 1172.97 | 0 | 0 | 0
2026-04-17 14:37 | 672.3 |  | 679.4 | 671.7 | 2980.8 | 2983 | 2986.7 | 3471.39 | -36.24 | 3471.58 | 1 | 50.1 | 21052.4 | 42638.4 | 3221541 | 0 | 0 | 3478.53 | 73.86 | 69.76 | 100 | 0 | 0 | 1128.1 | 1043.2 | 1176.79 | 1127.6 | 1043.8 | 1176.95 | 1111.6 | 1057.8 | 1175.85 | 0 | 0 | 0
2026-04-17 14:38 | 671.2 |  | 677.5 | 668.9 | 2976.7 | 2982.6 | 2983.9 | 3464.31 | -35.84 | 3464.48 | 1 | 50 | 21120.1 | 42645.3 | 3221610 | 0 | 0 | 3478.53 | 73.88 | 69.78 | 100 | 0 | 0 | 1127.9 | 1040.8 | 1173.9 | 1127.8 | 1040.7 | 1173.67 | 1112.1 | 1055.5 | 1173.78 | 0 | 0 | 0
2026-04-17 14:39 | 673.7 |  | 677.6 | 671.9 | 2971.1 | 2980 | 2980.9 | 3466.48 | -34.54 | 3466.65 | 1 | 50 | 21171.1 | 42650.4 | 3221661 | 0 | 0 | 3478.53 | 73.85 | 69.74 | 100 | 0 | 0 | 1126.6 | 1042.4 | 1174.32 | 1126.9 | 1041.7 | 1173.91 | 1110.3 | 1057.7 | 1174.41 | 0 | 0 | 0
2026-04-17 14:40 | 672.4 |  | 680 | 671.4 | 2973 | 2982.6 | 2977.4 | 3469.97 | -34.15 | 3470.13 | 1 | 50 | 21237.8 | 42657 | 3221727 | 0 | 0 | 3478.53 | 73.87 | 69.76 | 100 | 0 | 0 | 1126 | 1043.5 | 1174.93 | 1126.1 | 1043.5 | 1175.06 | 1107.9 | 1060.6 | 1174.99 | 0 | 0 | 0
2026-04-17 14:41 | 670.6 |  | 677.7 | 668.8 | 2978.2 | 2986.5 | 2982.4 | 3465.95 | -33.42 | 3466.11 | 1 | 50 | 21288.8 | 42662.1 | 3221778 | 0 | 0 | 3478.53 | 73.83 | 69.72 | 100 | 0 | 0 | 1126.7 | 1042.4 | 1174.45 | 1126.6 | 1042.4 | 1174.32 | 1108.5 | 1059.1 | 1174.07 | 0 | 0 | 0
2026-04-17 14:42 | 670.6 |  | 677.3 | 668.6 | 2975.9 | 2985.2 | 2983.5 | 3463.95 | -32.29 | 3464.1 | 1 | 50 | 21355.5 | 42668.7 | 3221844 | 0 | 0 | 3478.53 | 73.85 | 69.73 | 100 | 0 | 0 | 1126.3 | 1041.9 | 1173.49 | 1125.3 | 1042.9 | 1173.55 | 1108.6 | 1059.9 | 1175 | 0 | 0 | 0
2026-04-17 14:43 | 671 |  | 677.9 | 669.5 | 2976.7 | 2986.7 | 2984.9 | 3468.79 | -33.96 | 3468.94 | 1 | 50 | 21406.5 | 42673.8 | 3221895 | 0 | 0 | 3478.53 | 73.82 | 69.7 | 100 | 0 | 0 | 1125.3 | 1044.9 | 1175.82 | 1124.1 | 1045.8 | 1175.64 | 1106.2 | 1062.8 | 1175.72 | 0 | 0 | 0
2026-04-17 14:44 | 672.8 |  | 676.6 | 670.9 | 2972.6 | 2983.5 | 2986.2 | 3465.81 | -35.86 | 3465.99 | 1 | 50 | 21474.2 | 42680.7 | 3221964 | 0 | 0 | 3478.53 | 73.85 | 69.72 | 100 | 0 | 0 | 1126.9 | 1042.1 | 1174.3 | 1126.3 | 1042.6 | 1174.34 | 1108.8 | 1059.2 | 1174.42 | 0 | 0 | 0
2026-04-17 14:45 | 672.2 |  | 676.2 | 670.2 | 2975.2 | 2985.9 | 2986.9 | 3466.13 | -33.6 | 3466.3 | 1 | 50 | 21524.2 | 42685.7 | 3222014 | 0 | 0 | 3478.53 | 73.81 | 69.68 | 100 | 0 | 0 | 1125.8 | 1043.4 | 1174.66 | 1124.2 | 1045.1 | 1174.9 | 1107.2 | 1061.2 | 1174.94 | 0 | 0 | 0
2026-04-17 14:46 | 672.2 |  | 677 | 670.4 | 2974.3 | 2983 | 2980.9 | 3462.43 | -33.03 | 3462.59 | 1 | 50.1 | 21592 | 42692.4 | 3222081 | 0 | 0 | 3478.53 | 73.84 | 69.7 | 100 | 0 | 0 | 1127.3 | 1040.7 | 1173.18 | 1125.9 | 1042 | 1173.21 | 1108.4 | 1058.9 | 1173.74 | 0 | 0 | 0
2026-04-17 14:47 | 672.4 |  | 678.3 | 670.9 | 2971 | 2981 | 2978.2 | 3467.21 | -34.83 | 3467.39 | 1 | 50.1 | 21642 | 42697.5 | 3222132 | 0 | 0 | 3478.53 | 73.81 | 69.66 | 100 | 0 | 0 | 1126 | 1042.9 | 1174.28 | 1123.8 | 1045.3 | 1174.71 | 1106.8 | 1061.3 | 1174.6 | 0 | 0 | 0
2026-04-17 14:48 | 671.8 |  | 677.5 | 670.3 | 2971.4 | 2980.3 | 2979.5 | 3465.93 | -33.16 | 3466.09 | 1 | 50.1 | 21708.7 | 42704.1 | 3222198 | 0 | 0 | 3478.53 | 73.83 | 69.68 | 100 | 0 | 0 | 1127.3 | 1042.3 | 1174.94 | 1125.3 | 1044 | 1174.79 | 1105.7 | 1062.1 | 1174.35 | 0 | 0 | 0
2026-04-17 14:49 | 670.9 |  | 677.1 | 669.8 | 2971.2 | 2979.8 | 2979.3 | 3464.06 | -34.04 | 3464.21 | 1 | 50.1 | 21759.8 | 42709.2 | 3222249 | 0 | 0 | 3478.53 | 73.8 | 69.65 | 100 | 0 | 0 | 1127 | 1041.6 | 1173.84 | 1124.4 | 1043.8 | 1173.62 | 1106 | 1060.3 | 1172.74 | 0 | 0 | 0
2026-04-17 14:50 | 670.8 |  | 675.6 | 669.1 | 2976.3 | 2984.8 | 2986.1 | 3461.81 | -35.04 | 3461.99 | 1 | 50.2 | 21826.5 | 42715.8 | 3222315 | 0 | 0 | 3478.53 | 73.82 | 69.66 | 100 | 0 | 0 | 1126 | 1043.1 | 1174.56 | 1123.5 | 1046.2 | 1175.44 | 1104.2 | 1065.3 | 1176.26 | 0 | 0 | 0
2026-04-17 14:51 | 671.1 |  | 676.8 | 669.6 | 2979.7 | 2988.3 | 2987.3 | 3470.09 | -33.87 | 3470.26 | 1 | 50.2 | 21877.5 | 42720.9 | 3222366 | 0 | 0 | 3478.53 | 73.79 | 69.63 | 100 | 0 | 0 | 1124.8 | 1045.1 | 1175.54 | 1121.7 | 1047.6 | 1175.14 | 1103.1 | 1064.7 | 1174.52 | 0 | 0 | 0
2026-04-17 14:52 | 672 |  | 677.8 | 670.6 | 2971.6 | 2981 | 2979.7 | 3466.52 | -33.56 | 3466.68 | 1 | 50.1 | 21945.2 | 42727.8 | 3222435 | 0 | 0 | 3478.53 | 73.82 | 69.65 | 100 | 0 | 0 | 1124.3 | 1044.2 | 1173.97 | 1122.1 | 1045.9 | 1173.55 | 1100.6 | 1065.8 | 1172.97 | 0 | 0 | 0
2026-04-17 14:53 | 670.6 |  | 677.4 | 670 | 2975.3 | 2982.3 | 2983.8 | 3464.16 | -32.52 | 3464.32 | 1 | 50.1 | 21996.2 | 42732.9 | 3222486 | 0 | 0 | 3478.53 | 73.79 | 69.63 | 100 | 0 | 0 | 1123.1 | 1045.4 | 1174.12 | 1121.6 | 1047.2 | 1174.49 | 1098.5 | 1069.1 | 1174.4 | 0 | 0 | 0
2026-04-17 14:54 | 673 |  | 677.4 | 671.1 | 2972.5 | 2980.2 | 2979.9 | 3465.77 | -33.16 | 3465.95 | 1 | 50.1 | 22062.9 | 42739.5 | 3222552 | 0 | 0 | 3478.53 | 73.82 | 69.65 | 100 | 0 | 0 | 1125.4 | 1043.5 | 1174.38 | 1124.6 | 1044 | 1174.11 | 1103.3 | 1064.1 | 1173.99 | 0 | 0 | 0
2026-04-17 14:55 | 672.5 |  | 678 | 671.1 | 2971.5 | 2981.3 | 2979.7 | 3468.1 | -31.64 | 3468.26 | 1 | 50.1 | 22113.9 | 42744.6 | 3222603 | 0 | 0 | 3478.53 | 73.79 | 69.62 | 100 | 0 | 0 | 1125.6 | 1042.7 | 1173.62 | 1123.9 | 1044.5 | 1173.89 | 1102.7 | 1064.3 | 1173.65 | 0 | 0 | 0
2026-04-17 14:56 | 673.6 |  | 678.3 | 671.8 | 2972.6 | 2981.5 | 2979.5 | 3468.16 | -34.02 | 3468.33 | 1 | 50.1 | 22180.6 | 42751.4 | 3222671 | 0 | 0 | 3478.53 | 73.82 | 69.64 | 100 | 0 | 0 | 1124.5 | 1044.7 | 1174.82 | 1122.9 | 1046.1 | 1174.64 | 1099.8 | 1068.4 | 1174.98 | 0 | 0 | 0
2026-04-17 14:57 | 672.2 |  | 679.2 | 671.9 | 2971.4 | 2979.1 | 2977.7 | 3467.83 | -35.82 | 3468.02 | 1 | 50.1 | 22231.6 | 42756.5 | 3222722 | 0 | 0 | 3478.53 | 73.79 | 69.61 | 100 | 0 | 0 | 1125.2 | 1043.7 | 1174.4 | 1123.7 | 1045.3 | 1174.62 | 1101.1 | 1066.8 | 1174.69 | 0 | 0 | 0
2026-04-17 14:58 | 673.1 |  | 677.7 | 670.9 | 2970.3 | 2978.2 | 2977.1 | 3465.14 | -36.02 | 3465.32 | 1 | 50.1 | 22298.4 | 42763.1 | 3222788 | 0 | 0 | 3478.53 | 73.82 | 69.63 | 100 | 0 | 0 | 1124.2 | 1044.8 | 1174.61 | 1121.8 | 1046.1 | 1173.57 | 1097.7 | 1069.3 | 1173.82 | 0 | 0 | 0
2026-04-17 14:59 | 671.9 |  | 678.3 | 670.9 | 2971.1 | 2979.2 | 2979.9 | 3464.91 | -33.44 | 3465.09 | 1 | 50.1 | 22349.4 | 42768.2 | 3222839 | 0 | 0 | 3478.53 | 73.8 | 69.6 | 100 | 0 | 0 | 1125.5 | 1043.8 | 1174.75 | 1123.1 | 1045.5 | 1174.23 | 1098.8 | 1068.2 | 1173.76 | 0 | 0 | 0
2026-04-17 15:00 | 671.6 |  | 678.6 | 671.2 | 2966.6 | 2973.5 | 2973.1 | 3458.9 | -34.27 | 3459.07 | 1 | 50.1 | 22416.1 | 42774.9 | 3222906 | 0 | 0 | 3478.53 | 73.82 | 69.62 | 100 | 0 | 0 | 1125.7 | 1041.4 | 1172.26 | 1121.7 | 1045.6 | 1172.84 | 1098.1 | 1067.7 | 1172.47 | 0 | 0 | 0
2026-04-17 15:01 | 671 |  | 675.6 | 669.2 | 2972.5 | 2980.7 | 2979.9 | 3457.68 | -32.89 | 3457.84 | 1 | 50.2 | 22467.1 | 42780 | 3222957 | 0 | 0 | 3478.53 | 73.8 | 69.6 | 100 | 0 | 0 | 1126.2 | 1040.6 | 1171.89 | 1122 | 1044.6 | 1172.04 | 1096.9 | 1071.6 | 1175.41 | 0 | 0 | 0
2026-04-17 15:02 | 669.7 |  | 675.5 | 668.3 | 2975.5 | 2983.7 | 2982.9 | 3463.83 | -33.58 | 3463.98 | 1 | 50.2 | 22533.8 | 42786.6 | 3223023 | 0 | 0 | 3478.53 | 73.83 | 69.62 | 100 | 0 | 0 | 1123.1 | 1046.2 | 1174.98 | 1117.8 | 1051.5 | 1175.41 | 1089.3 | 1079.5 | 1175.89 | 0 | 0 | 0
2026-04-17 15:03 | 672 |  | 676.5 | 670.4 | 2936.1 | 2945.3 | 2943.1 | 3422.08 | -34.76 | 3422.26 | 1 | 50.2 | 22583.8 | 42791.7 | 3223074 | 0 | 0 | 3478.53 | 73.81 | 69.6 | 100 | 0 | 0 | 1124.9 | 1030.5 | 1160.21 | 1120.3 | 1040.2 | 1165.31 | 1095.1 | 1064.7 | 1165.93 | 0 | 0 | 0
2026-04-17 15:04 | 671.7 |  | 677.9 | 670.8 | 2974 | 2982.4 | 2982.5 | 3470.18 | -32.2 | 3470.33 | 1 | 50.2 | 22650.5 | 42798.3 | 3223140 | 0 | 0 | 3478.53 | 73.84 | 69.62 | 100 | 0 | 0 | 1119.2 | 1050.3 | 1175.54 | 1113.7 | 1056.2 | 1176.29 | 1082.2 | 1086 | 1175.23 | 0 | 0 | 0
2026-04-17 15:05 | 670.8 |  | 675.5 | 669.1 | 2974.6 | 2983 | 2982.5 | 3461.36 | -31.81 | 3461.51 | 1 | 50.2 | 22700.5 | 42803.3 | 3223190 | 0 | 0 | 3478.53 | 73.82 | 69.6 | 100 | 0 | 0 | 1119.8 | 1047.4 | 1172.96 | 1113.9 | 1053.4 | 1173.39 | 1082.9 | 1084.1 | 1173.98 | 0 | 0 | 0
2026-04-17 15:06 | 671.2 |  | 677 | 669.9 | 2972.2 | 2979.2 | 2979.2 | 3464.4 | -34.37 | 3464.57 | 1 | 50.2 | 22768.2 | 42810 | 3223257 | 0 | 0 | 3478.53 | 73.85 | 69.63 | 100 | 0 | 0 | 1118.6 | 1049.8 | 1174.28 | 1112.9 | 1055.6 | 1174.76 | 1078.6 | 1089.4 | 1175 | 0 | 0 | 0
2026-04-17 15:07 | 671.1 |  | 676.5 | 669.2 | 2977.1 | 2984.8 | 2984.8 | 3464.77 | -32.77 | 3464.91 | 1 | 50.2 | 22818.2 | 42815.1 | 3223308 | 0 | 0 | 3478.53 | 73.83 | 69.6 | 100 | 0 | 0 | 1118 | 1051 | 1175.02 | 1112.7 | 1055.5 | 1174.49 | 1073.6 | 1094.6 | 1175.21 | 0 | 0 | 0
2026-04-17 15:08 | 671.3 |  | 675.7 | 669.6 | 2977.6 | 2986.2 | 2985.3 | 3461.32 | -32.46 | 3461.47 | 1 | 50.2 | 22885 | 42821.7 | 3223374 | 0 | 0 | 3478.53 | 73.86 | 69.63 | 100 | 0 | 0 | 1117.9 | 1050 | 1173.81 | 1112 | 1055.9 | 1174.16 | 1066.8 | 1101.1 | 1174.63 | 0 | 0 | 0
2026-04-17 15:09 | 672.9 |  | 677.2 | 671.1 | 2968.8 | 2976.4 | 2976.8 | 3459.8 | -32.35 | 3459.97 | 1 | 50.1 | 22935.9 | 42826.8 | 3223425 | 0 | 0 | 3478.53 | 73.84 | 69.61 | 100 | 0 | 0 | 1116.3 | 1051.9 | 1174.25 | 1109.7 | 1058.3 | 1174.37 | 1062.3 | 1100.9 | 1169.48 | 0 | 0 | 0
2026-04-17 15:10 | 670.3 |  | 677.1 | 670 | 2967.8 | 2976.1 | 2975.4 | 3456.03 | -31.99 | 3456.17 | 1 | 50.1 | 23002.5 | 42833.6 | 3223493 | 0 | 0 | 3478.53 | 73.87 | 69.63 | 100 | 0 | 0 | 1115.2 | 1052.5 | 1173.75 | 1108.7 | 1058.9 | 1173.98 | 1060.4 | 1098.7 | 1165.03 | 0 | 0 | 0
2026-04-17 15:11 | 673.2 |  | 677.4 | 671.4 | 2966.5 | 2974.7 | 2973.5 | 3457.93 | -33.13 | 3458.09 | 1 | 50.1 | 23053.4 | 42838.7 | 3223544 | 0 | 0 | 3478.53 | 73.85 | 69.61 | 100 | 0 | 0 | 1115.5 | 1053 | 1174.66 | 1108.3 | 1060.3 | 1175.18 | 1059.3 | 1100.9 | 1166.23 | 0 | 0 | 0
2026-04-17 15:12 | 670.8 |  | 677 | 669.5 | 2972.3 | 2977.2 | 2977 | 3458.26 | -32.31 | 3457.53 | 1 | 50.1 | 23119 | 42845.1 | 3223608 | 0 | 0 | 3478.53 | 73.88 | 69.64 | 100 | 0 | 0 | 1115.9 | 1051.5 | 1173.31 | 1110.4 | 1058.2 | 1174.99 | 1062.9 | 1099.3 | 1168.45 | 0 | 0 | 0
2026-04-17 15:13 | 673.5 |  | 677.5 | 671.9 | 2959.8 | 2970.1 | 2970.5 | 3453.22 | -32.38 | 3453.38 | 1 | 50.1 | 23168.9 | 42850.1 | 3223658 | 0 | 0 | 3478.53 | 73.86 | 69.61 | 100 | 0 | 0 | 1113.9 | 1054.2 | 1174.25 | 1108.6 | 1059.2 | 1174.2 | 1063.8 | 1092.9 | 1162.65 | 0 | 0 | 0
2026-04-17 15:14 | 673.1 |  | 677.3 | 671.4 | 2953.8 | 2965.4 | 2963.8 | 3443.95 | -33.39 | 3444.11 | 1 | 50.1 | 23236.3 | 42856.9 | 3223726 | 0 | 0 | 3478.53 | 73.9 | 69.64 | 100 | 0 | 0 | 1108.9 | 1058.6 | 1173.88 | 1103.7 | 1063.6 | 1173.85 | 1064.8 | 1082.7 | 1152.89 | 0 | 0 | 0
2026-04-17 15:15 | 674.5 |  | 680 | 672.8 | 2939.4 | 2945.5 | 2946 | 3437.59 | -36.82 | 3437.77 | 1 | 50.1 | 23285.9 | 42861.8 | 3223775 | 0 | 0 | 3478.53 | 73.88 | 69.62 | 100 | 0 | 0 | 1104.3 | 1065.8 | 1176.95 | 1096.4 | 1072 | 1175.36 | 1064.8 | 1070.7 | 1140.23 | 0 | 0 | 0
2026-04-17 15:16 | 671.8 |  | 677.7 | 669.8 | 2946.8 | 2953.5 | 2952.3 | 3433.95 | -32.15 | 3433.96 | 1 | 50.1 | 23352 | 42868.5 | 3223842 | 0 | 0 | 3478.53 | 73.92 | 69.65 | 100 | 0 | 0 | 1108.6 | 1059.1 | 1174.14 | 1098.8 | 1069.1 | 1174.71 | 1065.9 | 1072.5 | 1143.2 | 0 | 0 | 0
2026-04-17 15:17 | 673 |  | 677.5 | 671 | 2945 | 2953.4 | 2952.8 | 3433.9 | -34.42 | 3434.08 | 1 | 50.1 | 23402.6 | 42873.6 | 3223893 | 0 | 0 | 3478.53 | 73.9 | 69.63 | 100 | 0 | 0 | 1110.6 | 1056.5 | 1173.36 | 1101.6 | 1064.9 | 1173.09 | 1065 | 1073.9 | 1143.74 | 0 | 0 | 0
2026-04-17 15:18 | 672 |  | 678.7 | 671.2 | 2941.1 | 2949.6 | 2945.7 | 3431.35 | -34.48 | 3431.53 | 1 | 50.1 | 23468.7 | 42880.2 | 3223959 | 0 | 0 | 3478.53 | 73.94 | 69.66 | 100 | 0 | 0 | 1108.9 | 1060.3 | 1174.91 | 1098.8 | 1068 | 1173.48 | 1069 | 1065.6 | 1139.07 | 0 | 0 | 0
2026-04-17 15:19 | 672 |  | 677.9 | 671.1 | 2938.6 | 2948.3 | 2944.9 | 3426.26 | -33.83 | 3426.44 | 1 | 50.1 | 23534.7 | 42886.7 | 3224024 | 0 | 0 | 3478.53 | 73.97 | 69.69 | 100 | 0 | 0 | 1107.7 | 1058.9 | 1172.92 | 1096.7 | 1067.5 | 1170.7 | 1065.4 | 1065.2 | 1134.89 | 0 | 0 | 0
2026-04-17 15:20 | 672.5 |  | 677.3 | 671.4 | 2938.2 | 2948.2 | 2948.1 | 3426.04 | -33.42 | 3426.2 | 1 | 50.1 | 23584.1 | 42891.7 | 3224074 | 0 | 0 | 3478.53 | 73.96 | 69.68 | 100 | 0 | 0 | 1104.5 | 1063.3 | 1174.42 | 1094.6 | 1073.5 | 1175.07 | 1070.9 | 1058.3 | 1133.34 | 0 | 0 | 0
2026-04-17 15:21 | 672.7 |  | 676 | 670.3 | 2930.7 | 2942 | 2938.2 | 3411.59 | -32.97 | 3411.74 | 1 | 50.1 | 23650.9 | 42898.3 | 3224140 | 0 | 0 | 3478.53 | 74 | 69.71 | 100 | 0 | 0 | 1101.5 | 1064.6 | 1172.7 | 1089.5 | 1076 | 1172.26 | 1067.4 | 1053.6 | 1124.59 | 0 | 0 | 0
2026-04-17 15:22 | 671.7 |  | 676.5 | 670.4 | 2929.8 | 2936.2 | 2940.2 | 3410.91 | -32.86 | 3411.07 | 1 | 50.1 | 23701.2 | 42903.3 | 3224190 | 0 | 0 | 3478.53 | 73.98 | 69.7 | 100 | 0 | 0 | 1099.9 | 1067.2 | 1173.84 | 1082.8 | 1084.6 | 1174.45 | 1070.9 | 1044.9 | 1119 | 0 | 0 | 0
2026-04-17 15:23 | 673.2 |  | 677.1 | 672.1 | 2918.1 | 2933.9 | 2929 | 3408.21 | -36.16 | 3408.4 | 1 | 50 | 23766.8 | 42910 | 3224257 | 0 | 0 | 3478.53 | 74.02 | 69.73 | 100 | 0 | 0 | 1099.1 | 1068.3 | 1174.15 | 1080.4 | 1086.9 | 1174.3 | 1068.5 | 1043.8 | 1115.26 | 0 | 0 | 0
2026-04-17 15:24 | 672.5 |  | 679 | 672.2 | 2923.2 | 2927.5 | 2928.1 | 3408.87 | -33.72 | 3409.03 | 1 | 50 | 23817 | 42915 | 3224307 | 0 | 0 | 3478.53 | 74.01 | 69.72 | 100 | 0 | 0 | 1097.4 | 1070.3 | 1174.59 | 1080.2 | 1087.5 | 1174.67 | 1065.3 | 1045.1 | 1113.39 | 0 | 0 | 0
2026-04-17 15:25 | 672 |  | 677.2 | 670.6 | 2927.6 | 2932.6 | 2929 | 3407.02 | -35.1 | 3407.19 | 1 | 50 | 23867.2 | 42920.1 | 3224358 | 0 | 0 | 3478.53 | 74 | 69.71 | 100 | 0 | 0 | 1096 | 1071.7 | 1174.56 | 1077.8 | 1089.3 | 1174.03 | 1069.7 | 1041 | 1113.55 | 0 | 0 | 0
2026-04-17 15:26 | 670.6 |  | 675.3 | 669 | 2921.5 | 2932.7 | 2931 | 3398.85 | -30.74 | 3399 | 1 | 50 | 23932.7 | 42926.6 | 3224423 | 0 | 0 | 3478.53 | 74.04 | 69.74 | 100 | 0 | 0 | 1093.5 | 1072.4 | 1172.71 | 1069 | 1095.8 | 1171.39 | 1071.1 | 1035.3 | 1108.9 | 0 | 0 | 0
2026-04-17 15:27 | 671.3 |  | 676.2 | 669.7 | 2904.6 | 2911 | 2915.3 | 3382.3 | -31.86 | 3382.47 | 1 | 50 | 23998 | 42933.1 | 3224488 | 0 | 0 | 3478.53 | 74.07 | 69.77 | 100 | 0 | 0 | 1083.1 | 1085.2 | 1175.36 | 1069.1 | 1090.2 | 1165.56 | 1069.9 | 1030.2 | 1102.19 | 0 | 0 | 0
2026-04-17 15:28 | 672.2 |  | 676.6 | 669.6 | 2893.8 | 2896.5 | 2901.4 | 3366.56 | -32.74 | 3366.72 | 1 | 50 | 24047.7 | 42938 | 3224537 | 0 | 0 | 3478.53 | 74.06 | 69.76 | 100 | 0 | 0 | 1068.5 | 1096.6 | 1171.72 | 1069.2 | 1080.4 | 1155.21 | 1069.5 | 1021.7 | 1092.7 | 0 | 0 | 0
2026-04-17 15:29 | 673.3 |  | 677.6 | 671.3 | 2879.1 | 2891.4 | 2887.4 | 3357.01 | -32.55 | 3357.16 | 1 | 50 | 24111.5 | 42944.4 | 3224601 | 0 | 0 | 3478.53 | 74.1 | 69.78 | 100 | 0 | 0 | 1068.7 | 1094.3 | 1169.48 | 1071 | 1076.7 | 1153.15 | 1071.3 | 1015.1 | 1087.46 | 0 | 0 | 0
2026-04-17 15:30 | 673 |  | 677.5 | 670.3 | 2872.7 | 2875.7 | 2875.3 | 3345.51 | -32.72 | 3345.67 | 1 | 50 | 24160.8 | 42949.4 | 3224651 | 0 | 0 | 3478.53 | 74.09 | 69.77 | 100 | 0 | 0 | 1066.7 | 1093.1 | 1166 | 1070.8 | 1073.1 | 1149.03 | 1069.8 | 1013.3 | 1083.97 | 0 | 0 | 0
2026-04-17 15:31 | 671.6 |  | 676.8 | 669.9 | 2871 | 2876 | 2878.3 | 3341.46 | -32.15 | 3341.61 | 1 | 50 | 24225.2 | 42955.8 | 3224715 | 0 | 0 | 3478.53 | 74.12 | 69.8 | 100 | 0 | 0 | 1068.4 | 1089.3 | 1163.78 | 1069.5 | 1073.5 | 1148.06 | 1069 | 1015.4 | 1085.43 | 0 | 0 | 0
2026-04-17 15:32 | 669.1 |  | 675.7 | 668.9 | 2862.3 | 2869.9 | 2867.9 | 3322.68 | -33.03 | 3322.84 | 1 | 50 | 24274.3 | 42960.7 | 3224764 | 0 | 0 | 3478.53 | 74.12 | 69.79 | 100 | 0 | 0 | 1066.9 | 1084.6 | 1157.18 | 1070.8 | 1065.6 | 1141.05 | 1070.8 | 1006 | 1077.23 | 0 | 0 | 0
2026-04-17 15:33 | 672.6 |  | 676 | 670.2 | 2843.6 | 2853.5 | 2855.5 | 3312.73 | -30.6 | 3312.87 | 1 | 50 | 24338.1 | 42967.1 | 3224828 | 0 | 0 | 3478.53 | 74.15 | 69.82 | 100 | 0 | 0 | 1069.1 | 1080.7 | 1155.39 | 1072.2 | 1060.4 | 1136.96 | 1071.9 | 1001.4 | 1073.4 | 0 | 0 | 0
2026-04-17 15:34 | 671.3 |  | 676.7 | 670.1 | 2830.7 | 2834.8 | 2836.5 | 3294.69 | -33.05 | 3294.84 | 1 | 50 | 24385.8 | 42971.8 | 3224875 | 0 | 0 | 3478.53 | 74.14 | 69.81 | 100 | 0 | 0 | 1070 | 1072.9 | 1148.04 | 1071.3 | 1055 | 1130.24 | 1071.8 | 997.2 | 1068.84 | 0 | 0 | 0
2026-04-17 15:35 | 672.5 |  | 675.4 | 669.8 | 2800.8 | 2815.6 | 2809.4 | 3262.96 | -31.74 | 3263.12 | 1 | 50 | 24449 | 42978.2 | 3224939 | 0 | 0 | 3478.53 | 74.17 | 69.84 | 100 | 0 | 0 | 1069.2 | 1061.7 | 1136.29 | 1070.7 | 1045.5 | 1119.47 | 1070.8 | 988.6 | 1058.55 | 0 | 0 | 0
2026-04-17 15:36 | 671.1 |  | 677.1 | 671.2 | 2785 | 2790.6 | 2800.1 | 3248.3 | -32.65 | 3248.46 | 1 | 50 | 24496.9 | 42982.9 | 3224986 | 0 | 0 | 3478.53 | 74.16 | 69.83 | 100 | 0 | 0 | 1067.9 | 1060.9 | 1132.92 | 1068.8 | 1042 | 1113.66 | 1072 | 981.3 | 1051.96 | 0 | 0 | 0
2026-04-17 15:37 | 672.1 |  | 678.2 | 670.7 | 2792.8 | 2801.9 | 2799.1 | 3256.36 | -31.95 | 3256.52 | 1 | 50 | 24558.6 | 42989.1 | 3225048 | 0 | 0 | 3478.53 | 74.19 | 69.85 | 100 | 0 | 0 | 1067.9 | 1062.8 | 1134.94 | 1072.2 | 1043.2 | 1118.35 | 1072.5 | 984.3 | 1055.66 | 0 | 0 | 0
2026-04-17 15:38 | 671.6 |  | 677.4 | 671.5 | 2774.1 | 2779.1 | 2780.4 | 3232.64 | -34.98 | 3232.83 | 1 | 50 | 24605.4 | 42993.8 | 3225095 | 0 | 0 | 3478.53 | 74.18 | 69.84 | 100 | 0 | 0 | 1071.4 | 1050.7 | 1125.71 | 1072.8 | 1032.9 | 1108.07 | 1075.9 | 974.6 | 1048.52 | 0 | 0 | 0
2026-04-17 15:39 | 672.5 |  | 676.2 | 670.1 | 2754.6 | 2767.2 | 2764.3 | 3210.93 | -32.46 | 3211.09 | 1 | 50 | 24667.4 | 43000 | 3225157 | 0 | 0 | 3478.53 | 74.22 | 69.87 | 100 | 0 | 0 | 1070.6 | 1046.2 | 1120.09 | 1072.3 | 1027.6 | 1101.92 | 1073.4 | 968.2 | 1039.29 | 0 | 0 | 0
2026-04-17 15:40 | 670.1 |  | 674.8 | 668.9 | 2750.4 | 2762.6 | 2763.4 | 3198.05 | -31.25 | 3198.19 | 1 | 50 | 24713.7 | 43004.6 | 3225203 | 0 | 0 | 3478.53 | 74.21 | 69.86 | 100 | 0 | 0 | 1073.8 | 1037.9 | 1114.49 | 1070.3 | 1023.7 | 1095.62 | 1074.8 | 964 | 1036.13 | 0 | 0 | 0
2026-04-17 15:41 | 670.9 |  | 676.4 | 670.6 | 2734.3 | 2739.6 | 2742.1 | 3184.44 | -32.73 | 3184.61 | 1 | 50 | 24776.1 | 43010.9 | 3225266 | 0 | 0 | 3478.53 | 74.24 | 69.89 | 100 | 0 | 0 | 1074.2 | 1032.7 | 1109.35 | 1075.8 | 1013.3 | 1090.11 | 1074 | 960.1 | 1031.2 | 0 | 0 | 0
2026-04-17 15:42 | 671 |  | 676.2 | 669.4 | 2738.5 | 2747.6 | 2744 | 3187.91 | -31.48 | 3188.06 | 1 | 50 | 24822.1 | 43015.5 | 3225312 | 0 | 0 | 3478.53 | 74.23 | 69.88 | 100 | 0 | 0 | 1074.9 | 1033.5 | 1110.89 | 1076.6 | 1014.1 | 1091.82 | 1076 | 958.4 | 1031.24 | 0 | 0 | 0
2026-04-17 15:43 | 670.9 |  | 676.3 | 669.2 | 2742.4 | 2751.2 | 2750.1 | 3191.21 | -32.48 | 3191.37 | 1 | 50 | 24883.5 | 43021.6 | 3225373 | 0 | 0 | 3478.53 | 74.27 | 69.91 | 100 | 0 | 0 | 1075.5 | 1032.8 | 1110.8 | 1075.4 | 1016.9 | 1093.57 | 1077 | 960.6 | 1034.53 | 0 | 0 | 0
2026-04-17 15:44 | 671.2 |  | 677.1 | 669.9 | 2727.4 | 2732.2 | 2733.7 | 3174.33 | -34.91 | 3174.54 | 1 | 50 | 24929.5 | 43026.2 | 3225419 | 0 | 0 | 3478.53 | 74.26 | 69.9 | 100 | 0 | 0 | 1074 | 1028.7 | 1104.86 | 1077.5 | 1009.6 | 1087.87 | 1074.9 | 956.2 | 1027.85 | 0 | 0 | 0
2026-04-17 15:45 | 671.1 |  | 674.3 | 668.7 | 2714.6 | 2730.3 | 2726 | 3158.4 | -31.69 | 3158.55 | 1 | 50 | 24991.4 | 43032.4 | 3225481 | 0 | 0 | 3478.53 | 74.3 | 69.93 | 100 | 0 | 0 | 1074 | 1024.6 | 1100.38 | 1075.3 | 1006.3 | 1082.09 | 1077 | 950.2 | 1023.38 | 0 | 0 | 0
2026-04-17 15:46 | 672.4 |  | 676 | 670.1 | 2706.9 | 2716.6 | 2714.6 | 3150.92 | -31.52 | 3151.08 | 1 | 50.1 | 25037 | 43036.9 | 3225526 | 0 | 0 | 3478.53 | 74.28 | 69.92 | 100 | 0 | 0 | 1075.9 | 1019.8 | 1097.2 | 1075.6 | 1004 | 1079.9 | 1077.9 | 947.6 | 1021.45 | 0 | 0 | 0
2026-04-17 15:47 | 670 |  | 676.4 | 669.4 | 2700 | 2704.3 | 2704.2 | 3139.2 | -33.56 | 3139.37 | 1 | 50.1 | 25098.4 | 43043.1 | 3225588 | 0 | 0 | 3478.53 | 74.32 | 69.95 | 100 | 0 | 0 | 1078.8 | 1012.9 | 1092.67 | 1078.6 | 997 | 1075.32 | 1078.9 | 943.2 | 1017.61 | 0 | 0 | 0
2026-04-17 15:48 | 671 |  | 674.5 | 669.2 | 2684.1 | 2692.6 | 2693.3 | 3118.89 | -33.36 | 3119.07 | 1 | 50.1 | 25143.6 | 43047.6 | 3225633 | 0 | 0 | 3478.53 | 74.31 | 69.94 | 100 | 0 | 0 | 1079.9 | 1005.9 | 1086.27 | 1076.1 | 992.2 | 1067.68 | 1081.5 | 934.8 | 1010.95 | 0 | 0 | 0
2026-04-17 15:49 | 670.3 |  | 674.8 | 668.5 | 2663.4 | 2667.8 | 2667.3 | 3092.75 | -30.53 | 3092.25 | 1 | 50.1 | 25203.4 | 43053.5 | 3225692 | 0 | 0 | 3478.53 | 74.34 | 69.96 | 100 | 0 | 0 | 1080.4 | 996.7 | 1076.83 | 1074.9 | 984.1 | 1059.65 | 1078.5 | 929.8 | 1002.8 | 0 | 0 | 0
2026-04-17 15:50 | 670.2 |  | 676.2 | 668.9 | 2651.7 | 2655.7 | 2655.1 | 3080.74 | -32.16 | 3081.17 | 1 | 50.1 | 25248.9 | 43058.1 | 3225738 | 0 | 0 | 3478.53 | 74.33 | 69.95 | 100 | 0 | 0 | 1079.9 | 993.7 | 1073.09 | 1078.4 | 978.9 | 1055.65 | 1078.7 | 925 | 997.77 | 0 | 0 | 0
2026-04-17 15:51 | 670.7 |  | 676 | 668 | 2638.1 | 2643.7 | 2638.5 | 3063.11 | -30.74 | 3064.12 | 1 | 50 | 25308.1 | 43064 | 3225797 | 0 | 0 | 3478.53 | 74.36 | 69.98 | 100 | 0 | 0 | 1078.4 | 988.8 | 1066.32 | 1079.9 | 971.3 | 1048.95 | 1080.4 | 919.3 | 993.17 | 0 | 0 | 0
2026-04-17 15:52 | 669.8 |  | 675.6 | 670.1 | 2618.4 | 2623.1 | 2625.6 | 3045.55 | -31.29 | 3045.71 | 1 | 50 | 25353 | 43068.6 | 3225843 | 0 | 0 | 3478.53 | 74.35 | 69.97 | 100 | 0 | 0 | 1079.4 | 982.1 | 1060.11 | 1080.8 | 964.9 | 1042.9 | 1080.7 | 914.2 | 987.94 | 0 | 0 | 0
2026-04-17 15:53 | 670.9 |  | 676 | 667.9 | 2606.1 | 2603.6 | 2609.3 | 3024.8 | -31.28 | 3024.97 | 1 | 50 | 25411.5 | 43074.4 | 3225901 | 0 | 0 | 3478.53 | 74.38 | 69.99 | 100 | 0 | 0 | 1078.4 | 977 | 1053.59 | 1077.7 | 962.1 | 1036.83 | 1081.9 | 906 | 980.21 | 0 | 0 | 0
2026-04-17 15:54 | 672.5 |  | 674.5 | 670.2 | 2588.8 | 2602.4 | 2596.6 | 3016.42 | -33.31 | 3016.59 | 1 | 50 | 25454.3 | 43078.7 | 3225944 | 0 | 0 | 3478.53 | 74.37 | 69.98 | 100 | 0 | 0 | 1076.1 | 975.3 | 1049.57 | 1078.9 | 958.5 | 1034.09 | 1079.4 | 905.9 | 977.8 | 0 | 0 | 0
2026-04-17 15:55 | 670.3 |  | 673.1 | 668 | 2584.3 | 2597.5 | 2594.9 | 3004.21 | -31.55 | 3004.38 | 1 | 50 | 25512.2 | 43084.4 | 3226001 | 0 | 0 | 3478.53 | 74.4 | 70 | 100 | 0 | 0 | 1078 | 970.7 | 1046.39 | 1080.9 | 952.8 | 1029.88 | 1078.9 | 901.5 | 972.65 | 0 | 0 | 0
2026-04-17 15:56 | 671.4 |  | 673.9 | 669.1 | 2578.4 | 2587.8 | 2584.1 | 2996.83 | -32.1 | 2997.02 | 1 | 50 | 25556.3 | 43088.8 | 3226045 | 0 | 0 | 3478.53 | 74.39 | 69.99 | 100 | 0 | 0 | 1081.6 | 963.9 | 1042.51 | 1079.5 | 952.2 | 1027.85 | 1079 | 899.3 | 970.39 | 0 | 0 | 0
2026-04-17 15:57 | 671.3 |  | 674.8 | 669.2 | 2558.9 | 2561.8 | 2568.4 | 2975.76 | -31.65 | 2975.93 | 1 | 50 | 25613.8 | 43094.7 | 3226104 | 0 | 0 | 3478.53 | 74.42 | 70.02 | 100 | 0 | 0 | 1083.9 | 956 | 1036.16 | 1079.9 | 944.4 | 1019.9 | 1081.7 | 891.4 | 964.26 | 0 | 0 | 0
2026-04-17 15:58 | 670.2 |  | 673.4 | 668.4 | 2551 | 2559.3 | 2562.3 | 2964.6 | -31.54 | 2964.78 | 1 | 50 | 25657.6 | 43098.9 | 3226146 | 0 | 0 | 3478.53 | 74.41 | 70.01 | 100 | 0 | 0 | 1081.7 | 954 | 1031.99 | 1081.1 | 939.3 | 1015.5 | 1083 | 886.9 | 960.49 | 0 | 0 | 0
2026-04-17 15:59 | 670.2 |  | 673.9 | 667.7 | 2539.2 | 2541.5 | 2538 | 2943.63 | -31.07 | 2943.8 | 1 | 50 | 25715.2 | 43104.8 | 3226205 | 0 | 0 | 3478.53 | 74.44 | 70.04 | 100 | 0 | 0 | 1082.3 | 946.4 | 1024.26 | 1080.9 | 933.3 | 1008.76 | 1082 | 881.6 | 953.91 | 0 | 0 | 0
2026-04-17 16:00 | 671.8 |  | 674.9 | 669.6 | 2530.3 | 2538.1 | 2529.5 | 2941.2 | -32.15 | 2941.37 | 1 | 50 | 25758.5 | 43109.1 | 3226248 | 0 | 0 | 3478.53 | 74.44 | 70.03 | 100 | 0 | 0 | 1080.7 | 948.5 | 1025.04 | 1079.2 | 933.3 | 1007.18 | 1082 | 879.3 | 951.41 | 0 | 0 | 0
2026-04-17 16:01 | 671.1 |  | 676 | 668.6 | 2520.5 | 2521.3 | 2524.4 | 2929.24 | -31.64 | 2929.42 | 1 | 50.1 | 25815.1 | 43114.8 | 3226305 | 0 | 0 | 3478.53 | 74.47 | 70.06 | 100 | 0 | 0 | 1082.1 | 942.3 | 1019.66 | 1080.8 | 928.6 | 1003.65 | 1082.4 | 877.3 | 949.57 | 0 | 0 | 0
2026-04-17 16:02 | 672.4 |  | 677.2 | 669.2 | 2500.7 | 2501.7 | 2502.8 | 2910.83 | -32.8 | 2911.01 | 1 | 50.1 | 25857.2 | 43119 | 3226347 | 0 | 0 | 3478.53 | 74.46 | 70.05 | 100 | 0 | 0 | 1081.2 | 937.6 | 1013.72 | 1081.6 | 922.7 | 998.04 | 1083.6 | 869.6 | 942.31 | 0 | 0 | 0
2026-04-17 16:03 | 673.5 |  | 678.1 | 671.8 | 2475.4 | 2476.7 | 2479.2 | 2888.02 | -35 | 2888.23 | 1 | 50.1 | 25913.1 | 43124.6 | 3226403 | 0 | 0 | 3478.53 | 74.49 | 70.07 | 100 | 0 | 0 | 1084.7 | 927.1 | 1006.16 | 1083.9 | 912.1 | 988.62 | 1085.9 | 861.8 | 935.82 | 0 | 0 | 0
2026-04-17 16:04 | 673.3 |  | 677.9 | 671.6 | 2451.8 | 2452.7 | 2457.4 | 2860.39 | -32.95 | 2860.57 | 1 | 50.1 | 25954.6 | 43128.7 | 3226444 | 0 | 0 | 3478.53 | 74.47 | 70.06 | 100 | 0 | 0 | 1083.1 | 920.3 | 996.77 | 1083.6 | 903.8 | 979.32 | 1083.1 | 855.2 | 926.28 | 0 | 0 | 0
2026-04-17 16:05 | 672.2 |  | 676.6 | 671.7 | 2421 | 2428.4 | 2430.9 | 2823.34 | -32.91 | 2823.53 | 1 | 50.1 | 26009.4 | 43134.2 | 3226499 | 0 | 0 | 3478.53 | 74.5 | 70.09 | 100 | 0 | 0 | 1083.9 | 907 | 983.11 | 1082.2 | 893.5 | 966.93 | 1087.4 | 841 | 914.55 | 0 | 0 | 0
2026-04-17 16:06 | 669.7 |  | 674.8 | 669.9 | 2411.9 | 2417.8 | 2421.8 | 2804.64 | -31.57 | 2804.81 | 1 | 50.1 | 26050.8 | 43138.3 | 3226540 | 0 | 0 | 3478.53 | 74.49 | 70.07 | 100 | 0 | 0 | 1086.9 | 899.2 | 977.35 | 1080.3 | 889.3 | 960.66 | 1087.9 | 835.3 | 908.67 | 0 | 0 | 0
2026-04-17 16:07 | 670.5 |  | 675.8 | 670.9 | 2399.4 | 2404.9 | 2411.3 | 2793.22 | -33.53 | 2793.41 | 1 | 50 | 26105.5 | 43143.9 | 3226596 | 0 | 0 | 3478.53 | 74.53 | 70.1 | 100 | 0 | 0 | 1085.8 | 896.5 | 973.4 | 1083.3 | 883.2 | 956.81 | 1089.6 | 829.8 | 904.1 | 0 | 0 | 0
2026-04-17 16:08 | 673.9 |  | 676.5 | 672.2 | 2380.9 | 2388.2 | 2389.8 | 2778.33 | -33.46 | 2778.53 | 1 | 50 | 26145.8 | 43147.8 | 3226635 | 0 | 0 | 3478.53 | 74.52 | 70.09 | 100 | 0 | 0 | 1087 | 890.6 | 968.1 | 1086.6 | 876.6 | 952.47 | 1087.8 | 827.4 | 900.08 | 0 | 0 | 0
2026-04-17 16:09 | 672.7 |  | 675.8 | 669.9 | 2370.4 | 2381.1 | 2377.9 | 2763.79 | -30.77 | 2763.96 | 1 | 50 | 26199.2 | 43153.1 | 3226688 | 0 | 0 | 3478.53 | 74.55 | 70.12 | 100 | 0 | 0 | 1087.8 | 884.4 | 962.09 | 1084.6 | 872.3 | 946.13 | 1088 | 822.4 | 894.81 | 0 | 0 | 0
2026-04-17 16:10 | 670.7 |  | 675.9 | 670.4 | 2362.2 | 2363.3 | 2368.2 | 2747.77 | -32.19 | 2747.96 | 1 | 50 | 26252.3 | 43158.4 | 3226741 | 0 | 0 | 3478.53 | 74.58 | 70.15 | 100 | 0 | 0 | 1087.8 | 881.6 | 959 | 1085.8 | 869.7 | 944.36 | 1087.9 | 818.4 | 891.11 | 0 | 0 | 0
2026-04-17 16:11 | 669.9 |  | 674.3 | 667.7 | 2359.8 | 2360.8 | 2358.6 | 2734.97 | -30.78 | 2735.15 | 1 | 50 | 26292.6 | 43162.5 | 3226782 | 0 | 0 | 3478.53 | 74.57 | 70.14 | 100 | 0 | 0 | 1088.4 | 875.8 | 953.17 | 1088.8 | 860.8 | 937.27 | 1089.4 | 813 | 885.68 | 0 | 0 | 0
2026-04-17 16:12 | 672.2 |  | 674.6 | 669.5 | 2348 | 2356.2 | 2351.5 | 2731.42 | -30.54 | 2731.6 | 1 | 50 | 26332.1 | 43166.5 | 3226822 | 0 | 0 | 3478.53 | 74.56 | 70.13 | 100 | 0 | 0 | 1087.6 | 875.3 | 952 | 1090.2 | 859.7 | 937.26 | 1091 | 809.6 | 883.31 | 0 | 0 | 0
2026-04-17 16:13 | 669.4 |  | 675.1 | 670.6 | 2331.3 | 2332.6 | 2337.3 | 2708.94 | -32.88 | 2709.69 | 1 | 50 | 26385.3 | 43171.8 | 3226875 | 0 | 0 | 3478.53 | 74.59 | 70.16 | 100 | 0 | 0 | 1090.8 | 865.2 | 943.75 | 1091.2 | 850.8 | 928.42 | 1090.9 | 803.8 | 876.9 | 0 | 0 | 0
2026-04-17 16:14 | 671.1 |  | 676.2 | 671.5 | 2311.5 | 2317.9 | 2321.7 | 2694.16 | -32.59 | 2694.35 | 1 | 50 | 26424.3 | 43175.6 | 3226913 | 0 | 0 | 3478.53 | 74.58 | 70.15 | 100 | 0 | 0 | 1089.9 | 860.7 | 938.07 | 1087.3 | 849.5 | 923.61 | 1088.4 | 800.9 | 871.71 | 0 | 0 | 0
2026-04-17 16:15 | 675 |  | 676 | 672.9 | 2293.9 | 2303.5 | 2297.7 | 2678.7 | -32 | 2678.88 | 1 | 50 | 26476.8 | 43180.9 | 3226966 | 0 | 0 | 3478.53 | 74.61 | 70.17 | 100 | 0 | 0 | 1089.3 | 856.1 | 932.57 | 1091.4 | 841.7 | 918.59 | 1091.9 | 793.8 | 866.76 | 0 | 0 | 0
2026-04-17 16:16 | 672.8 |  | 677.9 | 672.5 | 2284.6 | 2284.5 | 2289.5 | 2662.92 | -34.31 | 2663.13 | 1 | 50 | 26516.1 | 43184.8 | 3227005 | 0 | 0 | 3478.53 | 74.6 | 70.16 | 100 | 0 | 0 | 1090.4 | 851.2 | 928.11 | 1089.2 | 838.2 | 912.97 | 1093.4 | 788 | 861.61 | 0 | 0 | 0
2026-04-17 16:17 | 674.7 |  | 675.9 | 672.6 | 2273.3 | 2282.3 | 2279.4 | 2654.03 | -32.38 | 2654.22 | 1 | 50.1 | 26568.1 | 43190.1 | 3227058 | 0 | 0 | 3478.53 | 74.63 | 70.19 | 100 | 0 | 0 | 1092.2 | 846.8 | 924.92 | 1090.7 | 833.5 | 909.08 | 1092.1 | 787.7 | 860.26 | 0 | 0 | 0
2026-04-17 16:18 | 674.3 |  | 675.8 | 672.3 | 2256.7 | 2266.1 | 2263.7 | 2634.77 | -32.63 | 2634.96 | 1 | 50.1 | 26606.2 | 43193.9 | 3227096 | 0 | 0 | 3478.53 | 74.62 | 70.18 | 100 | 0 | 0 | 1091.6 | 841 | 918.09 | 1092.3 | 826.9 | 903.23 | 1093 | 780.7 | 853.28 | 0 | 0 | 0
2026-04-17 16:19 | 672.4 |  | 677.5 | 673 | 2241.9 | 2245.6 | 2249.9 | 2617.53 | -32.9 | 2617.73 | 1 | 50.1 | 26658.3 | 43199.1 | 3227148 | 0 | 0 | 3478.53 | 74.65 | 70.2 | 100 | 0 | 0 | 1091.4 | 834.7 | 911.02 | 1092.7 | 820.4 | 896.44 | 1094.9 | 774.1 | 847.53 | 0 | 0 | 0
2026-04-17 16:20 | 673.6 |  | 678.1 | 671.2 | 2230.3 | 2233.9 | 2229.1 | 2598.98 | -33.5 | 2599.19 | 1 | 50.1 | 26695.9 | 43202.9 | 3227186 | 0 | 0 | 3478.53 | 74.64 | 70.19 | 100 | 0 | 0 | 1092.4 | 828.6 | 905.16 | 1091.4 | 816.7 | 891.33 | 1093.3 | 770.3 | 842.15 | 0 | 0 | 0
2026-04-17 16:21 | 674 |  | 675.1 | 672.1 | 2206.4 | 2216.1 | 2211 | 2574.12 | -31.84 | 2574.31 | 1 | 50.1 | 26745.7 | 43207.9 | 3227236 | 0 | 0 | 3478.53 | 74.67 | 70.22 | 100 | 0 | 0 | 1088.7 | 823.2 | 896.16 | 1090.7 | 808.1 | 881.4 | 1092.9 | 761.2 | 831.96 | 0 | 0 | 0
2026-04-17 16:22 | 672.8 |  | 676.1 | 672.1 | 2190.6 | 2200.4 | 2201 | 2556.6 | -33.13 | 2556.83 | 1 | 50.1 | 26783.5 | 43211.7 | 3227274 | 0 | 0 | 3478.53 | 74.66 | 70.21 | 100 | 0 | 0 | 1093.4 | 814.5 | 890.56 | 1091.3 | 803 | 876.33 | 1094.3 | 754.4 | 825.49 | 0 | 0 | 0
2026-04-17 16:23 | 672 |  | 675.2 | 670.3 | 2183.6 | 2194.4 | 2192.2 | 2545.14 | -31.72 | 2545.33 | 1 | 50 | 26832.6 | 43216.4 | 3227321 | 0 | 0 | 3478.53 | 74.68 | 70.23 | 100 | 0 | 0 | 1092.1 | 812.2 | 887.03 | 1091.1 | 799.7 | 872.6 | 1094.4 | 750.5 | 821.37 | 0 | 0 | 0
2026-04-17 16:24 | 673.1 |  | 674.8 | 671.1 | 2180.2 | 2188.8 | 2186.4 | 2541.15 | -32.76 | 2541.36 | 1 | 50 | 26870 | 43220.2 | 3227359 | 0 | 0 | 3478.53 | 74.68 | 70.23 | 100 | 0 | 0 | 1093.4 | 810.8 | 886.51 | 1090.4 | 798.6 | 870.78 | 1093.9 | 750.2 | 820.7 | 0 | 0 | 0
2026-04-17 16:25 | 671.8 |  | 676.1 | 669 | 2168.9 | 2169.7 | 2170 | 2520.49 | -30.18 | 2520.66 | 1 | 50 | 26919.4 | 43225.2 | 3227409 | 0 | 0 | 3478.53 | 74.71 | 70.25 | 100 | 0 | 0 | 1092.4 | 803.7 | 878.01 | 1091.9 | 790.6 | 863.26 | 1096.5 | 742.8 | 814.53 | 0 | 0 | 0
2026-04-17 16:26 | 671.9 |  | 675.9 | 668.8 | 2151.7 | 2154.3 | 2151.1 | 2500.2 | -32.94 | 2500.41 | 1 | 50 | 26955.7 | 43228.9 | 3227446 | 0 | 0 | 3478.53 | 74.7 | 70.24 | 100 | 0 | 0 | 1094.8 | 794.9 | 870.31 | 1091.7 | 784.9 | 856.88 | 1094.7 | 738.3 | 808.27 | 0 | 0 | 0
2026-04-17 16:27 | 670.3 |  | 675.6 | 671.3 | 2125.3 | 2130 | 2134.3 | 2475.32 | -32.44 | 2475.53 | 1 | 50 | 27005 | 43233.7 | 3227494 | 0 | 0 | 3478.53 | 74.73 | 70.27 | 100 | 0 | 0 | 1098.3 | 783.4 | 860.39 | 1094.3 | 775.5 | 848.59 | 1098.6 | 728.2 | 799.97 | 0 | 0 | 0
2026-04-17 16:28 | 672.4 |  | 675.7 | 671.3 | 2109.8 | 2119.1 | 2119.6 | 2461.09 | -31.84 | 2461.29 | 1 | 50 | 27040.6 | 43237.3 | 3227530 | 0 | 0 | 3478.53 | 74.72 | 70.26 | 100 | 0 | 0 | 1094.4 | 783.4 | 857.33 | 1096.2 | 768.7 | 842.68 | 1095.4 | 726 | 795.3 | 0 | 0 | 0
2026-04-17 16:29 | 671.3 |  | 675.5 | 669.1 | 2095.3 | 2095.6 | 2098.3 | 2434.04 | -30.03 | 2434.23 | 1 | 50 | 27088.4 | 43242.1 | 3227578 | 0 | 0 | 3478.53 | 74.74 | 70.28 | 100 | 0 | 0 | 1095.4 | 773.7 | 847.56 | 1095.3 | 759.7 | 832.1 | 1096.4 | 717.3 | 786.47 | 0 | 0 | 0
2026-04-17 16:30 | 671.1 |  | 675.4 | 668.1 | 2085.1 | 2086.4 | 2084.9 | 2420.38 | -32.15 | 2420.59 | 1 | 50.1 | 27124.1 | 43245.7 | 3227614 | 0 | 0 | 3478.53 | 74.74 | 70.28 | 100 | 0 | 0 | 1091.9 | 772 | 842.99 | 1094.4 | 756.4 | 827.8 | 1095.5 | 714 | 782.17 | 0 | 0 | 0
2026-04-17 16:31 | 671.1 |  | 675.5 | 669.8 | 2066.1 | 2069.7 | 2065.2 | 2400.92 | -30.23 | 2401.12 | 1 | 50.1 | 27170.5 | 43250.2 | 3227659 | 0 | 0 | 3478.53 | 74.76 | 70.3 | 100 | 0 | 0 | 1094.9 | 761.9 | 834.17 | 1093.1 | 751.1 | 821.07 | 1096.5 | 707.1 | 775.33 | 0 | 0 | 0
2026-04-17 16:32 | 671.9 |  | 675.3 | 671.1 | 2055.5 | 2060.7 | 2061.9 | 2393.54 | -31.64 | 2393.76 | 1 | 50.1 | 27205.8 | 43253.9 | 3227696 | 0 | 0 | 3478.53 | 74.75 | 70.29 | 100 | 0 | 0 | 1097.9 | 759.1 | 831.99 | 1093.3 | 748.4 | 818.18 | 1097.5 | 704.8 | 773.52 | 0 | 0 | 0
2026-04-17 16:33 | 673.2 |  | 677.3 | 672.3 | 2037.3 | 2041.9 | 2038.7 | 2376.92 | -32.78 | 2377.15 | 1 | 50.2 | 27252.4 | 43258.5 | 3227742 | 0 | 0 | 3478.53 | 74.78 | 70.31 | 100 | 0 | 0 | 1095.9 | 753.3 | 825.54 | 1095 | 742.2 | 812.76 | 1097.9 | 700.4 | 768.92 | 0 | 0 | 0
2026-04-17 16:34 | 674.4 |  | 676.6 | 672.7 | 2025.6 | 2033.5 | 2028.4 | 2365.27 | -29.07 | 2365.47 | 1 | 50.2 | 27286.7 | 43261.9 | 3227776 | 0 | 0 | 3478.53 | 74.77 | 70.3 | 100 | 0 | 0 | 1100.5 | 746.9 | 821.92 | 1097.4 | 736.8 | 808.6 | 1096.5 | 696.9 | 764.19 | 0 | 0 | 0
2026-04-17 16:35 | 673.6 |  | 677.6 | 672.5 | 2008.7 | 2012.1 | 2008 | 2342.3 | -32.71 | 2342.53 | 1 | 50.1 | 27332 | 43266.5 | 3227822 | 0 | 0 | 3478.53 | 74.8 | 70.33 | 100 | 0 | 0 | 1099.4 | 739.9 | 813.47 | 1097.4 | 730.2 | 801.27 | 1100 | 688.7 | 757.54 | 0 | 0 | 0
2026-04-17 16:36 | 675.6 |  | 677.7 | 674 | 1986.3 | 1992.4 | 1993 | 2323.32 | -32.68 | 2323.56 | 1 | 50.1 | 27366.3 | 43269.9 | 3227856 | 0 | 0 | 3478.53 | 74.79 | 70.32 | 100 | 0 | 0 | 1099.1 | 733.8 | 806.54 | 1100.3 | 721.4 | 793.77 | 1098.9 | 684.9 | 752.62 | 0 | 0 | 0
2026-04-17 16:37 | 675.7 |  | 677.5 | 674.2 | 1955.5 | 1964.7 | 1963 | 2289.08 | -33.38 | 2289.32 | 1 | 50.1 | 27411.4 | 43274.4 | 3227901 | 0 | 0 | 3478.53 | 74.81 | 70.34 | 100 | 0 | 0 | 1099.3 | 722.7 | 794.43 | 1100.8 | 711.4 | 783.12 | 1101.8 | 671.4 | 739.78 | 0 | 0 | 0
2026-04-17 16:38 | 674.9 |  | 678.3 | 674.4 | 1924.4 | 1925.1 | 1927.8 | 2249.42 | -32.87 | 2249.67 | 1 | 50.1 | 27444.1 | 43277.7 | 3227934 | 0 | 0 | 3478.53 | 74.8 | 70.33 | 100 | 0 | 0 | 1102.9 | 707.6 | 780.44 | 1101.3 | 698.5 | 769.23 | 1103 | 659.3 | 727.16 | 0 | 0 | 0
2026-04-17 16:39 | 674.9 |  | 678.4 | 672.6 | 1914.5 | 1914.7 | 1909.8 | 2232.48 | -34.31 | 2232.74 | 1 | 50 | 27487.9 | 43282 | 3227977 | 0 | 0 | 3478.53 | 74.83 | 70.35 | 100 | 0 | 0 | 1097.7 | 705.9 | 774.89 | 1099.8 | 694.2 | 763.44 | 1102.3 | 655 | 722 | 0 | 0 | 0
2026-04-17 16:40 | 676.3 |  | 676.7 | 674.4 | 1878.9 | 1886.2 | 1887.5 | 2199.72 | -33.34 | 2199.98 | 1 | 50 | 27520.5 | 43285.2 | 3228009 | 0 | 0 | 3478.53 | 74.82 | 70.35 | 100 | 0 | 0 | 1101 | 693.5 | 763.52 | 1100.8 | 683.1 | 751.95 | 1102.5 | 646 | 712.2 | 0 | 0 | 0
2026-04-17 16:41 | 675 |  | 678.9 | 674.7 | 1843 | 1842.5 | 1842.2 | 2154.3 | -33.94 | 2154.56 | 1 | 50 | 27563.1 | 43289.6 | 3228053 | 0 | 0 | 3478.53 | 74.84 | 70.37 | 100 | 0 | 0 | 1101.8 | 679 | 748.08 | 1101.8 | 669.4 | 737.51 | 1102.4 | 630.9 | 695.47 | 0 | 0 | 0
2026-04-17 16:42 | 675.5 |  | 679.3 | 676.1 | 1826.9 | 1829.1 | 1832.4 | 2139.13 | -34.56 | 2139.41 | 1 | 50 | 27594.7 | 43292.8 | 3228085 | 0 | 0 | 3478.53 | 74.84 | 70.37 | 100 | 0 | 0 | 1100.6 | 675.3 | 743.25 | 1101.3 | 665 | 732.36 | 1104 | 625.5 | 690.58 | 0 | 0 | 0
2026-04-17 16:43 | 674.5 |  | 674.3 | 672.6 | 1770.9 | 1778 | 1775.3 | 2065.69 | -33.01 | 2065.83 | 1 | 50 | 27635.3 | 43296.8 | 3228125 | 0 | 0 | 3478.53 | 74.86 | 70.38 | 100 | 0 | 0 | 1103.4 | 649.6 | 716.72 | 1102.9 | 640.2 | 706.11 | 1103.9 | 605.6 | 668.49 | 0 | 0 | 0
2026-04-17 16:44 | 675.2 |  | 676.9 | 672.9 | 1758.2 | 1760.5 | 1757.8 | 2050.43 | -33.21 | 2050.69 | 1 | 50 | 27665.5 | 43299.7 | 3228154 | 0 | 0 | 3478.53 | 74.85 | 70.38 | 100 | 0 | 0 | 1101.9 | 647.8 | 713.81 | 1102.3 | 636 | 701.06 | 1103.5 | 600.4 | 662.59 | 0 | 0 | 0
2026-04-17 16:45 | 673 |  | 676.5 | 670.7 | 1758.1 | 1757.3 | 1753.1 | 2044.11 | -32.51 | 2044.37 | 1 | 50 | 27705 | 43303.8 | 3228195 | 0 | 0 | 3478.53 | 74.87 | 70.39 | 100 | 0 | 0 | 1104.9 | 641.2 | 708.44 | 1101.4 | 633.5 | 697.74 | 1104.5 | 600 | 662.69 | 0 | 0 | 0
2026-04-17 16:46 | 672.1 |  | 675.8 | 672.4 | 1700.2 | 1703.8 | 1707.8 | 1982.09 | -33.17 | 1982.36 | 1 | 50.1 | 27735.3 | 43306.8 | 3228225 | 0 | 0 | 3478.53 | 74.87 | 70.39 | 100 | 0 | 0 | 1105.5 | 621.9 | 687.49 | 1103.7 | 613.2 | 676.83 | 1107.2 | 580 | 642.18 | 0 | 0 | 0
2026-04-17 16:47 | 675.2 |  | 674.8 | 673.2 | 1683.2 | 1689.9 | 1688.8 | 1965.77 | -31.56 | 1966.03 | 1 | 50.1 | 27774 | 43310.6 | 3228263 | 0 | 0 | 3478.53 | 74.89 | 70.41 | 100 | 0 | 0 | 1101.8 | 618.5 | 681.71 | 1102.1 | 609.2 | 671.45 | 1101 | 583.9 | 642.91 | 0 | 0 | 0
2026-04-17 16:48 | 674.5 |  | 675.9 | 674 | 1672.8 | 1678.1 | 1678.6 | 1953.47 | -32.28 | 1953.73 | 1 | 50.1 | 27802.8 | 43313.5 | 3228292 | 0 | 0 | 3478.53 | 74.88 | 70.4 | 100 | 0 | 0 | 1100.9 | 616.5 | 678.67 | 1103.4 | 605.1 | 667.67 | 1105.5 | 571.8 | 632.15 | 0 | 0 | 0
2026-04-17 16:49 | 673.6 |  | 673.9 | 672.6 | 1695.8 | 1703.8 | 1702.1 | 1977.51 | -32.08 | 1977.77 | 1 | 50.1 | 27840.7 | 43317.3 | 3228330 | 0 | 0 | 3478.53 | 74.9 | 70.42 | 100 | 0 | 0 | 1103.4 | 623.7 | 688.24 | 1101.8 | 610.9 | 673.09 | 1104.5 | 573.2 | 633.05 | 0 | 0 | 0
2026-04-17 16:50 | 672.1 |  | 675.7 | 671.3 | 1712.5 | 1711.4 | 1712.6 | 1991.66 | -31.43 | 1991.91 | 1 | 50.1 | 27869.7 | 43320.2 | 3228359 | 0 | 0 | 3478.53 | 74.9 | 70.42 | 100 | 0 | 0 | 1102.4 | 630.7 | 695.25 | 1104.9 | 617.1 | 681.86 | 1101.1 | 584.3 | 643.39 | 0 | 0 | 0
2026-04-17 16:51 | 676.4 |  | 678.7 | 676.4 | 1699.5 | 1703.5 | 1706.3 | 1990.85 | -32.49 | 1991.13 | 1 | 50.1 | 27908.6 | 43324.2 | 3228399 | 0 | 0 | 3478.53 | 74.92 | 70.44 | 100 | 0 | 0 | 1105.4 | 627.4 | 693.53 | 1104.3 | 618.7 | 683.2 | 1104.9 | 580.6 | 641.54 | 0 | 0 | 0
2026-04-17 16:52 | 675.7 |  | 674.7 | 674.1 | 1698.5 | 1706.6 | 1701.3 | 1984.94 | -34.48 | 1985.24 | 1 | 50 | 27937.8 | 43327 | 3228427 | 0 | 0 | 3478.53 | 74.91 | 70.43 | 100 | 0 | 0 | 1103.9 | 625.2 | 690.19 | 1103.3 | 616.7 | 680.37 | 1105 | 579.5 | 640.36 | 0 | 0 | 0
2026-04-17 16:53 | 674.8 |  | 673.7 | 673.2 | 1691.5 | 1698.5 | 1695.2 | 1974.61 | -32.01 | 1974.86 | 1 | 50 | 27966.9 | 43329.9 | 3228456 | 0 | 0 | 3478.53 | 74.91 | 70.43 | 100 | 0 | 0 | 1105.1 | 621.8 | 687.15 | 1104.1 | 611.9 | 675.59 | 1104.9 | 576.8 | 637.33 | 0 | 0 | 0
2026-04-17 16:54 | 671.5 |  | 673.9 | 672.5 | 1696.9 | 1701.9 | 1704.9 | 1978.61 | -31.38 | 1978.87 | 1 | 50 | 28005.6 | 43333.8 | 3228495 | 0 | 0 | 3478.53 | 74.93 | 70.45 | 100 | 0 | 0 | 1104.9 | 622.7 | 688.05 | 1104.3 | 613.7 | 677.76 | 1110.5 | 574.6 | 638.1 | 0 | 0 | 0
2026-04-17 16:55 | 672.7 |  | 677.2 | 672 | 1701.2 | 1698.2 | 1700 | 1979.84 | -33.86 | 1980.15 | 1 | 50 | 28035.3 | 43336.7 | 3228524 | 0 | 0 | 3478.53 | 74.93 | 70.44 | 100 | 0 | 0 | 1104.8 | 622.9 | 688.23 | 1104.7 | 613.9 | 678.13 | 1106.2 | 577.3 | 638.62 | 0 | 0 | 0
2026-04-17 16:56 | 672.5 |  | 675.4 | 673.3 | 1678 | 1680.9 | 1686.9 | 1958.45 | -33.94 | 1958.73 | 1 | 50 | 28073.9 | 43340.6 | 3228563 | 0 | 0 | 3478.53 | 74.95 | 70.46 | 100 | 0 | 0 | 1108.3 | 612.6 | 678.98 | 1107.3 | 605.3 | 670.27 | 1110.4 | 570.3 | 633.3 | 0 | 0 | 0
2026-04-17 16:57 | 676.3 |  | 676.6 | 672.5 | 1664.5 | 1667.3 | 1661.4 | 1941.83 | -32.01 | 1942.09 | 1 | 50 | 28101.9 | 43343.5 | 3228592 | 0 | 0 | 3478.53 | 74.94 | 70.46 | 100 | 0 | 0 | 1105.3 | 609.5 | 673.71 | 1106.9 | 600.7 | 664.96 | 1107.7 | 566.5 | 627.52 | 0 | 0 | 0
2026-04-17 16:58 | 677.8 |  | 676.9 | 676.4 | 1644.1 | 1654.3 | 1650.7 | 1930.24 | -32.53 | 1930.52 | 1 | 50 | 28139.7 | 43347.3 | 3228630 | 0 | 0 | 3478.53 | 74.96 | 70.48 | 100 | 0 | 0 | 1109.3 | 603.8 | 669.81 | 1106.3 | 597.4 | 660.9 | 1108.5 | 563.1 | 624.16 | 0 | 0 | 0
2026-04-17 16:59 | 677.4 |  | 678.4 | 673.4 | 1640.7 | 1642.3 | 1638.8 | 1918.46 | -32.46 | 1918.73 | 1 | 50 | 28167.5 | 43349.9 | 3228656 | 0 | 0 | 3478.53 | 74.95 | 70.47 | 100 | 0 | 0 | 1102.5 | 604.7 | 666.64 | 1109.3 | 591.8 | 656.45 | 1109.4 | 559 | 620.16 | 0 | 0 | 0
2026-04-17 17:00 | 677.7 |  | 681.9 | 678.2 | 1621.2 | 1621.8 | 1625.2 | 1905.43 | -36.82 | 1905.76 | 1 | 50 | 28204.9 | 43353.7 | 3228694 | 0 | 0 | 3478.53 | 74.97 | 70.49 | 100 | 0 | 0 | 1108.3 | 597.3 | 661.99 | 1105.4 | 589.3 | 651.43 | 1107.4 | 556.1 | 615.77 | 0 | 0 | 0
2026-04-17 17:01 | 680.4 |  | 680.7 | 676.6 | 1599.2 | 1602.7 | 1597.4 | 1876.79 | -35.55 | 1877.12 | 1 | 50.1 | 28232.9 | 43356.5 | 3228722 | 0 | 0 | 3478.53 | 74.97 | 70.48 | 100 | 0 | 0 | 1105.9 | 588.1 | 650.92 | 1106 | 580.2 | 641.66 | 1108.5 | 548.4 | 607.89 | 0 | 0 | 0
2026-04-17 17:02 | 678.6 |  | 679.1 | 678.6 | 1572 | 1577.3 | 1576 | 1847.8 | -34.25 | 1849.08 | 1 | 50.1 | 28269.4 | 43360.2 | 3228759 | 0 | 0 | 3478.53 | 74.99 | 70.5 | 100 | 0 | 0 | 1107.3 | 577.4 | 639.35 | 1106.8 | 571.7 | 632.71 | 1106.4 | 541 | 598.55 | 0 | 0 | 0
2026-04-17 17:03 | 679.1 |  | 680.3 | 675.9 | 1567.4 | 1567.7 | 1564.4 | 1837.46 | -33.26 | 1837.77 | 1 | 50.1 | 28296.4 | 43363 | 3228787 | 0 | 0 | 3478.53 | 74.98 | 70.49 | 100 | 0 | 0 | 1106.4 | 577.3 | 638.73 | 1109.3 | 567.1 | 629.04 | 1108.4 | 536.6 | 593.72 | 0 | 0 | 0
2026-04-17 17:04 | 680.7 |  | 681.1 | 677.5 | 1550.5 | 1554.2 | 1549.1 | 1822.04 | -37.31 | 1822.4 | 1 | 50.2 | 28331.8 | 43366.5 | 3228822 | 0 | 0 | 3478.53 | 74.99 | 70.51 | 100 | 0 | 0 | 1109.8 | 569.2 | 631.66 | 1109.3 | 562 | 623.46 | 1108.6 | 532.3 | 590.11 | 0 | 0 | 0
2026-04-17 17:05 | 678.1 |  | 679.2 | 678.2 | 1538.2 | 1542.7 | 1544.3 | 1808.67 | -37 | 1809.03 | 1 | 50.2 | 28359 | 43369.2 | 3228849 | 0 | 0 | 3478.53 | 74.99 | 70.5 | 100 | 0 | 0 | 1110.9 | 564.6 | 627.23 | 1109.3 | 558.2 | 619.21 | 1114 | 524.3 | 584.08 | 0 | 0 | 0
2026-04-17 17:06 | 679.2 |  | 677.9 | 676.9 | 1511.1 | 1517.1 | 1514 | 1774.58 | -35.5 | 1775 | 1 | 50.1 | 28393.5 | 43372.6 | 3228883 | 0 | 0 | 3478.53 | 75.01 | 70.52 | 100 | 0 | 0 | 1113 | 552.5 | 614.98 | 1110.1 | 546.8 | 606.95 | 1113.1 | 515.7 | 574.07 | 0 | 0 | 0
2026-04-17 17:07 | 678.7 |  | 679.9 | 675.4 | 1475.3 | 1476 | 1472.1 | 1727.88 | -35.37 | 1728.23 | 1 | 50.1 | 28419.3 | 43375.2 | 3228909 | 0 | 0 | 3478.53 | 75 | 70.51 | 100 | 0 | 0 | 1112.2 | 538.2 | 598.53 | 1110.3 | 532.9 | 591.68 | 1114.8 | 501.3 | 558.85 | 0 | 0 | 0
2026-04-17 17:08 | 679.7 |  | 678.5 | 676 | 1423 | 1430 | 1421.9 | 1668.49 | -34.9 | 1668.86 | 1 | 50.1 | 28452.1 | 43378.4 | 3228941 | 0 | 0 | 3478.53 | 75.02 | 70.53 | 100 | 0 | 0 | 1112.1 | 519.6 | 577.82 | 1110.8 | 514.6 | 571.65 | 1114.5 | 484.5 | 539.92 | 0 | 0 | 0
2026-04-17 17:09 | 677.4 |  | 680.8 | 677.6 | 1405.1 | 1402.4 | 1406.4 | 1648.11 | -35.85 | 1648.49 | 1 | 50.1 | 28476.4 | 43380.9 | 3228966 | 0 | 0 | 3478.53 | 75.01 | 70.52 | 100 | 0 | 0 | 1109.9 | 515 | 571.56 | 1110.8 | 507.9 | 564.16 | 1114.9 | 477.2 | 532.06 | 0 | 0 | 0
2026-04-17 17:10 | 677.6 |  | 677.5 | 678 | 1361 | 1368.6 | 1366.2 | 1599.64 | -33.45 | 1600.42 | 1 | 50 | 28508.1 | 43384 | 3228997 | 0 | 0 | 3478.53 | 75.03 | 70.54 | 100 | 0 | 0 | 1110.8 | 497.3 | 552.41 | 1110.4 | 493.3 | 547.73 | 1112.4 | 464 | 516.17 | 0 | 0 | 0
2026-04-17 17:11 | 676.5 |  | 678.5 | 677.9 | 1291.5 | 1293.2 | 1297 | 1515.35 | -33.58 | 1515.73 | 1 | 50 | 28530.8 | 43386.4 | 3229021 | 0 | 0 | 3478.53 | 75.02 | 70.53 | 100 | 0 | 0 | 1111.9 | 473.5 | 526.47 | 1109.2 | 466.2 | 517.15 | 1113.4 | 440.7 | 490.7 | 0 | 0 | 0
2026-04-17 17:12 | 678.4 |  | 677.9 | 677 | 1296.1 | 1300 | 1301.7 | 1520.2 | -33.5 | 1520.57 | 1 | 50 | 28560.3 | 43389.3 | 3229050 | 0 | 0 | 3478.53 | 75.03 | 70.54 | 100 | 0 | 0 | 1109.4 | 473.9 | 526.9 | 1112 | 467 | 519.35 | 1108.7 | 443.8 | 492.03 | 0 | 0 | 0
2026-04-17 17:13 | 676.6 |  | 679.3 | 676.3 | 1281.5 | 1278 | 1282.5 | 1498.22 | -35.14 | 1498.62 | 1 | 50 | 28581.9 | 43391.4 | 3229071 | 0 | 0 | 3478.53 | 75.03 | 70.54 | 100 | 0 | 0 | 1110.3 | 467.6 | 519.12 | 1109.9 | 461.2 | 511.88 | 1111.5 | 436.8 | 485.46 | 0 | 0 | 0
2026-04-17 17:14 | 675.9 |  | 675.2 | 672.1 | 1295.2 | 1299.7 | 1292.9 | 1509.45 | -31.47 | 1509.81 | 1 | 50 | 28611.8 | 43394.4 | 3229101 | 0 | 0 | 3478.53 | 75.04 | 70.55 | 100 | 0 | 0 | 1109.4 | 471.9 | 523.57 | 1107.8 | 466.8 | 517.08 | 1114.4 | 436.1 | 486.02 | 0 | 0 | 0
2026-04-17 17:15 | 676.7 |  | 678.8 | 675.4 | 1277.5 | 1274.5 | 1275.5 | 1491.75 | -34.88 | 1492.16 | 1 | 50 | 28633.3 | 43396.6 | 3229123 | 0 | 0 | 3478.53 | 75.03 | 70.55 | 100 | 0 | 0 | 1112.9 | 465 | 517.52 | 1111.2 | 458.4 | 509.34 | 1113.5 | 433.7 | 482.95 | 0 | 0 | 0
2026-04-17 17:16 | 679.3 |  | 677.7 | 675.8 | 1268.5 | 1273.2 | 1267.4 | 1486.52 | -34.13 | 1486.91 | 1 | 50.1 | 28662.4 | 43399.5 | 3229152 | 0 | 0 | 3478.53 | 75.05 | 70.56 | 100 | 0 | 0 | 1112.3 | 463.8 | 515.9 | 1113.8 | 454.9 | 506.7 | 1113.3 | 430.8 | 479.6 | 0 | 0 | 0
2026-04-17 17:17 | 675.7 |  | 674.8 | 672.9 | 1255 | 1258.8 | 1254.7 | 1463.66 | -31.71 | 1464.01 | 1 | 50.1 | 28684.6 | 43401.8 | 3229175 | 0 | 0 | 3478.53 | 75.05 | 70.56 | 100 | 0 | 0 | 1111.4 | 457.6 | 508.08 | 1112.8 | 449.8 | 500.48 | 1116.7 | 423.5 | 472.94 | 0 | 0 | 0
2026-04-17 17:18 | 673.7 |  | 676.8 | 674.9 | 1214.8 | 1216.1 | 1218.4 | 1418.86 | -33.76 | 1419.29 | 1 | 50.1 | 28706 | 43403.9 | 3229196 | 0 | 0 | 3478.53 | 75.04 | 70.56 | 100 | 0 | 0 | 1115.5 | 440.4 | 491.25 | 1110.8 | 437.2 | 485.69 | 1117.2 | 410.5 | 458.56 | 0 | 0 | 0
2026-04-17 17:19 | 678.3 |  | 680.6 | 678 | 1217.4 | 1216.8 | 1217.6 | 1427.37 | -35.09 | 1427.8 | 1 | 50.1 | 28733.4 | 43406.5 | 3229222 | 0 | 0 | 3478.53 | 75.05 | 70.57 | 100 | 0 | 0 | 1112.5 | 444.2 | 494.17 | 1107.8 | 440.6 | 488.15 | 1114.7 | 414.2 | 461.71 | 0 | 0 | 0
2026-04-17 17:20 | 676.5 |  | 675.9 | 673.6 | 1200.8 | 1202.7 | 1198.6 | 1400.65 | -33.01 | 1401.05 | 1 | 50 | 28753.9 | 43408.6 | 3229243 | 0 | 0 | 3478.53 | 75.05 | 70.56 | 100 | 0 | 0 | 1112.7 | 436.4 | 485.56 | 1114.6 | 429.1 | 478.27 | 1110.5 | 409.1 | 454.35 | 0 | 0 | 0
2026-04-17 17:21 | 676.9 |  | 677.3 | 676.1 | 1162.5 | 1166.9 | 1160.8 | 1358.29 | -34.65 | 1358.73 | 1 | 50 | 28781 | 43411.4 | 3229271 | 0 | 0 | 3478.53 | 75.06 | 70.58 | 100 | 0 | 0 | 1116.4 | 421.1 | 470.16 | 1114.8 | 415.7 | 463.39 | 1110.2 | 397.7 | 441.48 | 0 | 0 | 0
2026-04-17 17:22 | 673.2 |  | 675.9 | 674.3 | 1144.3 | 1145.5 | 1146.2 | 1334.43 | -32.61 | 1334.84 | 1 | 50 | 28800.5 | 43413.3 | 3229290 | 0 | 0 | 3478.53 | 75.05 | 70.57 | 100 | 0 | 0 | 1115.4 | 414.1 | 461.85 | 1111.6 | 409.5 | 455.22 | 1113.9 | 388.9 | 433.24 | 0 | 0 | 0
2026-04-17 17:23 | 674.9 |  | 675.2 | 675.4 | 1123.6 | 1128.8 | 1129.8 | 1316.41 | -32.14 | 1316.81 | 1 | 50 | 28826.6 | 43415.9 | 3229316 | 0 | 0 | 3478.53 | 75.06 | 70.58 | 100 | 0 | 0 | 1113.4 | 408.5 | 454.77 | 1114.8 | 402.4 | 448.6 | 1116.4 | 383 | 427.61 | 0 | 0 | 0
2026-04-17 17:24 | 676.3 |  | 675.8 | 672.4 | 1097.1 | 1098.8 | 1096.5 | 1278.45 | -33.48 | 1278.89 | 1 | 50 | 28845.4 | 43417.8 | 3229335 | 0 | 0 | 3478.53 | 75.06 | 70.57 | 100 | 0 | 0 | 1114.6 | 396.3 | 441.76 | 1115.6 | 390.9 | 436.06 | 1115.5 | 372.5 | 415.5 | 0 | 0 | 0
2026-04-17 17:25 | 676 |  | 675.5 | 672.6 | 1035.6 | 1036.2 | 1031.8 | 1205.28 | -31.86 | 1205.7 | 1 | 50 | 28869.6 | 43420.2 | 3229359 | 0 | 0 | 3478.53 | 75.07 | 70.58 | 100 | 0 | 0 | 1114.4 | 373.7 | 416.47 | 1113.8 | 369.7 | 411.74 | 1116.4 | 349.8 | 390.53 | 0 | 0 | 0
2026-04-17 17:26 | 676.1 |  | 676 | 672.6 | 1005.9 | 1006.3 | 1003.2 | 1171.02 | -32.72 | 1171.43 | 1 | 50 | 28886.7 | 43421.9 | 3229376 | 0 | 0 | 3478.53 | 75.06 | 70.58 | 100 | 0 | 0 | 1115.7 | 362.9 | 404.88 | 1114.6 | 359 | 400.19 | 1116.1 | 339.6 | 379.03 | 0 | 0 | 0
2026-04-17 17:27 | 673.2 |  | 675.2 | 673.7 | 996.2 | 995.5 | 992.1 | 1157.32 | -31.8 | 1157.76 | 1 | 50 | 28909 | 43424.2 | 3229399 | 0 | 0 | 3478.53 | 75.07 | 70.59 | 100 | 0 | 0 | 1110.3 | 362.1 | 402.07 | 1110.7 | 356.9 | 396.45 | 1111.4 | 335.3 | 372.67 | 0 | 0 | 0
2026-04-17 17:28 | 675.4 |  | 675.2 | 672.8 | 1018.8 | 1020.2 | 1012.7 | 1185.42 | -32.02 | 1185.85 | 1 | 50 | 28926.3 | 43425.8 | 3229415 | 0 | 0 | 3478.53 | 75.06 | 70.58 | 100 | 0 | 0 | 1112.1 | 368 | 409.24 | 1112.7 | 363.6 | 404.59 | 1111.9 | 345.6 | 384.27 | 0 | 0 | 0
2026-04-17 17:29 | 673.5 |  | 675.8 | 674.2 | 951.1 | 949.3 | 951.5 | 1106.07 | -33.29 | 1106.58 | 1 | 50 | 28948.8 | 43428.1 | 3229438 | 0 | 0 | 3478.53 | 75.07 | 70.59 | 100 | 0 | 0 | 1114.4 | 341.2 | 380.19 | 1113.1 | 338.2 | 376.48 | 1111.7 | 324.6 | 360.86 | 0 | 0 | 0
2026-04-17 17:30 | 675 |  | 675.3 | 675.4 | 957.8 | 960.6 | 956.6 | 1116.73 | -33.55 | 1117.23 | 1 | 50 | 28964.5 | 43429.6 | 3229453 | 0 | 0 | 3478.53 | 75.07 | 70.59 | 100 | 0 | 0 | 1114.4 | 348.2 | 388.01 | 1109.7 | 343.6 | 381.28 | 1112.5 | 325.2 | 361.81 | 0 | 0 | 0
2026-04-17 17:31 | 673.8 |  | 674 | 674.5 | 953.4 | 957.8 | 956.9 | 1113.63 | -33.24 | 1114.16 | 1 | 50.1 | 28986.5 | 43431.9 | 3229476 | 0 | 0 | 3478.53 | 75.07 | 70.6 | 100 | 0 | 0 | 1115.8 | 343.2 | 382.93 | 1112.8 | 339.3 | 377.6 | 1115 | 326.6 | 364.2 | 0 | 0 | 0
2026-04-17 17:32 | 675.2 |  | 674.7 | 672.3 | 916.5 | 918.6 | 914.8 | 1066.52 | -30.9 | 1066.98 | 1 | 50.1 | 29001.8 | 43433.4 | 3229491 | 0 | 0 | 3478.53 | 75.07 | 70.59 | 100 | 0 | 0 | 1112.4 | 333.8 | 371.29 | 1110.9 | 326 | 362.19 | 1113.6 | 312.9 | 348.42 | 0 | 0 | 0
2026-04-17 17:33 | 673.5 |  | 675.5 | 674.7 | 979.2 | 981 | 981.5 | 1142.57 | -32.74 | 1143.04 | 1 | 50.1 | 29023.5 | 43435.6 | 3229513 | 0 | 0 | 3478.53 | 75.07 | 70.6 | 100 | 0 | 0 | 1111.9 | 357.2 | 397.19 | 1111.7 | 350.5 | 389.68 | 1114.2 | 332.9 | 370.93 | 0 | 0 | 0
2026-04-17 17:34 | 673.9 |  | 675.5 | 674 | 1019.9 | 1019.2 | 1019.9 | 1187.66 | -32.04 | 1188.09 | 1 | 50.1 | 29040.3 | 43437.3 | 3229530 | 0 | 0 | 3478.53 | 75.07 | 70.59 | 100 | 0 | 0 | 1114.4 | 369.3 | 411.53 | 1113.9 | 364.7 | 406.24 | 1117 | 344.3 | 384.55 | 0 | 0 | 0
2026-04-17 17:35 | 675.6 |  | 676.1 | 674.2 | 1025.4 | 1024.6 | 1024.5 | 1194.76 | -32.57 | 1195.2 | 1 | 50.1 | 29064.1 | 43439.6 | 3229553 | 0 | 0 | 3478.53 | 75.08 | 70.61 | 100 | 0 | 0 | 1120.4 | 369 | 413.42 | 1115.2 | 366.7 | 408.95 | 1119.7 | 344.3 | 385.46 | 0 | 0 | 0
2026-04-17 17:36 | 674.8 |  | 674.2 | 673.6 | 1022.7 | 1026.7 | 1022.7 | 1192.56 | -33.75 | 1193.03 | 1 | 50.1 | 29081.3 | 43441.4 | 3229571 | 0 | 0 | 3478.53 | 75.07 | 70.6 | 100 | 0 | 0 | 1116.8 | 370 | 413.27 | 1115.2 | 366.1 | 408.31 | 1117.4 | 344.4 | 384.85 | 0 | 0 | 0
2026-04-17 17:37 | 674.2 |  | 674.2 | 674.4 | 1015.8 | 1018.9 | 1020.5 | 1186.01 | -32.78 | 1186.46 | 1 | 50.1 | 29104.6 | 43443.7 | 3229594 | 0 | 0 | 3478.53 | 75.08 | 70.61 | 100 | 0 | 0 | 1118.9 | 367.3 | 411.01 | 1116.3 | 363.2 | 405.49 | 1120 | 342.1 | 383.12 | 0 | 0 | 0
2026-04-17 17:38 | 674.7 |  | 676.1 | 675.3 | 1008.4 | 1010.5 | 1009.3 | 1175.91 | -31.92 | 1176.34 | 1 | 50 | 29122 | 43445.4 | 3229611 | 0 | 0 | 3478.53 | 75.08 | 70.61 | 100 | 0 | 0 | 1118.9 | 363.8 | 407.07 | 1117.2 | 360 | 402.23 | 1121 | 338.9 | 379.87 | 0 | 0 | 0
2026-04-17 17:39 | 674.2 |  | 675.7 | 674.3 | 997.9 | 996.9 | 997.2 | 1161.29 | -30.87 | 1161.71 | 1 | 50 | 29144.8 | 43447.7 | 3229634 | 0 | 0 | 3478.53 | 75.09 | 70.62 | 100 | 0 | 0 | 1117.9 | 359.3 | 401.64 | 1119 | 354.9 | 397.08 | 1120 | 335.5 | 375.72 | 0 | 0 | 0
2026-04-17 17:40 | 675.8 |  | 674.8 | 673.6 | 949 | 949.8 | 947 | 1103.64 | -33.4 | 1104.13 | 1 | 50 | 29161.3 | 43449.4 | 3229651 | 0 | 0 | 3478.53 | 75.08 | 70.61 | 100 | 0 | 0 | 1116.8 | 340.7 | 380.54 | 1118.8 | 335.9 | 375.85 | 1118.9 | 320.4 | 358.45 | 0 | 0 | 0
2026-04-17 17:41 | 674.3 |  | 675 | 674.5 | 954.6 | 953.8 | 953.4 | 1110.84 | -33.67 | 1111.34 | 1 | 50 | 29182.7 | 43451.5 | 3229672 | 0 | 0 | 3478.53 | 75.09 | 70.62 | 100 | 0 | 0 | 1117.9 | 343.5 | 384.05 | 1116.8 | 339.6 | 379.24 | 1116 | 323.3 | 360.76 | 0 | 0 | 0
2026-04-17 17:42 | 673.9 |  | 673.6 | 673.7 | 937.6 | 941.3 | 937.8 | 1092.13 | -31.98 | 1092.59 | 1 | 50 | 29198.6 | 43453 | 3229687 | 0 | 0 | 3478.53 | 75.08 | 70.62 | 100 | 0 | 0 | 1118.3 | 336.2 | 376.01 | 1114.7 | 334.3 | 372.64 | 1117.9 | 317.2 | 354.62 | 0 | 0 | 0
2026-04-17 17:43 | 675.2 |  | 673.9 | 672.8 | 914 | 915.3 | 910 | 1062.87 | -31.82 | 1063.39 | 1 | 50 | 29219.3 | 43455.1 | 3229708 | 0 | 0 | 3478.53 | 75.09 | 70.63 | 100 | 0 | 0 | 1113.4 | 329.8 | 367.16 | 1115.1 | 326.2 | 363.79 | 1118 | 308 | 344.31 | 0 | 0 | 0
2026-04-17 17:44 | 675.1 |  | 674.5 | 672.3 | 868.5 | 869.6 | 867.6 | 1010.1 | -31.97 | 1010.63 | 1 | 50 | 29234.3 | 43456.7 | 3229724 | 0 | 0 | 3478.53 | 75.09 | 70.62 | 100 | 0 | 0 | 1114.6 | 313.1 | 348.97 | 1117.6 | 307.9 | 344.09 | 1121.5 | 293.7 | 329.11 | 0 | 0 | 0
2026-04-17 17:45 | 673.6 |  | 673.5 | 673.9 | 843.2 | 843.8 | 844.4 | 981.47 | -30.98 | 981.96 | 1 | 50 | 29253.7 | 43458.6 | 3229743 | 0 | 0 | 3478.53 | 75.09 | 70.63 | 100 | 0 | 0 | 1117.9 | 302 | 337.56 | 1116.7 | 299.7 | 334.63 | 1119.1 | 286 | 320.08 | 0 | 0 | 0
2026-04-17 17:46 | 674.8 |  | 673.8 | 672.2 | 717.5 | 716.8 | 713.4 | 831.97 | -31.6 | 832.56 | 1 | 50 | 29267.1 | 43459.9 | 3229756 | 0 | 0 | 3478.53 | 75.09 | 70.62 | 100 | 0 | 0 | 1111.4 | 259.7 | 288.61 | 1105.8 | 257.3 | 284.48 | 1114.2 | 242.5 | 270.2 | 0 | 0 | 0
2026-04-17 17:47 | 673.7 |  | 673.5 | 673.9 | 782 | 784.5 | 781.6 | 910.24 | -32.71 | 910.78 | 1 | 50 | 29283.9 | 43461.6 | 3229773 | 0 | 0 | 3478.53 | 75.09 | 70.63 | 100 | 0 | 0 | 1110.3 | 281.8 | 312.87 | 1107.3 | 277.7 | 307.55 | 1111.9 | 270.7 | 300.99 | 0 | 0 | 0
2026-04-17 17:48 | 673.3 |  | 672.6 | 671.9 | 631.5 | 632.7 | 630.5 | 732.05 | -30.79 | 732.7 | 1 | 49.9 | 29299.2 | 43463.2 | 3229789 | 0 | 0 | 3478.53 | 75.09 | 70.63 | 100 | 0 | 0 | 1107.6 | 233.4 | 258.49 | 1105.4 | 230.8 | 255.15 | 1111.9 | 223.4 | 248.42 | 0 | 0 | 0
2026-04-17 17:49 | 672.8 |  | 673.1 | 672.7 | 705.6 | 706.1 | 705.7 | 819.66 | -31.29 | 820.24 | 1 | 49.9 | 29310.4 | 43464.3 | 3229800 | 0 | 0 | 3478.53 | 75.09 | 70.63 | 100 | 0 | 0 | 1107.4 | 256.8 | 284.36 | 1104.4 | 252.6 | 278.97 | 1108.4 | 241.6 | 267.76 | 0 | 0 | 0
2026-04-17 17:50 | 672.5 |  | 672.6 | 672.4 | 689.6 | 689.5 | 689.9 | 800.13 | -30.88 | 800.77 | 1 | 49.9 | 29326 | 43465.8 | 3229815 | 0 | 0 | 3478.53 | 75.09 | 70.63 | 100 | 0 | 0 | 1111.4 | 250.6 | 278.52 | 1109.1 | 246.2 | 273.01 | 1107.3 | 235.5 | 260.76 | 0 | 0 | 0
2026-04-17 17:51 | 673.5 |  | 672.3 | 672.3 | 742.9 | 742.7 | 743.9 | 862.43 | -31.74 | 863.03 | 1 | 49.9 | 29338.3 | 43467 | 3229827 | 0 | 0 | 3478.53 | 75.08 | 70.63 | 100 | 0 | 0 | 1117.5 | 266.8 | 297.82 | 1114.7 | 264.6 | 294.97 | 1113.7 | 251.2 | 279.77 | 0 | 0 | 0
2026-04-17 17:52 | 672.9 |  | 671.9 | 672.5 | 732.3 | 733.8 | 731.3 | 850.15 | -29.94 | 850.67 | 1 | 50 | 29354.9 | 43468.8 | 3229845 | 0 | 0 | 3478.53 | 75.09 | 70.63 | 100 | 0 | 0 | 1117.8 | 262.1 | 292.99 | 1117.8 | 260.6 | 291.33 | 1119.5 | 246.5 | 276 | 0 | 0 | 0
2026-04-17 17:53 | 673.5 |  | 673.6 | 673.4 | 679.9 | 680.5 | 680.5 | 789.91 | -31.38 | 790.53 | 1 | 50 | 29366.6 | 43469.9 | 3229856 | 0 | 0 | 3478.53 | 75.08 | 70.63 | 100 | 0 | 0 | 1116.4 | 244.5 | 272.98 | 1115.8 | 242 | 270.06 | 1113.5 | 230.9 | 257.07 | 0 | 0 | 0
2026-04-17 17:54 | 673.6 |  | 672.7 | 672.5 | 622.9 | 622.6 | 619.9 | 721.51 | -32.32 | 722.19 | 1 | 49.9 | 29381.4 | 43471.4 | 3229871 | 0 | 0 | 3478.53 | 75.09 | 70.63 | 100 | 0 | 0 | 1115.9 | 222.1 | 247.89 | 1115.4 | 220.8 | 246.23 | 1118.4 | 210.1 | 235.01 | 0 | 0 | 0
2026-04-17 17:55 | 674.4 |  | 672.6 | 672.6 | 565.8 | 564.5 | 562.6 | 654.35 | -31.5 | 655.11 | 1 | 49.9 | 29391.3 | 43472.3 | 3229880 | 0 | 0 | 3478.53 | 75.08 | 70.63 | 100 | 0 | 0 | 1114.5 | 202.6 | 225.82 | 1114.8 | 200.1 | 223.06 | 1119.9 | 191.2 | 214.13 | 0 | 0 | 0
2026-04-17 17:56 | 671.9 |  | 672.1 | 672.5 | 510.8 | 510.7 | 508.2 | 590.37 | -31.22 | 591.2 | 1 | 49.9 | 29403.4 | 43473.5 | 3229892 | 0 | 0 | 3478.53 | 75.08 | 70.63 | 100 | 0 | 0 | 1110.1 | 183 | 203.12 | 1108.8 | 181.2 | 200.93 | 1115 | 173.6 | 193.51 | 0 | 0 | 0
2026-04-17 17:57 | 672.1 |  | 671.3 | 671.8 | 515.2 | 513.3 | 509.6 | 593.02 | -31.65 | 593.92 | 1 | 49.9 | 29411.7 | 43474.4 | 3229901 | 0 | 0 | 3478.53 | 75.07 | 70.63 | 100 | 0 | 0 | 1106.3 | 185.4 | 205.08 | 1103.8 | 183.4 | 202.47 | 1108.1 | 175 | 193.91 | 0 | 0 | 0
2026-04-17 17:58 | 672.8 |  | 671.3 | 670.3 | 455 | 453.9 | 451.5 | 524.49 | -30.59 | 525.34 | 1 | 50 | 29422.3 | 43475.5 | 3229912 | 0 | 0 | 3478.53 | 75.08 | 70.63 | 100 | 0 | 0 | 1102.4 | 165.2 | 182.12 | 1104.8 | 162.6 | 179.61 | 1106.9 | 154.3 | 170.79 | 0 | 0 | 0
2026-04-17 17:59 | 671.5 |  | 670.4 | 671.2 | 457.3 | 455.9 | 457 | 528.02 | -30.27 | 528.89 | 1 | 50 | 29429.9 | 43476.2 | 3229919 | 0 | 0 | 3478.53 | 75.07 | 70.63 | 100 | 0 | 0 | 1104.4 | 166 | 183.12 | 1100.5 | 164 | 180.45 | 1100.6 | 156.2 | 171.88 | 0 | 0 | 0
2026-04-17 18:00 | 671.2 |  | 670.3 | 671.6 | 462.8 | 462.6 | 459 | 532.75 | -30.88 | 533.62 | 1 | 50 | 29440.2 | 43477.3 | 3229930 | 0 | 0 | 3478.53 | 75.07 | 70.63 | 100 | 0 | 0 | 1102 | 168.3 | 185.43 | 1103.8 | 165.7 | 182.91 | 1098.4 | 157.3 | 172.79 | 0 | 0 | 0
2026-04-17 18:01 | 672 |  | 670.8 | 672.6 | 494.5 | 493.4 | 493.6 | 571.07 | -32.51 | 571.94 | 1 | 50.1 | 29448 | 43478 | 3229937 | 0 | 0 | 3478.53 | 75.07 | 70.63 | 100 | 0 | 0 | 1101.1 | 180.4 | 198.63 | 1102.7 | 177.7 | 195.98 | 1096 | 168.9 | 185.07 | 0 | 0 | 0
2026-04-17 18:02 | 673.1 |  | 671.6 | 671.9 | 490.8 | 489.8 | 487.7 | 565.92 | -32.37 | 566.85 | 1 | 50.2 | 29459.3 | 43479.1 | 3229948 | 0 | 0 | 3478.53 | 75.07 | 70.64 | 100 | 0 | 0 | 1111.2 | 175.9 | 195.45 | 1110.3 | 174.8 | 194.07 | 1107.2 | 166.4 | 184.21 | 0 | 0 | 0
2026-04-17 18:03 | 673.1 |  | 670.9 | 671.1 | 475.6 | 475.4 | 474.1 | 549.26 | -31.57 | 550.17 | 1 | 50.2 | 29467.1 | 43480 | 3229957 | 0 | 0 | 3478.53 | 75.07 | 70.63 | 100 | 0 | 0 | 1110.4 | 170.9 | 189.77 | 1110.3 | 169.1 | 187.77 | 1106.8 | 162.2 | 179.54 | 0 | 0 | 0
2026-04-17 18:04 | 673.5 |  | 671.4 | 670.8 | 457.6 | 457 | 454.1 | 527.54 | -30 | 528.39 | 1 | 50.2 | 29477.6 | 43481 | 3229967 | 0 | 0 | 3478.53 | 75.07 | 70.64 | 100 | 0 | 0 | 1108.9 | 164.5 | 182.46 | 1108.8 | 162.6 | 180.24 | 1105.1 | 156.1 | 172.49 | 0 | 0 | 0
2026-04-17 18:05 | 673.1 |  | 670.9 | 672.1 | 450.7 | 451.9 | 448.3 | 520.51 | -30.8 | 521.42 | 1 | 50.1 | 29485.1 | 43481.8 | 3229975 | 0 | 0 | 3478.53 | 75.06 | 70.63 | 100 | 0 | 0 | 1102.4 | 163.8 | 180.6 | 1104.9 | 160.6 | 177.45 | 1101.9 | 154.3 | 170 | 0 | 0 | 0
2026-04-17 18:06 | 673.1 |  | 671.4 | 672.2 | 425.9 | 425.4 | 423 | 491.19 | -31.38 | 492.19 | 1 | 50 | 29495.3 | 43482.8 | 3229985 | 0 | 0 | 3478.53 | 75.07 | 70.64 | 100 | 0 | 0 | 1105.7 | 153.3 | 169.45 | 1109.2 | 151.5 | 168.07 | 1105.4 | 144.5 | 159.75 | 0 | 0 | 0
2026-04-17 18:07 | 673.6 |  | 671.2 | 670.9 | 401.8 | 402.8 | 398.3 | 462.43 | -31.47 | 463.52 | 1 | 50 | 29502.3 | 43483.5 | 3229992 | 0 | 0 | 3478.53 | 75.06 | 70.64 | 100 | 0 | 0 | 1106.8 | 144.5 | 159.88 | 1108.7 | 142.5 | 158.02 | 1105.7 | 136.4 | 150.78 | 0 | 0 | 0
2026-04-17 18:08 | 672.1 |  | 671 | 672.1 | 385.1 | 385.5 | 384.2 | 443.5 | -32.58 | 444.73 | 1 | 49.9 | 29511 | 43484.4 | 3230001 | 0 | 0 | 3478.53 | 75.06 | 70.64 | 100 | 0 | 0 | 1102.9 | 139.2 | 153.47 | 1106.2 | 137.3 | 151.87 | 1101.4 | 131.1 | 144.43 | 0 | 0 | 0
2026-04-17 18:09 | 672.7 |  | 670.6 | 672.3 | 383.6 | 383.1 | 379.1 | 440.91 | -31.49 | 442.05 | 1 | 49.8 | 29517.4 | 43485 | 3230007 | 0 | 0 | 3478.53 | 75.06 | 70.64 | 100 | 0 | 0 | 1103.2 | 138.4 | 152.69 | 1103.9 | 136.7 | 150.85 | 1100 | 130.3 | 143.33 | 0 | 0 | 0
2026-04-17 18:10 | 672.4 |  | 670 | 671.5 | 370.9 | 371.3 | 369.6 | 427.38 | -30.88 | 428.54 | 1 | 49.8 | 29525.8 | 43485.9 | 3230016 | 0 | 0 | 3478.53 | 75.06 | 70.64 | 100 | 0 | 0 | 1098.9 | 135 | 148.35 | 1105.3 | 132.4 | 146.35 | 1096.9 | 126.8 | 139.1 | 0 | 0 | 0
2026-04-17 18:11 | 672.1 |  | 669.4 | 670.4 | 375.6 | 374.5 | 372.1 | 430.89 | -30.85 | 432.02 | 1 | 49.8 | 29532 | 43486.5 | 3230022 | 0 | 0 | 3478.53 | 75.06 | 70.64 | 100 | 0 | 0 | 1102.7 | 135.5 | 149.42 | 1102.8 | 133.7 | 147.45 | 1100.5 | 127.7 | 140.54 | 0 | 0 | 0
2026-04-17 18:12 | 672.2 |  | 669.7 | 671 | 385.1 | 384.1 | 380.4 | 441.6 | -31.03 | 442.66 | 1 | 49.9 | 29540.5 | 43487.3 | 3230030 | 0 | 0 | 3478.53 | 75.06 | 70.65 | 100 | 0 | 0 | 1104.9 | 138.6 | 153.16 | 1108.3 | 136.2 | 151 | 1103.9 | 130.4 | 143.91 | 0 | 0 | 0
2026-04-17 18:13 | 673.2 |  | 670.5 | 670.6 | 363.2 | 363 | 360.1 | 417.46 | -30.72 | 418.63 | 1 | 49.9 | 29546.7 | 43487.9 | 3230036 | 0 | 0 | 3478.53 | 75.06 | 70.65 | 100 | 0 | 0 | 1109.1 | 129.9 | 144.12 | 1110.3 | 128.6 | 142.81 | 1105.6 | 123.1 | 136.13 | 0 | 0 | 0
2026-04-17 18:14 | 671.9 |  | 670.9 | 672.1 | 334.1 | 332.2 | 332.5 | 382.64 | -33.43 | 384 | 1 | 50 | 29554.6 | 43488.7 | 3230044 | 0 | 0 | 3478.53 | 75.06 | 70.65 | 100 | 0 | 0 | 1108.9 | 119 | 131.93 | 1110.4 | 118.2 | 131.22 | 1102.9 | 112.9 | 124.54 | 0 | 0 | 0
2026-04-17 18:15 | 672.1 |  | 670.3 | 672.2 | 307 | 305.9 | 301.9 | 350.12 | -30.62 | 351.54 | 1 | 50 | 29561.5 | 43489.4 | 3230051 | 0 | 0 | 3478.53 | 75.06 | 70.65 | 100 | 0 | 0 | 1106.4 | 109.1 | 120.68 | 1103.2 | 108.8 | 119.99 | 1104 | 105 | 115.93 | 0 | 0 | 0
2026-04-17 18:16 | 671.7 |  | 671.7 | 673 | 292.7 | 292.5 | 289.7 | 334.81 | -31.28 | 336.31 | 1 | 50 | 29566.6 | 43489.9 | 3230056 | 0 | 0 | 3478.53 | 75.06 | 70.65 | 100 | 0 | 0 | 1100.9 | 104.9 | 115.52 | 1100.8 | 103.8 | 114.28 | 1091.5 | 100.7 | 109.93 | 0 | 0 | 0
2026-04-17 18:17 | 670.7 |  | 670.3 | 672.1 | 267.5 | 264.1 | 263.1 | 303.17 | -31.58 | 304.81 | 0.99 | 50 | 29572.7 | 43490.6 | 3230063 | 0 | 0 | 3478.53 | 75.06 | 70.66 | 100 | 0 | 0 | 1099.9 | 97.3 | 107.07 | 1099 | 96.3 | 105.84 | 1091.5 | 93.6 | 102.14 | 0 | 0 | 0
2026-04-17 18:18 | 674.4 |  | 671.2 | 673.2 | 235.6 | 232.3 | 228.7 | 265.51 | -32.81 | 267.53 | 0.99 | 50 | 29576.8 | 43490.9 | 3230066 | 0 | 0 | 3478.53 | 75.05 | 70.66 | 100 | 0 | 0 | 1099.8 | 83 | 91.33 | 1096.2 | 83.5 | 91.54 | 1090.4 | 80 | 87.26 | 0 | 0 | 0
2026-04-17 18:19 | 671.9 |  | 670.6 | 672.6 | 223.4 | 221.5 | 220.3 | 252.23 | -31.29 | 254.05 | 0.99 | 49.9 | 29581.7 | 43491.5 | 3230072 | 0 | 0 | 3478.53 | 75.06 | 70.66 | 100 | 0 | 0 | 1081.4 | 81.1 | 87.73 | 1084.9 | 79.8 | 86.59 | 1081.7 | 76.5 | 82.8 | 0 | 0 | 0
2026-04-17 18:20 | 672.2 |  | 670.9 | 673 | 212.8 | 212 | 209.8 | 239.9 | -31.78 | 241.92 | 0.99 | 49.9 | 29585.4 | 43491.8 | 3230075 | 0 | 0 | 3478.53 | 75.05 | 70.66 | 100 | 0 | 0 | 1081 | 77.2 | 83.41 | 1083.8 | 76.3 | 82.65 | 1080.6 | 72.5 | 78.33 | 0 | 0 | 0
2026-04-17 18:21 | 668.8 |  | 666.3 | 668.9 | 194.2 | 193.9 | 190 | 217.16 | -29.75 | 219.14 | 0.99 | 49.9 | 29589.8 | 43492.2 | 3230079 | 0 | 0 | 3478.53 | 75.05 | 70.67 | 100 | 0 | 0 | 1081.4 | 69.8 | 75.53 | 1080.7 | 69.3 | 74.92 | 1081.1 | 65.4 | 70.73 | 0 | 0 | 0
2026-04-17 18:22 | 672.5 |  | 669.4 | 671.7 | 187.7 | 186.4 | 183.9 | 209.79 | -30.8 | 212.09 | 0.99 | 49.8 | 29592.8 | 43492.5 | 3230082 | 0 | 0 | 3478.53 | 75.05 | 70.67 | 100 | 0 | 0 | 1073.5 | 68.1 | 73.11 | 1078.4 | 67.3 | 72.55 | 1082 | 63.1 | 68.27 | 0 | 0 | 0
2026-04-17 18:23 | 672.1 |  | 669.7 | 672.1 | 184.2 | 181.5 | 179.5 | 204.3 | -30.48 | 206.6 | 0.99 | 49.8 | 29596.9 | 43492.9 | 3230086 | 0 | 0 | 3478.53 | 75.05 | 70.67 | 100 | 0 | 0 | 1073.9 | 66.3 | 71.15 | 1076.8 | 65.5 | 70.51 | 1078.1 | 62 | 66.83 | 0 | 0 | 0
2026-04-17 18:24 | 673.6 |  | 670.3 | 672.5 | 178.4 | 178 | 175.9 | 199.54 | -31.58 | 202.03 | 0.99 | 49.7 | 29599.9 | 43493.2 | 3230089 | 0 | 0 | 3478.53 | 75.05 | 70.67 | 100 | 0 | 0 | 1071.4 | 64.8 | 69.45 | 1073.6 | 64.3 | 69.01 | 1082.9 | 60.2 | 65.17 | 0 | 0 | 0
2026-04-17 18:25 | 672.7 |  | 669.6 | 671.8 | 161.6 | 160.6 | 158.6 | 178.59 | -30.79 | 181.2 | 0.98 | 49.8 | 29603.5 | 43493.6 | 3230093 | 0 | 0 | 3478.53 | 75.05 | 70.68 | 100 | 0 | 0 | 1070.4 | 57.9 | 61.99 | 1075.7 | 57.2 | 61.55 | 1075.5 | 55.6 | 59.79 | 0 | 0 | 0
2026-04-17 18:26 | 672.2 |  | 669.8 | 672.2 | 137.8 | 136.4 | 134.9 | 149.12 | -30.57 | 152.35 | 0.98 | 49.8 | 29605.9 | 43493.8 | 3230095 | 0 | 0 | 3478.53 | 75.05 | 70.68 | 100 | 0 | 0 | 1071 | 49.3 | 52.83 | 1073.7 | 48.8 | 52.4 | 1077.4 | 46 | 49.55 | 0 | 0 | 0
2026-04-17 18:27 | 668.9 |  | 665.7 | 668.2 | 126.9 | 124.3 | 121.7 | 133.99 | -28.87 | 137.06 | 0.98 | 49.8 | 29608.6 | 43494.1 | 3230098 | 0 | 0 | 3478.53 | 75.05 | 70.68 | 100 | 0 | 0 | 1061.4 | 44.7 | 47.39 | 1059.3 | 44.5 | 47.17 | 1059.9 | 42 | 44.55 | 0 | 0 | 0
2026-04-17 18:28 | 669.3 |  | 666.3 | 668.9 | 120.9 | 121.9 | 119.4 | 131.28 | -28.25 | 134.26 | 0.98 | 49.8 | 29610.5 | 43494.3 | 3230100 | 0 | 0 | 3478.53 | 75.05 | 70.68 | 100 | 0 | 0 | 1042.4 | 44.8 | 46.74 | 1050.9 | 43.9 | 46.11 | 1056.5 | 41.1 | 43.41 | 0 | 0 | 0
2026-04-17 18:29 | 673.2 |  | 670.2 | 672.8 | 126.3 | 125.2 | 122.3 | 135.52 | -30.31 | 138.87 | 0.98 | 49.8 | 29613.1 | 43494.6 | 3230103 | 0 | 0 | 3478.53 | 75.05 | 70.69 | 100 | 0 | 0 | 1043.8 | 46.2 | 48.25 | 1055.1 | 45.1 | 47.63 | 1061.9 | 42.2 | 44.78 | 0 | 0 | 0
2026-04-17 18:30 | 672.1 |  | 670.1 | 672.8 | 129.8 | 129.3 | 126.5 | 140.1 | -29 | 143.01 | 0.98 | 49.9 | 29615.1 | 43494.7 | 3230104 | 0 | 0 | 3478.53 | 75.05 | 70.69 | 100 | 0 | 0 | 1042.8 | 47.8 | 49.81 | 1053 | 46.7 | 49.18 | 1062 | 43.8 | 46.57 | 0 | 0 | 0
2026-04-17 18:31 | 669 |  | 665.5 | 668.1 | 130.9 | 131.1 | 126.4 | 141.2 | -28.77 | 144.15 | 0.98 | 50 | 29617.8 | 43495 | 3230107 | 0 | 0 | 3478.53 | 75.05 | 70.69 | 100 | 0 | 0 | 1049.4 | 47.8 | 50.19 | 1057.8 | 46.9 | 49.58 | 1065.6 | 44 | 46.92 | 0 | 0 | 0
2026-04-17 18:32 | 669 |  | 667.6 | 670.2 | 134.6 | 133.8 | 130.2 | 146.21 | -28.68 | 149.03 | 0.98 | 50 | 29619.8 | 43495.2 | 3230109 | 0 | 0 | 3478.53 | 75.04 | 70.69 | 100 | 0 | 0 | 1051.7 | 49.4 | 51.93 | 1061.8 | 48.4 | 51.43 | 1071.4 | 45.4 | 48.59 | 0 | 0 | 0
2026-04-17 18:33 | 673.1 |  | 671.2 | 673.7 | 140.9 | 139.8 | 138.2 | 155.02 | -31.19 | 158.13 | 0.98 | 50 | 29622.7 | 43495.5 | 3230112 | 0 | 0 | 3478.53 | 75.04 | 70.7 | 100 | 0 | 0 | 1058 | 51.8 | 54.86 | 1062.4 | 51 | 54.23 | 1073.4 | 48.1 | 51.65 | 0 | 0 | 0
2026-04-17 18:34 | 672.7 |  | 671 | 673.4 | 134.8 | 130.6 | 131.1 | 144.97 | -30.12 | 148.11 | 0.98 | 50 | 29624.9 | 43495.7 | 3230114 | 0 | 0 | 3478.53 | 75.04 | 70.7 | 100 | 0 | 0 | 1058.9 | 48.5 | 51.33 | 1069.4 | 47.6 | 50.88 | 1074.5 | 44.8 | 48.18 | 0 | 0 | 0
2026-04-17 18:35 | 669.5 |  | 666.2 | 669.8 | 116.8 | 117 | 113 | 125.21 | -28.4 | 128.39 | 0.98 | 50 | 29627.5 | 43496 | 3230117 | 0 | 0 | 3478.53 | 75.04 | 70.7 | 100 | 0 | 0 | 1056.5 | 42.2 | 44.54 | 1068.8 | 41.1 | 43.88 | 1068.5 | 38.8 | 41.43 | 0 | 0 | 0
2026-04-17 18:36 | 671.4 |  | 667.8 | 669.2 | 116.6 | 112.2 | 112.4 | 120.87 | -28.89 | 124.35 | 0.97 | 50 | 29629.3 | 43496.2 | 3230119 | 0 | 0 | 3478.53 | 75.04 | 70.7 | 100 | 0 | 0 | 1043.9 | 41.2 | 42.96 | 1055.3 | 40.3 | 42.57 | 1063.4 | 37.7 | 40.11 | 0 | 0 | 0
2026-04-17 18:37 | 670.7 |  | 667.4 | 669.4 | 113.5 | 113.3 | 112.9 | 119.93 | -28.76 | 123.43 | 0.97 | 50 | 29631.6 | 43496.4 | 3230121 | 0 | 0 | 3478.53 | 75.04 | 70.71 | 100 | 0 | 0 | 1047 | 40.8 | 42.68 | 1054.7 | 40.1 | 42.28 | 1062 | 37.5 | 39.78 | 0 | 0 | 0
2026-04-17 18:38 | 668.8 |  | 665.6 | 668.9 | 119 | 118.2 | 112.2 | 124.58 | -28.95 | 128.02 | 0.98 | 50 | 29633.4 | 43496.6 | 3230123 | 0 | 0 | 3478.53 | 75.04 | 70.71 | 100 | 0 | 0 | 1053.4 | 41.9 | 44.14 | 1061.1 | 41.4 | 43.91 | 1069 | 38.9 | 41.54 | 0 | 0 | 0
2026-04-17 18:39 | 669.5 |  | 667.3 | 670 | 116 | 116.3 | 113.5 | 124.02 | -28.99 | 127.38 | 0.97 | 49.9 | 29635.8 | 43496.8 | 3230125 | 0 | 0 | 3478.53 | 75.04 | 70.71 | 100 | 0 | 0 | 1059.4 | 41.5 | 43.97 | 1064.8 | 41 | 43.62 | 1071.3 | 38.3 | 41.07 | 0 | 0 | 0
2026-04-17 18:40 | 669.9 |  | 666.4 | 668.4 | 109.5 | 107.3 | 106.4 | 114.1 | -27.72 | 117.47 | 0.97 | 49.9 | 29637.5 | 43496.9 | 3230126 | 0 | 0 | 3478.53 | 75.04 | 70.72 | 100 | 0 | 0 | 1052.4 | 38.4 | 40.37 | 1061.8 | 37.8 | 40.19 | 1068.3 | 35.3 | 37.76 | 0 | 0 | 0
2026-04-17 18:41 | 670.6 |  | 666.8 | 669.2 | 96.6 | 96.8 | 94.4 | 98.76 | -28.62 | 102.95 | 0.96 | 49.9 | 29639.5 | 43497.2 | 3230129 | 0 | 0 | 3478.53 | 75.04 | 70.72 | 100 | 0 | 0 | 1046 | 33.6 | 35.17 | 1057.8 | 32.7 | 34.64 | 1060.5 | 30.8 | 32.67 | 0 | 0 | 0
2026-04-17 18:42 | 670.7 |  | 667.3 | 669.7 | 88.7 | 88.9 | 86.2 | 87.5 | -28.16 | 91.97 | 0.95 | 49.9 | 29641.3 | 43497.4 | 3230131 | 0 | 0 | 3478.53 | 75.04 | 70.72 | 100 | 0 | 0 | 1039.8 | 30 | 31.16 | 1050.6 | 30 | 31.5 | 1053.4 | 28.2 | 29.71 | 0 | 0 | 0
2026-04-17 18:43 | 670 |  | 667 | 670.3 | 84.4 | 84.3 | 81.6 | 82.06 | -27.59 | 86.64 | 0.94 | 49.9 | 29642.5 | 43497.5 | 3230132 | 0 | 0 | 3478.53 | 75.04 | 70.73 | 100 | 0 | 0 | 1034.4 | 28.4 | 29.33 | 1041.6 | 27.8 | 28.91 | 1050 | 25.6 | 26.83 | 0 | 0 | 0
2026-04-17 18:44 | 669.8 |  | 667.7 | 670.9 | 79.8 | 80.6 | 76.2 | 78.09 | -28.85 | 82.85 | 0.94 | 49.9 | 29644.1 | 43497.7 | 3230134 | 0 | 0 | 3478.53 | 75.04 | 70.73 | 100 | 0 | 0 | 1031.5 | 27.1 | 27.98 | 1040.3 | 26.3 | 27.4 | 1046 | 24.9 | 26 | 0 | 0 | 0
2026-04-17 18:45 | 670 |  | 666.4 | 671.1 | 78.4 | 77.9 | 76 | 76.35 | -28.27 | 81.42 | 0.94 | 49.9 | 29645.2 | 43497.8 | 3230135 | 0 | 0 | 3478.53 | 75.04 | 70.73 | 100 | 0 | 0 | 1034.5 | 26.3 | 27.18 | 1043.3 | 25.7 | 26.85 | 1046.8 | 24 | 25.12 | 0 | 0 | 0
2026-04-17 18:46 | 671.3 |  | 667.4 | 669.9 | 79.6 | 77.3 | 76.3 | 75.02 | -28.79 | 80.15 | 0.93 | 50 | 29646.7 | 43497.9 | 3230136 | 0 | 0 | 3478.53 | 75.04 | 70.74 | 100 | 0 | 0 | 1032.4 | 26.2 | 27.02 | 1042.3 | 25.5 | 26.61 | 1049.5 | 23.4 | 24.58 | 0 | 0 | 0
2026-04-17 18:47 | 670.6 |  | 665.2 | 670.1 | 78 | 78.9 | 78.8 | 76.58 | -27.05 | 81.22 | 0.94 | 50 | 29647.8 | 43498.1 | 3230138 | 0 | 0 | 3478.53 | 75.04 | 70.74 | 100 | 0 | 0 | 1032.8 | 26.4 | 27.24 | 1044.8 | 25.9 | 27.06 | 1048 | 24.2 | 25.36 | 0 | 0 | 0
2026-04-17 18:48 | 671 |  | 667.5 | 669 | 84.7 | 83.2 | 82.1 | 83.66 | -27.84 | 88.14 | 0.94 | 50 | 29649.3 | 43498.1 | 3230138 | 0 | 0 | 3478.53 | 75.04 | 70.74 | 100 | 0 | 0 | 1046.9 | 28.2 | 29.47 | 1057.8 | 27.9 | 29.52 | 1052 | 26.6 | 28.01 | 0 | 0 | 0
2026-04-17 18:49 | 671 |  | 667.6 | 670.5 | 90.2 | 88.5 | 84.9 | 89.59 | -28.64 | 94.3 | 0.95 | 49.9 | 29650.5 | 43498.4 | 3230141 | 0 | 0 | 3478.53 | 75.04 | 70.74 | 100 | 0 | 0 | 1051 | 30.2 | 31.69 | 1064.1 | 29.5 | 31.38 | 1060 | 28.3 | 29.98 | 0 | 0 | 0
2026-04-17 18:50 | 669.4 |  | 666.9 | 670.3 | 92.6 | 91.9 | 89.3 | 94.29 | -28.87 | 98.42 | 0.95 | 49.9 | 29652.4 | 43498.4 | 3230141 | 0 | 0 | 3478.53 | 75.04 | 70.75 | 100 | 0 | 0 | 1056.8 | 31.5 | 33.34 | 1067.3 | 31.1 | 33.23 | 1069.5 | 29.5 | 31.59 | 0 | 0 | 0
2026-04-17 18:51 | 670.8 |  | 666.9 | 669.5 | 93.6 | 93.7 | 90.8 | 94.55 | -29.47 | 99.04 | 0.95 | 49.9 | 29653.7 | 43498.7 | 3230144 | 0 | 0 | 3478.53 | 75.03 | 70.75 | 100 | 0 | 0 | 1052.9 | 31.8 | 33.51 | 1064.3 | 31.2 | 33.25 | 1066 | 29.7 | 31.62 | 0 | 0 | 0
2026-04-17 18:52 | 670.5 |  | 666.8 | 669.6 | 92.9 | 92.9 | 89.6 | 93.98 | -28.92 | 98.38 | 0.95 | 49.8 | 29655.5 | 43498.8 | 3230145 | 0 | 0 | 3478.53 | 75.03 | 70.75 | 100 | 0 | 0 | 1049.4 | 31.6 | 33.19 | 1062.7 | 31.1 | 33.1 | 1070 | 29.3 | 31.31 | 0 | 0 | 0
2026-04-17 18:53 | 669.9 |  | 666.7 | 669.8 | 91.8 | 92 | 89.7 | 93.61 | -27.75 | 97.84 | 0.96 | 49.8 | 29656.9 | 43499 | 3230147 | 0 | 0 | 3478.53 | 75.03 | 70.76 | 100 | 0 | 0 | 1053.2 | 31.5 | 33.13 | 1061.3 | 31.2 | 33.09 | 1068.9 | 29.2 | 31.2 | 0 | 0 | 0
2026-04-17 18:54 | 670.2 |  | 666.6 | 669.5 | 85.7 | 84.7 | 82.6 | 83.77 | -28.27 | 88.62 | 0.95 | 49.7 | 29658.6 | 43499.1 | 3230148 | 0 | 0 | 3478.53 | 75.03 | 70.76 | 100 | 0 | 0 | 1044.9 | 28.6 | 29.93 | 1056.6 | 27.8 | 29.39 | 1060.6 | 26.2 | 27.84 | 0 | 0 | 0
2026-04-17 18:55 | 669.7 |  | 666.2 | 669.9 | 78.8 | 78.4 | 75.5 | 76.46 | -28.25 | 81.53 | 0.94 | 49.7 | 29659.8 | 43499.3 | 3230150 | 0 | 0 | 3478.53 | 75.03 | 70.76 | 100 | 0 | 0 | 1036.8 | 26.2 | 27.15 | 1050.2 | 25.4 | 26.63 | 1050.9 | 24 | 25.3 | 0 | 0 | 0
2026-04-17 18:56 | 670.2 |  | 666.3 | 668.5 | 77.8 | 78.2 | 75.1 | 74.26 | -27.74 | 79.31 | 0.93 | 49.7 | 29661.3 | 43499.4 | 3230151 | 0 | 0 | 3478.53 | 75.03 | 70.77 | 100 | 0 | 0 | 1034.4 | 25.3 | 26.17 | 1045.8 | 25.2 | 26.34 | 1052.5 | 23.5 | 24.73 | 0 | 0 | 0
2026-04-17 18:57 | 669 |  | 665.5 | 669.5 | 78.2 | 76.8 | 74.9 | 74.38 | -27.59 | 79.55 | 0.94 | 49.7 | 29662.3 | 43499.5 | 3230152 | 0 | 0 | 3478.53 | 75.03 | 70.77 | 100 | 0 | 0 | 1034.4 | 25.2 | 26.1 | 1046.4 | 25.1 | 26.28 | 1051.7 | 23.5 | 24.74 | 0 | 0 | 0
2026-04-17 18:58 | 671.1 |  | 669.4 | 671.2 | 77.7 | 78.1 | 75.5 | 72.63 | -28.67 | 78.08 | 0.94 | 49.6 | 29663.7 | 43499.6 | 3230153 | 0 | 0 | 3478.53 | 75.03 | 70.77 | 100 | 0 | 0 | 1032.9 | 24.9 | 25.74 | 1047.5 | 24.3 | 25.47 | 1051.9 | 23.1 | 24.32 | 0 | 0 | 0
2026-04-17 18:59 | 670.2 |  | 666.2 | 668.8 | 76.5 | 75.1 | 73.4 | 69.99 | -28.45 | 75.5 | 0.93 | 49.6 | 29664.8 | 43499.7 | 3230154 | 0 | 0 | 3478.53 | 75.03 | 70.78 | 100 | 0 | 0 | 1030.2 | 24.1 | 24.85 | 1044.1 | 23.6 | 24.62 | 1050 | 22.3 | 23.38 | 0 | 0 | 0
2026-04-17 19:00 | 672.4 |  | 669.9 | 673.6 | 72.6 | 71.8 | 70.2 | 65.88 | -28.79 | 71.99 | 0.91 | 49.7 | 29666.1 | 43499.9 | 3230156 | 0 | 0 | 3478.53 | 75.03 | 70.78 | 100 | 0 | 0 | 1030.6 | 22.7 | 23.4 | 1038.8 | 22.2 | 23.03 | 1046.9 | 20.8 | 21.77 | 0 | 0 | 0
2026-04-17 19:01 | 670.2 |  | 666.8 | 669.9 | 66.4 | 67.4 | 65 | 60.36 | -29.07 | 67 | 0.91 | 49.8 | 29667 | 43499.9 | 3230156 | 0 | 0 | 3478.53 | 75.03 | 70.78 | 100 | 0 | 0 | 1028.7 | 21 | 21.56 | 1042.2 | 20.2 | 21.01 | 1047.6 | 18.9 | 19.8 | 0 | 0 | 0
2026-04-17 19:02 | 670 |  | 666 | 668.7 | 62.6 | 62.8 | 61.9 | 52.88 | -28.09 | 59.61 | 0.88 | 49.9 | 29668.1 | 43500.1 | 3230158 | 0 | 0 | 3478.53 | 75.03 | 70.79 | 100 | 0 | 0 | 1026.9 | 18.7 | 19.18 | 1035.8 | 17.9 | 18.53 | 1042.9 | 16.4 | 17.15 | 0 | 0 | 0
2026-04-17 19:03 | 670.5 |  | 666.6 | 669.1 | 57.6 | 57.9 | 57.1 | 44.21 | -27.44 | 51.82 | 0.85 | 49.9 | 29669 | 43500.2 | 3230159 | 0 | 0 | 3478.53 | 75.03 | 70.79 | 100 | 0 | 0 | 1023.5 | 16.2 | 16.62 | 1034.8 | 15.5 | 16.05 | 1040.5 | 14.2 | 14.77 | 0 | 0 | 0
2026-04-17 19:04 | 669.6 |  | 665.7 | 668.8 | 55 | 55.6 | 53.4 | 39.63 | -26.4 | 47.62 | 0.83 | 49.8 | 29669.6 | 43500.2 | 3230159 | 0 | 0 | 3478.53 | 75.03 | 70.79 | 100 | 0 | 0 | 1019.8 | 14.2 | 14.44 | 1033.3 | 13.3 | 13.76 | 1035.9 | 12.3 | 12.76 | 0 | 0 | 0
2026-04-17 19:05 | 670.2 |  | 666.4 | 669.7 | 52.9 | 51 | 49 | 33.7 | -26.08 | 43.28 | 0.78 | 49.8 | 29670.3 | 43500.3 | 3230160 | 0 | 0 | 3478.53 | 75.03 | 70.8 | 100 | 0 | 0 | 1018.3 | 12.2 | 12.44 | 1031.3 | 11.2 | 11.55 | 1034.2 | 10.3 | 10.69 | 0 | 0 | 0
2026-04-17 19:06 | 670.1 |  | 666.4 | 669.7 | 48.9 | 48.8 | 48.9 | 28.4 | -26.34 | 38.83 | 0.71 | 49.8 | 29670.8 | 43500.3 | 3230160 | 0 | 0 | 3478.53 | 75.03 | 70.8 | 100 | 0 | 0 | 1017.8 | 10.3 | 10.53 | 1027.9 | 9.5 | 9.78 | 1032.2 | 8.6 | 8.93 | 0 | 0 | 0
2026-04-17 19:07 | 669.9 |  | 666 | 669.4 | 47.7 | 49.3 | 48.7 | 23.54 | -27.9 | 36.25 | 0.68 | 49.8 | 29671.3 | 43500.4 | 3230161 | 0 | 0 | 3478.53 | 75.03 | 70.81 | 100 | 0 | 0 | 1012.4 | 8.7 | 8.78 | 1022.3 | 8.1 | 8.33 | 1027.1 | 7.2 | 7.39 | 0 | 0 | 0
2026-04-17 19:08 | 669.8 |  | 666.1 | 669.3 | 47.2 | 47.2 | 46.3 | 18.69 | -26.36 | 32.89 | 0.57 | 49.8 | 29671.6 | 43500.4 | 3230161 | 0 | 0 | 3478.53 | 75.03 | 70.81 | 100 | 0 | 0 | 1011.2 | 7.1 | 7.19 | 1020.2 | 6.6 | 6.77 | 1031.2 | 5.3 | 5.48 | 0 | 0 | 0
2026-04-17 19:09 | 669.8 |  | 666.2 | 669.4 | 46.1 | 44.7 | 44.7 | 14.35 | -26.85 | 30.45 | 0.46 | 49.8 | 29671.9 | 43500.4 | 3230161 | 0 | 0 | 3478.53 | 75.03 | 70.81 | 100 | 0 | 0 | 1007.3 | 5.5 | 5.52 | 1017.3 | 5 | 5.06 | 1024.9 | 4 | 4.06 | 0 | 0 | 0
2026-04-17 19:10 | 669.6 |  | 665.7 | 669.2 | 44.9 | 44.8 | 42.6 | 11.68 | -26.61 | 29.13 | 0.4 | 49.8 | 29672.1 | 43500.4 | 3230161 | 0 | 0 | 3478.53 | 75.03 | 70.82 | 100 | 0 | 0 | 999.9 | 4.7 | 4.66 | 999.9 | 4.8 | 4.82 | 1022.9 | 2.7 | 2.78 | 0 | 0 | 0
2026-04-17 19:11 | 670.1 |  | 666 | 669.1 | 43.4 | 44.4 | 44.4 | 6.81 | -26.52 | 27.31 | 0.24 | 49.7 | 29672.3 | 43500.4 | 3230161 | 0 | 0 | 3478.53 | 75.03 | 70.82 | 100 | 0 | 0 | 1001.9 | 2.7 | 2.7 | 998.5 | 3.2 | 3.21 | 1022 | 1.2 | 1.2 | 0 | 0 | 0
2026-04-17 19:12 | 669 |  | 665.9 | 669.8 | 43.7 | 43.1 | 43.3 | 3.17 | -25.16 | 25.6 | 0.11 | 49.7 | 29672.3 | 43500.4 | 3230161 | 0 | 0 | 3478.53 | 75.03 | 70.82 | 100 | 0 | 0 | 997.4 | 1.4 | 1.42 | 998.8 | 1.7 | 1.68 | 1020 | 0 | 0 | 0 | 0 | 0
2026-04-17 19:13 | 669.6 |  | 665.7 | 669.1 | 45 | 45.1 | 45.2 | 0.31 | -26.88 | 26.88 | 0.01 | 49.7 | 29672.3 | 43500.4 | 3230161 | 0 | 0 | 3478.53 | 75.03 | 70.83 | 100 | 0 | 0 | 995.6 | 0 | 0 | 987.3 | 0.4 | 0.4 | 1017.9 | 0 | 0 | 0 | 0 | 0
2026-04-17 19:14 | 669 |  | 666.1 | 669.6 | 48 | 47.6 | 47.6 | 2.76 | -27.08 | 27.22 | 0.1 | 49.7 | 29672.4 | 43500.4 | 3230161 | 0 | 0 | 3478.53 | 75.03 | 70.83 | 100 | 0 | 0 | 950.6 | 1.4 | 1.28 | 952.5 | 1.5 | 1.39 | 981.5 | 0 | 0 | 0 | 0 | 0
2026-04-17 19:15 | 669.3 |  | 666.2 | 670.2 | 50 | 49.7 | 47.6 | 0.52 | -26.82 | 26.98 | 0.02 | 49.7 | 29672.4 | 43500.4 | 3230161 | 0 | 0 | 3478.53 | 75.02 | 70.83 | 100 | 0 | 0 | 950.8 | 0.1 | 0.09 | 953.3 | 0.1 | 0.11 | 951.9 | 0 | 0 | 0 | 0 | 0
2026-04-17 19:16 | 670.4 |  | 666.2 | 669.4 | 48.6 | 48.5 | 48.2 | 0 | -27.32 | 27.33 | 0 | 49.7 | 29672.4 | 43500.4 | 3230161 | 0 | 0 | 3478.53 | 75.02 | 70.84 | 100 | 0 | 0 | 951.3 | 0 | 0 | 952.6 | 0 | 0 | 952.4 | 0 | 0 | 0 | 0 | 0
2026-04-17 19:17 | 669.1 |  | 664.9 | 668.6 | 47.6 | 48.2 | 46.2 | 0 | -26.96 | 26.04 | 0 | 49.7 | 29672.4 | 43500.4 | 3230161 | 0 | 0 | 3478.53 | 75.02 | 70.84 | 100 | 0 | 0 | 950.7 | 0 | 0 | 951.3 | 0 | 0 | 950.2 | 0 | 0 | 0 | 0 | 0
2026-04-17 19:18 | 668.6 |  | 665.7 | 669.2 | 47.8 | 49 | 46.6 | 0 | -26.38 | 26.37 | 0 | 49.7 | 29672.4 | 43500.4 | 3230161 | 0 | 0 | 3478.53 | 75.02 | 70.84 | 100 | 0 | 0 | 951.6 | 0 | 0 | 952.8 | 0 | 0 | 950.5 | 0 | 0 | 0 | 0 | 0
2026-04-17 19:19 | 668.8 |  | 665.7 | 669.5 | 49 | 48.3 | 48.8 | 0 | -25.96 | 27.36 | 0 | 49.7 | 29672.4 | 43500.4 | 3230161 | 0 | 0 | 3478.53 | 75.02 | 70.84 | 100 | 0 | 0 | 950.7 | 0 | 0 | 952 | 0 | 0 | 950.8 | 0 | 0 | 0 | 0 | 0
2026-04-17 19:20 | 668.7 |  | 665 | 668.9 | 48.2 | 48.4 | 47.1 | 0 | -25.9 | 26.98 | 0 | 49.8 | 29672.4 | 43500.4 | 3230161 | 0 | 0 | 3478.53 | 75.02 | 70.84 | 100 | 0 | 0 | 950.7 | 0 | 0 | 951.4 | 0 | 0 | 950.1 | 0 | 0 | 0 | 0 | 0
2026-04-17 19:21 | 668.9 |  | 665.1 | 668.6 | 48.6 | 48.4 | 48.8 | 0 | -26.5 | 25.92 | 0 | 49.8 | 29672.4 | 43500.4 | 3230161 | 0 | 0 | 3478.53 | 75.02 | 70.84 | 100 | 0 | 0 | 949.8 | 0 | 0 | 952 | 0 | 0 | 950.1 | 0 | 0 | 0 | 0 | 0
2026-04-17 19:22 | 668.9 |  | 665.3 | 668.9 | 49.2 | 51.4 | 47.3 | 0 | -26.68 | 26.68 | 0 | 49.8 | 29672.4 | 43500.4 | 3230161 | 0 | 0 | 3478.53 | 75.02 | 70.84 | 100 | 0 | 0 | 951.6 | 0 | 0 | 952.9 | 0 | 0 | 951.9 | 0 | 0 | 0 | 0 | 0
2026-04-17 19:23 | 669.2 |  | 664.9 | 668.9 | 51.2 | 49.5 | 48 | 0 | -25.85 | 25.52 | 0 | 49.8 | 29672.4 | 43500.4 | 3230161 | 0 | 0 | 3478.53 | 75.02 | 70.84 | 100 | 0 | 0 | 950.3 | 0 | 0 | 951.4 | 0 | 0 | 950.3 | 0 | 0 | 0 | 0 | 0
2026-04-17 19:24 | 669.3 |  | 665.1 | 668.8 | 48.5 | 48.3 | 48.8 | 0 | -27.53 | 27.83 | 0 | 49.8 | 29672.4 | 43500.4 | 3230161 | 0 | 0 | 3478.53 | 75.02 | 70.84 | 100 | 0 | 0 | 950.3 | 0 | 0 | 951.5 | 0 | 0 | 950.7 | 0 | 0 | 0 | 0 | 0
2026-04-17 19:25 | 668.9 |  | 665.7 | 669.1 | 49.8 | 50.1 | 49.2 | 0 | -26.51 | 26.51 | 0 | 49.7 | 29672.4 | 43500.4 | 3230161 | 0 | 0 | 3478.53 | 75.02 | 70.84 | 100 | 0 | 0 | 951.4 | 0 | 0 | 951.5 | 0 | 0 | 951.7 | 0 | 0 | 0 | 0 | 0
2026-04-17 19:26 | 669.4 |  | 665.7 | 669.3 | 50.2 | 48.1 | 49.2 | 0 | -26.56 | 26.56 | 0 | 49.8 | 29672.4 | 43500.4 | 3230161 | 0 | 0 | 3478.53 | 75.02 | 70.84 | 100 | 0 | 0 | 951.5 | 0 | 0 | 952.7 | 0 | 0 | 951.8 | 0 | 0 | 0 | 0 | 0
2026-04-17 19:27 | 668.7 |  | 665.8 | 669.2 | 48.1 | 47.9 | 50.4 | 0 | -27.42 | 27.69 | 0 | 49.9 | 29672.4 | 43500.4 | 3230161 | 0 | 0 | 3478.53 | 75.02 | 70.84 | 100 | 0 | 0 | 950.1 | 0 | 0 | 951.7 | 0 | 0 | 950.4 | 0 | 0 | 0 | 0 | 0
2026-04-17 19:28 | 669.4 |  | 665.3 | 668.4 | 48.5 | 49.4 | 51 | 0 | -26.98 | 26.52 | 0 | 49.9 | 29672.4 | 43500.4 | 3230161 | 0 | 0 | 3478.53 | 75.02 | 70.84 | 100 | 0 | 0 | 950.6 | 0 | 0 | 952.2 | 0 | 0 | 951.6 | 0 | 0 | 0 | 0 | 0
2026-04-17 19:29 | 669.7 |  | 665.6 | 668.6 | 47.3 | 49.3 | 48.9 | 0 | -28.12 | 27.76 | 0 | 49.8 | 29672.4 | 43500.4 | 3230161 | 0 | 0 | 3478.53 | 75.02 | 70.84 | 100 | 0 | 0 | 950.5 | 0 | 0 | 951.8 | 0 | 0 | 950.5 | 0 | 0 | 0 | 0 | 0
2026-04-17 19:30 | 668.5 |  | 665.9 | 669.5 | 48.4 | 49.4 | 49.7 | 0 | -26.19 | 26.45 | 0 | 49.9 | 29672.4 | 43500.4 | 3230161 | 0 | 0 | 3478.53 | 75.02 | 70.84 | 100 | 0 | 0 | 950.5 | 0 | 0 | 951.4 | 0 | 0 | 950.8 | 0 | 0 | 0 | 0 | 0
2026-04-17 19:31 | 669.6 |  | 666.1 | 669.3 | 47.8 | 48.2 | 49.5 | 0 | -27.53 | 27.53 | 0 | 49.9 | 29672.4 | 43500.4 | 3230161 | 0 | 0 | 3478.53 | 75.02 | 70.84 | 100 | 0 | 0 | 950.9 | 0 | 0 | 952.7 | 0 | 0 | 950.7 | 0 | 0 | 0 | 0 | 0
2026-04-17 19:32 | 669.6 |  | 665.7 | 668.8 | 47.9 | 48.1 | 48.6 | 0 | -26.66 | 27.4 | 0 | 49.9 | 29672.4 | 43500.4 | 3230161 | 0 | 0 | 3478.53 | 75.02 | 70.84 | 100 | 0 | 0 | 949.8 | 0 | 0 | 951.7 | 0 | 0 | 949.9 | 0 | 0 | 0 | 0 | 0
2026-04-17 19:33 | 669.7 |  | 665.7 | 669 | 47.2 | 50.1 | 48.7 | 0 | -26.94 | 26.94 | 0 | 49.9 | 29672.4 | 43500.4 | 3230161 | 0 | 0 | 3478.53 | 75.02 | 70.84 | 100 | 0 | 0 | 950.4 | 0 | 0 | 951.7 | 0 | 0 | 951.4 | 0 | 0 | 0 | 0 | 0
2026-04-17 19:34 | 668.7 |  | 666.1 | 669.2 | 45.6 | 47.6 | 45.1 | 0 | -26.71 | 27 | 0 | 50 | 29672.4 | 43500.4 | 3230161 | 0 | 0 | 3478.53 | 75.02 | 70.84 | 100 | 0 | 0 | 950.9 | 0 | 0 | 951.3 | 0 | 0 | 950.3 | 0 | 0 | 0 | 0 | 0
2026-04-17 19:35 | 668.8 |  | 665.5 | 669.5 | 50 | 48.8 | 50.2 | 0 | -27.56 | 27.47 | 0 | 49.9 | 29672.4 | 43500.4 | 3230161 | 0 | 0 | 3478.53 | 75.02 | 70.84 | 100 | 0 | 0 | 950.6 | 0 | 0 | 951.4 | 0 | 0 | 951 | 0 | 0 | 0 | 0 | 0
2026-04-17 19:36 | 668.9 |  | 665.3 | 669.5 | 47.7 | 50.5 | 46.5 | 0 | -27.69 | 27.69 | 0 | 50 | 29672.4 | 43500.4 | 3230161 | 0 | 0 | 3478.53 | 75.02 | 70.84 | 100 | 0 | 0 | 952.1 | 0 | 0 | 952.3 | 0 | 0 | 952.2 | 0 | 0 | 0 | 0 | 0
2026-04-17 19:37 | 668.8 |  | 666.2 | 670.1 | 48.3 | 49.1 | 48 | 0 | -28.56 | 28.19 | 0 | 50 | 29672.4 | 43500.4 | 3230161 | 0 | 0 | 3478.53 | 75.02 | 70.84 | 100 | 0 | 0 | 950.7 | 0 | 0 | 951.6 | 0 | 0 | 950.8 | 0 | 0 | 0 | 0 | 0
2026-04-17 19:38 | 669.7 |  | 666.5 | 669.7 | 50 | 48.1 | 50.4 | 0 | -27.16 | 27.16 | 0 | 50 | 29672.4 | 43500.4 | 3230161 | 0 | 0 | 3478.53 | 75.02 | 70.84 | 100 | 0 | 0 | 950.8 | 0 | 0 | 951.7 | 0 | 0 | 950.8 | 0 | 0 | 0 | 0 | 0
2026-04-17 19:39 | 670.6 |  | 667.1 | 668.6 | 32.1 | 32.4 | 32.8 | 0 | -18.31 | 18.31 | 0 | 50 | 29672.4 | 43500.4 | 3230161 | 0 | 0 | 3478.53 | 75.02 | 70.84 | 100 | 0 | 0 | 950.9 | 0 | 0 | 952.4 | 0 | 0 | 545.6 | 0 | 0 | 0 | 0 | 0
2026-04-17 19:40 | 669.1 |  | 665.5 | 669.3 | 0 | 0 | 0 | 0 | 0 | 0 | 0 | 50 | 29672.4 | 43500.4 | 3230161 | 0 | 0 | 3478.53 | 75.02 | 70.84 | 100 | 0 | 0 | 530 | 0 | 0 | 529.5 | 0 | 0 | 517.9 | 0 | 0 | 0 | 0 | 0
2026-04-17 19:41 | 670 |  | 666.2 | 667.9 | 0 | 0 | 0 | 0 | 0 | 0 | 0 | 50 | 29672.4 | 43500.4 | 3230161 | 0 | 0 | 3478.53 | 75.02 | 70.84 | 100 | 0 | 0 | 492.4 | 0 | 0 | 488.4 | 0 | 0 | 485.1 | 0 | 0 | 0 | 0 | 0
2026-04-17 19:42 | 668.9 |  | 667.3 | 670.2 | 0 | 0 | 0 | 0 | 0 | 0 | 0 | 50 | 29672.4 | 43500.4 | 3230161 | 0 | 0 | 3478.53 | 75.02 | 70.84 | 100 | 0 | 0 | 448.4 | 0 | 0 | 444.3 | 0 | 0 | 441.5 | 0 | 0 | 0 | 0 | 0
2026-04-17 19:43 | 670.7 |  | 666.4 | 668.6 | 0 | 0 | 0 | 0 | 0 | 0 | 0 | 50 | 29672.4 | 43500.4 | 3230161 | 0 | 0 | 3478.53 | 75.02 | 70.84 | 100 | 0 | 0 | 416.1 | 0 | 0 | 412.1 | 0 | 0 | 408.7 | 0 | 0 | 0 | 0 | 0
2026-04-17 19:44 | 670 |  | 665.9 | 668.8 | 0 | 0 | 0 | 0 | 0 | 0 | 0 | 50 | 29672.4 | 43500.4 | 3230161 | 0 | 0 | 3478.53 | 75.02 | 70.84 | 100 | 0 | 0 | 373.7 | 0 | 0 | 370 | 0 | 0 | 366.3 | 0 | 0 | 0 | 0 | 0
2026-04-17 19:45 | 669.4 |  | 666.5 | 669.7 | 0 | 0 | 0 | 0 | 0 | 0 | 0 | 50 | 29672.4 | 43500.4 | 3230161 | 0 | 0 | 3478.53 | 75.02 | 70.84 | 100 | 0 | 0 | 342.1 | 0 | 0 | 338.8 | 0 | 0 | 334.7 | 0 | 0 | 0 | 0 | 0
2026-04-17 19:46 | 669.5 |  | 666 | 668.9 | 0 | 0 | 0 | 0 | 0 | 0 | 0 | 50 | 29672.4 | 43500.4 | 3230161 | 0 | 0 | 3478.53 | 75.02 | 70.84 | 100 | 0 | 0 | 301.9 | 0 | 0 | 298.7 | 0 | 0 | 294.2 | 0 | 0 | 0 | 0 | 0
2026-04-17 19:47 | 668.8 |  | 666.5 | 669.4 | 0 | 0 | 0 | 0 | 0 | 0 | 0 | 50 | 29672.4 | 43500.4 | 3230161 | 0 | 0 | 3478.53 | 75.02 | 70.84 | 100 | 0 | 0 | 272.3 | 0 | 0 | 270.1 | 0 | 0 | 265.4 | 0 | 0 | 0 | 0 | 0
2026-04-17 19:48 | 670.4 |  | 666.3 | 668.5 | 0 | 0 | 0 | 0 | 0 | 0 | 0 | 50 | 29672.4 | 43500.4 | 3230161 | 0 | 0 | 3478.53 | 75.02 | 70.84 | 100 | 0 | 0 | 234.8 | 0 | 0 | 233.4 | 0 | 0 | 228.4 | 0 | 0 | 0 | 0 | 0
2026-04-17 19:49 | 670.5 |  | 666.5 | 669 | 0 | 0 | 0 | 0 | 0 | 0 | 0 | 50 | 29672.4 | 43500.4 | 3230161 | 0 | 0 | 3478.53 | 75.02 | 70.84 | 100 | 0 | 0 | 209.5 | 0 | 0 | 208.2 | 0 | 0 | 203.2 | 0 | 0 | 0 | 0 | 0
2026-04-17 19:50 | 667.5 |  | 665.9 | 669.4 | 0 | 0 | 0 | 0 | 0 | 0 | 0 | 50 | 29672.4 | 43500.4 | 3230161 | 0 | 0 | 3478.53 | 75.02 | 70.84 | 100 | 0 | 0 | 178.9 | 0 | 0 | 178.3 | 0 | 0 | 173.2 | 0 | 0 | 0 | 0 | 0
2026-04-17 19:51 | 668.6 |  | 666.1 | 669.4 | 0 | 0 | 0 | 0 | 0 | 0 | 0 | 50 | 29672.4 | 43500.4 | 3230161 | 0 | 0 | 3478.53 | 75.02 | 70.84 | 100 | 0 | 0 | 157.8 | 0 | 0 | 157.9 | 0 | 0 | 153.1 | 0 | 0 | 0 | 0 | 0
2026-04-17 19:52 | 667.2 |  | 665.8 | 668.6 | 0 | 0 | 0 | 0 | 0 | 0 | 0 | 50 | 29672.4 | 43500.4 | 3230161 | 0 | 0 | 3478.53 | 75.02 | 70.84 | 100 | 0 | 0 | 130.7 | 0 | 0 | 131.4 | 0 | 0 | 126.5 | 0 | 0 | 0 | 0 | 0
2026-04-17 19:53 | 669.6 |  | 666.2 | 669.9 | 0 | 0 | 0 | 0 | 0 | 0 | 0 | 50 | 29672.4 | 43500.4 | 3230161 | 0 | 0 | 3478.53 | 75.02 | 70.84 | 100 | 0 | 0 | 111.5 | 0 | 0 | 112.6 | 0 | 0 | 108.3 | 0 | 0 | 0 | 0 | 0
2026-04-17 19:54 | 668.9 |  | 664.6 | 669.3 | 0 | 0 | 0 | 0 | 0 | 0 | 0 | 50 | 29672.4 | 43500.4 | 3230161 | 0 | 0 | 3478.53 | 75.02 | 70.84 | 100 | 0 | 0 | 88.3 | 0 | 0 | 89.9 | 0 | 0 | 85.6 | 0 | 0 | 0 | 0 | 0
2026-04-17 19:55 | 668.7 |  | 665.7 | 669.1 | 0 | 0 | 0 | 0 | 0 | 0 | 0 | 50 | 29672.4 | 43500.4 | 3230161 | 0 | 0 | 3478.53 | 75.02 | 70.84 | 100 | 0 | 0 | 24.5 | 0 | 0 | 26.6 | 0 | 0 | 23.3 | 0 | 0 | 0 | 0 | 0
2026-04-17 19:56 | 668.7 |  | 665.7 | 669.1 | 0 | 0 | 0 | 0 | 0 | 0 | 0 | 50 | 29672.4 | 43500.4 | 3230161 | 0 | 0 | 3478.53 | 75.02 | 70.84 | 100 | 0 | 0 | 24.5 | 0 | 0 | 26.6 | 0 | 0 | 23.3 | 0 | 0 | 0 | 0 | 0
2026-04-17 19:57 | 668.7 |  | 665.7 | 669.1 | 0 | 0 | 0 | 0 | 0 | 0 | 0 | 50 | 29672.4 | 43500.4 | 3230161 | 0 | 0 | 3478.53 | 75.02 | 70.84 | 100 | 0 | 0 | 24.5 | 0 | 0 | 26.6 | 0 | 0 | 23.3 | 0 | 0 | 0 | 0 | 0
2026-04-17 19:58 | 668.7 |  | 665.7 | 669.1 | 0 | 0 | 0 | 0 | 0 | 0 | 0 | 50 | 29672.4 | 43500.4 | 3230161 | 0 | 0 | 3478.53 | 75.02 | 70.84 | 100 | 0 | 0 | 24.5 | 0 | 0 | 26.6 | 0 | 0 | 23.3 | 0 | 0 | 0 | 0 | 0
2026-04-17 19:59 | 668.7 |  | 665.7 | 669.1 | 0 | 0 | 0 | 0 | 0 | 0 | 0 | 50 | 29672.4 | 43500.4 | 3230161 | 0 | 0 | 3478.53 | 75.02 | 70.84 | 100 | 0 | 0 | 24.5 | 0 | 0 | 26.6 | 0 | 0 | 23.3 | 0 | 0 | 0 | 0 | 0
2026-04-17 20:00 | 668.7 |  | 665.7 | 669.1 | 0 | 0 | 0 | 0 | 0 | 0 | 0 | 50 | 29672.4 | 43500.4 | 3230161 | 0 | 0 | 3478.53 | 75.02 | 70.84 | 100 | 0 | 0 | 24.5 | 0 | 0 | 26.6 | 0 | 0 | 23.3 | 0 | 0 | 0 | 0 | 0
2026-04-17 20:01 | 668.7 |  | 665.7 | 669.1 | 0 | 0 | 0 | 0 | 0 | 0 | 0 | 50 | 29672.4 | 43500.4 | 3230161 | 0 | 0 | 3478.53 | 75.02 | 70.84 | 100 | 0 | 0 | 24.5 | 0 | 0 | 26.6 | 0 | 0 | 23.3 | 0 | 0 | 0 | 0 | 0
2026-04-17 20:02 | 668.7 |  | 665.7 | 669.1 | 0 | 0 | 0 | 0 | 0 | 0 | 0 | 50 | 29672.4 | 43500.4 | 3230161 | 0 | 0 | 3478.53 | 75.02 | 70.84 | 100 | 0 | 0 | 24.5 | 0 | 0 | 26.6 | 0 | 0 | 23.3 | 0 | 0 | 0 | 0 | 0
2026-04-17 20:03 | 668.7 |  | 665.7 | 669.1 | 0 | 0 | 0 | 0 | 0 | 0 | 0 | 50 | 29672.4 | 43500.4 | 3230161 | 0 | 0 | 3478.53 | 75.02 | 70.84 | 100 | 0 | 0 | 24.5 | 0 | 0 | 26.6 | 0 | 0 | 23.3 | 0 | 0 | 0 | 0 | 0
2026-04-17 20:04 | 668.7 |  | 665.7 | 669.1 | 0 | 0 | 0 | 0 | 0 | 0 | 0 | 50 | 29672.4 | 43500.4 | 3230161 | 0 | 0 | 3478.53 | 75.02 | 70.84 | 100 | 0 | 0 | 24.5 | 0 | 0 | 26.6 | 0 | 0 | 23.3 | 0 | 0 | 0 | 0 | 0
2026-04-17 20:05 | 668.7 |  | 665.7 | 669.1 | 0 | 0 | 0 | 0 | 0 | 0 | 0 | 50 | 29672.4 | 43500.4 | 3230161 | 0 | 0 | 3478.53 | 75.02 | 70.84 | 100 | 0 | 0 | 24.5 | 0 | 0 | 26.6 | 0 | 0 | 23.3 | 0 | 0 | 0 | 0 | 0
2026-04-17 20:06 | 668.7 |  | 665.7 | 669.1 | 0 | 0 | 0 | 0 | 0 | 0 | 0 | 50 | 29672.4 | 43500.4 | 3230161 | 0 | 0 | 3478.53 | 75.02 | 70.84 | 100 | 0 | 0 | 24.5 | 0 | 0 | 26.6 | 0 | 0 | 23.3 | 0 | 0 | 0 | 0 | 0
2026-04-17 20:07 | 668.7 |  | 665.7 | 669.1 | 0 | 0 | 0 | 0 | 0 | 0 | 0 | 50 | 29672.4 | 43500.4 | 3230161 | 0 | 0 | 3478.53 | 75.02 | 70.84 | 100 | 0 | 0 | 24.5 | 0 | 0 | 26.6 | 0 | 0 | 23.3 | 0 | 0 | 0 | 0 | 0
2026-04-17 20:08 | 668.7 |  | 665.7 | 669.1 | 0 | 0 | 0 | 0 | 0 | 0 | 0 | 50 | 29672.4 | 43500.4 | 3230161 | 0 | 0 | 3478.53 | 75.02 | 70.84 | 100 | 0 | 0 | 24.5 | 0 | 0 | 26.6 | 0 | 0 | 23.3 | 0 | 0 | 0 | 0 | 0
2026-04-17 20:09 | 668.7 |  | 665.7 | 669.1 | 0 | 0 | 0 | 0 | 0 | 0 | 0 | 50 | 29672.4 | 43500.4 | 3230161 | 0 | 0 | 3478.53 | 75.02 | 70.84 | 100 | 0 | 0 | 24.5 | 0 | 0 | 26.6 | 0 | 0 | 23.3 | 0 | 0 | 0 | 0 | 0
2026-04-17 20:10 | 668.7 |  | 665.7 | 669.1 | 0 | 0 | 0 | 0 | 0 | 0 | 0 | 50 | 29672.4 | 43500.4 | 3230161 | 0 | 0 | 3478.53 | 75.02 | 70.84 | 100 | 0 | 0 | 24.5 | 0 | 0 | 26.6 | 0 | 0 | 23.3 | 0 | 0 | 0 | 0 | 0
2026-04-17 20:11 | 668.7 |  | 665.7 | 669.1 | 0 | 0 | 0 | 0 | 0 | 0 | 0 | 50 | 29672.4 | 43500.4 | 3230161 | 0 | 0 | 3478.53 | 75.02 | 70.84 | 100 | 0 | 0 | 24.5 | 0 | 0 | 26.6 | 0 | 0 | 23.3 | 0 | 0 | 0 | 0 | 0
2026-04-17 20:12 | 668.7 |  | 665.7 | 669.1 | 0 | 0 | 0 | 0 | 0 | 0 | 0 | 50 | 29672.4 | 43500.4 | 3230161 | 0 | 0 | 3478.53 | 75.02 | 70.84 | 100 | 0 | 0 | 24.5 | 0 | 0 | 26.6 | 0 | 0 | 23.3 | 0 | 0 | 0 | 0 | 0
2026-04-17 20:13 | 668.7 |  | 665.7 | 669.1 | 0 | 0 | 0 | 0 | 0 | 0 | 0 | 50 | 29672.4 | 43500.4 | 3230161 | 0 | 0 | 3478.53 | 75.02 | 70.84 | 100 | 0 | 0 | 24.5 | 0 | 0 | 26.6 | 0 | 0 | 23.3 | 0 | 0 | 0 | 0 | 0
2026-04-17 20:14 | 668.7 |  | 665.7 | 669.1 | 0 | 0 | 0 | 0 | 0 | 0 | 0 | 50 | 29672.4 | 43500.4 | 3230161 | 0 | 0 | 3478.53 | 75.02 | 70.84 | 100 | 0 | 0 | 24.5 | 0 | 0 | 26.6 | 0 | 0 | 23.3 | 0 | 0 | 0 | 0 | 0
2026-04-17 20:15 | 668.7 |  | 665.7 | 669.1 | 0 | 0 | 0 | 0 | 0 | 0 | 0 | 50 | 29672.4 | 43500.4 | 3230161 | 0 | 0 | 3478.53 | 75.02 | 70.84 | 100 | 0 | 0 | 24.5 | 0 | 0 | 26.6 | 0 | 0 | 23.3 | 0 | 0 | 0 | 0 | 0
2026-04-17 20:16 | 668.7 |  | 665.7 | 669.1 | 0 | 0 | 0 | 0 | 0 | 0 | 0 | 50 | 29672.4 | 43500.4 | 3230161 | 0 | 0 | 3478.53 | 75.02 | 70.84 | 100 | 0 | 0 | 24.5 | 0 | 0 | 26.6 | 0 | 0 | 23.3 | 0 | 0 | 0 | 0 | 0
2026-04-17 20:17 | 668.7 |  | 665.7 | 669.1 | 0 | 0 | 0 | 0 | 0 | 0 | 0 | 50 | 29672.4 | 43500.4 | 3230161 | 0 | 0 | 3478.53 | 75.02 | 70.84 | 100 | 0 | 0 | 24.5 | 0 | 0 | 26.6 | 0 | 0 | 23.3 | 0 | 0 | 0 | 0 | 0
2026-04-17 20:18 | 668.7 |  | 665.7 | 669.1 | 0 | 0 | 0 | 0 | 0 | 0 | 0 | 50 | 29672.4 | 43500.4 | 3230161 | 0 | 0 | 3478.53 | 75.02 | 70.84 | 100 | 0 | 0 | 24.5 | 0 | 0 | 26.6 | 0 | 0 | 23.3 | 0 | 0 | 0 | 0 | 0
2026-04-17 20:19 | 668.7 |  | 665.7 | 669.1 | 0 | 0 | 0 | 0 | 0 | 0 | 0 | 50 | 29672.4 | 43500.4 | 3230161 | 0 | 0 | 3478.53 | 75.02 | 70.84 | 100 | 0 | 0 | 24.5 | 0 | 0 | 26.6 | 0 | 0 | 23.3 | 0 | 0 | 0 | 0 | 0
2026-04-17 20:20 | 668.7 |  | 665.7 | 669.1 | 0 | 0 | 0 | 0 | 0 | 0 | 0 | 50 | 29672.4 | 43500.4 | 3230161 | 0 | 0 | 3478.53 | 75.02 | 70.84 | 100 | 0 | 0 | 24.5 | 0 | 0 | 26.6 | 0 | 0 | 23.3 | 0 | 0 | 0 | 0 | 0
2026-04-17 20:21 | 668.7 |  | 665.7 | 669.1 | 0 | 0 | 0 | 0 | 0 | 0 | 0 | 50 | 29672.4 | 43500.4 | 3230161 | 0 | 0 | 3478.53 | 75.02 | 70.84 | 100 | 0 | 0 | 24.5 | 0 | 0 | 26.6 | 0 | 0 | 23.3 | 0 | 0 | 0 | 0 | 0
2026-04-17 20:22 | 668.7 |  | 665.7 | 669.1 | 0 | 0 | 0 | 0 | 0 | 0 | 0 | 50 | 29672.4 | 43500.4 | 3230161 | 0 | 0 | 3478.53 | 75.02 | 70.84 | 100 | 0 | 0 | 24.5 | 0 | 0 | 26.6 | 0 | 0 | 23.3 | 0 | 0 | 0 | 0 | 0
2026-04-17 20:23 | 668.7 |  | 665.7 | 669.1 | 0 | 0 | 0 | 0 | 0 | 0 | 0 | 50 | 29672.4 | 43500.4 | 3230161 | 0 | 0 | 3478.53 | 75.02 | 70.84 | 100 | 0 | 0 | 24.5 | 0 | 0 | 26.6 | 0 | 0 | 23.3 | 0 | 0 | 0 | 0 | 0
2026-04-17 20:24 | 668.7 |  | 665.7 | 669.1 | 0 | 0 | 0 | 0 | 0 | 0 | 0 | 50 | 29672.4 | 43500.4 | 3230161 | 0 | 0 | 3478.53 | 75.02 | 70.84 | 100 | 0 | 0 | 24.5 | 0 | 0 | 26.6 | 0 | 0 | 23.3 | 0 | 0 | 0 | 0 | 0
2026-04-17 20:25 | 668.7 |  | 665.7 | 669.1 | 0 | 0 | 0 | 0 | 0 | 0 | 0 | 50 | 29672.4 | 43500.4 | 3230161 | 0 | 0 | 3478.53 | 75.02 | 70.84 | 100 | 0 | 0 | 24.5 | 0 | 0 | 26.6 | 0 | 0 | 23.3 | 0 | 0 | 0 | 0 | 0
2026-04-17 20:26 | 668.7 |  | 665.7 | 669.1 | 0 | 0 | 0 | 0 | 0 | 0 | 0 | 50 | 29672.4 | 43500.4 | 3230161 | 0 | 0 | 3478.53 | 75.02 | 70.84 | 100 | 0 | 0 | 24.5 | 0 | 0 | 26.6 | 0 | 0 | 23.3 | 0 | 0 | 0 | 0 | 0
2026-04-17 20:27 | 668.7 |  | 665.7 | 669.1 | 0 | 0 | 0 | 0 | 0 | 0 | 0 | 50 | 29672.4 | 43500.4 | 3230161 | 0 | 0 | 3478.53 | 75.02 | 70.84 | 100 | 0 | 0 | 24.5 | 0 | 0 | 26.6 | 0 | 0 | 23.3 | 0 | 0 | 0 | 0 | 0
2026-04-17 20:28 | 668.7 |  | 665.7 | 669.1 | 0 | 0 | 0 | 0 | 0 | 0 | 0 | 50 | 29672.4 | 43500.4 | 3230161 | 0 | 0 | 3478.53 | 75.02 | 70.84 | 100 | 0 | 0 | 24.5 | 0 | 0 | 26.6 | 0 | 0 | 23.3 | 0 | 0 | 0 | 0 | 0
2026-04-17 20:29 | 668.7 |  | 665.7 | 669.1 | 0 | 0 | 0 | 0 | 0 | 0 | 0 | 50 | 29672.4 | 43500.4 | 3230161 | 0 | 0 | 3478.53 | 75.02 | 70.84 | 100 | 0 | 0 | 24.5 | 0 | 0 | 26.6 | 0 | 0 | 23.3 | 0 | 0 | 0 | 0 | 0
2026-04-17 20:30 | 668.7 |  | 665.7 | 669.1 | 0 | 0 | 0 | 0 | 0 | 0 | 0 | 50 | 29672.4 | 43500.4 | 3230161 | 0 | 0 | 3478.53 | 75.02 | 70.84 | 100 | 0 | 0 | 24.5 | 0 | 0 | 26.6 | 0 | 0 | 23.3 | 0 | 0 | 0 | 0 | 0
2026-04-17 20:31 | 668.7 |  | 665.7 | 669.1 | 0 | 0 | 0 | 0 | 0 | 0 | 0 | 50 | 29672.4 | 43500.4 | 3230161 | 0 | 0 | 3478.53 | 75.02 | 70.84 | 100 | 0 | 0 | 24.5 | 0 | 0 | 26.6 | 0 | 0 | 23.3 | 0 | 0 | 0 | 0 | 0
2026-04-17 20:32 | 668.7 |  | 665.7 | 669.1 | 0 | 0 | 0 | 0 | 0 | 0 | 0 | 50 | 29672.4 | 43500.4 | 3230161 | 0 | 0 | 3478.53 | 75.02 | 70.84 | 100 | 0 | 0 | 24.5 | 0 | 0 | 26.6 | 0 | 0 | 23.3 | 0 | 0 | 0 | 0 | 0
2026-04-17 20:33 | 668.7 |  | 665.7 | 669.1 | 0 | 0 | 0 | 0 | 0 | 0 | 0 | 50 | 29672.4 | 43500.4 | 3230161 | 0 | 0 | 3478.53 | 75.02 | 70.84 | 100 | 0 | 0 | 24.5 | 0 | 0 | 26.6 | 0 | 0 | 23.3 | 0 | 0 | 0 | 0 | 0
2026-04-17 20:34 | 668.7 |  | 665.7 | 669.1 | 0 | 0 | 0 | 0 | 0 | 0 | 0 | 50 | 29672.4 | 43500.4 | 3230161 | 0 | 0 | 3478.53 | 75.02 | 70.84 | 100 | 0 | 0 | 24.5 | 0 | 0 | 26.6 | 0 | 0 | 23.3 | 0 | 0 | 0 | 0 | 0
2026-04-17 20:35 | 668.7 |  | 665.7 | 669.1 | 0 | 0 | 0 | 0 | 0 | 0 | 0 | 50 | 29672.4 | 43500.4 | 3230161 | 0 | 0 | 3478.53 | 75.02 | 70.84 | 100 | 0 | 0 | 24.5 | 0 | 0 | 26.6 | 0 | 0 | 23.3 | 0 | 0 | 0 | 0 | 0
2026-04-17 20:36 | 668.7 |  | 665.7 | 669.1 | 0 | 0 | 0 | 0 | 0 | 0 | 0 | 50 | 29672.4 | 43500.4 | 3230161 | 0 | 0 | 3478.53 | 75.02 | 70.84 | 100 | 0 | 0 | 24.5 | 0 | 0 | 26.6 | 0 | 0 | 23.3 | 0 | 0 | 0 | 0 | 0
2026-04-17 20:37 | 668.7 |  | 665.7 | 669.1 | 0 | 0 | 0 | 0 | 0 | 0 | 0 | 50 | 29672.4 | 43500.4 | 3230161 | 0 | 0 | 3478.53 | 75.02 | 70.84 | 100 | 0 | 0 | 24.5 | 0 | 0 | 26.6 | 0 | 0 | 23.3 | 0 | 0 | 0 | 0 | 0
2026-04-17 20:38 | 668.7 |  | 665.7 | 669.1 | 0 | 0 | 0 | 0 | 0 | 0 | 0 | 50 | 29672.4 | 43500.4 | 3230161 | 0 | 0 | 3478.53 | 75.02 | 70.84 | 100 | 0 | 0 | 24.5 | 0 | 0 | 26.6 | 0 | 0 | 23.3 | 0 | 0 | 0 | 0 | 0
2026-04-17 20:39 | 668.7 |  | 665.7 | 669.1 | 0 | 0 | 0 | 0 | 0 | 0 | 0 | 50 | 29672.4 | 43500.4 | 3230161 | 0 | 0 | 3478.53 | 75.02 | 70.84 | 100 | 0 | 0 | 24.5 | 0 | 0 | 26.6 | 0 | 0 | 23.3 | 0 | 0 | 0 | 0 | 0
2026-04-17 20:40 | 668.7 |  | 665.7 | 669.1 | 0 | 0 | 0 | 0 | 0 | 0 | 0 | 50 | 29672.4 | 43500.4 | 3230161 | 0 | 0 | 3478.53 | 75.02 | 70.84 | 100 | 0 | 0 | 24.5 | 0 | 0 | 26.6 | 0 | 0 | 23.3 | 0 | 0 | 0 | 0 | 0
2026-04-17 20:41 | 668.7 |  | 665.7 | 669.1 | 0 | 0 | 0 | 0 | 0 | 0 | 0 | 50 | 29672.4 | 43500.4 | 3230161 | 0 | 0 | 3478.53 | 75.02 | 70.84 | 100 | 0 | 0 | 24.5 | 0 | 0 | 26.6 | 0 | 0 | 23.3 | 0 | 0 | 0 | 0 | 0
2026-04-17 20:42 | 668.7 |  | 665.7 | 669.1 | 0 | 0 | 0 | 0 | 0 | 0 | 0 | 50 | 29672.4 | 43500.4 | 3230161 | 0 | 0 | 3478.53 | 75.02 | 70.84 | 100 | 0 | 0 | 24.5 | 0 | 0 | 26.6 | 0 | 0 | 23.3 | 0 | 0 | 0 | 0 | 0
2026-04-17 20:43 | 668.7 |  | 665.7 | 669.1 | 0 | 0 | 0 | 0 | 0 | 0 | 0 | 50 | 29672.4 | 43500.4 | 3230161 | 0 | 0 | 3478.53 | 75.02 | 70.84 | 100 | 0 | 0 | 24.5 | 0 | 0 | 26.6 | 0 | 0 | 23.3 | 0 | 0 | 0 | 0 | 0
2026-04-17 20:44 | 668.7 |  | 665.7 | 669.1 | 0 | 0 | 0 | 0 | 0 | 0 | 0 | 50 | 29672.4 | 43500.4 | 3230161 | 0 | 0 | 3478.53 | 75.02 | 70.84 | 100 | 0 | 0 | 24.5 | 0 | 0 | 26.6 | 0 | 0 | 23.3 | 0 | 0 | 0 | 0 | 0
2026-04-17 20:45 | 668.7 |  | 665.7 | 669.1 | 0 | 0 | 0 | 0 | 0 | 0 | 0 | 50 | 29672.4 | 43500.4 | 3230161 | 0 | 0 | 3478.53 | 75.02 | 70.84 | 100 | 0 | 0 | 24.5 | 0 | 0 | 26.6 | 0 | 0 | 23.3 | 0 | 0 | 0 | 0 | 0
2026-04-17 20:46 | 668.7 |  | 665.7 | 669.1 | 0 | 0 | 0 | 0 | 0 | 0 | 0 | 50 | 29672.4 | 43500.4 | 3230161 | 0 | 0 | 3478.53 | 75.02 | 70.84 | 100 | 0 | 0 | 24.5 | 0 | 0 | 26.6 | 0 | 0 | 23.3 | 0 | 0 | 0 | 0 | 0
2026-04-17 20:47 | 668.7 |  | 665.7 | 669.1 | 0 | 0 | 0 | 0 | 0 | 0 | 0 | 50 | 29672.4 | 43500.4 | 3230161 | 0 | 0 | 3478.53 | 75.02 | 70.84 | 100 | 0 | 0 | 24.5 | 0 | 0 | 26.6 | 0 | 0 | 23.3 | 0 | 0 | 0 | 0 | 0
2026-04-17 20:48 | 668.7 |  | 665.7 | 669.1 | 0 | 0 | 0 | 0 | 0 | 0 | 0 | 50 | 29672.4 | 43500.4 | 3230161 | 0 | 0 | 3478.53 | 75.02 | 70.84 | 100 | 0 | 0 | 24.5 | 0 | 0 | 26.6 | 0 | 0 | 23.3 | 0 | 0 | 0 | 0 | 0
2026-04-17 20:49 | 668.7 |  | 665.7 | 669.1 | 0 | 0 | 0 | 0 | 0 | 0 | 0 | 50 | 29672.4 | 43500.4 | 3230161 | 0 | 0 | 3478.53 | 75.02 | 70.84 | 100 | 0 | 0 | 24.5 | 0 | 0 | 26.6 | 0 | 0 | 23.3 | 0 | 0 | 0 | 0 | 0
2026-04-17 20:50 | 668.7 |  | 665.7 | 669.1 | 0 | 0 | 0 | 0 | 0 | 0 | 0 | 50 | 29672.4 | 43500.4 | 3230161 | 0 | 0 | 3478.53 | 75.02 | 70.84 | 100 | 0 | 0 | 24.5 | 0 | 0 | 26.6 | 0 | 0 | 23.3 | 0 | 0 | 0 | 0 | 0
2026-04-17 20:51 | 668.7 |  | 665.7 | 669.1 | 0 | 0 | 0 | 0 | 0 | 0 | 0 | 50 | 29672.4 | 43500.4 | 3230161 | 0 | 0 | 3478.53 | 75.02 | 70.84 | 100 | 0 | 0 | 24.5 | 0 | 0 | 26.6 | 0 | 0 | 23.3 | 0 | 0 | 0 | 0 | 0
2026-04-17 20:52 | 668.7 |  | 665.7 | 669.1 | 0 | 0 | 0 | 0 | 0 | 0 | 0 | 50 | 29672.4 | 43500.4 | 3230161 | 0 | 0 | 3478.53 | 75.02 | 70.84 | 100 | 0 | 0 | 24.5 | 0 | 0 | 26.6 | 0 | 0 | 23.3 | 0 | 0 | 0 | 0 | 0
2026-04-17 20:53 | 668.7 |  | 665.7 | 669.1 | 0 | 0 | 0 | 0 | 0 | 0 | 0 | 50 | 29672.4 | 43500.4 | 3230161 | 0 | 0 | 3478.53 | 75.02 | 70.84 | 100 | 0 | 0 | 24.5 | 0 | 0 | 26.6 | 0 | 0 | 23.3 | 0 | 0 | 0 | 0 | 0
2026-04-17 20:54 | 668.7 |  | 665.7 | 669.1 | 0 | 0 | 0 | 0 | 0 | 0 | 0 | 50 | 29672.4 | 43500.4 | 3230161 | 0 | 0 | 3478.53 | 75.02 | 70.84 | 100 | 0 | 0 | 24.5 | 0 | 0 | 26.6 | 0 | 0 | 23.3 | 0 | 0 | 0 | 0 | 0
2026-04-17 20:55 | 668.7 |  | 665.7 | 669.1 | 0 | 0 | 0 | 0 | 0 | 0 | 0 | 50 | 29672.4 | 43500.4 | 3230161 | 0 | 0 | 3478.53 | 75.02 | 70.84 | 100 | 0 | 0 | 24.5 | 0 | 0 | 26.6 | 0 | 0 | 23.3 | 0 | 0 | 0 | 0 | 0
2026-04-17 20:56 | 668.7 |  | 665.7 | 669.1 | 0 | 0 | 0 | 0 | 0 | 0 | 0 | 50 | 29672.4 | 43500.4 | 3230161 | 0 | 0 | 3478.53 | 75.02 | 70.84 | 100 | 0 | 0 | 24.5 | 0 | 0 | 26.6 | 0 | 0 | 23.3 | 0 | 0 | 0 | 0 | 0
2026-04-17 20:57 | 668.7 |  | 665.7 | 669.1 | 0 | 0 | 0 | 0 | 0 | 0 | 0 | 50 | 29672.4 | 43500.4 | 3230161 | 0 | 0 | 3478.53 | 75.02 | 70.84 | 100 | 0 | 0 | 24.5 | 0 | 0 | 26.6 | 0 | 0 | 23.3 | 0 | 0 | 0 | 0 | 0
2026-04-17 20:58 | 668.7 |  | 665.7 | 669.1 | 0 | 0 | 0 | 0 | 0 | 0 | 0 | 50 | 29672.4 | 43500.4 | 3230161 | 0 | 0 | 3478.53 | 75.02 | 70.84 | 100 | 0 | 0 | 24.5 | 0 | 0 | 26.6 | 0 | 0 | 23.3 | 0 | 0 | 0 | 0 | 0
2026-04-17 20:59 | 668.7 |  | 665.7 | 669.1 | 0 | 0 | 0 | 0 | 0 | 0 | 0 | 50 | 29672.4 | 43500.4 | 3230161 | 0 | 0 | 3478.53 | 75.02 | 70.84 | 100 | 0 | 0 | 24.5 | 0 | 0 | 26.6 | 0 | 0 | 23.3 | 0 | 0 | 0 | 0 | 0
2026-04-17 21:00 | 668.7 |  | 665.7 | 669.1 | 0 | 0 | 0 | 0 | 0 | 0 | 0 | 50 | 29672.4 | 43500.4 | 3230161 | 0 | 0 | 3478.53 | 75.02 | 70.84 | 100 | 0 | 0 | 24.5 | 0 | 0 | 26.6 | 0 | 0 | 23.3 | 0 | 0 | 0 | 0 | 0
2026-04-17 21:01 | 668.7 |  | 665.7 | 669.1 | 0 | 0 | 0 | 0 | 0 | 0 | 0 | 50 | 29672.4 | 43500.4 | 3230161 | 0 | 0 | 3478.53 | 75.02 | 70.84 | 100 | 0 | 0 | 24.5 | 0 | 0 | 26.6 | 0 | 0 | 23.3 | 0 | 0 | 0 | 0 | 0
2026-04-17 21:02 | 668.7 |  | 665.7 | 669.1 | 0 | 0 | 0 | 0 | 0 | 0 | 0 | 50 | 29672.4 | 43500.4 | 3230161 | 0 | 0 | 3478.53 | 75.02 | 70.84 | 100 | 0 | 0 | 24.5 | 0 | 0 | 26.6 | 0 | 0 | 23.3 | 0 | 0 | 0 | 0 | 0
2026-04-17 21:03 | 668.7 |  | 665.7 | 669.1 | 0 | 0 | 0 | 0 | 0 | 0 | 0 | 50 | 29672.4 | 43500.4 | 3230161 | 0 | 0 | 3478.53 | 75.02 | 70.84 | 100 | 0 | 0 | 24.5 | 0 | 0 | 26.6 | 0 | 0 | 23.3 | 0 | 0 | 0 | 0 | 0
2026-04-17 21:04 | 668.7 |  | 665.7 | 669.1 | 0 | 0 | 0 | 0 | 0 | 0 | 0 | 50 | 29672.4 | 43500.4 | 3230161 | 0 | 0 | 3478.53 | 75.02 | 70.84 | 100 | 0 | 0 | 24.5 | 0 | 0 | 26.6 | 0 | 0 | 23.3 | 0 | 0 | 0 | 0 | 0
2026-04-17 21:05 | 668.7 |  | 665.7 | 669.1 | 0 | 0 | 0 | 0 | 0 | 0 | 0 | 50 | 29672.4 | 43500.4 | 3230161 | 0 | 0 | 3478.53 | 75.02 | 70.84 | 100 | 0 | 0 | 24.5 | 0 | 0 | 26.6 | 0 | 0 | 23.3 | 0 | 0 | 0 | 0 | 0
2026-04-17 21:06 | 668.7 |  | 665.7 | 669.1 | 0 | 0 | 0 | 0 | 0 | 0 | 0 | 50 | 29672.4 | 43500.4 | 3230161 | 0 | 0 | 3478.53 | 75.02 | 70.84 | 100 | 0 | 0 | 24.5 | 0 | 0 | 26.6 | 0 | 0 | 23.3 | 0 | 0 | 0 | 0 | 0
2026-04-17 21:07 | 668.7 |  | 665.7 | 669.1 | 0 | 0 | 0 | 0 | 0 | 0 | 0 | 50 | 29672.4 | 43500.4 | 3230161 | 0 | 0 | 3478.53 | 75.02 | 70.84 | 100 | 0 | 0 | 24.5 | 0 | 0 | 26.6 | 0 | 0 | 23.3 | 0 | 0 | 0 | 0 | 0
2026-04-17 21:08 | 668.7 |  | 665.7 | 669.1 | 0 | 0 | 0 | 0 | 0 | 0 | 0 | 50 | 29672.4 | 43500.4 | 3230161 | 0 | 0 | 3478.53 | 75.02 | 70.84 | 100 | 0 | 0 | 24.5 | 0 | 0 | 26.6 | 0 | 0 | 23.3 | 0 | 0 | 0 | 0 | 0
2026-04-17 21:09 | 668.7 |  | 665.7 | 669.1 | 0 | 0 | 0 | 0 | 0 | 0 | 0 | 50 | 29672.4 | 43500.4 | 3230161 | 0 | 0 | 3478.53 | 75.02 | 70.84 | 100 | 0 | 0 | 24.5 | 0 | 0 | 26.6 | 0 | 0 | 23.3 | 0 | 0 | 0 | 0 | 0
2026-04-17 21:10 | 668.7 |  | 665.7 | 669.1 | 0 | 0 | 0 | 0 | 0 | 0 | 0 | 50 | 29672.4 | 43500.4 | 3230161 | 0 | 0 | 3478.53 | 75.02 | 70.84 | 100 | 0 | 0 | 24.5 | 0 | 0 | 26.6 | 0 | 0 | 23.3 | 0 | 0 | 0 | 0 | 0
2026-04-17 21:11 | 668.7 |  | 665.7 | 669.1 | 0 | 0 | 0 | 0 | 0 | 0 | 0 | 50 | 29672.4 | 43500.4 | 3230161 | 0 | 0 | 3478.53 | 75.02 | 70.84 | 100 | 0 | 0 | 24.5 | 0 | 0 | 26.6 | 0 | 0 | 23.3 | 0 | 0 | 0 | 0 | 0
2026-04-17 21:12 | 668.7 |  | 665.7 | 669.1 | 0 | 0 | 0 | 0 | 0 | 0 | 0 | 50 | 29672.4 | 43500.4 | 3230161 | 0 | 0 | 3478.53 | 75.02 | 70.84 | 100 | 0 | 0 | 24.5 | 0 | 0 | 26.6 | 0 | 0 | 23.3 | 0 | 0 | 0 | 0 | 0
2026-04-17 21:13 | 668.7 |  | 665.7 | 669.1 | 0 | 0 | 0 | 0 | 0 | 0 | 0 | 50 | 29672.4 | 43500.4 | 3230161 | 0 | 0 | 3478.53 | 75.02 | 70.84 | 100 | 0 | 0 | 24.5 | 0 | 0 | 26.6 | 0 | 0 | 23.3 | 0 | 0 | 0 | 0 | 0
2026-04-17 21:14 | 668.7 |  | 665.7 | 669.1 | 0 | 0 | 0 | 0 | 0 | 0 | 0 | 50 | 29672.4 | 43500.4 | 3230161 | 0 | 0 | 3478.53 | 75.02 | 70.84 | 100 | 0 | 0 | 24.5 | 0 | 0 | 26.6 | 0 | 0 | 23.3 | 0 | 0 | 0 | 0 | 0
2026-04-17 21:15 | 668.7 |  | 665.7 | 669.1 | 0 | 0 | 0 | 0 | 0 | 0 | 0 | 50 | 29672.4 | 43500.4 | 3230161 | 0 | 0 | 3478.53 | 75.02 | 70.84 | 100 | 0 | 0 | 24.5 | 0 | 0 | 26.6 | 0 | 0 | 23.3 | 0 | 0 | 0 | 0 | 0
2026-04-17 21:16 | 668.7 |  | 665.7 | 669.1 | 0 | 0 | 0 | 0 | 0 | 0 | 0 | 50 | 29672.4 | 43500.4 | 3230161 | 0 | 0 | 3478.53 | 75.02 | 70.84 | 100 | 0 | 0 | 24.5 | 0 | 0 | 26.6 | 0 | 0 | 23.3 | 0 | 0 | 0 | 0 | 0
2026-04-17 21:17 | 668.7 |  | 665.7 | 669.1 | 0 | 0 | 0 | 0 | 0 | 0 | 0 | 50 | 29672.4 | 43500.4 | 3230161 | 0 | 0 | 3478.53 | 75.02 | 70.84 | 100 | 0 | 0 | 24.5 | 0 | 0 | 26.6 | 0 | 0 | 23.3 | 0 | 0 | 0 | 0 | 0
2026-04-17 21:18 | 668.7 |  | 665.7 | 669.1 | 0 | 0 | 0 | 0 | 0 | 0 | 0 | 50 | 29672.4 | 43500.4 | 3230161 | 0 | 0 | 3478.53 | 75.02 | 70.84 | 100 | 0 | 0 | 24.5 | 0 | 0 | 26.6 | 0 | 0 | 23.3 | 0 | 0 | 0 | 0 | 0
2026-04-17 21:19 | 668.7 |  | 665.7 | 669.1 | 0 | 0 | 0 | 0 | 0 | 0 | 0 | 50 | 29672.4 | 43500.4 | 3230161 | 0 | 0 | 3478.53 | 75.02 | 70.84 | 100 | 0 | 0 | 24.5 | 0 | 0 | 26.6 | 0 | 0 | 23.3 | 0 | 0 | 0 | 0 | 0
2026-04-17 21:20 | 668.7 |  | 665.7 | 669.1 | 0 | 0 | 0 | 0 | 0 | 0 | 0 | 50 | 29672.4 | 43500.4 | 3230161 | 0 | 0 | 3478.53 | 75.02 | 70.84 | 100 | 0 | 0 | 24.5 | 0 | 0 | 26.6 | 0 | 0 | 23.3 | 0 | 0 | 0 | 0 | 0
2026-04-17 21:21 | 668.7 |  | 665.7 | 669.1 | 0 | 0 | 0 | 0 | 0 | 0 | 0 | 50 | 29672.4 | 43500.4 | 3230161 | 0 | 0 | 3478.53 | 75.02 | 70.84 | 100 | 0 | 0 | 24.5 | 0 | 0 | 26.6 | 0 | 0 | 23.3 | 0 | 0 | 0 | 0 | 0
2026-04-17 21:22 | 668.7 |  | 665.7 | 669.1 | 0 | 0 | 0 | 0 | 0 | 0 | 0 | 50 | 29672.4 | 43500.4 | 3230161 | 0 | 0 | 3478.53 | 75.02 | 70.84 | 100 | 0 | 0 | 24.5 | 0 | 0 | 26.6 | 0 | 0 | 23.3 | 0 | 0 | 0 | 0 | 0
2026-04-17 21:23 | 668.7 |  | 665.7 | 669.1 | 0 | 0 | 0 | 0 | 0 | 0 | 0 | 50 | 29672.4 | 43500.4 | 3230161 | 0 | 0 | 3478.53 | 75.02 | 70.84 | 100 | 0 | 0 | 24.5 | 0 | 0 | 26.6 | 0 | 0 | 23.3 | 0 | 0 | 0 | 0 | 0
2026-04-17 21:24 | 668.7 |  | 665.7 | 669.1 | 0 | 0 | 0 | 0 | 0 | 0 | 0 | 50 | 29672.4 | 43500.4 | 3230161 | 0 | 0 | 3478.53 | 75.02 | 70.84 | 100 | 0 | 0 | 24.5 | 0 | 0 | 26.6 | 0 | 0 | 23.3 | 0 | 0 | 0 | 0 | 0
2026-04-17 21:25 | 668.7 |  | 665.7 | 669.1 | 0 | 0 | 0 | 0 | 0 | 0 | 0 | 50 | 29672.4 | 43500.4 | 3230161 | 0 | 0 | 3478.53 | 75.02 | 70.84 | 100 | 0 | 0 | 24.5 | 0 | 0 | 26.6 | 0 | 0 | 23.3 | 0 | 0 | 0 | 0 | 0
2026-04-17 21:26 | 668.7 |  | 665.7 | 669.1 | 0 | 0 | 0 | 0 | 0 | 0 | 0 | 50 | 29672.4 | 43500.4 | 3230161 | 0 | 0 | 3478.53 | 75.02 | 70.84 | 100 | 0 | 0 | 24.5 | 0 | 0 | 26.6 | 0 | 0 | 23.3 | 0 | 0 | 0 | 0 | 0
2026-04-17 21:27 | 668.7 |  | 665.7 | 669.1 | 0 | 0 | 0 | 0 | 0 | 0 | 0 | 50 | 29672.4 | 43500.4 | 3230161 | 0 | 0 | 3478.53 | 75.02 | 70.84 | 100 | 0 | 0 | 24.5 | 0 | 0 | 26.6 | 0 | 0 | 23.3 | 0 | 0 | 0 | 0 | 0
2026-04-17 21:28 | 668.7 |  | 665.7 | 669.1 | 0 | 0 | 0 | 0 | 0 | 0 | 0 | 50 | 29672.4 | 43500.4 | 3230161 | 0 | 0 | 3478.53 | 75.02 | 70.84 | 100 | 0 | 0 | 24.5 | 0 | 0 | 26.6 | 0 | 0 | 23.3 | 0 | 0 | 0 | 0 | 0
2026-04-17 21:29 | 668.7 |  | 665.7 | 669.1 | 0 | 0 | 0 | 0 | 0 | 0 | 0 | 50 | 29672.4 | 43500.4 | 3230161 | 0 | 0 | 3478.53 | 75.02 | 70.84 | 100 | 0 | 0 | 24.5 | 0 | 0 | 26.6 | 0 | 0 | 23.3 | 0 | 0 | 0 | 0 | 0
2026-04-17 21:30 | 668.7 |  | 665.7 | 669.1 | 0 | 0 | 0 | 0 | 0 | 0 | 0 | 50 | 29672.4 | 43500.4 | 3230161 | 0 | 0 | 3478.53 | 75.02 | 70.84 | 100 | 0 | 0 | 24.5 | 0 | 0 | 26.6 | 0 | 0 | 23.3 | 0 | 0 | 0 | 0 | 0
2026-04-17 21:31 | 668.7 |  | 665.7 | 669.1 | 0 | 0 | 0 | 0 | 0 | 0 | 0 | 50 | 29672.4 | 43500.4 | 3230161 | 0 | 0 | 3478.53 | 75.02 | 70.84 | 100 | 0 | 0 | 24.5 | 0 | 0 | 26.6 | 0 | 0 | 23.3 | 0 | 0 | 0 | 0 | 0
2026-04-17 21:32 | 668.7 |  | 665.7 | 669.1 | 0 | 0 | 0 | 0 | 0 | 0 | 0 | 50 | 29672.4 | 43500.4 | 3230161 | 0 | 0 | 3478.53 | 75.02 | 70.84 | 100 | 0 | 0 | 24.5 | 0 | 0 | 26.6 | 0 | 0 | 23.3 | 0 | 0 | 0 | 0 | 0
2026-04-17 21:33 | 668.7 |  | 665.7 | 669.1 | 0 | 0 | 0 | 0 | 0 | 0 | 0 | 50 | 29672.4 | 43500.4 | 3230161 | 0 | 0 | 3478.53 | 75.02 | 70.84 | 100 | 0 | 0 | 24.5 | 0 | 0 | 26.6 | 0 | 0 | 23.3 | 0 | 0 | 0 | 0 | 0
2026-04-17 21:34 | 668.7 |  | 665.7 | 669.1 | 0 | 0 | 0 | 0 | 0 | 0 | 0 | 50 | 29672.4 | 43500.4 | 3230161 | 0 | 0 | 3478.53 | 75.02 | 70.84 | 100 | 0 | 0 | 24.5 | 0 | 0 | 26.6 | 0 | 0 | 23.3 | 0 | 0 | 0 | 0 | 0
2026-04-17 21:35 | 668.7 |  | 665.7 | 669.1 | 0 | 0 | 0 | 0 | 0 | 0 | 0 | 50 | 29672.4 | 43500.4 | 3230161 | 0 | 0 | 3478.53 | 75.02 | 70.84 | 100 | 0 | 0 | 24.5 | 0 | 0 | 26.6 | 0 | 0 | 23.3 | 0 | 0 | 0 | 0 | 0
2026-04-17 21:36 | 668.7 |  | 665.7 | 669.1 | 0 | 0 | 0 | 0 | 0 | 0 | 0 | 50 | 29672.4 | 43500.4 | 3230161 | 0 | 0 | 3478.53 | 75.02 | 70.84 | 100 | 0 | 0 | 24.5 | 0 | 0 | 26.6 | 0 | 0 | 23.3 | 0 | 0 | 0 | 0 | 0
2026-04-17 21:37 | 668.7 |  | 665.7 | 669.1 | 0 | 0 | 0 | 0 | 0 | 0 | 0 | 50 | 29672.4 | 43500.4 | 3230161 | 0 | 0 | 3478.53 | 75.02 | 70.84 | 100 | 0 | 0 | 24.5 | 0 | 0 | 26.6 | 0 | 0 | 23.3 | 0 | 0 | 0 | 0 | 0
2026-04-17 21:38 | 668.7 |  | 665.7 | 669.1 | 0 | 0 | 0 | 0 | 0 | 0 | 0 | 50 | 29672.4 | 43500.4 | 3230161 | 0 | 0 | 3478.53 | 75.02 | 70.84 | 100 | 0 | 0 | 24.5 | 0 | 0 | 26.6 | 0 | 0 | 23.3 | 0 | 0 | 0 | 0 | 0
2026-04-17 21:39 | 668.7 |  | 665.7 | 669.1 | 0 | 0 | 0 | 0 | 0 | 0 | 0 | 50 | 29672.4 | 43500.4 | 3230161 | 0 | 0 | 3478.53 | 75.02 | 70.84 | 100 | 0 | 0 | 24.5 | 0 | 0 | 26.6 | 0 | 0 | 23.3 | 0 | 0 | 0 | 0 | 0
2026-04-17 21:40 | 668.7 |  | 665.7 | 669.1 | 0 | 0 | 0 | 0 | 0 | 0 | 0 | 50 | 29672.4 | 43500.4 | 3230161 | 0 | 0 | 3478.53 | 75.02 | 70.84 | 100 | 0 | 0 | 24.5 | 0 | 0 | 26.6 | 0 | 0 | 23.3 | 0 | 0 | 0 | 0 | 0
2026-04-17 21:41 | 668.7 |  | 665.7 | 669.1 | 0 | 0 | 0 | 0 | 0 | 0 | 0 | 50 | 29672.4 | 43500.4 | 3230161 | 0 | 0 | 3478.53 | 75.02 | 70.84 | 100 | 0 | 0 | 24.5 | 0 | 0 | 26.6 | 0 | 0 | 23.3 | 0 | 0 | 0 | 0 | 0
2026-04-17 21:42 | 668.7 |  | 665.7 | 669.1 | 0 | 0 | 0 | 0 | 0 | 0 | 0 | 50 | 29672.4 | 43500.4 | 3230161 | 0 | 0 | 3478.53 | 75.02 | 70.84 | 100 | 0 | 0 | 24.5 | 0 | 0 | 26.6 | 0 | 0 | 23.3 | 0 | 0 | 0 | 0 | 0
2026-04-17 21:43 | 668.7 |  | 665.7 | 669.1 | 0 | 0 | 0 | 0 | 0 | 0 | 0 | 50 | 29672.4 | 43500.4 | 3230161 | 0 | 0 | 3478.53 | 75.02 | 70.84 | 100 | 0 | 0 | 24.5 | 0 | 0 | 26.6 | 0 | 0 | 23.3 | 0 | 0 | 0 | 0 | 0
2026-04-17 21:44 | 668.7 |  | 665.7 | 669.1 | 0 | 0 | 0 | 0 | 0 | 0 | 0 | 50 | 29672.4 | 43500.4 | 3230161 | 0 | 0 | 3478.53 | 75.02 | 70.84 | 100 | 0 | 0 | 24.5 | 0 | 0 | 26.6 | 0 | 0 | 23.3 | 0 | 0 | 0 | 0 | 0
2026-04-17 21:45 | 668.7 |  | 665.7 | 669.1 | 0 | 0 | 0 | 0 | 0 | 0 | 0 | 50 | 29672.4 | 43500.4 | 3230161 | 0 | 0 | 3478.53 | 75.02 | 70.84 | 100 | 0 | 0 | 24.5 | 0 | 0 | 26.6 | 0 | 0 | 23.3 | 0 | 0 | 0 | 0 | 0
2026-04-17 21:46 | 668.7 |  | 665.7 | 669.1 | 0 | 0 | 0 | 0 | 0 | 0 | 0 | 50 | 29672.4 | 43500.4 | 3230161 | 0 | 0 | 3478.53 | 75.02 | 70.84 | 100 | 0 | 0 | 24.5 | 0 | 0 | 26.6 | 0 | 0 | 23.3 | 0 | 0 | 0 | 0 | 0
2026-04-17 21:47 | 668.7 |  | 665.7 | 669.1 | 0 | 0 | 0 | 0 | 0 | 0 | 0 | 50 | 29672.4 | 43500.4 | 3230161 | 0 | 0 | 3478.53 | 75.02 | 70.84 | 100 | 0 | 0 | 24.5 | 0 | 0 | 26.6 | 0 | 0 | 23.3 | 0 | 0 | 0 | 0 | 0
2026-04-17 21:48 | 668.7 |  | 665.7 | 669.1 | 0 | 0 | 0 | 0 | 0 | 0 | 0 | 50 | 29672.4 | 43500.4 | 3230161 | 0 | 0 | 3478.53 | 75.02 | 70.84 | 100 | 0 | 0 | 24.5 | 0 | 0 | 26.6 | 0 | 0 | 23.3 | 0 | 0 | 0 | 0 | 0
2026-04-17 21:49 | 668.7 |  | 665.7 | 669.1 | 0 | 0 | 0 | 0 | 0 | 0 | 0 | 50 | 29672.4 | 43500.4 | 3230161 | 0 | 0 | 3478.53 | 75.02 | 70.84 | 100 | 0 | 0 | 24.5 | 0 | 0 | 26.6 | 0 | 0 | 23.3 | 0 | 0 | 0 | 0 | 0
2026-04-17 21:50 | 668.7 |  | 665.7 | 669.1 | 0 | 0 | 0 | 0 | 0 | 0 | 0 | 50 | 29672.4 | 43500.4 | 3230161 | 0 | 0 | 3478.53 | 75.02 | 70.84 | 100 | 0 | 0 | 24.5 | 0 | 0 | 26.6 | 0 | 0 | 23.3 | 0 | 0 | 0 | 0 | 0
2026-04-17 21:51 | 668.7 |  | 665.7 | 669.1 | 0 | 0 | 0 | 0 | 0 | 0 | 0 | 50 | 29672.4 | 43500.4 | 3230161 | 0 | 0 | 3478.53 | 75.02 | 70.84 | 100 | 0 | 0 | 24.5 | 0 | 0 | 26.6 | 0 | 0 | 23.3 | 0 | 0 | 0 | 0 | 0
2026-04-17 21:52 | 668.7 |  | 665.7 | 669.1 | 0 | 0 | 0 | 0 | 0 | 0 | 0 | 50 | 29672.4 | 43500.4 | 3230161 | 0 | 0 | 3478.53 | 75.02 | 70.84 | 100 | 0 | 0 | 24.5 | 0 | 0 | 26.6 | 0 | 0 | 23.3 | 0 | 0 | 0 | 0 | 0
2026-04-17 21:53 | 668.7 |  | 665.7 | 669.1 | 0 | 0 | 0 | 0 | 0 | 0 | 0 | 50 | 29672.4 | 43500.4 | 3230161 | 0 | 0 | 3478.53 | 75.02 | 70.84 | 100 | 0 | 0 | 24.5 | 0 | 0 | 26.6 | 0 | 0 | 23.3 | 0 | 0 | 0 | 0 | 0
2026-04-17 21:54 | 668.7 |  | 665.7 | 669.1 | 0 | 0 | 0 | 0 | 0 | 0 | 0 | 50 | 29672.4 | 43500.4 | 3230161 | 0 | 0 | 3478.53 | 75.02 | 70.84 | 100 | 0 | 0 | 24.5 | 0 | 0 | 26.6 | 0 | 0 | 23.3 | 0 | 0 | 0 | 0 | 0
2026-04-17 21:55 | 668.7 |  | 665.7 | 669.1 | 0 | 0 | 0 | 0 | 0 | 0 | 0 | 50 | 29672.4 | 43500.4 | 3230161 | 0 | 0 | 3478.53 | 75.02 | 70.84 | 100 | 0 | 0 | 24.5 | 0 | 0 | 26.6 | 0 | 0 | 23.3 | 0 | 0 | 0 | 0 | 0
2026-04-17 21:56 | 668.7 |  | 665.7 | 669.1 | 0 | 0 | 0 | 0 | 0 | 0 | 0 | 50 | 29672.4 | 43500.4 | 3230161 | 0 | 0 | 3478.53 | 75.02 | 70.84 | 100 | 0 | 0 | 24.5 | 0 | 0 | 26.6 | 0 | 0 | 23.3 | 0 | 0 | 0 | 0 | 0
2026-04-17 21:57 | 668.7 |  | 665.7 | 669.1 | 0 | 0 | 0 | 0 | 0 | 0 | 0 | 50 | 29672.4 | 43500.4 | 3230161 | 0 | 0 | 3478.53 | 75.02 | 70.84 | 100 | 0 | 0 | 24.5 | 0 | 0 | 26.6 | 0 | 0 | 23.3 | 0 | 0 | 0 | 0 | 0
2026-04-17 21:58 | 668.7 |  | 665.7 | 669.1 | 0 | 0 | 0 | 0 | 0 | 0 | 0 | 50 | 29672.4 | 43500.4 | 3230161 | 0 | 0 | 3478.53 | 75.02 | 70.84 | 100 | 0 | 0 | 24.5 | 0 | 0 | 26.6 | 0 | 0 | 23.3 | 0 | 0 | 0 | 0 | 0
2026-04-17 21:59 | 668.7 |  | 665.7 | 669.1 | 0 | 0 | 0 | 0 | 0 | 0 | 0 | 50 | 29672.4 | 43500.4 | 3230161 | 0 | 0 | 3478.53 | 75.02 | 70.84 | 100 | 0 | 0 | 24.5 | 0 | 0 | 26.6 | 0 | 0 | 23.3 | 0 | 0 | 0 | 0 | 0
2026-04-17 22:00 | 668.7 |  | 665.7 | 669.1 | 0 | 0 | 0 | 0 | 0 | 0 | 0 | 50 | 29672.4 | 43500.4 | 3230161 | 0 | 0 | 3478.53 | 75.02 | 70.84 | 100 | 0 | 0 | 24.5 | 0 | 0 | 26.6 | 0 | 0 | 23.3 | 0 | 0 | 0 | 0 | 0
2026-04-17 22:01 | 668.7 |  | 665.7 | 669.1 | 0 | 0 | 0 | 0 | 0 | 0 | 0 | 50 | 29672.4 | 43500.4 | 3230161 | 0 | 0 | 3478.53 | 75.02 | 70.84 | 100 | 0 | 0 | 24.5 | 0 | 0 | 26.6 | 0 | 0 | 23.3 | 0 | 0 | 0 | 0 | 0
2026-04-17 22:02 | 668.7 |  | 665.7 | 669.1 | 0 | 0 | 0 | 0 | 0 | 0 | 0 | 50 | 29672.4 | 43500.4 | 3230161 | 0 | 0 | 3478.53 | 75.02 | 70.84 | 100 | 0 | 0 | 24.5 | 0 | 0 | 26.6 | 0 | 0 | 23.3 | 0 | 0 | 0 | 0 | 0
2026-04-17 22:03 | 668.7 |  | 665.7 | 669.1 | 0 | 0 | 0 | 0 | 0 | 0 | 0 | 50 | 29672.4 | 43500.4 | 3230161 | 0 | 0 | 3478.53 | 75.02 | 70.84 | 100 | 0 | 0 | 24.5 | 0 | 0 | 26.6 | 0 | 0 | 23.3 | 0 | 0 | 0 | 0 | 0
2026-04-17 22:04 | 668.7 |  | 665.7 | 669.1 | 0 | 0 | 0 | 0 | 0 | 0 | 0 | 50 | 29672.4 | 43500.4 | 3230161 | 0 | 0 | 3478.53 | 75.02 | 70.84 | 100 | 0 | 0 | 24.5 | 0 | 0 | 26.6 | 0 | 0 | 23.3 | 0 | 0 | 0 | 0 | 0
2026-04-17 22:05 | 668.7 |  | 665.7 | 669.1 | 0 | 0 | 0 | 0 | 0 | 0 | 0 | 50 | 29672.4 | 43500.4 | 3230161 | 0 | 0 | 3478.53 | 75.02 | 70.84 | 100 | 0 | 0 | 24.5 | 0 | 0 | 26.6 | 0 | 0 | 23.3 | 0 | 0 | 0 | 0 | 0
2026-04-17 22:06 | 668.7 |  | 665.7 | 669.1 | 0 | 0 | 0 | 0 | 0 | 0 | 0 | 50 | 29672.4 | 43500.4 | 3230161 | 0 | 0 | 3478.53 | 75.02 | 70.84 | 100 | 0 | 0 | 24.5 | 0 | 0 | 26.6 | 0 | 0 | 23.3 | 0 | 0 | 0 | 0 | 0
2026-04-17 22:07 | 668.7 |  | 665.7 | 669.1 | 0 | 0 | 0 | 0 | 0 | 0 | 0 | 50 | 29672.4 | 43500.4 | 3230161 | 0 | 0 | 3478.53 | 75.02 | 70.84 | 100 | 0 | 0 | 24.5 | 0 | 0 | 26.6 | 0 | 0 | 23.3 | 0 | 0 | 0 | 0 | 0
2026-04-17 22:08 | 668.7 |  | 665.7 | 669.1 | 0 | 0 | 0 | 0 | 0 | 0 | 0 | 50 | 29672.4 | 43500.4 | 3230161 | 0 | 0 | 3478.53 | 75.02 | 70.84 | 100 | 0 | 0 | 24.5 | 0 | 0 | 26.6 | 0 | 0 | 23.3 | 0 | 0 | 0 | 0 | 0
2026-04-17 22:09 | 668.7 |  | 665.7 | 669.1 | 0 | 0 | 0 | 0 | 0 | 0 | 0 | 50 | 29672.4 | 43500.4 | 3230161 | 0 | 0 | 3478.53 | 75.02 | 70.84 | 100 | 0 | 0 | 24.5 | 0 | 0 | 26.6 | 0 | 0 | 23.3 | 0 | 0 | 0 | 0 | 0
2026-04-17 22:10 | 668.7 |  | 665.7 | 669.1 | 0 | 0 | 0 | 0 | 0 | 0 | 0 | 50 | 29672.4 | 43500.4 | 3230161 | 0 | 0 | 3478.53 | 75.02 | 70.84 | 100 | 0 | 0 | 24.5 | 0 | 0 | 26.6 | 0 | 0 | 23.3 | 0 | 0 | 0 | 0 | 0
2026-04-17 22:11 | 668.7 |  | 665.7 | 669.1 | 0 | 0 | 0 | 0 | 0 | 0 | 0 | 50 | 29672.4 | 43500.4 | 3230161 | 0 | 0 | 3478.53 | 75.02 | 70.84 | 100 | 0 | 0 | 24.5 | 0 | 0 | 26.6 | 0 | 0 | 23.3 | 0 | 0 | 0 | 0 | 0
2026-04-17 22:12 | 668.7 |  | 665.7 | 669.1 | 0 | 0 | 0 | 0 | 0 | 0 | 0 | 50 | 29672.4 | 43500.4 | 3230161 | 0 | 0 | 3478.53 | 75.02 | 70.84 | 100 | 0 | 0 | 24.5 | 0 | 0 | 26.6 | 0 | 0 | 23.3 | 0 | 0 | 0 | 0 | 0
2026-04-17 22:13 | 668.7 |  | 665.7 | 669.1 | 0 | 0 | 0 | 0 | 0 | 0 | 0 | 50 | 29672.4 | 43500.4 | 3230161 | 0 | 0 | 3478.53 | 75.02 | 70.84 | 100 | 0 | 0 | 24.5 | 0 | 0 | 26.6 | 0 | 0 | 23.3 | 0 | 0 | 0 | 0 | 0
2026-04-17 22:14 | 668.7 |  | 665.7 | 669.1 | 0 | 0 | 0 | 0 | 0 | 0 | 0 | 50 | 29672.4 | 43500.4 | 3230161 | 0 | 0 | 3478.53 | 75.02 | 70.84 | 100 | 0 | 0 | 24.5 | 0 | 0 | 26.6 | 0 | 0 | 23.3 | 0 | 0 | 0 | 0 | 0
2026-04-17 22:15 | 668.7 |  | 665.7 | 669.1 | 0 | 0 | 0 | 0 | 0 | 0 | 0 | 50 | 29672.4 | 43500.4 | 3230161 | 0 | 0 | 3478.53 | 75.02 | 70.84 | 100 | 0 | 0 | 24.5 | 0 | 0 | 26.6 | 0 | 0 | 23.3 | 0 | 0 | 0 | 0 | 0
2026-04-17 22:16 | 668.7 |  | 665.7 | 669.1 | 0 | 0 | 0 | 0 | 0 | 0 | 0 | 50 | 29672.4 | 43500.4 | 3230161 | 0 | 0 | 3478.53 | 75.02 | 70.84 | 100 | 0 | 0 | 24.5 | 0 | 0 | 26.6 | 0 | 0 | 23.3 | 0 | 0 | 0 | 0 | 0
2026-04-17 22:17 | 668.7 |  | 665.7 | 669.1 | 0 | 0 | 0 | 0 | 0 | 0 | 0 | 50 | 29672.4 | 43500.4 | 3230161 | 0 | 0 | 3478.53 | 75.02 | 70.84 | 100 | 0 | 0 | 24.5 | 0 | 0 | 26.6 | 0 | 0 | 23.3 | 0 | 0 | 0 | 0 | 0
2026-04-17 22:18 | 668.7 |  | 665.7 | 669.1 | 0 | 0 | 0 | 0 | 0 | 0 | 0 | 50 | 29672.4 | 43500.4 | 3230161 | 0 | 0 | 3478.53 | 75.02 | 70.84 | 100 | 0 | 0 | 24.5 | 0 | 0 | 26.6 | 0 | 0 | 23.3 | 0 | 0 | 0 | 0 | 0
2026-04-17 22:19 | 668.7 |  | 665.7 | 669.1 | 0 | 0 | 0 | 0 | 0 | 0 | 0 | 50 | 29672.4 | 43500.4 | 3230161 | 0 | 0 | 3478.53 | 75.02 | 70.84 | 100 | 0 | 0 | 24.5 | 0 | 0 | 26.6 | 0 | 0 | 23.3 | 0 | 0 | 0 | 0 | 0
2026-04-17 22:20 | 668.7 |  | 665.7 | 669.1 | 0 | 0 | 0 | 0 | 0 | 0 | 0 | 50 | 29672.4 | 43500.4 | 3230161 | 0 | 0 | 3478.53 | 75.02 | 70.84 | 100 | 0 | 0 | 24.5 | 0 | 0 | 26.6 | 0 | 0 | 23.3 | 0 | 0 | 0 | 0 | 0
2026-04-17 22:21 | 668.7 |  | 665.7 | 669.1 | 0 | 0 | 0 | 0 | 0 | 0 | 0 | 50 | 29672.4 | 43500.4 | 3230161 | 0 | 0 | 3478.53 | 75.02 | 70.84 | 100 | 0 | 0 | 24.5 | 0 | 0 | 26.6 | 0 | 0 | 23.3 | 0 | 0 | 0 | 0 | 0
2026-04-17 22:22 | 668.7 |  | 665.7 | 669.1 | 0 | 0 | 0 | 0 | 0 | 0 | 0 | 50 | 29672.4 | 43500.4 | 3230161 | 0 | 0 | 3478.53 | 75.02 | 70.84 | 100 | 0 | 0 | 24.5 | 0 | 0 | 26.6 | 0 | 0 | 23.3 | 0 | 0 | 0 | 0 | 0
2026-04-17 22:23 | 668.7 |  | 665.7 | 669.1 | 0 | 0 | 0 | 0 | 0 | 0 | 0 | 50 | 29672.4 | 43500.4 | 3230161 | 0 | 0 | 3478.53 | 75.02 | 70.84 | 100 | 0 | 0 | 24.5 | 0 | 0 | 26.6 | 0 | 0 | 23.3 | 0 | 0 | 0 | 0 | 0
2026-04-17 22:24 | 668.7 |  | 665.7 | 669.1 | 0 | 0 | 0 | 0 | 0 | 0 | 0 | 50 | 29672.4 | 43500.4 | 3230161 | 0 | 0 | 3478.53 | 75.02 | 70.84 | 100 | 0 | 0 | 24.5 | 0 | 0 | 26.6 | 0 | 0 | 23.3 | 0 | 0 | 0 | 0 | 0
2026-04-17 22:25 | 668.7 |  | 665.7 | 669.1 | 0 | 0 | 0 | 0 | 0 | 0 | 0 | 50 | 29672.4 | 43500.4 | 3230161 | 0 | 0 | 3478.53 | 75.02 | 70.84 | 100 | 0 | 0 | 24.5 | 0 | 0 | 26.6 | 0 | 0 | 23.3 | 0 | 0 | 0 | 0 | 0
2026-04-17 22:26 | 668.7 |  | 665.7 | 669.1 | 0 | 0 | 0 | 0 | 0 | 0 | 0 | 50 | 29672.4 | 43500.4 | 3230161 | 0 | 0 | 3478.53 | 75.02 | 70.84 | 100 | 0 | 0 | 24.5 | 0 | 0 | 26.6 | 0 | 0 | 23.3 | 0 | 0 | 0 | 0 | 0
2026-04-17 22:27 | 668.7 |  | 665.7 | 669.1 | 0 | 0 | 0 | 0 | 0 | 0 | 0 | 50 | 29672.4 | 43500.4 | 3230161 | 0 | 0 | 3478.53 | 75.02 | 70.84 | 100 | 0 | 0 | 24.5 | 0 | 0 | 26.6 | 0 | 0 | 23.3 | 0 | 0 | 0 | 0 | 0
2026-04-17 22:28 | 668.7 |  | 665.7 | 669.1 | 0 | 0 | 0 | 0 | 0 | 0 | 0 | 50 | 29672.4 | 43500.4 | 3230161 | 0 | 0 | 3478.53 | 75.02 | 70.84 | 100 | 0 | 0 | 24.5 | 0 | 0 | 26.6 | 0 | 0 | 23.3 | 0 | 0 | 0 | 0 | 0
2026-04-17 22:29 | 668.7 |  | 665.7 | 669.1 | 0 | 0 | 0 | 0 | 0 | 0 | 0 | 50 | 29672.4 | 43500.4 | 3230161 | 0 | 0 | 3478.53 | 75.02 | 70.84 | 100 | 0 | 0 | 24.5 | 0 | 0 | 26.6 | 0 | 0 | 23.3 | 0 | 0 | 0 | 0 | 0
2026-04-17 22:30 | 668.7 |  | 665.7 | 669.1 | 0 | 0 | 0 | 0 | 0 | 0 | 0 | 50 | 29672.4 | 43500.4 | 3230161 | 0 | 0 | 3478.53 | 75.02 | 70.84 | 100 | 0 | 0 | 24.5 | 0 | 0 | 26.6 | 0 | 0 | 23.3 | 0 | 0 | 0 | 0 | 0
2026-04-17 22:31 | 668.7 |  | 665.7 | 669.1 | 0 | 0 | 0 | 0 | 0 | 0 | 0 | 50 | 29672.4 | 43500.4 | 3230161 | 0 | 0 | 3478.53 | 75.02 | 70.84 | 100 | 0 | 0 | 24.5 | 0 | 0 | 26.6 | 0 | 0 | 23.3 | 0 | 0 | 0 | 0 | 0
2026-04-17 22:32 | 668.7 |  | 665.7 | 669.1 | 0 | 0 | 0 | 0 | 0 | 0 | 0 | 50 | 29672.4 | 43500.4 | 3230161 | 0 | 0 | 3478.53 | 75.02 | 70.84 | 100 | 0 | 0 | 24.5 | 0 | 0 | 26.6 | 0 | 0 | 23.3 | 0 | 0 | 0 | 0 | 0
2026-04-17 22:33 | 668.7 |  | 665.7 | 669.1 | 0 | 0 | 0 | 0 | 0 | 0 | 0 | 50 | 29672.4 | 43500.4 | 3230161 | 0 | 0 | 3478.53 | 75.02 | 70.84 | 100 | 0 | 0 | 24.5 | 0 | 0 | 26.6 | 0 | 0 | 23.3 | 0 | 0 | 0 | 0 | 0
2026-04-17 22:34 | 668.7 |  | 665.7 | 669.1 | 0 | 0 | 0 | 0 | 0 | 0 | 0 | 50 | 29672.4 | 43500.4 | 3230161 | 0 | 0 | 3478.53 | 75.02 | 70.84 | 100 | 0 | 0 | 24.5 | 0 | 0 | 26.6 | 0 | 0 | 23.3 | 0 | 0 | 0 | 0 | 0
2026-04-17 22:35 | 668.7 |  | 665.7 | 669.1 | 0 | 0 | 0 | 0 | 0 | 0 | 0 | 50 | 29672.4 | 43500.4 | 3230161 | 0 | 0 | 3478.53 | 75.02 | 70.84 | 100 | 0 | 0 | 24.5 | 0 | 0 | 26.6 | 0 | 0 | 23.3 | 0 | 0 | 0 | 0 | 0
2026-04-17 22:36 | 668.7 |  | 665.7 | 669.1 | 0 | 0 | 0 | 0 | 0 | 0 | 0 | 50 | 29672.4 | 43500.4 | 3230161 | 0 | 0 | 3478.53 | 75.02 | 70.84 | 100 | 0 | 0 | 24.5 | 0 | 0 | 26.6 | 0 | 0 | 23.3 | 0 | 0 | 0 | 0 | 0
2026-04-17 22:37 | 668.7 |  | 665.7 | 669.1 | 0 | 0 | 0 | 0 | 0 | 0 | 0 | 50 | 29672.4 | 43500.4 | 3230161 | 0 | 0 | 3478.53 | 75.02 | 70.84 | 100 | 0 | 0 | 24.5 | 0 | 0 | 26.6 | 0 | 0 | 23.3 | 0 | 0 | 0 | 0 | 0
2026-04-17 22:38 | 668.7 |  | 665.7 | 669.1 | 0 | 0 | 0 | 0 | 0 | 0 | 0 | 50 | 29672.4 | 43500.4 | 3230161 | 0 | 0 | 3478.53 | 75.02 | 70.84 | 100 | 0 | 0 | 24.5 | 0 | 0 | 26.6 | 0 | 0 | 23.3 | 0 | 0 | 0 | 0 | 0
2026-04-17 22:39 | 668.7 |  | 665.7 | 669.1 | 0 | 0 | 0 | 0 | 0 | 0 | 0 | 50 | 29672.4 | 43500.4 | 3230161 | 0 | 0 | 3478.53 | 75.02 | 70.84 | 100 | 0 | 0 | 24.5 | 0 | 0 | 26.6 | 0 | 0 | 23.3 | 0 | 0 | 0 | 0 | 0
2026-04-17 22:40 | 668.7 |  | 665.7 | 669.1 | 0 | 0 | 0 | 0 | 0 | 0 | 0 | 50 | 29672.4 | 43500.4 | 3230161 | 0 | 0 | 3478.53 | 75.02 | 70.84 | 100 | 0 | 0 | 24.5 | 0 | 0 | 26.6 | 0 | 0 | 23.3 | 0 | 0 | 0 | 0 | 0
2026-04-17 22:41 | 668.7 |  | 665.7 | 669.1 | 0 | 0 | 0 | 0 | 0 | 0 | 0 | 50 | 29672.4 | 43500.4 | 3230161 | 0 | 0 | 3478.53 | 75.02 | 70.84 | 100 | 0 | 0 | 24.5 | 0 | 0 | 26.6 | 0 | 0 | 23.3 | 0 | 0 | 0 | 0 | 0
2026-04-17 22:42 | 668.7 |  | 665.7 | 669.1 | 0 | 0 | 0 | 0 | 0 | 0 | 0 | 50 | 29672.4 | 43500.4 | 3230161 | 0 | 0 | 3478.53 | 75.02 | 70.84 | 100 | 0 | 0 | 24.5 | 0 | 0 | 26.6 | 0 | 0 | 23.3 | 0 | 0 | 0 | 0 | 0
2026-04-17 22:43 | 668.7 |  | 665.7 | 669.1 | 0 | 0 | 0 | 0 | 0 | 0 | 0 | 50 | 29672.4 | 43500.4 | 3230161 | 0 | 0 | 3478.53 | 75.02 | 70.84 | 100 | 0 | 0 | 24.5 | 0 | 0 | 26.6 | 0 | 0 | 23.3 | 0 | 0 | 0 | 0 | 0
2026-04-17 22:44 | 668.7 |  | 665.7 | 669.1 | 0 | 0 | 0 | 0 | 0 | 0 | 0 | 50 | 29672.4 | 43500.4 | 3230161 | 0 | 0 | 3478.53 | 75.02 | 70.84 | 100 | 0 | 0 | 24.5 | 0 | 0 | 26.6 | 0 | 0 | 23.3 | 0 | 0 | 0 | 0 | 0
2026-04-17 22:45 | 668.7 |  | 665.7 | 669.1 | 0 | 0 | 0 | 0 | 0 | 0 | 0 | 50 | 29672.4 | 43500.4 | 3230161 | 0 | 0 | 3478.53 | 75.02 | 70.84 | 100 | 0 | 0 | 24.5 | 0 | 0 | 26.6 | 0 | 0 | 23.3 | 0 | 0 | 0 | 0 | 0
2026-04-17 22:46 | 668.7 |  | 665.7 | 669.1 | 0 | 0 | 0 | 0 | 0 | 0 | 0 | 50 | 29672.4 | 43500.4 | 3230161 | 0 | 0 | 3478.53 | 75.02 | 70.84 | 100 | 0 | 0 | 24.5 | 0 | 0 | 26.6 | 0 | 0 | 23.3 | 0 | 0 | 0 | 0 | 0
2026-04-17 22:47 | 668.7 |  | 665.7 | 669.1 | 0 | 0 | 0 | 0 | 0 | 0 | 0 | 50 | 29672.4 | 43500.4 | 3230161 | 0 | 0 | 3478.53 | 75.02 | 70.84 | 100 | 0 | 0 | 24.5 | 0 | 0 | 26.6 | 0 | 0 | 23.3 | 0 | 0 | 0 | 0 | 0
2026-04-17 22:48 | 668.7 |  | 665.7 | 669.1 | 0 | 0 | 0 | 0 | 0 | 0 | 0 | 50 | 29672.4 | 43500.4 | 3230161 | 0 | 0 | 3478.53 | 75.02 | 70.84 | 100 | 0 | 0 | 24.5 | 0 | 0 | 26.6 | 0 | 0 | 23.3 | 0 | 0 | 0 | 0 | 0
2026-04-17 22:49 | 668.7 |  | 665.7 | 669.1 | 0 | 0 | 0 | 0 | 0 | 0 | 0 | 50 | 29672.4 | 43500.4 | 3230161 | 0 | 0 | 3478.53 | 75.02 | 70.84 | 100 | 0 | 0 | 24.5 | 0 | 0 | 26.6 | 0 | 0 | 23.3 | 0 | 0 | 0 | 0 | 0
2026-04-17 22:50 | 668.7 |  | 665.7 | 669.1 | 0 | 0 | 0 | 0 | 0 | 0 | 0 | 50 | 29672.4 | 43500.4 | 3230161 | 0 | 0 | 3478.53 | 75.02 | 70.84 | 100 | 0 | 0 | 24.5 | 0 | 0 | 26.6 | 0 | 0 | 23.3 | 0 | 0 | 0 | 0 | 0
2026-04-17 22:51 | 668.7 |  | 665.7 | 669.1 | 0 | 0 | 0 | 0 | 0 | 0 | 0 | 50 | 29672.4 | 43500.4 | 3230161 | 0 | 0 | 3478.53 | 75.02 | 70.84 | 100 | 0 | 0 | 24.5 | 0 | 0 | 26.6 | 0 | 0 | 23.3 | 0 | 0 | 0 | 0 | 0
2026-04-17 22:52 | 668.7 |  | 665.7 | 669.1 | 0 | 0 | 0 | 0 | 0 | 0 | 0 | 50 | 29672.4 | 43500.4 | 3230161 | 0 | 0 | 3478.53 | 75.02 | 70.84 | 100 | 0 | 0 | 24.5 | 0 | 0 | 26.6 | 0 | 0 | 23.3 | 0 | 0 | 0 | 0 | 0
2026-04-17 22:53 | 668.7 |  | 665.7 | 669.1 | 0 | 0 | 0 | 0 | 0 | 0 | 0 | 50 | 29672.4 | 43500.4 | 3230161 | 0 | 0 | 3478.53 | 75.02 | 70.84 | 100 | 0 | 0 | 24.5 | 0 | 0 | 26.6 | 0 | 0 | 23.3 | 0 | 0 | 0 | 0 | 0
2026-04-17 22:54 | 668.7 |  | 665.7 | 669.1 | 0 | 0 | 0 | 0 | 0 | 0 | 0 | 50 | 29672.4 | 43500.4 | 3230161 | 0 | 0 | 3478.53 | 75.02 | 70.84 | 100 | 0 | 0 | 24.5 | 0 | 0 | 26.6 | 0 | 0 | 23.3 | 0 | 0 | 0 | 0 | 0
2026-04-17 22:55 | 668.7 |  | 665.7 | 669.1 | 0 | 0 | 0 | 0 | 0 | 0 | 0 | 50 | 29672.4 | 43500.4 | 3230161 | 0 | 0 | 3478.53 | 75.02 | 70.84 | 100 | 0 | 0 | 24.5 | 0 | 0 | 26.6 | 0 | 0 | 23.3 | 0 | 0 | 0 | 0 | 0
2026-04-17 22:56 | 668.7 |  | 665.7 | 669.1 | 0 | 0 | 0 | 0 | 0 | 0 | 0 | 50 | 29672.4 | 43500.4 | 3230161 | 0 | 0 | 3478.53 | 75.02 | 70.84 | 100 | 0 | 0 | 24.5 | 0 | 0 | 26.6 | 0 | 0 | 23.3 | 0 | 0 | 0 | 0 | 0
2026-04-17 22:57 | 668.7 |  | 665.7 | 669.1 | 0 | 0 | 0 | 0 | 0 | 0 | 0 | 50 | 29672.4 | 43500.4 | 3230161 | 0 | 0 | 3478.53 | 75.02 | 70.84 | 100 | 0 | 0 | 24.5 | 0 | 0 | 26.6 | 0 | 0 | 23.3 | 0 | 0 | 0 | 0 | 0
2026-04-17 22:58 | 668.7 |  | 665.7 | 669.1 | 0 | 0 | 0 | 0 | 0 | 0 | 0 | 50 | 29672.4 | 43500.4 | 3230161 | 0 | 0 | 3478.53 | 75.02 | 70.84 | 100 | 0 | 0 | 24.5 | 0 | 0 | 26.6 | 0 | 0 | 23.3 | 0 | 0 | 0 | 0 | 0
2026-04-17 22:59 | 668.7 |  | 665.7 | 669.1 | 0 | 0 | 0 | 0 | 0 | 0 | 0 | 50 | 29672.4 | 43500.4 | 3230161 | 0 | 0 | 3478.53 | 75.02 | 70.84 | 100 | 0 | 0 | 24.5 | 0 | 0 | 26.6 | 0 | 0 | 23.3 | 0 | 0 | 0 | 0 | 0
2026-04-17 23:00 | 668.7 |  | 665.7 | 669.1 | 0 | 0 | 0 | 0 | 0 | 0 | 0 | 50 | 29672.4 | 43500.4 | 3230161 | 0 | 0 | 3478.53 | 75.02 | 70.84 | 100 | 0 | 0 | 24.5 | 0 | 0 | 26.6 | 0 | 0 | 23.3 | 0 | 0 | 0 | 0 | 0
2026-04-17 23:01 | 668.7 |  | 665.7 | 669.1 | 0 | 0 | 0 | 0 | 0 | 0 | 0 | 50 | 29672.4 | 43500.4 | 3230161 | 0 | 0 | 3478.53 | 75.02 | 70.84 | 100 | 0 | 0 | 24.5 | 0 | 0 | 26.6 | 0 | 0 | 23.3 | 0 | 0 | 0 | 0 | 0
2026-04-17 23:02 | 668.7 |  | 665.7 | 669.1 | 0 | 0 | 0 | 0 | 0 | 0 | 0 | 50 | 29672.4 | 43500.4 | 3230161 | 0 | 0 | 3478.53 | 75.02 | 70.84 | 100 | 0 | 0 | 24.5 | 0 | 0 | 26.6 | 0 | 0 | 23.3 | 0 | 0 | 0 | 0 | 0
2026-04-17 23:03 | 668.7 |  | 665.7 | 669.1 | 0 | 0 | 0 | 0 | 0 | 0 | 0 | 50 | 29672.4 | 43500.4 | 3230161 | 0 | 0 | 3478.53 | 75.02 | 70.84 | 100 | 0 | 0 | 24.5 | 0 | 0 | 26.6 | 0 | 0 | 23.3 | 0 | 0 | 0 | 0 | 0
2026-04-17 23:04 | 668.7 |  | 665.7 | 669.1 | 0 | 0 | 0 | 0 | 0 | 0 | 0 | 50 | 29672.4 | 43500.4 | 3230161 | 0 | 0 | 3478.53 | 75.02 | 70.84 | 100 | 0 | 0 | 24.5 | 0 | 0 | 26.6 | 0 | 0 | 23.3 | 0 | 0 | 0 | 0 | 0
2026-04-17 23:05 | 668.7 |  | 665.7 | 669.1 | 0 | 0 | 0 | 0 | 0 | 0 | 0 | 50 | 29672.4 | 43500.4 | 3230161 | 0 | 0 | 3478.53 | 75.02 | 70.84 | 100 | 0 | 0 | 24.5 | 0 | 0 | 26.6 | 0 | 0 | 23.3 | 0 | 0 | 0 | 0 | 0
2026-04-17 23:06 | 668.7 |  | 665.7 | 669.1 | 0 | 0 | 0 | 0 | 0 | 0 | 0 | 50 | 29672.4 | 43500.4 | 3230161 | 0 | 0 | 3478.53 | 75.02 | 70.84 | 100 | 0 | 0 | 24.5 | 0 | 0 | 26.6 | 0 | 0 | 23.3 | 0 | 0 | 0 | 0 | 0
2026-04-17 23:07 | 668.7 |  | 665.7 | 669.1 | 0 | 0 | 0 | 0 | 0 | 0 | 0 | 50 | 29672.4 | 43500.4 | 3230161 | 0 | 0 | 3478.53 | 75.02 | 70.84 | 100 | 0 | 0 | 24.5 | 0 | 0 | 26.6 | 0 | 0 | 23.3 | 0 | 0 | 0 | 0 | 0
2026-04-17 23:08 | 668.7 |  | 665.7 | 669.1 | 0 | 0 | 0 | 0 | 0 | 0 | 0 | 50 | 29672.4 | 43500.4 | 3230161 | 0 | 0 | 3478.53 | 75.02 | 70.84 | 100 | 0 | 0 | 24.5 | 0 | 0 | 26.6 | 0 | 0 | 23.3 | 0 | 0 | 0 | 0 | 0
2026-04-17 23:09 | 668.7 |  | 665.7 | 669.1 | 0 | 0 | 0 | 0 | 0 | 0 | 0 | 50 | 29672.4 | 43500.4 | 3230161 | 0 | 0 | 3478.53 | 75.02 | 70.84 | 100 | 0 | 0 | 24.5 | 0 | 0 | 26.6 | 0 | 0 | 23.3 | 0 | 0 | 0 | 0 | 0
2026-04-17 23:10 | 668.7 |  | 665.7 | 669.1 | 0 | 0 | 0 | 0 | 0 | 0 | 0 | 50 | 29672.4 | 43500.4 | 3230161 | 0 | 0 | 3478.53 | 75.02 | 70.84 | 100 | 0 | 0 | 24.5 | 0 | 0 | 26.6 | 0 | 0 | 23.3 | 0 | 0 | 0 | 0 | 0
2026-04-17 23:11 | 668.7 |  | 665.7 | 669.1 | 0 | 0 | 0 | 0 | 0 | 0 | 0 | 50 | 29672.4 | 43500.4 | 3230161 | 0 | 0 | 3478.53 | 75.02 | 70.84 | 100 | 0 | 0 | 24.5 | 0 | 0 | 26.6 | 0 | 0 | 23.3 | 0 | 0 | 0 | 0 | 0
2026-04-17 23:12 | 668.7 |  | 665.7 | 669.1 | 0 | 0 | 0 | 0 | 0 | 0 | 0 | 50 | 29672.4 | 43500.4 | 3230161 | 0 | 0 | 3478.53 | 75.02 | 70.84 | 100 | 0 | 0 | 24.5 | 0 | 0 | 26.6 | 0 | 0 | 23.3 | 0 | 0 | 0 | 0 | 0
2026-04-17 23:13 | 668.7 |  | 665.7 | 669.1 | 0 | 0 | 0 | 0 | 0 | 0 | 0 | 50 | 29672.4 | 43500.4 | 3230161 | 0 | 0 | 3478.53 | 75.02 | 70.84 | 100 | 0 | 0 | 24.5 | 0 | 0 | 26.6 | 0 | 0 | 23.3 | 0 | 0 | 0 | 0 | 0
2026-04-17 23:14 | 668.7 |  | 665.7 | 669.1 | 0 | 0 | 0 | 0 | 0 | 0 | 0 | 50 | 29672.4 | 43500.4 | 3230161 | 0 | 0 | 3478.53 | 75.02 | 70.84 | 100 | 0 | 0 | 24.5 | 0 | 0 | 26.6 | 0 | 0 | 23.3 | 0 | 0 | 0 | 0 | 0
2026-04-17 23:15 | 668.7 |  | 665.7 | 669.1 | 0 | 0 | 0 | 0 | 0 | 0 | 0 | 50 | 29672.4 | 43500.4 | 3230161 | 0 | 0 | 3478.53 | 75.02 | 70.84 | 100 | 0 | 0 | 24.5 | 0 | 0 | 26.6 | 0 | 0 | 23.3 | 0 | 0 | 0 | 0 | 0
2026-04-17 23:16 | 668.7 |  | 665.7 | 669.1 | 0 | 0 | 0 | 0 | 0 | 0 | 0 | 50 | 29672.4 | 43500.4 | 3230161 | 0 | 0 | 3478.53 | 75.02 | 70.84 | 100 | 0 | 0 | 24.5 | 0 | 0 | 26.6 | 0 | 0 | 23.3 | 0 | 0 | 0 | 0 | 0
2026-04-17 23:17 | 668.7 |  | 665.7 | 669.1 | 0 | 0 | 0 | 0 | 0 | 0 | 0 | 50 | 29672.4 | 43500.4 | 3230161 | 0 | 0 | 3478.53 | 75.02 | 70.84 | 100 | 0 | 0 | 24.5 | 0 | 0 | 26.6 | 0 | 0 | 23.3 | 0 | 0 | 0 | 0 | 0
2026-04-17 23:18 | 668.7 |  | 665.7 | 669.1 | 0 | 0 | 0 | 0 | 0 | 0 | 0 | 50 | 29672.4 | 43500.4 | 3230161 | 0 | 0 | 3478.53 | 75.02 | 70.84 | 100 | 0 | 0 | 24.5 | 0 | 0 | 26.6 | 0 | 0 | 23.3 | 0 | 0 | 0 | 0 | 0
2026-04-17 23:19 | 668.7 |  | 665.7 | 669.1 | 0 | 0 | 0 | 0 | 0 | 0 | 0 | 50 | 29672.4 | 43500.4 | 3230161 | 0 | 0 | 3478.53 | 75.02 | 70.84 | 100 | 0 | 0 | 24.5 | 0 | 0 | 26.6 | 0 | 0 | 23.3 | 0 | 0 | 0 | 0 | 0
2026-04-17 23:20 | 668.7 |  | 665.7 | 669.1 | 0 | 0 | 0 | 0 | 0 | 0 | 0 | 50 | 29672.4 | 43500.4 | 3230161 | 0 | 0 | 3478.53 | 75.02 | 70.84 | 100 | 0 | 0 | 24.5 | 0 | 0 | 26.6 | 0 | 0 | 23.3 | 0 | 0 | 0 | 0 | 0
2026-04-17 23:21 | 668.7 |  | 665.7 | 669.1 | 0 | 0 | 0 | 0 | 0 | 0 | 0 | 50 | 29672.4 | 43500.4 | 3230161 | 0 | 0 | 3478.53 | 75.02 | 70.84 | 100 | 0 | 0 | 24.5 | 0 | 0 | 26.6 | 0 | 0 | 23.3 | 0 | 0 | 0 | 0 | 0
2026-04-17 23:22 | 668.7 |  | 665.7 | 669.1 | 0 | 0 | 0 | 0 | 0 | 0 | 0 | 50 | 29672.4 | 43500.4 | 3230161 | 0 | 0 | 3478.53 | 75.02 | 70.84 | 100 | 0 | 0 | 24.5 | 0 | 0 | 26.6 | 0 | 0 | 23.3 | 0 | 0 | 0 | 0 | 0
2026-04-17 23:23 | 668.7 |  | 665.7 | 669.1 | 0 | 0 | 0 | 0 | 0 | 0 | 0 | 50 | 29672.4 | 43500.4 | 3230161 | 0 | 0 | 3478.53 | 75.02 | 70.84 | 100 | 0 | 0 | 24.5 | 0 | 0 | 26.6 | 0 | 0 | 23.3 | 0 | 0 | 0 | 0 | 0
2026-04-17 23:24 | 668.7 |  | 665.7 | 669.1 | 0 | 0 | 0 | 0 | 0 | 0 | 0 | 50 | 29672.4 | 43500.4 | 3230161 | 0 | 0 | 3478.53 | 75.02 | 70.84 | 100 | 0 | 0 | 24.5 | 0 | 0 | 26.6 | 0 | 0 | 23.3 | 0 | 0 | 0 | 0 | 0
2026-04-17 23:25 | 668.7 |  | 665.7 | 669.1 | 0 | 0 | 0 | 0 | 0 | 0 | 0 | 50 | 29672.4 | 43500.4 | 3230161 | 0 | 0 | 3478.53 | 75.02 | 70.84 | 100 | 0 | 0 | 24.5 | 0 | 0 | 26.6 | 0 | 0 | 23.3 | 0 | 0 | 0 | 0 | 0
2026-04-17 23:26 | 668.7 |  | 665.7 | 669.1 | 0 | 0 | 0 | 0 | 0 | 0 | 0 | 50 | 29672.4 | 43500.4 | 3230161 | 0 | 0 | 3478.53 | 75.02 | 70.84 | 100 | 0 | 0 | 24.5 | 0 | 0 | 26.6 | 0 | 0 | 23.3 | 0 | 0 | 0 | 0 | 0
2026-04-17 23:27 | 668.7 |  | 665.7 | 669.1 | 0 | 0 | 0 | 0 | 0 | 0 | 0 | 50 | 29672.4 | 43500.4 | 3230161 | 0 | 0 | 3478.53 | 75.02 | 70.84 | 100 | 0 | 0 | 24.5 | 0 | 0 | 26.6 | 0 | 0 | 23.3 | 0 | 0 | 0 | 0 | 0
2026-04-17 23:28 | 668.7 |  | 665.7 | 669.1 | 0 | 0 | 0 | 0 | 0 | 0 | 0 | 50 | 29672.4 | 43500.4 | 3230161 | 0 | 0 | 3478.53 | 75.02 | 70.84 | 100 | 0 | 0 | 24.5 | 0 | 0 | 26.6 | 0 | 0 | 23.3 | 0 | 0 | 0 | 0 | 0
2026-04-17 23:29 | 668.7 |  | 665.7 | 669.1 | 0 | 0 | 0 | 0 | 0 | 0 | 0 | 50 | 29672.4 | 43500.4 | 3230161 | 0 | 0 | 3478.53 | 75.02 | 70.84 | 100 | 0 | 0 | 24.5 | 0 | 0 | 26.6 | 0 | 0 | 23.3 | 0 | 0 | 0 | 0 | 0
2026-04-17 23:30 | 668.7 |  | 665.7 | 669.1 | 0 | 0 | 0 | 0 | 0 | 0 | 0 | 50 | 29672.4 | 43500.4 | 3230161 | 0 | 0 | 3478.53 | 75.02 | 70.84 | 100 | 0 | 0 | 24.5 | 0 | 0 | 26.6 | 0 | 0 | 23.3 | 0 | 0 | 0 | 0 | 0
2026-04-17 23:31 | 668.7 |  | 665.7 | 669.1 | 0 | 0 | 0 | 0 | 0 | 0 | 0 | 50 | 29672.4 | 43500.4 | 3230161 | 0 | 0 | 3478.53 | 75.02 | 70.84 | 100 | 0 | 0 | 24.5 | 0 | 0 | 26.6 | 0 | 0 | 23.3 | 0 | 0 | 0 | 0 | 0
2026-04-17 23:32 | 668.7 |  | 665.7 | 669.1 | 0 | 0 | 0 | 0 | 0 | 0 | 0 | 50 | 29672.4 | 43500.4 | 3230161 | 0 | 0 | 3478.53 | 75.02 | 70.84 | 100 | 0 | 0 | 24.5 | 0 | 0 | 26.6 | 0 | 0 | 23.3 | 0 | 0 | 0 | 0 | 0
2026-04-17 23:33 | 668.7 |  | 665.7 | 669.1 | 0 | 0 | 0 | 0 | 0 | 0 | 0 | 50 | 29672.4 | 43500.4 | 3230161 | 0 | 0 | 3478.53 | 75.02 | 70.84 | 100 | 0 | 0 | 24.5 | 0 | 0 | 26.6 | 0 | 0 | 23.3 | 0 | 0 | 0 | 0 | 0
2026-04-17 23:34 | 668.7 |  | 665.7 | 669.1 | 0 | 0 | 0 | 0 | 0 | 0 | 0 | 50 | 29672.4 | 43500.4 | 3230161 | 0 | 0 | 3478.53 | 75.02 | 70.84 | 100 | 0 | 0 | 24.5 | 0 | 0 | 26.6 | 0 | 0 | 23.3 | 0 | 0 | 0 | 0 | 0
2026-04-17 23:35 | 668.7 |  | 665.7 | 669.1 | 0 | 0 | 0 | 0 | 0 | 0 | 0 | 50 | 29672.4 | 43500.4 | 3230161 | 0 | 0 | 3478.53 | 75.02 | 70.84 | 100 | 0 | 0 | 24.5 | 0 | 0 | 26.6 | 0 | 0 | 23.3 | 0 | 0 | 0 | 0 | 0
2026-04-17 23:36 | 668.7 |  | 665.7 | 669.1 | 0 | 0 | 0 | 0 | 0 | 0 | 0 | 50 | 29672.4 | 43500.4 | 3230161 | 0 | 0 | 3478.53 | 75.02 | 70.84 | 100 | 0 | 0 | 24.5 | 0 | 0 | 26.6 | 0 | 0 | 23.3 | 0 | 0 | 0 | 0 | 0
2026-04-17 23:37 | 668.7 |  | 665.7 | 669.1 | 0 | 0 | 0 | 0 | 0 | 0 | 0 | 50 | 29672.4 | 43500.4 | 3230161 | 0 | 0 | 3478.53 | 75.02 | 70.84 | 100 | 0 | 0 | 24.5 | 0 | 0 | 26.6 | 0 | 0 | 23.3 | 0 | 0 | 0 | 0 | 0
2026-04-17 23:38 | 668.7 |  | 665.7 | 669.1 | 0 | 0 | 0 | 0 | 0 | 0 | 0 | 50 | 29672.4 | 43500.4 | 3230161 | 0 | 0 | 3478.53 | 75.02 | 70.84 | 100 | 0 | 0 | 24.5 | 0 | 0 | 26.6 | 0 | 0 | 23.3 | 0 | 0 | 0 | 0 | 0
2026-04-17 23:39 | 668.7 |  | 665.7 | 669.1 | 0 | 0 | 0 | 0 | 0 | 0 | 0 | 50 | 29672.4 | 43500.4 | 3230161 | 0 | 0 | 3478.53 | 75.02 | 70.84 | 100 | 0 | 0 | 24.5 | 0 | 0 | 26.6 | 0 | 0 | 23.3 | 0 | 0 | 0 | 0 | 0
2026-04-17 23:40 | 668.7 |  | 665.7 | 669.1 | 0 | 0 | 0 | 0 | 0 | 0 | 0 | 50 | 29672.4 | 43500.4 | 3230161 | 0 | 0 | 3478.53 | 75.02 | 70.84 | 100 | 0 | 0 | 24.5 | 0 | 0 | 26.6 | 0 | 0 | 23.3 | 0 | 0 | 0 | 0 | 0
2026-04-17 23:41 | 668.7 |  | 665.7 | 669.1 | 0 | 0 | 0 | 0 | 0 | 0 | 0 | 50 | 29672.4 | 43500.4 | 3230161 | 0 | 0 | 3478.53 | 75.02 | 70.84 | 100 | 0 | 0 | 24.5 | 0 | 0 | 26.6 | 0 | 0 | 23.3 | 0 | 0 | 0 | 0 | 0
2026-04-17 23:42 | 668.7 |  | 665.7 | 669.1 | 0 | 0 | 0 | 0 | 0 | 0 | 0 | 50 | 29672.4 | 43500.4 | 3230161 | 0 | 0 | 3478.53 | 75.02 | 70.84 | 100 | 0 | 0 | 24.5 | 0 | 0 | 26.6 | 0 | 0 | 23.3 | 0 | 0 | 0 | 0 | 0
2026-04-17 23:43 | 668.7 |  | 665.7 | 669.1 | 0 | 0 | 0 | 0 | 0 | 0 | 0 | 50 | 29672.4 | 43500.4 | 3230161 | 0 | 0 | 3478.53 | 75.02 | 70.84 | 100 | 0 | 0 | 24.5 | 0 | 0 | 26.6 | 0 | 0 | 23.3 | 0 | 0 | 0 | 0 | 0
2026-04-17 23:44 | 668.7 |  | 665.7 | 669.1 | 0 | 0 | 0 | 0 | 0 | 0 | 0 | 50 | 29672.4 | 43500.4 | 3230161 | 0 | 0 | 3478.53 | 75.02 | 70.84 | 100 | 0 | 0 | 24.5 | 0 | 0 | 26.6 | 0 | 0 | 23.3 | 0 | 0 | 0 | 0 | 0
2026-04-17 23:45 | 668.7 |  | 665.7 | 669.1 | 0 | 0 | 0 | 0 | 0 | 0 | 0 | 50 | 29672.4 | 43500.4 | 3230161 | 0 | 0 | 3478.53 | 75.02 | 70.84 | 100 | 0 | 0 | 24.5 | 0 | 0 | 26.6 | 0 | 0 | 23.3 | 0 | 0 | 0 | 0 | 0
2026-04-17 23:46 | 668.7 |  | 665.7 | 669.1 | 0 | 0 | 0 | 0 | 0 | 0 | 0 | 50 | 29672.4 | 43500.4 | 3230161 | 0 | 0 | 3478.53 | 75.02 | 70.84 | 100 | 0 | 0 | 24.5 | 0 | 0 | 26.6 | 0 | 0 | 23.3 | 0 | 0 | 0 | 0 | 0
2026-04-17 23:47 | 668.7 |  | 665.7 | 669.1 | 0 | 0 | 0 | 0 | 0 | 0 | 0 | 50 | 29672.4 | 43500.4 | 3230161 | 0 | 0 | 3478.53 | 75.02 | 70.84 | 100 | 0 | 0 | 24.5 | 0 | 0 | 26.6 | 0 | 0 | 23.3 | 0 | 0 | 0 | 0 | 0
2026-04-17 23:48 | 668.7 |  | 665.7 | 669.1 | 0 | 0 | 0 | 0 | 0 | 0 | 0 | 50 | 29672.4 | 43500.4 | 3230161 | 0 | 0 | 3478.53 | 75.02 | 70.84 | 100 | 0 | 0 | 24.5 | 0 | 0 | 26.6 | 0 | 0 | 23.3 | 0 | 0 | 0 | 0 | 0
2026-04-17 23:49 | 668.7 |  | 665.7 | 669.1 | 0 | 0 | 0 | 0 | 0 | 0 | 0 | 50 | 29672.4 | 43500.4 | 3230161 | 0 | 0 | 3478.53 | 75.02 | 70.84 | 100 | 0 | 0 | 24.5 | 0 | 0 | 26.6 | 0 | 0 | 23.3 | 0 | 0 | 0 | 0 | 0
2026-04-17 23:50 | 668.7 |  | 665.7 | 669.1 | 0 | 0 | 0 | 0 | 0 | 0 | 0 | 50 | 29672.4 | 43500.4 | 3230161 | 0 | 0 | 3478.53 | 75.02 | 70.84 | 100 | 0 | 0 | 24.5 | 0 | 0 | 26.6 | 0 | 0 | 23.3 | 0 | 0 | 0 | 0 | 0
2026-04-17 23:51 | 668.7 |  | 665.7 | 669.1 | 0 | 0 | 0 | 0 | 0 | 0 | 0 | 50 | 29672.4 | 43500.4 | 3230161 | 0 | 0 | 3478.53 | 75.02 | 70.84 | 100 | 0 | 0 | 24.5 | 0 | 0 | 26.6 | 0 | 0 | 23.3 | 0 | 0 | 0 | 0 | 0
2026-04-17 23:52 | 668.7 |  | 665.7 | 669.1 | 0 | 0 | 0 | 0 | 0 | 0 | 0 | 50 | 29672.4 | 43500.4 | 3230161 | 0 | 0 | 3478.53 | 75.02 | 70.84 | 100 | 0 | 0 | 24.5 | 0 | 0 | 26.6 | 0 | 0 | 23.3 | 0 | 0 | 0 | 0 | 0
2026-04-17 23:53 | 668.7 |  | 665.7 | 669.1 | 0 | 0 | 0 | 0 | 0 | 0 | 0 | 50 | 29672.4 | 43500.4 | 3230161 | 0 | 0 | 3478.53 | 75.02 | 70.84 | 100 | 0 | 0 | 24.5 | 0 | 0 | 26.6 | 0 | 0 | 23.3 | 0 | 0 | 0 | 0 | 0
2026-04-17 23:54 | 668.7 |  | 665.7 | 669.1 | 0 | 0 | 0 | 0 | 0 | 0 | 0 | 50 | 29672.4 | 43500.4 | 3230161 | 0 | 0 | 3478.53 | 75.02 | 70.84 | 100 | 0 | 0 | 24.5 | 0 | 0 | 26.6 | 0 | 0 | 23.3 | 0 | 0 | 0 | 0 | 0
2026-04-17 23:55 | 668.7 |  | 665.7 | 669.1 | 0 | 0 | 0 | 0 | 0 | 0 | 0 | 50 | 29672.4 | 43500.4 | 3230161 | 0 | 0 | 3478.53 | 75.02 | 70.84 | 100 | 0 | 0 | 24.5 | 0 | 0 | 26.6 | 0 | 0 | 23.3 | 0 | 0 | 0 | 0 | 0
2026-04-17 23:56 | 668.7 |  | 665.7 | 669.1 | 0 | 0 | 0 | 0 | 0 | 0 | 0 | 50 | 29672.4 | 43500.4 | 3230161 | 0 | 0 | 3478.53 | 75.02 | 70.84 | 100 | 0 | 0 | 24.5 | 0 | 0 | 26.6 | 0 | 0 | 23.3 | 0 | 0 | 0 | 0 | 0
2026-04-17 23:57 | 668.7 |  | 665.7 | 669.1 | 0 | 0 | 0 | 0 | 0 | 0 | 0 | 50 | 29672.4 | 43500.4 | 3230161 | 0 | 0 | 3478.53 | 75.02 | 70.84 | 100 | 0 | 0 | 24.5 | 0 | 0 | 26.6 | 0 | 0 | 23.3 | 0 | 0 | 0 | 0 | 0
2026-04-17 23:58 | 668.7 |  | 665.7 | 669.1 | 0 | 0 | 0 | 0 | 0 | 0 | 0 | 50 | 29672.4 | 43500.4 | 3230161 | 0 | 0 | 3478.53 | 75.02 | 70.84 | 100 | 0 | 0 | 24.5 | 0 | 0 | 26.6 | 0 | 0 | 23.3 | 0 | 0 | 0 | 0 | 0
2026-04-17 23:59 | 668.7 |  | 665.7 | 669.1 | 0 | 0 | 0 | 0 | 0 | 0 | 0 | 50 | 29672.4 | 43500.4 | 3230161 | 0 | 0 | 3478.53 | 75.02 | 70.84 | 100 | 0 | 0 | 24.5 | 0 | 0 | 26.6 | 0 | 0 | 23.3 | 0 | 0 | 0 | 0 | 0
2026-04-18 | 668.7 |  | 665.7 | 669.1 | 0 | 0 | 0 | 0 | 0 | 0 | 0 | 50 | 29672.4 | 43500.4 | 3230161 | 0 | 0 | 3478.53 | 0 | 0 | 100 | 0 | 0 | 24.5 | 0 | 0 | 26.6 | 0 | 0 | 23.3 | 0 | 0 | 0 | 0 | 0

## ICR-3_INV-4
CONTINUUM 30.80 MW Solar Power Plant LOCATION :-BHUJ, GUJARAT.
INVERTER Report ( 4/17/2026 12:00:00 AM to 4/18/2026 12:00:00 AM )
ICR-3_INV-4
Time Stamp | RY Voltage |  | YB Voltage | BR Voltage | IR Current | IY Current | IB Current | Active Power | Reactive Power | Apperent Power | Power Factor | Frequency | Today Energy | Monthly Energy | Total Energy | Today Run Hour | Yest KWH | Peak KW | PR | CPR | AVAILABILITY | BRKDWN LOSS | BRKDWN MNT | MOD1 DC V | MOD1 DC A | MOD1 DC KW | MOD2 DC V | MOD2 DC A | MOD2 DC KW | MOD3 DC V | MOD3 DC A | MOD3 DC KW | MOD4 DC V | MOD4 DC A | MOD4 DC KW
| V |  | V | V | A | A | A | KW | KVAr | KVA |  | Hz | MWh | MWh | MWh | Min. | MWH | KW | % | % | % | MWh | Min. | V | A | KW | V | A | KW | V | A | KW | V | A | KW
2026-04-17 | 667.2 |  | 664.5 | 666.5 | 0 | 0 | 0 | 0 | 0 | 0 | 0 | 49.9 | 28810.6 | 41044.7 | 3268487 | 0 | 0 | 3476.83 | 77.39 | 73.38 | 100 | 0 | 0 | 25.3 | 0 | 0 | 26 | 0 | 0 | 25.1 | 0 | 0 | 0 | 0 | 0
2026-04-17 00:01 | 667.2 |  | 664.5 | 666.5 | 0 | 0 | 0 | 0 | 0 | 0 | 0 | 49.9 | 28810.6 | 41044.7 | 3268487 | 0 | 0 | 3476.83 | 0 | 0 | 100 | 0 | 0 | 25.3 | 0 | 0 | 26 | 0 | 0 | 25.1 | 0 | 0 | 0 | 0 | 0
2026-04-17 00:02 | 667.2 |  | 664.5 | 666.5 | 0 | 0 | 0 | 0 | 0 | 0 | 0 | 49.9 | 28810.6 | 41044.7 | 3268487 | 0 | 0 | 3476.83 | 0 | 0 | 100 | 0 | 0 | 25.3 | 0 | 0 | 26 | 0 | 0 | 25.1 | 0 | 0 | 0 | 0 | 0
2026-04-17 00:03 | 667.2 |  | 664.5 | 666.5 | 0 | 0 | 0 | 0 | 0 | 0 | 0 | 49.9 | 28810.6 | 41044.7 | 3268487 | 0 | 0 | 0 | 0 | 0 | 100 | 0 | 0 | 25.3 | 0 | 0 | 26 | 0 | 0 | 25.1 | 0 | 0 | 0 | 0 | 0
2026-04-17 00:04 | 667.2 |  | 664.5 | 666.5 | 0 | 0 | 0 | 0 | 0 | 0 | 0 | 49.9 | 0 | 41044.7 | 3268487 | 0 | 0 | 0 | 0 | 0 | 100 | 0 | 0 | 25.3 | 0 | 0 | 26 | 0 | 0 | 25.1 | 0 | 0 | 0 | 0 | 0
2026-04-17 00:05 | 667.2 |  | 664.5 | 666.5 | 0 | 0 | 0 | 0 | 0 | 0 | 0 | 49.9 | 0 | 41044.7 | 3268487 | 0 | 0 | 0 | 0 | 0 | 100 | 0 | 0 | 25.3 | 0 | 0 | 26 | 0 | 0 | 25.1 | 0 | 0 | 0 | 0 | 0
2026-04-17 00:06 | 667.2 |  | 664.5 | 666.5 | 0 | 0 | 0 | 0 | 0 | 0 | 0 | 49.9 | 0 | 41044.7 | 3268487 | 0 | 0 | 0 | 0 | 0 | 100 | 0 | 0 | 25.3 | 0 | 0 | 26 | 0 | 0 | 25.1 | 0 | 0 | 0 | 0 | 0
2026-04-17 00:07 | 667.2 |  | 664.5 | 666.5 | 0 | 0 | 0 | 0 | 0 | 0 | 0 | 49.9 | 0 | 41044.7 | 3268487 | 0 | 0 | 0 | 0 | 0 | 100 | 0 | 0 | 25.3 | 0 | 0 | 26 | 0 | 0 | 25.1 | 0 | 0 | 0 | 0 | 0
2026-04-17 00:08 | 667.2 |  | 664.5 | 666.5 | 0 | 0 | 0 | 0 | 0 | 0 | 0 | 49.9 | 0 | 41044.7 | 3268487 | 0 | 0 | 0 | 0 | 0 | 100 | 0 | 0 | 25.3 | 0 | 0 | 26 | 0 | 0 | 25.1 | 0 | 0 | 0 | 0 | 0
2026-04-17 00:09 | 667.2 |  | 664.5 | 666.5 | 0 | 0 | 0 | 0 | 0 | 0 | 0 | 49.9 | 0 | 41044.7 | 3268487 | 0 | 0 | 0 | 0 | 0 | 100 | 0 | 0 | 25.3 | 0 | 0 | 26 | 0 | 0 | 25.1 | 0 | 0 | 0 | 0 | 0
2026-04-17 00:10 | 667.2 |  | 664.5 | 666.5 | 0 | 0 | 0 | 0 | 0 | 0 | 0 | 49.9 | 0 | 41044.7 | 3268487 | 0 | 0 | 0 | 0 | 0 | 100 | 0 | 0 | 25.3 | 0 | 0 | 26 | 0 | 0 | 25.1 | 0 | 0 | 0 | 0 | 0
2026-04-17 00:11 | 667.2 |  | 664.5 | 666.5 | 0 | 0 | 0 | 0 | 0 | 0 | 0 | 49.9 | 0 | 41044.7 | 3268487 | 0 | 0 | 0 | 0 | 0 | 100 | 0 | 0 | 25.3 | 0 | 0 | 26 | 0 | 0 | 25.1 | 0 | 0 | 0 | 0 | 0
2026-04-17 00:12 | 667.2 |  | 664.5 | 666.5 | 0 | 0 | 0 | 0 | 0 | 0 | 0 | 49.9 | 0 | 41044.7 | 3268487 | 0 | 0 | 0 | 0 | 0 | 100 | 0 | 0 | 25.3 | 0 | 0 | 26 | 0 | 0 | 25.1 | 0 | 0 | 0 | 0 | 0
2026-04-17 00:13 | 667.2 |  | 664.5 | 666.5 | 0 | 0 | 0 | 0 | 0 | 0 | 0 | 49.9 | 0 | 41044.7 | 3268487 | 0 | 0 | 0 | 0 | 0 | 100 | 0 | 0 | 25.3 | 0 | 0 | 26 | 0 | 0 | 25.1 | 0 | 0 | 0 | 0 | 0
2026-04-17 00:14 | 667.2 |  | 664.5 | 666.5 | 0 | 0 | 0 | 0 | 0 | 0 | 0 | 49.9 | 0 | 41044.7 | 3268487 | 0 | 0 | 0 | 0 | 0 | 100 | 0 | 0 | 25.3 | 0 | 0 | 26 | 0 | 0 | 25.1 | 0 | 0 | 0 | 0 | 0
2026-04-17 00:15 | 667.2 |  | 664.5 | 666.5 | 0 | 0 | 0 | 0 | 0 | 0 | 0 | 49.9 | 0 | 41044.7 | 3268487 | 0 | 0 | 0 | 0 | 0 | 100 | 0 | 0 | 25.3 | 0 | 0 | 26 | 0 | 0 | 25.1 | 0 | 0 | 0 | 0 | 0
2026-04-17 00:16 | 667.2 |  | 664.5 | 666.5 | 0 | 0 | 0 | 0 | 0 | 0 | 0 | 49.9 | 0 | 41044.7 | 3268487 | 0 | 0 | 0 | 0 | 0 | 100 | 0 | 0 | 25.3 | 0 | 0 | 26 | 0 | 0 | 25.1 | 0 | 0 | 0 | 0 | 0
2026-04-17 00:17 | 667.2 |  | 664.5 | 666.5 | 0 | 0 | 0 | 0 | 0 | 0 | 0 | 49.9 | 0 | 41044.7 | 3268487 | 0 | 0 | 0 | 0 | 0 | 100 | 0 | 0 | 25.3 | 0 | 0 | 26 | 0 | 0 | 25.1 | 0 | 0 | 0 | 0 | 0
2026-04-17 00:18 | 667.2 |  | 664.5 | 666.5 | 0 | 0 | 0 | 0 | 0 | 0 | 0 | 49.9 | 0 | 41044.7 | 3268487 | 0 | 0 | 0 | 0 | 0 | 100 | 0 | 0 | 25.3 | 0 | 0 | 26 | 0 | 0 | 25.1 | 0 | 0 | 0 | 0 | 0
2026-04-17 00:19 | 667.2 |  | 664.5 | 666.5 | 0 | 0 | 0 | 0 | 0 | 0 | 0 | 49.9 | 0 | 41044.7 | 3268487 | 0 | 0 | 0 | 0 | 0 | 100 | 0 | 0 | 25.3 | 0 | 0 | 26 | 0 | 0 | 25.1 | 0 | 0 | 0 | 0 | 0
2026-04-17 00:20 | 667.2 |  | 664.5 | 666.5 | 0 | 0 | 0 | 0 | 0 | 0 | 0 | 49.9 | 0 | 41044.7 | 3268487 | 0 | 0 | 0 | 0 | 0 | 100 | 0 | 0 | 25.3 | 0 | 0 | 26 | 0 | 0 | 25.1 | 0 | 0 | 0 | 0 | 0
2026-04-17 00:21 | 667.2 |  | 664.5 | 666.5 | 0 | 0 | 0 | 0 | 0 | 0 | 0 | 49.9 | 0 | 41044.7 | 3268487 | 0 | 0 | 0 | 0 | 0 | 100 | 0 | 0 | 25.3 | 0 | 0 | 26 | 0 | 0 | 25.1 | 0 | 0 | 0 | 0 | 0
2026-04-17 00:22 | 667.2 |  | 664.5 | 666.5 | 0 | 0 | 0 | 0 | 0 | 0 | 0 | 49.9 | 0 | 41044.7 | 3268487 | 0 | 0 | 0 | 0 | 0 | 100 | 0 | 0 | 25.3 | 0 | 0 | 26 | 0 | 0 | 25.1 | 0 | 0 | 0 | 0 | 0
2026-04-17 00:23 | 667.2 |  | 664.5 | 666.5 | 0 | 0 | 0 | 0 | 0 | 0 | 0 | 49.9 | 0 | 41044.7 | 3268487 | 0 | 0 | 0 | 0 | 0 | 100 | 0 | 0 | 25.3 | 0 | 0 | 26 | 0 | 0 | 25.1 | 0 | 0 | 0 | 0 | 0
2026-04-17 00:24 | 667.2 |  | 664.5 | 666.5 | 0 | 0 | 0 | 0 | 0 | 0 | 0 | 49.9 | 0 | 41044.7 | 3268487 | 0 | 0 | 0 | 0 | 0 | 100 | 0 | 0 | 25.3 | 0 | 0 | 26 | 0 | 0 | 25.1 | 0 | 0 | 0 | 0 | 0
2026-04-17 00:25 | 667.2 |  | 664.5 | 666.5 | 0 | 0 | 0 | 0 | 0 | 0 | 0 | 49.9 | 0 | 41044.7 | 3268487 | 0 | 0 | 0 | 0 | 0 | 100 | 0 | 0 | 25.3 | 0 | 0 | 26 | 0 | 0 | 25.1 | 0 | 0 | 0 | 0 | 0
2026-04-17 00:26 | 667.2 |  | 664.5 | 666.5 | 0 | 0 | 0 | 0 | 0 | 0 | 0 | 49.9 | 0 | 41044.7 | 3268487 | 0 | 0 | 0 | 0 | 0 | 100 | 0 | 0 | 25.3 | 0 | 0 | 26 | 0 | 0 | 25.1 | 0 | 0 | 0 | 0 | 0
2026-04-17 00:27 | 667.2 |  | 664.5 | 666.5 | 0 | 0 | 0 | 0 | 0 | 0 | 0 | 49.9 | 0 | 41044.7 | 3268487 | 0 | 0 | 0 | 0 | 0 | 100 | 0 | 0 | 25.3 | 0 | 0 | 26 | 0 | 0 | 25.1 | 0 | 0 | 0 | 0 | 0
2026-04-17 00:28 | 667.2 |  | 664.5 | 666.5 | 0 | 0 | 0 | 0 | 0 | 0 | 0 | 49.9 | 0 | 41044.7 | 3268487 | 0 | 0 | 0 | 0 | 0 | 100 | 0 | 0 | 25.3 | 0 | 0 | 26 | 0 | 0 | 25.1 | 0 | 0 | 0 | 0 | 0
2026-04-17 00:29 | 667.2 |  | 664.5 | 666.5 | 0 | 0 | 0 | 0 | 0 | 0 | 0 | 49.9 | 0 | 41044.7 | 3268487 | 0 | 0 | 0 | 0 | 0 | 100 | 0 | 0 | 25.3 | 0 | 0 | 26 | 0 | 0 | 25.1 | 0 | 0 | 0 | 0 | 0
2026-04-17 00:30 | 667.2 |  | 664.5 | 666.5 | 0 | 0 | 0 | 0 | 0 | 0 | 0 | 49.9 | 0 | 41044.7 | 3268487 | 0 | 0 | 0 | 0 | 0 | 100 | 0 | 0 | 25.3 | 0 | 0 | 26 | 0 | 0 | 25.1 | 0 | 0 | 0 | 0 | 0
2026-04-17 00:31 | 667.2 |  | 664.5 | 666.5 | 0 | 0 | 0 | 0 | 0 | 0 | 0 | 49.9 | 0 | 41044.7 | 3268487 | 0 | 0 | 0 | 0 | 0 | 100 | 0 | 0 | 25.3 | 0 | 0 | 26 | 0 | 0 | 25.1 | 0 | 0 | 0 | 0 | 0
2026-04-17 00:32 | 667.2 |  | 664.5 | 666.5 | 0 | 0 | 0 | 0 | 0 | 0 | 0 | 49.9 | 0 | 41044.7 | 3268487 | 0 | 0 | 0 | 0 | 0 | 100 | 0 | 0 | 25.3 | 0 | 0 | 26 | 0 | 0 | 25.1 | 0 | 0 | 0 | 0 | 0
2026-04-17 00:33 | 667.2 |  | 664.5 | 666.5 | 0 | 0 | 0 | 0 | 0 | 0 | 0 | 49.9 | 0 | 41044.7 | 3268487 | 0 | 0 | 0 | 0 | 0 | 100 | 0 | 0 | 25.3 | 0 | 0 | 26 | 0 | 0 | 25.1 | 0 | 0 | 0 | 0 | 0
2026-04-17 00:34 | 667.2 |  | 664.5 | 666.5 | 0 | 0 | 0 | 0 | 0 | 0 | 0 | 49.9 | 0 | 41044.7 | 3268487 | 0 | 0 | 0 | 0 | 0 | 100 | 0 | 0 | 25.3 | 0 | 0 | 26 | 0 | 0 | 25.1 | 0 | 0 | 0 | 0 | 0
2026-04-17 00:35 | 667.2 |  | 664.5 | 666.5 | 0 | 0 | 0 | 0 | 0 | 0 | 0 | 49.9 | 0 | 41044.7 | 3268487 | 0 | 0 | 0 | 0 | 0 | 100 | 0 | 0 | 25.3 | 0 | 0 | 26 | 0 | 0 | 25.1 | 0 | 0 | 0 | 0 | 0
2026-04-17 00:36 | 667.2 |  | 664.5 | 666.5 | 0 | 0 | 0 | 0 | 0 | 0 | 0 | 49.9 | 0 | 41044.7 | 3268487 | 0 | 0 | 0 | 0 | 0 | 100 | 0 | 0 | 25.3 | 0 | 0 | 26 | 0 | 0 | 25.1 | 0 | 0 | 0 | 0 | 0
2026-04-17 00:37 | 667.2 |  | 664.5 | 666.5 | 0 | 0 | 0 | 0 | 0 | 0 | 0 | 49.9 | 0 | 41044.7 | 3268487 | 0 | 0 | 0 | 0 | 0 | 100 | 0 | 0 | 25.3 | 0 | 0 | 26 | 0 | 0 | 25.1 | 0 | 0 | 0 | 0 | 0
2026-04-17 00:38 | 667.2 |  | 664.5 | 666.5 | 0 | 0 | 0 | 0 | 0 | 0 | 0 | 49.9 | 0 | 41044.7 | 3268487 | 0 | 0 | 0 | 0 | 0 | 100 | 0 | 0 | 25.3 | 0 | 0 | 26 | 0 | 0 | 25.1 | 0 | 0 | 0 | 0 | 0
2026-04-17 00:39 | 667.2 |  | 664.5 | 666.5 | 0 | 0 | 0 | 0 | 0 | 0 | 0 | 49.9 | 0 | 41044.7 | 3268487 | 0 | 0 | 0 | 0 | 0 | 100 | 0 | 0 | 25.3 | 0 | 0 | 26 | 0 | 0 | 25.1 | 0 | 0 | 0 | 0 | 0
2026-04-17 00:40 | 667.2 |  | 664.5 | 666.5 | 0 | 0 | 0 | 0 | 0 | 0 | 0 | 49.9 | 0 | 41044.7 | 3268487 | 0 | 0 | 0 | 0 | 0 | 100 | 0 | 0 | 25.3 | 0 | 0 | 26 | 0 | 0 | 25.1 | 0 | 0 | 0 | 0 | 0
2026-04-17 00:41 | 667.2 |  | 664.5 | 666.5 | 0 | 0 | 0 | 0 | 0 | 0 | 0 | 49.9 | 0 | 41044.7 | 3268487 | 0 | 0 | 0 | 0 | 0 | 100 | 0 | 0 | 25.3 | 0 | 0 | 26 | 0 | 0 | 25.1 | 0 | 0 | 0 | 0 | 0
2026-04-17 00:42 | 667.2 |  | 664.5 | 666.5 | 0 | 0 | 0 | 0 | 0 | 0 | 0 | 49.9 | 0 | 41044.7 | 3268487 | 0 | 0 | 0 | 0 | 0 | 100 | 0 | 0 | 25.3 | 0 | 0 | 26 | 0 | 0 | 25.1 | 0 | 0 | 0 | 0 | 0
2026-04-17 00:43 | 667.2 |  | 664.5 | 666.5 | 0 | 0 | 0 | 0 | 0 | 0 | 0 | 49.9 | 0 | 41044.7 | 3268487 | 0 | 0 | 0 | 0 | 0 | 100 | 0 | 0 | 25.3 | 0 | 0 | 26 | 0 | 0 | 25.1 | 0 | 0 | 0 | 0 | 0
2026-04-17 00:44 | 667.2 |  | 664.5 | 666.5 | 0 | 0 | 0 | 0 | 0 | 0 | 0 | 49.9 | 0 | 41044.7 | 3268487 | 0 | 0 | 0 | 0 | 0 | 100 | 0 | 0 | 25.3 | 0 | 0 | 26 | 0 | 0 | 25.1 | 0 | 0 | 0 | 0 | 0
2026-04-17 00:45 | 667.2 |  | 664.5 | 666.5 | 0 | 0 | 0 | 0 | 0 | 0 | 0 | 49.9 | 0 | 41044.7 | 3268487 | 0 | 0 | 0 | 0 | 0 | 100 | 0 | 0 | 25.3 | 0 | 0 | 26 | 0 | 0 | 25.1 | 0 | 0 | 0 | 0 | 0
2026-04-17 00:46 | 667.2 |  | 664.5 | 666.5 | 0 | 0 | 0 | 0 | 0 | 0 | 0 | 49.9 | 0 | 41044.7 | 3268487 | 0 | 0 | 0 | 0 | 0 | 100 | 0 | 0 | 25.3 | 0 | 0 | 26 | 0 | 0 | 25.1 | 0 | 0 | 0 | 0 | 0
2026-04-17 00:47 | 667.2 |  | 664.5 | 666.5 | 0 | 0 | 0 | 0 | 0 | 0 | 0 | 49.9 | 0 | 41044.7 | 3268487 | 0 | 0 | 0 | 0 | 0 | 100 | 0 | 0 | 25.3 | 0 | 0 | 26 | 0 | 0 | 25.1 | 0 | 0 | 0 | 0 | 0
2026-04-17 00:48 | 667.2 |  | 664.5 | 666.5 | 0 | 0 | 0 | 0 | 0 | 0 | 0 | 49.9 | 0 | 41044.7 | 3268487 | 0 | 0 | 0 | 0 | 0 | 100 | 0 | 0 | 25.3 | 0 | 0 | 26 | 0 | 0 | 25.1 | 0 | 0 | 0 | 0 | 0
2026-04-17 00:49 | 667.2 |  | 664.5 | 666.5 | 0 | 0 | 0 | 0 | 0 | 0 | 0 | 49.9 | 0 | 41044.7 | 3268487 | 0 | 0 | 0 | 0 | 0 | 100 | 0 | 0 | 25.3 | 0 | 0 | 26 | 0 | 0 | 25.1 | 0 | 0 | 0 | 0 | 0
2026-04-17 00:50 | 667.2 |  | 664.5 | 666.5 | 0 | 0 | 0 | 0 | 0 | 0 | 0 | 49.9 | 0 | 41044.7 | 3268487 | 0 | 0 | 0 | 0 | 0 | 100 | 0 | 0 | 25.3 | 0 | 0 | 26 | 0 | 0 | 25.1 | 0 | 0 | 0 | 0 | 0
2026-04-17 00:51 | 667.2 |  | 664.5 | 666.5 | 0 | 0 | 0 | 0 | 0 | 0 | 0 | 49.9 | 0 | 41044.7 | 3268487 | 0 | 0 | 0 | 0 | 0 | 100 | 0 | 0 | 25.3 | 0 | 0 | 26 | 0 | 0 | 25.1 | 0 | 0 | 0 | 0 | 0
2026-04-17 00:52 | 667.2 |  | 664.5 | 666.5 | 0 | 0 | 0 | 0 | 0 | 0 | 0 | 49.9 | 0 | 41044.7 | 3268487 | 0 | 0 | 0 | 0 | 0 | 100 | 0 | 0 | 25.3 | 0 | 0 | 26 | 0 | 0 | 25.1 | 0 | 0 | 0 | 0 | 0
2026-04-17 00:53 | 667.2 |  | 664.5 | 666.5 | 0 | 0 | 0 | 0 | 0 | 0 | 0 | 49.9 | 0 | 41044.7 | 3268487 | 0 | 0 | 0 | 0 | 0 | 100 | 0 | 0 | 25.3 | 0 | 0 | 26 | 0 | 0 | 25.1 | 0 | 0 | 0 | 0 | 0
2026-04-17 00:54 | 667.2 |  | 664.5 | 666.5 | 0 | 0 | 0 | 0 | 0 | 0 | 0 | 49.9 | 0 | 41044.7 | 3268487 | 0 | 0 | 0 | 0 | 0 | 100 | 0 | 0 | 25.3 | 0 | 0 | 26 | 0 | 0 | 25.1 | 0 | 0 | 0 | 0 | 0
2026-04-17 00:55 | 667.2 |  | 664.5 | 666.5 | 0 | 0 | 0 | 0 | 0 | 0 | 0 | 49.9 | 0 | 41044.7 | 3268487 | 0 | 0 | 0 | 0 | 0 | 100 | 0 | 0 | 25.3 | 0 | 0 | 26 | 0 | 0 | 25.1 | 0 | 0 | 0 | 0 | 0
2026-04-17 00:56 | 667.2 |  | 664.5 | 666.5 | 0 | 0 | 0 | 0 | 0 | 0 | 0 | 49.9 | 0 | 41044.7 | 3268487 | 0 | 0 | 0 | 0 | 0 | 100 | 0 | 0 | 25.3 | 0 | 0 | 26 | 0 | 0 | 25.1 | 0 | 0 | 0 | 0 | 0
2026-04-17 00:57 | 667.2 |  | 664.5 | 666.5 | 0 | 0 | 0 | 0 | 0 | 0 | 0 | 49.9 | 0 | 41044.7 | 3268487 | 0 | 0 | 0 | 0 | 0 | 100 | 0 | 0 | 25.3 | 0 | 0 | 26 | 0 | 0 | 25.1 | 0 | 0 | 0 | 0 | 0
2026-04-17 00:58 | 667.2 |  | 664.5 | 666.5 | 0 | 0 | 0 | 0 | 0 | 0 | 0 | 49.9 | 0 | 41044.7 | 3268487 | 0 | 0 | 0 | 0 | 0 | 100 | 0 | 0 | 25.3 | 0 | 0 | 26 | 0 | 0 | 25.1 | 0 | 0 | 0 | 0 | 0
2026-04-17 00:59 | 667.2 |  | 664.5 | 666.5 | 0 | 0 | 0 | 0 | 0 | 0 | 0 | 49.9 | 0 | 41044.7 | 3268487 | 0 | 0 | 0 | 0 | 0 | 100 | 0 | 0 | 25.3 | 0 | 0 | 26 | 0 | 0 | 25.1 | 0 | 0 | 0 | 0 | 0
2026-04-17 01:00 | 667.2 |  | 664.5 | 666.5 | 0 | 0 | 0 | 0 | 0 | 0 | 0 | 49.9 | 0 | 41044.7 | 3268487 | 0 | 0 | 0 | 0 | 0 | 100 | 0 | 0 | 25.3 | 0 | 0 | 26 | 0 | 0 | 25.1 | 0 | 0 | 0 | 0 | 0
2026-04-17 01:01 | 667.2 |  | 664.5 | 666.5 | 0 | 0 | 0 | 0 | 0 | 0 | 0 | 49.9 | 0 | 41044.7 | 3268487 | 0 | 0 | 0 | 0 | 0 | 100 | 0 | 0 | 25.3 | 0 | 0 | 26 | 0 | 0 | 25.1 | 0 | 0 | 0 | 0 | 0
2026-04-17 01:02 | 667.2 |  | 664.5 | 666.5 | 0 | 0 | 0 | 0 | 0 | 0 | 0 | 49.9 | 0 | 41044.7 | 3268487 | 0 | 0 | 0 | 0 | 0 | 100 | 0 | 0 | 25.3 | 0 | 0 | 26 | 0 | 0 | 25.1 | 0 | 0 | 0 | 0 | 0
2026-04-17 01:03 | 667.2 |  | 664.5 | 666.5 | 0 | 0 | 0 | 0 | 0 | 0 | 0 | 49.9 | 0 | 41044.7 | 3268487 | 0 | 0 | 0 | 0 | 0 | 100 | 0 | 0 | 25.3 | 0 | 0 | 26 | 0 | 0 | 25.1 | 0 | 0 | 0 | 0 | 0
2026-04-17 01:04 | 667.2 |  | 664.5 | 666.5 | 0 | 0 | 0 | 0 | 0 | 0 | 0 | 49.9 | 0 | 41044.7 | 3268487 | 0 | 0 | 0 | 0 | 0 | 100 | 0 | 0 | 25.3 | 0 | 0 | 26 | 0 | 0 | 25.1 | 0 | 0 | 0 | 0 | 0
2026-04-17 01:05 | 667.2 |  | 664.5 | 666.5 | 0 | 0 | 0 | 0 | 0 | 0 | 0 | 49.9 | 0 | 41044.7 | 3268487 | 0 | 0 | 0 | 0 | 0 | 100 | 0 | 0 | 25.3 | 0 | 0 | 26 | 0 | 0 | 25.1 | 0 | 0 | 0 | 0 | 0
2026-04-17 01:06 | 667.2 |  | 664.5 | 666.5 | 0 | 0 | 0 | 0 | 0 | 0 | 0 | 49.9 | 0 | 41044.7 | 3268487 | 0 | 0 | 0 | 0 | 0 | 100 | 0 | 0 | 25.3 | 0 | 0 | 26 | 0 | 0 | 25.1 | 0 | 0 | 0 | 0 | 0
2026-04-17 01:07 | 667.2 |  | 664.5 | 666.5 | 0 | 0 | 0 | 0 | 0 | 0 | 0 | 49.9 | 0 | 41044.7 | 3268487 | 0 | 0 | 0 | 0 | 0 | 100 | 0 | 0 | 25.3 | 0 | 0 | 26 | 0 | 0 | 25.1 | 0 | 0 | 0 | 0 | 0
2026-04-17 01:08 | 667.2 |  | 664.5 | 666.5 | 0 | 0 | 0 | 0 | 0 | 0 | 0 | 49.9 | 0 | 41044.7 | 3268487 | 0 | 0 | 0 | 0 | 0 | 100 | 0 | 0 | 25.3 | 0 | 0 | 26 | 0 | 0 | 25.1 | 0 | 0 | 0 | 0 | 0
2026-04-17 01:09 | 667.2 |  | 664.5 | 666.5 | 0 | 0 | 0 | 0 | 0 | 0 | 0 | 49.9 | 0 | 41044.7 | 3268487 | 0 | 0 | 0 | 0 | 0 | 100 | 0 | 0 | 25.3 | 0 | 0 | 26 | 0 | 0 | 25.1 | 0 | 0 | 0 | 0 | 0
2026-04-17 01:10 | 667.2 |  | 664.5 | 666.5 | 0 | 0 | 0 | 0 | 0 | 0 | 0 | 49.9 | 0 | 41044.7 | 3268487 | 0 | 0 | 0 | 0 | 0 | 100 | 0 | 0 | 25.3 | 0 | 0 | 26 | 0 | 0 | 25.1 | 0 | 0 | 0 | 0 | 0
2026-04-17 01:11 | 667.2 |  | 664.5 | 666.5 | 0 | 0 | 0 | 0 | 0 | 0 | 0 | 49.9 | 0 | 41044.7 | 3268487 | 0 | 0 | 0 | 0 | 0 | 100 | 0 | 0 | 25.3 | 0 | 0 | 26 | 0 | 0 | 25.1 | 0 | 0 | 0 | 0 | 0
2026-04-17 01:12 | 667.2 |  | 664.5 | 666.5 | 0 | 0 | 0 | 0 | 0 | 0 | 0 | 49.9 | 0 | 41044.7 | 3268487 | 0 | 0 | 0 | 0 | 0 | 100 | 0 | 0 | 25.3 | 0 | 0 | 26 | 0 | 0 | 25.1 | 0 | 0 | 0 | 0 | 0
2026-04-17 01:13 | 667.2 |  | 664.5 | 666.5 | 0 | 0 | 0 | 0 | 0 | 0 | 0 | 49.9 | 0 | 41044.7 | 3268487 | 0 | 0 | 0 | 0 | 0 | 100 | 0 | 0 | 25.3 | 0 | 0 | 26 | 0 | 0 | 25.1 | 0 | 0 | 0 | 0 | 0
2026-04-17 01:14 | 667.2 |  | 664.5 | 666.5 | 0 | 0 | 0 | 0 | 0 | 0 | 0 | 49.9 | 0 | 41044.7 | 3268487 | 0 | 0 | 0 | 0 | 0 | 100 | 0 | 0 | 25.3 | 0 | 0 | 26 | 0 | 0 | 25.1 | 0 | 0 | 0 | 0 | 0
2026-04-17 01:15 | 667.2 |  | 664.5 | 666.5 | 0 | 0 | 0 | 0 | 0 | 0 | 0 | 49.9 | 0 | 41044.7 | 3268487 | 0 | 0 | 0 | 0 | 0 | 100 | 0 | 0 | 25.3 | 0 | 0 | 26 | 0 | 0 | 25.1 | 0 | 0 | 0 | 0 | 0
2026-04-17 01:16 | 667.2 |  | 664.5 | 666.5 | 0 | 0 | 0 | 0 | 0 | 0 | 0 | 49.9 | 0 | 41044.7 | 3268487 | 0 | 0 | 0 | 0 | 0 | 100 | 0 | 0 | 25.3 | 0 | 0 | 26 | 0 | 0 | 25.1 | 0 | 0 | 0 | 0 | 0
2026-04-17 01:17 | 667.2 |  | 664.5 | 666.5 | 0 | 0 | 0 | 0 | 0 | 0 | 0 | 49.9 | 0 | 41044.7 | 3268487 | 0 | 0 | 0 | 0 | 0 | 100 | 0 | 0 | 25.3 | 0 | 0 | 26 | 0 | 0 | 25.1 | 0 | 0 | 0 | 0 | 0
2026-04-17 01:18 | 667.2 |  | 664.5 | 666.5 | 0 | 0 | 0 | 0 | 0 | 0 | 0 | 49.9 | 0 | 41044.7 | 3268487 | 0 | 0 | 0 | 0 | 0 | 100 | 0 | 0 | 25.3 | 0 | 0 | 26 | 0 | 0 | 25.1 | 0 | 0 | 0 | 0 | 0
2026-04-17 01:19 | 667.2 |  | 664.5 | 666.5 | 0 | 0 | 0 | 0 | 0 | 0 | 0 | 49.9 | 0 | 41044.7 | 3268487 | 0 | 0 | 0 | 0 | 0 | 100 | 0 | 0 | 25.3 | 0 | 0 | 26 | 0 | 0 | 25.1 | 0 | 0 | 0 | 0 | 0
2026-04-17 01:20 | 667.2 |  | 664.5 | 666.5 | 0 | 0 | 0 | 0 | 0 | 0 | 0 | 49.9 | 0 | 41044.7 | 3268487 | 0 | 0 | 0 | 0 | 0 | 100 | 0 | 0 | 25.3 | 0 | 0 | 26 | 0 | 0 | 25.1 | 0 | 0 | 0 | 0 | 0
2026-04-17 01:21 | 667.2 |  | 664.5 | 666.5 | 0 | 0 | 0 | 0 | 0 | 0 | 0 | 49.9 | 0 | 41044.7 | 3268487 | 0 | 0 | 0 | 0 | 0 | 100 | 0 | 0 | 25.3 | 0 | 0 | 26 | 0 | 0 | 25.1 | 0 | 0 | 0 | 0 | 0
2026-04-17 01:22 | 667.2 |  | 664.5 | 666.5 | 0 | 0 | 0 | 0 | 0 | 0 | 0 | 49.9 | 0 | 41044.7 | 3268487 | 0 | 0 | 0 | 0 | 0 | 100 | 0 | 0 | 25.3 | 0 | 0 | 26 | 0 | 0 | 25.1 | 0 | 0 | 0 | 0 | 0
2026-04-17 01:23 | 667.2 |  | 664.5 | 666.5 | 0 | 0 | 0 | 0 | 0 | 0 | 0 | 49.9 | 0 | 41044.7 | 3268487 | 0 | 0 | 0 | 0 | 0 | 100 | 0 | 0 | 25.3 | 0 | 0 | 26 | 0 | 0 | 25.1 | 0 | 0 | 0 | 0 | 0
2026-04-17 01:24 | 667.2 |  | 664.5 | 666.5 | 0 | 0 | 0 | 0 | 0 | 0 | 0 | 49.9 | 0 | 41044.7 | 3268487 | 0 | 0 | 0 | 0 | 0 | 100 | 0 | 0 | 25.3 | 0 | 0 | 26 | 0 | 0 | 25.1 | 0 | 0 | 0 | 0 | 0
2026-04-17 01:25 | 667.2 |  | 664.5 | 666.5 | 0 | 0 | 0 | 0 | 0 | 0 | 0 | 49.9 | 0 | 41044.7 | 3268487 | 0 | 0 | 0 | 0 | 0 | 100 | 0 | 0 | 25.3 | 0 | 0 | 26 | 0 | 0 | 25.1 | 0 | 0 | 0 | 0 | 0
2026-04-17 01:26 | 667.2 |  | 664.5 | 666.5 | 0 | 0 | 0 | 0 | 0 | 0 | 0 | 49.9 | 0 | 41044.7 | 3268487 | 0 | 0 | 0 | 0 | 0 | 100 | 0 | 0 | 25.3 | 0 | 0 | 26 | 0 | 0 | 25.1 | 0 | 0 | 0 | 0 | 0
2026-04-17 01:27 | 667.2 |  | 664.5 | 666.5 | 0 | 0 | 0 | 0 | 0 | 0 | 0 | 49.9 | 0 | 41044.7 | 3268487 | 0 | 0 | 0 | 0 | 0 | 100 | 0 | 0 | 25.3 | 0 | 0 | 26 | 0 | 0 | 25.1 | 0 | 0 | 0 | 0 | 0
2026-04-17 01:28 | 667.2 |  | 664.5 | 666.5 | 0 | 0 | 0 | 0 | 0 | 0 | 0 | 49.9 | 0 | 41044.7 | 3268487 | 0 | 0 | 0 | 0 | 0 | 100 | 0 | 0 | 25.3 | 0 | 0 | 26 | 0 | 0 | 25.1 | 0 | 0 | 0 | 0 | 0
2026-04-17 01:29 | 667.2 |  | 664.5 | 666.5 | 0 | 0 | 0 | 0 | 0 | 0 | 0 | 49.9 | 0 | 41044.7 | 3268487 | 0 | 0 | 0 | 0 | 0 | 100 | 0 | 0 | 25.3 | 0 | 0 | 26 | 0 | 0 | 25.1 | 0 | 0 | 0 | 0 | 0
2026-04-17 01:30 | 667.2 |  | 664.5 | 666.5 | 0 | 0 | 0 | 0 | 0 | 0 | 0 | 49.9 | 0 | 41044.7 | 3268487 | 0 | 0 | 0 | 0 | 0 | 100 | 0 | 0 | 25.3 | 0 | 0 | 26 | 0 | 0 | 25.1 | 0 | 0 | 0 | 0 | 0
2026-04-17 01:31 | 667.2 |  | 664.5 | 666.5 | 0 | 0 | 0 | 0 | 0 | 0 | 0 | 49.9 | 0 | 41044.7 | 3268487 | 0 | 0 | 0 | 0 | 0 | 100 | 0 | 0 | 25.3 | 0 | 0 | 26 | 0 | 0 | 25.1 | 0 | 0 | 0 | 0 | 0
2026-04-17 01:32 | 667.2 |  | 664.5 | 666.5 | 0 | 0 | 0 | 0 | 0 | 0 | 0 | 49.9 | 0 | 41044.7 | 3268487 | 0 | 0 | 0 | 0 | 0 | 100 | 0 | 0 | 25.3 | 0 | 0 | 26 | 0 | 0 | 25.1 | 0 | 0 | 0 | 0 | 0
2026-04-17 01:33 | 667.2 |  | 664.5 | 666.5 | 0 | 0 | 0 | 0 | 0 | 0 | 0 | 49.9 | 0 | 41044.7 | 3268487 | 0 | 0 | 0 | 0 | 0 | 100 | 0 | 0 | 25.3 | 0 | 0 | 26 | 0 | 0 | 25.1 | 0 | 0 | 0 | 0 | 0
2026-04-17 01:34 | 667.2 |  | 664.5 | 666.5 | 0 | 0 | 0 | 0 | 0 | 0 | 0 | 49.9 | 0 | 41044.7 | 3268487 | 0 | 0 | 0 | 0 | 0 | 100 | 0 | 0 | 25.3 | 0 | 0 | 26 | 0 | 0 | 25.1 | 0 | 0 | 0 | 0 | 0
2026-04-17 01:35 | 667.2 |  | 664.5 | 666.5 | 0 | 0 | 0 | 0 | 0 | 0 | 0 | 49.9 | 0 | 41044.7 | 3268487 | 0 | 0 | 0 | 0 | 0 | 100 | 0 | 0 | 25.3 | 0 | 0 | 26 | 0 | 0 | 25.1 | 0 | 0 | 0 | 0 | 0
2026-04-17 01:36 | 667.2 |  | 664.5 | 666.5 | 0 | 0 | 0 | 0 | 0 | 0 | 0 | 49.9 | 0 | 41044.7 | 3268487 | 0 | 0 | 0 | 0 | 0 | 100 | 0 | 0 | 25.3 | 0 | 0 | 26 | 0 | 0 | 25.1 | 0 | 0 | 0 | 0 | 0
2026-04-17 01:37 | 667.2 |  | 664.5 | 666.5 | 0 | 0 | 0 | 0 | 0 | 0 | 0 | 49.9 | 0 | 41044.7 | 3268487 | 0 | 0 | 0 | 0 | 0 | 100 | 0 | 0 | 25.3 | 0 | 0 | 26 | 0 | 0 | 25.1 | 0 | 0 | 0 | 0 | 0
2026-04-17 01:38 | 667.2 |  | 664.5 | 666.5 | 0 | 0 | 0 | 0 | 0 | 0 | 0 | 49.9 | 0 | 41044.7 | 3268487 | 0 | 0 | 0 | 0 | 0 | 100 | 0 | 0 | 25.3 | 0 | 0 | 26 | 0 | 0 | 25.1 | 0 | 0 | 0 | 0 | 0
2026-04-17 01:39 | 667.2 |  | 664.5 | 666.5 | 0 | 0 | 0 | 0 | 0 | 0 | 0 | 49.9 | 0 | 41044.7 | 3268487 | 0 | 0 | 0 | 0 | 0 | 100 | 0 | 0 | 25.3 | 0 | 0 | 26 | 0 | 0 | 25.1 | 0 | 0 | 0 | 0 | 0
2026-04-17 01:40 | 667.2 |  | 664.5 | 666.5 | 0 | 0 | 0 | 0 | 0 | 0 | 0 | 49.9 | 0 | 41044.7 | 3268487 | 0 | 0 | 0 | 0 | 0 | 100 | 0 | 0 | 25.3 | 0 | 0 | 26 | 0 | 0 | 25.1 | 0 | 0 | 0 | 0 | 0
2026-04-17 01:41 | 667.2 |  | 664.5 | 666.5 | 0 | 0 | 0 | 0 | 0 | 0 | 0 | 49.9 | 0 | 41044.7 | 3268487 | 0 | 0 | 0 | 0 | 0 | 100 | 0 | 0 | 25.3 | 0 | 0 | 26 | 0 | 0 | 25.1 | 0 | 0 | 0 | 0 | 0
2026-04-17 01:42 | 667.2 |  | 664.5 | 666.5 | 0 | 0 | 0 | 0 | 0 | 0 | 0 | 49.9 | 0 | 41044.7 | 3268487 | 0 | 0 | 0 | 0 | 0 | 100 | 0 | 0 | 25.3 | 0 | 0 | 26 | 0 | 0 | 25.1 | 0 | 0 | 0 | 0 | 0
2026-04-17 01:43 | 667.2 |  | 664.5 | 666.5 | 0 | 0 | 0 | 0 | 0 | 0 | 0 | 49.9 | 0 | 41044.7 | 3268487 | 0 | 0 | 0 | 0 | 0 | 100 | 0 | 0 | 25.3 | 0 | 0 | 26 | 0 | 0 | 25.1 | 0 | 0 | 0 | 0 | 0
2026-04-17 01:44 | 667.2 |  | 664.5 | 666.5 | 0 | 0 | 0 | 0 | 0 | 0 | 0 | 49.9 | 0 | 41044.7 | 3268487 | 0 | 0 | 0 | 0 | 0 | 100 | 0 | 0 | 25.3 | 0 | 0 | 26 | 0 | 0 | 25.1 | 0 | 0 | 0 | 0 | 0
2026-04-17 01:45 | 667.2 |  | 664.5 | 666.5 | 0 | 0 | 0 | 0 | 0 | 0 | 0 | 49.9 | 0 | 41044.7 | 3268487 | 0 | 0 | 0 | 0 | 0 | 100 | 0 | 0 | 25.3 | 0 | 0 | 26 | 0 | 0 | 25.1 | 0 | 0 | 0 | 0 | 0
2026-04-17 01:46 | 667.2 |  | 664.5 | 666.5 | 0 | 0 | 0 | 0 | 0 | 0 | 0 | 49.9 | 0 | 41044.7 | 3268487 | 0 | 0 | 0 | 0 | 0 | 100 | 0 | 0 | 25.3 | 0 | 0 | 26 | 0 | 0 | 25.1 | 0 | 0 | 0 | 0 | 0
2026-04-17 01:47 | 667.2 |  | 664.5 | 666.5 | 0 | 0 | 0 | 0 | 0 | 0 | 0 | 49.9 | 0 | 41044.7 | 3268487 | 0 | 0 | 0 | 0 | 0 | 100 | 0 | 0 | 25.3 | 0 | 0 | 26 | 0 | 0 | 25.1 | 0 | 0 | 0 | 0 | 0
2026-04-17 01:48 | 667.2 |  | 664.5 | 666.5 | 0 | 0 | 0 | 0 | 0 | 0 | 0 | 49.9 | 0 | 41044.7 | 3268487 | 0 | 0 | 0 | 0 | 0 | 100 | 0 | 0 | 25.3 | 0 | 0 | 26 | 0 | 0 | 25.1 | 0 | 0 | 0 | 0 | 0
2026-04-17 01:49 | 667.2 |  | 664.5 | 666.5 | 0 | 0 | 0 | 0 | 0 | 0 | 0 | 49.9 | 0 | 41044.7 | 3268487 | 0 | 0 | 0 | 0 | 0 | 100 | 0 | 0 | 25.3 | 0 | 0 | 26 | 0 | 0 | 25.1 | 0 | 0 | 0 | 0 | 0
2026-04-17 01:50 | 667.2 |  | 664.5 | 666.5 | 0 | 0 | 0 | 0 | 0 | 0 | 0 | 49.9 | 0 | 41044.7 | 3268487 | 0 | 0 | 0 | 0 | 0 | 100 | 0 | 0 | 25.3 | 0 | 0 | 26 | 0 | 0 | 25.1 | 0 | 0 | 0 | 0 | 0
2026-04-17 01:51 | 667.2 |  | 664.5 | 666.5 | 0 | 0 | 0 | 0 | 0 | 0 | 0 | 49.9 | 0 | 41044.7 | 3268487 | 0 | 0 | 0 | 0 | 0 | 100 | 0 | 0 | 25.3 | 0 | 0 | 26 | 0 | 0 | 25.1 | 0 | 0 | 0 | 0 | 0
2026-04-17 01:52 | 667.2 |  | 664.5 | 666.5 | 0 | 0 | 0 | 0 | 0 | 0 | 0 | 49.9 | 0 | 41044.7 | 3268487 | 0 | 0 | 0 | 0 | 0 | 100 | 0 | 0 | 25.3 | 0 | 0 | 26 | 0 | 0 | 25.1 | 0 | 0 | 0 | 0 | 0
2026-04-17 01:53 | 667.2 |  | 664.5 | 666.5 | 0 | 0 | 0 | 0 | 0 | 0 | 0 | 49.9 | 0 | 41044.7 | 3268487 | 0 | 0 | 0 | 0 | 0 | 100 | 0 | 0 | 25.3 | 0 | 0 | 26 | 0 | 0 | 25.1 | 0 | 0 | 0 | 0 | 0
2026-04-17 01:54 | 667.2 |  | 664.5 | 666.5 | 0 | 0 | 0 | 0 | 0 | 0 | 0 | 49.9 | 0 | 41044.7 | 3268487 | 0 | 0 | 0 | 0 | 0 | 100 | 0 | 0 | 25.3 | 0 | 0 | 26 | 0 | 0 | 25.1 | 0 | 0 | 0 | 0 | 0
2026-04-17 01:55 | 667.2 |  | 664.5 | 666.5 | 0 | 0 | 0 | 0 | 0 | 0 | 0 | 49.9 | 0 | 41044.7 | 3268487 | 0 | 0 | 0 | 0 | 0 | 100 | 0 | 0 | 25.3 | 0 | 0 | 26 | 0 | 0 | 25.1 | 0 | 0 | 0 | 0 | 0
2026-04-17 01:56 | 667.2 |  | 664.5 | 666.5 | 0 | 0 | 0 | 0 | 0 | 0 | 0 | 49.9 | 0 | 41044.7 | 3268487 | 0 | 0 | 0 | 0 | 0 | 100 | 0 | 0 | 25.3 | 0 | 0 | 26 | 0 | 0 | 25.1 | 0 | 0 | 0 | 0 | 0
2026-04-17 01:57 | 667.2 |  | 664.5 | 666.5 | 0 | 0 | 0 | 0 | 0 | 0 | 0 | 49.9 | 0 | 41044.7 | 3268487 | 0 | 0 | 0 | 0 | 0 | 100 | 0 | 0 | 25.3 | 0 | 0 | 26 | 0 | 0 | 25.1 | 0 | 0 | 0 | 0 | 0
2026-04-17 01:58 | 667.2 |  | 664.5 | 666.5 | 0 | 0 | 0 | 0 | 0 | 0 | 0 | 49.9 | 0 | 41044.7 | 3268487 | 0 | 0 | 0 | 0 | 0 | 100 | 0 | 0 | 25.3 | 0 | 0 | 26 | 0 | 0 | 25.1 | 0 | 0 | 0 | 0 | 0
2026-04-17 01:59 | 667.2 |  | 664.5 | 666.5 | 0 | 0 | 0 | 0 | 0 | 0 | 0 | 49.9 | 0 | 41044.7 | 3268487 | 0 | 0 | 0 | 0 | 0 | 100 | 0 | 0 | 25.3 | 0 | 0 | 26 | 0 | 0 | 25.1 | 0 | 0 | 0 | 0 | 0
2026-04-17 02:00 | 667.2 |  | 664.5 | 666.5 | 0 | 0 | 0 | 0 | 0 | 0 | 0 | 49.9 | 0 | 41044.7 | 3268487 | 0 | 0 | 0 | 0 | 0 | 100 | 0 | 0 | 25.3 | 0 | 0 | 26 | 0 | 0 | 25.1 | 0 | 0 | 0 | 0 | 0
2026-04-17 02:01 | 667.2 |  | 664.5 | 666.5 | 0 | 0 | 0 | 0 | 0 | 0 | 0 | 49.9 | 0 | 41044.7 | 3268487 | 0 | 0 | 0 | 0 | 0 | 100 | 0 | 0 | 25.3 | 0 | 0 | 26 | 0 | 0 | 25.1 | 0 | 0 | 0 | 0 | 0
2026-04-17 02:02 | 667.2 |  | 664.5 | 666.5 | 0 | 0 | 0 | 0 | 0 | 0 | 0 | 49.9 | 0 | 41044.7 | 3268487 | 0 | 0 | 0 | 0 | 0 | 100 | 0 | 0 | 25.3 | 0 | 0 | 26 | 0 | 0 | 25.1 | 0 | 0 | 0 | 0 | 0
2026-04-17 02:03 | 667.2 |  | 664.5 | 666.5 | 0 | 0 | 0 | 0 | 0 | 0 | 0 | 49.9 | 0 | 41044.7 | 3268487 | 0 | 0 | 0 | 0 | 0 | 100 | 0 | 0 | 25.3 | 0 | 0 | 26 | 0 | 0 | 25.1 | 0 | 0 | 0 | 0 | 0
2026-04-17 02:04 | 667.2 |  | 664.5 | 666.5 | 0 | 0 | 0 | 0 | 0 | 0 | 0 | 49.9 | 0 | 41044.7 | 3268487 | 0 | 0 | 0 | 0 | 0 | 100 | 0 | 0 | 25.3 | 0 | 0 | 26 | 0 | 0 | 25.1 | 0 | 0 | 0 | 0 | 0
2026-04-17 02:05 | 667.2 |  | 664.5 | 666.5 | 0 | 0 | 0 | 0 | 0 | 0 | 0 | 49.9 | 0 | 41044.7 | 3268487 | 0 | 0 | 0 | 0 | 0 | 100 | 0 | 0 | 25.3 | 0 | 0 | 26 | 0 | 0 | 25.1 | 0 | 0 | 0 | 0 | 0
2026-04-17 02:06 | 667.2 |  | 664.5 | 666.5 | 0 | 0 | 0 | 0 | 0 | 0 | 0 | 49.9 | 0 | 41044.7 | 3268487 | 0 | 0 | 0 | 0 | 0 | 100 | 0 | 0 | 25.3 | 0 | 0 | 26 | 0 | 0 | 25.1 | 0 | 0 | 0 | 0 | 0
2026-04-17 02:07 | 667.2 |  | 664.5 | 666.5 | 0 | 0 | 0 | 0 | 0 | 0 | 0 | 49.9 | 0 | 41044.7 | 3268487 | 0 | 0 | 0 | 0 | 0 | 100 | 0 | 0 | 25.3 | 0 | 0 | 26 | 0 | 0 | 25.1 | 0 | 0 | 0 | 0 | 0
2026-04-17 02:08 | 667.2 |  | 664.5 | 666.5 | 0 | 0 | 0 | 0 | 0 | 0 | 0 | 49.9 | 0 | 41044.7 | 3268487 | 0 | 0 | 0 | 0 | 0 | 100 | 0 | 0 | 25.3 | 0 | 0 | 26 | 0 | 0 | 25.1 | 0 | 0 | 0 | 0 | 0
2026-04-17 02:09 | 667.2 |  | 664.5 | 666.5 | 0 | 0 | 0 | 0 | 0 | 0 | 0 | 49.9 | 0 | 41044.7 | 3268487 | 0 | 0 | 0 | 0 | 0 | 100 | 0 | 0 | 25.3 | 0 | 0 | 26 | 0 | 0 | 25.1 | 0 | 0 | 0 | 0 | 0
2026-04-17 02:10 | 667.2 |  | 664.5 | 666.5 | 0 | 0 | 0 | 0 | 0 | 0 | 0 | 49.9 | 0 | 41044.7 | 3268487 | 0 | 0 | 0 | 0 | 0 | 100 | 0 | 0 | 25.3 | 0 | 0 | 26 | 0 | 0 | 25.1 | 0 | 0 | 0 | 0 | 0
2026-04-17 02:11 | 667.2 |  | 664.5 | 666.5 | 0 | 0 | 0 | 0 | 0 | 0 | 0 | 49.9 | 0 | 41044.7 | 3268487 | 0 | 0 | 0 | 0 | 0 | 100 | 0 | 0 | 25.3 | 0 | 0 | 26 | 0 | 0 | 25.1 | 0 | 0 | 0 | 0 | 0
2026-04-17 02:12 | 667.2 |  | 664.5 | 666.5 | 0 | 0 | 0 | 0 | 0 | 0 | 0 | 49.9 | 0 | 41044.7 | 3268487 | 0 | 0 | 0 | 0 | 0 | 100 | 0 | 0 | 25.3 | 0 | 0 | 26 | 0 | 0 | 25.1 | 0 | 0 | 0 | 0 | 0
2026-04-17 02:13 | 667.2 |  | 664.5 | 666.5 | 0 | 0 | 0 | 0 | 0 | 0 | 0 | 49.9 | 0 | 41044.7 | 3268487 | 0 | 0 | 0 | 0 | 0 | 100 | 0 | 0 | 25.3 | 0 | 0 | 26 | 0 | 0 | 25.1 | 0 | 0 | 0 | 0 | 0
2026-04-17 02:14 | 667.2 |  | 664.5 | 666.5 | 0 | 0 | 0 | 0 | 0 | 0 | 0 | 49.9 | 0 | 41044.7 | 3268487 | 0 | 0 | 0 | 0 | 0 | 100 | 0 | 0 | 25.3 | 0 | 0 | 26 | 0 | 0 | 25.1 | 0 | 0 | 0 | 0 | 0
2026-04-17 02:15 | 667.2 |  | 664.5 | 666.5 | 0 | 0 | 0 | 0 | 0 | 0 | 0 | 49.9 | 0 | 41044.7 | 3268487 | 0 | 0 | 0 | 0 | 0 | 100 | 0 | 0 | 25.3 | 0 | 0 | 26 | 0 | 0 | 25.1 | 0 | 0 | 0 | 0 | 0
2026-04-17 02:16 | 667.2 |  | 664.5 | 666.5 | 0 | 0 | 0 | 0 | 0 | 0 | 0 | 49.9 | 0 | 41044.7 | 3268487 | 0 | 0 | 0 | 0 | 0 | 100 | 0 | 0 | 25.3 | 0 | 0 | 26 | 0 | 0 | 25.1 | 0 | 0 | 0 | 0 | 0
2026-04-17 02:17 | 667.2 |  | 664.5 | 666.5 | 0 | 0 | 0 | 0 | 0 | 0 | 0 | 49.9 | 0 | 41044.7 | 3268487 | 0 | 0 | 0 | 0 | 0 | 100 | 0 | 0 | 25.3 | 0 | 0 | 26 | 0 | 0 | 25.1 | 0 | 0 | 0 | 0 | 0
2026-04-17 02:18 | 667.2 |  | 664.5 | 666.5 | 0 | 0 | 0 | 0 | 0 | 0 | 0 | 49.9 | 0 | 41044.7 | 3268487 | 0 | 0 | 0 | 0 | 0 | 100 | 0 | 0 | 25.3 | 0 | 0 | 26 | 0 | 0 | 25.1 | 0 | 0 | 0 | 0 | 0
2026-04-17 02:19 | 667.2 |  | 664.5 | 666.5 | 0 | 0 | 0 | 0 | 0 | 0 | 0 | 49.9 | 0 | 41044.7 | 3268487 | 0 | 0 | 0 | 0 | 0 | 100 | 0 | 0 | 25.3 | 0 | 0 | 26 | 0 | 0 | 25.1 | 0 | 0 | 0 | 0 | 0
2026-04-17 02:20 | 667.2 |  | 664.5 | 666.5 | 0 | 0 | 0 | 0 | 0 | 0 | 0 | 49.9 | 0 | 41044.7 | 3268487 | 0 | 0 | 0 | 0 | 0 | 100 | 0 | 0 | 25.3 | 0 | 0 | 26 | 0 | 0 | 25.1 | 0 | 0 | 0 | 0 | 0
2026-04-17 02:21 | 667.2 |  | 664.5 | 666.5 | 0 | 0 | 0 | 0 | 0 | 0 | 0 | 49.9 | 0 | 41044.7 | 3268487 | 0 | 0 | 0 | 0 | 0 | 100 | 0 | 0 | 25.3 | 0 | 0 | 26 | 0 | 0 | 25.1 | 0 | 0 | 0 | 0 | 0
2026-04-17 02:22 | 667.2 |  | 664.5 | 666.5 | 0 | 0 | 0 | 0 | 0 | 0 | 0 | 49.9 | 0 | 41044.7 | 3268487 | 0 | 0 | 0 | 0 | 0 | 100 | 0 | 0 | 25.3 | 0 | 0 | 26 | 0 | 0 | 25.1 | 0 | 0 | 0 | 0 | 0
2026-04-17 02:23 | 667.2 |  | 664.5 | 666.5 | 0 | 0 | 0 | 0 | 0 | 0 | 0 | 49.9 | 0 | 41044.7 | 3268487 | 0 | 0 | 0 | 0 | 0 | 100 | 0 | 0 | 25.3 | 0 | 0 | 26 | 0 | 0 | 25.1 | 0 | 0 | 0 | 0 | 0
2026-04-17 02:24 | 667.2 |  | 664.5 | 666.5 | 0 | 0 | 0 | 0 | 0 | 0 | 0 | 49.9 | 0 | 41044.7 | 3268487 | 0 | 0 | 0 | 0 | 0 | 100 | 0 | 0 | 25.3 | 0 | 0 | 26 | 0 | 0 | 25.1 | 0 | 0 | 0 | 0 | 0
2026-04-17 02:25 | 667.2 |  | 664.5 | 666.5 | 0 | 0 | 0 | 0 | 0 | 0 | 0 | 49.9 | 0 | 41044.7 | 3268487 | 0 | 0 | 0 | 0 | 0 | 100 | 0 | 0 | 25.3 | 0 | 0 | 26 | 0 | 0 | 25.1 | 0 | 0 | 0 | 0 | 0
2026-04-17 02:26 | 667.2 |  | 664.5 | 666.5 | 0 | 0 | 0 | 0 | 0 | 0 | 0 | 49.9 | 0 | 41044.7 | 3268487 | 0 | 0 | 0 | 0 | 0 | 100 | 0 | 0 | 25.3 | 0 | 0 | 26 | 0 | 0 | 25.1 | 0 | 0 | 0 | 0 | 0
2026-04-17 02:27 | 667.2 |  | 664.5 | 666.5 | 0 | 0 | 0 | 0 | 0 | 0 | 0 | 49.9 | 0 | 41044.7 | 3268487 | 0 | 0 | 0 | 0 | 0 | 100 | 0 | 0 | 25.3 | 0 | 0 | 26 | 0 | 0 | 25.1 | 0 | 0 | 0 | 0 | 0
2026-04-17 02:28 | 667.2 |  | 664.5 | 666.5 | 0 | 0 | 0 | 0 | 0 | 0 | 0 | 49.9 | 0 | 41044.7 | 3268487 | 0 | 0 | 0 | 0 | 0 | 100 | 0 | 0 | 25.3 | 0 | 0 | 26 | 0 | 0 | 25.1 | 0 | 0 | 0 | 0 | 0
2026-04-17 02:29 | 667.2 |  | 664.5 | 666.5 | 0 | 0 | 0 | 0 | 0 | 0 | 0 | 49.9 | 0 | 41044.7 | 3268487 | 0 | 0 | 0 | 0 | 0 | 100 | 0 | 0 | 25.3 | 0 | 0 | 26 | 0 | 0 | 25.1 | 0 | 0 | 0 | 0 | 0
2026-04-17 02:30 | 667.2 |  | 664.5 | 666.5 | 0 | 0 | 0 | 0 | 0 | 0 | 0 | 49.9 | 0 | 41044.7 | 3268487 | 0 | 0 | 0 | 0 | 0 | 100 | 0 | 0 | 25.3 | 0 | 0 | 26 | 0 | 0 | 25.1 | 0 | 0 | 0 | 0 | 0
2026-04-17 02:31 | 667.2 |  | 664.5 | 666.5 | 0 | 0 | 0 | 0 | 0 | 0 | 0 | 49.9 | 0 | 41044.7 | 3268487 | 0 | 0 | 0 | 0 | 0 | 100 | 0 | 0 | 25.3 | 0 | 0 | 26 | 0 | 0 | 25.1 | 0 | 0 | 0 | 0 | 0
2026-04-17 02:32 | 667.2 |  | 664.5 | 666.5 | 0 | 0 | 0 | 0 | 0 | 0 | 0 | 49.9 | 0 | 41044.7 | 3268487 | 0 | 0 | 0 | 0 | 0 | 100 | 0 | 0 | 25.3 | 0 | 0 | 26 | 0 | 0 | 25.1 | 0 | 0 | 0 | 0 | 0
2026-04-17 02:33 | 667.2 |  | 664.5 | 666.5 | 0 | 0 | 0 | 0 | 0 | 0 | 0 | 49.9 | 0 | 41044.7 | 3268487 | 0 | 0 | 0 | 0 | 0 | 100 | 0 | 0 | 25.3 | 0 | 0 | 26 | 0 | 0 | 25.1 | 0 | 0 | 0 | 0 | 0
2026-04-17 02:34 | 667.2 |  | 664.5 | 666.5 | 0 | 0 | 0 | 0 | 0 | 0 | 0 | 49.9 | 0 | 41044.7 | 3268487 | 0 | 0 | 0 | 0 | 0 | 100 | 0 | 0 | 25.3 | 0 | 0 | 26 | 0 | 0 | 25.1 | 0 | 0 | 0 | 0 | 0
2026-04-17 02:35 | 667.2 |  | 664.5 | 666.5 | 0 | 0 | 0 | 0 | 0 | 0 | 0 | 49.9 | 0 | 41044.7 | 3268487 | 0 | 0 | 0 | 0 | 0 | 100 | 0 | 0 | 25.3 | 0 | 0 | 26 | 0 | 0 | 25.1 | 0 | 0 | 0 | 0 | 0
2026-04-17 02:36 | 667.2 |  | 664.5 | 666.5 | 0 | 0 | 0 | 0 | 0 | 0 | 0 | 49.9 | 0 | 41044.7 | 3268487 | 0 | 0 | 0 | 0 | 0 | 100 | 0 | 0 | 25.3 | 0 | 0 | 26 | 0 | 0 | 25.1 | 0 | 0 | 0 | 0 | 0
2026-04-17 02:37 | 667.2 |  | 664.5 | 666.5 | 0 | 0 | 0 | 0 | 0 | 0 | 0 | 49.9 | 0 | 41044.7 | 3268487 | 0 | 0 | 0 | 0 | 0 | 100 | 0 | 0 | 25.3 | 0 | 0 | 26 | 0 | 0 | 25.1 | 0 | 0 | 0 | 0 | 0
2026-04-17 02:38 | 667.2 |  | 664.5 | 666.5 | 0 | 0 | 0 | 0 | 0 | 0 | 0 | 49.9 | 0 | 41044.7 | 3268487 | 0 | 0 | 0 | 0 | 0 | 100 | 0 | 0 | 25.3 | 0 | 0 | 26 | 0 | 0 | 25.1 | 0 | 0 | 0 | 0 | 0
2026-04-17 02:39 | 667.2 |  | 664.5 | 666.5 | 0 | 0 | 0 | 0 | 0 | 0 | 0 | 49.9 | 0 | 41044.7 | 3268487 | 0 | 0 | 0 | 0 | 0 | 100 | 0 | 0 | 25.3 | 0 | 0 | 26 | 0 | 0 | 25.1 | 0 | 0 | 0 | 0 | 0
2026-04-17 02:40 | 667.2 |  | 664.5 | 666.5 | 0 | 0 | 0 | 0 | 0 | 0 | 0 | 49.9 | 0 | 41044.7 | 3268487 | 0 | 0 | 0 | 0 | 0 | 100 | 0 | 0 | 25.3 | 0 | 0 | 26 | 0 | 0 | 25.1 | 0 | 0 | 0 | 0 | 0
2026-04-17 02:41 | 667.2 |  | 664.5 | 666.5 | 0 | 0 | 0 | 0 | 0 | 0 | 0 | 49.9 | 0 | 41044.7 | 3268487 | 0 | 0 | 0 | 0 | 0 | 100 | 0 | 0 | 25.3 | 0 | 0 | 26 | 0 | 0 | 25.1 | 0 | 0 | 0 | 0 | 0
2026-04-17 02:42 | 667.2 |  | 664.5 | 666.5 | 0 | 0 | 0 | 0 | 0 | 0 | 0 | 49.9 | 0 | 41044.7 | 3268487 | 0 | 0 | 0 | 0 | 0 | 100 | 0 | 0 | 25.3 | 0 | 0 | 26 | 0 | 0 | 25.1 | 0 | 0 | 0 | 0 | 0
2026-04-17 02:43 | 667.2 |  | 664.5 | 666.5 | 0 | 0 | 0 | 0 | 0 | 0 | 0 | 49.9 | 0 | 41044.7 | 3268487 | 0 | 0 | 0 | 0 | 0 | 100 | 0 | 0 | 25.3 | 0 | 0 | 26 | 0 | 0 | 25.1 | 0 | 0 | 0 | 0 | 0
2026-04-17 02:44 | 667.2 |  | 664.5 | 666.5 | 0 | 0 | 0 | 0 | 0 | 0 | 0 | 49.9 | 0 | 41044.7 | 3268487 | 0 | 0 | 0 | 0 | 0 | 100 | 0 | 0 | 25.3 | 0 | 0 | 26 | 0 | 0 | 25.1 | 0 | 0 | 0 | 0 | 0
2026-04-17 02:45 | 667.2 |  | 664.5 | 666.5 | 0 | 0 | 0 | 0 | 0 | 0 | 0 | 49.9 | 0 | 41044.7 | 3268487 | 0 | 0 | 0 | 0 | 0 | 100 | 0 | 0 | 25.3 | 0 | 0 | 26 | 0 | 0 | 25.1 | 0 | 0 | 0 | 0 | 0
2026-04-17 02:46 | 667.2 |  | 664.5 | 666.5 | 0 | 0 | 0 | 0 | 0 | 0 | 0 | 49.9 | 0 | 41044.7 | 3268487 | 0 | 0 | 0 | 0 | 0 | 100 | 0 | 0 | 25.3 | 0 | 0 | 26 | 0 | 0 | 25.1 | 0 | 0 | 0 | 0 | 0
2026-04-17 02:47 | 667.2 |  | 664.5 | 666.5 | 0 | 0 | 0 | 0 | 0 | 0 | 0 | 49.9 | 0 | 41044.7 | 3268487 | 0 | 0 | 0 | 0 | 0 | 100 | 0 | 0 | 25.3 | 0 | 0 | 26 | 0 | 0 | 25.1 | 0 | 0 | 0 | 0 | 0
2026-04-17 02:48 | 667.2 |  | 664.5 | 666.5 | 0 | 0 | 0 | 0 | 0 | 0 | 0 | 49.9 | 0 | 41044.7 | 3268487 | 0 | 0 | 0 | 0 | 0 | 100 | 0 | 0 | 25.3 | 0 | 0 | 26 | 0 | 0 | 25.1 | 0 | 0 | 0 | 0 | 0
2026-04-17 02:49 | 667.2 |  | 664.5 | 666.5 | 0 | 0 | 0 | 0 | 0 | 0 | 0 | 49.9 | 0 | 41044.7 | 3268487 | 0 | 0 | 0 | 0 | 0 | 100 | 0 | 0 | 25.3 | 0 | 0 | 26 | 0 | 0 | 25.1 | 0 | 0 | 0 | 0 | 0
2026-04-17 02:50 | 667.2 |  | 664.5 | 666.5 | 0 | 0 | 0 | 0 | 0 | 0 | 0 | 49.9 | 0 | 41044.7 | 3268487 | 0 | 0 | 0 | 0 | 0 | 100 | 0 | 0 | 25.3 | 0 | 0 | 26 | 0 | 0 | 25.1 | 0 | 0 | 0 | 0 | 0
2026-04-17 02:51 | 667.2 |  | 664.5 | 666.5 | 0 | 0 | 0 | 0 | 0 | 0 | 0 | 49.9 | 0 | 41044.7 | 3268487 | 0 | 0 | 0 | 0 | 0 | 100 | 0 | 0 | 25.3 | 0 | 0 | 26 | 0 | 0 | 25.1 | 0 | 0 | 0 | 0 | 0
2026-04-17 02:52 | 667.2 |  | 664.5 | 666.5 | 0 | 0 | 0 | 0 | 0 | 0 | 0 | 49.9 | 0 | 41044.7 | 3268487 | 0 | 0 | 0 | 0 | 0 | 100 | 0 | 0 | 25.3 | 0 | 0 | 26 | 0 | 0 | 25.1 | 0 | 0 | 0 | 0 | 0
2026-04-17 02:53 | 667.2 |  | 664.5 | 666.5 | 0 | 0 | 0 | 0 | 0 | 0 | 0 | 49.9 | 0 | 41044.7 | 3268487 | 0 | 0 | 0 | 0 | 0 | 100 | 0 | 0 | 25.3 | 0 | 0 | 26 | 0 | 0 | 25.1 | 0 | 0 | 0 | 0 | 0
2026-04-17 02:54 | 667.2 |  | 664.5 | 666.5 | 0 | 0 | 0 | 0 | 0 | 0 | 0 | 49.9 | 0 | 41044.7 | 3268487 | 0 | 0 | 0 | 0 | 0 | 100 | 0 | 0 | 25.3 | 0 | 0 | 26 | 0 | 0 | 25.1 | 0 | 0 | 0 | 0 | 0
2026-04-17 02:55 | 667.2 |  | 664.5 | 666.5 | 0 | 0 | 0 | 0 | 0 | 0 | 0 | 49.9 | 0 | 41044.7 | 3268487 | 0 | 0 | 0 | 0 | 0 | 100 | 0 | 0 | 25.3 | 0 | 0 | 26 | 0 | 0 | 25.1 | 0 | 0 | 0 | 0 | 0
2026-04-17 02:56 | 667.2 |  | 664.5 | 666.5 | 0 | 0 | 0 | 0 | 0 | 0 | 0 | 49.9 | 0 | 41044.7 | 3268487 | 0 | 0 | 0 | 0 | 0 | 100 | 0 | 0 | 25.3 | 0 | 0 | 26 | 0 | 0 | 25.1 | 0 | 0 | 0 | 0 | 0
2026-04-17 02:57 | 667.2 |  | 664.5 | 666.5 | 0 | 0 | 0 | 0 | 0 | 0 | 0 | 49.9 | 0 | 41044.7 | 3268487 | 0 | 0 | 0 | 0 | 0 | 100 | 0 | 0 | 25.3 | 0 | 0 | 26 | 0 | 0 | 25.1 | 0 | 0 | 0 | 0 | 0
2026-04-17 02:58 | 667.2 |  | 664.5 | 666.5 | 0 | 0 | 0 | 0 | 0 | 0 | 0 | 49.9 | 0 | 41044.7 | 3268487 | 0 | 0 | 0 | 0 | 0 | 100 | 0 | 0 | 25.3 | 0 | 0 | 26 | 0 | 0 | 25.1 | 0 | 0 | 0 | 0 | 0
2026-04-17 02:59 | 667.2 |  | 664.5 | 666.5 | 0 | 0 | 0 | 0 | 0 | 0 | 0 | 49.9 | 0 | 41044.7 | 3268487 | 0 | 0 | 0 | 0 | 0 | 100 | 0 | 0 | 25.3 | 0 | 0 | 26 | 0 | 0 | 25.1 | 0 | 0 | 0 | 0 | 0
2026-04-17 03:00 | 667.2 |  | 664.5 | 666.5 | 0 | 0 | 0 | 0 | 0 | 0 | 0 | 49.9 | 0 | 41044.7 | 3268487 | 0 | 0 | 0 | 0 | 0 | 100 | 0 | 0 | 25.3 | 0 | 0 | 26 | 0 | 0 | 25.1 | 0 | 0 | 0 | 0 | 0
2026-04-17 03:01 | 667.2 |  | 664.5 | 666.5 | 0 | 0 | 0 | 0 | 0 | 0 | 0 | 49.9 | 0 | 41044.7 | 3268487 | 0 | 0 | 0 | 0 | 0 | 100 | 0 | 0 | 25.3 | 0 | 0 | 26 | 0 | 0 | 25.1 | 0 | 0 | 0 | 0 | 0
2026-04-17 03:02 | 667.2 |  | 664.5 | 666.5 | 0 | 0 | 0 | 0 | 0 | 0 | 0 | 49.9 | 0 | 41044.7 | 3268487 | 0 | 0 | 0 | 0 | 0 | 100 | 0 | 0 | 25.3 | 0 | 0 | 26 | 0 | 0 | 25.1 | 0 | 0 | 0 | 0 | 0
2026-04-17 03:03 | 667.2 |  | 664.5 | 666.5 | 0 | 0 | 0 | 0 | 0 | 0 | 0 | 49.9 | 0 | 41044.7 | 3268487 | 0 | 0 | 0 | 0 | 0 | 100 | 0 | 0 | 25.3 | 0 | 0 | 26 | 0 | 0 | 25.1 | 0 | 0 | 0 | 0 | 0
2026-04-17 03:04 | 667.2 |  | 664.5 | 666.5 | 0 | 0 | 0 | 0 | 0 | 0 | 0 | 49.9 | 0 | 41044.7 | 3268487 | 0 | 0 | 0 | 0 | 0 | 100 | 0 | 0 | 25.3 | 0 | 0 | 26 | 0 | 0 | 25.1 | 0 | 0 | 0 | 0 | 0
2026-04-17 03:05 | 667.2 |  | 664.5 | 666.5 | 0 | 0 | 0 | 0 | 0 | 0 | 0 | 49.9 | 0 | 41044.7 | 3268487 | 0 | 0 | 0 | 0 | 0 | 100 | 0 | 0 | 25.3 | 0 | 0 | 26 | 0 | 0 | 25.1 | 0 | 0 | 0 | 0 | 0
2026-04-17 03:06 | 667.2 |  | 664.5 | 666.5 | 0 | 0 | 0 | 0 | 0 | 0 | 0 | 49.9 | 0 | 41044.7 | 3268487 | 0 | 0 | 0 | 0 | 0 | 100 | 0 | 0 | 25.3 | 0 | 0 | 26 | 0 | 0 | 25.1 | 0 | 0 | 0 | 0 | 0
2026-04-17 03:07 | 667.2 |  | 664.5 | 666.5 | 0 | 0 | 0 | 0 | 0 | 0 | 0 | 49.9 | 0 | 41044.7 | 3268487 | 0 | 0 | 0 | 0 | 0 | 100 | 0 | 0 | 25.3 | 0 | 0 | 26 | 0 | 0 | 25.1 | 0 | 0 | 0 | 0 | 0
2026-04-17 03:08 | 667.2 |  | 664.5 | 666.5 | 0 | 0 | 0 | 0 | 0 | 0 | 0 | 49.9 | 0 | 41044.7 | 3268487 | 0 | 0 | 0 | 0 | 0 | 100 | 0 | 0 | 25.3 | 0 | 0 | 26 | 0 | 0 | 25.1 | 0 | 0 | 0 | 0 | 0
2026-04-17 03:09 | 667.2 |  | 664.5 | 666.5 | 0 | 0 | 0 | 0 | 0 | 0 | 0 | 49.9 | 0 | 41044.7 | 3268487 | 0 | 0 | 0 | 0 | 0 | 100 | 0 | 0 | 25.3 | 0 | 0 | 26 | 0 | 0 | 25.1 | 0 | 0 | 0 | 0 | 0
2026-04-17 03:10 | 667.2 |  | 664.5 | 666.5 | 0 | 0 | 0 | 0 | 0 | 0 | 0 | 49.9 | 0 | 41044.7 | 3268487 | 0 | 0 | 0 | 0 | 0 | 100 | 0 | 0 | 25.3 | 0 | 0 | 26 | 0 | 0 | 25.1 | 0 | 0 | 0 | 0 | 0
2026-04-17 03:11 | 667.2 |  | 664.5 | 666.5 | 0 | 0 | 0 | 0 | 0 | 0 | 0 | 49.9 | 0 | 41044.7 | 3268487 | 0 | 0 | 0 | 0 | 0 | 100 | 0 | 0 | 25.3 | 0 | 0 | 26 | 0 | 0 | 25.1 | 0 | 0 | 0 | 0 | 0
2026-04-17 03:12 | 667.2 |  | 664.5 | 666.5 | 0 | 0 | 0 | 0 | 0 | 0 | 0 | 49.9 | 0 | 41044.7 | 3268487 | 0 | 0 | 0 | 0 | 0 | 100 | 0 | 0 | 25.3 | 0 | 0 | 26 | 0 | 0 | 25.1 | 0 | 0 | 0 | 0 | 0
2026-04-17 03:13 | 667.2 |  | 664.5 | 666.5 | 0 | 0 | 0 | 0 | 0 | 0 | 0 | 49.9 | 0 | 41044.7 | 3268487 | 0 | 0 | 0 | 0 | 0 | 100 | 0 | 0 | 25.3 | 0 | 0 | 26 | 0 | 0 | 25.1 | 0 | 0 | 0 | 0 | 0
2026-04-17 03:14 | 667.2 |  | 664.5 | 666.5 | 0 | 0 | 0 | 0 | 0 | 0 | 0 | 49.9 | 0 | 41044.7 | 3268487 | 0 | 0 | 0 | 0 | 0 | 100 | 0 | 0 | 25.3 | 0 | 0 | 26 | 0 | 0 | 25.1 | 0 | 0 | 0 | 0 | 0
2026-04-17 03:15 | 667.2 |  | 664.5 | 666.5 | 0 | 0 | 0 | 0 | 0 | 0 | 0 | 49.9 | 0 | 41044.7 | 3268487 | 0 | 0 | 0 | 0 | 0 | 100 | 0 | 0 | 25.3 | 0 | 0 | 26 | 0 | 0 | 25.1 | 0 | 0 | 0 | 0 | 0
2026-04-17 03:16 | 667.2 |  | 664.5 | 666.5 | 0 | 0 | 0 | 0 | 0 | 0 | 0 | 49.9 | 0 | 41044.7 | 3268487 | 0 | 0 | 0 | 0 | 0 | 100 | 0 | 0 | 25.3 | 0 | 0 | 26 | 0 | 0 | 25.1 | 0 | 0 | 0 | 0 | 0
2026-04-17 03:17 | 667.2 |  | 664.5 | 666.5 | 0 | 0 | 0 | 0 | 0 | 0 | 0 | 49.9 | 0 | 41044.7 | 3268487 | 0 | 0 | 0 | 0 | 0 | 100 | 0 | 0 | 25.3 | 0 | 0 | 26 | 0 | 0 | 25.1 | 0 | 0 | 0 | 0 | 0
2026-04-17 03:18 | 667.2 |  | 664.5 | 666.5 | 0 | 0 | 0 | 0 | 0 | 0 | 0 | 49.9 | 0 | 41044.7 | 3268487 | 0 | 0 | 0 | 0 | 0 | 100 | 0 | 0 | 25.3 | 0 | 0 | 26 | 0 | 0 | 25.1 | 0 | 0 | 0 | 0 | 0
2026-04-17 03:19 | 667.2 |  | 664.5 | 666.5 | 0 | 0 | 0 | 0 | 0 | 0 | 0 | 49.9 | 0 | 41044.7 | 3268487 | 0 | 0 | 0 | 0 | 0 | 100 | 0 | 0 | 25.3 | 0 | 0 | 26 | 0 | 0 | 25.1 | 0 | 0 | 0 | 0 | 0
2026-04-17 03:20 | 667.2 |  | 664.5 | 666.5 | 0 | 0 | 0 | 0 | 0 | 0 | 0 | 49.9 | 0 | 41044.7 | 3268487 | 0 | 0 | 0 | 0 | 0 | 100 | 0 | 0 | 25.3 | 0 | 0 | 26 | 0 | 0 | 25.1 | 0 | 0 | 0 | 0 | 0
2026-04-17 03:21 | 667.2 |  | 664.5 | 666.5 | 0 | 0 | 0 | 0 | 0 | 0 | 0 | 49.9 | 0 | 41044.7 | 3268487 | 0 | 0 | 0 | 0 | 0 | 100 | 0 | 0 | 25.3 | 0 | 0 | 26 | 0 | 0 | 25.1 | 0 | 0 | 0 | 0 | 0
2026-04-17 03:22 | 667.2 |  | 664.5 | 666.5 | 0 | 0 | 0 | 0 | 0 | 0 | 0 | 49.9 | 0 | 41044.7 | 3268487 | 0 | 0 | 0 | 0 | 0 | 100 | 0 | 0 | 25.3 | 0 | 0 | 26 | 0 | 0 | 25.1 | 0 | 0 | 0 | 0 | 0
2026-04-17 03:23 | 667.2 |  | 664.5 | 666.5 | 0 | 0 | 0 | 0 | 0 | 0 | 0 | 49.9 | 0 | 41044.7 | 3268487 | 0 | 0 | 0 | 0 | 0 | 100 | 0 | 0 | 25.3 | 0 | 0 | 26 | 0 | 0 | 25.1 | 0 | 0 | 0 | 0 | 0
2026-04-17 03:24 | 667.2 |  | 664.5 | 666.5 | 0 | 0 | 0 | 0 | 0 | 0 | 0 | 49.9 | 0 | 41044.7 | 3268487 | 0 | 0 | 0 | 0 | 0 | 100 | 0 | 0 | 25.3 | 0 | 0 | 26 | 0 | 0 | 25.1 | 0 | 0 | 0 | 0 | 0
2026-04-17 03:25 | 667.2 |  | 664.5 | 666.5 | 0 | 0 | 0 | 0 | 0 | 0 | 0 | 49.9 | 0 | 41044.7 | 3268487 | 0 | 0 | 0 | 0 | 0 | 100 | 0 | 0 | 25.3 | 0 | 0 | 26 | 0 | 0 | 25.1 | 0 | 0 | 0 | 0 | 0
2026-04-17 03:26 | 667.2 |  | 664.5 | 666.5 | 0 | 0 | 0 | 0 | 0 | 0 | 0 | 49.9 | 0 | 41044.7 | 3268487 | 0 | 0 | 0 | 0 | 0 | 100 | 0 | 0 | 25.3 | 0 | 0 | 26 | 0 | 0 | 25.1 | 0 | 0 | 0 | 0 | 0
2026-04-17 03:27 | 667.2 |  | 664.5 | 666.5 | 0 | 0 | 0 | 0 | 0 | 0 | 0 | 49.9 | 0 | 41044.7 | 3268487 | 0 | 0 | 0 | 0 | 0 | 100 | 0 | 0 | 25.3 | 0 | 0 | 26 | 0 | 0 | 25.1 | 0 | 0 | 0 | 0 | 0
2026-04-17 03:28 | 667.2 |  | 664.5 | 666.5 | 0 | 0 | 0 | 0 | 0 | 0 | 0 | 49.9 | 0 | 41044.7 | 3268487 | 0 | 0 | 0 | 0 | 0 | 100 | 0 | 0 | 25.3 | 0 | 0 | 26 | 0 | 0 | 25.1 | 0 | 0 | 0 | 0 | 0
2026-04-17 03:29 | 667.2 |  | 664.5 | 666.5 | 0 | 0 | 0 | 0 | 0 | 0 | 0 | 49.9 | 0 | 41044.7 | 3268487 | 0 | 0 | 0 | 0 | 0 | 100 | 0 | 0 | 25.3 | 0 | 0 | 26 | 0 | 0 | 25.1 | 0 | 0 | 0 | 0 | 0
2026-04-17 03:30 | 667.2 |  | 664.5 | 666.5 | 0 | 0 | 0 | 0 | 0 | 0 | 0 | 49.9 | 0 | 41044.7 | 3268487 | 0 | 0 | 0 | 0 | 0 | 100 | 0 | 0 | 25.3 | 0 | 0 | 26 | 0 | 0 | 25.1 | 0 | 0 | 0 | 0 | 0
2026-04-17 03:31 | 667.2 |  | 664.5 | 666.5 | 0 | 0 | 0 | 0 | 0 | 0 | 0 | 49.9 | 0 | 41044.7 | 3268487 | 0 | 0 | 0 | 0 | 0 | 100 | 0 | 0 | 25.3 | 0 | 0 | 26 | 0 | 0 | 25.1 | 0 | 0 | 0 | 0 | 0
2026-04-17 03:32 | 667.2 |  | 664.5 | 666.5 | 0 | 0 | 0 | 0 | 0 | 0 | 0 | 49.9 | 0 | 41044.7 | 3268487 | 0 | 0 | 0 | 0 | 0 | 100 | 0 | 0 | 25.3 | 0 | 0 | 26 | 0 | 0 | 25.1 | 0 | 0 | 0 | 0 | 0
2026-04-17 03:33 | 667.2 |  | 664.5 | 666.5 | 0 | 0 | 0 | 0 | 0 | 0 | 0 | 49.9 | 0 | 41044.7 | 3268487 | 0 | 0 | 0 | 0 | 0 | 100 | 0 | 0 | 25.3 | 0 | 0 | 26 | 0 | 0 | 25.1 | 0 | 0 | 0 | 0 | 0
2026-04-17 03:34 | 667.2 |  | 664.5 | 666.5 | 0 | 0 | 0 | 0 | 0 | 0 | 0 | 49.9 | 0 | 41044.7 | 3268487 | 0 | 0 | 0 | 0 | 0 | 100 | 0 | 0 | 25.3 | 0 | 0 | 26 | 0 | 0 | 25.1 | 0 | 0 | 0 | 0 | 0
2026-04-17 03:35 | 667.2 |  | 664.5 | 666.5 | 0 | 0 | 0 | 0 | 0 | 0 | 0 | 49.9 | 0 | 41044.7 | 3268487 | 0 | 0 | 0 | 0 | 0 | 100 | 0 | 0 | 25.3 | 0 | 0 | 26 | 0 | 0 | 25.1 | 0 | 0 | 0 | 0 | 0
2026-04-17 03:36 | 667.2 |  | 664.5 | 666.5 | 0 | 0 | 0 | 0 | 0 | 0 | 0 | 49.9 | 0 | 41044.7 | 3268487 | 0 | 0 | 0 | 0 | 0 | 100 | 0 | 0 | 25.3 | 0 | 0 | 26 | 0 | 0 | 25.1 | 0 | 0 | 0 | 0 | 0
2026-04-17 03:37 | 667.2 |  | 664.5 | 666.5 | 0 | 0 | 0 | 0 | 0 | 0 | 0 | 49.9 | 0 | 41044.7 | 3268487 | 0 | 0 | 0 | 0 | 0 | 100 | 0 | 0 | 25.3 | 0 | 0 | 26 | 0 | 0 | 25.1 | 0 | 0 | 0 | 0 | 0
2026-04-17 03:38 | 667.2 |  | 664.5 | 666.5 | 0 | 0 | 0 | 0 | 0 | 0 | 0 | 49.9 | 0 | 41044.7 | 3268487 | 0 | 0 | 0 | 0 | 0 | 100 | 0 | 0 | 25.3 | 0 | 0 | 26 | 0 | 0 | 25.1 | 0 | 0 | 0 | 0 | 0
2026-04-17 03:39 | 667.2 |  | 664.5 | 666.5 | 0 | 0 | 0 | 0 | 0 | 0 | 0 | 49.9 | 0 | 41044.7 | 3268487 | 0 | 0 | 0 | 0 | 0 | 100 | 0 | 0 | 25.3 | 0 | 0 | 26 | 0 | 0 | 25.1 | 0 | 0 | 0 | 0 | 0
2026-04-17 03:40 | 667.2 |  | 664.5 | 666.5 | 0 | 0 | 0 | 0 | 0 | 0 | 0 | 49.9 | 0 | 41044.7 | 3268487 | 0 | 0 | 0 | 0 | 0 | 100 | 0 | 0 | 25.3 | 0 | 0 | 26 | 0 | 0 | 25.1 | 0 | 0 | 0 | 0 | 0
2026-04-17 03:41 | 667.2 |  | 664.5 | 666.5 | 0 | 0 | 0 | 0 | 0 | 0 | 0 | 49.9 | 0 | 41044.7 | 3268487 | 0 | 0 | 0 | 0 | 0 | 100 | 0 | 0 | 25.3 | 0 | 0 | 26 | 0 | 0 | 25.1 | 0 | 0 | 0 | 0 | 0
2026-04-17 03:42 | 667.2 |  | 664.5 | 666.5 | 0 | 0 | 0 | 0 | 0 | 0 | 0 | 49.9 | 0 | 41044.7 | 3268487 | 0 | 0 | 0 | 0 | 0 | 100 | 0 | 0 | 25.3 | 0 | 0 | 26 | 0 | 0 | 25.1 | 0 | 0 | 0 | 0 | 0
2026-04-17 03:43 | 667.2 |  | 664.5 | 666.5 | 0 | 0 | 0 | 0 | 0 | 0 | 0 | 49.9 | 0 | 41044.7 | 3268487 | 0 | 0 | 0 | 0 | 0 | 100 | 0 | 0 | 25.3 | 0 | 0 | 26 | 0 | 0 | 25.1 | 0 | 0 | 0 | 0 | 0
2026-04-17 03:44 | 667.2 |  | 664.5 | 666.5 | 0 | 0 | 0 | 0 | 0 | 0 | 0 | 49.9 | 0 | 41044.7 | 3268487 | 0 | 0 | 0 | 0 | 0 | 100 | 0 | 0 | 25.3 | 0 | 0 | 26 | 0 | 0 | 25.1 | 0 | 0 | 0 | 0 | 0
2026-04-17 03:45 | 667.2 |  | 664.5 | 666.5 | 0 | 0 | 0 | 0 | 0 | 0 | 0 | 49.9 | 0 | 41044.7 | 3268487 | 0 | 0 | 0 | 0 | 0 | 100 | 0 | 0 | 25.3 | 0 | 0 | 26 | 0 | 0 | 25.1 | 0 | 0 | 0 | 0 | 0
2026-04-17 03:46 | 667.2 |  | 664.5 | 666.5 | 0 | 0 | 0 | 0 | 0 | 0 | 0 | 49.9 | 0 | 41044.7 | 3268487 | 0 | 0 | 0 | 0 | 0 | 100 | 0 | 0 | 25.3 | 0 | 0 | 26 | 0 | 0 | 25.1 | 0 | 0 | 0 | 0 | 0
2026-04-17 03:47 | 667.2 |  | 664.5 | 666.5 | 0 | 0 | 0 | 0 | 0 | 0 | 0 | 49.9 | 0 | 41044.7 | 3268487 | 0 | 0 | 0 | 0 | 0 | 100 | 0 | 0 | 25.3 | 0 | 0 | 26 | 0 | 0 | 25.1 | 0 | 0 | 0 | 0 | 0
2026-04-17 03:48 | 667.2 |  | 664.5 | 666.5 | 0 | 0 | 0 | 0 | 0 | 0 | 0 | 49.9 | 0 | 41044.7 | 3268487 | 0 | 0 | 0 | 0 | 0 | 100 | 0 | 0 | 25.3 | 0 | 0 | 26 | 0 | 0 | 25.1 | 0 | 0 | 0 | 0 | 0
2026-04-17 03:49 | 667.2 |  | 664.5 | 666.5 | 0 | 0 | 0 | 0 | 0 | 0 | 0 | 49.9 | 0 | 41044.7 | 3268487 | 0 | 0 | 0 | 0 | 0 | 100 | 0 | 0 | 25.3 | 0 | 0 | 26 | 0 | 0 | 25.1 | 0 | 0 | 0 | 0 | 0
2026-04-17 03:50 | 667.2 |  | 664.5 | 666.5 | 0 | 0 | 0 | 0 | 0 | 0 | 0 | 49.9 | 0 | 41044.7 | 3268487 | 0 | 0 | 0 | 0 | 0 | 100 | 0 | 0 | 25.3 | 0 | 0 | 26 | 0 | 0 | 25.1 | 0 | 0 | 0 | 0 | 0
2026-04-17 03:51 | 667.2 |  | 664.5 | 666.5 | 0 | 0 | 0 | 0 | 0 | 0 | 0 | 49.9 | 0 | 41044.7 | 3268487 | 0 | 0 | 0 | 0 | 0 | 100 | 0 | 0 | 25.3 | 0 | 0 | 26 | 0 | 0 | 25.1 | 0 | 0 | 0 | 0 | 0
2026-04-17 03:52 | 667.2 |  | 664.5 | 666.5 | 0 | 0 | 0 | 0 | 0 | 0 | 0 | 49.9 | 0 | 41044.7 | 3268487 | 0 | 0 | 0 | 0 | 0 | 100 | 0 | 0 | 25.3 | 0 | 0 | 26 | 0 | 0 | 25.1 | 0 | 0 | 0 | 0 | 0
2026-04-17 03:53 | 667.2 |  | 664.5 | 666.5 | 0 | 0 | 0 | 0 | 0 | 0 | 0 | 49.9 | 0 | 41044.7 | 3268487 | 0 | 0 | 0 | 0 | 0 | 100 | 0 | 0 | 25.3 | 0 | 0 | 26 | 0 | 0 | 25.1 | 0 | 0 | 0 | 0 | 0
2026-04-17 03:54 | 667.2 |  | 664.5 | 666.5 | 0 | 0 | 0 | 0 | 0 | 0 | 0 | 49.9 | 0 | 41044.7 | 3268487 | 0 | 0 | 0 | 0 | 0 | 100 | 0 | 0 | 25.3 | 0 | 0 | 26 | 0 | 0 | 25.1 | 0 | 0 | 0 | 0 | 0
2026-04-17 03:55 | 667.2 |  | 664.5 | 666.5 | 0 | 0 | 0 | 0 | 0 | 0 | 0 | 49.9 | 0 | 41044.7 | 3268487 | 0 | 0 | 0 | 0 | 0 | 100 | 0 | 0 | 25.3 | 0 | 0 | 26 | 0 | 0 | 25.1 | 0 | 0 | 0 | 0 | 0
2026-04-17 03:56 | 667.2 |  | 664.5 | 666.5 | 0 | 0 | 0 | 0 | 0 | 0 | 0 | 49.9 | 0 | 41044.7 | 3268487 | 0 | 0 | 0 | 0 | 0 | 100 | 0 | 0 | 25.3 | 0 | 0 | 26 | 0 | 0 | 25.1 | 0 | 0 | 0 | 0 | 0
2026-04-17 03:57 | 667.2 |  | 664.5 | 666.5 | 0 | 0 | 0 | 0 | 0 | 0 | 0 | 49.9 | 0 | 41044.7 | 3268487 | 0 | 0 | 0 | 0 | 0 | 100 | 0 | 0 | 25.3 | 0 | 0 | 26 | 0 | 0 | 25.1 | 0 | 0 | 0 | 0 | 0
2026-04-17 03:58 | 667.2 |  | 664.5 | 666.5 | 0 | 0 | 0 | 0 | 0 | 0 | 0 | 49.9 | 0 | 41044.7 | 3268487 | 0 | 0 | 0 | 0 | 0 | 100 | 0 | 0 | 25.3 | 0 | 0 | 26 | 0 | 0 | 25.1 | 0 | 0 | 0 | 0 | 0
2026-04-17 03:59 | 667.2 |  | 664.5 | 666.5 | 0 | 0 | 0 | 0 | 0 | 0 | 0 | 49.9 | 0 | 41044.7 | 3268487 | 0 | 0 | 0 | 0 | 0 | 100 | 0 | 0 | 25.3 | 0 | 0 | 26 | 0 | 0 | 25.1 | 0 | 0 | 0 | 0 | 0
2026-04-17 04:00 | 667.2 |  | 664.5 | 666.5 | 0 | 0 | 0 | 0 | 0 | 0 | 0 | 49.9 | 0 | 41044.7 | 3268487 | 0 | 0 | 0 | 0 | 0 | 100 | 0 | 0 | 25.3 | 0 | 0 | 26 | 0 | 0 | 25.1 | 0 | 0 | 0 | 0 | 0
2026-04-17 04:01 | 667.2 |  | 664.5 | 666.5 | 0 | 0 | 0 | 0 | 0 | 0 | 0 | 49.9 | 0 | 41044.7 | 3268487 | 0 | 0 | 0 | 0 | 0 | 100 | 0 | 0 | 25.3 | 0 | 0 | 26 | 0 | 0 | 25.1 | 0 | 0 | 0 | 0 | 0
2026-04-17 04:02 | 667.2 |  | 664.5 | 666.5 | 0 | 0 | 0 | 0 | 0 | 0 | 0 | 49.9 | 0 | 41044.7 | 3268487 | 0 | 0 | 0 | 0 | 0 | 100 | 0 | 0 | 25.3 | 0 | 0 | 26 | 0 | 0 | 25.1 | 0 | 0 | 0 | 0 | 0
2026-04-17 04:03 | 667.2 |  | 664.5 | 666.5 | 0 | 0 | 0 | 0 | 0 | 0 | 0 | 49.9 | 0 | 41044.7 | 3268487 | 0 | 0 | 0 | 0 | 0 | 100 | 0 | 0 | 25.3 | 0 | 0 | 26 | 0 | 0 | 25.1 | 0 | 0 | 0 | 0 | 0
2026-04-17 04:04 | 667.2 |  | 664.5 | 666.5 | 0 | 0 | 0 | 0 | 0 | 0 | 0 | 49.9 | 0 | 41044.7 | 3268487 | 0 | 0 | 0 | 0 | 0 | 100 | 0 | 0 | 25.3 | 0 | 0 | 26 | 0 | 0 | 25.1 | 0 | 0 | 0 | 0 | 0
2026-04-17 04:05 | 667.2 |  | 664.5 | 666.5 | 0 | 0 | 0 | 0 | 0 | 0 | 0 | 49.9 | 0 | 41044.7 | 3268487 | 0 | 0 | 0 | 0 | 0 | 100 | 0 | 0 | 25.3 | 0 | 0 | 26 | 0 | 0 | 25.1 | 0 | 0 | 0 | 0 | 0
2026-04-17 04:06 | 667.2 |  | 664.5 | 666.5 | 0 | 0 | 0 | 0 | 0 | 0 | 0 | 49.9 | 0 | 41044.7 | 3268487 | 0 | 0 | 0 | 0 | 0 | 100 | 0 | 0 | 25.3 | 0 | 0 | 26 | 0 | 0 | 25.1 | 0 | 0 | 0 | 0 | 0
2026-04-17 04:07 | 667.2 |  | 664.5 | 666.5 | 0 | 0 | 0 | 0 | 0 | 0 | 0 | 49.9 | 0 | 41044.7 | 3268487 | 0 | 0 | 0 | 0 | 0 | 100 | 0 | 0 | 25.3 | 0 | 0 | 26 | 0 | 0 | 25.1 | 0 | 0 | 0 | 0 | 0
2026-04-17 04:08 | 667.2 |  | 664.5 | 666.5 | 0 | 0 | 0 | 0 | 0 | 0 | 0 | 49.9 | 0 | 41044.7 | 3268487 | 0 | 0 | 0 | 0 | 0 | 100 | 0 | 0 | 25.3 | 0 | 0 | 26 | 0 | 0 | 25.1 | 0 | 0 | 0 | 0 | 0
2026-04-17 04:09 | 667.2 |  | 664.5 | 666.5 | 0 | 0 | 0 | 0 | 0 | 0 | 0 | 49.9 | 0 | 41044.7 | 3268487 | 0 | 0 | 0 | 0 | 0 | 100 | 0 | 0 | 25.3 | 0 | 0 | 26 | 0 | 0 | 25.1 | 0 | 0 | 0 | 0 | 0
2026-04-17 04:10 | 667.2 |  | 664.5 | 666.5 | 0 | 0 | 0 | 0 | 0 | 0 | 0 | 49.9 | 0 | 41044.7 | 3268487 | 0 | 0 | 0 | 0 | 0 | 100 | 0 | 0 | 25.3 | 0 | 0 | 26 | 0 | 0 | 25.1 | 0 | 0 | 0 | 0 | 0
2026-04-17 04:11 | 667.2 |  | 664.5 | 666.5 | 0 | 0 | 0 | 0 | 0 | 0 | 0 | 49.9 | 0 | 41044.7 | 3268487 | 0 | 0 | 0 | 0 | 0 | 100 | 0 | 0 | 25.3 | 0 | 0 | 26 | 0 | 0 | 25.1 | 0 | 0 | 0 | 0 | 0
2026-04-17 04:12 | 667.2 |  | 664.5 | 666.5 | 0 | 0 | 0 | 0 | 0 | 0 | 0 | 49.9 | 0 | 41044.7 | 3268487 | 0 | 0 | 0 | 0 | 0 | 100 | 0 | 0 | 25.3 | 0 | 0 | 26 | 0 | 0 | 25.1 | 0 | 0 | 0 | 0 | 0
2026-04-17 04:13 | 667.2 |  | 664.5 | 666.5 | 0 | 0 | 0 | 0 | 0 | 0 | 0 | 49.9 | 0 | 41044.7 | 3268487 | 0 | 0 | 0 | 0 | 0 | 100 | 0 | 0 | 25.3 | 0 | 0 | 26 | 0 | 0 | 25.1 | 0 | 0 | 0 | 0 | 0
2026-04-17 04:14 | 667.2 |  | 664.5 | 666.5 | 0 | 0 | 0 | 0 | 0 | 0 | 0 | 49.9 | 0 | 41044.7 | 3268487 | 0 | 0 | 0 | 0 | 0 | 100 | 0 | 0 | 25.3 | 0 | 0 | 26 | 0 | 0 | 25.1 | 0 | 0 | 0 | 0 | 0
2026-04-17 04:15 | 667.2 |  | 664.5 | 666.5 | 0 | 0 | 0 | 0 | 0 | 0 | 0 | 49.9 | 0 | 41044.7 | 3268487 | 0 | 0 | 0 | 0 | 0 | 100 | 0 | 0 | 25.3 | 0 | 0 | 26 | 0 | 0 | 25.1 | 0 | 0 | 0 | 0 | 0
2026-04-17 04:16 | 667.2 |  | 664.5 | 666.5 | 0 | 0 | 0 | 0 | 0 | 0 | 0 | 49.9 | 0 | 41044.7 | 3268487 | 0 | 0 | 0 | 0 | 0 | 100 | 0 | 0 | 25.3 | 0 | 0 | 26 | 0 | 0 | 25.1 | 0 | 0 | 0 | 0 | 0
2026-04-17 04:17 | 667.2 |  | 664.5 | 666.5 | 0 | 0 | 0 | 0 | 0 | 0 | 0 | 49.9 | 0 | 41044.7 | 3268487 | 0 | 0 | 0 | 0 | 0 | 100 | 0 | 0 | 25.3 | 0 | 0 | 26 | 0 | 0 | 25.1 | 0 | 0 | 0 | 0 | 0
2026-04-17 04:18 | 667.2 |  | 664.5 | 666.5 | 0 | 0 | 0 | 0 | 0 | 0 | 0 | 49.9 | 0 | 41044.7 | 3268487 | 0 | 0 | 0 | 0 | 0 | 100 | 0 | 0 | 25.3 | 0 | 0 | 26 | 0 | 0 | 25.1 | 0 | 0 | 0 | 0 | 0
2026-04-17 04:19 | 667.2 |  | 664.5 | 666.5 | 0 | 0 | 0 | 0 | 0 | 0 | 0 | 49.9 | 0 | 41044.7 | 3268487 | 0 | 0 | 0 | 0 | 0 | 100 | 0 | 0 | 25.3 | 0 | 0 | 26 | 0 | 0 | 25.1 | 0 | 0 | 0 | 0 | 0
2026-04-17 04:20 | 667.2 |  | 664.5 | 666.5 | 0 | 0 | 0 | 0 | 0 | 0 | 0 | 49.9 | 0 | 41044.7 | 3268487 | 0 | 0 | 0 | 0 | 0 | 100 | 0 | 0 | 25.3 | 0 | 0 | 26 | 0 | 0 | 25.1 | 0 | 0 | 0 | 0 | 0
2026-04-17 04:21 | 667.2 |  | 664.5 | 666.5 | 0 | 0 | 0 | 0 | 0 | 0 | 0 | 49.9 | 0 | 41044.7 | 3268487 | 0 | 0 | 0 | 0 | 0 | 100 | 0 | 0 | 25.3 | 0 | 0 | 26 | 0 | 0 | 25.1 | 0 | 0 | 0 | 0 | 0
2026-04-17 04:22 | 667.2 |  | 664.5 | 666.5 | 0 | 0 | 0 | 0 | 0 | 0 | 0 | 49.9 | 0 | 41044.7 | 3268487 | 0 | 0 | 0 | 0 | 0 | 100 | 0 | 0 | 25.3 | 0 | 0 | 26 | 0 | 0 | 25.1 | 0 | 0 | 0 | 0 | 0
2026-04-17 04:23 | 667.2 |  | 664.5 | 666.5 | 0 | 0 | 0 | 0 | 0 | 0 | 0 | 49.9 | 0 | 41044.7 | 3268487 | 0 | 0 | 0 | 0 | 0 | 100 | 0 | 0 | 25.3 | 0 | 0 | 26 | 0 | 0 | 25.1 | 0 | 0 | 0 | 0 | 0
2026-04-17 04:24 | 667.2 |  | 664.5 | 666.5 | 0 | 0 | 0 | 0 | 0 | 0 | 0 | 49.9 | 0 | 41044.7 | 3268487 | 0 | 0 | 0 | 0 | 0 | 100 | 0 | 0 | 25.3 | 0 | 0 | 26 | 0 | 0 | 25.1 | 0 | 0 | 0 | 0 | 0
2026-04-17 04:25 | 667.2 |  | 664.5 | 666.5 | 0 | 0 | 0 | 0 | 0 | 0 | 0 | 49.9 | 0 | 41044.7 | 3268487 | 0 | 0 | 0 | 0 | 0 | 100 | 0 | 0 | 25.3 | 0 | 0 | 26 | 0 | 0 | 25.1 | 0 | 0 | 0 | 0 | 0
2026-04-17 04:26 | 667.2 |  | 664.5 | 666.5 | 0 | 0 | 0 | 0 | 0 | 0 | 0 | 49.9 | 0 | 41044.7 | 3268487 | 0 | 0 | 0 | 0 | 0 | 100 | 0 | 0 | 25.3 | 0 | 0 | 26 | 0 | 0 | 25.1 | 0 | 0 | 0 | 0 | 0
2026-04-17 04:27 | 667.2 |  | 664.5 | 666.5 | 0 | 0 | 0 | 0 | 0 | 0 | 0 | 49.9 | 0 | 41044.7 | 3268487 | 0 | 0 | 0 | 0 | 0 | 100 | 0 | 0 | 25.3 | 0 | 0 | 26 | 0 | 0 | 25.1 | 0 | 0 | 0 | 0 | 0
2026-04-17 04:28 | 667.2 |  | 664.5 | 666.5 | 0 | 0 | 0 | 0 | 0 | 0 | 0 | 49.9 | 0 | 41044.7 | 3268487 | 0 | 0 | 0 | 0 | 0 | 100 | 0 | 0 | 25.3 | 0 | 0 | 26 | 0 | 0 | 25.1 | 0 | 0 | 0 | 0 | 0
2026-04-17 04:29 | 667.2 |  | 664.5 | 666.5 | 0 | 0 | 0 | 0 | 0 | 0 | 0 | 49.9 | 0 | 41044.7 | 3268487 | 0 | 0 | 0 | 0 | 0 | 100 | 0 | 0 | 25.3 | 0 | 0 | 26 | 0 | 0 | 25.1 | 0 | 0 | 0 | 0 | 0
2026-04-17 04:30 | 667.2 |  | 664.5 | 666.5 | 0 | 0 | 0 | 0 | 0 | 0 | 0 | 49.9 | 0 | 41044.7 | 3268487 | 0 | 0 | 0 | 0 | 0 | 100 | 0 | 0 | 25.3 | 0 | 0 | 26 | 0 | 0 | 25.1 | 0 | 0 | 0 | 0 | 0
2026-04-17 04:31 | 667.2 |  | 664.5 | 666.5 | 0 | 0 | 0 | 0 | 0 | 0 | 0 | 49.9 | 0 | 41044.7 | 3268487 | 0 | 0 | 0 | 0 | 0 | 100 | 0 | 0 | 25.3 | 0 | 0 | 26 | 0 | 0 | 25.1 | 0 | 0 | 0 | 0 | 0
2026-04-17 04:32 | 667.2 |  | 664.5 | 666.5 | 0 | 0 | 0 | 0 | 0 | 0 | 0 | 49.9 | 0 | 41044.7 | 3268487 | 0 | 0 | 0 | 0 | 0 | 100 | 0 | 0 | 25.3 | 0 | 0 | 26 | 0 | 0 | 25.1 | 0 | 0 | 0 | 0 | 0
2026-04-17 04:33 | 667.2 |  | 664.5 | 666.5 | 0 | 0 | 0 | 0 | 0 | 0 | 0 | 49.9 | 0 | 41044.7 | 3268487 | 0 | 0 | 0 | 0 | 0 | 100 | 0 | 0 | 25.3 | 0 | 0 | 26 | 0 | 0 | 25.1 | 0 | 0 | 0 | 0 | 0
2026-04-17 04:34 | 667.2 |  | 664.5 | 666.5 | 0 | 0 | 0 | 0 | 0 | 0 | 0 | 49.9 | 0 | 41044.7 | 3268487 | 0 | 0 | 0 | 0 | 0 | 100 | 0 | 0 | 25.3 | 0 | 0 | 26 | 0 | 0 | 25.1 | 0 | 0 | 0 | 0 | 0
2026-04-17 04:35 | 667.2 |  | 664.5 | 666.5 | 0 | 0 | 0 | 0 | 0 | 0 | 0 | 49.9 | 0 | 41044.7 | 3268487 | 0 | 0 | 0 | 0 | 0 | 100 | 0 | 0 | 25.3 | 0 | 0 | 26 | 0 | 0 | 25.1 | 0 | 0 | 0 | 0 | 0
2026-04-17 04:36 | 667.2 |  | 664.5 | 666.5 | 0 | 0 | 0 | 0 | 0 | 0 | 0 | 49.9 | 0 | 41044.7 | 3268487 | 0 | 0 | 0 | 0 | 0 | 100 | 0 | 0 | 25.3 | 0 | 0 | 26 | 0 | 0 | 25.1 | 0 | 0 | 0 | 0 | 0
2026-04-17 04:37 | 667.2 |  | 664.5 | 666.5 | 0 | 0 | 0 | 0 | 0 | 0 | 0 | 49.9 | 0 | 41044.7 | 3268487 | 0 | 0 | 0 | 0 | 0 | 100 | 0 | 0 | 25.3 | 0 | 0 | 26 | 0 | 0 | 25.1 | 0 | 0 | 0 | 0 | 0
2026-04-17 04:38 | 667.2 |  | 664.5 | 666.5 | 0 | 0 | 0 | 0 | 0 | 0 | 0 | 49.9 | 0 | 41044.7 | 3268487 | 0 | 0 | 0 | 0 | 0 | 100 | 0 | 0 | 25.3 | 0 | 0 | 26 | 0 | 0 | 25.1 | 0 | 0 | 0 | 0 | 0
2026-04-17 04:39 | 667.2 |  | 664.5 | 666.5 | 0 | 0 | 0 | 0 | 0 | 0 | 0 | 49.9 | 0 | 41044.7 | 3268487 | 0 | 0 | 0 | 0 | 0 | 100 | 0 | 0 | 25.3 | 0 | 0 | 26 | 0 | 0 | 25.1 | 0 | 0 | 0 | 0 | 0
2026-04-17 04:40 | 667.2 |  | 664.5 | 666.5 | 0 | 0 | 0 | 0 | 0 | 0 | 0 | 49.9 | 0 | 41044.7 | 3268487 | 0 | 0 | 0 | 0 | 0 | 100 | 0 | 0 | 25.3 | 0 | 0 | 26 | 0 | 0 | 25.1 | 0 | 0 | 0 | 0 | 0
2026-04-17 04:41 | 667.2 |  | 664.5 | 666.5 | 0 | 0 | 0 | 0 | 0 | 0 | 0 | 49.9 | 0 | 41044.7 | 3268487 | 0 | 0 | 0 | 0 | 0 | 100 | 0 | 0 | 25.3 | 0 | 0 | 26 | 0 | 0 | 25.1 | 0 | 0 | 0 | 0 | 0
2026-04-17 04:42 | 667.2 |  | 664.5 | 666.5 | 0 | 0 | 0 | 0 | 0 | 0 | 0 | 49.9 | 0 | 41044.7 | 3268487 | 0 | 0 | 0 | 0 | 0 | 100 | 0 | 0 | 25.3 | 0 | 0 | 26 | 0 | 0 | 25.1 | 0 | 0 | 0 | 0 | 0
2026-04-17 04:43 | 667.2 |  | 664.5 | 666.5 | 0 | 0 | 0 | 0 | 0 | 0 | 0 | 49.9 | 0 | 41044.7 | 3268487 | 0 | 0 | 0 | 0 | 0 | 100 | 0 | 0 | 25.3 | 0 | 0 | 26 | 0 | 0 | 25.1 | 0 | 0 | 0 | 0 | 0
2026-04-17 04:44 | 667.2 |  | 664.5 | 666.5 | 0 | 0 | 0 | 0 | 0 | 0 | 0 | 49.9 | 0 | 41044.7 | 3268487 | 0 | 0 | 0 | 0 | 0 | 100 | 0 | 0 | 25.3 | 0 | 0 | 26 | 0 | 0 | 25.1 | 0 | 0 | 0 | 0 | 0
2026-04-17 04:45 | 667.2 |  | 664.5 | 666.5 | 0 | 0 | 0 | 0 | 0 | 0 | 0 | 49.9 | 0 | 41044.7 | 3268487 | 0 | 0 | 0 | 0 | 0 | 100 | 0 | 0 | 25.3 | 0 | 0 | 26 | 0 | 0 | 25.1 | 0 | 0 | 0 | 0 | 0
2026-04-17 04:46 | 667.2 |  | 664.5 | 666.5 | 0 | 0 | 0 | 0 | 0 | 0 | 0 | 49.9 | 0 | 41044.7 | 3268487 | 0 | 0 | 0 | 0 | 0 | 100 | 0 | 0 | 25.3 | 0 | 0 | 26 | 0 | 0 | 25.1 | 0 | 0 | 0 | 0 | 0
2026-04-17 04:47 | 667.2 |  | 664.5 | 666.5 | 0 | 0 | 0 | 0 | 0 | 0 | 0 | 49.9 | 0 | 41044.7 | 3268487 | 0 | 0 | 0 | 0 | 0 | 100 | 0 | 0 | 25.3 | 0 | 0 | 26 | 0 | 0 | 25.1 | 0 | 0 | 0 | 0 | 0
2026-04-17 04:48 | 667.2 |  | 664.5 | 666.5 | 0 | 0 | 0 | 0 | 0 | 0 | 0 | 49.9 | 0 | 41044.7 | 3268487 | 0 | 0 | 0 | 0 | 0 | 100 | 0 | 0 | 25.3 | 0 | 0 | 26 | 0 | 0 | 25.1 | 0 | 0 | 0 | 0 | 0
2026-04-17 04:49 | 667.2 |  | 664.5 | 666.5 | 0 | 0 | 0 | 0 | 0 | 0 | 0 | 49.9 | 0 | 41044.7 | 3268487 | 0 | 0 | 0 | 0 | 0 | 100 | 0 | 0 | 25.3 | 0 | 0 | 26 | 0 | 0 | 25.1 | 0 | 0 | 0 | 0 | 0
2026-04-17 04:50 | 667.2 |  | 664.5 | 666.5 | 0 | 0 | 0 | 0 | 0 | 0 | 0 | 49.9 | 0 | 41044.7 | 3268487 | 0 | 0 | 0 | 0 | 0 | 100 | 0 | 0 | 25.3 | 0 | 0 | 26 | 0 | 0 | 25.1 | 0 | 0 | 0 | 0 | 0
2026-04-17 04:51 | 667.2 |  | 664.5 | 666.5 | 0 | 0 | 0 | 0 | 0 | 0 | 0 | 49.9 | 0 | 41044.7 | 3268487 | 0 | 0 | 0 | 0 | 0 | 100 | 0 | 0 | 25.3 | 0 | 0 | 26 | 0 | 0 | 25.1 | 0 | 0 | 0 | 0 | 0
2026-04-17 04:52 | 667.2 |  | 664.5 | 666.5 | 0 | 0 | 0 | 0 | 0 | 0 | 0 | 49.9 | 0 | 41044.7 | 3268487 | 0 | 0 | 0 | 0 | 0 | 100 | 0 | 0 | 25.3 | 0 | 0 | 26 | 0 | 0 | 25.1 | 0 | 0 | 0 | 0 | 0
2026-04-17 04:53 | 667.2 |  | 664.5 | 666.5 | 0 | 0 | 0 | 0 | 0 | 0 | 0 | 49.9 | 0 | 41044.7 | 3268487 | 0 | 0 | 0 | 0 | 0 | 100 | 0 | 0 | 25.3 | 0 | 0 | 26 | 0 | 0 | 25.1 | 0 | 0 | 0 | 0 | 0
2026-04-17 04:54 | 667.2 |  | 664.5 | 666.5 | 0 | 0 | 0 | 0 | 0 | 0 | 0 | 49.9 | 0 | 41044.7 | 3268487 | 0 | 0 | 0 | 0 | 0 | 100 | 0 | 0 | 25.3 | 0 | 0 | 26 | 0 | 0 | 25.1 | 0 | 0 | 0 | 0 | 0
2026-04-17 04:55 | 667.2 |  | 664.5 | 666.5 | 0 | 0 | 0 | 0 | 0 | 0 | 0 | 49.9 | 0 | 41044.7 | 3268487 | 0 | 0 | 0 | 0 | 0 | 100 | 0 | 0 | 25.3 | 0 | 0 | 26 | 0 | 0 | 25.1 | 0 | 0 | 0 | 0 | 0
2026-04-17 04:56 | 667.2 |  | 664.5 | 666.5 | 0 | 0 | 0 | 0 | 0 | 0 | 0 | 49.9 | 0 | 41044.7 | 3268487 | 0 | 0 | 0 | 0 | 0 | 100 | 0 | 0 | 25.3 | 0 | 0 | 26 | 0 | 0 | 25.1 | 0 | 0 | 0 | 0 | 0
2026-04-17 04:57 | 667.2 |  | 664.5 | 666.5 | 0 | 0 | 0 | 0 | 0 | 0 | 0 | 49.9 | 0 | 41044.7 | 3268487 | 0 | 0 | 0 | 0 | 0 | 100 | 0 | 0 | 25.3 | 0 | 0 | 26 | 0 | 0 | 25.1 | 0 | 0 | 0 | 0 | 0
2026-04-17 04:58 | 667.2 |  | 664.5 | 666.5 | 0 | 0 | 0 | 0 | 0 | 0 | 0 | 49.9 | 0 | 41044.7 | 3268487 | 0 | 0 | 0 | 0 | 0 | 100 | 0 | 0 | 25.3 | 0 | 0 | 26 | 0 | 0 | 25.1 | 0 | 0 | 0 | 0 | 0
2026-04-17 04:59 | 667.2 |  | 664.5 | 666.5 | 0 | 0 | 0 | 0 | 0 | 0 | 0 | 49.9 | 0 | 41044.7 | 3268487 | 0 | 0 | 0 | 0 | 0 | 100 | 0 | 0 | 25.3 | 0 | 0 | 26 | 0 | 0 | 25.1 | 0 | 0 | 0 | 0 | 0
2026-04-17 05:00 | 667.2 |  | 664.5 | 666.5 | 0 | 0 | 0 | 0 | 0 | 0 | 0 | 49.9 | 0 | 41044.7 | 3268487 | 0 | 0 | 0 | 0 | 0 | 100 | 0 | 0 | 25.3 | 0 | 0 | 26 | 0 | 0 | 25.1 | 0 | 0 | 0 | 0 | 0
2026-04-17 05:01 | 667.2 |  | 664.5 | 666.5 | 0 | 0 | 0 | 0 | 0 | 0 | 0 | 49.9 | 0 | 41044.7 | 3268487 | 0 | 0 | 0 | 0 | 0 | 100 | 0 | 0 | 25.3 | 0 | 0 | 26 | 0 | 0 | 25.1 | 0 | 0 | 0 | 0 | 0
2026-04-17 05:02 | 667.2 |  | 664.5 | 666.5 | 0 | 0 | 0 | 0 | 0 | 0 | 0 | 49.9 | 0 | 41044.7 | 3268487 | 0 | 0 | 0 | 0 | 0 | 100 | 0 | 0 | 25.3 | 0 | 0 | 26 | 0 | 0 | 25.1 | 0 | 0 | 0 | 0 | 0
2026-04-17 05:03 | 667.2 |  | 664.5 | 666.5 | 0 | 0 | 0 | 0 | 0 | 0 | 0 | 49.9 | 0 | 41044.7 | 3268487 | 0 | 0 | 0 | 0 | 0 | 100 | 0 | 0 | 25.3 | 0 | 0 | 26 | 0 | 0 | 25.1 | 0 | 0 | 0 | 0 | 0
2026-04-17 05:04 | 667.2 |  | 664.5 | 666.5 | 0 | 0 | 0 | 0 | 0 | 0 | 0 | 49.9 | 0 | 41044.7 | 3268487 | 0 | 0 | 0 | 0 | 0 | 100 | 0 | 0 | 25.3 | 0 | 0 | 26 | 0 | 0 | 25.1 | 0 | 0 | 0 | 0 | 0
2026-04-17 05:05 | 667.2 |  | 664.5 | 666.5 | 0 | 0 | 0 | 0 | 0 | 0 | 0 | 49.9 | 0 | 41044.7 | 3268487 | 0 | 0 | 0 | 0 | 0 | 100 | 0 | 0 | 25.3 | 0 | 0 | 26 | 0 | 0 | 25.1 | 0 | 0 | 0 | 0 | 0
2026-04-17 05:06 | 667.2 |  | 664.5 | 666.5 | 0 | 0 | 0 | 0 | 0 | 0 | 0 | 49.9 | 0 | 41044.7 | 3268487 | 0 | 0 | 0 | 0 | 0 | 100 | 0 | 0 | 25.3 | 0 | 0 | 26 | 0 | 0 | 25.1 | 0 | 0 | 0 | 0 | 0
2026-04-17 05:07 | 667.2 |  | 664.5 | 666.5 | 0 | 0 | 0 | 0 | 0 | 0 | 0 | 49.9 | 0 | 41044.7 | 3268487 | 0 | 0 | 0 | 0 | 0 | 100 | 0 | 0 | 25.3 | 0 | 0 | 26 | 0 | 0 | 25.1 | 0 | 0 | 0 | 0 | 0
2026-04-17 05:08 | 667.2 |  | 664.5 | 666.5 | 0 | 0 | 0 | 0 | 0 | 0 | 0 | 49.9 | 0 | 41044.7 | 3268487 | 0 | 0 | 0 | 0 | 0 | 100 | 0 | 0 | 25.3 | 0 | 0 | 26 | 0 | 0 | 25.1 | 0 | 0 | 0 | 0 | 0
2026-04-17 05:09 | 667.2 |  | 664.5 | 666.5 | 0 | 0 | 0 | 0 | 0 | 0 | 0 | 49.9 | 0 | 41044.7 | 3268487 | 0 | 0 | 0 | 0 | 0 | 100 | 0 | 0 | 25.3 | 0 | 0 | 26 | 0 | 0 | 25.1 | 0 | 0 | 0 | 0 | 0
2026-04-17 05:10 | 667.2 |  | 664.5 | 666.5 | 0 | 0 | 0 | 0 | 0 | 0 | 0 | 49.9 | 0 | 41044.7 | 3268487 | 0 | 0 | 0 | 0 | 0 | 100 | 0 | 0 | 25.3 | 0 | 0 | 26 | 0 | 0 | 25.1 | 0 | 0 | 0 | 0 | 0
2026-04-17 05:11 | 667.2 |  | 664.5 | 666.5 | 0 | 0 | 0 | 0 | 0 | 0 | 0 | 49.9 | 0 | 41044.7 | 3268487 | 0 | 0 | 0 | 0 | 0 | 100 | 0 | 0 | 25.3 | 0 | 0 | 26 | 0 | 0 | 25.1 | 0 | 0 | 0 | 0 | 0
2026-04-17 05:12 | 667.2 |  | 664.5 | 666.5 | 0 | 0 | 0 | 0 | 0 | 0 | 0 | 49.9 | 0 | 41044.7 | 3268487 | 0 | 0 | 0 | 0 | 0 | 100 | 0 | 0 | 25.3 | 0 | 0 | 26 | 0 | 0 | 25.1 | 0 | 0 | 0 | 0 | 0
2026-04-17 05:13 | 667.2 |  | 664.5 | 666.5 | 0 | 0 | 0 | 0 | 0 | 0 | 0 | 49.9 | 0 | 41044.7 | 3268487 | 0 | 0 | 0 | 0 | 0 | 100 | 0 | 0 | 25.3 | 0 | 0 | 26 | 0 | 0 | 25.1 | 0 | 0 | 0 | 0 | 0
2026-04-17 05:14 | 667.2 |  | 664.5 | 666.5 | 0 | 0 | 0 | 0 | 0 | 0 | 0 | 49.9 | 0 | 41044.7 | 3268487 | 0 | 0 | 0 | 0 | 0 | 100 | 0 | 0 | 25.3 | 0 | 0 | 26 | 0 | 0 | 25.1 | 0 | 0 | 0 | 0 | 0
2026-04-17 05:15 | 667.2 |  | 664.5 | 666.5 | 0 | 0 | 0 | 0 | 0 | 0 | 0 | 49.9 | 0 | 41044.7 | 3268487 | 0 | 0 | 0 | 0 | 0 | 100 | 0 | 0 | 25.3 | 0 | 0 | 26 | 0 | 0 | 25.1 | 0 | 0 | 0 | 0 | 0
2026-04-17 05:16 | 667.2 |  | 664.5 | 666.5 | 0 | 0 | 0 | 0 | 0 | 0 | 0 | 49.9 | 0 | 41044.7 | 3268487 | 0 | 0 | 0 | 0 | 0 | 100 | 0 | 0 | 25.3 | 0 | 0 | 26 | 0 | 0 | 25.1 | 0 | 0 | 0 | 0 | 0
2026-04-17 05:17 | 667.2 |  | 664.5 | 666.5 | 0 | 0 | 0 | 0 | 0 | 0 | 0 | 49.9 | 0 | 41044.7 | 3268487 | 0 | 0 | 0 | 0 | 0 | 100 | 0 | 0 | 25.3 | 0 | 0 | 26 | 0 | 0 | 25.1 | 0 | 0 | 0 | 0 | 0
2026-04-17 05:18 | 667.2 |  | 664.5 | 666.5 | 0 | 0 | 0 | 0 | 0 | 0 | 0 | 49.9 | 0 | 41044.7 | 3268487 | 0 | 0 | 0 | 0 | 0 | 100 | 0 | 0 | 25.3 | 0 | 0 | 26 | 0 | 0 | 25.1 | 0 | 0 | 0 | 0 | 0
2026-04-17 05:19 | 667.2 |  | 664.5 | 666.5 | 0 | 0 | 0 | 0 | 0 | 0 | 0 | 49.9 | 0 | 41044.7 | 3268487 | 0 | 0 | 0 | 0 | 0 | 100 | 0 | 0 | 25.3 | 0 | 0 | 26 | 0 | 0 | 25.1 | 0 | 0 | 0 | 0 | 0
2026-04-17 05:20 | 667.2 |  | 664.5 | 666.5 | 0 | 0 | 0 | 0 | 0 | 0 | 0 | 49.9 | 0 | 41044.7 | 3268487 | 0 | 0 | 0 | 0 | 0 | 100 | 0 | 0 | 25.3 | 0 | 0 | 26 | 0 | 0 | 25.1 | 0 | 0 | 0 | 0 | 0
2026-04-17 05:21 | 667.2 |  | 664.5 | 666.5 | 0 | 0 | 0 | 0 | 0 | 0 | 0 | 49.9 | 0 | 41044.7 | 3268487 | 0 | 0 | 0 | 0 | 0 | 100 | 0 | 0 | 25.3 | 0 | 0 | 26 | 0 | 0 | 25.1 | 0 | 0 | 0 | 0 | 0
2026-04-17 05:22 | 667.2 |  | 664.5 | 666.5 | 0 | 0 | 0 | 0 | 0 | 0 | 0 | 49.9 | 0 | 41044.7 | 3268487 | 0 | 0 | 0 | 0 | 0 | 100 | 0 | 0 | 25.3 | 0 | 0 | 26 | 0 | 0 | 25.1 | 0 | 0 | 0 | 0 | 0
2026-04-17 05:23 | 667.2 |  | 664.5 | 666.5 | 0 | 0 | 0 | 0 | 0 | 0 | 0 | 49.9 | 0 | 41044.7 | 3268487 | 0 | 0 | 0 | 0 | 0 | 100 | 0 | 0 | 25.3 | 0 | 0 | 26 | 0 | 0 | 25.1 | 0 | 0 | 0 | 0 | 0
2026-04-17 05:24 | 667.2 |  | 664.5 | 666.5 | 0 | 0 | 0 | 0 | 0 | 0 | 0 | 49.9 | 0 | 41044.7 | 3268487 | 0 | 0 | 0 | 0 | 0 | 100 | 0 | 0 | 25.3 | 0 | 0 | 26 | 0 | 0 | 25.1 | 0 | 0 | 0 | 0 | 0
2026-04-17 05:25 | 667.2 |  | 664.5 | 666.5 | 0 | 0 | 0 | 0 | 0 | 0 | 0 | 49.9 | 0 | 41044.7 | 3268487 | 0 | 0 | 0 | 0 | 0 | 100 | 0 | 0 | 25.3 | 0 | 0 | 26 | 0 | 0 | 25.1 | 0 | 0 | 0 | 0 | 0
2026-04-17 05:26 | 667.2 |  | 664.5 | 666.5 | 0 | 0 | 0 | 0 | 0 | 0 | 0 | 49.9 | 0 | 41044.7 | 3268487 | 0 | 0 | 0 | 0 | 0 | 100 | 0 | 0 | 25.3 | 0 | 0 | 26 | 0 | 0 | 25.1 | 0 | 0 | 0 | 0 | 0
2026-04-17 05:27 | 667.2 |  | 664.5 | 666.5 | 0 | 0 | 0 | 0 | 0 | 0 | 0 | 49.9 | 0 | 41044.7 | 3268487 | 0 | 0 | 0 | 0 | 0 | 100 | 0 | 0 | 25.3 | 0 | 0 | 26 | 0 | 0 | 25.1 | 0 | 0 | 0 | 0 | 0
2026-04-17 05:28 | 667.2 |  | 664.5 | 666.5 | 0 | 0 | 0 | 0 | 0 | 0 | 0 | 49.9 | 0 | 41044.7 | 3268487 | 0 | 0 | 0 | 0 | 0 | 100 | 0 | 0 | 25.3 | 0 | 0 | 26 | 0 | 0 | 25.1 | 0 | 0 | 0 | 0 | 0
2026-04-17 05:29 | 667.2 |  | 664.5 | 666.5 | 0 | 0 | 0 | 0 | 0 | 0 | 0 | 49.9 | 0 | 41044.7 | 3268487 | 0 | 0 | 0 | 0 | 0 | 100 | 0 | 0 | 25.3 | 0 | 0 | 26 | 0 | 0 | 25.1 | 0 | 0 | 0 | 0 | 0
2026-04-17 05:30 | 667.2 |  | 664.5 | 666.5 | 0 | 0 | 0 | 0 | 0 | 0 | 0 | 49.9 | 0 | 41044.7 | 3268487 | 0 | 0 | 0 | 0 | 0 | 100 | 0 | 0 | 25.3 | 0 | 0 | 26 | 0 | 0 | 25.1 | 0 | 0 | 0 | 0 | 0
2026-04-17 05:31 | 667.2 |  | 664.5 | 666.5 | 0 | 0 | 0 | 0 | 0 | 0 | 0 | 49.9 | 0 | 41044.7 | 3268487 | 0 | 0 | 0 | 0 | 0 | 100 | 0 | 0 | 25.3 | 0 | 0 | 26 | 0 | 0 | 25.1 | 0 | 0 | 0 | 0 | 0
2026-04-17 05:32 | 667.2 |  | 664.5 | 666.5 | 0 | 0 | 0 | 0 | 0 | 0 | 0 | 49.9 | 0 | 41044.7 | 3268487 | 0 | 0 | 0 | 0 | 0 | 100 | 0 | 0 | 25.3 | 0 | 0 | 26 | 0 | 0 | 25.1 | 0 | 0 | 0 | 0 | 0
2026-04-17 05:33 | 667.2 |  | 664.5 | 666.5 | 0 | 0 | 0 | 0 | 0 | 0 | 0 | 49.9 | 0 | 41044.7 | 3268487 | 0 | 0 | 0 | 0 | 0 | 100 | 0 | 0 | 25.3 | 0 | 0 | 26 | 0 | 0 | 25.1 | 0 | 0 | 0 | 0 | 0
2026-04-17 05:34 | 667.2 |  | 664.5 | 666.5 | 0 | 0 | 0 | 0 | 0 | 0 | 0 | 49.9 | 0 | 41044.7 | 3268487 | 0 | 0 | 0 | 0 | 0 | 100 | 0 | 0 | 25.3 | 0 | 0 | 26 | 0 | 0 | 25.1 | 0 | 0 | 0 | 0 | 0
2026-04-17 05:35 | 667.2 |  | 664.5 | 666.5 | 0 | 0 | 0 | 0 | 0 | 0 | 0 | 49.9 | 0 | 41044.7 | 3268487 | 0 | 0 | 0 | 0 | 0 | 100 | 0 | 0 | 25.3 | 0 | 0 | 26 | 0 | 0 | 25.1 | 0 | 0 | 0 | 0 | 0
2026-04-17 05:36 | 667.2 |  | 664.5 | 666.5 | 0 | 0 | 0 | 0 | 0 | 0 | 0 | 49.9 | 0 | 41044.7 | 3268487 | 0 | 0 | 0 | 0 | 0 | 100 | 0 | 0 | 25.3 | 0 | 0 | 26 | 0 | 0 | 25.1 | 0 | 0 | 0 | 0 | 0
2026-04-17 05:37 | 667.2 |  | 664.5 | 666.5 | 0 | 0 | 0 | 0 | 0 | 0 | 0 | 49.9 | 0 | 41044.7 | 3268487 | 0 | 0 | 0 | 0 | 0 | 100 | 0 | 0 | 25.3 | 0 | 0 | 26 | 0 | 0 | 25.1 | 0 | 0 | 0 | 0 | 0
2026-04-17 05:38 | 667.2 |  | 664.5 | 666.5 | 0 | 0 | 0 | 0 | 0 | 0 | 0 | 49.9 | 0 | 41044.7 | 3268487 | 0 | 0 | 0 | 0 | 0 | 100 | 0 | 0 | 25.3 | 0 | 0 | 26 | 0 | 0 | 25.1 | 0 | 0 | 0 | 0 | 0
2026-04-17 05:39 | 667.2 |  | 664.5 | 666.5 | 0 | 0 | 0 | 0 | 0 | 0 | 0 | 49.9 | 0 | 41044.7 | 3268487 | 0 | 0 | 0 | 0 | 0 | 100 | 0 | 0 | 25.3 | 0 | 0 | 26 | 0 | 0 | 25.1 | 0 | 0 | 0 | 0 | 0
2026-04-17 05:40 | 667.2 |  | 664.5 | 666.5 | 0 | 0 | 0 | 0 | 0 | 0 | 0 | 49.9 | 0 | 41044.7 | 3268487 | 0 | 0 | 0 | 0 | 0 | 100 | 0 | 0 | 25.3 | 0 | 0 | 26 | 0 | 0 | 25.1 | 0 | 0 | 0 | 0 | 0
2026-04-17 05:41 | 667.2 |  | 664.5 | 666.5 | 0 | 0 | 0 | 0 | 0 | 0 | 0 | 49.9 | 0 | 41044.7 | 3268487 | 0 | 0 | 0 | 0 | 0 | 100 | 0 | 0 | 25.3 | 0 | 0 | 26 | 0 | 0 | 25.1 | 0 | 0 | 0 | 0 | 0
2026-04-17 05:42 | 667.2 |  | 664.5 | 666.5 | 0 | 0 | 0 | 0 | 0 | 0 | 0 | 49.9 | 0 | 41044.7 | 3268487 | 0 | 0 | 0 | 0 | 0 | 100 | 0 | 0 | 25.3 | 0 | 0 | 26 | 0 | 0 | 25.1 | 0 | 0 | 0 | 0 | 0
2026-04-17 05:43 | 667.2 |  | 664.5 | 666.5 | 0 | 0 | 0 | 0 | 0 | 0 | 0 | 49.9 | 0 | 41044.7 | 3268487 | 0 | 0 | 0 | 0 | 0 | 100 | 0 | 0 | 25.3 | 0 | 0 | 26 | 0 | 0 | 25.1 | 0 | 0 | 0 | 0 | 0
2026-04-17 05:44 | 667.2 |  | 664.5 | 666.5 | 0 | 0 | 0 | 0 | 0 | 0 | 0 | 49.9 | 0 | 41044.7 | 3268487 | 0 | 0 | 0 | 0 | 0 | 100 | 0 | 0 | 25.3 | 0 | 0 | 26 | 0 | 0 | 25.1 | 0 | 0 | 0 | 0 | 0
2026-04-17 05:45 | 667.2 |  | 664.5 | 666.5 | 0 | 0 | 0 | 0 | 0 | 0 | 0 | 49.9 | 0 | 41044.7 | 3268487 | 0 | 0 | 0 | 0 | 0 | 100 | 0 | 0 | 25.3 | 0 | 0 | 26 | 0 | 0 | 25.1 | 0 | 0 | 0 | 0 | 0
2026-04-17 05:46 | 667.2 |  | 664.5 | 666.5 | 0 | 0 | 0 | 0 | 0 | 0 | 0 | 49.9 | 0 | 41044.7 | 3268487 | 0 | 0 | 0 | 0 | 0 | 100 | 0 | 0 | 25.3 | 0 | 0 | 26 | 0 | 0 | 25.1 | 0 | 0 | 0 | 0 | 0
2026-04-17 05:47 | 667.2 |  | 664.5 | 666.5 | 0 | 0 | 0 | 0 | 0 | 0 | 0 | 49.9 | 0 | 41044.7 | 3268487 | 0 | 0 | 0 | 0 | 0 | 100 | 0 | 0 | 25.3 | 0 | 0 | 26 | 0 | 0 | 25.1 | 0 | 0 | 0 | 0 | 0
2026-04-17 05:48 | 667.2 |  | 664.5 | 666.5 | 0 | 0 | 0 | 0 | 0 | 0 | 0 | 49.9 | 0 | 41044.7 | 3268487 | 0 | 0 | 0 | 0 | 0 | 100 | 0 | 0 | 25.3 | 0 | 0 | 26 | 0 | 0 | 25.1 | 0 | 0 | 0 | 0 | 0
2026-04-17 05:49 | 667.2 |  | 664.5 | 666.5 | 0 | 0 | 0 | 0 | 0 | 0 | 0 | 49.9 | 0 | 41044.7 | 3268487 | 0 | 0 | 0 | 0 | 0 | 100 | 0 | 0 | 25.3 | 0 | 0 | 26 | 0 | 0 | 25.1 | 0 | 0 | 0 | 0 | 0
2026-04-17 05:50 | 667.2 |  | 664.5 | 666.5 | 0 | 0 | 0 | 0 | 0 | 0 | 0 | 49.9 | 0 | 41044.7 | 3268487 | 0 | 0 | 0 | 0 | 0 | 100 | 0 | 0 | 25.3 | 0 | 0 | 26 | 0 | 0 | 25.1 | 0 | 0 | 0 | 0 | 0
2026-04-17 05:51 | 667.2 |  | 664.5 | 666.5 | 0 | 0 | 0 | 0 | 0 | 0 | 0 | 49.9 | 0 | 41044.7 | 3268487 | 0 | 0 | 0 | 0 | 0 | 100 | 0 | 0 | 25.3 | 0 | 0 | 26 | 0 | 0 | 25.1 | 0 | 0 | 0 | 0 | 0
2026-04-17 05:52 | 667.2 |  | 664.5 | 666.5 | 0 | 0 | 0 | 0 | 0 | 0 | 0 | 49.9 | 0 | 41044.7 | 3268487 | 0 | 0 | 0 | 0 | 0 | 100 | 0 | 0 | 25.3 | 0 | 0 | 26 | 0 | 0 | 25.1 | 0 | 0 | 0 | 0 | 0
2026-04-17 05:53 | 667.2 |  | 664.5 | 666.5 | 0 | 0 | 0 | 0 | 0 | 0 | 0 | 49.9 | 0 | 41044.7 | 3268487 | 0 | 0 | 0 | 0 | 0 | 100 | 0 | 0 | 25.3 | 0 | 0 | 26 | 0 | 0 | 25.1 | 0 | 0 | 0 | 0 | 0
2026-04-17 05:54 | 667.2 |  | 664.5 | 666.5 | 0 | 0 | 0 | 0 | 0 | 0 | 0 | 49.9 | 0 | 41044.7 | 3268487 | 0 | 0 | 0 | 0 | 0 | 100 | 0 | 0 | 25.3 | 0 | 0 | 26 | 0 | 0 | 25.1 | 0 | 0 | 0 | 0 | 0
2026-04-17 05:55 | 667.2 |  | 664.5 | 666.5 | 0 | 0 | 0 | 0 | 0 | 0 | 0 | 49.9 | 0 | 41044.7 | 3268487 | 0 | 0 | 0 | 0 | 0 | 100 | 0 | 0 | 25.3 | 0 | 0 | 26 | 0 | 0 | 25.1 | 0 | 0 | 0 | 0 | 0
2026-04-17 05:56 | 667.2 |  | 664.5 | 666.5 | 0 | 0 | 0 | 0 | 0 | 0 | 0 | 49.9 | 0 | 41044.7 | 3268487 | 0 | 0 | 0 | 0 | 0 | 100 | 0 | 0 | 25.3 | 0 | 0 | 26 | 0 | 0 | 25.1 | 0 | 0 | 0 | 0 | 0
2026-04-17 05:57 | 667.2 |  | 664.5 | 666.5 | 0 | 0 | 0 | 0 | 0 | 0 | 0 | 49.9 | 0 | 41044.7 | 3268487 | 0 | 0 | 0 | 0 | 0 | 100 | 0 | 0 | 25.3 | 0 | 0 | 26 | 0 | 0 | 25.1 | 0 | 0 | 0 | 0 | 0
2026-04-17 05:58 | 667.2 |  | 664.5 | 666.5 | 0 | 0 | 0 | 0 | 0 | 0 | 0 | 49.9 | 0 | 41044.7 | 3268487 | 0 | 0 | 0 | 0 | 0 | 100 | 0 | 0 | 25.3 | 0 | 0 | 26 | 0 | 0 | 25.1 | 0 | 0 | 0 | 0 | 0
2026-04-17 05:59 | 667.2 |  | 664.5 | 666.5 | 0 | 0 | 0 | 0 | 0 | 0 | 0 | 49.9 | 0 | 41044.7 | 3268487 | 0 | 0 | 0 | 0 | 0 | 100 | 0 | 0 | 25.3 | 0 | 0 | 26 | 0 | 0 | 25.1 | 0 | 0 | 0 | 0 | 0
2026-04-17 06:00 | 667.2 |  | 664.5 | 666.5 | 0 | 0 | 0 | 0 | 0 | 0 | 0 | 49.9 | 0 | 41044.7 | 3268487 | 0 | 0 | 0 | 0 | 0 | 100 | 0 | 0 | 25.3 | 0 | 0 | 26 | 0 | 0 | 25.1 | 0 | 0 | 0 | 0 | 0
2026-04-17 06:01 | 667.2 |  | 664.5 | 666.5 | 0 | 0 | 0 | 0 | 0 | 0 | 0 | 49.9 | 0 | 41044.7 | 3268487 | 0 | 0 | 0 | 0 | 0 | 100 | 0 | 0 | 25.3 | 0 | 0 | 26 | 0 | 0 | 25.1 | 0 | 0 | 0 | 0 | 0
2026-04-17 06:02 | 667.2 |  | 664.5 | 666.5 | 0 | 0 | 0 | 0 | 0 | 0 | 0 | 49.9 | 0 | 41044.7 | 3268487 | 0 | 0 | 0 | 0 | 0 | 100 | 0 | 0 | 25.3 | 0 | 0 | 26 | 0 | 0 | 25.1 | 0 | 0 | 0 | 0 | 0
2026-04-17 06:03 | 667.2 |  | 664.5 | 666.5 | 0 | 0 | 0 | 0 | 0 | 0 | 0 | 49.9 | 0 | 41044.7 | 3268487 | 0 | 0 | 0 | 0 | 0 | 100 | 0 | 0 | 25.3 | 0 | 0 | 26 | 0 | 0 | 25.1 | 0 | 0 | 0 | 0 | 0
2026-04-17 06:04 | 667.2 |  | 664.5 | 666.5 | 0 | 0 | 0 | 0 | 0 | 0 | 0 | 49.9 | 0 | 41044.7 | 3268487 | 0 | 0 | 0 | 0 | 0 | 100 | 0 | 0 | 25.3 | 0 | 0 | 26 | 0 | 0 | 25.1 | 0 | 0 | 0 | 0 | 0
2026-04-17 06:05 | 667.2 |  | 664.5 | 666.5 | 0 | 0 | 0 | 0 | 0 | 0 | 0 | 49.9 | 0 | 41044.7 | 3268487 | 0 | 0 | 0 | 0 | 0 | 100 | 0 | 0 | 25.3 | 0 | 0 | 26 | 0 | 0 | 25.1 | 0 | 0 | 0 | 0 | 0
2026-04-17 06:06 | 667.2 |  | 664.5 | 666.5 | 0 | 0 | 0 | 0 | 0 | 0 | 0 | 49.9 | 0 | 41044.7 | 3268487 | 0 | 0 | 0 | 0 | 0 | 100 | 0 | 0 | 25.3 | 0 | 0 | 26 | 0 | 0 | 25.1 | 0 | 0 | 0 | 0 | 0
2026-04-17 06:07 | 667.2 |  | 664.5 | 666.5 | 0 | 0 | 0 | 0 | 0 | 0 | 0 | 49.9 | 0 | 41044.7 | 3268487 | 0 | 0 | 0 | 0 | 0 | 100 | 0 | 0 | 25.3 | 0 | 0 | 26 | 0 | 0 | 25.1 | 0 | 0 | 0 | 0 | 0
2026-04-17 06:08 | 667.2 |  | 664.5 | 666.5 | 0 | 0 | 0 | 0 | 0 | 0 | 0 | 49.9 | 0 | 41044.7 | 3268487 | 0 | 0 | 0 | 0 | 0 | 100 | 0 | 0 | 25.3 | 0 | 0 | 26 | 0 | 0 | 25.1 | 0 | 0 | 0 | 0 | 0
2026-04-17 06:09 | 667.2 |  | 664.5 | 666.5 | 0 | 0 | 0 | 0 | 0 | 0 | 0 | 49.9 | 0 | 41044.7 | 3268487 | 0 | 0 | 0 | 0 | 0 | 100 | 0 | 0 | 25.3 | 0 | 0 | 26 | 0 | 0 | 25.1 | 0 | 0 | 0 | 0 | 0
2026-04-17 06:10 | 667.2 |  | 664.5 | 666.5 | 0 | 0 | 0 | 0 | 0 | 0 | 0 | 49.9 | 0 | 41044.7 | 3268487 | 0 | 0 | 0 | 0 | 0 | 100 | 0 | 0 | 25.3 | 0 | 0 | 26 | 0 | 0 | 25.1 | 0 | 0 | 0 | 0 | 0
2026-04-17 06:11 | 668.6 |  | 664.8 | 666.5 | 0 | 0 | 0 | 0 | 0 | 0 | 0 | 50 | 0 | 41044.7 | 3268487 | 0 | 0 | 0 | 0 | 0 | 100 | 0 | 0 | 25.3 | 0 | 0 | 26 | 0 | 0 | 25.1 | 0 | 0 | 0 | 0 | 0
2026-04-17 06:12 | 666.7 |  | 663.2 | 666.4 | 0 | 0 | 0 | 0 | 0 | 0 | 0 | 49.8 | 0 | 41044.7 | 3268487 | 0 | 0 | 0 | 0 | 0 | 100 | 0 | 0 | 553.4 | 0 | 0 | 553.7 | 0 | 0 | 551.9 | 0 | 0 | 0 | 0 | 0
2026-04-17 06:13 | 666.4 |  | 663.2 | 665.9 | 0 | 0 | 0 | 0 | 0 | 0 | 0 | 49.8 | 0 | 41044.7 | 3268487 | 0 | 0 | 0 | 0 | 0 | 100 | 0 | 0 | 561.7 | 0 | 0 | 563.3 | 0 | 0 | 562.1 | 0 | 0 | 0 | 0 | 0
2026-04-17 06:14 | 661.9 |  | 658.7 | 661.6 | 0 | 0 | 0 | 0 | 0 | 0 | 0 | 49.7 | 0 | 41044.7 | 3268487 | 0 | 0 | 0 | 0 | 0 | 100 | 0 | 0 | 690.4 | 0 | 0 | 657.2 | 0 | 0 | 648.2 | 0 | 0 | 0 | 0 | 0
2026-04-17 06:15 | 666.3 |  | 663.2 | 665.9 | 0 | 0 | 0 | 0 | 0 | 0 | 0 | 49.7 | 0 | 41044.7 | 3268487 | 0 | 0 | 0 | 0 | 0 | 100 | 0 | 0 | 767.2 | 0 | 0 | 772.9 | 0 | 0 | 768.7 | 0 | 0 | 0 | 0 | 0
2026-04-17 06:16 | 666.6 |  | 662.3 | 665.4 | 0 | 0 | 0 | 0 | 0 | 0 | 0 | 49.7 | 0 | 41044.7 | 3268487 | 0 | 0 | 0 | 0 | 0 | 100 | 0 | 0 | 833.1 | 0 | 0 | 838.1 | 0 | 0 | 834.1 | 0 | 0 | 0 | 0 | 0
2026-04-17 06:17 | 666.1 |  | 661.9 | 665.5 | 0 | 0 | 0 | 0 | 0 | 0 | 0 | 49.7 | 0 | 41044.7 | 3268487 | 0 | 0 | 0 | 0 | 0 | 100 | 0 | 0 | 870.1 | 0 | 0 | 874.1 | 0 | 0 | 871.1 | 0 | 0 | 0 | 0 | 0
2026-04-17 06:18 | 666.4 |  | 662.6 | 666 | 0 | 0 | 0 | 0 | 0 | 0 | 0 | 49.7 | 0 | 41044.7 | 3268487 | 0 | 0 | 0 | 0 | 0 | 100 | 0 | 0 | 909.5 | 0 | 0 | 913.1 | 0 | 0 | 910.2 | 0 | 0 | 0 | 0 | 0
2026-04-17 06:19 | 668.2 |  | 664 | 667.8 | 0 | 0 | 0 | 0 | 0 | 0 | 0 | 49.7 | 0 | 41044.7 | 3268487 | 0 | 0 | 0 | 0 | 0 | 100 | 0 | 0 | 932.2 | 0 | 0 | 935.6 | 0 | 0 | 932.7 | 0 | 0 | 0 | 0 | 0
2026-04-17 06:20 | 662.6 |  | 659.6 | 661.6 | 0 | 0 | 0 | 0 | 0 | 0 | 0 | 49.7 | 0 | 41044.7 | 3268487 | 0 | 0 | 0 | 0 | 0 | 100 | 0 | 0 | 793.8 | 0 | 0 | 959.4 | 0 | 0 | 856.5 | 0 | 0 | 0 | 0 | 0
2026-04-17 06:21 | 662.4 |  | 659.4 | 662 | 0 | 0 | 0 | 0 | 0 | 0 | 0 | 49.7 | 0 | 41044.7 | 3268487 | 0 | 0 | 0 | 0 | 0 | 100 | 0 | 0 | 971.6 | 0 | 0 | 974.1 | 0 | 0 | 971.5 | 0 | 0 | 0 | 0 | 0
2026-04-17 06:22 | 662.6 |  | 659.9 | 661.9 | 0 | 0 | 0 | 0 | 0 | 0 | 0 | 49.7 | 0 | 41044.7 | 3268487 | 0 | 0 | 0 | 0 | 0 | 100 | 0 | 0 | 989.2 | 0 | 0 | 991.2 | 0 | 0 | 989.1 | 0 | 0 | 0 | 0 | 0
2026-04-17 06:23 | 666.1 |  | 661.9 | 665.6 | 0 | 0 | 0 | 0 | 0 | 0 | 0 | 49.7 | 0 | 41044.7 | 3268487 | 0 | 0 | 0 | 0 | 0 | 100 | 0 | 0 | 1001.3 | 0 | 0 | 1003.1 | 0 | 0 | 1001.1 | 0 | 0 | 0 | 0 | 0
2026-04-17 06:24 | 665.6 |  | 661.8 | 665.1 | 0 | 0 | 0 | 0 | 0 | 0 | 0 | 49.7 | 0 | 41044.7 | 3268487 | 0 | 0 | 0 | 0 | 0 | 100 | 0 | 0 | 1016.4 | 0 | 0 | 1017.7 | 0 | 0 | 1016.3 | 0 | 0 | 0 | 0 | 0
2026-04-17 06:25 | 665.5 |  | 662.1 | 664.8 | 0 | 0 | 0 | 0 | 0 | 0 | 0 | 49.8 | 0 | 41044.7 | 3268487 | 0 | 0 | 0 | 0 | 0 | 100 | 0 | 0 | 1026.5 | 0 | 0 | 1027.5 | 0 | 0 | 1026.1 | 0 | 0 | 0 | 0 | 0
2026-04-17 06:26 | 665.8 |  | 662.3 | 665.2 | 41.8 | 43.7 | 43.1 | 0 | -24.43 | 24.43 | 0 | 49.8 | 0 | 41044.7 | 3268487 | 0 | 0 | 0 | 0 | 0 | 100 | 0 | 0 | 947.1 | 0 | 0 | 945.7 | 0 | 0 | 947.1 | 0 | 0 | 0 | 0 | 0
2026-04-17 06:27 | 666.7 |  | 663.1 | 666.1 | 44.2 | 44.1 | 44.5 | 0 | -25.91 | 26.33 | 0 | 49.8 | 0 | 41044.7 | 3268487 | 0 | 0 | 0 | 0 | 0 | 100 | 0 | 0 | 948.2 | 0 | 0 | 947.4 | 0 | 0 | 947.3 | 0 | 0 | 0 | 0 | 0
2026-04-17 06:28 | 667.3 |  | 663.6 | 666.7 | 45.6 | 44.7 | 43.5 | 0 | -25.54 | 25.54 | 0 | 49.9 | 0 | 41044.7 | 3268487 | 0 | 0 | 0 | 0 | 0 | 100 | 0 | 0 | 948.5 | 0 | 0 | 947.4 | 0 | 0 | 947.2 | 0 | 0 | 0 | 0 | 0
2026-04-17 06:29 | 667.4 |  | 664.4 | 666.6 | 44.1 | 45.1 | 44.3 | 0 | -25.61 | 25.74 | 0 | 49.9 | 0 | 41044.7 | 3268487 | 0 | 0 | 0 | 0 | 0 | 100 | 0 | 0 | 949.5 | 0 | 0 | 949.6 | 0 | 0 | 948.5 | 0 | 0 | 0 | 0 | 0
2026-04-17 06:30 | 669.1 |  | 665.1 | 668.6 | 45.6 | 45.9 | 45.4 | 0 | -26.51 | 26.91 | 0 | 49.9 | 0 | 41044.7 | 3268487 | 0 | 0 | 0 | 0 | 0 | 100 | 0 | 0 | 949.7 | 0 | 0 | 949.6 | 0 | 0 | 950 | 0 | 0 | 0 | 0 | 0
2026-04-17 06:31 | 669.3 |  | 666.1 | 668 | 43.3 | 43.8 | 44.7 | 0 | -26.76 | 26.76 | 0 | 49.9 | 0 | 41044.7 | 3268487 | 0 | 0 | 0 | 0 | 0 | 100 | 0 | 0 | 951.1 | 0 | 0 | 950.1 | 0 | 0 | 950.7 | 0 | 0 | 0 | 0 | 0
2026-04-17 06:32 | 668.4 |  | 665.5 | 667.2 | 43 | 44.4 | 40.7 | 0 | -25.66 | 26.19 | 0 | 49.9 | 0 | 41044.7 | 3268487 | 0 | 0 | 0 | 0 | 0 | 100 | 0 | 0 | 951.5 | 0 | 0 | 949 | 0 | 0 | 949.6 | 0 | 0 | 0 | 0 | 0
2026-04-17 06:33 | 665.5 |  | 661.3 | 664 | 40.9 | 40.7 | 40.3 | 0 | -24.69 | 24.69 | 0 | 50 | 0 | 41044.7 | 3268487 | 0 | 0 | 0 | 0 | 0 | 100 | 0 | 0 | 949.7 | 0 | 0 | 948 | 0 | 0 | 949.3 | 0 | 0 | 0 | 0 | 0
2026-04-17 06:34 | 666.8 |  | 663.3 | 666.3 | 41.8 | 43.2 | 41.2 | 0.12 | -24.57 | 24.31 | 0 | 49.9 | 0 | 41044.7 | 3268487 | 0 | 0 | 0.12 | 0 | 0 | 100 | 0 | 0 | 946.3 | 0 | 0 | 946.7 | 0.1 | 0.05 | 946.6 | 0 | 0 | 0 | 0 | 0
2026-04-17 06:35 | 666.1 |  | 662.2 | 665.4 | 43.8 | 45.9 | 41.6 | 0.76 | -26.11 | 26.12 | 0.03 | 49.9 | 0 | 41044.7 | 3268487 | 0 | 0 | 0.76 | 0 | 0 | 100 | 0 | 0 | 950.5 | 0.2 | 0.17 | 949.9 | 0.4 | 0.41 | 949.3 | 0 | 0 | 0 | 0 | 0
2026-04-17 06:36 | 665.1 |  | 662.6 | 664.8 | 44.9 | 44 | 46 | 3.3 | -25.26 | 25.34 | 0.13 | 50 | 0 | 41044.7 | 3268487 | 0 | 0 | 3.3 | 0 | 0 | 100 | 0 | 0 | 945.3 | 1.3 | 1.2 | 945.6 | 1.5 | 1.42 | 944.7 | 0.8 | 0.73 | 0 | 0 | 0
2026-04-17 06:37 | 667 |  | 663.3 | 666.7 | 44.1 | 43.4 | 44.8 | 5.27 | -26.8 | 26.09 | 0.2 | 50 | 0.1 | 41044.7 | 3268487 | 0 | 0 | 5.27 | 56.04 | 56.81 | 100 | 0 | 0 | 946.9 | 2 | 1.88 | 946 | 2.3 | 2.21 | 946.7 | 1.5 | 1.39 | 0 | 0 | 0
2026-04-17 06:38 | 670.3 |  | 667.5 | 669.8 | 44.8 | 45.8 | 44.3 | 7.47 | -26.53 | 27.56 | 0.27 | 50 | 0.2 | 41044.7 | 3268487 | 0 | 0 | 7.66 | 73.09 | 74.11 | 100 | 0 | 0 | 950.4 | 3 | 2.84 | 954.1 | 3.3 | 3.11 | 953.6 | 2.2 | 2.08 | 0 | 0 | 0
2026-04-17 06:39 | 671.3 |  | 667.6 | 667.9 | 44.9 | 46.1 | 45.8 | 9.36 | -26.31 | 27.92 | 0.32 | 50 | 0.3 | 41044.7 | 3268487 | 0 | 0 | 9.39 | 70.54 | 71.53 | 100 | 0 | 0 | 955.2 | 3.5 | 3.35 | 952.1 | 3.9 | 3.7 | 951.6 | 3.2 | 3.05 | 0 | 0 | 0
2026-04-17 06:40 | 669.6 |  | 667.1 | 669.4 | 45.6 | 44.9 | 44.8 | 11.99 | -26.48 | 29.19 | 0.4 | 50 | 0.6 | 41044.7 | 3268487 | 0 | 0 | 11.99 | 98.89 | 100.28 | 100 | 0 | 0 | 954.6 | 4.5 | 4.3 | 956.1 | 4.6 | 4.38 | 954.4 | 3.8 | 3.61 | 0 | 0 | 0
2026-04-17 06:41 | 670.5 |  | 667.9 | 669.1 | 44.3 | 45.4 | 44.9 | 12.75 | -27.2 | 30.28 | 0.44 | 50 | 0.7 | 41044.7 | 3268487 | 0 | 0 | 12.87 | 86.21 | 87.42 | 100 | 0 | 0 | 954.3 | 5 | 4.74 | 967.5 | 4.1 | 4.01 | 951.6 | 4.7 | 4.43 | 0 | 0 | 0
2026-04-17 06:42 | 666.9 |  | 664.1 | 665.9 | 43 | 44 | 43.8 | 14.06 | -25.19 | 28.55 | 0.49 | 50 | 1 | 41044.7 | 3268487 | 0 | 0 | 14.06 | 95.25 | 96.58 | 100 | 0 | 0 | 960.6 | 5.5 | 5.31 | 972 | 4.9 | 4.76 | 956.4 | 5 | 4.81 | 0 | 0 | 0
2026-04-17 06:43 | 667.4 |  | 663.2 | 666.8 | 44.6 | 47.4 | 44.7 | 16.11 | -25.19 | 30.18 | 0.53 | 50 | 1.2 | 41044.7 | 3268487 | 0 | 0 | 16.11 | 93.62 | 94.92 | 100 | 0 | 0 | 963.5 | 5.9 | 5.7 | 967.9 | 6.1 | 5.86 | 965.8 | 5.1 | 4.93 | 0 | 0 | 0
2026-04-17 06:44 | 670.7 |  | 668 | 670.4 | 48.7 | 49.5 | 48.1 | 19.11 | -29.08 | 34.1 | 0.57 | 50 | 1.5 | 41044.7 | 3268487 | 0 | 0 | 19.11 | 93.57 | 94.88 | 100 | 0 | 0 | 969.9 | 6.9 | 6.73 | 969.7 | 7.3 | 7.09 | 972.3 | 5.9 | 5.74 | 0 | 0 | 0
2026-04-17 06:45 | 671.4 |  | 667.6 | 671 | 48.8 | 48.7 | 46.7 | 21.52 | -27.91 | 35.47 | 0.61 | 50 | 1.9 | 41044.7 | 3268487 | 0 | 0 | 21.52 | 93.54 | 94.84 | 100 | 0 | 0 | 976.2 | 7.6 | 7.42 | 974.4 | 7.8 | 7.58 | 969.3 | 6.9 | 6.69 | 0 | 0 | 0
2026-04-17 06:46 | 670.4 |  | 667.6 | 669.5 | 48.2 | 49.5 | 46 | 23.06 | -25.76 | 34.89 | 0.66 | 50 | 2.2 | 41044.7 | 3268487 | 0 | 0 | 23.06 | 88.64 | 89.88 | 100 | 0 | 0 | 978.8 | 8.2 | 8.05 | 979.5 | 8.6 | 8.45 | 971.7 | 7.8 | 7.61 | 0 | 0 | 0
2026-04-17 06:47 | 667.7 |  | 665.1 | 666.6 | 46.8 | 47.4 | 45.5 | 24.47 | -25.76 | 35.42 | 0.7 | 50 | 2.7 | 41044.7 | 3268487 | 0 | 0 | 24.65 | 92.78 | 94.08 | 100 | 0 | 0 | 986.8 | 8.8 | 8.71 | 995.4 | 8.8 | 8.74 | 978.8 | 8.4 | 8.2 | 0 | 0 | 0
2026-04-17 06:48 | 667.5 |  | 664.8 | 666.2 | 48 | 49.2 | 46.3 | 26.61 | -25.84 | 36.11 | 0.73 | 50 | 3.1 | 41044.9 | 3268489 | 0 | 0 | 26.78 | 88.15 | 89.38 | 100 | 0 | 0 | 986.8 | 9.8 | 9.69 | 997 | 9.6 | 9.54 | 987.9 | 8.9 | 8.77 | 0 | 0 | 0
2026-04-17 06:49 | 670.6 |  | 667.9 | 670.1 | 49.6 | 51.2 | 48.6 | 29.14 | -27.37 | 39.29 | 0.72 | 50 | 3.6 | 41045 | 3268490 | 0 | 0 | 29.26 | 85.94 | 87.14 | 100 | 0 | 0 | 992.8 | 10.7 | 10.64 | 1012 | 9.9 | 9.98 | 992.7 | 9.6 | 9.55 | 0 | 0 | 0
2026-04-17 06:50 | 667 |  | 664.6 | 666.7 | 47.5 | 48.3 | 47.9 | 30 | -24.87 | 38.6 | 0.78 | 50 | 4.1 | 41045 | 3268490 | 0 | 0 | 30.33 | 84.21 | 85.39 | 100 | 0 | 0 | 999.3 | 10.9 | 10.92 | 1018.5 | 9.9 | 10.11 | 1003.9 | 9.9 | 9.89 | 0 | 0 | 0
2026-04-17 06:51 | 671.3 |  | 669.3 | 670.5 | 50.1 | 50.7 | 49.6 | 33.92 | -27.89 | 44.62 | 0.77 | 50 | 4.7 | 41045 | 3268490 | 0 | 0 | 34.07 | 83.7 | 84.88 | 100 | 0 | 0 | 1000.8 | 12.6 | 12.66 | 1030 | 11 | 11.3 | 1007.2 | 11.4 | 11.46 | 0 | 0 | 0
2026-04-17 06:52 | 670.3 |  | 668 | 670.1 | 52.7 | 53.5 | 51.1 | 36.83 | -27.08 | 45.76 | 0.8 | 50 | 5.2 | 41045 | 3268490 | 0 | 0 | 36.83 | 81.02 | 82.16 | 100 | 0 | 0 | 1002.2 | 13.8 | 13.8 | 1041.3 | 11.6 | 12.08 | 1014.8 | 11.9 | 12.11 | 0 | 0 | 0
2026-04-17 06:53 | 668.9 |  | 664.2 | 665.7 | 54.4 | 53.3 | 51.5 | 41.54 | -26.61 | 49.33 | 0.85 | 50 | 5.9 | 41045.2 | 3268492 | 0 | 0 | 41.54 | 81.37 | 82.52 | 100 | 0 | 0 | 1011.3 | 15.5 | 15.66 | 1043.5 | 13.9 | 14.53 | 1040.3 | 12.4 | 12.92 | 0 | 0 | 0
2026-04-17 06:54 | 668.7 |  | 668.1 | 669.2 | 58.1 | 57.5 | 56.7 | 47.27 | -27.33 | 54.07 | 0.87 | 50 | 6.6 | 41045.3 | 3268493 | 0 | 0 | 47.27 | 79.38 | 80.51 | 100 | 0 | 0 | 1015.3 | 17.3 | 17.53 | 1044.5 | 16 | 16.76 | 1038.8 | 14.7 | 15.23 | 0 | 0 | 0
2026-04-17 06:55 | 670.3 |  | 667.1 | 666.8 | 62.2 | 61.5 | 61.6 | 55.97 | -26.39 | 62.12 | 0.9 | 50 | 7.6 | 41045.3 | 3268493 | 0 | 0 | 56.08 | 79.66 | 80.79 | 100 | 0 | 0 | 1038.8 | 18.9 | 19.66 | 1044.5 | 19.4 | 20.23 | 1044.8 | 17.4 | 18.22 | 0 | 0 | 0
2026-04-17 06:56 | 670.7 |  | 667.5 | 668.4 | 68.4 | 67.6 | 67 | 63.47 | -27.23 | 69.06 | 0.92 | 50 | 8.4 | 41045.3 | 3268493 | 0 | 0 | 63.52 | 77.85 | 78.96 | 100 | 0 | 0 | 1058.8 | 20.5 | 21.76 | 1051.1 | 22 | 23.1 | 1049.3 | 20.1 | 21.07 | 0 | 0 | 0
2026-04-17 06:57 | 669.9 |  | 666.6 | 669.2 | 78 | 77.1 | 76.3 | 75.33 | -26.45 | 79.76 | 0.94 | 50 | 9.8 | 41045.6 | 3268496 | 0 | 0 | 75.33 | 80.77 | 81.92 | 100 | 0 | 0 | 1070.3 | 24.2 | 25.89 | 1057.5 | 26 | 27.44 | 1055.9 | 23.9 | 25.27 | 0 | 0 | 0
2026-04-17 06:58 | 670.5 |  | 667.8 | 668.4 | 85.4 | 84.6 | 83 | 85.28 | -28.17 | 89.81 | 0.95 | 50 | 11 | 41045.6 | 3268496 | 0 | 0 | 85.28 | 79.33 | 80.46 | 100 | 0 | 0 | 1073.3 | 27.1 | 29.13 | 1060.5 | 29.2 | 30.94 | 1056.7 | 27 | 28.49 | 0 | 0 | 0
2026-04-17 06:59 | 671.3 |  | 667.8 | 670.6 | 101.9 | 100.7 | 98.9 | 105.85 | -30.38 | 110.12 | 0.96 | 50 | 12.8 | 41045.9 | 3268499 | 0 | 0 | 105.86 | 81.03 | 82.19 | 100 | 0 | 0 | 1092.3 | 33.1 | 36.2 | 1076.4 | 35.5 | 38.19 | 1073.3 | 33.3 | 35.75 | 0 | 0 | 0
2026-04-17 07:00 | 669.8 |  | 666.6 | 669.9 | 102 | 100.9 | 101.1 | 106.69 | -29.28 | 110.46 | 0.96 | 50 | 14.4 | 41045.9 | 3268499 | 0 | 0 | 108.32 | 79.84 | 80.98 | 100 | 0 | 0 | 1091.5 | 33.5 | 36.61 | 1083.3 | 35.5 | 38.5 | 1085 | 33.1 | 35.93 | 0 | 0 | 0
2026-04-17 07:01 | 669.5 |  | 667.2 | 668.3 | 121.8 | 119.8 | 120 | 130.98 | -29.62 | 134.3 | 0.98 | 50 | 16.7 | 41046.2 | 3268502 | 0 | 0 | 130.98 | 81.6 | 82.77 | 100 | 0 | 0 | 1109.3 | 40.4 | 44.78 | 1083.9 | 43.5 | 47.12 | 1085.8 | 40.9 | 44.43 | 0 | 0 | 0
2026-04-17 07:02 | 668.8 |  | 666.3 | 668.7 | 128.7 | 128.4 | 127.9 | 140.04 | -29.43 | 143.1 | 0.98 | 50 | 18.6 | 41046.4 | 3268504 | 0 | 0 | 140.04 | 80 | 81.15 | 100 | 0 | 0 | 1113.3 | 42.8 | 47.65 | 1096 | 45.8 | 50.21 | 1095.2 | 43.5 | 47.65 | 0 | 0 | 0
2026-04-17 07:03 | 669.6 |  | 667.3 | 668.5 | 135 | 132.4 | 132.5 | 147.01 | -29.93 | 150.14 | 0.98 | 50 | 21.4 | 41046.7 | 3268507 | 0 | 0 | 147.01 | 81.83 | 83.01 | 100 | 0 | 0 | 1113 | 45 | 50.05 | 1097.3 | 48 | 52.64 | 1102.8 | 45.3 | 49.98 | 0 | 0 | 0
2026-04-17 07:04 | 668.8 |  | 666.6 | 667.9 | 146.3 | 144.3 | 144.6 | 160.35 | -29.86 | 163.02 | 0.98 | 50 | 23.6 | 41046.9 | 3268509 | 0 | 0 | 160.78 | 80.91 | 82.07 | 100 | 0 | 0 | 1117.8 | 48.8 | 54.53 | 1097.5 | 51.3 | 56.25 | 1107.4 | 49.9 | 55.31 | 0 | 0 | 0
2026-04-17 07:05 | 668.8 |  | 664.1 | 667.6 | 153.8 | 152.6 | 151.9 | 170.08 | -30.06 | 172.71 | 0.99 | 50 | 26.9 | 41047.2 | 3268512 | 0 | 0 | 170.08 | 83.09 | 84.28 | 100 | 0 | 0 | 1121.8 | 50.4 | 56.5 | 1103.5 | 53.9 | 59.51 | 1109.8 | 51.3 | 56.97 | 0 | 0 | 0
2026-04-17 07:06 | 669.8 |  | 666.3 | 667 | 161.6 | 161 | 157.6 | 178.35 | -30.01 | 180.86 | 0.99 | 50 | 29.5 | 41047.5 | 3268515 | 0 | 0 | 178.35 | 82.51 | 83.69 | 100 | 0 | 0 | 1128.8 | 52.4 | 59.12 | 1106 | 56.3 | 62.31 | 1119.1 | 54 | 60.48 | 0 | 0 | 0
2026-04-17 07:07 | 664.4 |  | 662.2 | 663.6 | 169.3 | 167.8 | 166.9 | 186.65 | -28.01 | 188.68 | 0.99 | 50 | 32.9 | 41047.8 | 3268518 | 0 | 0 | 186.7 | 83.99 | 85.19 | 100 | 0 | 0 | 1126.4 | 55 | 61.95 | 1111.3 | 58.8 | 65.35 | 1119.2 | 56.6 | 63.35 | 0 | 0 | 0
2026-04-17 07:08 | 667.8 |  | 665.4 | 666.5 | 176.2 | 173.2 | 172.8 | 194.76 | -29.71 | 197.01 | 0.99 | 50 | 35.7 | 41048.1 | 3268521 | 0 | 0 | 194.76 | 83.66 | 84.85 | 100 | 0 | 0 | 1128.8 | 57.4 | 64.81 | 1110.2 | 61.3 | 68.11 | 1117.3 | 59 | 65.96 | 0 | 0 | 0
2026-04-17 07:09 | 668.6 |  | 666.6 | 667.6 | 187.1 | 184.6 | 183.4 | 208.26 | -30.25 | 210.21 | 0.99 | 50 | 39.6 | 41048.5 | 3268525 | 0 | 0 | 208.26 | 85.37 | 86.57 | 100 | 0 | 0 | 1130.3 | 61.2 | 69.13 | 1114.4 | 65.4 | 72.88 | 1117.8 | 63.4 | 70.84 | 0 | 0 | 0
2026-04-17 07:10 | 665 |  | 663.6 | 665 | 195.7 | 193.5 | 192.4 | 218.17 | -29.29 | 220.13 | 0.99 | 50 | 42.8 | 41048.8 | 3268528 | 0 | 0 | 218.17 | 85.09 | 86.28 | 100 | 0 | 0 | 1135.2 | 63.7 | 72.34 | 1121.5 | 68 | 76.25 | 1132.3 | 65.4 | 74.03 | 0 | 0 | 0
2026-04-17 07:11 | 669.3 |  | 666.8 | 666.7 | 204.2 | 202.9 | 201.9 | 229.18 | -28.43 | 231.04 | 0.99 | 50 | 47.1 | 41049.3 | 3268533 | 0 | 0 | 229.18 | 86.67 | 87.88 | 100 | 0 | 0 | 1134.5 | 66.7 | 75.71 | 1127 | 71 | 80.02 | 1141.8 | 68.6 | 78.28 | 0 | 0 | 0
2026-04-17 07:12 | 668.6 |  | 666.1 | 665.6 | 212.5 | 209.1 | 208.8 | 237.49 | -31.49 | 239.53 | 0.99 | 50 | 50.4 | 41049.6 | 3268536 | 0 | 0 | 237.65 | 86.21 | 87.41 | 100 | 0 | 0 | 1135.3 | 69 | 78.37 | 1131 | 73.3 | 82.88 | 1150.3 | 70.5 | 81.11 | 0 | 0 | 0
2026-04-17 07:13 | 667.8 |  | 665.3 | 668.6 | 221.7 | 220.9 | 221.1 | 250.36 | -29.5 | 252.09 | 0.99 | 50 | 55.1 | 41050.1 | 3268541 | 0 | 0 | 250.75 | 87.88 | 89.1 | 100 | 0 | 0 | 1139.6 | 72.9 | 82.93 | 1137.4 | 76.8 | 87.41 | 1153.3 | 74 | 85.3 | 0 | 0 | 0
2026-04-17 07:14 | 667.1 |  | 666.5 | 666.5 | 231.9 | 228.7 | 229.4 | 260.64 | -30.9 | 262.34 | 0.99 | 50 | 58.9 | 41050.5 | 3268545 | 0 | 0 | 260.64 | 87.8 | 89.01 | 100 | 0 | 0 | 1139.6 | 75.7 | 86.23 | 1132 | 80.5 | 91.07 | 1156.3 | 76.9 | 88.86 | 0 | 0 | 0
2026-04-17 07:15 | 667.7 |  | 667.5 | 669.5 | 242.2 | 239.9 | 240.4 | 274.19 | -30.84 | 275.92 | 0.99 | 50 | 64 | 41050.9 | 3268549 | 0 | 0 | 274.19 | 89.41 | 90.63 | 100 | 0 | 0 | 1140.8 | 79.1 | 90.29 | 1141.4 | 83.7 | 95.53 | 1158.6 | 80.9 | 93.68 | 0 | 0 | 0
2026-04-17 07:16 | 663.1 |  | 662.4 | 662.3 | 250.7 | 248.4 | 249.3 | 282.34 | -28.81 | 283.75 | 1 | 50 | 68.1 | 41051.4 | 3268554 | 0 | 0 | 282.34 | 89.38 | 90.58 | 100 | 0 | 0 | 1139.8 | 81.7 | 93.13 | 1137 | 86.5 | 98.31 | 1158.8 | 83.3 | 96.52 | 0 | 0 | 0
2026-04-17 07:17 | 665.5 |  | 661.1 | 665.2 | 259.9 | 259.4 | 257.9 | 294.33 | -27.69 | 295.69 | 1 | 50 | 73.6 | 41052 | 3268560 | 0 | 0 | 294.33 | 90.98 | 92.2 | 100 | 0 | 0 | 1142.3 | 85.1 | 97.16 | 1137 | 90 | 102.34 | 1157.1 | 86.9 | 100.57 | 0 | 0 | 0
2026-04-17 07:18 | 666 |  | 665.7 | 666 | 268.7 | 266.9 | 267.3 | 305.19 | -30.09 | 306.68 | 1 | 50 | 78 | 41052.3 | 3268563 | 0 | 0 | 305.19 | 90.94 | 92.15 | 100 | 0 | 0 | 1142.7 | 88.2 | 100.76 | 1141.5 | 93.1 | 106.33 | 1156.8 | 90.2 | 104.35 | 0 | 0 | 0
2026-04-17 07:19 | 665.3 |  | 665.4 | 666.5 | 281.5 | 280.4 | 281.4 | 320.95 | -29.02 | 322.33 | 1 | 50 | 84.1 | 41052.9 | 3268569 | 0 | 0 | 320.95 | 92.74 | 93.96 | 100 | 0 | 0 | 1144.7 | 92.6 | 105.91 | 1146.7 | 97.4 | 111.71 | 1159.8 | 94.7 | 109.82 | 0 | 0 | 0
2026-04-17 07:20 | 664.9 |  | 661.5 | 663 | 293 | 291.4 | 289.5 | 331 | -26.88 | 332.11 | 1 | 50 | 88.8 | 41053.5 | 3268575 | 0 | 0 | 331 | 92.74 | 93.95 | 100 | 0 | 0 | 1147.3 | 95 | 109.02 | 1145 | 100.1 | 114.6 | 1159.7 | 97.3 | 112.81 | 0 | 0 | 0
2026-04-17 07:21 | 668.1 |  | 664.5 | 666.4 | 302.9 | 302 | 299.8 | 344.39 | -29.83 | 345.66 | 1 | 50 | 95.2 | 41054.1 | 3268581 | 0 | 0 | 344.4 | 94.29 | 95.51 | 100 | 0 | 0 | 1146.2 | 98.5 | 112.89 | 1147.5 | 103.9 | 119.17 | 1157.7 | 101.4 | 117.36 | 0 | 0 | 0
2026-04-17 07:22 | 667.1 |  | 664.3 | 667.5 | 311.5 | 311.4 | 312 | 355.19 | -29.27 | 356.38 | 1 | 50 | 100.4 | 41054.6 | 3268586 | 0 | 0 | 355.19 | 94.41 | 95.61 | 100 | 0 | 0 | 1146.3 | 101.7 | 116.54 | 1150.5 | 106.9 | 122.99 | 1156.9 | 104.8 | 121.19 | 0 | 0 | 0
2026-04-17 07:23 | 667 |  | 664.8 | 665.3 | 328.2 | 325.5 | 323.7 | 371.21 | -29.52 | 372.38 | 1 | 50.1 | 107.4 | 41055.3 | 3268593 | 0 | 0 | 371.21 | 95.85 | 97.06 | 100 | 0 | 0 | 1147.1 | 106.2 | 121.85 | 1147.4 | 112.1 | 128.63 | 1159.2 | 109 | 126.39 | 0 | 0 | 0
2026-04-17 07:24 | 667.6 |  | 665.5 | 664.7 | 337.4 | 335.8 | 335 | 384.11 | -29.05 | 385.2 | 1 | 50.1 | 112.9 | 41055.8 | 3268598 | 0 | 0 | 384.11 | 95.54 | 96.73 | 100 | 0 | 0 | 1149.8 | 109.9 | 126.31 | 1148.5 | 115.8 | 132.95 | 1161.3 | 112.6 | 130.71 | 0 | 0 | 0
2026-04-17 07:25 | 665.3 |  | 666.1 | 665.9 | 349.8 | 348.4 | 349.4 | 399.43 | -28.71 | 400.51 | 1 | 50.1 | 120.5 | 41056.6 | 3268606 | 0 | 0 | 399.43 | 96.7 | 97.9 | 100 | 0 | 0 | 1146.6 | 114.4 | 131.15 | 1148.6 | 120.3 | 138.16 | 1162.7 | 117.2 | 136.32 | 0 | 0 | 0
2026-04-17 07:26 | 667.8 |  | 664.6 | 666 | 360.2 | 359.6 | 357.1 | 410.85 | -29.67 | 411.97 | 1 | 50.1 | 126.5 | 41057.2 | 3268612 | 0 | 0 | 410.85 | 96.32 | 97.5 | 100 | 0 | 0 | 1148.3 | 117.5 | 134.9 | 1152.3 | 123.2 | 141.93 | 1162.7 | 120.6 | 140.04 | 0 | 0 | 0
2026-04-17 07:27 | 665.3 |  | 664.5 | 666.3 | 375.8 | 374.6 | 375.9 | 429.59 | -28.25 | 430.52 | 1 | 50.1 | 134.5 | 41058 | 3268620 | 0 | 0 | 429.59 | 97.46 | 98.65 | 100 | 0 | 0 | 1148.8 | 122.8 | 141.13 | 1150.2 | 128.9 | 148.33 | 1164.8 | 125.8 | 146.55 | 0 | 0 | 0
2026-04-17 07:28 | 665.6 |  | 664.8 | 666.4 | 385.8 | 385.4 | 386.2 | 441.97 | -28.49 | 442.88 | 1 | 50.1 | 141 | 41058.6 | 3268626 | 0 | 0 | 441.97 | 96.92 | 98.09 | 100 | 0 | 0 | 1146.7 | 126.5 | 145.07 | 1146.9 | 133.1 | 152.64 | 1161.3 | 129.9 | 150.82 | 0 | 0 | 0
2026-04-17 07:29 | 666.4 |  | 664.6 | 666.4 | 400.6 | 399.8 | 398.8 | 458.28 | -27.82 | 459.12 | 1 | 50.1 | 149.8 | 41059.5 | 3268635 | 0 | 0 | 458.28 | 97.79 | 98.96 | 100 | 0 | 0 | 1148.7 | 130.8 | 150.26 | 1148.5 | 137.8 | 158.24 | 1163.8 | 134.3 | 156.29 | 0 | 0 | 0
2026-04-17 07:30 | 665.7 |  | 664.9 | 663.4 | 415.1 | 414.1 | 412.1 | 474.01 | -28.57 | 474.82 | 1 | 50 | 156.5 | 41060.2 | 3268642 | 0 | 0 | 474.01 | 97.08 | 98.22 | 100 | 0 | 0 | 1146.3 | 136 | 155.92 | 1146.5 | 142.9 | 163.79 | 1163.8 | 138.8 | 161.54 | 0 | 0 | 0
2026-04-17 07:31 | 663.9 |  | 664.3 | 665.7 | 430.7 | 429.4 | 429.4 | 491.77 | -27.86 | 492.56 | 1 | 50 | 165.8 | 41061.1 | 3268651 | 0 | 0 | 491.77 | 97.61 | 98.74 | 100 | 0 | 0 | 1144.2 | 141.4 | 161.74 | 1146.8 | 148.1 | 169.89 | 1159.8 | 144.7 | 167.8 | 0 | 0 | 0
2026-04-17 07:32 | 666.1 |  | 662.2 | 665.6 | 440.9 | 440.9 | 441.5 | 505.25 | -27.7 | 506.01 | 1 | 50 | 173.1 | 41061.9 | 3268659 | 0 | 0 | 505.25 | 96.98 | 98.1 | 100 | 0 | 0 | 1147.8 | 144.5 | 165.82 | 1145.4 | 152.3 | 174.42 | 1164.3 | 148.1 | 172.42 | 0 | 0 | 0
2026-04-17 07:33 | 664 |  | 664.2 | 665.2 | 456.8 | 454.7 | 459.5 | 523.07 | -26.89 | 523.82 | 1 | 50 | 183.1 | 41062.9 | 3268669 | 0 | 0 | 523.22 | 97.57 | 98.68 | 100 | 0 | 0 | 1144.3 | 150.1 | 171.78 | 1145.7 | 157.8 | 180.82 | 1163.3 | 153.4 | 178.43 | 0 | 0 | 0
2026-04-17 07:34 | 665.7 |  | 663.2 | 663.3 | 471.4 | 468.2 | 465.6 | 536.03 | -28.91 | 536.88 | 1 | 50 | 190.6 | 41063.6 | 3268676 | 0 | 0 | 536.16 | 96.6 | 97.69 | 100 | 0 | 0 | 1143.3 | 154 | 176.06 | 1145 | 161.8 | 185.21 | 1161.3 | 157.3 | 182.71 | 0 | 0 | 0
2026-04-17 07:35 | 664.4 |  | 664.2 | 662.5 | 487.3 | 485.4 | 484.4 | 556.39 | -28.2 | 557.12 | 1 | 50 | 201.2 | 41064.7 | 3268687 | 0 | 0 | 556.39 | 97.01 | 98.09 | 100 | 0 | 0 | 1142.3 | 160 | 182.79 | 1147.8 | 167.3 | 192.08 | 1155.8 | 164.2 | 189.76 | 0 | 0 | 0
2026-04-17 07:36 | 663.8 |  | 664.9 | 663.9 | 500.9 | 497.9 | 498.6 | 572.09 | -28.28 | 572.84 | 1 | 50 | 209.5 | 41065.5 | 3268695 | 0 | 0 | 572.09 | 96.22 | 97.28 | 100 | 0 | 0 | 1141.4 | 164.8 | 188.13 | 1147 | 172.4 | 197.73 | 1155.8 | 168.5 | 194.81 | 0 | 0 | 0
2026-04-17 07:37 | 665.4 |  | 661.5 | 664.9 | 515.9 | 517.9 | 515.4 | 591.23 | -27.79 | 591.81 | 1 | 50 | 220.5 | 41066.6 | 3268706 | 0 | 0 | 591.23 | 96.54 | 97.58 | 100 | 0 | 0 | 1143.2 | 169.7 | 193.96 | 1143 | 178.4 | 203.88 | 1153.2 | 175.2 | 202.07 | 0 | 0 | 0
2026-04-17 07:38 | 664.5 |  | 665.6 | 665.3 | 526.4 | 524.3 | 526 | 602.7 | -28.02 | 603.43 | 1 | 50 | 229.1 | 41067.5 | 3268715 | 0 | 0 | 602.73 | 95.66 | 96.68 | 100 | 0 | 0 | 1140.7 | 173.9 | 198.41 | 1139.5 | 182.6 | 208.07 | 1157 | 177.7 | 205.64 | 0 | 0 | 0
2026-04-17 07:39 | 662 |  | 661.5 | 659.5 | 548.3 | 545.8 | 545.8 | 623.68 | -27.26 | 624.27 | 1 | 50 | 241.3 | 41068.7 | 3268727 | 0 | 0 | 623.68 | 96.18 | 97.2 | 100 | 0 | 0 | 1142.8 | 179.6 | 205.23 | 1144 | 188 | 215.03 | 1150.8 | 184.8 | 212.63 | 0 | 0 | 0
2026-04-17 07:40 | 667.6 |  | 663.3 | 666.3 | 559 | 559 | 557.3 | 640.96 | -29.17 | 641.59 | 1 | 50 | 250.4 | 41069.6 | 3268736 | 0 | 0 | 640.96 | 95.35 | 96.35 | 100 | 0 | 0 | 1143.9 | 184.4 | 210.94 | 1139.4 | 194.2 | 221.25 | 1152.8 | 189.5 | 218.43 | 0 | 0 | 0
2026-04-17 07:41 | 664.8 |  | 666.1 | 663.4 | 577.7 | 572.8 | 574.3 | 660.06 | -29.67 | 660.65 | 1 | 50 | 263.1 | 41070.8 | 3268748 | 0 | 0 | 660.06 | 95.78 | 96.77 | 100 | 0 | 0 | 1142.5 | 189.9 | 217 | 1139.6 | 199.5 | 227.32 | 1151.4 | 195.4 | 225.03 | 0 | 0 | 0
2026-04-17 07:42 | 667.7 |  | 663.4 | 666 | 588.2 | 589.3 | 587.3 | 675.37 | -28 | 675.93 | 1 | 50 | 272.8 | 41071.9 | 3268759 | 0 | 0 | 675.37 | 95.02 | 95.99 | 100 | 0 | 0 | 1141 | 194.8 | 222.3 | 1137.6 | 204.7 | 232.82 | 1149.8 | 199.9 | 229.9 | 0 | 0 | 0
2026-04-17 07:43 | 666.6 |  | 663.5 | 666.3 | 605 | 606.4 | 608 | 696.55 | -29.86 | 697.19 | 1 | 50 | 286.2 | 41073.1 | 3268771 | 0 | 0 | 696.55 | 95.45 | 96.41 | 100 | 0 | 0 | 1143.7 | 199.4 | 228.07 | 1137 | 211 | 239.92 | 1149.2 | 206.9 | 237.76 | 0 | 0 | 0
2026-04-17 07:44 | 667.5 |  | 665.1 | 665.2 | 618.2 | 621.1 | 619.1 | 711.96 | -28.96 | 712.59 | 1 | 50 | 296.3 | 41074.3 | 3268783 | 0 | 0 | 711.96 | 94.7 | 95.64 | 100 | 0 | 0 | 1141.3 | 205.1 | 234.11 | 1134.8 | 216.8 | 245.98 | 1149.8 | 210.3 | 241.8 | 0 | 0 | 0
2026-04-17 07:45 | 665 |  | 662.7 | 664.6 | 639.5 | 640.8 | 639.7 | 733.38 | -29.04 | 733.91 | 1 | 49.9 | 310.5 | 41075.5 | 3268795 | 0 | 0 | 733.51 | 95.15 | 96.09 | 100 | 0 | 0 | 1142.7 | 210.8 | 240.9 | 1133.5 | 223 | 252.75 | 1147.3 | 217.5 | 249.54 | 0 | 0 | 0
2026-04-17 07:46 | 664.4 |  | 664 | 663.1 | 654.1 | 653.7 | 654.1 | 749.59 | -28.09 | 750.09 | 1 | 49.9 | 321.2 | 41076.7 | 3268807 | 0 | 0 | 749.59 | 94.45 | 95.37 | 100 | 0 | 0 | 1140 | 216.8 | 247.14 | 1131 | 228.5 | 258.41 | 1146.3 | 221.9 | 254.31 | 0 | 0 | 0
2026-04-17 07:47 | 664.2 |  | 662.4 | 663.3 | 671.3 | 671.1 | 670.1 | 768.47 | -26.87 | 768.95 | 1 | 49.9 | 336 | 41078.2 | 3268822 | 0 | 0 | 768.47 | 94.88 | 95.79 | 100 | 0 | 0 | 1130.8 | 223.4 | 252.64 | 1128.5 | 234.4 | 264.51 | 1145.4 | 228.1 | 261.28 | 0 | 0 | 0
2026-04-17 07:48 | 663.6 |  | 661.8 | 662.3 | 686 | 687.2 | 684 | 784.47 | -26.29 | 784.93 | 1 | 49.8 | 347.2 | 41079.3 | 3268833 | 0 | 0 | 784.47 | 94.21 | 95.11 | 100 | 0 | 0 | 1129.8 | 229.1 | 258.81 | 1129.2 | 239.8 | 270.78 | 1143.8 | 232.1 | 265.44 | 0 | 0 | 0
2026-04-17 07:49 | 662.9 |  | 662.3 | 661.9 | 704.7 | 704.6 | 704 | 805.77 | -26.49 | 806.22 | 1 | 49.8 | 362.8 | 41080.8 | 3268848 | 0 | 0 | 805.77 | 94.67 | 95.56 | 100 | 0 | 0 | 1152.8 | 230.8 | 266.09 | 1127.1 | 246.3 | 277.65 | 1141.2 | 239.1 | 272.82 | 0 | 0 | 0
2026-04-17 07:50 | 659.9 |  | 658 | 658.9 | 723 | 723 | 723.3 | 822.72 | -25.52 | 823.09 | 1 | 49.9 | 374.5 | 41082 | 3268860 | 0 | 0 | 822.74 | 94.08 | 94.96 | 100 | 0 | 0 | 1169.1 | 233.1 | 272.51 | 1131.4 | 249.6 | 282.4 | 1144.8 | 243.1 | 278.3 | 0 | 0 | 0
2026-04-17 07:51 | 664.1 |  | 662.2 | 661.7 | 738 | 738.4 | 737.5 | 844.59 | -28.23 | 845.06 | 1 | 49.9 | 390.6 | 41083.6 | 3268876 | 0 | 0 | 844.59 | 94.53 | 95.4 | 100 | 0 | 0 | 1171.7 | 238.2 | 279.06 | 1154.5 | 251.7 | 290.55 | 1148.8 | 248.4 | 285.39 | 0 | 0 | 0
2026-04-17 07:52 | 664.4 |  | 662.6 | 661.6 | 751.1 | 749.1 | 747.2 | 857.57 | -27.08 | 858.02 | 1 | 50 | 403.1 | 41084.9 | 3268889 | 0 | 0 | 857.57 | 94.05 | 94.91 | 100 | 0 | 0 | 1169.8 | 243.1 | 284.36 | 1158.5 | 254.4 | 294.78 | 1168.5 | 247.2 | 288.85 | 0 | 0 | 0
2026-04-17 07:53 | 664.4 |  | 663.9 | 661.7 | 776.4 | 774.1 | 771.9 | 887.11 | -28.21 | 887.56 | 1 | 50 | 419.7 | 41086.5 | 3268905 | 0 | 0 | 887.18 | 94.53 | 95.38 | 100 | 0 | 0 | 1167.8 | 252.1 | 294.38 | 1159.5 | 262.9 | 304.78 | 1170.8 | 255.3 | 298.92 | 0 | 0 | 0
2026-04-17 07:54 | 671.5 |  | 668.3 | 670.7 | 779.8 | 781.2 | 780 | 902.65 | -31.39 | 903.21 | 1 | 50 | 436.6 | 41088.1 | 3268921 | 0 | 0 | 898.23 | 94.88 | 95.72 | 100 | 0 | 0 | 1166.3 | 255.1 | 297.52 | 1161.9 | 265.5 | 308.47 | 1167.4 | 259.5 | 302.98 | 0 | 0 | 0
2026-04-17 07:55 | 663.8 |  | 666 | 663.2 | 798.8 | 796.1 | 797.6 | 915.4 | -29.23 | 915.87 | 1 | 50 | 450 | 41089.6 | 3268936 | 0 | 0 | 915.4 | 94.52 | 95.35 | 100 | 0 | 0 | 1165.3 | 260.5 | 303.52 | 1157.5 | 271.5 | 314.31 | 1165.8 | 264.8 | 308.68 | 0 | 0 | 0
2026-04-17 07:56 | 666.7 |  | 663.3 | 664.1 | 815.6 | 818.8 | 815.1 | 937.35 | -27.68 | 937.76 | 1 | 50 | 467.8 | 41091.4 | 3268954 | 0 | 0 | 937.35 | 95.07 | 95.89 | 100 | 0 | 0 | 1161.8 | 267.9 | 311.2 | 1158.5 | 275.4 | 319.04 | 1163.2 | 268.6 | 312.43 | 0 | 0 | 0
2026-04-17 07:57 | 667.1 |  | 665.1 | 663.3 | 832.6 | 832.6 | 827.5 | 954.5 | -30 | 954.97 | 1 | 50 | 481.5 | 41092.6 | 3268966 | 0 | 0 | 954.5 | 94.74 | 95.54 | 100 | 0 | 0 | 1164.3 | 271.4 | 316.04 | 1158.5 | 282.6 | 327.34 | 1164.3 | 277 | 322.51 | 0 | 0 | 0
2026-04-17 07:58 | 665.7 |  | 663.2 | 663.3 | 849.5 | 853 | 848.4 | 975.13 | -26.73 | 975.52 | 1 | 50 | 500 | 41094.6 | 3268986 | 0 | 0 | 975.13 | 95.3 | 96.1 | 100 | 0 | 0 | 1163.8 | 278.7 | 324.36 | 1158.5 | 288.6 | 334.39 | 1161.8 | 282.9 | 328.66 | 0 | 0 | 0
2026-04-17 07:59 | 659 |  | 661.4 | 659.4 | 873.7 | 871.5 | 874.6 | 995.73 | -27.81 | 996.12 | 1 | 50 | 514.6 | 41096 | 3269000 | 0 | 0 | 995.73 | 95.09 | 95.87 | 100 | 0 | 0 | 1161 | 284.2 | 330.11 | 1158.5 | 295.2 | 341.96 | 1163.3 | 288.4 | 335.55 | 0 | 0 | 0
2026-04-17 08:00 | 664.7 |  | 663.7 | 660.9 | 883.2 | 881.6 | 879 | 1009.97 | -27.55 | 1010.34 | 1 | 50 | 533.9 | 41097.9 | 3269019 | 0 | 0 | 1009.99 | 95.65 | 96.42 | 100 | 0 | 0 | 1159.8 | 289.2 | 335.44 | 1156 | 299.8 | 346.54 | 1159.8 | 293.3 | 340.22 | 0 | 0 | 0
2026-04-17 08:01 | 662.5 |  | 664.4 | 662.6 | 896.7 | 895.2 | 899.6 | 1028.03 | -27.69 | 1028.39 | 1 | 50 | 548.6 | 41099.4 | 3269034 | 0 | 0 | 1028.03 | 95.36 | 96.12 | 100 | 0 | 0 | 1160.3 | 295.1 | 342.45 | 1152.4 | 306.7 | 353.4 | 1157.6 | 298.1 | 345.06 | 0 | 0 | 0
2026-04-17 08:02 | 662.6 |  | 661.4 | 662.5 | 916.1 | 917.7 | 918.8 | 1049.52 | -28.63 | 1049.91 | 1 | 50 | 568.9 | 41101.4 | 3269054 | 0 | 0 | 1049.52 | 95.98 | 96.74 | 100 | 0 | 0 | 1163.9 | 299.8 | 348.9 | 1155 | 312.3 | 360.69 | 1160.8 | 303.9 | 352.79 | 0 | 0 | 0
2026-04-17 08:03 | 663.1 |  | 664.7 | 661.2 | 930.4 | 925.6 | 927.3 | 1063.03 | -27.64 | 1063.39 | 1 | 50 | 584.2 | 41103 | 3269070 | 0 | 0 | 1063.03 | 95.71 | 96.45 | 100 | 0 | 0 | 1164.1 | 303.5 | 353.29 | 1154.1 | 316.2 | 364.91 | 1159.3 | 308.6 | 357.75 | 0 | 0 | 0
2026-04-17 08:04 | 663.9 |  | 665.1 | 663.7 | 954.7 | 953 | 957.5 | 1095.92 | -27.74 | 1096.13 | 1 | 50 | 605.3 | 41105.1 | 3269091 | 0 | 0 | 1095.92 | 96.36 | 97.09 | 100 | 0 | 0 | 1161.8 | 313.8 | 364.59 | 1152.9 | 326.5 | 376.4 | 1159.8 | 313.9 | 364.07 | 0 | 0 | 0
2026-04-17 08:05 | 663.4 |  | 663.9 | 663.4 | 958.5 | 962.8 | 963.4 | 1102.11 | -27.56 | 1102.44 | 1 | 50 | 621.2 | 41106.7 | 3269107 | 0 | 0 | 1102.11 | 96.03 | 96.75 | 100 | 0 | 0 | 1163.3 | 314.6 | 366.02 | 1155.9 | 327.5 | 378.61 | 1164.6 | 318.7 | 371.16 | 0 | 0 | 0
2026-04-17 08:06 | 665.3 |  | 663 | 662.3 | 982.1 | 983.3 | 978.7 | 1124.97 | -28.16 | 1125.32 | 1 | 50 | 642.9 | 41108.8 | 3269128 | 0 | 0 | 1124.97 | 96.53 | 97.23 | 100 | 0 | 0 | 1161.3 | 323.2 | 375.33 | 1157 | 334.1 | 386.92 | 1165.8 | 322.9 | 376.45 | 0 | 0 | 0
2026-04-17 08:07 | 662.9 |  | 663.5 | 663.5 | 996.1 | 998 | 1000.8 | 1144.21 | -26.86 | 1144.51 | 1 | 50 | 659.3 | 41110.5 | 3269145 | 0 | 0 | 1144.21 | 96.15 | 96.83 | 100 | 0 | 0 | 1164.3 | 327.1 | 380.84 | 1155.5 | 340.2 | 393.11 | 1162.8 | 330.3 | 384.12 | 0 | 0 | 0
2026-04-17 08:08 | 661.7 |  | 664.6 | 659.9 | 1022.9 | 1018.4 | 1020.3 | 1168.22 | -25.19 | 1168.49 | 1 | 50 | 681.5 | 41112.7 | 3269167 | 0 | 0 | 1168.22 | 96.47 | 97.14 | 100 | 0 | 0 | 1158.1 | 336.7 | 389.93 | 1155.5 | 348.3 | 402.47 | 1163.5 | 335.2 | 389.98 | 0 | 0 | 0
2026-04-17 08:09 | 663.9 |  | 661.6 | 661 | 1042.1 | 1041.8 | 1040.2 | 1191.66 | -28.91 | 1192.01 | 1 | 50 | 698.6 | 41114.4 | 3269184 | 0 | 0 | 1191.92 | 96.05 | 96.7 | 100 | 0 | 0 | 1162.8 | 341 | 396.47 | 1156 | 354.3 | 409.62 | 1164.8 | 343.1 | 399.67 | 0 | 0 | 0
2026-04-17 08:10 | 661.3 |  | 664 | 658.5 | 1060.5 | 1055.7 | 1057.4 | 1210.19 | -27.75 | 1210.51 | 1 | 50 | 721.7 | 41116.7 | 3269207 | 0 | 0 | 1210.19 | 96.31 | 96.95 | 100 | 0 | 0 | 1161.3 | 347.6 | 403.61 | 1153.6 | 360.6 | 415.96 | 1165.8 | 347.4 | 405.04 | 0 | 0 | 0
2026-04-17 08:11 | 663.2 |  | 663.9 | 659.9 | 1075.7 | 1077.5 | 1075.8 | 1231.69 | -28.77 | 1232.03 | 1 | 50.1 | 739.3 | 41118.5 | 3269225 | 0 | 0 | 1231.69 | 95.76 | 96.39 | 100 | 0 | 0 | 1165.2 | 351.5 | 409.61 | 1157.9 | 366.2 | 424.08 | 1163.8 | 354.9 | 413.01 | 0 | 0 | 0
2026-04-17 08:12 | 660.3 |  | 662.3 | 661 | 1091.3 | 1091.6 | 1097 | 1249.27 | -25.73 | 1249.54 | 1 | 50.1 | 763.2 | 41120.9 | 3269249 | 0 | 0 | 1249.27 | 95.89 | 96.5 | 100 | 0 | 0 | 1161.3 | 358.1 | 415.82 | 1154.8 | 372.1 | 429.73 | 1164.2 | 360 | 419.15 | 0 | 0 | 0
2026-04-17 08:13 | 662.7 |  | 660.7 | 660 | 1108.6 | 1109.5 | 1108.1 | 1266.25 | -28.16 | 1266.56 | 1 | 50 | 781.3 | 41122.7 | 3269267 | 0 | 0 | 1266.25 | 95.25 | 95.84 | 100 | 0 | 0 | 1160.3 | 365.9 | 424.53 | 1157 | 377.2 | 436.45 | 1164.8 | 361.3 | 420.9 | 0 | 0 | 0
2026-04-17 08:14 | 662.3 |  | 661.9 | 660.6 | 1132.7 | 1134.5 | 1134.8 | 1294.73 | -26.06 | 1294.99 | 1 | 50 | 806.5 | 41125.2 | 3269292 | 0 | 0 | 1295.67 | 95.38 | 95.96 | 100 | 0 | 0 | 1161.1 | 371 | 430.83 | 1157.3 | 383.9 | 444.35 | 1164.3 | 373.5 | 434.89 | 0 | 0 | 0
2026-04-17 08:15 | 661.2 |  | 662.7 | 658 | 1152.4 | 1153.9 | 1149.7 | 1314.88 | -25.78 | 1315.15 | 1 | 50 | 824.9 | 41127 | 3269310 | 0 | 0 | 1314.88 | 94.64 | 95.19 | 100 | 0 | 0 | 1158.7 | 379.4 | 439.61 | 1155.4 | 393.1 | 454.19 | 1164.5 | 375.2 | 436.92 | 0 | 0 | 0
2026-04-17 08:16 | 660.7 |  | 662.9 | 659.2 | 1171.8 | 1172.9 | 1171.3 | 1338.07 | -26.67 | 1338.34 | 1 | 50 | 850.9 | 41129.7 | 3269337 | 0 | 0 | 1338.46 | 94.68 | 95.23 | 100 | 0 | 0 | 1160.1 | 384.7 | 446.32 | 1154 | 398.9 | 460.38 | 1163.3 | 384.6 | 447.39 | 0 | 0 | 0
2026-04-17 08:17 | 662.1 |  | 662 | 660 | 1178.9 | 1178.3 | 1180.5 | 1346.7 | -26.83 | 1346.95 | 1 | 50 | 870.2 | 41131.6 | 3269356 | 0 | 0 | 1346.7 | 93.99 | 94.51 | 100 | 0 | 0 | 1159.8 | 387.2 | 449.09 | 1157 | 400.5 | 463.41 | 1164.5 | 386.8 | 450.46 | 0 | 0 | 0
2026-04-17 08:18 | 662.2 |  | 663.9 | 659.7 | 1201.2 | 1200.5 | 1198.1 | 1372.1 | -27.89 | 1372.4 | 1 | 50 | 896.4 | 41134.2 | 3269382 | 0 | 0 | 1372.1 | 93.94 | 94.45 | 100 | 0 | 0 | 1159.3 | 395.1 | 458.06 | 1157.5 | 407.9 | 472.11 | 1162.3 | 394.5 | 458.56 | 0 | 0 | 0
2026-04-17 08:19 | 662.5 |  | 663.5 | 660.3 | 1214 | 1213.2 | 1216.7 | 1388.59 | -27.37 | 1388.48 | 1 | 50 | 916.3 | 41136.1 | 3269401 | 0 | 0 | 1388.59 | 93.16 | 93.64 | 100 | 0 | 0 | 1158.3 | 401.8 | 465.46 | 1158.5 | 412.7 | 478.1 | 1163.2 | 397 | 461.85 | 0 | 0 | 0
2026-04-17 08:20 | 663 |  | 662.5 | 661.2 | 1235.7 | 1237.5 | 1239.5 | 1415.07 | -25.85 | 1415.31 | 1 | 50 | 943.3 | 41138.8 | 3269428 | 0 | 0 | 1415.07 | 93.16 | 93.64 | 100 | 0 | 0 | 1156.8 | 408.7 | 472.81 | 1156 | 421.2 | 486.86 | 1161.7 | 406.5 | 472.19 | 0 | 0 | 0
2026-04-17 08:21 | 662.1 |  | 664 | 659.8 | 1252.7 | 1252.8 | 1254.5 | 1433.57 | -27.65 | 1433.84 | 1 | 50 | 963.9 | 41140.9 | 3269449 | 0 | 0 | 1433.57 | 92.43 | 92.88 | 100 | 0 | 0 | 1156.8 | 413.6 | 478.48 | 1156.1 | 427 | 493.66 | 1159.7 | 412.8 | 478.69 | 0 | 0 | 0
2026-04-17 08:22 | 662.4 |  | 664.3 | 659.4 | 1279.4 | 1278.3 | 1278 | 1462.19 | -26.85 | 1462.45 | 1 | 50 | 991.7 | 41143.7 | 3269477 | 0 | 0 | 1462.19 | 92.42 | 92.86 | 100 | 0 | 0 | 1154.7 | 422.5 | 487.89 | 1155.3 | 436.7 | 504.47 | 1160.8 | 420.3 | 487.93 | 0 | 0 | 0
2026-04-17 08:23 | 663.1 |  | 665.2 | 659.8 | 1288 | 1286.8 | 1285.1 | 1472.67 | -28.07 | 1472.94 | 1 | 50 | 1012.8 | 41145.8 | 3269498 | 0 | 0 | 1472.67 | 91.78 | 92.2 | 100 | 0 | 0 | 1154.2 | 427.2 | 493.09 | 1155 | 439.4 | 507.54 | 1160.4 | 422 | 489.65 | 0 | 0 | 0
2026-04-17 08:24 | 661.4 |  | 664.6 | 659.3 | 1312.1 | 1307.4 | 1315.1 | 1499.78 | -26.74 | 1500.01 | 1 | 50 | 1041.5 | 41148.8 | 3269528 | 0 | 0 | 1499.78 | 91.84 | 92.24 | 100 | 0 | 0 | 1154.2 | 435.3 | 502.45 | 1152.4 | 448.5 | 516.83 | 1159.8 | 430.4 | 499.22 | 0 | 0 | 0
2026-04-17 08:25 | 662.1 |  | 665.2 | 660.8 | 1325.3 | 1327.5 | 1329.6 | 1519.33 | -27.23 | 1519.56 | 1 | 50 | 1071 | 41151.6 | 3269556 | 0 | 0 | 1519.33 | 91.97 | 92.36 | 100 | 0 | 0 | 1152.3 | 442 | 509.33 | 1149 | 453.8 | 521.38 | 1158.3 | 435.9 | 504.9 | 0 | 0 | 0
2026-04-17 08:26 | 661.7 |  | 665.6 | 661.8 | 1349.4 | 1350.6 | 1353.2 | 1546.98 | -27.19 | 1547.23 | 1 | 50 | 1093.1 | 41153.9 | 3269579 | 0 | 0 | 1546.98 | 91.46 | 91.82 | 100 | 0 | 0 | 1150.2 | 450.2 | 517.78 | 1151.5 | 462.9 | 533.07 | 1155.5 | 445.1 | 514.27 | 0 | 0 | 0
2026-04-17 08:27 | 662.5 |  | 665.7 | 662.1 | 1365.1 | 1362.5 | 1366.1 | 1563.22 | -28 | 1563.47 | 1 | 50 | 1123.5 | 41157 | 3269610 | 0 | 0 | 1563.22 | 91.68 | 92.02 | 100 | 0 | 0 | 1152.8 | 454.4 | 523.85 | 1148.5 | 467 | 536.32 | 1156.8 | 447.3 | 517.47 | 0 | 0 | 0
2026-04-17 08:28 | 666.6 |  | 668.9 | 665.2 | 1373.6 | 1376.2 | 1376 | 1585.68 | -30.27 | 1585.98 | 1 | 50 | 1146.2 | 41159.1 | 3269631 | 0 | 0 | 1585.68 | 91.28 | 91.61 | 100 | 0 | 0 | 1149.1 | 462.7 | 531.66 | 1150.7 | 475.4 | 547.07 | 1152.9 | 456.7 | 526.51 | 0 | 0 | 0
2026-04-17 08:29 | 663.5 |  | 665.5 | 660.1 | 1384.9 | 1386.9 | 1383.6 | 1587.19 | -28.51 | 1587.44 | 1 | 50 | 1176.8 | 41162.2 | 3269662 | 0 | 0 | 1593.25 | 91.53 | 91.83 | 100 | 0 | 0 | 1146.8 | 464 | 532.09 | 1149.9 | 474.7 | 545.82 | 1152.3 | 461.1 | 531.32 | 0 | 0 | 0
2026-04-17 08:30 | 663.5 |  | 665.4 | 659.9 | 1425.5 | 1420 | 1421.3 | 1628.37 | -28.22 | 1628.6 | 1 | 50 | 1200.5 | 41164.6 | 3269686 | 0 | 0 | 1628.37 | 91.26 | 91.55 | 100 | 0 | 0 | 1147.7 | 474.6 | 544.72 | 1144.5 | 490.2 | 561.08 | 1154 | 470.3 | 542.75 | 0 | 0 | 0
2026-04-17 08:31 | 661.1 |  | 665.4 | 661.1 | 1430.5 | 1431.8 | 1433.6 | 1639.03 | -28.11 | 1639.28 | 1 | 50 | 1232 | 41167.8 | 3269718 | 0 | 0 | 1639.03 | 91.55 | 91.82 | 100 | 0 | 0 | 1146.8 | 478.1 | 548.24 | 1145.5 | 493.3 | 565.1 | 1151.8 | 474.6 | 546.7 | 0 | 0 | 0
2026-04-17 08:32 | 663.5 |  | 665.6 | 659.8 | 1447.8 | 1446 | 1447.6 | 1657.25 | -27.22 | 1657.47 | 1 | 50 | 1255.8 | 41170.2 | 3269742 | 0 | 0 | 1657.25 | 91.27 | 91.52 | 100 | 0 | 0 | 1145.8 | 484.9 | 555.64 | 1144.5 | 499.8 | 572.01 | 1150.3 | 478.5 | 550.43 | 0 | 0 | 0
2026-04-17 08:33 | 663.1 |  | 665.7 | 660.1 | 1473.6 | 1475.2 | 1473.9 | 1689.97 | -28.72 | 1690.21 | 1 | 50 | 1288 | 41173.4 | 3269774 | 0 | 0 | 1689.97 | 91.6 | 91.83 | 100 | 0 | 0 | 1144.8 | 494.7 | 566.36 | 1145.5 | 508.7 | 582.73 | 1147.9 | 490.1 | 562.56 | 0 | 0 | 0
2026-04-17 08:34 | 661.1 |  | 665.2 | 660.1 | 1484.1 | 1485.3 | 1490.7 | 1701.69 | -27.88 | 1701.91 | 1 | 50 | 1312.5 | 41175.8 | 3269798 | 0 | 0 | 1701.69 | 91.34 | 91.55 | 100 | 0 | 0 | 1140.8 | 499.1 | 569.37 | 1144 | 513.1 | 587.03 | 1148.8 | 493.3 | 566.73 | 0 | 0 | 0
2026-04-17 08:35 | 662.6 |  | 664.9 | 659.7 | 1506.7 | 1505.9 | 1505.3 | 1724.04 | -27.01 | 1724.24 | 1 | 50 | 1346 | 41179.1 | 3269831 | 0 | 0 | 1724.04 | 91.7 | 91.89 | 100 | 0 | 0 | 1140.8 | 508.1 | 579.63 | 1140 | 520.9 | 593.8 | 1149.3 | 498.8 | 573.23 | 0 | 0 | 0
2026-04-17 08:36 | 663 |  | 665.9 | 659 | 1522 | 1521 | 1518.5 | 1741.06 | -27.74 | 1741.29 | 1 | 50 | 1371.5 | 41181.7 | 3269857 | 0 | 0 | 1741.42 | 91.49 | 91.66 | 100 | 0 | 0 | 1139.3 | 513.9 | 585.44 | 1140.1 | 526.9 | 600.71 | 1146.8 | 503.8 | 577.79 | 0 | 0 | 0
2026-04-17 08:37 | 662.6 |  | 664.1 | 661.3 | 1543.3 | 1546.7 | 1546.1 | 1769.56 | -27.36 | 1769.77 | 1 | 50 | 1405.3 | 41185.1 | 3269891 | 0 | 0 | 1769.56 | 91.83 | 91.98 | 100 | 0 | 0 | 1139.9 | 520.6 | 593.39 | 1137.9 | 536.6 | 610.61 | 1143.8 | 513.9 | 587.84 | 0 | 0 | 0
2026-04-17 08:38 | 663.8 |  | 666.4 | 660.4 | 1555.9 | 1556 | 1556.1 | 1784.89 | -28.26 | 1785.11 | 1 | 50 | 1431.5 | 41187.8 | 3269918 | 0 | 0 | 1784.89 | 91.59 | 91.72 | 100 | 0 | 0 | 1140.6 | 523.2 | 596.71 | 1137.6 | 541 | 615.4 | 1145.7 | 520.2 | 595.98 | 0 | 0 | 0
2026-04-17 08:39 | 664.5 |  | 666.9 | 661.6 | 1579.8 | 1577.8 | 1576.1 | 1810.45 | -26.86 | 1810.65 | 1 | 50 | 1466.1 | 41191.1 | 3269951 | 0 | 0 | 1810.45 | 91.89 | 92 | 100 | 0 | 0 | 1141.3 | 531.8 | 606.68 | 1136.5 | 550.2 | 625.35 | 1145.8 | 525.6 | 602.25 | 0 | 0 | 0
2026-04-17 08:40 | 666.3 |  | 669.3 | 662.3 | 1577.5 | 1576.1 | 1576.8 | 1814.04 | -29.4 | 1814.28 | 1 | 50 | 1492.2 | 41193.8 | 3269978 | 0 | 0 | 1814.04 | 91.65 | 91.74 | 100 | 0 | 0 | 1139.1 | 536.4 | 611.05 | 1143.4 | 546.9 | 625.32 | 1143.3 | 526 | 601.42 | 0 | 0 | 0
2026-04-17 08:41 | 664.6 |  | 667.1 | 661.6 | 1610.1 | 1612.6 | 1608.9 | 1849.16 | -29.11 | 1849.39 | 1 | 50 | 1528.1 | 41197.3 | 3270013 | 0 | 0 | 1849.16 | 92 | 92.06 | 100 | 0 | 0 | 1139.8 | 544.5 | 620.58 | 1134 | 561.8 | 636.7 | 1146 | 537.6 | 616.07 | 0 | 0 | 0
2026-04-17 08:42 | 664 |  | 667.7 | 662.8 | 1622.8 | 1625.1 | 1628.9 | 1867.64 | -29.71 | 1867.89 | 1 | 50 | 1554.9 | 41200.1 | 3270041 | 0 | 0 | 1867.87 | 91.77 | 91.81 | 100 | 0 | 0 | 1138.6 | 548.7 | 624.7 | 1134.4 | 567.4 | 643.66 | 1143.1 | 545.3 | 623.37 | 0 | 0 | 0
2026-04-17 08:43 | 664.8 |  | 668.4 | 663.6 | 1639.8 | 1635.5 | 1644 | 1884.63 | -28.49 | 1884.85 | 1 | 50 | 1591 | 41203.7 | 3270077 | 0 | 0 | 1884.63 | 92.06 | 92.08 | 100 | 0 | 0 | 1138.6 | 555.1 | 632 | 1133.8 | 573.8 | 650.56 | 1141 | 549 | 626.41 | 0 | 0 | 0
2026-04-17 08:44 | 665.2 |  | 668.4 | 661.5 | 1644.1 | 1645.9 | 1643.7 | 1889.89 | -31.11 | 1890.12 | 1 | 50 | 1617.7 | 41206.3 | 3270103 | 0 | 0 | 1889.89 | 91.8 | 91.79 | 100 | 0 | 0 | 1136.8 | 559.3 | 635.79 | 1136 | 573 | 650.94 | 1142.8 | 549.7 | 628.25 | 0 | 0 | 0
2026-04-17 08:45 | 662.3 |  | 666.3 | 661.3 | 1677.5 | 1678.4 | 1681.1 | 1923.76 | -27.68 | 1923.95 | 1 | 50 | 1655 | 41210.1 | 3270141 | 0 | 0 | 1923.82 | 92.12 | 92.09 | 100 | 0 | 0 | 1136.2 | 568.3 | 645.73 | 1131 | 587.5 | 664.48 | 1142.6 | 558.7 | 638.37 | 0 | 0 | 0
2026-04-17 08:46 | 663.3 |  | 667.2 | 661.2 | 1678.4 | 1679.1 | 1679.9 | 1927.86 | -26.8 | 1928.05 | 1 | 50 | 1682.8 | 41212.8 | 3270168 | 0 | 0 | 1927.86 | 91.88 | 91.83 | 100 | 0 | 0 | 1136.8 | 568.8 | 646.6 | 1130.5 | 588.2 | 665.01 | 1141.3 | 560.7 | 639.96 | 0 | 0 | 0
2026-04-17 08:47 | 664.3 |  | 667.3 | 662 | 1714.5 | 1710.3 | 1710.2 | 1964.45 | -28.88 | 1964.66 | 1 | 50 | 1719.6 | 41216.5 | 3270205 | 0 | 0 | 1964.45 | 92.13 | 92.07 | 100 | 0 | 0 | 1135.6 | 582.8 | 661.84 | 1130.9 | 601 | 679.69 | 1140.3 | 569.4 | 649.26 | 0 | 0 | 0
2026-04-17 08:48 | 662.4 |  | 667.4 | 662.2 | 1730.1 | 1729.9 | 1735.2 | 1987.9 | -28.07 | 1988.08 | 1 | 50 | 1748.2 | 41219.4 | 3270234 | 0 | 0 | 1987.9 | 91.92 | 91.83 | 100 | 0 | 0 | 1135.8 | 588.8 | 668.71 | 1131 | 607.1 | 686.58 | 1138.4 | 578.3 | 658.29 | 0 | 0 | 0
2026-04-17 08:49 | 663.2 |  | 667.9 | 662.8 | 1739.6 | 1738.7 | 1742.4 | 1998.43 | -28.89 | 1998.64 | 1 | 50 | 1786.6 | 41223.1 | 3270271 | 0 | 0 | 1998.48 | 92.19 | 92.08 | 100 | 0 | 0 | 1132.3 | 593 | 671.41 | 1129.6 | 610.3 | 689.35 | 1138.3 | 582 | 662.47 | 0 | 0 | 0
2026-04-17 08:50 | 665.3 |  | 668.6 | 662 | 1759.6 | 1757.5 | 1757.2 | 2020.8 | -29.11 | 2021.01 | 1 | 50 | 1815.6 | 41226.1 | 3270301 | 0 | 0 | 2020.94 | 91.98 | 91.84 | 100 | 0 | 0 | 1133.1 | 600.2 | 680.12 | 1129.7 | 616.8 | 696.85 | 1140.7 | 587.3 | 669.96 | 0 | 0 | 0
2026-04-17 08:51 | 664 |  | 667.8 | 662.3 | 1775.4 | 1773.6 | 1775.5 | 2037.95 | -29.55 | 2038.16 | 1 | 50 | 1854.7 | 41230 | 3270340 | 0 | 0 | 2037.95 | 92.25 | 92.1 | 100 | 0 | 0 | 1131.3 | 605.2 | 684.63 | 1130.4 | 622.7 | 703.88 | 1136.7 | 594.9 | 676.19 | 0 | 0 | 0
2026-04-17 08:52 | 665.1 |  | 668.7 | 661.6 | 1792.5 | 1792.3 | 1791.2 | 2059.82 | -27.78 | 2060.02 | 1 | 50 | 1884.3 | 41233 | 3270370 | 0 | 0 | 2059.82 | 92.04 | 91.86 | 100 | 0 | 0 | 1132.5 | 611.1 | 692.05 | 1133 | 627.1 | 710.54 | 1135.8 | 602.1 | 683.84 | 0 | 0 | 0
2026-04-17 08:53 | 663.4 |  | 667.8 | 662.2 | 1812.1 | 1819.5 | 1820.1 | 2087.23 | -27.61 | 2086.94 | 1 | 50 | 1924.8 | 41237 | 3270410 | 0 | 0 | 2087.23 | 92.36 | 92.16 | 100 | 0 | 0 | 1131.8 | 618.9 | 700.52 | 1132.4 | 636.9 | 721.23 | 1136.7 | 608.7 | 691.95 | 0 | 0 | 0
2026-04-17 08:54 | 665.4 |  | 668.5 | 662.3 | 1825.3 | 1829.7 | 1827.2 | 2101.56 | -27.85 | 2101.75 | 1 | 50 | 1955.6 | 41240.2 | 3270442 | 0 | 0 | 2101.56 | 92.14 | 91.92 | 100 | 0 | 0 | 1132.4 | 624.1 | 706.74 | 1127.9 | 643.6 | 725.93 | 1134.3 | 613.6 | 696.02 | 0 | 0 | 0
2026-04-17 08:55 | 664.4 |  | 669.5 | 664.4 | 1843.9 | 1845.9 | 1849.6 | 2124.84 | -29.91 | 2125.06 | 1 | 50 | 1995.7 | 41244.2 | 3270482 | 0 | 0 | 2124.84 | 92.39 | 92.15 | 100 | 0 | 0 | 1134 | 629.7 | 714.05 | 1126.5 | 650.6 | 732.87 | 1134.8 | 621.4 | 705.18 | 0 | 0 | 0
2026-04-17 08:56 | 665.3 |  | 668.9 | 661.9 | 1846 | 1842.1 | 1846 | 2120.68 | -25.27 | 2120.83 | 1 | 50 | 2036.5 | 41248.2 | 3270522 | 0 | 0 | 2128.69 | 92.61 | 92.34 | 100 | 0 | 0 | 1130.8 | 631.3 | 713.93 | 1127 | 649.3 | 731.73 | 1132.7 | 620.3 | 702.56 | 0 | 0 | 0
2026-04-17 08:57 | 665.4 |  | 668.5 | 662.6 | 1873 | 1877.4 | 1879.3 | 2159.58 | -27.96 | 2159.76 | 1 | 50 | 2067.4 | 41251.3 | 3270553 | 0 | 0 | 2159.58 | 92.4 | 92.11 | 100 | 0 | 0 | 1129.7 | 644.2 | 727.77 | 1126 | 661.6 | 744.94 | 1133.9 | 630.7 | 715.13 | 0 | 0 | 0
2026-04-17 08:58 | 663.6 |  | 669.4 | 663.6 | 1903.6 | 1902.2 | 1909.1 | 2190.85 | -29.46 | 2191.04 | 1 | 50 | 2109.4 | 41255.5 | 3270595 | 0 | 0 | 2190.85 | 92.66 | 92.35 | 100 | 0 | 0 | 1130.3 | 652.4 | 737.46 | 1123.5 | 673.9 | 757.09 | 1131.8 | 640.2 | 724.55 | 0 | 0 | 0
2026-04-17 08:59 | 665.4 |  | 669 | 661.4 | 1918.2 | 1915.4 | 1915.2 | 2201.87 | -29.04 | 2202.06 | 1 | 50 | 2141 | 41258.6 | 3270626 | 0 | 0 | 2201.87 | 92.45 | 92.11 | 100 | 0 | 0 | 1130.2 | 655.7 | 741.1 | 1123.5 | 677.8 | 761.48 | 1131.5 | 643.3 | 727.86 | 0 | 0 | 0
2026-04-17 09:00 | 666.1 |  | 670.4 | 664.4 | 1916.3 | 1919.2 | 1919.1 | 2210.41 | -29.94 | 2210.61 | 1 | 50 | 2183.6 | 41262.9 | 3270669 | 0 | 0 | 2210.54 | 92.7 | 92.34 | 100 | 0 | 0 | 1127.7 | 657.5 | 741.41 | 1122.7 | 678.3 | 761.56 | 1128.9 | 651.4 | 735.42 | 0 | 0 | 0
2026-04-17 09:01 | 667.4 |  | 670.9 | 663.1 | 1942.1 | 1940.8 | 1940.7 | 2238.09 | -30.3 | 2238.31 | 1 | 50 | 2215.6 | 41266.2 | 3270702 | 0 | 0 | 2238.09 | 92.49 | 92.11 | 100 | 0 | 0 | 1121.3 | 672.2 | 753.77 | 1124.8 | 687.5 | 773.32 | 1129.3 | 655.1 | 739.81 | 0 | 0 | 0
2026-04-17 09:02 | 664.3 |  | 669.3 | 663.9 | 1959 | 1955.6 | 1961.1 | 2252.55 | -29.5 | 2252.72 | 1 | 50 | 2258.8 | 41270.4 | 3270744 | 0 | 0 | 2252.55 | 92.75 | 92.35 | 100 | 0 | 0 | 1126.3 | 672.6 | 757.59 | 1123 | 693.7 | 779.04 | 1127.8 | 660.8 | 745.22 | 0 | 0 | 0
2026-04-17 09:03 | 666.6 |  | 670 | 663.1 | 1973 | 1971.4 | 1972 | 2271.31 | -30.2 | 2271.51 | 1 | 50 | 2292.1 | 41273.8 | 3270778 | 0 | 0 | 2271.31 | 92.57 | 92.15 | 100 | 0 | 0 | 1125.1 | 679.2 | 764.15 | 1124.4 | 697.7 | 784.47 | 1129.8 | 665.9 | 752.34 | 0 | 0 | 0
2026-04-17 09:04 | 665.1 |  | 670.3 | 665.2 | 1988.2 | 1990.4 | 1993.9 | 2294.53 | -28.43 | 2294.5 | 1 | 50 | 2336.1 | 41278.2 | 3270822 | 0 | 0 | 2294.53 | 92.8 | 92.36 | 100 | 0 | 0 | 1126 | 684.6 | 770.88 | 1120.8 | 707.4 | 792.86 | 1126.8 | 674.8 | 760.32 | 0 | 0 | 0
2026-04-17 09:05 | 666.4 |  | 670.7 | 665.6 | 1992.8 | 1992.1 | 1995.6 | 2298.37 | -30.38 | 2298.56 | 1 | 50 | 2369.9 | 41281.5 | 3270855 | 0 | 0 | 2298.37 | 92.62 | 92.16 | 100 | 0 | 0 | 1125.4 | 686.7 | 772.77 | 1123.5 | 706.6 | 793.87 | 1126.9 | 675.7 | 761.44 | 0 | 0 | 0
2026-04-17 09:06 | 664.7 |  | 668.8 | 663.6 | 2027.3 | 2024.6 | 2027.7 | 2330.69 | -29.32 | 2330.86 | 1 | 50 | 2415 | 41286.1 | 3270901 | 0 | 0 | 2330.69 | 92.87 | 92.38 | 100 | 0 | 0 | 1124.2 | 698.2 | 784.89 | 1117.9 | 720.5 | 805.47 | 1126.5 | 684 | 770.28 | 0 | 0 | 0
2026-04-17 09:07 | 666.2 |  | 669.7 | 664.6 | 2028.7 | 2032.6 | 2033.7 | 2343.38 | -31.01 | 2343.58 | 1 | 50 | 2448.8 | 41289.4 | 3270934 | 0 | 0 | 2343.56 | 92.66 | 92.15 | 100 | 0 | 0 | 1122.3 | 703.3 | 789.31 | 1118 | 722.8 | 808.13 | 1127.9 | 688.6 | 776.66 | 0 | 0 | 0
2026-04-17 09:08 | 667 |  | 670.6 | 663.6 | 2050.1 | 2050.1 | 2048.8 | 2363.25 | -30.17 | 2363.45 | 1 | 50 | 2494.1 | 41294 | 3270980 | 0 | 0 | 2363.63 | 92.89 | 92.36 | 100 | 0 | 0 | 1123.3 | 708 | 795.32 | 1116.1 | 731.6 | 816.58 | 1124.1 | 695.6 | 781.97 | 0 | 0 | 0
2026-04-17 09:09 | 667.8 |  | 671.1 | 665 | 2059.5 | 2058 | 2056.1 | 2375.48 | -29.27 | 2375.67 | 1 | 50 | 2528.4 | 41297.4 | 3271014 | 0 | 0 | 2375.48 | 92.67 | 92.12 | 100 | 0 | 0 | 1120.3 | 712.7 | 798.43 | 1119.3 | 732.4 | 819.76 | 1126.2 | 699 | 787.26 | 0 | 0 | 0
2026-04-17 09:10 | 680.5 |  | 683.3 | 675.7 | 2034.8 | 2036.6 | 2033.2 | 2389.55 | -36.21 | 2389.82 | 1 | 50 | 2574.9 | 41302 | 3271060 | 0 | 0 | 2389.55 | 92.93 | 92.35 | 100 | 0 | 0 | 1124 | 716.2 | 804.96 | 1118 | 738.1 | 825.17 | 1123.4 | 702.8 | 789.51 | 0 | 0 | 0
2026-04-17 09:11 | 665.5 |  | 668.9 | 665.4 | 2095.2 | 2098.7 | 2101.3 | 2418.45 | -30.72 | 2418.64 | 1 | 50 | 2609.6 | 41305.5 | 3271095 | 0 | 0 | 2418.45 | 92.72 | 92.13 | 100 | 0 | 0 | 1120.2 | 727.7 | 815.19 | 1118.6 | 746.7 | 835.3 | 1124.3 | 710.8 | 799.18 | 0 | 0 | 0
2026-04-17 09:12 | 668.4 |  | 671.9 | 666.2 | 2110.5 | 2110.8 | 2110.4 | 2438.1 | -29.5 | 2438.15 | 1 | 50 | 2656.4 | 41310.2 | 3271142 | 0 | 0 | 2438.14 | 92.94 | 92.32 | 100 | 0 | 0 | 1119.3 | 732.5 | 819.87 | 1118.5 | 754.8 | 844.26 | 1124.1 | 717.8 | 806.85 | 0 | 0 | 0
2026-04-17 09:13 | 667.8 |  | 671.2 | 666.1 | 2110.9 | 2116.8 | 2117.4 | 2446.99 | -29.51 | 2447.18 | 1 | 49.9 | 2691.7 | 41313.7 | 3271177 | 0 | 0 | 2446.99 | 92.71 | 92.08 | 100 | 0 | 0 | 1120.8 | 735.8 | 823.24 | 1117.5 | 758.4 | 847.47 | 1119.8 | 723 | 809.57 | 0 | 0 | 0
2026-04-17 09:14 | 667.4 |  | 670.6 | 665.5 | 2137.6 | 2142.5 | 2144.1 | 2473.82 | -31.47 | 2474.01 | 1 | 50 | 2739 | 41318.5 | 3271225 | 0 | 0 | 2474.21 | 92.91 | 92.26 | 100 | 0 | 0 | 1117.3 | 746.3 | 833.83 | 1116.9 | 768.5 | 858.34 | 1126.9 | 724.5 | 816.46 | 0 | 0 | 0
2026-04-17 09:15 | 666.5 |  | 670.2 | 664.9 | 2154.3 | 2161.3 | 2159.9 | 2491.78 | -29.88 | 2491.97 | 1 | 50 | 2774.8 | 41322 | 3271260 | 0 | 0 | 2491.78 | 92.72 | 92.04 | 100 | 0 | 0 | 1116.2 | 755.8 | 843.57 | 1117.6 | 771.4 | 862.12 | 1121.3 | 733.2 | 822.12 | 0 | 0 | 0
2026-04-17 09:16 | 666 |  | 670.6 | 665.5 | 2170 | 2171.2 | 2177.1 | 2507.15 | -29.28 | 2507.21 | 1 | 49.9 | 2823 | 41326.9 | 3271309 | 0 | 0 | 2507.15 | 92.93 | 92.23 | 100 | 0 | 0 | 1119.3 | 756.2 | 846.36 | 1114.2 | 778.6 | 867.57 | 1119.4 | 741.1 | 829.55 | 0 | 0 | 0
2026-04-17 09:17 | 665.1 |  | 668.9 | 662.6 | 2190 | 2189 | 2189.8 | 2518.25 | -31.49 | 2518.45 | 1 | 49.9 | 2859.3 | 41330.5 | 3271345 | 0 | 0 | 2518.33 | 92.73 | 92.02 | 100 | 0 | 0 | 1115.7 | 762.4 | 850.55 | 1117.9 | 780.4 | 872.41 | 1121 | 741.9 | 831.62 | 0 | 0 | 0
2026-04-17 09:18 | 667.7 |  | 671.9 | 666.9 | 2188.6 | 2192.2 | 2195.4 | 2535.12 | -31.26 | 2535.31 | 1 | 49.9 | 2907.9 | 41335.4 | 3271394 | 0 | 0 | 2535.12 | 92.93 | 92.19 | 100 | 0 | 0 | 1118.8 | 764.7 | 855.51 | 1115 | 788.2 | 878.83 | 1121.9 | 747.8 | 838.98 | 0 | 0 | 0
2026-04-17 09:19 | 668.4 |  | 672.2 | 665.9 | 2212.3 | 2216.2 | 2212.8 | 2561.19 | -30.03 | 2561.37 | 1 | 49.9 | 2944.7 | 41339 | 3271430 | 0 | 0 | 2561.19 | 92.74 | 91.98 | 100 | 0 | 0 | 1118.7 | 773.3 | 865.1 | 1116.1 | 794.3 | 886.56 | 1118.7 | 758.2 | 848.25 | 0 | 0 | 0
2026-04-17 09:20 | 668 |  | 671.5 | 665.5 | 2224.1 | 2225.5 | 2225.3 | 2572.31 | -32.58 | 2572.5 | 1 | 49.9 | 2994.1 | 41344 | 3271480 | 0 | 0 | 2572.31 | 92.92 | 92.15 | 100 | 0 | 0 | 1117.9 | 777 | 868.58 | 1117.1 | 797.2 | 890.57 | 1121.1 | 759.7 | 851.68 | 0 | 0 | 0
2026-04-17 09:21 | 667.2 |  | 670.4 | 667.1 | 2232.5 | 2240.2 | 2242.6 | 2586.01 | -29.79 | 2586.19 | 1 | 50 | 3043 | 41348.9 | 3271529 | 0 | 0 | 2586.01 | 93.09 | 92.29 | 100 | 0 | 0 | 1117.3 | 782.4 | 874.21 | 1114.2 | 802.9 | 894.61 | 1117.3 | 764.9 | 854.59 | 0 | 0 | 0
2026-04-17 09:22 | 667.6 |  | 671.4 | 664.7 | 2259.6 | 2259.8 | 2258.7 | 2608.02 | -29.77 | 2608.26 | 1 | 50 | 3081.3 | 41352.7 | 3271567 | 0 | 0 | 2608.33 | 92.92 | 92.1 | 100 | 0 | 0 | 1117.8 | 785.7 | 878.26 | 1117.1 | 808.3 | 902.99 | 1120.8 | 771.6 | 864.83 | 0 | 0 | 0
2026-04-17 09:23 | 666.4 |  | 670.8 | 665.2 | 2288.6 | 2292.1 | 2293.9 | 2646.22 | -30.93 | 2646.4 | 1 | 49.9 | 3131.9 | 41357.7 | 3271617 | 0 | 0 | 2646.22 | 93.09 | 92.25 | 100 | 0 | 0 | 1118.3 | 798.6 | 893.13 | 1115.1 | 821.5 | 916.04 | 1116.6 | 782.5 | 873.69 | 0 | 0 | 0
2026-04-17 09:24 | 667.2 |  | 671.3 | 664 | 2292.9 | 2294.9 | 2295.9 | 2647.24 | -30.94 | 2647.42 | 1 | 50 | 3170.9 | 41361.6 | 3271656 | 0 | 0 | 2651.97 | 92.92 | 92.06 | 100 | 0 | 0 | 1116.7 | 798.9 | 892.09 | 1115.5 | 820.8 | 915.59 | 1119.8 | 785.2 | 879.27 | 0 | 0 | 0
2026-04-17 09:25 | 669.2 |  | 673.7 | 668.8 | 2281.5 | 2286.3 | 2288.9 | 2646.94 | -34.62 | 2647.2 | 1 | 50 | 3222.7 | 41366.9 | 3271709 | 0 | 0 | 2657.42 | 93.12 | 92.24 | 100 | 0 | 0 | 1115.6 | 802.1 | 894.86 | 1108.8 | 826.1 | 915.97 | 1115.4 | 787.8 | 878.69 | 0 | 0 | 0
2026-04-17 09:26 | 672 |  | 676.3 | 670.7 | 2300.2 | 2297.1 | 2300.9 | 2670.32 | -27.99 | 2670.47 | 1 | 50 | 3261.2 | 41370.6 | 3271746 | 0 | 0 | 2670.32 | 92.92 | 92.02 | 100 | 0 | 0 | 1115.5 | 808.5 | 901.83 | 1113.4 | 830.3 | 924.46 | 1116.4 | 792.3 | 884.53 | 0 | 0 | 0
2026-04-17 09:27 | 668.4 |  | 673.4 | 668.7 | 2317.6 | 2317.7 | 2325.3 | 2683.07 | -29.6 | 2683.24 | 1 | 50 | 3312.7 | 41375.9 | 3271799 | 0 | 0 | 2683.07 | 93.09 | 92.17 | 100 | 0 | 0 | 1116 | 809.9 | 903.82 | 1112.1 | 834.2 | 927.67 | 1115.6 | 798.2 | 890.43 | 0 | 0 | 0
2026-04-17 09:28 | 667.4 |  | 674.2 | 668.2 | 2350.9 | 2349.3 | 2350.2 | 2710.4 | -33.63 | 2710.59 | 1 | 50 | 3351.6 | 41379.7 | 3271837 | 0 | 0 | 2710.4 | 92.9 | 91.96 | 100 | 0 | 0 | 1113.4 | 821.5 | 914.61 | 1112.2 | 844.3 | 939.06 | 1114.6 | 805 | 897.24 | 0 | 0 | 0
2026-04-17 09:29 | 670.3 |  | 675 | 670.6 | 2352.6 | 2357.7 | 2359.8 | 2731.4 | -27.4 | 2731.79 | 1 | 50 | 3404 | 41385 | 3271890 | 0 | 0 | 2731.95 | 93.06 | 92.11 | 100 | 0 | 0 | 1114 | 828.9 | 923.35 | 1111.4 | 851.6 | 946.45 | 1113.7 | 812 | 904.33 | 0 | 0 | 0
2026-04-17 09:30 | 667.9 |  | 673.1 | 668 | 2368.2 | 2371.1 | 2375.4 | 2746.81 | -33.92 | 2747.01 | 1 | 50 | 3444.3 | 41389 | 3271930 | 0 | 0 | 2746.81 | 92.89 | 91.92 | 100 | 0 | 0 | 1111.7 | 833.9 | 927.1 | 1108.5 | 858.3 | 951.41 | 1113.4 | 816.5 | 909.13 | 0 | 0 | 0
2026-04-17 09:31 | 667.4 |  | 670.9 | 665.6 | 2389.2 | 2396.4 | 2392.4 | 2765.94 | -34.28 | 2766.15 | 1 | 49.9 | 3498.2 | 41394.3 | 3271983 | 0 | 0 | 2766.2 | 93.1 | 92.1 | 100 | 0 | 0 | 1112.3 | 839 | 933.23 | 1109 | 863.4 | 957.56 | 1115.2 | 819.8 | 914.21 | 0 | 0 | 0
2026-04-17 09:32 | 670.1 |  | 673.6 | 668 | 2402.6 | 2400 | 2398.5 | 2781.77 | -33.64 | 2781.97 | 1 | 49.9 | 3538.2 | 41398.4 | 3272024 | 0 | 0 | 2781.91 | 92.91 | 91.89 | 100 | 0 | 0 | 1109.3 | 846.8 | 939.33 | 1106.4 | 873 | 965.83 | 1114.9 | 823.6 | 918.25 | 0 | 0 | 0
2026-04-17 09:33 | 668.9 |  | 672.6 | 666.7 | 2426 | 2428.7 | 2428.6 | 2811.74 | -29.67 | 2811.9 | 1 | 49.9 | 3592 | 41403.7 | 3272077 | 0 | 0 | 2811.74 | 93.06 | 92.03 | 100 | 0 | 0 | 1110 | 856.4 | 950.6 | 1106 | 880.7 | 974.1 | 1113.2 | 834.7 | 929.21 | 0 | 0 | 0
2026-04-17 09:34 | 667.9 |  | 672.5 | 667.2 | 2445.4 | 2449.3 | 2450 | 2833.78 | -32 | 2833.97 | 1 | 49.9 | 3632.8 | 41407.8 | 3272118 | 0 | 0 | 2833.78 | 92.87 | 91.82 | 100 | 0 | 0 | 1111.2 | 863.1 | 959.06 | 1107.1 | 887.2 | 982.18 | 1111.8 | 840.9 | 934.96 | 0 | 0 | 0
2026-04-17 09:35 | 668.6 |  | 673.1 | 668 | 2456.8 | 2455.8 | 2459.4 | 2845.42 | -31.91 | 2845.59 | 1 | 49.9 | 3687.5 | 41413.3 | 3272173 | 0 | 0 | 2845.6 | 93.03 | 91.96 | 100 | 0 | 0 | 1110.3 | 867.2 | 962.89 | 1105 | 892.8 | 986.55 | 1109.5 | 846.7 | 939.4 | 0 | 0 | 0
2026-04-17 09:36 | 668.9 |  | 672.8 | 666.5 | 2460.1 | 2464.3 | 2463.3 | 2851.41 | -31.31 | 2851.58 | 1 | 49.9 | 3729.5 | 41417.5 | 3272215 | 0 | 0 | 2856.83 | 92.84 | 91.75 | 100 | 0 | 0 | 1106.8 | 869.1 | 961.96 | 1103.9 | 893.4 | 986.19 | 1110.2 | 851.6 | 945.4 | 0 | 0 | 0
2026-04-17 09:37 | 669.2 |  | 673.2 | 668.3 | 2497.9 | 2495.4 | 2500.3 | 2892.68 | -32.79 | 2892.88 | 1 | 49.9 | 3785.4 | 41423.1 | 3272271 | 0 | 0 | 2892.68 | 93.04 | 91.93 | 100 | 0 | 0 | 1106.4 | 884.5 | 978.63 | 1104.5 | 908.6 | 1003.59 | 1110.9 | 859.6 | 954.95 | 0 | 0 | 0
2026-04-17 09:38 | 668.4 |  | 673.7 | 668 | 2503.3 | 2508.3 | 2509.6 | 2904.83 | -33.47 | 2905.02 | 1 | 49.9 | 3826.5 | 41427.2 | 3272312 | 0 | 0 | 2905.32 | 92.83 | 91.71 | 100 | 0 | 0 | 1109 | 884.6 | 981.07 | 1106 | 909.6 | 1005.98 | 1110.5 | 865.9 | 961.54 | 0 | 0 | 0
2026-04-17 09:39 | 670.1 |  | 674.1 | 667.1 | 2517.7 | 2516.9 | 2519.9 | 2920.7 | -32.28 | 2920.89 | 1 | 50 | 3883.4 | 41432.9 | 3272369 | 0 | 0 | 2920.71 | 92.98 | 91.84 | 100 | 0 | 0 | 1106.8 | 890.4 | 985.45 | 1104.4 | 916 | 1011.63 | 1107.9 | 872.7 | 966.85 | 0 | 0 | 0
2026-04-17 09:40 | 669.5 |  | 674.1 | 668.3 | 2515.9 | 2518.8 | 2522.3 | 2920.07 | -32.29 | 2920.25 | 1 | 50 | 3926.3 | 41437.2 | 3272412 | 0 | 0 | 2920.71 | 92.81 | 91.65 | 100 | 0 | 0 | 1106 | 893.1 | 987.77 | 1106.7 | 912.8 | 1010.23 | 1108.2 | 871.6 | 965.9 | 0 | 0 | 0
2026-04-17 09:41 | 668.5 |  | 672.3 | 667.1 | 2538.4 | 2534.2 | 2536.8 | 2932.38 | -31.5 | 2932.83 | 1 | 50 | 3983.6 | 41443 | 3272470 | 0 | 0 | 2934.67 | 92.98 | 91.8 | 100 | 0 | 0 | 1104.7 | 896.1 | 989.9 | 1101.6 | 920.9 | 1014.51 | 1107.2 | 877.2 | 971.28 | 0 | 0 | 0
2026-04-17 09:42 | 668.6 |  | 671.9 | 666.5 | 2538.2 | 2547.6 | 2544.5 | 2944.33 | -32.76 | 2944.51 | 1 | 50 | 4026.8 | 41447.2 | 3272512 | 0 | 0 | 2944.7 | 92.82 | 91.62 | 100 | 0 | 0 | 1104.2 | 900.1 | 993.86 | 1102 | 926 | 1020.49 | 1107.3 | 879.7 | 974.05 | 0 | 0 | 0
2026-04-17 09:43 | 667.9 |  | 672.3 | 666.8 | 2554.2 | 2559.2 | 2559.6 | 2959.9 | -31.35 | 2960.07 | 1 | 50 | 4084.4 | 41452.9 | 3272569 | 0 | 0 | 2959.9 | 92.98 | 91.75 | 100 | 0 | 0 | 1104.8 | 905.2 | 1000.02 | 1103.5 | 929 | 1025.19 | 1106.3 | 883.1 | 976.97 | 0 | 0 | 0
2026-04-17 09:44 | 670.8 |  | 674.7 | 668 | 2567.8 | 2563.8 | 2568.7 | 2976.9 | -33.22 | 2977.07 | 1 | 50 | 4128.2 | 41457.4 | 3272614 | 0 | 0 | 2977.09 | 92.81 | 91.57 | 100 | 0 | 0 | 1104.1 | 910.4 | 1005.15 | 1100.5 | 936.9 | 1031.04 | 1105.1 | 891.9 | 985.65 | 0 | 0 | 0
2026-04-17 09:45 | 668.9 |  | 672.3 | 666.6 | 2595.9 | 2601.5 | 2602.1 | 3010.21 | -31.79 | 3010.39 | 1 | 50 | 4185.8 | 41463.1 | 3272671 | 0 | 0 | 3010.38 | 92.95 | 91.69 | 100 | 0 | 0 | 1103.8 | 922.5 | 1018.21 | 1099.5 | 946.4 | 1040.54 | 1105.4 | 898.6 | 993.35 | 0 | 0 | 0
2026-04-17 09:46 | 669.2 |  | 674.2 | 668.7 | 2607.8 | 2602.8 | 2611.7 | 3022.4 | -30.08 | 3022.55 | 1 | 49.9 | 4230.3 | 41467.6 | 3272716 | 0 | 0 | 3022.66 | 92.79 | 91.51 | 100 | 0 | 0 | 1101.7 | 926.3 | 1020.54 | 1098.9 | 952.3 | 1046.45 | 1105.5 | 904.9 | 1000.35 | 0 | 0 | 0
2026-04-17 09:47 | 668.8 |  | 672.8 | 667.3 | 2620.3 | 2624.6 | 2624.9 | 3039.74 | -30.69 | 3039.6 | 1 | 49.9 | 4289.5 | 41473.5 | 3272775 | 0 | 0 | 3039.74 | 92.94 | 91.65 | 100 | 0 | 0 | 1103.7 | 929.8 | 1026.26 | 1102 | 953.1 | 1050.36 | 1102.9 | 910.7 | 1004.79 | 0 | 0 | 0
2026-04-17 09:48 | 669.3 |  | 673.2 | 667.5 | 2613.3 | 2617.9 | 2616.6 | 3032.95 | -32.92 | 3033.12 | 1 | 49.9 | 4334.2 | 41478 | 3272820 | 0 | 0 | 3041.29 | 92.78 | 91.46 | 100 | 0 | 0 | 1100.8 | 930.3 | 1024.03 | 1100.4 | 953.8 | 1049.52 | 1105.2 | 908 | 1003.56 | 0 | 0 | 0
2026-04-17 09:49 | 669.4 |  | 673.5 | 667.3 | 2641 | 2643 | 2642.7 | 3062.86 | -31.4 | 3063.02 | 1 | 49.9 | 4392.8 | 41483.8 | 3272878 | 0 | 0 | 3062.97 | 92.91 | 91.57 | 100 | 0 | 0 | 1098.3 | 942.4 | 1035.05 | 1097.5 | 965.4 | 1059.53 | 1103 | 909.7 | 1003.45 | 0 | 0 | 0
2026-04-17 09:50 | 668.7 |  | 673.1 | 667.6 | 2647.1 | 2650.6 | 2651.8 | 3070.49 | -32.02 | 3070.66 | 1 | 49.9 | 4437.1 | 41488.2 | 3272922 | 0 | 0 | 3072.18 | 92.72 | 91.37 | 100 | 0 | 0 | 1099.3 | 945 | 1038.78 | 1097.5 | 969.1 | 1063.53 | 1101.3 | 921.5 | 1014.82 | 0 | 0 | 0
2026-04-17 09:51 | 669.5 |  | 673.6 | 666.7 | 2669 | 2671.1 | 2670.2 | 3092.94 | -32.1 | 3093.1 | 1 | 49.9 | 4497.3 | 41494.3 | 3272983 | 0 | 0 | 3087.06 | 92.87 | 91.5 | 100 | 0 | 0 | 1099.3 | 949.9 | 1044.18 | 1099 | 972.1 | 1068.33 | 1101.3 | 927.2 | 1021.16 | 0 | 0 | 0
2026-04-17 09:52 | 668.3 |  | 672.3 | 667 | 2673.1 | 2680 | 2678.4 | 3099.41 | -32.91 | 3099.58 | 1 | 49.9 | 4543 | 41498.9 | 3273029 | 0 | 0 | 3099.41 | 92.71 | 91.32 | 100 | 0 | 0 | 1099.7 | 952.3 | 1047.22 | 1096.4 | 981 | 1073.18 | 1100.9 | 931.1 | 1025.06 | 0 | 0 | 0
2026-04-17 09:53 | 669.2 |  | 672.9 | 667.1 | 2696.9 | 2694.8 | 2697.3 | 3119.79 | -30.96 | 3119.94 | 1 | 50 | 4587.8 | 41503.3 | 3273073 | 0 | 0 | 3119.79 | 92.53 | 91.12 | 100 | 0 | 0 | 1098.7 | 961.8 | 1056.76 | 1097.3 | 985 | 1080.87 | 1099.3 | 935.9 | 1028.85 | 0 | 0 | 0
2026-04-17 09:54 | 668.4 |  | 674.3 | 668.7 | 2711.6 | 2713.7 | 2720.3 | 3145.22 | -31.06 | 3145.37 | 1 | 50 | 4648.9 | 41509.4 | 3273134 | 0 | 0 | 3145.22 | 92.69 | 91.26 | 100 | 0 | 0 | 1097.3 | 972.6 | 1067.18 | 1094.5 | 997.4 | 1091.67 | 1098.4 | 942 | 1034.73 | 0 | 0 | 0
2026-04-17 09:55 | 668.6 |  | 673.9 | 668.2 | 2710.2 | 2711.8 | 2717.6 | 3143.12 | -32.84 | 3143.29 | 1 | 50 | 4694.4 | 41514 | 3273180 | 0 | 0 | 3155.51 | 92.51 | 91.07 | 100 | 0 | 0 | 1099.7 | 966.2 | 1062.58 | 1097.3 | 990.4 | 1086.81 | 1098.3 | 947.5 | 1040.67 | 0 | 0 | 0
2026-04-17 09:56 | 671.2 |  | 675 | 667.7 | 2728.4 | 2729.5 | 2724.9 | 3163.76 | -32.9 | 3163.96 | 1 | 50 | 4756.1 | 41520.1 | 3273241 | 0 | 0 | 3167.07 | 92.65 | 91.19 | 100 | 0 | 0 | 1100.4 | 972.5 | 1070.18 | 1095 | 999.9 | 1094.85 | 1096.8 | 953.5 | 1045.85 | 0 | 0 | 0
2026-04-17 09:57 | 668.6 |  | 673.5 | 668.4 | 2737.4 | 2745.6 | 2749.7 | 3179.81 | -33.22 | 3179.98 | 1 | 50 | 4802.9 | 41524.8 | 3273288 | 0 | 0 | 3179.81 | 92.49 | 91.01 | 100 | 0 | 0 | 1098.2 | 979.9 | 1076.08 | 1093.7 | 1008.4 | 1102.89 | 1097.8 | 956.1 | 1049.63 | 0 | 0 | 0
2026-04-17 09:58 | 670.6 |  | 674.4 | 667.1 | 2760.6 | 2758.5 | 2761.6 | 3199.94 | -32.75 | 3200.11 | 1 | 50 | 4865.2 | 41531.2 | 3273352 | 0 | 0 | 3199.94 | 92.62 | 91.13 | 100 | 0 | 0 | 1098.8 | 984.2 | 1081.48 | 1093.9 | 1013.5 | 1108.7 | 1095.1 | 966 | 1057.86 | 0 | 0 | 0
2026-04-17 09:59 | 668.7 |  | 672.6 | 667.2 | 2754 | 2760.4 | 2758.6 | 3194.28 | -31.73 | 3194.43 | 1 | 50 | 4911.3 | 41535.7 | 3273397 | 0 | 0 | 3199.94 | 92.44 | 90.93 | 100 | 0 | 0 | 1097.3 | 983.5 | 1079.16 | 1092.2 | 1011.9 | 1105.17 | 1096.4 | 964.4 | 1057.36 | 0 | 0 | 0
2026-04-17 10:00 | 669.9 |  | 673.6 | 667.5 | 2780.9 | 2785.7 | 2784.6 | 3226.91 | -34.06 | 3227.1 | 1 | 50 | 4975 | 41542 | 3273460 | 0 | 0 | 3227.32 | 92.59 | 91.06 | 100 | 0 | 0 | 1095.7 | 996.2 | 1091.56 | 1088.5 | 1028.7 | 1119.71 | 1094 | 974.5 | 1066.14 | 0 | 0 | 0
2026-04-17 10:01 | 672.1 |  | 676 | 668.5 | 2793.3 | 2792.9 | 2789.2 | 3242.62 | -31.67 | 3243.01 | 1 | 50 | 5021.7 | 41546.7 | 3273507 | 0 | 0 | 3242.86 | 92.41 | 90.87 | 100 | 0 | 0 | 1091.3 | 1007.3 | 1099.32 | 1088.1 | 1034.1 | 1125.15 | 1094.8 | 976.6 | 1069.21 | 0 | 0 | 0
2026-04-17 10:02 | 672.1 |  | 676.1 | 670.9 | 2801.4 | 2807.2 | 2809.8 | 3265.06 | -33.88 | 3265.29 | 1 | 50 | 5085.4 | 41553.1 | 3273571 | 0 | 0 | 3265.12 | 92.7 | 91.12 | 100 | 0 | 0 | 1093.5 | 1010.3 | 1104.81 | 1089.9 | 1039.1 | 1132.54 | 1092.8 | 986.6 | 1078.18 | 0 | 0 | 0
2026-04-17 10:03 | 670.3 |  | 675.2 | 669.7 | 2814.4 | 2814.1 | 2820.5 | 3268.32 | -32.7 | 3268.98 | 1 | 50 | 5133.5 | 41557.9 | 3273619 | 0 | 0 | 3271.13 | 92.54 | 90.94 | 100 | 0 | 0 | 1093.8 | 1010.3 | 1105.05 | 1090.4 | 1039.2 | 1133.1 | 1094.1 | 987.9 | 1080.83 | 0 | 0 | 0
2026-04-17 10:04 | 671.8 |  | 676 | 669.2 | 2808.9 | 2807.9 | 2810.3 | 3263.54 | -32.53 | 3263.71 | 1 | 50 | 5197.3 | 41564.3 | 3273683 | 0 | 0 | 3271.54 | 92.66 | 91.05 | 100 | 0 | 0 | 1093.8 | 1008.2 | 1102.79 | 1089.8 | 1038.3 | 1131.58 | 1092.3 | 987.9 | 1079.07 | 0 | 0 | 0
2026-04-17 10:05 | 671.3 |  | 675.2 | 668.2 | 2828.2 | 2831.8 | 2833.6 | 3288.16 | -32.34 | 3288.48 | 1 | 49.9 | 5244.5 | 41569 | 3273730 | 0 | 0 | 3288.32 | 92.49 | 90.85 | 100 | 0 | 0 | 1092.3 | 1020.5 | 1114.73 | 1089.4 | 1050.1 | 1143.95 | 1091.4 | 990.3 | 1080.77 | 0 | 0 | 0
2026-04-17 10:06 | 672.6 |  | 676.9 | 670 | 2837.1 | 2840.3 | 2837.7 | 3304.25 | -33.23 | 3304.43 | 1 | 49.9 | 5308.9 | 41575.4 | 3273794 | 0 | 0 | 3304.63 | 92.61 | 90.96 | 100 | 0 | 0 | 1090.9 | 1028 | 1121.41 | 1090.3 | 1051.1 | 1146.05 | 1091.2 | 999.5 | 1090.71 | 0 | 0 | 0
2026-04-17 10:07 | 672.3 |  | 677 | 669.9 | 2861.9 | 2861.2 | 2864.2 | 3330.72 | -35.77 | 3330.91 | 1 | 49.9 | 5357.9 | 41580.4 | 3273844 | 0 | 0 | 3330.72 | 92.45 | 90.78 | 100 | 0 | 0 | 1092.2 | 1032.3 | 1127.45 | 1086 | 1064.9 | 1156.46 | 1092.8 | 1007.1 | 1100.59 | 0 | 0 | 0
2026-04-17 10:08 | 670.9 |  | 676.3 | 670.9 | 2869.5 | 2876.4 | 2877.6 | 3341.7 | -33.99 | 3341.87 | 1 | 49.9 | 5422.9 | 41586.8 | 3273908 | 0 | 0 | 3341.7 | 92.57 | 90.88 | 100 | 0 | 0 | 1092.2 | 1038.3 | 1134.01 | 1084.6 | 1070.9 | 1161.47 | 1092.3 | 1008.7 | 1101.8 | 0 | 0 | 0
2026-04-17 10:09 | 671.7 |  | 677.2 | 670.7 | 2877.1 | 2880.7 | 2883.4 | 3353 | -33.85 | 3353.18 | 1 | 49.9 | 5472.2 | 41591.8 | 3273958 | 0 | 0 | 3353 | 92.39 | 90.69 | 100 | 0 | 0 | 1093.6 | 1038.2 | 1135.39 | 1084.4 | 1072.9 | 1163.42 | 1089.4 | 1017.3 | 1108.27 | 0 | 0 | 0
2026-04-17 10:10 | 672.7 |  | 676.8 | 669.7 | 2916.3 | 2915.2 | 2917 | 3393.91 | -33.87 | 3394.07 | 1 | 49.9 | 5538 | 41598.3 | 3274023 | 0 | 0 | 3393.91 | 92.51 | 90.79 | 100 | 0 | 0 | 1091.2 | 1055.5 | 1151.78 | 1098.1 | 1069.9 | 1174.87 | 1089 | 1031 | 1122.71 | 0 | 0 | 0
2026-04-17 10:11 | 671.8 |  | 676.5 | 670.9 | 2910.7 | 2908.8 | 2913.8 | 3386.38 | -35.11 | 3386.56 | 1 | 49.9 | 5587 | 41603.2 | 3274072 | 0 | 0 | 3393.91 | 92.34 | 90.61 | 100 | 0 | 0 | 1090.3 | 1053.8 | 1148.93 | 1094.2 | 1072.5 | 1173.52 | 1091.8 | 1025.7 | 1119.88 | 0 | 0 | 0
2026-04-17 10:12 | 671.6 |  | 675.9 | 669.5 | 2911.2 | 2915.9 | 2915.7 | 3390.19 | -34.91 | 3390.35 | 1 | 49.9 | 5654.2 | 41610 | 3274140 | 0 | 0 | 3393.91 | 92.47 | 90.72 | 100 | 0 | 0 | 1087.2 | 1058.3 | 1150.61 | 1095.5 | 1071.6 | 1173.92 | 1088.3 | 1031.4 | 1122.42 | 0 | 0 | 0
2026-04-17 10:13 | 671.2 |  | 675.8 | 669.9 | 2914.4 | 2918.7 | 2916.5 | 3392.52 | -35.32 | 3392.69 | 1 | 49.9 | 5703.1 | 41614.8 | 3274188 | 0 | 0 | 3395.05 | 92.3 | 90.54 | 100 | 0 | 0 | 1091.2 | 1054.5 | 1150.68 | 1094.3 | 1073.1 | 1173.98 | 1086.3 | 1035 | 1124.31 | 0 | 0 | 0
2026-04-17 10:14 | 671.8 |  | 676 | 670 | 2929 | 2926.6 | 2928.3 | 3403.27 | -33.11 | 3403.43 | 1 | 49.9 | 5768.6 | 41621.5 | 3274255 | 0 | 0 | 3405.16 | 92.4 | 90.61 | 100 | 0 | 0 | 1087.3 | 1064.1 | 1157.04 | 1101.6 | 1065.4 | 1173.63 | 1087.1 | 1038.1 | 1128.53 | 0 | 0 | 0
2026-04-17 10:15 | 670.9 |  | 675.1 | 668.8 | 2932.9 | 2943 | 2937.2 | 3412.34 | -31.94 | 3412.52 | 1 | 49.9 | 5818.8 | 41626.5 | 3274305 | 0 | 0 | 3412.72 | 92.24 | 90.44 | 100 | 0 | 0 | 1085.3 | 1070.2 | 1161.45 | 1105.5 | 1061.9 | 1173.93 | 1084.7 | 1045.1 | 1133.57 | 0 | 0 | 0
2026-04-17 10:16 | 671.6 |  | 676.3 | 670.5 | 2936.5 | 2938.8 | 2937.8 | 3417.93 | -35.15 | 3418.11 | 1 | 49.9 | 5885.5 | 41633.1 | 3274371 | 0 | 0 | 3418.47 | 92.34 | 90.52 | 100 | 0 | 0 | 1083 | 1078 | 1167.45 | 1109.7 | 1057.8 | 1173.85 | 1082.9 | 1045.5 | 1134 | 0 | 0 | 0
2026-04-17 10:17 | 671 |  | 675.6 | 669.8 | 2948.2 | 2952.5 | 2948.7 | 3432.34 | -35.28 | 3432.52 | 1 | 49.9 | 5935 | 41638.1 | 3274421 | 0 | 0 | 3432.34 | 92.17 | 90.34 | 100 | 0 | 0 | 1085.1 | 1081 | 1172.98 | 1113.5 | 1054.4 | 1174.07 | 1081.9 | 1055.1 | 1141.49 | 0 | 0 | 0
2026-04-17 10:18 | 672.2 |  | 676.4 | 671 | 2956.8 | 2955.5 | 2959.2 | 3440.05 | -34.74 | 3440.22 | 1 | 49.9 | 6002.1 | 41644.8 | 3274488 | 0 | 0 | 3440.05 | 92.27 | 90.41 | 100 | 0 | 0 | 1096.4 | 1071.1 | 1174.3 | 1116.9 | 1051.7 | 1174.62 | 1083.3 | 1057.1 | 1145.12 | 0 | 0 | 0
2026-04-17 10:19 | 672.6 |  | 676.7 | 670.7 | 2954.9 | 2956.2 | 2958.3 | 3441.13 | -34.31 | 3441.3 | 1 | 49.9 | 6052.7 | 41649.9 | 3274539 | 0 | 0 | 3441.13 | 92.11 | 90.24 | 100 | 0 | 0 | 1101.1 | 1065.6 | 1173.32 | 1118.8 | 1048.4 | 1172.96 | 1080 | 1066.3 | 1151.56 | 0 | 0 | 0
2026-04-17 10:20 | 671.4 |  | 677.5 | 671.4 | 2955.7 | 2960 | 2964.3 | 3447.36 | -35.03 | 3447.53 | 1 | 49.9 | 6120 | 41656.6 | 3274606 | 0 | 0 | 3448.86 | 92.21 | 90.32 | 100 | 0 | 0 | 1105.7 | 1062.5 | 1174.76 | 1121.1 | 1047.3 | 1174.18 | 1079.3 | 1068.2 | 1152.88 | 0 | 0 | 0
2026-04-17 10:21 | 671.1 |  | 677.1 | 670.9 | 2965.2 | 2970.8 | 2973.6 | 3454.99 | -31.11 | 3455.15 | 1 | 49.9 | 6169.9 | 41661.5 | 3274655 | 0 | 0 | 3456.5 | 92.03 | 90.13 | 100 | 0 | 0 | 1112.6 | 1054.3 | 1173.05 | 1125.4 | 1042.5 | 1173.19 | 1080.3 | 1078.4 | 1164.97 | 0 | 0 | 0
2026-04-17 10:22 | 672.3 |  | 676.5 | 670 | 2975.1 | 2972.4 | 2978.1 | 3459.91 | -37.86 | 3460.11 | 1 | 49.9 | 6237.4 | 41668.3 | 3274723 | 0 | 0 | 3465.75 | 92.09 | 90.18 | 100 | 0 | 0 | 1118 | 1048.9 | 1172.63 | 1127 | 1045 | 1177.75 | 1079.5 | 1083.3 | 1169.43 | 0 | 0 | 0
2026-04-17 10:23 | 671.1 |  | 675.7 | 669.7 | 2976 | 2981.5 | 2983.9 | 3467.68 | -35.01 | 3467.87 | 1 | 49.9 | 6287.4 | 41673.3 | 3274773 | 0 | 0 | 3467.68 | 91.91 | 89.98 | 100 | 0 | 0 | 1119.2 | 1050.1 | 1175.28 | 1128.2 | 1041 | 1174.42 | 1086.8 | 1080.3 | 1174.03 | 0 | 0 | 0
2026-04-17 10:24 | 671.6 |  | 677.8 | 671.8 | 2977.7 | 2974.9 | 2985.3 | 3470.7 | -35.66 | 3470.88 | 1 | 49.9 | 6354.1 | 41679.9 | 3274839 | 0 | 0 | 3470.8 | 91.97 | 90.03 | 100 | 0 | 0 | 1118.9 | 1050.9 | 1175.83 | 1127.7 | 1042.8 | 1175.96 | 1088.8 | 1078.1 | 1173.87 | 0 | 0 | 0
2026-04-17 10:25 | 671.4 |  | 677.8 | 671.5 | 2971.6 | 2973 | 2981.5 | 3466.58 | -34 | 3466.74 | 1 | 50 | 6404.2 | 41685 | 3274890 | 0 | 0 | 3470.8 | 91.79 | 89.84 | 100 | 0 | 0 | 1117.9 | 1050.5 | 1174.4 | 1128.1 | 1039.9 | 1173.07 | 1090.1 | 1076.9 | 1173.95 | 0 | 0 | 0
2026-04-17 10:26 | 673.6 |  | 678.6 | 673.1 | 2971.6 | 2973.3 | 2975.6 | 3467.96 | -35.85 | 3468.14 | 1 | 49.9 | 6471.9 | 41691.8 | 3274958 | 0 | 0 | 3470.8 | 91.86 | 89.89 | 100 | 0 | 0 | 1121.7 | 1047.6 | 1175.14 | 1129.1 | 1041 | 1175.39 | 1093.6 | 1074.9 | 1175.55 | 0 | 0 | 0
2026-04-17 10:27 | 674.1 |  | 678.5 | 672.1 | 2975.6 | 2972.2 | 2977.7 | 3467.44 | -36.61 | 3467.62 | 1 | 50 | 6521.9 | 41696.7 | 3275007 | 0 | 0 | 3470.8 | 91.68 | 89.69 | 100 | 0 | 0 | 1118.8 | 1049.8 | 1174.52 | 1127 | 1042.2 | 1174.51 | 1095.6 | 1071.6 | 1174.02 | 0 | 0 | 0
2026-04-17 10:28 | 672.2 |  | 679.2 | 672.9 | 2975.5 | 2974.6 | 2986.9 | 3467.03 | -31.17 | 3467.17 | 1 | 50 | 6589.6 | 41703.5 | 3275075 | 0 | 0 | 3470.8 | 91.75 | 89.74 | 100 | 0 | 0 | 1122.3 | 1048.7 | 1176.91 | 1129.5 | 1042.3 | 1177.3 | 1098.3 | 1066.9 | 1171.81 | 0 | 0 | 0
2026-04-17 10:29 | 673.7 |  | 678.2 | 670.6 | 2972.6 | 2978.9 | 2973.2 | 3467.6 | -37.12 | 3467.8 | 1 | 50 | 6641.6 | 41708.7 | 3275127 | 0 | 0 | 3470.8 | 91.59 | 89.57 | 100 | 0 | 0 | 1125.6 | 1042.9 | 1173.83 | 1131.9 | 1037.2 | 1173.97 | 1100.1 | 1067.7 | 1174.53 | 0 | 0 | 0
2026-04-17 10:30 | 671.1 |  | 676 | 670.1 | 2971.1 | 2981.8 | 2977.5 | 3460.52 | -32.72 | 3460.68 | 1 | 50 | 6708.3 | 41715.4 | 3275194 | 0 | 0 | 3471.13 | 91.63 | 89.59 | 100 | 0 | 0 | 1128.7 | 1039.6 | 1173.45 | 1135.3 | 1033.2 | 1173.01 | 1110.1 | 1057.6 | 1174.05 | 0 | 0 | 0
2026-04-17 10:31 | 673 |  | 677.4 | 671.8 | 2968.5 | 2979.6 | 2972 | 3465.29 | -34.82 | 3465.46 | 1 | 50 | 6758.4 | 41720.4 | 3275244 | 0 | 0 | 3471.13 | 91.44 | 89.39 | 100 | 0 | 0 | 1129.6 | 1039 | 1173.6 | 1134.9 | 1034.8 | 1174.34 | 1109 | 1059.3 | 1174.72 | 0 | 0 | 0
2026-04-17 10:32 | 673.7 |  | 678.5 | 673 | 2970.7 | 2971.7 | 2975.5 | 3466.07 | -35.58 | 3466.26 | 1 | 50 | 6826 | 41727.2 | 3275312 | 0 | 0 | 3471.13 | 91.49 | 89.42 | 100 | 0 | 0 | 1130.1 | 1039.2 | 1174.42 | 1133.9 | 1035.7 | 1174.41 | 1107.4 | 1061.2 | 1175.2 | 0 | 0 | 0
2026-04-17 10:33 | 672.8 |  | 677.4 | 670.8 | 2969.9 | 2973.2 | 2973.3 | 3462.58 | -35.78 | 3462.77 | 1 | 50 | 6876.1 | 41732.1 | 3275361 | 0 | 0 | 3471.13 | 91.31 | 89.23 | 100 | 0 | 0 | 1131.3 | 1037.1 | 1173.29 | 1135.6 | 1034.3 | 1174.6 | 1112.7 | 1056.7 | 1175.78 | 0 | 0 | 0
2026-04-17 10:34 | 673.2 |  | 677.9 | 669.9 | 2967 | 2972 | 2966.9 | 3458.67 | -36.55 | 3458.85 | 1 | 50 | 6942.8 | 41738.8 | 3275428 | 0 | 0 | 3475.59 | 91.34 | 89.24 | 100 | 0 | 0 | 1132.6 | 1034.4 | 1171.6 | 1135.8 | 1032.4 | 1172.55 | 1113.3 | 1052.2 | 1171.37 | 0 | 0 | 0
2026-04-17 10:35 | 674.3 |  | 679 | 671.1 | 2884 | 2886.5 | 2881.7 | 3412.21 | -34.21 | 3412.39 | 1 | 50 | 6992.8 | 41743.8 | 3275478 | 0 | 0 | 3475.59 | 91.15 | 89.04 | 100 | 0 | 0 | 1143.4 | 1001.7 | 1145.3 | 1145.4 | 999.5 | 1144.84 | 1126.5 | 1016.9 | 1145.54 | 0 | 0 | 0
2026-04-17 10:36 | 675 |  | 680 | 671.6 | 2968.8 | 2969.5 | 2967.2 | 3465.35 | -35.85 | 3465.53 | 1 | 50 | 7058.4 | 41750.4 | 3275544 | 0 | 0 | 3475.59 | 91.16 | 89.03 | 100 | 0 | 0 | 1134.8 | 1035 | 1174.47 | 1137.5 | 1032.8 | 1174.79 | 1117 | 1050.9 | 1173.89 | 0 | 0 | 0
2026-04-17 10:37 | 673.3 |  | 679.4 | 673.4 | 2967.7 | 2969.7 | 2978.7 | 3467.44 | -36.88 | 3467.63 | 1 | 50 | 7108.4 | 41755.4 | 3275594 | 0 | 0 | 3475.59 | 90.97 | 88.83 | 100 | 0 | 0 | 1135.6 | 1034.9 | 1175.22 | 1137.9 | 1033.1 | 1175.56 | 1116.2 | 1052.4 | 1174.64 | 0 | 0 | 0
2026-04-17 10:38 | 671.4 |  | 676.1 | 668.7 | 2979.8 | 2981.8 | 2976.9 | 3462.2 | -33.75 | 3462.35 | 1 | 50 | 7175.1 | 41762.1 | 3275661 | 0 | 0 | 3475.59 | 90.99 | 88.83 | 100 | 0 | 0 | 1137.7 | 1031.6 | 1173.69 | 1141.7 | 1023.5 | 1168.52 | 1120.4 | 1050 | 1176.45 | 0 | 0 | 0
2026-04-17 10:39 | 673.5 |  | 678.1 | 671.2 | 2971.8 | 2981.1 | 2974.4 | 3468.27 | -34.28 | 3468.42 | 1 | 50 | 7226.1 | 41767.2 | 3275712 | 0 | 0 | 3475.59 | 90.81 | 88.64 | 100 | 0 | 0 | 1138.3 | 1033.2 | 1176.05 | 1139.6 | 1031.9 | 1176 | 1119.1 | 1051.2 | 1176.4 | 0 | 0 | 0
2026-04-17 10:40 | 671.6 |  | 678.7 | 672.1 | 2965.6 | 2971 | 2977.9 | 3463.52 | -34.54 | 3463.69 | 1 | 50 | 7292.8 | 41773.8 | 3275778 | 0 | 0 | 3475.59 | 90.82 | 88.63 | 100 | 0 | 0 | 1139.3 | 1029.4 | 1172.77 | 1141.5 | 1027.5 | 1172.89 | 1123.5 | 1043.4 | 1172.2 | 0 | 0 | 0
2026-04-17 10:41 | 673.6 |  | 678.3 | 670.7 | 2970.3 | 2970.5 | 2969.3 | 3463.04 | -34.53 | 3463.2 | 1 | 50 | 7343.9 | 41778.9 | 3275829 | 0 | 0 | 3475.59 | 90.64 | 88.44 | 100 | 0 | 0 | 1139.1 | 1031.1 | 1174.51 | 1142 | 1028.1 | 1174.13 | 1123.3 | 1045 | 1173.84 | 0 | 0 | 0
2026-04-17 10:42 | 669.3 |  | 676.4 | 670.1 | 2970.3 | 2972.2 | 2978.3 | 3453.48 | -35.18 | 3453.67 | 1 | 50 | 7410.6 | 41785.6 | 3275896 | 0 | 0 | 3475.59 | 90.66 | 88.44 | 100 | 0 | 0 | 1143.6 | 1023.4 | 1170.32 | 1145.4 | 1024 | 1172.85 | 1127.3 | 1039.3 | 1171.65 | 0 | 0 | 0
2026-04-17 10:43 | 673.2 |  | 679.3 | 673.2 | 2968.2 | 2974.7 | 2977.4 | 3470.68 | -36.26 | 3470.86 | 1 | 50 | 7460.6 | 41790.6 | 3275946 | 0 | 0 | 3475.59 | 90.46 | 88.23 | 100 | 0 | 0 | 1141.3 | 1030.4 | 1176.02 | 1144.3 | 1027.4 | 1175.68 | 1126.7 | 1043.6 | 1175.86 | 0 | 0 | 0
2026-04-17 10:44 | 673.6 |  | 677.8 | 671.9 | 2963 | 2970.3 | 2966.6 | 3460.92 | -35.3 | 3461.1 | 1 | 50 | 7527.3 | 41797.3 | 3276013 | 0 | 0 | 3475.59 | 90.46 | 88.22 | 100 | 0 | 0 | 1141.3 | 1027.1 | 1172.22 | 1143.6 | 1025.1 | 1172.33 | 1126.6 | 1040.5 | 1172.27 | 0 | 0 | 0
2026-04-17 10:45 | 674.9 |  | 680.1 | 671.9 | 2968.6 | 2974.1 | 2969.1 | 3468.82 | -34.18 | 3467.86 | 1 | 50 | 7578.3 | 41802.4 | 3276064 | 0 | 0 | 3475.59 | 90.28 | 88.02 | 100 | 0 | 0 | 1140.1 | 1031 | 1175.48 | 1142.9 | 1029.7 | 1176.88 | 1125.6 | 1044.9 | 1176.16 | 0 | 0 | 0
2026-04-17 10:46 | 674.9 |  | 679.5 | 671.7 | 2971.4 | 2969.3 | 2971.4 | 3467.75 | -34.87 | 3467.93 | 1 | 50 | 7646 | 41809.2 | 3276132 | 0 | 0 | 3475.59 | 90.29 | 88.02 | 100 | 0 | 0 | 1141 | 1030 | 1175.19 | 1143.1 | 1027.3 | 1174.27 | 1125.5 | 1042.6 | 1173.46 | 0 | 0 | 0
2026-04-17 10:47 | 674.1 |  | 680.9 | 674.7 | 2963 | 2966.3 | 2971.2 | 3466.91 | -36.95 | 3468.85 | 1 | 50 | 7696.8 | 41814.2 | 3276182 | 0 | 0 | 3475.59 | 90.11 | 87.82 | 100 | 0 | 0 | 1143.6 | 1027.4 | 1174.98 | 1145.8 | 1024.3 | 1173.67 | 1127.9 | 1039.9 | 1172.91 | 0 | 0 | 0
2026-04-17 10:48 | 676.9 |  | 681.6 | 674.1 | 2969.4 | 2970.2 | 2966.5 | 3473.65 | -37.84 | 3473.84 | 1 | 50 | 7763.5 | 41820.9 | 3276249 | 0 | 0 | 3475.59 | 90.1 | 87.8 | 100 | 0 | 0 | 1145.8 | 1027 | 1176.7 | 1147.7 | 1024.3 | 1175.63 | 1130.2 | 1039.6 | 1175.01 | 0 | 0 | 0
2026-04-17 10:49 | 672.7 |  | 678.5 | 672.9 | 2972 | 2966.4 | 2971.9 | 3461.5 | -34.37 | 3461.67 | 1 | 50 | 7813.6 | 41825.9 | 3276299 | 0 | 0 | 3475.59 | 89.89 | 87.58 | 100 | 0 | 0 | 1148.1 | 1021.6 | 1172.93 | 1148.9 | 1021.5 | 1173.58 | 1132.8 | 1036.2 | 1173.79 | 0 | 0 | 0
2026-04-17 10:50 | 674 |  | 680 | 674 | 2963.1 | 2972.9 | 2972.9 | 3470.87 | -35.85 | 3471.07 | 1 | 50 | 7881.3 | 41832.7 | 3276367 | 0 | 0 | 3475.59 | 89.91 | 87.58 | 100 | 0 | 0 | 1147.4 | 1025.1 | 1176.16 | 1148.8 | 1023.5 | 1175.82 | 1133.2 | 1036.2 | 1174.23 | 0 | 0 | 0
2026-04-17 10:51 | 673.5 |  | 678.1 | 672.6 | 2965.6 | 2973.2 | 2972.1 | 3467.3 | -36 | 3467.48 | 1 | 50 | 7932.3 | 41837.8 | 3276418 | 0 | 0 | 3475.59 | 89.71 | 87.37 | 100 | 0 | 0 | 1147.3 | 1023.3 | 1174.07 | 1148.4 | 1021.8 | 1173.43 | 1133.1 | 1035.8 | 1173.72 | 0 | 0 | 0
2026-04-17 10:52 | 672.3 |  | 676.8 | 670.5 | 2962.5 | 2974.6 | 2972.4 | 3460.22 | -36.27 | 3460.41 | 1 | 50 | 7998 | 41844.3 | 3276483 | 0 | 0 | 3475.59 | 89.69 | 87.33 | 100 | 0 | 0 | 1147 | 1021.9 | 1172.15 | 1148.4 | 1020.6 | 1172.09 | 1133.2 | 1034.8 | 1172.59 | 0 | 0 | 0
2026-04-17 10:53 | 672.6 |  | 677.7 | 671.8 | 2967.2 | 2974.7 | 2981 | 3469.6 | -35.26 | 3469.78 | 1 | 50 | 8048 | 41849.4 | 3276534 | 0 | 0 | 3475.59 | 89.49 | 87.12 | 100 | 0 | 0 | 1145.7 | 1026.5 | 1176.08 | 1147.1 | 1024.5 | 1175.22 | 1131.1 | 1037.7 | 1173.8 | 0 | 0 | 0
2026-04-17 10:54 | 674 |  | 678.9 | 672.5 | 2973 | 2971.5 | 2971.6 | 3465.13 | -36.04 | 3465.32 | 1 | 50 | 8114.8 | 41856 | 3276600 | 0 | 0 | 3475.59 | 89.48 | 87.1 | 100 | 0 | 0 | 1147.1 | 1024.3 | 1174.94 | 1148.3 | 1023.3 | 1175.03 | 1132.2 | 1037.3 | 1174.45 | 0 | 0 | 0
2026-04-17 10:55 | 672.3 |  | 677.5 | 671.5 | 2973.8 | 2971.8 | 2975.9 | 3461.71 | -35.94 | 3461.89 | 1 | 50 | 8163.8 | 41860.9 | 3276649 | 0 | 0 | 3475.59 | 89.27 | 86.88 | 100 | 0 | 0 | 1148.4 | 1021.4 | 1172.94 | 1149.2 | 1021.1 | 1173.39 | 1133.1 | 1036.3 | 1174.27 | 0 | 0 | 0
2026-04-17 10:56 | 674.5 |  | 678.9 | 672.7 | 2965.7 | 2972 | 2968.6 | 3466.03 | -37.52 | 3466.33 | 1 | 50 | 8231.5 | 41867.7 | 3276717 | 0 | 0 | 3475.59 | 89.27 | 86.86 | 100 | 0 | 0 | 1146.1 | 1024.9 | 1174.58 | 1146.8 | 1023.9 | 1174.16 | 1131.8 | 1036.8 | 1173.48 | 0 | 0 | 0
2026-04-17 10:57 | 674.6 |  | 679.2 | 672.6 | 2972 | 2971.8 | 2970.9 | 3467.89 | -37.25 | 3468.08 | 1 | 50 | 8281.5 | 41872.7 | 3276767 | 0 | 0 | 3475.59 | 89.07 | 86.65 | 100 | 0 | 0 | 1146.4 | 1023.9 | 1173.81 | 1147 | 1023.4 | 1173.89 | 1132 | 1037.2 | 1174.06 | 0 | 0 | 0
2026-04-17 10:58 | 670.2 |  | 674.8 | 668.1 | 2973.9 | 2985.2 | 2981.3 | 3459.45 | -33.96 | 3459.61 | 1 | 50 | 8348.2 | 41879.4 | 3276834 | 0 | 0 | 3475.59 | 89.06 | 86.62 | 100 | 0 | 0 | 1146.8 | 1023.4 | 1173.6 | 1147.1 | 1024.1 | 1174.72 | 1131.7 | 1038.5 | 1175.3 | 0 | 0 | 0
2026-04-17 10:59 | 671.4 |  | 678.1 | 671.9 | 2968.5 | 2971.9 | 2982.9 | 3463.65 | -33.95 | 3463.83 | 1 | 50 | 8398.3 | 41884.4 | 3276884 | 0 | 0 | 3475.59 | 88.86 | 86.42 | 100 | 0 | 0 | 1147.6 | 1022.5 | 1173.46 | 1148.6 | 1022.3 | 1174.27 | 1133.4 | 1035.4 | 1173.47 | 0 | 0 | 0
2026-04-17 11:00 | 673.9 |  | 678.4 | 672.2 | 2973.9 | 2979.8 | 2974.6 | 3472.26 | -34.58 | 3472.42 | 1 | 50 | 8465 | 41891.1 | 3276951 | 0 | 0 | 3475.59 | 88.84 | 86.38 | 100 | 0 | 0 | 1147.5 | 1025.9 | 1177.24 | 1148.5 | 1025 | 1177.26 | 1133 | 1038.2 | 1176.24 | 0 | 0 | 0
2026-04-17 11:01 | 673.4 |  | 678.6 | 672.5 | 2977.9 | 2974.6 | 2983 | 3468 | -33.36 | 3468.16 | 1 | 50 | 8532.7 | 41897.8 | 3277018 | 0 | 0 | 3475.59 | 88.83 | 86.36 | 100 | 0 | 0 | 1149.4 | 1022.5 | 1175.22 | 1149.9 | 1021.9 | 1175.11 | 1133.9 | 1036.6 | 1175.38 | 0 | 0 | 0
2026-04-17 11:02 | 672.2 |  | 677.4 | 671.1 | 2973.8 | 2972.9 | 2979.2 | 3464.29 | -35.43 | 3464.48 | 1 | 50 | 8582.7 | 41902.8 | 3277068 | 0 | 0 | 3475.59 | 88.64 | 86.16 | 100 | 0 | 0 | 1150.1 | 1021.1 | 1174.33 | 1150.9 | 1019.5 | 1173.38 | 1135.8 | 1033.2 | 1173.47 | 0 | 0 | 0
2026-04-17 11:03 | 672.1 |  | 676.2 | 670.2 | 2973.1 | 2981.6 | 2976.6 | 3463.8 | -35.1 | 3463.98 | 1 | 50 | 8632.8 | 41907.8 | 3277118 | 0 | 0 | 3475.59 | 88.46 | 85.97 | 100 | 0 | 0 | 1150.4 | 1020.3 | 1173.78 | 1150.8 | 1020.2 | 1174.03 | 1136 | 1033.2 | 1173.73 | 0 | 0 | 0
2026-04-17 11:04 | 670 |  | 678 | 672.2 | 2977.2 | 2973.3 | 2985.9 | 3468.09 | -35.34 | 3468.27 | 1 | 50 | 8700.4 | 41914.6 | 3277186 | 0 | 0 | 3475.59 | 88.45 | 85.94 | 100 | 0 | 0 | 1149.8 | 1021.4 | 1174.37 | 1150.5 | 1020.8 | 1174.48 | 1136.5 | 1032.2 | 1173.07 | 0 | 0 | 0
2026-04-17 11:05 | 671.4 |  | 678.2 | 672.6 | 2972.7 | 2974.5 | 2980.5 | 3469.08 | -35.18 | 3469.26 | 1 | 50 | 8767.2 | 41921.3 | 3277253 | 0 | 0 | 3475.59 | 88.42 | 85.9 | 100 | 0 | 0 | 1150.2 | 1019.9 | 1173.12 | 1150.5 | 1020.6 | 1174.18 | 1136 | 1033.1 | 1173.58 | 0 | 0 | 0
2026-04-17 11:06 | 669.6 |  | 677 | 671.2 | 2978.8 | 2979.6 | 2985 | 3465.31 | -33.29 | 3465.47 | 1 | 50 | 8817.2 | 41926.3 | 3277303 | 0 | 0 | 3475.59 | 88.23 | 85.7 | 100 | 0 | 0 | 1149.4 | 1021.4 | 1174.04 | 1149.3 | 1022 | 1174.61 | 1134.7 | 1034.9 | 1174.33 | 0 | 0 | 0
2026-04-17 11:07 | 671.7 |  | 675.5 | 670.9 | 2974.4 | 2981.8 | 2980.8 | 3467.01 | -35.01 | 3466.59 | 1 | 50 | 8883.9 | 41932.9 | 3277369 | 0 | 0 | 3475.59 | 88.21 | 85.66 | 100 | 0 | 0 | 1151.2 | 1020.8 | 1175.17 | 1150.7 | 1020.9 | 1174.76 | 1135 | 1035.4 | 1175.2 | 0 | 0 | 0
2026-04-17 11:08 | 670.8 |  | 675.5 | 668.4 | 2975.2 | 2984.3 | 2981.3 | 3460.29 | -33 | 3460.45 | 1 | 50 | 8934.9 | 41938 | 3277420 | 0 | 0 | 3475.59 | 88.02 | 85.47 | 100 | 0 | 0 | 1151.9 | 1018 | 1172.64 | 1151.3 | 1018.8 | 1172.94 | 1136.6 | 1032.9 | 1174.03 | 0 | 0 | 0
2026-04-17 11:09 | 671.5 |  | 676.3 | 668.8 | 2980.6 | 2988.5 | 2981 | 3465.75 | -34.82 | 3465.92 | 1 | 50 | 9002.6 | 41944.8 | 3277488 | 0 | 0 | 3475.59 | 88.01 | 85.44 | 100 | 0 | 0 | 1152.2 | 1019.9 | 1175.16 | 1152.1 | 1019.2 | 1174.16 | 1136.6 | 1033.2 | 1174.37 | 0 | 0 | 0
2026-04-17 11:10 | 670.9 |  | 678.1 | 672.1 | 2974.7 | 2977.7 | 2983.3 | 3467.56 | -35.28 | 3467.76 | 1 | 50 | 9052.6 | 41949.8 | 3277538 | 0 | 0 | 3475.59 | 87.81 | 85.23 | 100 | 0 | 0 | 1151.9 | 1019.6 | 1174.5 | 1151.9 | 1019.2 | 1174 | 1137.9 | 1031.7 | 1173.96 | 0 | 0 | 0
2026-04-17 11:11 | 673 |  | 679 | 672.8 | 2965.3 | 2972.4 | 2974.5 | 3467.56 | -35.27 | 3467.73 | 1 | 50 | 9119.4 | 41956.5 | 3277605 | 0 | 0 | 3475.59 | 87.79 | 85.19 | 100 | 0 | 0 | 1152.7 | 1019.4 | 1175.05 | 1152 | 1020.2 | 1175.28 | 1137.7 | 1032.7 | 1174.96 | 0 | 0 | 0
2026-04-17 11:12 | 672.9 |  | 677.2 | 669 | 2978 | 2981 | 2979.5 | 3466.09 | -32.94 | 3466.24 | 1 | 50 | 9169.4 | 41961.5 | 3277655 | 0 | 0 | 3475.59 | 87.6 | 84.99 | 100 | 0 | 0 | 1152.2 | 1019.6 | 1174.79 | 1152.2 | 1018.9 | 1174 | 1138.3 | 1031.8 | 1174.45 | 0 | 0 | 0
2026-04-17 11:13 | 670 |  | 677.1 | 671 | 2980.9 | 2973.3 | 2984.1 | 3462.79 | -33.45 | 3462.95 | 1 | 50 | 9236.1 | 41968.2 | 3277722 | 0 | 0 | 3475.59 | 87.57 | 84.95 | 100 | 0 | 0 | 1152.3 | 1018.3 | 1173.34 | 1152.4 | 1019 | 1174.29 | 1138 | 1032 | 1174.43 | 0 | 0 | 0
2026-04-17 11:14 | 671.6 |  | 675.7 | 670.7 | 2973.3 | 2980.5 | 2987.9 | 3467.5 | -34.31 | 3467.67 | 1 | 50 | 9285.2 | 41973.1 | 3277771 | 0 | 0 | 3475.59 | 87.37 | 84.75 | 100 | 0 | 0 | 1151.9 | 1020.7 | 1175.49 | 1151.8 | 1020 | 1174.89 | 1138.4 | 1031.1 | 1173.78 | 0 | 0 | 0
2026-04-17 11:15 | 672.4 |  | 676.5 | 671.2 | 2973.1 | 2980.9 | 2978.9 | 3467.35 | -36.06 | 3467.53 | 1 | 50 | 9352.9 | 41979.8 | 3277838 | 0 | 0 | 3475.59 | 87.35 | 84.71 | 100 | 0 | 0 | 1153 | 1018.8 | 1174.72 | 1153.2 | 1018.3 | 1174.26 | 1139.4 | 1031 | 1174.7 | 0 | 0 | 0
2026-04-17 11:16 | 672.5 |  | 676.9 | 668.6 | 2975 | 2979.3 | 2977.1 | 3461.99 | -34.79 | 3462.16 | 1 | 50 | 9403.9 | 41984.9 | 3277889 | 0 | 0 | 3475.59 | 87.18 | 84.52 | 100 | 0 | 0 | 1152.9 | 1018.2 | 1173.93 | 1153.1 | 1017.7 | 1173.51 | 1139.6 | 1030.3 | 1174.17 | 0 | 0 | 0
2026-04-17 11:17 | 671.2 |  | 677.4 | 671.5 | 2982 | 2977.2 | 2980.9 | 3465.58 | -35.83 | 3465.76 | 1 | 50 | 9470.6 | 41991.6 | 3277956 | 0 | 0 | 3475.59 | 87.14 | 84.48 | 100 | 0 | 0 | 1153.4 | 1018.5 | 1174.75 | 1153.1 | 1018.7 | 1174.65 | 1139.6 | 1030.8 | 1174.72 | 0 | 0 | 0
2026-04-17 11:18 | 673.4 |  | 678.1 | 670.4 | 2974.9 | 2979.8 | 2972.4 | 3465.01 | -34.56 | 3465.17 | 1 | 50 | 9520.7 | 41996.6 | 3278006 | 0 | 0 | 3475.59 | 86.96 | 84.29 | 100 | 0 | 0 | 1154.5 | 1016.6 | 1173.7 | 1154 | 1017.3 | 1173.99 | 1140.7 | 1029 | 1173.83 | 0 | 0 | 0
2026-04-17 11:19 | 671.8 |  | 678.1 | 671.9 | 2968.3 | 2975.1 | 2981.3 | 3466.08 | -37.02 | 3466.27 | 1 | 50 | 9588.4 | 42003.4 | 3278074 | 0 | 0 | 3475.59 | 86.94 | 84.25 | 100 | 0 | 0 | 1155.3 | 1016.3 | 1174.18 | 1155 | 1016.8 | 1174.38 | 1142.2 | 1028.1 | 1174.25 | 0 | 0 | 0
2026-04-17 11:20 | 672.1 |  | 676.5 | 670.7 | 2972.1 | 2982.9 | 2976.9 | 3465.35 | -34.88 | 3465.54 | 1 | 50 | 9639.4 | 42008.5 | 3278125 | 0 | 0 | 3475.59 | 86.75 | 84.05 | 100 | 0 | 0 | 1154.4 | 1016.8 | 1173.79 | 1154.2 | 1016.8 | 1173.59 | 1142.4 | 1027.6 | 1173.89 | 0 | 0 | 0
2026-04-17 11:21 | 670.7 |  | 677.8 | 671.8 | 2974.7 | 2972.5 | 2977.2 | 3462.61 | -35.49 | 3462.79 | 1 | 50 | 9706.1 | 42015.2 | 3278192 | 0 | 0 | 3475.59 | 86.72 | 84.01 | 100 | 0 | 0 | 1153.9 | 1017 | 1173.51 | 1153 | 1018.5 | 1174.32 | 1140.3 | 1030.3 | 1174.84 | 0 | 0 | 0
2026-04-17 11:22 | 672.6 |  | 677.2 | 670.1 | 2970.2 | 2981.3 | 2975.6 | 3463.11 | -33.26 | 3463.28 | 1 | 50 | 9756.1 | 42020.1 | 3278241 | 0 | 0 | 3475.59 | 86.54 | 83.82 | 100 | 0 | 0 | 1153.5 | 1017.6 | 1173.78 | 1152.9 | 1017.5 | 1173.05 | 1139.9 | 1029 | 1172.93 | 0 | 0 | 0
2026-04-17 11:23 | 672.6 |  | 677 | 671.7 | 2968.5 | 2979 | 2976.2 | 3465.32 | -34.83 | 3465.5 | 1 | 50 | 9823.8 | 42026.9 | 3278309 | 0 | 0 | 3475.59 | 86.51 | 83.78 | 100 | 0 | 0 | 1153.4 | 1018.3 | 1174.47 | 1152.1 | 1019.1 | 1174.07 | 1139.1 | 1031.2 | 1174.6 | 0 | 0 | 0
2026-04-17 11:24 | 671.4 |  | 675.8 | 670.3 | 2973.5 | 2982.7 | 2980.9 | 3465.34 | -33.91 | 3465.5 | 1 | 50 | 9872.9 | 42031.8 | 3278358 | 0 | 0 | 3475.59 | 86.33 | 83.58 | 100 | 0 | 0 | 1152.7 | 1018.6 | 1174.08 | 1152 | 1019.3 | 1174.2 | 1138.7 | 1031.2 | 1174.21 | 0 | 0 | 0
2026-04-17 11:25 | 670.9 |  | 675 | 669.5 | 2976.8 | 2982.6 | 2984.4 | 3464.72 | -34.89 | 3464.9 | 1 | 50 | 9940.6 | 42038.6 | 3278426 | 0 | 0 | 3475.59 | 86.3 | 83.54 | 100 | 0 | 0 | 1152.9 | 1017.9 | 1173.51 | 1151.6 | 1018.7 | 1173.15 | 1138.6 | 1030.4 | 1173.22 | 0 | 0 | 0
2026-04-17 11:26 | 671.3 |  | 677.1 | 670.8 | 2977.8 | 2975.5 | 2978.9 | 3462.03 | -34.89 | 3462.19 | 1 | 50 | 9990.6 | 42043.6 | 3278476 | 0 | 0 | 3475.59 | 86.12 | 83.36 | 100 | 0 | 0 | 1153.3 | 1017 | 1172.86 | 1151.6 | 1018.8 | 1173.23 | 1139.1 | 1030.6 | 1173.92 | 0 | 0 | 0
2026-04-17 11:27 | 672.6 |  | 677.1 | 668.8 | 2975.8 | 2981.7 | 2973.4 | 3462.61 | -35.45 | 3462.79 | 1 | 50 | 10057.3 | 42050.3 | 3278543 | 0 | 0 | 3475.59 | 86.09 | 83.31 | 100 | 0 | 0 | 1153.4 | 1017 | 1173.05 | 1151.6 | 1018.9 | 1173.42 | 1139.8 | 1029.7 | 1173.61 | 0 | 0 | 0
2026-04-17 11:28 | 671.7 |  | 676.6 | 670.8 | 2970.2 | 2982.4 | 2981.9 | 3465.39 | -35 | 3465.58 | 1 | 50 | 10108.3 | 42055.4 | 3278594 | 0 | 0 | 3475.59 | 85.92 | 83.13 | 100 | 0 | 0 | 1152.8 | 1019.1 | 1174.83 | 1151.5 | 1019.1 | 1173.52 | 1140 | 1028.6 | 1172.66 | 0 | 0 | 0
2026-04-17 11:29 | 673.2 |  | 678.1 | 670.6 | 2976.4 | 2977 | 2975.2 | 3466.64 | -36.12 | 3466.83 | 1 | 50 | 10175 | 42062.1 | 3278661 | 0 | 0 | 3475.59 | 85.88 | 83.08 | 100 | 0 | 0 | 1153.3 | 1017.8 | 1173.79 | 1152.2 | 1019.1 | 1174.22 | 1139.5 | 1030.3 | 1174.04 | 0 | 0 | 0
2026-04-17 11:30 | 672.7 |  | 676.9 | 671.3 | 2975.4 | 2980.6 | 2978.3 | 3469.42 | -36.58 | 3469.61 | 1 | 50 | 10225.1 | 42067.1 | 3278711 | 0 | 0 | 3475.59 | 85.71 | 82.9 | 100 | 0 | 0 | 1152.3 | 1019.6 | 1174.87 | 1151.6 | 1020.4 | 1175.06 | 1139.6 | 1031.2 | 1175.12 | 0 | 0 | 0
2026-04-17 11:31 | 673.3 |  | 678.1 | 669.9 | 2971.2 | 2980.5 | 2973.5 | 3465.58 | -35.23 | 3465.76 | 1 | 50 | 10291.8 | 42073.7 | 3278777 | 0 | 0 | 3475.59 | 85.67 | 82.85 | 100 | 0 | 0 | 1153.6 | 1018.8 | 1175.29 | 1152.8 | 1018.8 | 1174.44 | 1140.1 | 1030.1 | 1174.37 | 0 | 0 | 0
2026-04-17 11:32 | 672.2 |  | 676.9 | 670.1 | 2967.7 | 2979.8 | 2975.7 | 3463.09 | -35.42 | 3463.28 | 1 | 50 | 10341.8 | 42078.7 | 3278827 | 0 | 0 | 3475.59 | 85.5 | 82.67 | 100 | 0 | 0 | 1155.3 | 1016.3 | 1174.09 | 1154.4 | 1017 | 1174.02 | 1141.7 | 1028.2 | 1173.93 | 0 | 0 | 0
2026-04-17 11:33 | 672.8 |  | 678.6 | 672.3 | 2977.3 | 2972.6 | 2980 | 3469.99 | -33.98 | 3471.35 | 1 | 50 | 10408.5 | 42085.4 | 3278894 | 0 | 0 | 3475.59 | 85.47 | 82.63 | 100 | 0 | 0 | 1154.7 | 1017 | 1174.34 | 1154.3 | 1018.3 | 1175.43 | 1142.3 | 1027.6 | 1173.83 | 0 | 0 | 0
2026-04-17 11:34 | 671.8 |  | 678.8 | 672.7 | 2967.7 | 2969.8 | 2980.4 | 3465.68 | -34.95 | 3468.02 | 1 | 50 | 10459.6 | 42090.5 | 3278945 | 0 | 0 | 3475.59 | 85.31 | 82.46 | 100 | 0 | 0 | 1154.3 | 1017.4 | 1174.36 | 1154.2 | 1017 | 1173.85 | 1142.1 | 1027.9 | 1173.92 | 0 | 0 | 0
2026-04-17 11:35 | 672.5 |  | 677.6 | 671 | 2977.3 | 2979.5 | 2980.5 | 3468.2 | -34.4 | 3468.39 | 1 | 50 | 10525.3 | 42097.1 | 3279011 | 0 | 0 | 3475.59 | 85.27 | 82.4 | 100 | 0 | 0 | 1153.3 | 1018.6 | 1174.77 | 1152.9 | 1019.1 | 1174.91 | 1142.2 | 1027.7 | 1173.8 | 0 | 0 | 0
2026-04-17 11:36 | 672.4 |  | 676.7 | 671.4 | 2971.8 | 2975.9 | 2978.4 | 3466.84 | -34.75 | 3467.01 | 1 | 50 | 10575.3 | 42102.1 | 3279061 | 0 | 0 | 3475.59 | 85.09 | 82.23 | 100 | 0 | 0 | 1152.5 | 1018.9 | 1174.31 | 1152.2 | 1019.2 | 1174.31 | 1140.7 | 1029.5 | 1174.34 | 0 | 0 | 0
2026-04-17 11:37 | 669.6 |  | 676.5 | 670.4 | 2976.2 | 2975.7 | 2987.5 | 3463.37 | -33.67 | 3463.54 | 1 | 50 | 10642 | 42108.8 | 3279128 | 0 | 0 | 3475.59 | 85.06 | 82.18 | 100 | 0 | 0 | 1151.5 | 1019.4 | 1173.86 | 1151.9 | 1018.7 | 1173.44 | 1139.8 | 1030.2 | 1174.19 | 0 | 0 | 0
2026-04-17 11:38 | 672.1 |  | 675.2 | 670.3 | 2971 | 2986.5 | 2979.1 | 3465.33 | -33.13 | 3465.49 | 1 | 50 | 10693.1 | 42113.9 | 3279179 | 0 | 0 | 3475.59 | 84.9 | 82.01 | 100 | 0 | 0 | 1152.4 | 1019.2 | 1174.42 | 1152.2 | 1019 | 1174.13 | 1139.5 | 1030.3 | 1174 | 0 | 0 | 0
2026-04-17 11:39 | 673 |  | 677.5 | 669.6 | 2972.9 | 2978.6 | 2977 | 3464.57 | -33.27 | 3464.73 | 1 | 50 | 10759.8 | 42120.5 | 3279245 | 0 | 0 | 3475.59 | 84.86 | 81.96 | 100 | 0 | 0 | 1152.4 | 1018.5 | 1173.76 | 1152 | 1018.4 | 1173.19 | 1140.8 | 1027.4 | 1172.08 | 0 | 0 | 0
2026-04-17 11:40 | 671.4 |  | 677 | 670.7 | 2979.4 | 2978.1 | 2979.6 | 3464.42 | -33.83 | 3464.58 | 1 | 50 | 10826.5 | 42127.2 | 3279312 | 0 | 0 | 3475.59 | 84.83 | 81.92 | 100 | 0 | 0 | 1151.8 | 1019 | 1173.73 | 1151.5 | 1019.5 | 1173.96 | 1140.3 | 1029.2 | 1173.6 | 0 | 0 | 0
2026-04-17 11:41 | 669.3 |  | 676.1 | 669.9 | 2978.8 | 2978.9 | 2985.8 | 3462.41 | -33.58 | 3462.57 | 1 | 50 | 10877.5 | 42132.3 | 3279363 | 0 | 0 | 3475.59 | 84.66 | 81.74 | 100 | 0 | 0 | 1151.6 | 1018.6 | 1173.01 | 1151.1 | 1019.4 | 1173.44 | 1139.8 | 1029 | 1172.89 | 0 | 0 | 0
2026-04-17 11:42 | 671.5 |  | 674.9 | 669.8 | 2976.2 | 2986 | 2984.3 | 3467.84 | -35.24 | 3468.02 | 1 | 50 | 10944.2 | 42139 | 3279430 | 0 | 0 | 3475.59 | 84.63 | 81.7 | 100 | 0 | 0 | 1153 | 1016.1 | 1171.6 | 1152.4 | 1016.6 | 1171.56 | 1140.6 | 1027.9 | 1172.39 | 0 | 0 | 0
2026-04-17 11:43 | 670.7 |  | 677.1 | 670.7 | 2980.2 | 2979.5 | 2984.7 | 3465.65 | -33.58 | 3465.81 | 1 | 50 | 10995.2 | 42144.1 | 3279481 | 0 | 0 | 3475.59 | 84.47 | 81.54 | 100 | 0 | 0 | 1153.5 | 1017.7 | 1173.88 | 1152.9 | 1018 | 1173.67 | 1141.4 | 1029 | 1174.46 | 0 | 0 | 0
2026-04-17 11:44 | 672.3 |  | 677.1 | 669.2 | 2975.9 | 2984.5 | 2980 | 3466.89 | -34.02 | 3467.05 | 1 | 49.9 | 11061.9 | 42150.8 | 3279548 | 0 | 0 | 3475.59 | 84.44 | 81.49 | 100 | 0 | 0 | 1153.3 | 1019.4 | 1175.7 | 1153.3 | 1017.5 | 1173.51 | 1141.8 | 1028.5 | 1174.38 | 0 | 0 | 0
2026-04-17 11:45 | 672.1 |  | 676.9 | 669.1 | 2981 | 2984.7 | 2978.8 | 3465.81 | -34.53 | 3465.97 | 1 | 50 | 11112 | 42155.7 | 3279597 | 0 | 0 | 3475.59 | 84.27 | 81.32 | 100 | 0 | 0 | 1153 | 1018.2 | 1173.93 | 1152.2 | 1018.9 | 1173.98 | 1141.5 | 1027.7 | 1173.14 | 0 | 0 | 0
2026-04-17 11:46 | 669.8 |  | 676.4 | 670.4 | 2978.4 | 2977.1 | 2988.8 | 3466.18 | -35.06 | 3466.35 | 1 | 50 | 11178.7 | 42162.4 | 3279664 | 0 | 0 | 3475.59 | 84.23 | 81.26 | 100 | 0 | 0 | 1152.7 | 1018.4 | 1173.87 | 1151.4 | 1020.5 | 1174.95 | 1140.1 | 1030.1 | 1174.44 | 0 | 0 | 0
2026-04-17 11:47 | 670.1 |  | 676.6 | 670.2 | 2983.8 | 2979.6 | 2986.8 | 3465.25 | -34.12 | 3465.42 | 1 | 50 | 11228.7 | 42167.4 | 3279714 | 0 | 0 | 3475.59 | 84.07 | 81.1 | 100 | 0 | 0 | 1151.7 | 1019.7 | 1174.42 | 1151.1 | 1019.9 | 1173.99 | 1140.1 | 1030.1 | 1174.41 | 0 | 0 | 0
2026-04-17 11:48 | 671.5 |  | 675.9 | 670.8 | 2971.2 | 2976.2 | 2978 | 3464.38 | -35.71 | 3464.57 | 1 | 50 | 11295.4 | 42174.1 | 3279781 | 0 | 0 | 3475.59 | 84.04 | 81.05 | 100 | 0 | 0 | 1151.3 | 1019.8 | 1174.06 | 1150.4 | 1020.5 | 1173.94 | 1138.7 | 1030.7 | 1173.69 | 0 | 0 | 0
2026-04-17 11:49 | 671.5 |  | 677.1 | 671.4 | 2969.5 | 2974.6 | 2975.6 | 3462.85 | -35.32 | 3463.02 | 1 | 50 | 11346.4 | 42179.2 | 3279832 | 0 | 0 | 3475.59 | 83.88 | 80.89 | 100 | 0 | 0 | 1151.6 | 1019.2 | 1173.74 | 1151 | 1019.3 | 1173.26 | 1139.7 | 1029.6 | 1173.4 | 0 | 0 | 0
2026-04-17 11:50 | 671 |  | 677.2 | 670.6 | 2979.9 | 2976.4 | 2983.2 | 3464.72 | -35.08 | 3465.21 | 1 | 50 | 11414.1 | 42186 | 3279900 | 0 | 0 | 3475.59 | 83.84 | 80.84 | 100 | 0 | 0 | 1152.4 | 1018.9 | 1174.18 | 1151.1 | 1020.1 | 1174.26 | 1140.3 | 1029 | 1173.34 | 0 | 0 | 0
2026-04-17 11:51 | 671.4 |  | 674.9 | 668.1 | 2981.9 | 2990.6 | 2978.3 | 3464.42 | -34.62 | 3464.59 | 1 | 50 | 11464.2 | 42191 | 3279950 | 0 | 0 | 3475.59 | 83.69 | 80.68 | 100 | 0 | 0 | 1153.2 | 1018.1 | 1174.05 | 1150.6 | 1020.4 | 1174.1 | 1139.2 | 1030.6 | 1174.06 | 0 | 0 | 0
2026-04-17 11:52 | 671.8 |  | 676.8 | 669.1 | 2983 | 2980.2 | 2981 | 3464.64 | -32.82 | 3464.93 | 1 | 50 | 11529.9 | 42197.5 | 3280015 | 0 | 0 | 3475.59 | 83.65 | 80.63 | 100 | 0 | 0 | 1152.7 | 1017.8 | 1173.27 | 1150.5 | 1019.8 | 1173.33 | 1139.9 | 1028.8 | 1172.74 | 0 | 0 | 0
2026-04-17 11:53 | 669 |  | 675.7 | 669.3 | 2983 | 2983.3 | 2991.6 | 3463.72 | -32.95 | 3463.88 | 1 | 50 | 11579.9 | 42202.5 | 3280065 | 0 | 0 | 3475.59 | 83.49 | 80.46 | 100 | 0 | 0 | 1152.7 | 1018.3 | 1173.77 | 1150.9 | 1020.7 | 1174.68 | 1139.2 | 1030.9 | 1174.4 | 0 | 0 | 0
2026-04-17 11:54 | 671.6 |  | 676.5 | 669.3 | 2983.5 | 2983.6 | 2983.9 | 3466.1 | -33.07 | 3466.26 | 1 | 49.9 | 11647.6 | 42209.3 | 3280133 | 0 | 0 | 3475.59 | 83.45 | 80.41 | 100 | 0 | 0 | 1153.1 | 1018.5 | 1174.44 | 1151.5 | 1020.8 | 1175.45 | 1140.1 | 1030.3 | 1174.65 | 0 | 0 | 0
2026-04-17 11:55 | 671.4 |  | 676.3 | 668 | 2980.7 | 2987.9 | 2982.6 | 3465.65 | -33.64 | 3465.81 | 1 | 50 | 11696.7 | 42214.2 | 3280182 | 0 | 0 | 3475.59 | 83.29 | 80.25 | 100 | 0 | 0 | 1153.7 | 1018 | 1174.43 | 1152.1 | 1019 | 1174.03 | 1140.5 | 1029.7 | 1174.4 | 0 | 0 | 0
2026-04-17 11:56 | 671.1 |  | 675.9 | 667.8 | 2981.9 | 2989.4 | 2980.2 | 3464.36 | -34.23 | 3464.37 | 1 | 50 | 11764.4 | 42221 | 3280250 | 0 | 0 | 3475.59 | 83.26 | 80.21 | 100 | 0 | 0 | 1152.7 | 1018.2 | 1173.67 | 1151.3 | 1019.7 | 1173.96 | 1140 | 1029.7 | 1173.9 | 0 | 0 | 0
2026-04-17 11:57 | 672 |  | 676.8 | 669.9 | 2981.4 | 2978.9 | 2979.4 | 3464.61 | -32.42 | 3464.78 | 1 | 50 | 11814.4 | 42226 | 3280300 | 0 | 0 | 3475.59 | 83.11 | 80.05 | 100 | 0 | 0 | 1152.8 | 1018.6 | 1174.2 | 1151.3 | 1019.9 | 1174.23 | 1139.7 | 1030.1 | 1173.99 | 0 | 0 | 0
2026-04-17 11:58 | 674.3 |  | 678.8 | 669.8 | 2975.8 | 2980.8 | 2979.4 | 3471.41 | -35.44 | 3471.59 | 1 | 50 | 11882.1 | 42232.8 | 3280368 | 0 | 0 | 3475.59 | 83.08 | 80.01 | 100 | 0 | 0 | 1151.1 | 1021.7 | 1176.03 | 1149.9 | 1022.9 | 1176.29 | 1138.8 | 1031.7 | 1174.95 | 0 | 0 | 0
2026-04-17 11:59 | 670 |  | 677.5 | 671.4 | 2974.5 | 2977.7 | 2984.9 | 3465.04 | -36.28 | 3465.22 | 1 | 50 | 11932.1 | 42237.8 | 3280418 | 0 | 0 | 3475.59 | 82.93 | 79.85 | 100 | 0 | 0 | 1149.5 | 1020.9 | 1173.49 | 1148.4 | 1022.6 | 1174.37 | 1137.5 | 1032.3 | 1174.24 | 0 | 0 | 0
2026-04-17 12:00 | 670.9 |  | 675.3 | 667.8 | 2980.5 | 2989.5 | 2980.9 | 3463.17 | -34.01 | 3463.33 | 1 | 50 | 11998.9 | 42244.4 | 3280484 | 0 | 0 | 3475.59 | 82.9 | 79.81 | 100 | 0 | 0 | 1149.1 | 1021.9 | 1174.24 | 1147.4 | 1023.1 | 1173.94 | 1136.6 | 1032.2 | 1173.21 | 0 | 0 | 0
2026-04-17 12:01 | 669.6 |  | 674.8 | 669.1 | 2976.8 | 2986.1 | 2992.2 | 3464.53 | -33.33 | 3464.69 | 1 | 50 | 12048.9 | 42249.4 | 3280534 | 0 | 0 | 3475.59 | 82.75 | 79.65 | 100 | 0 | 0 | 1151 | 1020.2 | 1174.26 | 1148.9 | 1021.8 | 1173.94 | 1136.9 | 1032.6 | 1174.02 | 0 | 0 | 0
2026-04-17 12:02 | 670.3 |  | 674.9 | 668.5 | 2987.3 | 2983.2 | 2986.9 | 3462.62 | -34.41 | 3462.8 | 1 | 50 | 12116.6 | 42256.2 | 3280602 | 0 | 0 | 3475.59 | 82.72 | 79.61 | 100 | 0 | 0 | 1151.1 | 1019.3 | 1173.37 | 1149.3 | 1021.3 | 1173.81 | 1138 | 1031.1 | 1173.44 | 0 | 0 | 0
2026-04-17 12:03 | 671 |  | 675.7 | 667.4 | 2988.6 | 2986.2 | 2983.4 | 3463.69 | -32.97 | 3463.85 | 1 | 50 | 12166.6 | 42261.2 | 3280652 | 0 | 0 | 3475.59 | 82.56 | 79.45 | 100 | 0 | 0 | 1149.9 | 1020.7 | 1173.68 | 1148.5 | 1021.5 | 1173.16 | 1137.3 | 1031.7 | 1173.37 | 0 | 0 | 0
2026-04-17 12:04 | 671.3 |  | 676 | 667.8 | 2987.5 | 2989.8 | 2985.3 | 3465.93 | -32.79 | 3466.07 | 1 | 50 | 12234.3 | 42268 | 3280720 | 0 | 0 | 3475.59 | 82.53 | 79.41 | 100 | 0 | 0 | 1148.4 | 1022.6 | 1174.33 | 1147.2 | 1023.9 | 1174.6 | 1136.6 | 1033.6 | 1174.78 | 0 | 0 | 0
2026-04-17 12:05 | 671.2 |  | 675.9 | 667.7 | 2983.9 | 2990.6 | 2985.3 | 3465.98 | -33.01 | 3466.14 | 1 | 50 | 12285.3 | 42273.1 | 3280771 | 0 | 0 | 3475.59 | 82.39 | 79.26 | 100 | 0 | 0 | 1147.6 | 1023.3 | 1174.29 | 1146.9 | 1024.3 | 1174.72 | 1135.5 | 1033.5 | 1173.59 | 0 | 0 | 0
2026-04-17 12:06 | 670.1 |  | 675.9 | 669.7 | 2978.8 | 2987.4 | 2989.5 | 3469.14 | -32.58 | 3469.29 | 1 | 50 | 12353 | 42279.9 | 3280839 | 0 | 0 | 3475.59 | 82.36 | 79.22 | 100 | 0 | 0 | 1147.4 | 1024 | 1174.91 | 1146.7 | 1024.1 | 1174.3 | 1135.2 | 1034.6 | 1174.48 | 0 | 0 | 0
2026-04-17 12:07 | 673.3 |  | 677.9 | 670.5 | 2976.2 | 2981.9 | 2977.4 | 3472.12 | -34.9 | 3473.46 | 1 | 50 | 12403 | 42284.9 | 3280889 | 0 | 0 | 3475.59 | 82.21 | 79.06 | 100 | 0 | 0 | 1148.2 | 1024 | 1175.73 | 1147.1 | 1025.6 | 1176.21 | 1135.3 | 1035 | 1174.99 | 0 | 0 | 0
2026-04-17 12:08 | 671.6 |  | 676 | 667.9 | 2980.7 | 2986.2 | 2982.9 | 3465.7 | -34.11 | 3465.86 | 1 | 50 | 12469.8 | 42291.5 | 3280955 | 0 | 0 | 3475.59 | 82.18 | 79.01 | 100 | 0 | 0 | 1148.1 | 1022.3 | 1173.71 | 1147 | 1023.9 | 1174.38 | 1135.8 | 1033.7 | 1174.03 | 0 | 0 | 0
2026-04-17 12:09 | 670.2 |  | 675.4 | 669.2 | 2985.5 | 2984.9 | 2986 | 3465.37 | -32.91 | 3465.52 | 1 | 50 | 12519.8 | 42296.5 | 3281005 | 0 | 0 | 3475.59 | 82.03 | 78.86 | 100 | 0 | 0 | 1147.6 | 1022.9 | 1173.87 | 1146.3 | 1024.3 | 1174.18 | 1135.7 | 1033.3 | 1173.54 | 0 | 0 | 0
2026-04-17 12:10 | 671.6 |  | 676.6 | 668.8 | 2985.6 | 2985.3 | 2979.5 | 3466.54 | -33.26 | 3466.7 | 1 | 50 | 12588.5 | 42303.4 | 3281074 | 0 | 0 | 3475.59 | 82.01 | 78.83 | 100 | 0 | 0 | 1145.9 | 1024.4 | 1173.87 | 1145 | 1025.8 | 1174.49 | 1134.2 | 1035.6 | 1174.61 | 0 | 0 | 0
2026-04-17 12:11 | 668.7 |  | 675.5 | 669.5 | 2982.7 | 2983.3 | 2994.4 | 3466.7 | -32.98 | 3467.03 | 1 | 50 | 12638.5 | 42308.4 | 3281124 | 0 | 0 | 3475.59 | 81.86 | 78.68 | 100 | 0 | 0 | 1147.1 | 1024.1 | 1174.79 | 1145.8 | 1024.7 | 1174.1 | 1134.5 | 1034.7 | 1173.9 | 0 | 0 | 0
2026-04-17 12:12 | 668.8 |  | 674.8 | 668.5 | 2982.2 | 2987.2 | 2993.5 | 3463.83 | -32.67 | 3463.99 | 1 | 50 | 12706.2 | 42315.2 | 3281192 | 0 | 0 | 3475.59 | 81.83 | 78.63 | 100 | 0 | 0 | 1148.1 | 1022.3 | 1173.73 | 1147.1 | 1022.9 | 1173.38 | 1136.3 | 1033.3 | 1174.17 | 0 | 0 | 0
2026-04-17 12:13 | 671.3 |  | 675.9 | 668.4 | 2980.7 | 2986.5 | 2985.4 | 3466.34 | -34.24 | 3466.5 | 1 | 50 | 12756.2 | 42320.2 | 3281242 | 0 | 0 | 3475.59 | 81.69 | 78.48 | 100 | 0 | 0 | 1147.5 | 1024.1 | 1175.11 | 1146.2 | 1024.2 | 1173.97 | 1135.6 | 1034.1 | 1174.37 | 0 | 0 | 0
2026-04-17 12:14 | 670.6 |  | 675.7 | 667.7 | 2983.3 | 2989.7 | 2984.6 | 3464.18 | -33.47 | 3463.68 | 1 | 50 | 12823.9 | 42327 | 3281310 | 0 | 0 | 3475.59 | 81.66 | 78.44 | 100 | 0 | 0 | 1145.7 | 1025.3 | 1174.71 | 1144.2 | 1026.6 | 1174.68 | 1133.3 | 1036.9 | 1175.17 | 0 | 0 | 0
2026-04-17 12:15 | 671 |  | 675.9 | 668.8 | 2985.8 | 2983.8 | 2979.8 | 3463.39 | -32.2 | 3463.54 | 1 | 49.9 | 12874 | 42332 | 3281360 | 0 | 0 | 3475.59 | 81.52 | 78.3 | 100 | 0 | 0 | 1146.4 | 1024 | 1173.93 | 1144.7 | 1025.3 | 1173.71 | 1133.2 | 1035.4 | 1173.33 | 0 | 0 | 0
2026-04-17 12:16 | 668.9 |  | 676 | 669.6 | 2981.2 | 2983.3 | 2991.1 | 3465.34 | -33.21 | 3465.5 | 1 | 50 | 12941.7 | 42338.7 | 3281427 | 0 | 0 | 3475.59 | 81.49 | 78.26 | 100 | 0 | 0 | 1146.9 | 1023.6 | 1173.96 | 1145.9 | 1025.2 | 1174.74 | 1133.6 | 1036.2 | 1174.61 | 0 | 0 | 0
2026-04-17 12:17 | 670.8 |  | 676.1 | 669.7 | 2982.2 | 2982.4 | 2984.9 | 3465.57 | -34.11 | 3465.75 | 1 | 50 | 12991.7 | 42343.7 | 3281477 | 0 | 0 | 3475.59 | 81.35 | 78.11 | 100 | 0 | 0 | 1147 | 1023.6 | 1174.03 | 1146.1 | 1024.6 | 1174.25 | 1133.9 | 1035.3 | 1173.94 | 0 | 0 | 0
2026-04-17 12:18 | 670.9 |  | 677.3 | 671 | 2983.4 | 2981.2 | 2986.2 | 3469.07 | -34.18 | 3469.24 | 1 | 50 | 13058.4 | 42350.4 | 3281544 | 0 | 0 | 3475.59 | 81.31 | 78.06 | 100 | 0 | 0 | 1147.6 | 1024.1 | 1175.23 | 1147 | 1023.9 | 1174.37 | 1134.8 | 1034.7 | 1174.22 | 0 | 0 | 0
2026-04-17 12:19 | 669.4 |  | 675.7 | 669.6 | 2980.7 | 2981.4 | 2987.6 | 3466.48 | -35.22 | 3466.66 | 1 | 50 | 13109.4 | 42355.5 | 3281595 | 0 | 0 | 3475.59 | 81.19 | 77.93 | 100 | 0 | 0 | 1147.8 | 1023.1 | 1174.37 | 1147.3 | 1022.7 | 1173.33 | 1134.7 | 1034.6 | 1173.95 | 0 | 0 | 0
2026-04-17 12:20 | 670.8 |  | 675.4 | 667.6 | 2983.4 | 2989.6 | 2983.6 | 3465.4 | -34.11 | 3465.56 | 1 | 50 | 13176.2 | 42362.2 | 3281662 | 0 | 0 | 3475.59 | 81.15 | 77.88 | 100 | 0 | 0 | 1147.5 | 1023.2 | 1174.13 | 1147.4 | 1023.4 | 1174.28 | 1134.9 | 1034.4 | 1173.9 | 0 | 0 | 0
2026-04-17 12:21 | 672 |  | 676.6 | 668.5 | 2985.2 | 2984.3 | 2980.5 | 3464.76 | -33.78 | 3464.92 | 1 | 50 | 13227.2 | 42367.3 | 3281713 | 0 | 0 | 3475.59 | 81.02 | 77.74 | 100 | 0 | 0 | 1148 | 1022.6 | 1173.96 | 1148.1 | 1022.7 | 1174.14 | 1134.8 | 1034.5 | 1173.91 | 0 | 0 | 0
2026-04-17 12:22 | 669.2 |  | 674.3 | 668.4 | 2986.3 | 2992.6 | 2990.7 | 3465.57 | -33.8 | 3465.74 | 1 | 50 | 13293.9 | 42373.9 | 3281779 | 0 | 0 | 3475.59 | 80.98 | 77.7 | 100 | 0 | 0 | 1147.8 | 1023.2 | 1174.47 | 1147.9 | 1023.4 | 1174.76 | 1135.5 | 1034.6 | 1174.83 | 0 | 0 | 0
2026-04-17 12:23 | 669.7 |  | 675.5 | 668.7 | 2987 | 2985.6 | 2989.9 | 3464.55 | -30.3 | 3464.69 | 1 | 50 | 13344.9 | 42379 | 3281830 | 0 | 0 | 3475.59 | 80.86 | 77.56 | 100 | 0 | 0 | 1147.5 | 1023.2 | 1174.13 | 1147.4 | 1023.6 | 1174.49 | 1134.7 | 1034.5 | 1173.89 | 0 | 0 | 0
2026-04-17 12:24 | 669.6 |  | 676.2 | 669.8 | 2992.2 | 2986.8 | 2997 | 3475.03 | -33.95 | 3475.19 | 1 | 50 | 13411.6 | 42385.7 | 3281897 | 0 | 0 | 3475.59 | 80.82 | 77.52 | 100 | 0 | 0 | 1147.3 | 1026.5 | 1177.66 | 1147.3 | 1026.4 | 1177.55 | 1134.8 | 1036.9 | 1176.69 | 0 | 0 | 0
2026-04-17 12:25 | 669.1 |  | 673.2 | 668.1 | 2981.7 | 2993.6 | 2992.4 | 3465.17 | -32.53 | 3465.32 | 1 | 50 | 13461.6 | 42390.7 | 3281947 | 0 | 0 | 3475.59 | 80.7 | 77.39 | 100 | 0 | 0 | 1148.2 | 1022.5 | 1174.03 | 1147.3 | 1023.2 | 1173.95 | 1135.1 | 1034.2 | 1173.9 | 0 | 0 | 0
2026-04-17 12:26 | 670.6 |  | 675.4 | 667 | 2981 | 2989.6 | 2985.7 | 3463.67 | -33.28 | 3463.83 | 1 | 50 | 13529.3 | 42397.5 | 3282015 | 0 | 0 | 3475.59 | 80.67 | 77.35 | 100 | 0 | 0 | 1149.8 | 1021 | 1173.9 | 1148.3 | 1022 | 1173.59 | 1135.6 | 1033.5 | 1173.62 | 0 | 0 | 0
2026-04-17 12:27 | 668.7 |  | 675.9 | 669.5 | 2985.8 | 2984.6 | 2990.6 | 3462.93 | -32.85 | 3463.07 | 1 | 50 | 13579.4 | 42402.5 | 3282065 | 0 | 0 | 3475.59 | 80.54 | 77.21 | 100 | 0 | 0 | 1149.6 | 1020.2 | 1172.82 | 1147.8 | 1020.8 | 1171.69 | 1135.7 | 1032 | 1172.09 | 0 | 0 | 0
2026-04-17 12:28 | 669.9 |  | 674.8 | 666.4 | 2988.2 | 2988.8 | 2987.1 | 3462.41 | -33.43 | 3462.57 | 1 | 50 | 13646.1 | 42409.2 | 3282132 | 0 | 0 | 3475.59 | 80.51 | 77.17 | 100 | 0 | 0 | 1149.7 | 1020.6 | 1173.39 | 1147.7 | 1022.9 | 1173.93 | 1135.3 | 1033.3 | 1173.14 | 0 | 0 | 0
2026-04-17 12:29 | 669.6 |  | 674.5 | 667.1 | 2991.2 | 2991 | 2987.3 | 3463.45 | -34.8 | 3463.61 | 1 | 50 | 13697.1 | 42414.3 | 3282183 | 0 | 0 | 3475.59 | 80.38 | 77.04 | 100 | 0 | 0 | 1150.2 | 1020.4 | 1173.63 | 1147.9 | 1022.6 | 1173.84 | 1135.5 | 1033.8 | 1173.89 | 0 | 0 | 0
2026-04-17 12:30 | 669 |  | 676.1 | 669.8 | 2984.1 | 2982.6 | 2990.9 | 3465.22 | -35.29 | 3465.39 | 1 | 50 | 13764.8 | 42421 | 3282250 | 0 | 0 | 3475.59 | 80.35 | 77 | 100 | 0 | 0 | 1150.2 | 1021.1 | 1174.49 | 1148.1 | 1023.2 | 1174.75 | 1136.7 | 1033.1 | 1174.35 | 0 | 0 | 0
2026-04-17 12:31 | 668.9 |  | 674.5 | 668 | 2993.3 | 2987.9 | 2995.1 | 3466.74 | -33.9 | 3466.9 | 1 | 50 | 13814.8 | 42426 | 3282300 | 0 | 0 | 3475.59 | 80.22 | 76.86 | 100 | 0 | 0 | 1149.1 | 1022.8 | 1175.27 | 1147.3 | 1024.7 | 1175.6 | 1136 | 1035.8 | 1176.7 | 0 | 0 | 0
2026-04-17 12:32 | 670.6 |  | 676.1 | 669.7 | 2990.5 | 2986.3 | 2988.6 | 3469.48 | -36.18 | 3469.66 | 1 | 50 | 13882.5 | 42432.8 | 3282368 | 0 | 0 | 3475.59 | 80.2 | 76.83 | 100 | 0 | 0 | 1148.8 | 1023 | 1175.25 | 1146.3 | 1025.4 | 1175.44 | 1135.1 | 1034.8 | 1174.57 | 0 | 0 | 0
2026-04-17 12:33 | 670.8 |  | 675.7 | 667.4 | 2985.2 | 2987.8 | 2983.4 | 3462.65 | -34.06 | 3462.82 | 1 | 50 | 13933.6 | 42437.9 | 3282419 | 0 | 0 | 3475.59 | 80.08 | 76.7 | 100 | 0 | 0 | 1149.3 | 1021.1 | 1173.56 | 1146.6 | 1023.2 | 1173.15 | 1136 | 1032.1 | 1172.51 | 0 | 0 | 0
2026-04-17 12:34 | 669.5 |  | 673.8 | 668.3 | 2978 | 2989.9 | 2988.1 | 3463.23 | -33.07 | 3463.39 | 1 | 50 | 14001.2 | 42444.7 | 3282487 | 0 | 0 | 3475.59 | 80.06 | 76.67 | 100 | 0 | 0 | 1148.5 | 1022 | 1173.8 | 1147.1 | 1023.7 | 1174.31 | 1135.8 | 1034.3 | 1174.81 | 0 | 0 | 0
2026-04-17 12:35 | 668.9 |  | 672.7 | 668.7 | 2981.3 | 2996 | 2992.3 | 3464.1 | -34.29 | 3464.27 | 1 | 50 | 14051.3 | 42449.7 | 3282537 | 0 | 0 | 3475.59 | 79.93 | 76.54 | 100 | 0 | 0 | 1147.4 | 1023.1 | 1173.88 | 1146.7 | 1023.8 | 1173.97 | 1136 | 1033.1 | 1173.76 | 0 | 0 | 0
2026-04-17 12:36 | 668.9 |  | 675.4 | 669 | 2986.8 | 2987 | 2989.4 | 3462.91 | -31.95 | 3463.08 | 1 | 50 | 14119 | 42456.5 | 3282605 | 0 | 0 | 3475.59 | 79.9 | 76.5 | 100 | 0 | 0 | 1147.9 | 1023.3 | 1174.64 | 1145.8 | 1025.1 | 1174.6 | 1134.9 | 1034.6 | 1174.2 | 0 | 0 | 0
2026-04-17 12:37 | 669.9 |  | 674.8 | 666.6 | 2989.5 | 2992.9 | 2987.6 | 3463.42 | -32.85 | 3463.57 | 1 | 50 | 14169 | 42461.4 | 3282654 | 0 | 0 | 3475.59 | 79.77 | 76.37 | 100 | 0 | 0 | 1148.4 | 1022.1 | 1173.75 | 1146.5 | 1024 | 1173.99 | 1135.8 | 1033.6 | 1173.93 | 0 | 0 | 0
2026-04-17 12:38 | 669.4 |  | 673.8 | 667.8 | 2981 | 2994.8 | 2987.4 | 3464.32 | -33.16 | 3464.48 | 1 | 50 | 14235.8 | 42468.1 | 3282721 | 0 | 0 | 3475.59 | 79.74 | 76.33 | 100 | 0 | 0 | 1149.5 | 1021 | 1173.63 | 1147.4 | 1023.2 | 1174.06 | 1135.6 | 1034.7 | 1174.96 | 0 | 0 | 0
2026-04-17 12:39 | 669.8 |  | 674.6 | 666.6 | 2990 | 2990.1 | 2983.8 | 3461.55 | -33.09 | 3461.72 | 1 | 50 | 14286.8 | 42473.2 | 3282772 | 0 | 0 | 3475.59 | 79.63 | 76.2 | 100 | 0 | 0 | 1148.7 | 1022 | 1173.93 | 1146.9 | 1023.1 | 1173.4 | 1135.1 | 1034.7 | 1174.45 | 0 | 0 | 0
2026-04-17 12:40 | 670 |  | 674.5 | 667.8 | 2983.3 | 2990.2 | 2990.3 | 3465.76 | -36.11 | 3465.95 | 1 | 50 | 14354.5 | 42480 | 3282840 | 0 | 0 | 3475.59 | 79.6 | 76.17 | 100 | 0 | 0 | 1147.2 | 1022.9 | 1173.5 | 1145.7 | 1024.9 | 1174.24 | 1134.5 | 1035.5 | 1174.72 | 0 | 0 | 0
2026-04-17 12:41 | 670.5 |  | 675.6 | 667.3 | 2987 | 2990.4 | 2987.4 | 3465.12 | -34.71 | 3465.28 | 1 | 50 | 14404.5 | 42485 | 3282890 | 0 | 0 | 3475.59 | 79.48 | 76.05 | 100 | 0 | 0 | 1146.4 | 1024.5 | 1174.45 | 1145.9 | 1024 | 1173.42 | 1134.1 | 1034.9 | 1173.73 | 0 | 0 | 0
2026-04-17 12:42 | 667.7 |  | 674.5 | 668.1 | 2988.7 | 2986 | 2997 | 3464.31 | -32.39 | 3464.48 | 1 | 50 | 14472.2 | 42491.8 | 3282958 | 0 | 0 | 3475.59 | 79.46 | 76.01 | 100 | 0 | 0 | 1147.1 | 1023.5 | 1174.06 | 1146.9 | 1022.4 | 1172.63 | 1134 | 1034.4 | 1173 | 0 | 0 | 0
2026-04-17 12:43 | 668.9 |  | 674.1 | 665.7 | 2991.9 | 2997.4 | 2993.5 | 3465.39 | -32.61 | 3465.54 | 1 | 50 | 14523.2 | 42496.9 | 3283009 | 0 | 0 | 3475.59 | 79.35 | 75.9 | 100 | 0 | 0 | 1148 | 1023.1 | 1174.55 | 1147.7 | 1023.5 | 1174.67 | 1134.8 | 1035.8 | 1175.45 | 0 | 0 | 0
2026-04-17 12:44 | 669 |  | 673.8 | 667.8 | 2982.8 | 2991.2 | 2989.2 | 3463.64 | -33.5 | 3463.8 | 1 | 50 | 14590.9 | 42503.6 | 3283076 | 0 | 0 | 3475.59 | 79.33 | 75.86 | 100 | 0 | 0 | 1147.1 | 1023 | 1173.43 | 1146.4 | 1024.3 | 1174.24 | 1134.4 | 1035.1 | 1174.22 | 0 | 0 | 0
2026-04-17 12:45 | 668.7 |  | 673.4 | 667.6 | 2984.6 | 2993.6 | 2990.7 | 3463.9 | -31.93 | 3464.05 | 1 | 50 | 14641.9 | 42508.7 | 3283127 | 0 | 0 | 3475.59 | 79.21 | 75.75 | 100 | 0 | 0 | 1147.1 | 1023.9 | 1174.5 | 1146.4 | 1024.3 | 1174.2 | 1134.2 | 1035.4 | 1174.37 | 0 | 0 | 0
2026-04-17 12:46 | 669 |  | 673.8 | 669.4 | 2980.6 | 2990.7 | 2995.2 | 3466.38 | -35.12 | 3466.55 | 1 | 50 | 14708.6 | 42515.4 | 3283194 | 0 | 0 | 3475.59 | 79.18 | 75.71 | 100 | 0 | 0 | 1146.1 | 1024.7 | 1174.32 | 1146 | 1024.6 | 1174.18 | 1134.1 | 1035.9 | 1174.82 | 0 | 0 | 0
2026-04-17 12:47 | 671.2 |  | 676.2 | 667.3 | 2984.9 | 2991.8 | 2984.9 | 3465.27 | -32.89 | 3465.44 | 1 | 50 | 14758.7 | 42520.4 | 3283244 | 0 | 0 | 3475.59 | 79.07 | 75.58 | 100 | 0 | 0 | 1145.1 | 1025 | 1173.7 | 1144.5 | 1026.2 | 1174.48 | 1132.4 | 1036.5 | 1173.83 | 0 | 0 | 0
2026-04-17 12:48 | 668.4 |  | 675.7 | 669.1 | 2991.6 | 2982.7 | 2993.7 | 3465.33 | -32.95 | 3465.48 | 1 | 50 | 14826.3 | 42527.2 | 3283312 | 0 | 0 | 3475.59 | 79.05 | 75.55 | 100 | 0 | 0 | 1144.4 | 1025.8 | 1173.95 | 1143.6 | 1026.6 | 1174.01 | 1131.7 | 1037.6 | 1174.23 | 0 | 0 | 0
2026-04-17 12:49 | 668.3 |  | 673.7 | 667.5 | 2984.5 | 2994 | 2996.9 | 3465.16 | -34.8 | 3465.32 | 1 | 50 | 14876.4 | 42532.2 | 3283362 | 0 | 0 | 3475.59 | 78.93 | 75.43 | 100 | 0 | 0 | 1144.5 | 1025.7 | 1173.96 | 1144.1 | 1026.6 | 1174.54 | 1131.6 | 1037.7 | 1174.25 | 0 | 0 | 0
2026-04-17 12:50 | 670.3 |  | 675.3 | 666.9 | 2990.7 | 2992.2 | 2991.3 | 3467.82 | -34.28 | 3467.98 | 1 | 50 | 14944.1 | 42539 | 3283430 | 0 | 0 | 3475.59 | 78.91 | 75.4 | 100 | 0 | 0 | 1145.1 | 1026.3 | 1175.25 | 1144.8 | 1027.1 | 1175.84 | 1132.3 | 1037.5 | 1174.72 | 0 | 0 | 0
2026-04-17 12:51 | 670.9 |  | 675.8 | 667.4 | 2987.4 | 2991 | 2989 | 3468.22 | -33.49 | 3468.38 | 1 | 50 | 14994.1 | 42543.9 | 3283479 | 0 | 0 | 3475.59 | 78.79 | 75.28 | 100 | 0 | 0 | 1145.1 | 1026.2 | 1175.14 | 1144.6 | 1027 | 1175.51 | 1132.4 | 1036.5 | 1173.71 | 0 | 0 | 0
2026-04-17 12:52 | 670.3 |  | 675.8 | 668.9 | 2990 | 2985.1 | 2986.9 | 3466.87 | -35.8 | 3467.03 | 1 | 50 | 15060.8 | 42550.6 | 3283546 | 0 | 0 | 3475.59 | 78.77 | 75.24 | 100 | 0 | 0 | 1145 | 1025.7 | 1174.46 | 1144.7 | 1026.5 | 1175.09 | 1132.7 | 1036.9 | 1174.5 | 0 | 0 | 0
2026-04-17 12:53 | 671.6 |  | 676.6 | 669 | 2987.1 | 2983.5 | 2978.7 | 3466.38 | -32.8 | 3466.53 | 1 | 50 | 15110.9 | 42555.6 | 3283596 | 0 | 0 | 3475.59 | 78.65 | 75.13 | 100 | 0 | 0 | 1144.7 | 1025.6 | 1173.96 | 1144.2 | 1025.9 | 1173.88 | 1131.8 | 1037 | 1173.67 | 0 | 0 | 0
2026-04-17 12:54 | 669.8 |  | 675.1 | 669.1 | 2978 | 2986.6 | 2990.4 | 3465.06 | -32.97 | 3465.24 | 1 | 50 | 15178.6 | 42562.4 | 3283664 | 0 | 0 | 3475.59 | 78.63 | 75.1 | 100 | 0 | 0 | 1145.5 | 1024.3 | 1173.32 | 1145.1 | 1024.8 | 1173.55 | 1132.5 | 1036.3 | 1173.64 | 0 | 0 | 0
2026-04-17 12:55 | 667.8 |  | 674.8 | 668.1 | 2987.8 | 2987.7 | 2991.8 | 3462.7 | -33.27 | 3462.86 | 1 | 50 | 15229.6 | 42567.5 | 3283715 | 0 | 0 | 3475.59 | 78.53 | 74.98 | 100 | 0 | 0 | 1145.7 | 1024.2 | 1173.41 | 1145.3 | 1025.6 | 1174.67 | 1133.2 | 1035.7 | 1173.9 | 0 | 0 | 0
2026-04-17 12:56 | 670.6 |  | 675.2 | 667.9 | 2984.2 | 2994.6 | 2989.5 | 3468.23 | -32.73 | 3468.38 | 1 | 50 | 15297.3 | 42574.3 | 3283783 | 0 | 0 | 3475.59 | 78.51 | 74.95 | 100 | 0 | 0 | 1146 | 1025.6 | 1175.39 | 1145.5 | 1024.9 | 1174.06 | 1132.4 | 1036.7 | 1173.96 | 0 | 0 | 0
2026-04-17 12:57 | 668.8 |  | 673.1 | 667 | 2986.2 | 2997.2 | 2994.4 | 3465.58 | -35.01 | 3465.77 | 1 | 50 | 15347.3 | 42579.3 | 3283833 | 0 | 0 | 3475.59 | 78.4 | 74.84 | 100 | 0 | 0 | 1145.5 | 1025.4 | 1174.62 | 1144.8 | 1025.7 | 1174.19 | 1132.1 | 1036.7 | 1173.59 | 0 | 0 | 0
2026-04-17 12:58 | 668.2 |  | 673.8 | 666.1 | 2990.2 | 2998.5 | 2994.1 | 3463.5 | -32.93 | 3463.65 | 1 | 50 | 15415 | 42586.1 | 3283901 | 0 | 0 | 3475.59 | 78.37 | 74.81 | 100 | 0 | 0 | 1145.1 | 1025.1 | 1173.83 | 1144.8 | 1025.4 | 1174.02 | 1132 | 1037.5 | 1174.4 | 0 | 0 | 0
2026-04-17 12:59 | 667.5 |  | 671.3 | 665.9 | 2993.6 | 3002.2 | 3001.2 | 3465.72 | -32.64 | 3465.88 | 1 | 50.1 | 15466 | 42591.2 | 3283952 | 0 | 0 | 3475.59 | 78.27 | 74.7 | 100 | 0 | 0 | 1144.6 | 1026 | 1174.37 | 1144.3 | 1027.6 | 1175.9 | 1131.2 | 1040.9 | 1177.44 | 0 | 0 | 0
2026-04-17 13:00 | 669.1 |  | 674.6 | 667.8 | 2982.4 | 2988.4 | 2991.1 | 3464.09 | -33.44 | 3464.25 | 1 | 50.1 | 15532.7 | 42597.8 | 3284018 | 0 | 0 | 3475.59 | 78.25 | 74.66 | 100 | 0 | 0 | 1146.7 | 1023.4 | 1173.57 | 1145.7 | 1024.1 | 1173.32 | 1131.9 | 1036.8 | 1173.54 | 0 | 0 | 0
2026-04-17 13:01 | 669.7 |  | 675.2 | 667.6 | 2987.3 | 2990.4 | 2989 | 3466.05 | -34.59 | 3466.21 | 1 | 50.2 | 15582.7 | 42602.8 | 3284068 | 0 | 0 | 3475.59 | 78.14 | 74.55 | 100 | 0 | 0 | 1147.1 | 1024.1 | 1174.74 | 1146.2 | 1024.3 | 1174.09 | 1133.3 | 1036.1 | 1174.25 | 0 | 0 | 0
2026-04-17 13:02 | 669 |  | 675.1 | 668.6 | 2986.4 | 2986.4 | 2989.5 | 3464.5 | -34.19 | 3464.68 | 1 | 50.2 | 15649.5 | 42609.5 | 3284135 | 0 | 0 | 3475.59 | 78.11 | 74.51 | 100 | 0 | 0 | 1146.8 | 1023.4 | 1173.68 | 1146.3 | 1023.9 | 1173.69 | 1134 | 1035.1 | 1173.84 | 0 | 0 | 0
2026-04-17 13:03 | 668.5 |  | 674.3 | 667.9 | 2990.1 | 2991.6 | 2994.5 | 3465.13 | -33.98 | 3465.29 | 1 | 50.3 | 15699.5 | 42614.5 | 3284185 | 0 | 0 | 3475.59 | 78 | 74.4 | 100 | 0 | 0 | 1144.1 | 1027 | 1174.95 | 1143.5 | 1027.2 | 1174.62 | 1131.8 | 1039 | 1175.89 | 0 | 0 | 0
2026-04-17 13:04 | 669.5 |  | 675.2 | 668.6 | 2985.8 | 2988 | 2990.1 | 3465.11 | -31.93 | 3465.28 | 1 | 50.3 | 15767.2 | 42621.3 | 3284253 | 0 | 0 | 3475.59 | 77.99 | 74.38 | 100 | 0 | 0 | 1142.7 | 1027.8 | 1174.45 | 1141.8 | 1029.1 | 1174.99 | 1130.6 | 1039.7 | 1175.49 | 0 | 0 | 0
2026-04-17 13:05 | 669.3 |  | 675.2 | 669 | 2985.3 | 2987.8 | 2990.4 | 3466.2 | -33.7 | 3466.37 | 1 | 50.2 | 15817.2 | 42626.3 | 3284303 | 0 | 0 | 3475.59 | 77.89 | 74.27 | 100 | 0 | 0 | 1141.1 | 1029.2 | 1174.38 | 1140.2 | 1030.4 | 1174.92 | 1129.1 | 1040.5 | 1174.87 | 0 | 0 | 0
2026-04-17 13:06 | 668.5 |  | 674.7 | 668.3 | 2986.9 | 2988.3 | 2992.1 | 3465.01 | -32.05 | 3465.16 | 1 | 50.2 | 15884.9 | 42633 | 3284370 | 0 | 0 | 3475.59 | 77.87 | 74.25 | 100 | 0 | 0 | 1142.1 | 1028.4 | 1174.56 | 1139.7 | 1030.8 | 1174.83 | 1128.1 | 1041.6 | 1175.03 | 0 | 0 | 0
2026-04-17 13:07 | 669.7 |  | 675.1 | 668 | 2986.6 | 2987.4 | 2988.7 | 3465.9 | -33.2 | 3466.06 | 1 | 50.2 | 15935.9 | 42638.1 | 3284421 | 0 | 0 | 3475.59 | 77.77 | 74.14 | 100 | 0 | 0 | 1142.9 | 1028.8 | 1175.86 | 1141.2 | 1029.3 | 1174.68 | 1130.1 | 1039.8 | 1175.11 | 0 | 0 | 0
2026-04-17 13:08 | 668.9 |  | 673.7 | 666.7 | 2987 | 2993.5 | 2994.4 | 3466.27 | -33.29 | 3466.44 | 1 | 50.2 | 16003.6 | 42644.9 | 3284489 | 0 | 0 | 3475.59 | 77.81 | 74.15 | 100 | 0 | 0 | 1144.2 | 1026.3 | 1174.32 | 1141.6 | 1028.7 | 1174.42 | 1130.5 | 1038.4 | 1173.93 | 0 | 0 | 0
2026-04-17 13:09 | 669.6 |  | 675.8 | 669 | 2980.8 | 2985.4 | 2988.4 | 3467.14 | -34.41 | 3467.31 | 1 | 50.2 | 16053.6 | 42649.9 | 3284539 | 0 | 0 | 3475.59 | 77.7 | 74.05 | 100 | 0 | 0 | 1143.7 | 1026.5 | 1174.06 | 1141.9 | 1028 | 1173.84 | 1130.9 | 1037.4 | 1173.14 | 0 | 0 | 0
2026-04-17 13:10 | 671.4 |  | 676.1 | 668.3 | 2982 | 2986.1 | 2984.2 | 3467.49 | -34.5 | 3467.66 | 1 | 50.2 | 16120.4 | 42656.6 | 3284606 | 0 | 0 | 3475.59 | 77.68 | 74.02 | 100 | 0 | 0 | 1144 | 1027 | 1174.93 | 1143 | 1026.9 | 1173.69 | 1131.8 | 1037.2 | 1173.85 | 0 | 0 | 0
2026-04-17 13:11 | 669.6 |  | 673.6 | 667.3 | 2986.1 | 2992.1 | 2990.3 | 3463.26 | -33.51 | 3463.42 | 1 | 50.1 | 16171.4 | 42661.7 | 3284657 | 0 | 0 | 3475.59 | 77.59 | 73.92 | 100 | 0 | 0 | 1145.2 | 1024.7 | 1173.52 | 1143.5 | 1026.2 | 1173.43 | 1131.8 | 1036.3 | 1172.92 | 0 | 0 | 0
2026-04-17 13:12 | 670 |  | 675.2 | 666.9 | 2979.8 | 2982 | 2981.3 | 3455.74 | -33.69 | 3455.91 | 1 | 50.1 | 16238.1 | 42668.4 | 3284724 | 0 | 0 | 3475.59 | 77.57 | 73.89 | 100 | 0 | 0 | 1143.6 | 1023.7 | 1170.68 | 1141.9 | 1026.3 | 1171.97 | 1130.8 | 1037.9 | 1173.67 | 0 | 0 | 0
2026-04-17 13:13 | 667.7 |  | 675 | 668.6 | 2987.7 | 2987.7 | 2992.5 | 3464.62 | -32.33 | 3464.77 | 1 | 50.1 | 16289.1 | 42673.5 | 3284775 | 0 | 0 | 3475.59 | 77.47 | 73.79 | 100 | 0 | 0 | 1143.5 | 1027.4 | 1174.86 | 1142.5 | 1028.6 | 1175.23 | 1130.1 | 1038.8 | 1173.94 | 0 | 0 | 0
2026-04-17 13:14 | 669.7 |  | 676.1 | 668.9 | 2983.9 | 2981 | 2986.9 | 3461.14 | -31.24 | 3461.27 | 1 | 50.1 | 16356.8 | 42680.2 | 3284842 | 0 | 0 | 3475.59 | 77.46 | 73.77 | 100 | 0 | 0 | 1143.9 | 1025.2 | 1172.69 | 1142.8 | 1027 | 1173.68 | 1131.3 | 1037.4 | 1173.61 | 0 | 0 | 0
2026-04-17 13:15 | 672.1 |  | 676.3 | 670.3 | 2975.6 | 2983.9 | 2981.7 | 3468.4 | -36.25 | 3468.58 | 1 | 50.1 | 16407.8 | 42685.3 | 3284893 | 0 | 0 | 3475.59 | 77.36 | 73.67 | 100 | 0 | 0 | 1142.7 | 1028.7 | 1175.44 | 1141.6 | 1028.4 | 1174.05 | 1130.9 | 1037.6 | 1173.45 | 0 | 0 | 0
2026-04-17 13:16 | 670.5 |  | 676.9 | 670.4 | 2983.7 | 2984.3 | 2988 | 3468.06 | -33.2 | 3468.22 | 1 | 50.1 | 16475.6 | 42692.1 | 3284961 | 0 | 0 | 3475.59 | 77.35 | 73.65 | 100 | 0 | 0 | 1142.9 | 1028.2 | 1175.11 | 1141.7 | 1029.6 | 1175.45 | 1129.4 | 1040.2 | 1174.78 | 0 | 0 | 0
2026-04-17 13:17 | 670.6 |  | 674.8 | 668.2 | 2983.3 | 2989.8 | 2988.2 | 3465.96 | -32.42 | 3466.12 | 1 | 50.2 | 16525.6 | 42697.1 | 3285011 | 0 | 0 | 3475.59 | 77.26 | 73.55 | 100 | 0 | 0 | 1143.8 | 1026.5 | 1174.1 | 1142.8 | 1027.6 | 1174.34 | 1130.2 | 1039.2 | 1174.51 | 0 | 0 | 0
2026-04-17 13:18 | 670.1 |  | 676.7 | 669.6 | 2985.1 | 2982.6 | 2987.4 | 3466.09 | -32.46 | 3466.25 | 1 | 50.1 | 16593.3 | 42703.9 | 3285079 | 0 | 0 | 3475.59 | 77.24 | 73.52 | 100 | 0 | 0 | 1144.9 | 1025.8 | 1174.47 | 1143.5 | 1027.8 | 1175.33 | 1131.8 | 1037.3 | 1174.03 | 0 | 0 | 0
2026-04-17 13:19 | 670.5 |  | 675.9 | 667.5 | 2985.2 | 2989.1 | 2986.1 | 3464.78 | -33.73 | 3464.95 | 1 | 50.1 | 16643.3 | 42708.9 | 3285129 | 0 | 0 | 3475.59 | 77.15 | 73.42 | 100 | 0 | 0 | 1145.7 | 1025.1 | 1174.41 | 1144.6 | 1027.8 | 1176.37 | 1133.2 | 1036.8 | 1174.91 | 0 | 0 | 0
2026-04-17 13:20 | 670.6 |  | 675 | 669.8 | 2977.3 | 2989.7 | 2987.7 | 3465.43 | -32.57 | 3465.58 | 1 | 50.1 | 16710 | 42715.5 | 3285195 | 0 | 0 | 3475.59 | 77.13 | 73.4 | 100 | 0 | 0 | 1142.5 | 1027.8 | 1174.22 | 1142.2 | 1027.9 | 1174.09 | 1130.5 | 1038.7 | 1174.3 | 0 | 0 | 0
2026-04-17 13:21 | 671.5 |  | 675.3 | 669.3 | 2978.3 | 2987.7 | 2983.9 | 3464.74 | -31.76 | 3464.88 | 1 | 50.1 | 16761 | 42720.6 | 3285246 | 0 | 0 | 3475.59 | 77.04 | 73.31 | 100 | 0 | 0 | 1142.5 | 1027.6 | 1174 | 1141.9 | 1028 | 1173.9 | 1130.1 | 1038.8 | 1173.98 | 0 | 0 | 0
2026-04-17 13:22 | 671.8 |  | 676 | 669.8 | 2978.1 | 2987.3 | 2983.3 | 3465.45 | -34.77 | 3465.62 | 1 | 50.1 | 16827.7 | 42727.3 | 3285313 | 0 | 0 | 3475.59 | 77.02 | 73.28 | 100 | 0 | 0 | 1142.4 | 1026.9 | 1173.17 | 1141.8 | 1026.7 | 1172.32 | 1129.3 | 1038.5 | 1172.8 | 0 | 0 | 0
2026-04-17 13:23 | 670.2 |  | 676.5 | 669 | 2982.4 | 2988.8 | 2989.8 | 3465.97 | -30.85 | 3466.11 | 1 | 50.1 | 16878.7 | 42732.4 | 3285364 | 0 | 0 | 3475.59 | 76.94 | 73.19 | 100 | 0 | 0 | 1141.2 | 1029.2 | 1174.54 | 1141.2 | 1029.5 | 1174.9 | 1129.6 | 1039.6 | 1174.37 | 0 | 0 | 0
2026-04-17 13:24 | 671.6 |  | 676.1 | 668.7 | 2979.2 | 2986 | 2984.2 | 3464.78 | -35.26 | 3464.97 | 1 | 50.1 | 16946.4 | 42739.2 | 3285432 | 0 | 0 | 3475.59 | 76.93 | 73.17 | 100 | 0 | 0 | 1141 | 1029.2 | 1174.37 | 1140.9 | 1029.1 | 1174.14 | 1129.3 | 1038.9 | 1173.2 | 0 | 0 | 0
2026-04-17 13:25 | 671.8 |  | 676.7 | 668.9 | 2989.1 | 2983.8 | 2982 | 3468.91 | -35.53 | 3469.09 | 1 | 50 | 16996.5 | 42744.2 | 3285482 | 0 | 0 | 3475.59 | 76.84 | 73.08 | 100 | 0 | 0 | 1140.3 | 1030.9 | 1175.56 | 1139.9 | 1030.4 | 1174.58 | 1127.2 | 1042.1 | 1174.7 | 0 | 0 | 0
2026-04-17 13:26 | 669.9 |  | 674.2 | 669.3 | 2977.7 | 2994 | 2989.9 | 3464.35 | -31.73 | 3464.06 | 1 | 50 | 17064.2 | 42751 | 3285550 | 0 | 0 | 3475.59 | 76.82 | 73.06 | 100 | 0 | 0 | 1141.7 | 1027.7 | 1173.32 | 1140.9 | 1029.1 | 1174.08 | 1127.6 | 1041.2 | 1174.04 | 0 | 0 | 0
2026-04-17 13:27 | 671.9 |  | 676.7 | 669.1 | 2984.4 | 2987.4 | 2984.4 | 3465.73 | -33.89 | 3465.89 | 1 | 50 | 17115.2 | 42756.1 | 3285601 | 0 | 0 | 3475.59 | 76.75 | 72.97 | 100 | 0 | 0 | 1142 | 1028.3 | 1174.28 | 1142 | 1028.3 | 1174.34 | 1129.9 | 1039.5 | 1174.56 | 0 | 0 | 0
2026-04-17 13:28 | 670.2 |  | 674.3 | 669.9 | 2980 | 2988.6 | 2988.3 | 3464.09 | -33.73 | 3464.26 | 1 | 50.1 | 17166.2 | 42761.2 | 3285652 | 0 | 0 | 3475.59 | 76.67 | 72.89 | 100 | 0 | 0 | 1141.4 | 1028.4 | 1173.83 | 1140.7 | 1028.6 | 1173.35 | 1127.6 | 1040.3 | 1173.01 | 0 | 0 | 0
2026-04-17 13:29 | 671.1 |  | 673.6 | 669.2 | 2979 | 2995.7 | 2982 | 3462.94 | -34.39 | 3463.11 | 1 | 50 | 17233.9 | 42767.9 | 3285719 | 0 | 0 | 3475.59 | 76.65 | 72.87 | 100 | 0 | 0 | 1134.6 | 1034.7 | 1174.02 | 1137 | 1032.3 | 1173.72 | 1125.2 | 1043.8 | 1174.47 | 0 | 0 | 0
2026-04-17 13:30 | 668.5 |  | 676.8 | 668.1 | 2986.2 | 2977.5 | 2990.1 | 3465.08 | -35.53 | 3465.25 | 1 | 50.1 | 17283.9 | 42772.9 | 3285769 | 0 | 0 | 3475.59 | 76.58 | 72.79 | 100 | 0 | 0 | 1122.4 | 1045.9 | 1174.12 | 1126.4 | 1042.4 | 1174.12 | 1110.8 | 1056.3 | 1173.31 | 0 | 0 | 0
2026-04-17 13:31 | 669.6 |  | 677.4 | 668.1 | 2982.5 | 2974.1 | 2980.4 | 3462.25 | -34.1 | 3462.41 | 1 | 50.1 | 17351.6 | 42779.7 | 3285837 | 0 | 0 | 3475.59 | 76.59 | 72.79 | 100 | 0 | 0 | 1137.6 | 1031.3 | 1173.2 | 1138.1 | 1030.3 | 1172.61 | 1121.8 | 1046.2 | 1173.59 | 0 | 0 | 0
2026-04-17 13:32 | 671.2 |  | 675.8 | 670.6 | 2977.8 | 2986.3 | 2991.5 | 3467.78 | -32.51 | 3467.93 | 1 | 50 | 17401.7 | 42784.7 | 3285887 | 0 | 0 | 3475.59 | 76.51 | 72.71 | 100 | 0 | 0 | 1140.3 | 1030.3 | 1174.86 | 1141.3 | 1030 | 1175.4 | 1126.2 | 1043.3 | 1174.91 | 0 | 0 | 0
2026-04-17 13:33 | 669.1 |  | 677 | 668.6 | 2985.3 | 2975.6 | 2988.3 | 3464.02 | -33.53 | 3464.18 | 1 | 50 | 17469.3 | 42791.5 | 3285955 | 0 | 0 | 3475.59 | 76.51 | 72.69 | 100 | 0 | 0 | 1143 | 1027.1 | 1173.94 | 1142.9 | 1027.3 | 1174.08 | 1129.2 | 1039 | 1173.25 | 0 | 0 | 0
2026-04-17 13:34 | 670.1 |  | 673.1 | 667.7 | 2986.5 | 2993.3 | 2990.2 | 3463.25 | -31.92 | 3463.41 | 1 | 50 | 17535.1 | 42798 | 3286020 | 0 | 0 | 3475.59 | 76.49 | 72.67 | 100 | 0 | 0 | 1143 | 1027.7 | 1174.65 | 1143.5 | 1027.5 | 1174.92 | 1130.5 | 1039.1 | 1174.75 | 0 | 0 | 0
2026-04-17 13:35 | 671.1 |  | 675.5 | 667.3 | 2985.9 | 2990.4 | 2978.3 | 3464.51 | -33.91 | 3464.67 | 1 | 50 | 17586.1 | 42803.1 | 3286071 | 0 | 0 | 3475.59 | 76.41 | 72.58 | 100 | 0 | 0 | 1142.2 | 1027.9 | 1174.06 | 1141.9 | 1028.1 | 1174.01 | 1130 | 1038.5 | 1173.53 | 0 | 0 | 0
2026-04-17 13:36 | 669.5 |  | 676.5 | 667.8 | 2984.1 | 2980.2 | 2983.8 | 3463.4 | -33.66 | 3463.54 | 1 | 50 | 17637.1 | 42808.2 | 3286122 | 0 | 0 | 3475.59 | 76.33 | 72.5 | 100 | 0 | 0 | 1143.5 | 1026.1 | 1173.35 | 1143 | 1025.5 | 1172.14 | 1130 | 1037.3 | 1172.18 | 0 | 0 | 0
2026-04-17 13:37 | 671 |  | 674.2 | 668.8 | 2975.5 | 2987.3 | 2985.9 | 3463.5 | -33.92 | 3463.67 | 1 | 50 | 17705.8 | 42815.1 | 3286191 | 0 | 0 | 3475.59 | 76.33 | 72.49 | 100 | 0 | 0 | 1145.2 | 1024.6 | 1173.32 | 1144.6 | 1025.9 | 1174.28 | 1131.6 | 1037.7 | 1174.31 | 0 | 0 | 0
2026-04-17 13:38 | 670.6 |  | 676.3 | 667.7 | 2981.5 | 2983.3 | 2978.8 | 3462.73 | -34.26 | 3462.9 | 1 | 50 | 17755.8 | 42820.1 | 3286241 | 0 | 0 | 3475.59 | 76.24 | 72.4 | 100 | 0 | 0 | 1145.3 | 1024 | 1172.75 | 1144.6 | 1025 | 1173.31 | 1132.5 | 1035.9 | 1173.2 | 0 | 0 | 0
2026-04-17 13:39 | 669.7 |  | 676.9 | 670 | 2977.3 | 2980.2 | 2983.8 | 3464.99 | -33.91 | 3465.15 | 1 | 49.9 | 17823.5 | 42826.9 | 3286309 | 0 | 0 | 3475.59 | 76.24 | 72.39 | 100 | 0 | 0 | 1143.9 | 1026.9 | 1174.64 | 1143.9 | 1026.3 | 1173.95 | 1131.3 | 1037.9 | 1174.18 | 0 | 0 | 0
2026-04-17 13:40 | 671.5 |  | 677.8 | 669.4 | 2979.8 | 2982.8 | 2980.4 | 3469.76 | -37.49 | 3469.97 | 1 | 49.9 | 17873.5 | 42831.9 | 3286359 | 0 | 0 | 3475.59 | 76.16 | 72.31 | 100 | 0 | 0 | 1143.3 | 1028 | 1175.33 | 1143.5 | 1026.6 | 1173.94 | 1129.2 | 1040.4 | 1174.84 | 0 | 0 | 0
2026-04-17 13:41 | 671.7 |  | 675.1 | 669.3 | 2974.3 | 2989.6 | 2983 | 3465.56 | -33.85 | 3465.74 | 1 | 50 | 17942.2 | 42838.8 | 3286428 | 0 | 0 | 3475.59 | 76.16 | 72.3 | 100 | 0 | 0 | 1144.4 | 1026.3 | 1174.45 | 1144.4 | 1025.6 | 1173.73 | 1130.8 | 1039 | 1174.91 | 0 | 0 | 0
2026-04-17 13:42 | 671.6 |  | 676.2 | 668.6 | 2979.2 | 2989.9 | 2981.3 | 3466.57 | -30.47 | 3466.11 | 1 | 49.9 | 17992.3 | 42843.8 | 3286478 | 0 | 0 | 3475.59 | 76.08 | 72.22 | 100 | 0 | 0 | 1144 | 1027 | 1174.92 | 1144.1 | 1027.2 | 1175.23 | 1130.5 | 1039.8 | 1175.53 | 0 | 0 | 0
2026-04-17 13:43 | 671.4 |  | 676.1 | 668.6 | 2982.3 | 2984.1 | 2981.2 | 3466.37 | -32.24 | 3466.52 | 1 | 49.9 | 18060 | 42850.5 | 3286545 | 0 | 0 | 3475.59 | 76.08 | 72.21 | 100 | 0 | 0 | 1142.2 | 1028.5 | 1174.78 | 1142.6 | 1028.1 | 1174.69 | 1129 | 1040.7 | 1174.94 | 0 | 0 | 0
2026-04-17 13:44 | 671.9 |  | 676.9 | 669.1 | 2977.1 | 2981.7 | 2979.3 | 3464.07 | -33.53 | 3464.25 | 1 | 49.9 | 18110 | 42855.6 | 3286596 | 0 | 0 | 3475.59 | 76 | 72.13 | 100 | 0 | 0 | 1142.1 | 1027.9 | 1173.98 | 1142.3 | 1027.6 | 1173.87 | 1128.3 | 1041 | 1174.51 | 0 | 0 | 0
2026-04-17 13:45 | 669.8 |  | 676.7 | 669.3 | 2984.2 | 2976.9 | 2986.9 | 3465.84 | -34.31 | 3466.01 | 1 | 50 | 18178.7 | 42862.4 | 3286664 | 0 | 0 | 3475.59 | 76 | 72.12 | 100 | 0 | 0 | 1142.2 | 1028 | 1174.22 | 1142.1 | 1028.2 | 1174.31 | 1127.8 | 1040.8 | 1173.76 | 0 | 0 | 0
2026-04-17 13:46 | 670.2 |  | 675.9 | 667.5 | 2988.1 | 2985.9 | 2980.7 | 3464.37 | -33.51 | 3464.96 | 1 | 50 | 18229.7 | 42867.5 | 3286715 | 0 | 0 | 3475.59 | 75.93 | 72.04 | 100 | 0 | 0 | 1141.9 | 1028.6 | 1174.61 | 1142.3 | 1027.8 | 1174.07 | 1128.9 | 1039.7 | 1173.72 | 0 | 0 | 0
2026-04-17 13:47 | 670 |  | 676.4 | 667.8 | 2986.3 | 2983.3 | 2985.7 | 3464.61 | -33.6 | 3464.77 | 1 | 50 | 18297.4 | 42874.3 | 3286783 | 0 | 0 | 3475.59 | 75.93 | 72.03 | 100 | 0 | 0 | 1143.7 | 1026.1 | 1173.53 | 1143.7 | 1025.9 | 1173.36 | 1129.2 | 1039.6 | 1173.95 | 0 | 0 | 0
2026-04-17 13:48 | 672.2 |  | 677.5 | 669.2 | 2979.6 | 2983.1 | 2981.9 | 3471.15 | -34.97 | 3471.33 | 1 | 50 | 18348.4 | 42879.4 | 3286834 | 0 | 0 | 3475.59 | 75.85 | 71.96 | 100 | 0 | 0 | 1145.7 | 1025.9 | 1175.32 | 1145.4 | 1026.4 | 1175.61 | 1131.1 | 1039.1 | 1175.38 | 0 | 0 | 0
2026-04-17 13:49 | 672.2 |  | 676 | 670.9 | 2974.6 | 2983.1 | 2983.3 | 3468.64 | -34.47 | 3468.68 | 1 | 50 | 18416.1 | 42886.2 | 3286902 | 0 | 0 | 3475.59 | 75.85 | 71.95 | 100 | 0 | 0 | 1145.9 | 1025.6 | 1175.19 | 1145.8 | 1025.5 | 1175.04 | 1132 | 1036.8 | 1173.71 | 0 | 0 | 0
2026-04-17 13:50 | 669.7 |  | 676.6 | 669.5 | 2981.4 | 2973.6 | 2983.1 | 3462.87 | -33.87 | 3463.04 | 1 | 50 | 18466.1 | 42891.2 | 3286952 | 0 | 0 | 3475.59 | 75.78 | 71.87 | 100 | 0 | 0 | 1145.7 | 1024.6 | 1173.83 | 1145.7 | 1024 | 1173.24 | 1132.4 | 1036.7 | 1173.99 | 0 | 0 | 0
2026-04-17 13:51 | 671.6 |  | 675.5 | 668.6 | 2979.7 | 2987.6 | 2979.9 | 3464.99 | -35.08 | 3465.16 | 1 | 50 | 18532.9 | 42897.8 | 3287018 | 0 | 0 | 3475.59 | 75.77 | 71.86 | 100 | 0 | 0 | 1146 | 1024.3 | 1173.87 | 1146.3 | 1023.3 | 1172.99 | 1132.2 | 1036.2 | 1173.22 | 0 | 0 | 0
2026-04-17 13:52 | 669.9 |  | 673.9 | 669.1 | 2976.7 | 2985.2 | 2986.6 | 3462.93 | -32.74 | 3463.09 | 1 | 49.9 | 18583.9 | 42902.9 | 3287069 | 0 | 0 | 3475.59 | 75.7 | 71.79 | 100 | 0 | 0 | 1145.2 | 1024.9 | 1173.73 | 1145.5 | 1024.6 | 1173.73 | 1132 | 1036.7 | 1173.58 | 0 | 0 | 0
2026-04-17 13:53 | 671.2 |  | 675.7 | 668.4 | 2981.6 | 2983.6 | 2982.6 | 3465.42 | -35.73 | 3465.6 | 1 | 49.9 | 18651.6 | 42909.7 | 3287137 | 0 | 0 | 3475.59 | 75.7 | 71.78 | 100 | 0 | 0 | 1144.3 | 1025.8 | 1173.78 | 1145.1 | 1024.9 | 1173.6 | 1131.3 | 1037.2 | 1173.33 | 0 | 0 | 0
2026-04-17 13:54 | 668.6 |  | 675.9 | 669 | 2981.2 | 2979.2 | 2987.3 | 3463.66 | -33.91 | 3463.83 | 1 | 50 | 18702.6 | 42914.8 | 3287188 | 0 | 0 | 3475.59 | 75.64 | 71.71 | 100 | 0 | 0 | 1142.3 | 1028.1 | 1174.4 | 1143.5 | 1027.2 | 1174.57 | 1128.6 | 1040.8 | 1174.65 | 0 | 0 | 0
2026-04-17 13:55 | 671.2 |  | 675.8 | 668.1 | 2983.1 | 2988.1 | 2980.4 | 3466.21 | -35.13 | 3466.39 | 1 | 49.9 | 18770.3 | 42921.6 | 3287256 | 0 | 0 | 3475.59 | 75.64 | 71.7 | 100 | 0 | 0 | 1140.8 | 1029.5 | 1174.51 | 1141.7 | 1028.5 | 1174.29 | 1126.4 | 1042.9 | 1174.68 | 0 | 0 | 0
2026-04-17 13:56 | 671.5 |  | 674.9 | 669.3 | 2974.5 | 2988.1 | 2984.5 | 3466.07 | -35.16 | 3466.23 | 1 | 50 | 18821.3 | 42926.7 | 3287307 | 0 | 0 | 3475.59 | 75.57 | 71.63 | 100 | 0 | 0 | 1142 | 1028.2 | 1174.26 | 1142.2 | 1028.5 | 1174.75 | 1127.3 | 1041.8 | 1174.37 | 0 | 0 | 0
2026-04-17 13:57 | 670.7 |  | 674.2 | 668.9 | 2978.9 | 2989.4 | 2984.8 | 3463.93 | -33.57 | 3464.08 | 1 | 50 | 18889 | 42933.5 | 3287375 | 0 | 0 | 3475.59 | 75.58 | 71.63 | 100 | 0 | 0 | 1143.4 | 1026.3 | 1173.5 | 1143.9 | 1026.4 | 1174.1 | 1127.7 | 1041.5 | 1174.46 | 0 | 0 | 0
2026-04-17 13:58 | 669.1 |  | 676.4 | 669.7 | 2981.9 | 2981.5 | 2989.3 | 3466.2 | -34.32 | 3466.36 | 1 | 50 | 18939 | 42938.4 | 3287424 | 0 | 0 | 3475.59 | 75.51 | 71.56 | 100 | 0 | 0 | 1144.8 | 1026.3 | 1174.9 | 1144.8 | 1025.9 | 1174.49 | 1129.7 | 1039.5 | 1174.35 | 0 | 0 | 0
2026-04-17 13:59 | 671 |  | 674.4 | 667.8 | 2981.5 | 2993.3 | 2983.1 | 3465.04 | -36.05 | 3465.23 | 1 | 50 | 19005.7 | 42945.1 | 3287491 | 0 | 0 | 3475.59 | 75.51 | 71.56 | 100 | 0 | 0 | 1147.7 | 1023.5 | 1174.63 | 1147.4 | 1023.5 | 1174.39 | 1131.4 | 1037.9 | 1174.32 | 0 | 0 | 0
2026-04-17 14:00 | 669.4 |  | 676.8 | 669.1 | 2984 | 2981.1 | 2987 | 3465.06 | -33.49 | 3465.22 | 1 | 50 | 19056.7 | 42950.2 | 3287542 | 0 | 0 | 3475.59 | 75.45 | 71.49 | 100 | 0 | 0 | 1146.3 | 1024.8 | 1174.78 | 1146.7 | 1025 | 1175.34 | 1132 | 1037.5 | 1174.49 | 0 | 0 | 0
2026-04-17 14:01 | 671.4 |  | 675.2 | 668.2 | 2983.7 | 2991.4 | 2986.4 | 3467.6 | -34.38 | 3467.78 | 1 | 50 | 19124.4 | 42957 | 3287610 | 0 | 0 | 3475.59 | 75.45 | 71.49 | 100 | 0 | 0 | 1145.9 | 1025.5 | 1175.11 | 1146 | 1025 | 1174.6 | 1130.3 | 1040.1 | 1175.68 | 0 | 0 | 0
2026-04-17 14:02 | 672.1 |  | 675.7 | 671 | 2975.9 | 2984.9 | 2985.3 | 3466.61 | -33.98 | 3466.78 | 1 | 50 | 19174.4 | 42962 | 3287660 | 0 | 0 | 3475.59 | 75.39 | 71.42 | 100 | 0 | 0 | 1145.2 | 1026.3 | 1175.34 | 1145.5 | 1025.3 | 1174.49 | 1129.9 | 1039.5 | 1174.58 | 0 | 0 | 0
2026-04-17 14:03 | 670.1 |  | 673.4 | 668.6 | 2978.1 | 2991.9 | 2991.9 | 3464.83 | -33.06 | 3464.98 | 1 | 50 | 19242.1 | 42968.7 | 3287727 | 0 | 0 | 3475.59 | 75.39 | 71.42 | 100 | 0 | 0 | 1144.2 | 1026.1 | 1174.05 | 1144.8 | 1025.6 | 1174.12 | 1129.7 | 1039.1 | 1173.91 | 0 | 0 | 0
2026-04-17 14:04 | 668.4 |  | 676.5 | 668.5 | 2985.3 | 2982.1 | 2991.3 | 3466.27 | -32.72 | 3466.43 | 1 | 50 | 19292.2 | 42973.8 | 3287778 | 0 | 0 | 3475.59 | 75.33 | 71.35 | 100 | 0 | 0 | 1143.3 | 1027.4 | 1174.68 | 1143.1 | 1027.4 | 1174.4 | 1128.6 | 1040.4 | 1174.23 | 0 | 0 | 0
2026-04-17 14:05 | 670.5 |  | 675.2 | 670.7 | 2977.1 | 2986.2 | 2991.3 | 3467.96 | -33.02 | 3467.97 | 1 | 50 | 19359.8 | 42980.5 | 3287845 | 0 | 0 | 3475.59 | 75.33 | 71.35 | 100 | 0 | 0 | 1144 | 1027.2 | 1175.12 | 1144 | 1026 | 1173.77 | 1130.2 | 1038.8 | 1174.03 | 0 | 0 | 0
2026-04-17 14:06 | 672.1 |  | 677.3 | 668.4 | 2983.6 | 2987 | 2979.6 | 3468.8 | -36.02 | 3468.98 | 1 | 50 | 19410.9 | 42985.6 | 3287896 | 0 | 0 | 3475.59 | 75.28 | 71.29 | 100 | 0 | 0 | 1144 | 1027.1 | 1174.97 | 1144.1 | 1027.3 | 1175.36 | 1129.6 | 1039.3 | 1174.02 | 0 | 0 | 0
2026-04-17 14:07 | 668.9 |  | 676.7 | 668.9 | 2986.3 | 2977.5 | 2986.8 | 3464.74 | -31.35 | 3464.88 | 1 | 50 | 19461.9 | 42990.7 | 3287947 | 0 | 0 | 3475.59 | 75.22 | 71.23 | 100 | 0 | 0 | 1143.5 | 1026.4 | 1173.72 | 1143.5 | 1026.8 | 1174.15 | 1129.6 | 1039.7 | 1174.45 | 0 | 0 | 0
2026-04-17 14:08 | 669.3 |  | 675.7 | 667.9 | 2979.6 | 2986.3 | 2994 | 3462.82 | -33.54 | 3462.98 | 1 | 50 | 19530.6 | 42997.6 | 3288016 | 0 | 0 | 3475.59 | 75.23 | 71.23 | 100 | 0 | 0 | 1141.6 | 1027.8 | 1173.34 | 1141.1 | 1028.9 | 1174.09 | 1129.3 | 1040.7 | 1175.24 | 0 | 0 | 0
2026-04-17 14:09 | 667.9 |  | 673.5 | 668.3 | 2977.8 | 2985 | 2993.9 | 3458.43 | -33.75 | 3458.6 | 1 | 50 | 19580.6 | 43002.6 | 3288066 | 0 | 0 | 3475.59 | 75.17 | 71.17 | 100 | 0 | 0 | 1140.9 | 1027.4 | 1172.15 | 1139.4 | 1029.1 | 1172.55 | 1127.7 | 1040.4 | 1173.3 | 0 | 0 | 0
2026-04-17 14:10 | 671.6 |  | 674.9 | 670.2 | 2977.2 | 2986.6 | 2985.3 | 3467.53 | -33.5 | 3467.71 | 1 | 50 | 19648.3 | 43009.4 | 3288134 | 0 | 0 | 3475.59 | 75.22 | 71.2 | 100 | 0 | 0 | 1140.1 | 1029.8 | 1174.02 | 1139.2 | 1031.4 | 1174.96 | 1127.7 | 1041.6 | 1174.65 | 0 | 0 | 0
2026-04-17 14:11 | 670.4 |  | 676.3 | 669.5 | 2982 | 2986.1 | 2986.1 | 3464.33 | -33.58 | 3464.49 | 1 | 50 | 19698.3 | 43014.4 | 3288184 | 0 | 0 | 3475.59 | 75.16 | 71.14 | 100 | 0 | 0 | 1141.5 | 1028.8 | 1174.34 | 1140 | 1029.7 | 1173.83 | 1127.8 | 1040.9 | 1173.96 | 0 | 0 | 0
2026-04-17 14:12 | 671.8 |  | 674.7 | 669.7 | 2974 | 2991.1 | 2986.4 | 3466.65 | -34.56 | 3466.81 | 1 | 50 | 19765 | 43021.1 | 3288251 | 0 | 0 | 3475.59 | 75.17 | 71.14 | 100 | 0 | 0 | 1143.9 | 1027.1 | 1174.85 | 1142.7 | 1026.9 | 1173.42 | 1131.6 | 1037.1 | 1173.62 | 0 | 0 | 0
2026-04-17 14:13 | 670.9 |  | 675.4 | 670.6 | 2970.5 | 2982.3 | 2988.2 | 3464.42 | -33.97 | 3464.58 | 1 | 50 | 19817 | 43026.3 | 3288303 | 0 | 0 | 3475.59 | 75.12 | 71.09 | 100 | 0 | 0 | 1143.3 | 1025.8 | 1172.77 | 1142.5 | 1027.5 | 1173.94 | 1131.3 | 1037 | 1173.17 | 0 | 0 | 0
2026-04-17 14:14 | 669.1 |  | 673.7 | 668.8 | 2983.4 | 2988.9 | 2991.1 | 3463.39 | -33.47 | 3463.55 | 1 | 50 | 19883.7 | 43032.9 | 3288369 | 0 | 0 | 3475.59 | 75.12 | 71.09 | 100 | 0 | 0 | 1143.5 | 1026.8 | 1174.17 | 1142.7 | 1027.4 | 1173.97 | 1129.2 | 1040.8 | 1175.27 | 0 | 0 | 0
2026-04-17 14:15 | 672.4 |  | 676.2 | 668.9 | 2975 | 2980.9 | 2978.7 | 3462.92 | -32.17 | 3463.08 | 1 | 50 | 19933.8 | 43037.9 | 3288419 | 0 | 0 | 3475.59 | 75.07 | 71.03 | 100 | 0 | 0 | 1143.7 | 1025.6 | 1173.03 | 1142.9 | 1026 | 1172.57 | 1129.9 | 1037.2 | 1171.92 | 0 | 0 | 0
2026-04-17 14:16 | 669.6 |  | 674.3 | 669.6 | 2974.5 | 2983.1 | 2990.5 | 3460.75 | -34.88 | 3460.94 | 1 | 50 | 20000.5 | 43044.6 | 3288486 | 0 | 0 | 3475.59 | 75.07 | 71.03 | 100 | 0 | 0 | 1144.3 | 1025.4 | 1173.41 | 1144 | 1025.5 | 1173.16 | 1129.6 | 1039.2 | 1173.93 | 0 | 0 | 0
2026-04-17 14:17 | 670.3 |  | 675.7 | 667.1 | 2984.8 | 2991.1 | 2979.3 | 3463.66 | -34.28 | 3463.83 | 1 | 50 | 20050.5 | 43049.6 | 3288536 | 0 | 0 | 3475.59 | 75.01 | 70.97 | 100 | 0 | 0 | 1142.4 | 1027.1 | 1173.39 | 1142.3 | 1027.3 | 1173.46 | 1128.9 | 1039.6 | 1173.61 | 0 | 0 | 0
2026-04-17 14:18 | 669.7 |  | 677.4 | 670.8 | 2982.3 | 2982.8 | 2991.5 | 3471.43 | -34.22 | 3471.6 | 1 | 50 | 20118.2 | 43056.4 | 3288604 | 0 | 0 | 3475.59 | 75.02 | 70.97 | 100 | 0 | 0 | 1139.5 | 1032.2 | 1176.18 | 1139.1 | 1033 | 1176.72 | 1125.8 | 1045.1 | 1176.55 | 0 | 0 | 0
2026-04-17 14:19 | 670.8 |  | 677.5 | 668.3 | 2983.9 | 2981.8 | 2980.9 | 3464.53 | -32.75 | 3464.69 | 1 | 50 | 20168.3 | 43061.4 | 3288654 | 0 | 0 | 3475.59 | 74.97 | 70.91 | 100 | 0 | 0 | 1138.1 | 1031.8 | 1174.24 | 1138.1 | 1031.7 | 1174.16 | 1124.9 | 1043.6 | 1173.94 | 0 | 0 | 0
2026-04-17 14:20 | 669.4 |  | 675.3 | 666.5 | 2993.6 | 2990.2 | 2983.2 | 3466.32 | -32.11 | 3466.47 | 1 | 50 | 20235.9 | 43068.2 | 3288722 | 0 | 0 | 3475.59 | 74.98 | 70.92 | 100 | 0 | 0 | 1137.5 | 1032.7 | 1174.71 | 1135.8 | 1034.4 | 1174.91 | 1121.8 | 1047.3 | 1174.85 | 0 | 0 | 0
2026-04-17 14:21 | 672.4 |  | 677.9 | 669 | 2985.6 | 2980.8 | 2978.7 | 3469.77 | -35.24 | 3469.97 | 1 | 50 | 20286 | 43073.1 | 3288771 | 0 | 0 | 3475.59 | 74.93 | 70.86 | 100 | 0 | 0 | 1137.5 | 1033.1 | 1175.15 | 1137.1 | 1032.7 | 1174.27 | 1123.5 | 1044 | 1172.96 | 0 | 0 | 0
2026-04-17 14:22 | 670.1 |  | 676.7 | 667.6 | 2986 | 2981.4 | 2978.8 | 3462.3 | -32.02 | 3462.45 | 1 | 50 | 20353.7 | 43079.9 | 3288839 | 0 | 0 | 3475.59 | 74.94 | 70.87 | 100 | 0 | 0 | 1137 | 1031.5 | 1172.87 | 1136.2 | 1032.9 | 1173.6 | 1122.5 | 1045.7 | 1173.78 | 0 | 0 | 0
2026-04-17 14:23 | 667.7 |  | 675.6 | 668.5 | 2985.2 | 2979 | 2989.2 | 3459.68 | -32.86 | 3459.83 | 1 | 50 | 20404.7 | 43085 | 3288890 | 0 | 0 | 3475.59 | 74.89 | 70.82 | 100 | 0 | 0 | 1135.3 | 1033 | 1172.75 | 1134.6 | 1035 | 1174.27 | 1122.7 | 1045.4 | 1173.65 | 0 | 0 | 0
2026-04-17 14:24 | 671.3 |  | 674.8 | 667.6 | 2978 | 2983.9 | 2977.6 | 3459.2 | -32.19 | 3459.35 | 1 | 50 | 20472.4 | 43091.8 | 3288958 | 0 | 0 | 3475.59 | 74.91 | 70.83 | 100 | 0 | 0 | 1135.1 | 1033.6 | 1173.21 | 1134.4 | 1033.9 | 1172.91 | 1120.9 | 1046.9 | 1173.45 | 0 | 0 | 0
2026-04-17 14:25 | 672 |  | 675.6 | 668.1 | 2980.1 | 2984.2 | 2977.1 | 3464.5 | -33.07 | 3464.67 | 1 | 50 | 20522.4 | 43096.8 | 3289008 | 0 | 0 | 3475.59 | 74.86 | 70.78 | 100 | 0 | 0 | 1136 | 1034.4 | 1175.05 | 1134.8 | 1035 | 1174.5 | 1119.9 | 1048.6 | 1174.35 | 0 | 0 | 0
2026-04-17 14:26 | 668.7 |  | 674.5 | 665.3 | 2992.6 | 2988.6 | 2981.3 | 3458.33 | -31.58 | 3458.48 | 1 | 50 | 20590.1 | 43103.6 | 3289076 | 0 | 0 | 3475.59 | 74.88 | 70.78 | 100 | 0 | 0 | 1138.1 | 1030 | 1172.28 | 1137.3 | 1031.2 | 1172.77 | 1121.7 | 1047.1 | 1174.57 | 0 | 0 | 0
2026-04-17 14:27 | 670.9 |  | 673.6 | 667.4 | 2981.3 | 2994.7 | 2983.3 | 3463.88 | -33.09 | 3464.04 | 1 | 50 | 20640.1 | 43108.6 | 3289126 | 0 | 0 | 3475.59 | 74.83 | 70.73 | 100 | 0 | 0 | 1138.1 | 1032 | 1174.48 | 1137.5 | 1032.3 | 1174.35 | 1122.6 | 1046.3 | 1174.55 | 0 | 0 | 0
2026-04-17 14:28 | 670.6 |  | 676.7 | 667.3 | 2986.7 | 2986.9 | 2985.1 | 3466.36 | -35.22 | 3466.53 | 1 | 50 | 20707.8 | 43115.3 | 3289193 | 0 | 0 | 3475.59 | 74.84 | 70.74 | 100 | 0 | 0 | 1136.6 | 1032.8 | 1173.91 | 1135.2 | 1033.8 | 1173.58 | 1120.7 | 1048.4 | 1174.9 | 0 | 0 | 0
2026-04-17 14:29 | 670.2 |  | 677.7 | 668.7 | 2984.3 | 2979.9 | 2983.7 | 3464.77 | -34.9 | 3464.94 | 1 | 50.1 | 20757.9 | 43120.3 | 3289243 | 0 | 0 | 3475.59 | 74.79 | 70.69 | 100 | 0 | 0 | 1137.4 | 1031.8 | 1173.55 | 1136.3 | 1033.6 | 1174.48 | 1120.6 | 1047.9 | 1174.27 | 0 | 0 | 0
2026-04-17 14:30 | 669.8 |  | 676.7 | 667.4 | 2987.5 | 2982.8 | 2983.8 | 3464.65 | -35.97 | 3464.84 | 1 | 50.1 | 20825.6 | 43127.1 | 3289311 | 0 | 0 | 3475.59 | 74.81 | 70.7 | 100 | 0 | 0 | 1137 | 1032.8 | 1174.33 | 1137.1 | 1032.6 | 1174.17 | 1121.1 | 1047.9 | 1174.8 | 0 | 0 | 0
2026-04-17 14:31 | 671.7 |  | 674.2 | 669.4 | 2975.2 | 2988 | 2981.2 | 3461.07 | -35.69 | 3462.16 | 1 | 50.1 | 20875.6 | 43132.1 | 3289361 | 0 | 0 | 3475.59 | 74.76 | 70.65 | 100 | 0 | 0 | 1137.5 | 1030.8 | 1172.49 | 1136.9 | 1031.5 | 1172.71 | 1120.6 | 1046.8 | 1173.07 | 0 | 0 | 0
2026-04-17 14:32 | 668.7 |  | 676.4 | 667.2 | 2988.8 | 2982 | 2989.1 | 3464.26 | -36.71 | 3464.46 | 1 | 50.1 | 20943.3 | 43138.9 | 3289429 | 0 | 0 | 3475.59 | 74.78 | 70.66 | 100 | 0 | 0 | 1136.3 | 1033.7 | 1174.54 | 1136.7 | 1033.3 | 1174.53 | 1121.9 | 1047.4 | 1175.07 | 0 | 0 | 0
2026-04-17 14:33 | 668.7 |  | 675.6 | 669.6 | 2980.5 | 2983.3 | 2992.2 | 3466.02 | -34.64 | 3466.19 | 1 | 50.1 | 20993.3 | 43143.9 | 3289479 | 0 | 0 | 3475.59 | 74.73 | 70.61 | 100 | 0 | 0 | 1136.7 | 1032.6 | 1173.77 | 1136.9 | 1031.8 | 1173.05 | 1121.4 | 1045.8 | 1172.76 | 0 | 0 | 0
2026-04-17 14:34 | 670.7 |  | 675.1 | 667.9 | 2985.4 | 2991.6 | 2980.6 | 3464.57 | -34.99 | 3464.75 | 1 | 50.1 | 21061 | 43150.7 | 3289547 | 0 | 0 | 3475.59 | 74.75 | 70.62 | 100 | 0 | 0 | 1136.9 | 1032.5 | 1173.8 | 1137.3 | 1033.3 | 1175.14 | 1121.5 | 1048 | 1175.3 | 0 | 0 | 0
2026-04-17 14:35 | 670.2 |  | 675 | 670.7 | 2970.8 | 2982.2 | 2986.8 | 3460.83 | -33.49 | 3461.84 | 1 | 50.1 | 21112 | 43155.8 | 3289598 | 0 | 0 | 3475.59 | 74.71 | 70.58 | 100 | 0 | 0 | 1135.4 | 1033.7 | 1173.62 | 1136.6 | 1032.4 | 1173.42 | 1120.5 | 1047.7 | 1173.98 | 0 | 0 | 0
2026-04-17 14:36 | 669 |  | 674.1 | 670.2 | 2971.8 | 2983.1 | 2988.5 | 3459.68 | -33.99 | 3459.68 | 1 | 50.1 | 21179.7 | 43162.5 | 3289665 | 0 | 0 | 3475.59 | 74.73 | 70.59 | 100 | 0 | 0 | 1134.4 | 1033.4 | 1172.26 | 1135.7 | 1032.4 | 1172.52 | 1117.6 | 1048.7 | 1172.21 | 0 | 0 | 0
2026-04-17 14:37 | 672.5 |  | 678.4 | 671.5 | 2976.4 | 2984.4 | 2984.8 | 3469.83 | -34.19 | 3470 | 1 | 50.1 | 21230.7 | 43167.6 | 3289716 | 0 | 0 | 3475.59 | 74.69 | 70.55 | 100 | 0 | 0 | 1132.8 | 1037.8 | 1175.62 | 1133.9 | 1036 | 1174.75 | 1115.6 | 1053.8 | 1175.61 | 0 | 0 | 0
2026-04-17 14:38 | 670.4 |  | 677.2 | 667.9 | 2985.9 | 2982.6 | 2982.5 | 3465.47 | -33.81 | 3465.64 | 1 | 50 | 21298.4 | 43174.4 | 3289784 | 0 | 0 | 3475.59 | 74.72 | 70.57 | 100 | 0 | 0 | 1133.8 | 1035.9 | 1174.56 | 1135 | 1035.2 | 1174.9 | 1116.7 | 1051.6 | 1174.32 | 0 | 0 | 0
2026-04-17 14:39 | 672.1 |  | 675.2 | 670.5 | 2969.9 | 2984.5 | 2983.2 | 3464.03 | -35.1 | 3464.21 | 1 | 50 | 21349.4 | 43179.5 | 3289835 | 0 | 0 | 3475.59 | 74.68 | 70.53 | 100 | 0 | 0 | 1132.6 | 1035.3 | 1172.6 | 1133.4 | 1034.7 | 1172.7 | 1116 | 1050.7 | 1172.53 | 0 | 0 | 0
2026-04-17 14:40 | 672 |  | 677.6 | 668.8 | 2981.1 | 2983.4 | 2971.2 | 3465.51 | -33.59 | 3465.69 | 1 | 50 | 21416.2 | 43186.2 | 3289902 | 0 | 0 | 3475.59 | 74.7 | 70.54 | 100 | 0 | 0 | 1130.7 | 1038.3 | 1174.04 | 1132.3 | 1036.6 | 1173.79 | 1114 | 1053.8 | 1173.97 | 0 | 0 | 0
2026-04-17 14:41 | 670.6 |  | 676.9 | 667.4 | 2988.2 | 2982.8 | 2981 | 3466 | -33.95 | 3466.17 | 1 | 50 | 21467.2 | 43191.3 | 3289953 | 0 | 0 | 3475.59 | 74.66 | 70.5 | 100 | 0 | 0 | 1131.1 | 1038.2 | 1174.28 | 1132.8 | 1035.8 | 1173.35 | 1113.2 | 1054.4 | 1173.78 | 0 | 0 | 0
2026-04-17 14:42 | 670.9 |  | 677.4 | 668 | 2984.8 | 2981.2 | 2981.7 | 3466.97 | -33.06 | 3467.12 | 1 | 50 | 21533.9 | 43197.9 | 3290019 | 0 | 0 | 3475.59 | 74.68 | 70.51 | 100 | 0 | 0 | 1130.1 | 1039.5 | 1174.73 | 1132.2 | 1037.1 | 1174.15 | 1113 | 1055.6 | 1174.85 | 0 | 0 | 0
2026-04-17 14:43 | 671.7 |  | 677.8 | 668.5 | 2981.6 | 2983.9 | 2983.1 | 3467.97 | -34.06 | 3468.15 | 1 | 50 | 21584.9 | 43203 | 3290070 | 0 | 0 | 3475.59 | 74.65 | 70.48 | 100 | 0 | 0 | 1128.9 | 1041 | 1175.16 | 1130.9 | 1038.3 | 1174.26 | 1110.9 | 1057.1 | 1174.32 | 0 | 0 | 0
2026-04-17 14:44 | 672.3 |  | 675.1 | 669.6 | 2974.4 | 2988.7 | 2981.3 | 3465.19 | -34.94 | 3465.85 | 1 | 50 | 21652.6 | 43209.8 | 3290138 | 0 | 0 | 3475.59 | 74.68 | 70.5 | 100 | 0 | 0 | 1131.8 | 1037.2 | 1173.89 | 1133 | 1036.3 | 1174.13 | 1111.1 | 1057 | 1174.43 | 0 | 0 | 0
2026-04-17 14:45 | 672.1 |  | 675.7 | 669.9 | 2980.6 | 2989.9 | 2984.2 | 3468.49 | -35.07 | 3468.67 | 1 | 50 | 21702.6 | 43214.8 | 3290188 | 0 | 0 | 3475.59 | 74.63 | 70.45 | 100 | 0 | 0 | 1130.7 | 1039.5 | 1175.35 | 1132.2 | 1037.2 | 1174.36 | 1113.1 | 1054.8 | 1174.15 | 0 | 0 | 0
2026-04-17 14:46 | 670.5 |  | 676.3 | 668.7 | 2982.9 | 2984.3 | 2983.1 | 3463.7 | -34.28 | 3463.87 | 1 | 50.1 | 21770.3 | 43221.6 | 3290256 | 0 | 0 | 3475.59 | 74.66 | 70.47 | 100 | 0 | 0 | 1131.3 | 1039.2 | 1175.61 | 1132 | 1037.5 | 1174.43 | 1112.9 | 1056.8 | 1176.1 | 0 | 0 | 0
2026-04-17 14:47 | 672.1 |  | 677.4 | 670.9 | 2973.5 | 2980.9 | 2980.9 | 3465.65 | -32.02 | 3465.78 | 1 | 50.1 | 21820.3 | 43226.6 | 3290306 | 0 | 0 | 3475.59 | 74.62 | 70.43 | 100 | 0 | 0 | 1131 | 1038.3 | 1174.29 | 1131.9 | 1036.9 | 1173.72 | 1114.5 | 1053.5 | 1174.09 | 0 | 0 | 0
2026-04-17 14:48 | 670.3 |  | 676.3 | 669.6 | 2975.7 | 2982.7 | 2984.3 | 3464.14 | -34.48 | 3464.31 | 1 | 50.1 | 21887.1 | 43233.3 | 3290373 | 0 | 0 | 3475.59 | 74.64 | 70.45 | 100 | 0 | 0 | 1130.8 | 1037.8 | 1173.39 | 1131.4 | 1036.2 | 1172.33 | 1112.5 | 1054.3 | 1172.9 | 0 | 0 | 0
2026-04-17 14:49 | 670.1 |  | 675.1 | 668.5 | 2975.4 | 2982.8 | 2984.1 | 3459.06 | -31.8 | 3459.21 | 1 | 50.2 | 21938.1 | 43238.4 | 3290424 | 0 | 0 | 3475.59 | 74.61 | 70.41 | 100 | 0 | 0 | 1130.7 | 1036.9 | 1172.4 | 1131.9 | 1036.1 | 1172.8 | 1113.3 | 1054.3 | 1173.76 | 0 | 0 | 0
2026-04-17 14:50 | 671.4 |  | 677.5 | 669.6 | 2981.3 | 2983.4 | 2983 | 3469.74 | -30.84 | 3469.88 | 1 | 50.2 | 22004.8 | 43245 | 3290490 | 0 | 0 | 3475.59 | 74.63 | 70.43 | 100 | 0 | 0 | 1128.6 | 1041.7 | 1175.63 | 1130.3 | 1040.4 | 1176.02 | 1110.8 | 1058.6 | 1175.9 | 0 | 0 | 0
2026-04-17 14:51 | 671 |  | 675.6 | 669.2 | 2982.8 | 2988.3 | 2985.5 | 3466.47 | -34.19 | 3466.65 | 1 | 50.2 | 22055.8 | 43250.1 | 3290541 | 0 | 0 | 3475.59 | 74.6 | 70.4 | 100 | 0 | 0 | 1128 | 1041.2 | 1174.43 | 1129.9 | 1038.5 | 1173.45 | 1111.4 | 1056.9 | 1174.59 | 0 | 0 | 0
2026-04-17 14:52 | 669 |  | 675.6 | 670 | 2978.1 | 2980.9 | 2985.2 | 3462.01 | -35.03 | 3462.19 | 1 | 50.1 | 22123.5 | 43256.9 | 3290609 | 0 | 0 | 3475.59 | 74.63 | 70.42 | 100 | 0 | 0 | 1127.7 | 1040.2 | 1173.05 | 1129.6 | 1038.5 | 1173.09 | 1109.7 | 1057.5 | 1173.49 | 0 | 0 | 0
2026-04-17 14:53 | 669.7 |  | 676.4 | 670.8 | 2978.6 | 2982 | 2986.5 | 3466.19 | -35.8 | 3466.37 | 1 | 50.1 | 22174.5 | 43262 | 3290660 | 0 | 0 | 3475.59 | 74.6 | 70.39 | 100 | 0 | 0 | 1127.6 | 1041.6 | 1174.48 | 1129.2 | 1040.2 | 1174.72 | 1109.7 | 1058.5 | 1174.63 | 0 | 0 | 0
2026-04-17 14:54 | 670.7 |  | 676.4 | 669 | 2979.8 | 2981.6 | 2980.6 | 3463.75 | -34.88 | 3463.92 | 1 | 50.1 | 22241.2 | 43268.7 | 3290727 | 0 | 0 | 3475.59 | 74.63 | 70.41 | 100 | 0 | 0 | 1131.6 | 1036.7 | 1173.15 | 1133 | 1035.5 | 1173.2 | 1113 | 1054.5 | 1173.66 | 0 | 0 | 0
2026-04-17 14:55 | 671.7 |  | 676.5 | 669.7 | 2973.8 | 2982.3 | 2981.4 | 3463.83 | -35.08 | 3464.19 | 1 | 50.1 | 22292.2 | 43273.8 | 3290778 | 0 | 0 | 3475.59 | 74.6 | 70.38 | 100 | 0 | 0 | 1130.2 | 1038.5 | 1173.69 | 1131.9 | 1037.7 | 1174.62 | 1114.1 | 1053.8 | 1174 | 0 | 0 | 0
2026-04-17 14:56 | 671.8 |  | 678 | 670.5 | 2978.4 | 2977.5 | 2980.8 | 3468 | -37.24 | 3468.19 | 1 | 50.1 | 22358.9 | 43280.4 | 3290844 | 0 | 0 | 3475.59 | 74.62 | 70.39 | 100 | 0 | 0 | 1129.1 | 1040 | 1174.27 | 1131.3 | 1039 | 1175.03 | 1113.2 | 1054.6 | 1173.94 | 0 | 0 | 0
2026-04-17 14:57 | 670.3 |  | 677.4 | 671.4 | 2974.4 | 2977.8 | 2983.3 | 3464.53 | -36.11 | 3465.44 | 1 | 50.1 | 22409 | 43285.5 | 3290895 | 0 | 0 | 3475.59 | 74.59 | 70.36 | 100 | 0 | 0 | 1130.9 | 1037.5 | 1173.25 | 1132.2 | 1036.4 | 1173.43 | 1112.6 | 1054.3 | 1173.07 | 0 | 0 | 0
2026-04-17 14:58 | 671.7 |  | 677 | 669.7 | 2977 | 2979.9 | 2977.7 | 3464.31 | -34.74 | 3464.49 | 1 | 50.1 | 22476.7 | 43292.2 | 3290962 | 0 | 0 | 3475.59 | 74.62 | 70.38 | 100 | 0 | 0 | 1128.6 | 1040.2 | 1173.99 | 1130.8 | 1038.2 | 1173.97 | 1111.5 | 1056.2 | 1173.93 | 0 | 0 | 0
2026-04-17 14:59 | 670.8 |  | 677.4 | 671.4 | 2975.3 | 2980.5 | 2982.1 | 3466.04 | -34.4 | 3466.22 | 1 | 50.1 | 22527.7 | 43297.3 | 3291013 | 0 | 0 | 3475.59 | 74.59 | 70.36 | 100 | 0 | 0 | 1128.5 | 1040.5 | 1174.15 | 1130.2 | 1040 | 1175.38 | 1109.4 | 1058.2 | 1173.97 | 0 | 0 | 0
2026-04-17 15:00 | 670.5 |  | 676.7 | 670.5 | 2972.5 | 2977.7 | 2980.3 | 3459.36 | -34.1 | 3459.52 | 1 | 50.1 | 22594.4 | 43304 | 3291080 | 0 | 0 | 3475.59 | 74.62 | 70.38 | 100 | 0 | 0 | 1127.9 | 1039.3 | 1172.31 | 1130.2 | 1036.9 | 1171.89 | 1110 | 1057.6 | 1173.94 | 0 | 0 | 0
2026-04-17 15:01 | 670.6 |  | 676.7 | 671.1 | 2979.3 | 2981.7 | 2986 | 3468.17 | -34.07 | 3468.34 | 1 | 50.2 | 22644.4 | 43309 | 3291130 | 0 | 0 | 3475.59 | 74.59 | 70.35 | 100 | 0 | 0 | 1126.7 | 1043.7 | 1175.91 | 1128.4 | 1042.4 | 1176.25 | 1106.4 | 1063.2 | 1176.37 | 0 | 0 | 0
2026-04-17 15:02 | 672 |  | 677.5 | 670.5 | 2980 | 2983.4 | 2981.9 | 3471.29 | -34.47 | 3471.48 | 1 | 50.2 | 22711.1 | 43315.7 | 3291197 | 0 | 0 | 3475.59 | 74.62 | 70.37 | 100 | 0 | 0 | 1124.6 | 1045.8 | 1176.16 | 1127.1 | 1043.7 | 1176.32 | 1105.1 | 1064.3 | 1176.13 | 0 | 0 | 0
2026-04-17 15:03 | 670.5 |  | 675.3 | 669.1 | 2958.4 | 2964.3 | 2964.4 | 3443.74 | -34.58 | 3443.92 | 1 | 50.2 | 22762.1 | 43320.8 | 3291248 | 0 | 0 | 3475.59 | 74.6 | 70.34 | 100 | 0 | 0 | 1126.7 | 1036 | 1167.21 | 1128.2 | 1035.5 | 1168.23 | 1106.9 | 1056.9 | 1169.91 | 0 | 0 | 0
2026-04-17 15:04 | 672.4 |  | 677 | 670.6 | 2977.3 | 2981 | 2980.9 | 3469.15 | -34.94 | 3469.32 | 1 | 50.2 | 22828.8 | 43327.4 | 3291314 | 0 | 0 | 3475.59 | 74.63 | 70.37 | 100 | 0 | 0 | 1121.7 | 1047.2 | 1174.61 | 1124.8 | 1043.3 | 1173.5 | 1102.7 | 1064.9 | 1174.09 | 0 | 0 | 0
2026-04-17 15:05 | 669.6 |  | 675.8 | 670 | 2982.2 | 2983.5 | 2986.5 | 3465.02 | -33.26 | 3465.19 | 1 | 50.2 | 22878.8 | 43332.4 | 3291364 | 0 | 0 | 3475.59 | 74.61 | 70.34 | 100 | 0 | 0 | 1122 | 1047 | 1174.78 | 1123.6 | 1045.6 | 1174.82 | 1101.9 | 1066 | 1174.6 | 0 | 0 | 0
2026-04-17 15:06 | 671.9 |  | 677.2 | 670.1 | 2977.3 | 2979.3 | 2980.2 | 3467.3 | -33.9 | 3467.47 | 1 | 50.2 | 22946.5 | 43339.2 | 3291432 | 0 | 0 | 3475.59 | 74.64 | 70.37 | 100 | 0 | 0 | 1121.7 | 1047 | 1174.44 | 1123.4 | 1045.7 | 1174.74 | 1099.3 | 1069.1 | 1175.22 | 0 | 0 | 0
2026-04-17 15:07 | 671.3 |  | 676.3 | 670.1 | 2978.6 | 2984.4 | 2985 | 3466.17 | -31.71 | 3466.32 | 1 | 50.2 | 22996.6 | 43344.2 | 3291482 | 0 | 0 | 3475.59 | 74.61 | 70.34 | 100 | 0 | 0 | 1120.4 | 1048.2 | 1174.42 | 1122.5 | 1045.9 | 1174.02 | 1099.1 | 1068.6 | 1174.48 | 0 | 0 | 0
2026-04-17 15:08 | 670 |  | 676 | 670.3 | 2979 | 2985.1 | 2987.6 | 3466.83 | -34.88 | 3467.01 | 1 | 50.2 | 23063.3 | 43350.9 | 3291549 | 0 | 0 | 3475.59 | 74.64 | 70.37 | 100 | 0 | 0 | 1120.5 | 1049.2 | 1175.64 | 1122.6 | 1046.7 | 1175.05 | 1097.2 | 1071.5 | 1175.15 | 0 | 0 | 0
2026-04-17 15:09 | 670.8 |  | 676.5 | 670.4 | 2979.8 | 2979.1 | 2982.5 | 3464.21 | -34.96 | 3464.37 | 1 | 50.1 | 23113.3 | 43355.9 | 3291599 | 0 | 0 | 3475.59 | 74.62 | 70.34 | 100 | 0 | 0 | 1119.8 | 1048.2 | 1173.75 | 1121.9 | 1046.6 | 1174.15 | 1096.2 | 1071.1 | 1174.16 | 0 | 0 | 0
2026-04-17 15:10 | 670.2 |  | 676.5 | 670.3 | 2977.2 | 2984.9 | 2986.5 | 3464.32 | -34.81 | 3464.5 | 1 | 50.1 | 23181 | 43362.6 | 3291666 | 0 | 0 | 3475.59 | 74.65 | 70.37 | 100 | 0 | 0 | 1118.7 | 1049.2 | 1173.73 | 1121.1 | 1047.3 | 1174.12 | 1094.3 | 1072.3 | 1173.38 | 0 | 0 | 0
2026-04-17 15:11 | 671.6 |  | 677.5 | 670 | 2979.6 | 2981 | 2980.1 | 3465.76 | -32.54 | 3467.25 | 1 | 50.1 | 23231.1 | 43367.7 | 3291717 | 0 | 0 | 3475.59 | 74.63 | 70.35 | 100 | 0 | 0 | 1117.8 | 1050.2 | 1173.89 | 1120.3 | 1048.5 | 1174.64 | 1093.7 | 1073 | 1173.57 | 0 | 0 | 0
2026-04-17 15:12 | 670.3 |  | 677.5 | 671.7 | 2980 | 2979.1 | 2986.3 | 3466.21 | -32.22 | 3466.38 | 1 | 50.1 | 23297.8 | 43374.3 | 3291783 | 0 | 0 | 3475.59 | 74.67 | 70.37 | 100 | 0 | 0 | 1119.4 | 1049.2 | 1174.44 | 1121.7 | 1047.5 | 1174.95 | 1092.6 | 1076.8 | 1176.51 | 0 | 0 | 0
2026-04-17 15:13 | 673.3 |  | 677.2 | 671 | 2975.7 | 2979.5 | 2977.3 | 3465.94 | -34.97 | 3466.12 | 1 | 50.1 | 23347.9 | 43379.3 | 3291833 | 0 | 0 | 3475.59 | 74.64 | 70.35 | 100 | 0 | 0 | 1118.3 | 1050.4 | 1174.66 | 1121.1 | 1047.5 | 1174.38 | 1091.3 | 1076 | 1174.22 | 0 | 0 | 0
2026-04-17 15:14 | 670.7 |  | 675.9 | 671.2 | 2977.1 | 2982.4 | 2985.2 | 3467.68 | -34.34 | 3467.85 | 1 | 50.1 | 23415.6 | 43386.1 | 3291901 | 0 | 0 | 3475.59 | 74.68 | 70.38 | 100 | 0 | 0 | 1114.6 | 1054.2 | 1175.04 | 1118.5 | 1050.9 | 1175.4 | 1087 | 1081.8 | 1175.91 | 0 | 0 | 0
2026-04-17 15:15 | 672.5 |  | 679 | 671.7 | 2969.8 | 2974.7 | 2975.9 | 3465.63 | -35.01 | 3465.82 | 1 | 50.1 | 23465.6 | 43391.1 | 3291951 | 0 | 0 | 3475.59 | 74.66 | 70.36 | 100 | 0 | 0 | 1110.6 | 1057.6 | 1174.55 | 1114.3 | 1053.4 | 1173.81 | 1084.3 | 1082 | 1173.25 | 0 | 0 | 0
2026-04-17 15:16 | 670.4 |  | 676.4 | 670.1 | 2974.7 | 2980.2 | 2980.1 | 3463.45 | -33.9 | 3463.62 | 1 | 50.1 | 23532.3 | 43397.8 | 3292018 | 0 | 0 | 3475.59 | 74.7 | 70.39 | 100 | 0 | 0 | 1110.1 | 1057 | 1173.34 | 1113.2 | 1055.2 | 1174.61 | 1072.9 | 1094.4 | 1174.14 | 0 | 0 | 0
2026-04-17 15:17 | 671.3 |  | 677.1 | 671.6 | 2974.8 | 2978.1 | 2981.5 | 3463.6 | -33.11 | 3463.75 | 1 | 50.1 | 23582.4 | 43402.8 | 3292068 | 0 | 0 | 3475.59 | 74.68 | 70.37 | 100 | 0 | 0 | 1113.2 | 1054.2 | 1173.54 | 1115.7 | 1052.6 | 1174.36 | 1075.1 | 1092.2 | 1174.23 | 0 | 0 | 0
2026-04-17 15:18 | 671.1 |  | 677 | 671.5 | 2974.4 | 2980.2 | 2980.5 | 3465.49 | -35.87 | 3465.67 | 1 | 50.1 | 23650.1 | 43409.6 | 3292136 | 0 | 0 | 3475.59 | 74.72 | 70.4 | 100 | 0 | 0 | 1111.4 | 1056.4 | 1174.07 | 1114.4 | 1053.7 | 1174.24 | 1074.1 | 1093 | 1174 | 0 | 0 | 0
2026-04-17 15:19 | 668 |  | 674.2 | 668.3 | 2981 | 2987 | 2987.6 | 3457.97 | -32.93 | 3458.13 | 1 | 50.1 | 23700.1 | 43414.5 | 3292185 | 0 | 0 | 3475.59 | 74.7 | 70.38 | 100 | 0 | 0 | 1111.4 | 1055.4 | 1173.03 | 1114.5 | 1052 | 1172.46 | 1069.6 | 1097.1 | 1173.48 | 0 | 0 | 0
2026-04-17 15:20 | 671.7 |  | 676.8 | 670 | 2980.3 | 2981.4 | 2983.9 | 3466.4 | -34.39 | 3466.56 | 1 | 50.1 | 23766.8 | 43421.2 | 3292252 | 0 | 0 | 3475.59 | 74.74 | 70.41 | 100 | 0 | 0 | 1111.2 | 1056.2 | 1173.66 | 1114.1 | 1053.7 | 1173.93 | 1060.5 | 1107.2 | 1174.2 | 0 | 0 | 0
2026-04-17 15:21 | 671.4 |  | 677.2 | 670.2 | 2979.9 | 2979.3 | 2983.5 | 3466.49 | -33.14 | 3466.65 | 1 | 50.1 | 23816.8 | 43426.2 | 3292302 | 0 | 0 | 3475.59 | 74.72 | 70.4 | 100 | 0 | 0 | 1107.2 | 1061.9 | 1175.74 | 1111.1 | 1057.7 | 1175.24 | 1056.9 | 1109.2 | 1172.34 | 0 | 0 | 0
2026-04-17 15:22 | 672.3 |  | 676.5 | 670.1 | 2972.4 | 2974.9 | 2973.9 | 3455.68 | -33.38 | 3455.86 | 1 | 50.1 | 23885.4 | 43433.1 | 3292371 | 0 | 0 | 3475.59 | 74.77 | 70.44 | 100 | 0 | 0 | 1103.3 | 1064.7 | 1174.67 | 1109.1 | 1058.6 | 1174.14 | 1059.3 | 1098.4 | 1163.54 | 0 | 0 | 0
2026-04-17 15:23 | 670.4 |  | 675.2 | 670.7 | 2963.5 | 2970.3 | 2971.5 | 3448.25 | -33.5 | 3448.41 | 1 | 50.1 | 23935.2 | 43438.1 | 3292421 | 0 | 0 | 3475.59 | 74.76 | 70.42 | 100 | 0 | 0 | 1101.9 | 1064.9 | 1173.39 | 1106.5 | 1061.2 | 1174.21 | 1057.4 | 1094.9 | 1157.72 | 0 | 0 | 0
2026-04-17 15:24 | 670.3 |  | 677.4 | 671.6 | 2957.5 | 2956.3 | 2973.3 | 3448.19 | -32.32 | 3448.36 | 1 | 50 | 24002.6 | 43444.8 | 3292488 | 0 | 0 | 3475.59 | 74.8 | 70.46 | 100 | 0 | 0 | 1100.7 | 1067.1 | 1174.52 | 1107 | 1060.5 | 1173.92 | 1059 | 1092.2 | 1156.61 | 0 | 0 | 0
2026-04-17 15:25 | 669.3 |  | 676.5 | 668.6 | 2972.1 | 2959.7 | 2972.8 | 3447.72 | -34.98 | 3448 | 1 | 50 | 24053.3 | 43449.9 | 3292539 | 0 | 0 | 3475.59 | 74.79 | 70.45 | 100 | 0 | 0 | 1101.8 | 1065.4 | 1173.9 | 1106.9 | 1060 | 1173.36 | 1058.2 | 1092.8 | 1156.36 | 0 | 0 | 0
2026-04-17 15:26 | 670.1 |  | 672.7 | 669.6 | 2962.4 | 2973.5 | 2974.7 | 3445.72 | -33.12 | 3444.92 | 1 | 50 | 24119.7 | 43456.6 | 3292606 | 0 | 0 | 3475.59 | 74.83 | 70.48 | 100 | 0 | 0 | 1100.2 | 1067.9 | 1174.85 | 1104.5 | 1064.5 | 1175.79 | 1059.6 | 1090.2 | 1153.42 | 0 | 0 | 0
2026-04-17 15:27 | 671.8 |  | 675.6 | 672 | 2949.2 | 2959.1 | 2962.1 | 3439.65 | -34.02 | 3439.82 | 1 | 50 | 24169.4 | 43461.5 | 3292655 | 0 | 0 | 3475.59 | 74.81 | 70.46 | 100 | 0 | 0 | 1098.7 | 1068.3 | 1173.69 | 1104.3 | 1063.2 | 1174.04 | 1061.4 | 1082.5 | 1148.91 | 0 | 0 | 0
2026-04-17 15:28 | 670.7 |  | 673.6 | 670.5 | 2953.4 | 2962.3 | 2962 | 3435.26 | -31.94 | 3435.41 | 1 | 50 | 24235.6 | 43468.1 | 3292721 | 0 | 0 | 3475.59 | 74.85 | 70.5 | 100 | 0 | 0 | 1090.4 | 1076.9 | 1174.23 | 1098.7 | 1068.2 | 1173.65 | 1060.8 | 1078 | 1143.57 | 0 | 0 | 0
2026-04-17 15:29 | 670 |  | 677.1 | 668.2 | 2953.5 | 2946.6 | 2949.9 | 3428.85 | -33.08 | 3429.01 | 1 | 50 | 24285.1 | 43473.1 | 3292771 | 0 | 0 | 3475.59 | 74.84 | 70.48 | 100 | 0 | 0 | 1086.4 | 1081.3 | 1174.75 | 1097.3 | 1070.8 | 1174.98 | 1063.7 | 1068.2 | 1136.27 | 0 | 0 | 0
2026-04-17 15:30 | 670.1 |  | 677.6 | 670.1 | 2947.4 | 2936.8 | 2952.8 | 3427.58 | -33.97 | 3427.75 | 1 | 50 | 24351.1 | 43479.6 | 3292836 | 0 | 0 | 3475.59 | 74.88 | 70.52 | 100 | 0 | 0 | 1085.2 | 1081.9 | 1174.12 | 1095.9 | 1071.4 | 1174.2 | 1063.6 | 1067.9 | 1135.78 | 0 | 0 | 0
2026-04-17 15:31 | 669.1 |  | 676.8 | 669.7 | 2942.6 | 2937.6 | 2954.9 | 3423.03 | -33.37 | 3423.19 | 1 | 50 | 24401.5 | 43484.7 | 3292887 | 0 | 0 | 3475.59 | 74.87 | 70.51 | 100 | 0 | 0 | 1081.9 | 1085.2 | 1174.05 | 1093.7 | 1073.8 | 1174.42 | 1065.2 | 1061.4 | 1130.64 | 0 | 0 | 0
2026-04-17 15:32 | 669.4 |  | 674.8 | 670.5 | 2940.6 | 2944.6 | 2951.3 | 3419.69 | -33.11 | 3419.84 | 1 | 50 | 24468.4 | 43491.4 | 3292954 | 0 | 0 | 3475.59 | 74.92 | 70.55 | 100 | 0 | 0 | 1069.5 | 1097 | 1173.25 | 1088.9 | 1080.4 | 1176.41 | 1061.9 | 1062.1 | 1127.8 | 0 | 0 | 0
2026-04-17 15:33 | 671.6 |  | 676.5 | 670.1 | 2931.8 | 2931.3 | 2935.8 | 3408.3 | -33.98 | 3408.47 | 1 | 50 | 24533.1 | 43497.8 | 3293018 | 0 | 0 | 3475.59 | 74.96 | 70.58 | 100 | 0 | 0 | 1069 | 1093.5 | 1168.99 | 1087.4 | 1079.4 | 1173.7 | 1063.8 | 1055.2 | 1122.49 | 0 | 0 | 0
2026-04-17 15:34 | 670.6 |  | 676.9 | 671.4 | 2913.6 | 2917 | 2927.5 | 3398.52 | -33.88 | 3398.69 | 1 | 50 | 24583.2 | 43502.9 | 3293069 | 0 | 0 | 3475.59 | 74.95 | 70.57 | 100 | 0 | 0 | 1066.9 | 1089.7 | 1162.56 | 1078.6 | 1089.8 | 1175.51 | 1065.3 | 1046.2 | 1114.5 | 0 | 0 | 0
2026-04-17 15:35 | 672.3 |  | 674.8 | 669.8 | 2905.9 | 2916.1 | 2903 | 3379.37 | -33.72 | 3379.54 | 1 | 50 | 24648.4 | 43509.4 | 3293134 | 0 | 0 | 3475.59 | 74.99 | 70.61 | 100 | 0 | 0 | 1067.8 | 1079.9 | 1153.15 | 1066.3 | 1100.3 | 1173.3 | 1064.3 | 1042.6 | 1109.61 | 0 | 0 | 0
2026-04-17 15:36 | 671.1 |  | 675.5 | 671.8 | 2873.9 | 2887.3 | 2894 | 3355.66 | -33.49 | 3355.83 | 1 | 50 | 24698 | 43514.4 | 3293184 | 0 | 0 | 3475.59 | 74.98 | 70.6 | 100 | 0 | 0 | 1067.3 | 1073.9 | 1146.15 | 1064 | 1092.8 | 1162.74 | 1064.6 | 1033.7 | 1100.46 | 0 | 0 | 0
2026-04-17 15:37 | 670.4 |  | 677.9 | 669.4 | 2886.1 | 2879.5 | 2887.3 | 3356.52 | -33.62 | 3356.69 | 1 | 50 | 24761.6 | 43520.7 | 3293247 | 0 | 0 | 3475.59 | 75.02 | 70.63 | 100 | 0 | 0 | 1066.1 | 1076.7 | 1147.85 | 1060.1 | 1098.9 | 1164.94 | 1063.9 | 1030.9 | 1096.75 | 0 | 0 | 0
2026-04-17 15:38 | 671.9 |  | 675.4 | 672 | 2872.2 | 2881.5 | 2882.6 | 3350.19 | -33.29 | 3350.35 | 1 | 50 | 24810.1 | 43525.6 | 3293296 | 0 | 0 | 3475.59 | 75.01 | 70.62 | 100 | 0 | 0 | 1070.2 | 1068.4 | 1143.4 | 1063.3 | 1094.3 | 1163.58 | 1064.1 | 1031 | 1097.12 | 0 | 0 | 0
2026-04-17 15:39 | 672.8 |  | 675.2 | 671.4 | 2850.6 | 2863.7 | 2853.1 | 3321.64 | -35.24 | 3321.81 | 1 | 50 | 24874.3 | 43532 | 3293360 | 0 | 0 | 3475.59 | 75.05 | 70.66 | 100 | 0 | 0 | 1069.6 | 1060.4 | 1134.21 | 1064.5 | 1083 | 1152.8 | 1064.3 | 1021.6 | 1087.28 | 0 | 0 | 0
2026-04-17 15:40 | 671.3 |  | 674.5 | 670.9 | 2839.2 | 2846.7 | 2851.2 | 3306.39 | -33.75 | 3306.56 | 1 | 50 | 24922.1 | 43536.8 | 3293408 | 0 | 0 | 3475.59 | 75.05 | 70.65 | 100 | 0 | 0 | 1071.8 | 1053.2 | 1128.87 | 1066.6 | 1076.5 | 1148.22 | 1066.3 | 1015.1 | 1082.42 | 0 | 0 | 0
2026-04-17 15:41 | 669.6 |  | 675.4 | 670 | 2830.5 | 2836.7 | 2842.1 | 3294.67 | -34.29 | 3294.85 | 1 | 50 | 24986.6 | 43543.3 | 3293473 | 0 | 0 | 3475.59 | 75.09 | 70.68 | 100 | 0 | 0 | 1071.6 | 1050.5 | 1125.71 | 1065 | 1075.7 | 1145.59 | 1065 | 1010.3 | 1075.99 | 0 | 0 | 0
2026-04-17 15:42 | 670.8 |  | 675.4 | 668.7 | 2825.2 | 2825 | 2823.4 | 3278.69 | -32.8 | 3278.86 | 1 | 50 | 25033.1 | 43547.8 | 3293518 | 0 | 0 | 3475.59 | 75.07 | 70.67 | 100 | 0 | 0 | 1070 | 1048.4 | 1121.77 | 1067.3 | 1067 | 1138.86 | 1065.8 | 1005 | 1071.13 | 0 | 0 | 0
2026-04-17 15:43 | 670.6 |  | 675.3 | 668.3 | 2833 | 2835.1 | 2831.8 | 3289.53 | -33.88 | 3289.71 | 1 | 50 | 25097.3 | 43554.2 | 3293582 | 0 | 0 | 3475.59 | 75.12 | 70.71 | 100 | 0 | 0 | 1070.4 | 1051.2 | 1125.23 | 1066.7 | 1071.6 | 1143.1 | 1067.4 | 1006.2 | 1074 | 0 | 0 | 0
2026-04-17 15:44 | 670.3 |  | 676.7 | 668.4 | 2826.8 | 2823.5 | 2828.5 | 3283.08 | -33.8 | 3283.23 | 1 | 50 | 25144.7 | 43559.1 | 3293631 | 0 | 0 | 3475.59 | 75.11 | 70.7 | 100 | 0 | 0 | 1073.2 | 1044.5 | 1120.94 | 1068 | 1068.5 | 1141.14 | 1068.3 | 1005.7 | 1074.35 | 0 | 0 | 0
2026-04-17 15:45 | 670.6 |  | 674 | 667.4 | 2817.3 | 2820.8 | 2808.8 | 3264.24 | -32.46 | 3264.4 | 1 | 50 | 25208.6 | 43565.4 | 3293694 | 0 | 0 | 3475.59 | 75.15 | 70.74 | 100 | 0 | 0 | 1072.2 | 1038.9 | 1113.87 | 1069 | 1060.2 | 1133.32 | 1065.7 | 1000.4 | 1066.1 | 0 | 0 | 0
2026-04-17 15:46 | 669.6 |  | 676.6 | 668.8 | 2802.3 | 2794.7 | 2802.1 | 3252.85 | -33.51 | 3253.02 | 1 | 50.1 | 25255.7 | 43570.1 | 3293741 | 0 | 0 | 3475.59 | 75.14 | 70.73 | 100 | 0 | 0 | 1073.7 | 1033.8 | 1109.98 | 1068.9 | 1057.1 | 1129.95 | 1067.8 | 995.4 | 1062.88 | 0 | 0 | 0
2026-04-17 15:47 | 671.4 |  | 674.1 | 671.5 | 2779.4 | 2790.3 | 2791 | 3240.28 | -31.83 | 3240.43 | 1 | 50.1 | 25318.2 | 43576.3 | 3293803 | 0 | 0 | 3475.59 | 75.18 | 70.76 | 100 | 0 | 0 | 1073.8 | 1030.2 | 1106.24 | 1067 | 1055.3 | 1126.02 | 1066.3 | 992 | 1057.81 | 0 | 0 | 0
2026-04-17 15:48 | 668 |  | 674.4 | 667.8 | 2779.5 | 2772 | 2782.8 | 3219.75 | -30.77 | 3219.9 | 1 | 50.1 | 25364.8 | 43581 | 3293850 | 0 | 0 | 3475.59 | 75.17 | 70.75 | 100 | 0 | 0 | 1074.8 | 1021.7 | 1098.15 | 1070 | 1045.3 | 1118.51 | 1068.8 | 984.6 | 1052.3 | 0 | 0 | 0
2026-04-17 15:49 | 670.6 |  | 672.8 | 668.3 | 2756.5 | 2765.6 | 2757.3 | 3198.02 | -33.25 | 3198.19 | 1 | 50.1 | 25427.5 | 43587.3 | 3293913 | 0 | 0 | 3475.59 | 75.21 | 70.78 | 100 | 0 | 0 | 1074.2 | 1015.1 | 1090.47 | 1069.9 | 1037.1 | 1109.58 | 1069.4 | 977.8 | 1045.69 | 0 | 0 | 0
2026-04-17 15:50 | 669.8 |  | 672.4 | 669.9 | 2734.7 | 2747.2 | 2746.8 | 3180.76 | -33.01 | 3180.91 | 1 | 50.1 | 25474.5 | 43592 | 3293960 | 0 | 0 | 3475.59 | 75.2 | 70.77 | 100 | 0 | 0 | 1072.6 | 1012.3 | 1085.78 | 1072.4 | 1029.1 | 1103.59 | 1069.3 | 971.6 | 1038.97 | 0 | 0 | 0
2026-04-17 15:51 | 669.6 |  | 675.1 | 668.3 | 2736 | 2727.2 | 2733.2 | 3167.25 | -32.01 | 3167.43 | 1 | 50 | 25535.6 | 43598 | 3294020 | 0 | 0 | 3475.59 | 75.24 | 70.81 | 100 | 0 | 0 | 1074.4 | 1005.3 | 1080.06 | 1068.2 | 1028.5 | 1098.62 | 1069.5 | 967.8 | 1035.08 | 0 | 0 | 0
2026-04-17 15:52 | 667.8 |  | 674.2 | 669.7 | 2710.1 | 2713.1 | 2723.6 | 3148.19 | -31.92 | 3148.35 | 1 | 50 | 25581.2 | 43602.7 | 3294067 | 0 | 0 | 3475.59 | 75.23 | 70.79 | 100 | 0 | 0 | 1074.3 | 1000 | 1074.28 | 1070.2 | 1020.3 | 1091.9 | 1070.2 | 961 | 1028.47 | 0 | 0 | 0
2026-04-17 15:53 | 671.7 |  | 675.9 | 668.5 | 2698.4 | 2696.1 | 2694.7 | 3131.37 | -32.08 | 3131.54 | 1 | 50 | 25641.7 | 43608.7 | 3294127 | 0 | 0 | 3475.59 | 75.27 | 70.83 | 100 | 0 | 0 | 1071.4 | 998.1 | 1069.41 | 1068.5 | 1014.6 | 1086.04 | 1070.3 | 956.1 | 1023.32 | 0 | 0 | 0
2026-04-17 15:54 | 670.6 |  | 673.3 | 669.1 | 2685 | 2691.6 | 2689.3 | 3121.47 | -32.49 | 3121.63 | 1 | 50 | 25686.8 | 43613.2 | 3294172 | 0 | 0 | 3475.59 | 75.26 | 70.81 | 100 | 0 | 0 | 1074.4 | 992.5 | 1066.36 | 1073.5 | 1007.9 | 1081.94 | 1072.3 | 952.5 | 1019.96 | 0 | 0 | 0
2026-04-17 15:55 | 668 |  | 673.5 | 667.7 | 2677.1 | 2681.5 | 2688.8 | 3107.88 | -31.76 | 3108.04 | 1 | 50 | 25746.8 | 43619.1 | 3294231 | 0 | 0 | 3475.59 | 75.29 | 70.85 | 100 | 0 | 0 | 1074.3 | 988.6 | 1062.01 | 1071.4 | 1005.5 | 1077.27 | 1073.8 | 945.5 | 1013.9 | 0 | 0 | 0
2026-04-17 15:56 | 669.8 |  | 672.2 | 668.1 | 2668.8 | 2681 | 2673.9 | 3100.28 | -32.19 | 3100.45 | 1 | 50 | 25792.5 | 43623.8 | 3294278 | 0 | 0 | 3475.59 | 75.29 | 70.84 | 100 | 0 | 0 | 1078 | 982.9 | 1059.58 | 1070.4 | 1003.9 | 1074.58 | 1071.8 | 944.7 | 1012.48 | 0 | 0 | 0
2026-04-17 15:57 | 668.4 |  | 674 | 669.4 | 2656.8 | 2660.7 | 2664.5 | 3085.88 | -31.7 | 3086.04 | 1 | 50 | 25852.1 | 43629.7 | 3294337 | 0 | 0 | 3475.59 | 75.32 | 70.87 | 100 | 0 | 0 | 1075.6 | 977.8 | 1052.94 | 1071.1 | 998.3 | 1069.29 | 1073.3 | 940.2 | 1009.08 | 0 | 0 | 0
2026-04-17 15:58 | 668.2 |  | 673.5 | 669.4 | 2643.1 | 2648.5 | 2652.3 | 3069.04 | -30.9 | 3069.2 | 1 | 50 | 25896.5 | 43634.2 | 3294382 | 0 | 0 | 3475.59 | 75.32 | 70.86 | 100 | 0 | 0 | 1077.4 | 973 | 1048.42 | 1071 | 993.5 | 1064.05 | 1076.8 | 931 | 1002.53 | 0 | 0 | 0
2026-04-17 15:59 | 670.4 |  | 672.8 | 667.4 | 2625.8 | 2631 | 2624.2 | 3044.99 | -31.22 | 3045.15 | 1 | 50 | 25957.1 | 43640.2 | 3294442 | 0 | 0 | 3475.59 | 75.36 | 70.9 | 100 | 0 | 0 | 1076.7 | 965.8 | 1039.85 | 1070.9 | 985.9 | 1055.84 | 1073.8 | 926.7 | 995.1 | 0 | 0 | 0
2026-04-17 16:00 | 670.8 |  | 673.6 | 667.2 | 2619.5 | 2623.1 | 2614.1 | 3036.51 | -30.32 | 3036.66 | 1 | 50 | 26001 | 43644.6 | 3294486 | 0 | 0 | 3475.59 | 75.35 | 70.89 | 100 | 0 | 0 | 1077.8 | 962.8 | 1037.67 | 1071.3 | 982.4 | 1052.42 | 1073.1 | 924 | 991.59 | 0 | 0 | 0
2026-04-17 16:01 | 669.9 |  | 673.9 | 670.9 | 2604.2 | 2612.8 | 2617.9 | 3033.35 | -35.55 | 3033.56 | 1 | 50.1 | 26059.4 | 43650.5 | 3294545 | 0 | 0 | 3475.59 | 75.38 | 70.92 | 100 | 0 | 0 | 1076 | 963 | 1036.21 | 1074.5 | 978.7 | 1051.61 | 1072.9 | 923.3 | 990.62 | 0 | 0 | 0
2026-04-17 16:02 | 670 |  | 674 | 671 | 2588.7 | 2596.4 | 2602.4 | 3015.09 | -31.44 | 3015.25 | 1 | 50.1 | 26103.1 | 43654.8 | 3294588 | 0 | 0 | 3475.59 | 75.38 | 70.91 | 100 | 0 | 0 | 1077.2 | 956.1 | 1029.93 | 1074.5 | 972.6 | 1045.11 | 1072.6 | 917.8 | 984.4 | 0 | 0 | 0
2026-04-17 16:03 | 673.1 |  | 674.6 | 671.4 | 2562.9 | 2573.9 | 2568.6 | 2991.45 | -32.21 | 2991.63 | 1 | 50.1 | 26161.8 | 43660.7 | 3294647 | 0 | 0 | 3475.59 | 75.41 | 70.94 | 100 | 0 | 0 | 1078.1 | 947.1 | 1021.12 | 1075 | 965.6 | 1038.05 | 1074.7 | 908.9 | 976.76 | 0 | 0 | 0
2026-04-17 16:04 | 672.8 |  | 674.9 | 672 | 2541.3 | 2552.1 | 2548.2 | 2967.08 | -33.55 | 2967.28 | 1 | 50.1 | 26204.8 | 43665.1 | 3294691 | 0 | 0 | 3475.59 | 75.4 | 70.93 | 100 | 0 | 0 | 1079.2 | 938.7 | 1013.05 | 1075.4 | 956.6 | 1028.69 | 1074.1 | 902.2 | 969.09 | 0 | 0 | 0
2026-04-17 16:05 | 671.9 |  | 674.7 | 668.4 | 2533 | 2533.2 | 2527 | 2939.79 | -32.63 | 2939.98 | 1 | 50.1 | 26261.7 | 43670.7 | 3294747 | 0 | 0 | 3475.59 | 75.44 | 70.96 | 100 | 0 | 0 | 1080.3 | 927.6 | 1002.08 | 1075.9 | 947.2 | 1019.05 | 1074.8 | 894 | 960.92 | 0 | 0 | 0
2026-04-17 16:06 | 671.9 |  | 674.2 | 668.3 | 2500.9 | 2502.8 | 2497 | 2902.4 | -31.23 | 2902.57 | 1 | 50.1 | 26304.7 | 43675 | 3294790 | 0 | 0 | 3475.59 | 75.43 | 70.96 | 100 | 0 | 0 | 1079.5 | 917.7 | 990.62 | 1075.3 | 936 | 1006.45 | 1075.2 | 881.4 | 947.64 | 0 | 0 | 0
2026-04-17 16:07 | 669.5 |  | 674.2 | 671.4 | 2481.1 | 2488.6 | 2499 | 2892.54 | -32.5 | 2892.73 | 1 | 50 | 26361.3 | 43680.6 | 3294846 | 0 | 0 | 3475.59 | 75.47 | 70.99 | 100 | 0 | 0 | 1079.7 | 915 | 987.97 | 1077.4 | 932 | 1004.13 | 1077.8 | 875.1 | 943.14 | 0 | 0 | 0
2026-04-17 16:08 | 673.4 |  | 677.1 | 669.7 | 2476.2 | 2477.5 | 2473.5 | 2880.63 | -32.89 | 2880.82 | 1 | 50 | 26403 | 43684.9 | 3294889 | 0 | 0 | 3475.59 | 75.46 | 70.98 | 100 | 0 | 0 | 1081 | 910.4 | 984.19 | 1076.2 | 928.5 | 999.3 | 1078.3 | 870.9 | 939.1 | 0 | 0 | 0
2026-04-17 16:09 | 670.7 |  | 673.9 | 670.2 | 2460.9 | 2470.1 | 2470.4 | 2867.13 | -31.59 | 2867.3 | 1 | 50 | 26458.3 | 43690.3 | 3294943 | 0 | 0 | 3475.59 | 75.5 | 71.01 | 100 | 0 | 0 | 1079.8 | 906.6 | 978.93 | 1078 | 923.2 | 995.2 | 1079.7 | 865.7 | 934.74 | 0 | 0 | 0
2026-04-17 16:10 | 672.2 |  | 675.8 | 669.9 | 2456.7 | 2449 | 2450.4 | 2849.69 | -31.97 | 2849.86 | 1 | 50 | 26499.5 | 43694.6 | 3294986 | 0 | 0 | 3475.59 | 75.49 | 71.01 | 100 | 0 | 0 | 1082.7 | 899.8 | 974.2 | 1077.1 | 918.1 | 988.92 | 1078.3 | 861 | 928.44 | 0 | 0 | 0
2026-04-17 16:11 | 670.2 |  | 673 | 669.4 | 2435.3 | 2441.5 | 2445 | 2833.67 | -33.58 | 2833.87 | 1 | 50 | 26554.2 | 43699.9 | 3295039 | 0 | 0 | 3475.59 | 75.52 | 71.04 | 100 | 0 | 0 | 1083.3 | 893.9 | 968.35 | 1077 | 912.9 | 983.2 | 1078.7 | 856.5 | 923.9 | 0 | 0 | 0
2026-04-17 16:12 | 669.6 |  | 673.5 | 669.6 | 2429.1 | 2431.8 | 2436.6 | 2823.36 | -30.87 | 2823.53 | 1 | 50 | 26595.8 | 43704.2 | 3295082 | 0 | 0 | 3475.59 | 75.52 | 71.03 | 100 | 0 | 0 | 1084.7 | 890.5 | 965.98 | 1080.9 | 906.5 | 979.82 | 1079.2 | 852.7 | 920.24 | 0 | 0 | 0
2026-04-17 16:13 | 670.6 |  | 674.9 | 669.9 | 2423.1 | 2419 | 2423.3 | 2810.38 | -32.56 | 2810.55 | 1 | 50 | 26650.2 | 43709.6 | 3295136 | 0 | 0 | 3475.59 | 75.55 | 71.06 | 100 | 0 | 0 | 1083.8 | 886.8 | 961.16 | 1079 | 903.5 | 974.92 | 1080.6 | 848.5 | 916.9 | 0 | 0 | 0
2026-04-17 16:14 | 670.1 |  | 676 | 671.2 | 2404.9 | 2399.9 | 2407.9 | 2793.5 | -32.58 | 2793.69 | 1 | 50 | 26691.4 | 43713.6 | 3295176 | 0 | 0 | 3475.59 | 75.55 | 71.05 | 100 | 0 | 0 | 1084.5 | 880.1 | 954.43 | 1081.5 | 896 | 968.99 | 1080.8 | 843.2 | 911.33 | 0 | 0 | 0
2026-04-17 16:15 | 672.6 |  | 677.7 | 672.4 | 2388.4 | 2379.5 | 2384.7 | 2777.16 | -32.26 | 2777.35 | 1 | 50 | 26745.8 | 43719.2 | 3295232 | 0 | 0 | 3475.59 | 75.58 | 71.08 | 100 | 0 | 0 | 1082.8 | 876.7 | 949.29 | 1082.7 | 889 | 962.5 | 1080.5 | 838.1 | 905.56 | 0 | 0 | 0
2026-04-17 16:16 | 673.2 |  | 677.5 | 671.2 | 2373.6 | 2367.9 | 2367.7 | 2759.21 | -32.51 | 2759.4 | 1 | 50 | 26785.8 | 43723.1 | 3295271 | 0 | 0 | 3475.59 | 75.57 | 71.08 | 100 | 0 | 0 | 1085.9 | 868.4 | 943.03 | 1079.6 | 886.8 | 957.38 | 1081.9 | 831.7 | 899.8 | 0 | 0 | 0
2026-04-17 16:17 | 672.7 |  | 675.1 | 670.7 | 2363.4 | 2364.3 | 2363.5 | 2746.98 | -32.29 | 2747.17 | 1 | 50.1 | 26840.3 | 43728.6 | 3295326 | 0 | 0 | 3475.59 | 75.61 | 71.11 | 100 | 0 | 0 | 1085.2 | 866.5 | 940.33 | 1080.9 | 882.6 | 954.03 | 1082.2 | 826.1 | 894.03 | 0 | 0 | 0
2026-04-17 16:18 | 673 |  | 676.5 | 670.2 | 2350 | 2347.6 | 2344 | 2730.56 | -31.32 | 2730.74 | 1 | 50.1 | 26880 | 43732.6 | 3295366 | 0 | 0 | 3475.59 | 75.6 | 71.1 | 100 | 0 | 0 | 1086.3 | 859.2 | 933.36 | 1085 | 873.5 | 947.77 | 1081.8 | 822.9 | 890.24 | 0 | 0 | 0
2026-04-17 16:19 | 671.8 |  | 674.8 | 672 | 2327.8 | 2335.2 | 2337.6 | 2716.16 | -33.2 | 2716.37 | 1 | 50.1 | 26933.1 | 43737.9 | 3295419 | 0 | 0 | 3475.59 | 75.63 | 71.13 | 100 | 0 | 0 | 1085.6 | 855.1 | 928.32 | 1082 | 870.8 | 942.24 | 1080.8 | 819.5 | 885.7 | 0 | 0 | 0
2026-04-17 16:20 | 672.8 |  | 677.6 | 672.2 | 2320.1 | 2313.4 | 2319.5 | 2700.11 | -33.46 | 2700.32 | 1 | 50.1 | 26972.3 | 43741.8 | 3295458 | 0 | 0 | 3475.59 | 75.63 | 71.12 | 100 | 0 | 0 | 1086.3 | 849 | 922.26 | 1083.9 | 864.4 | 936.91 | 1083.1 | 813.4 | 881.01 | 0 | 0 | 0
2026-04-17 16:21 | 672.7 |  | 676.4 | 672.7 | 2292.6 | 2292.7 | 2298.2 | 2670.05 | -33.1 | 2670.37 | 1 | 50.1 | 27024 | 43746.9 | 3295509 | 0 | 0 | 3475.59 | 75.66 | 71.15 | 100 | 0 | 0 | 1085.8 | 840.5 | 912.62 | 1080.6 | 858 | 927.14 | 1082.3 | 803.3 | 870.57 | 0 | 0 | 0
2026-04-17 16:22 | 672.3 |  | 674.3 | 670.7 | 2278.5 | 2286 | 2280.4 | 2654.36 | -33.62 | 2654.56 | 1 | 50 | 27063.2 | 43750.9 | 3295549 | 0 | 0 | 3475.59 | 75.65 | 71.14 | 100 | 0 | 0 | 1085 | 836.4 | 907.48 | 1084.4 | 848.5 | 920.11 | 1085.6 | 797.5 | 865.76 | 0 | 0 | 0
2026-04-17 16:23 | 669.8 |  | 675.7 | 671.9 | 2270.8 | 2268 | 2274.7 | 2638.77 | -33.37 | 2638.96 | 1 | 50 | 27114.8 | 43756 | 3295600 | 0 | 0 | 3475.59 | 75.68 | 71.17 | 100 | 0 | 0 | 1087.7 | 829.6 | 902.31 | 1082.5 | 845.9 | 915.66 | 1085.7 | 792.1 | 860.01 | 0 | 0 | 0
2026-04-17 16:24 | 669.9 |  | 675.6 | 671.7 | 2259.4 | 2256.8 | 2268.9 | 2628.49 | -32.26 | 2628.68 | 1 | 50 | 27153.6 | 43759.9 | 3295639 | 0 | 0 | 3475.59 | 75.68 | 71.17 | 100 | 0 | 0 | 1085.9 | 829 | 900.26 | 1086 | 840.2 | 912.43 | 1085.6 | 788 | 855.43 | 0 | 0 | 0
2026-04-17 16:25 | 672.2 |  | 674.7 | 667.9 | 2258.1 | 2259.2 | 2254.5 | 2619.79 | -32.75 | 2619.99 | 1 | 50 | 27204.9 | 43765 | 3295690 | 0 | 0 | 3475.59 | 75.71 | 71.19 | 100 | 0 | 0 | 1088.2 | 823.3 | 895.95 | 1084.4 | 838.9 | 909.72 | 1084.3 | 787.6 | 853.98 | 0 | 0 | 0
2026-04-17 16:26 | 673 |  | 674.9 | 669.2 | 2238.7 | 2241.6 | 2233.6 | 2600.16 | -30.5 | 2600.36 | 1 | 50 | 27242.6 | 43768.8 | 3295728 | 0 | 0 | 3475.59 | 75.7 | 71.19 | 100 | 0 | 0 | 1087.3 | 818.1 | 889.5 | 1086.5 | 830.3 | 902.07 | 1085.2 | 781 | 847.58 | 0 | 0 | 0
2026-04-17 16:27 | 670.5 |  | 675.9 | 671.2 | 2214.9 | 2209.7 | 2214.8 | 2571.22 | -32.35 | 2571.43 | 1 | 50 | 27293.8 | 43773.9 | 3295779 | 0 | 0 | 3475.59 | 75.74 | 71.22 | 100 | 0 | 0 | 1089.4 | 807.5 | 879.68 | 1086.8 | 821.1 | 892.42 | 1089.3 | 766.8 | 835.33 | 0 | 0 | 0
2026-04-17 16:28 | 673.4 |  | 676 | 669.1 | 2201.4 | 2204.4 | 2197.1 | 2560.17 | -30.98 | 2560.36 | 1 | 50 | 27330.1 | 43777.6 | 3295816 | 0 | 0 | 3475.59 | 75.73 | 71.21 | 100 | 0 | 0 | 1089.8 | 803 | 875.12 | 1086.5 | 817.5 | 888.21 | 1083.8 | 768.4 | 832.75 | 0 | 0 | 0
2026-04-17 16:29 | 670.4 |  | 673.5 | 670.6 | 2178.5 | 2182 | 2188.1 | 2531.1 | -30.22 | 2531.28 | 1 | 50 | 27379.8 | 43782.5 | 3295865 | 0 | 0 | 3475.59 | 75.76 | 71.24 | 100 | 0 | 0 | 1090.7 | 793.3 | 865.28 | 1087.4 | 807.2 | 877.72 | 1087.2 | 755.8 | 823.17 | 0 | 0 | 0
2026-04-17 16:30 | 671.3 |  | 673 | 670.2 | 2166.5 | 2172.7 | 2170.1 | 2515.93 | -32.32 | 2516.14 | 1 | 50.1 | 27417 | 43786.2 | 3295902 | 0 | 0 | 3475.59 | 75.76 | 71.24 | 100 | 0 | 0 | 1089.3 | 790.5 | 861.08 | 1085.5 | 803.9 | 872.65 | 1088.3 | 751.9 | 818.31 | 0 | 0 | 0
2026-04-17 16:31 | 671.9 |  | 674.9 | 668.8 | 2150.1 | 2150 | 2147.6 | 2495.85 | -33.28 | 2496.06 | 1 | 50.1 | 27466 | 43791.1 | 3295951 | 0 | 0 | 3475.59 | 75.79 | 71.26 | 100 | 0 | 0 | 1090.3 | 783 | 853.71 | 1089 | 794.5 | 865.21 | 1087.9 | 745.8 | 811.39 | 0 | 0 | 0
2026-04-17 16:32 | 670.8 |  | 673.6 | 670 | 2135.4 | 2138.9 | 2140.2 | 2483.15 | -31.31 | 2483.46 | 1 | 50.1 | 27502.6 | 43794.9 | 3295989 | 0 | 0 | 3475.59 | 75.78 | 71.26 | 100 | 0 | 0 | 1090.7 | 779.1 | 849.76 | 1086 | 793 | 861.17 | 1087.2 | 742.8 | 807.62 | 0 | 0 | 0
2026-04-17 16:33 | 672.6 |  | 676.7 | 672.4 | 2121.6 | 2119.9 | 2122.7 | 2470.81 | -30.6 | 2471 | 1 | 50.2 | 27550.3 | 43799.6 | 3296036 | 0 | 0 | 3475.59 | 75.81 | 71.28 | 100 | 0 | 0 | 1091 | 774.7 | 845.17 | 1088.1 | 787.9 | 857.34 | 1088.4 | 738.7 | 803.95 | 0 | 0 | 0
2026-04-17 16:34 | 673.1 |  | 676.6 | 671.7 | 2111.7 | 2110.3 | 2111 | 2457.97 | -33.36 | 2458.22 | 1 | 50.2 | 27586.6 | 43803.2 | 3296072 | 0 | 0 | 3475.59 | 75.81 | 71.28 | 100 | 0 | 0 | 1090.7 | 771 | 840.97 | 1087.6 | 784.5 | 853.28 | 1087.2 | 735.4 | 799.5 | 0 | 0 | 0
2026-04-17 16:35 | 673.1 |  | 676.7 | 672.2 | 2089.3 | 2085.6 | 2089.4 | 2433.06 | -32.42 | 2433.18 | 1 | 50.1 | 27633.7 | 43807.9 | 3296119 | 0 | 0 | 3475.59 | 75.83 | 71.3 | 100 | 0 | 0 | 1094.8 | 758.6 | 830.51 | 1091.9 | 773 | 844.09 | 1092 | 723.9 | 790.53 | 0 | 0 | 0
2026-04-17 16:36 | 674.4 |  | 676.7 | 673.6 | 2067.5 | 2071.4 | 2072.5 | 2415.81 | -34.95 | 2416.06 | 1 | 50.1 | 27669.4 | 43811.5 | 3296155 | 0 | 0 | 3475.59 | 75.83 | 71.3 | 100 | 0 | 0 | 1093.5 | 753.8 | 824.3 | 1089 | 769.6 | 838.09 | 1090.3 | 720.5 | 785.54 | 0 | 0 | 0
2026-04-17 16:37 | 673.5 |  | 677.8 | 672.9 | 2043.2 | 2042.4 | 2048.1 | 2383.7 | -34.19 | 2383.94 | 1 | 50.1 | 27715.6 | 43816 | 3296200 | 0 | 0 | 3475.59 | 75.85 | 71.32 | 100 | 0 | 0 | 1092.6 | 744.3 | 813.24 | 1089.5 | 756.7 | 824.43 | 1091.8 | 710.5 | 775.77 | 0 | 0 | 0
2026-04-17 16:38 | 673.8 |  | 677.9 | 674.2 | 2010.7 | 2007.3 | 2010.8 | 2343.53 | -33.22 | 2343.76 | 1 | 50.1 | 27750.4 | 43819.6 | 3296236 | 0 | 0 | 3475.59 | 75.85 | 71.32 | 100 | 0 | 0 | 1095.6 | 729 | 798.69 | 1092 | 741.9 | 810.15 | 1091.2 | 699.8 | 763.61 | 0 | 0 | 0
2026-04-17 16:39 | 673.2 |  | 677.2 | 673.1 | 1991 | 1992.9 | 1995.9 | 2324.09 | -32.94 | 2324.34 | 1 | 50 | 27795.9 | 43824.2 | 3296282 | 0 | 0 | 3475.59 | 75.88 | 71.34 | 100 | 0 | 0 | 1098.4 | 721.9 | 792.91 | 1095.9 | 733 | 803.25 | 1094.3 | 690.8 | 755.91 | 0 | 0 | 0
2026-04-17 16:40 | 674.8 |  | 677.8 | 673.6 | 1964.7 | 1962.9 | 1963.7 | 2291.29 | -32.69 | 2291.71 | 1 | 50 | 27829.9 | 43827.5 | 3296315 | 0 | 0 | 3475.59 | 75.88 | 71.34 | 100 | 0 | 0 | 1098.1 | 711.6 | 781.45 | 1093 | 726.1 | 793.65 | 1095.3 | 680.7 | 745.53 | 0 | 0 | 0
2026-04-17 16:41 | 676 |  | 677.4 | 674.7 | 1916.7 | 1918.2 | 1916.8 | 2238.93 | -30.95 | 2239.17 | 1 | 50 | 27874.3 | 43832 | 3296360 | 0 | 0 | 3475.59 | 75.9 | 71.36 | 100 | 0 | 0 | 1099.8 | 695.4 | 764.83 | 1094.2 | 707.9 | 774.56 | 1095.3 | 664.4 | 727.74 | 0 | 0 | 0
2026-04-17 16:42 | 676.4 |  | 679.5 | 674.5 | 1905.4 | 1903.5 | 1902.8 | 2225.98 | -34.93 | 2226.24 | 1 | 50 | 27907.1 | 43835.3 | 3296393 | 0 | 0 | 3475.59 | 75.9 | 71.36 | 100 | 0 | 0 | 1098.2 | 692.2 | 760.22 | 1095.6 | 702.1 | 769.21 | 1093.7 | 662.3 | 724.36 | 0 | 0 | 0
2026-04-17 16:43 | 672.4 |  | 676.1 | 673.2 | 1855.4 | 1851.1 | 1854.6 | 2157.12 | -31.66 | 2157.37 | 1 | 50 | 27949.4 | 43839.4 | 3296434 | 0 | 0 | 3475.59 | 75.92 | 71.38 | 100 | 0 | 0 | 1097.8 | 669.4 | 734.91 | 1094.3 | 681.3 | 745.51 | 1095.1 | 649.5 | 711.31 | 0 | 0 | 0
2026-04-17 16:44 | 672.5 |  | 677.1 | 673.9 | 1824.2 | 1822.8 | 1829.2 | 2127.47 | -32.76 | 2127.7 | 1 | 50 | 27980.9 | 43842.7 | 3296467 | 0 | 0 | 3475.59 | 75.92 | 71.38 | 100 | 0 | 0 | 1097.7 | 662 | 726.7 | 1097.4 | 671 | 736.31 | 1095.4 | 631.1 | 691.33 | 0 | 0 | 0
2026-04-17 16:45 | 672.2 |  | 673.4 | 671.4 | 1835.5 | 1840.2 | 1839 | 2136.15 | -31.61 | 2136.39 | 1 | 50 | 28022 | 43846.8 | 3296508 | 0 | 0 | 3475.59 | 75.94 | 71.4 | 100 | 0 | 0 | 1100.3 | 662.4 | 728.85 | 1094.7 | 676.7 | 740.76 | 1093.9 | 631.5 | 690.84 | 0 | 0 | 0
2026-04-17 16:46 | 671.6 |  | 675.7 | 672.9 | 1789.8 | 1786.9 | 1790.5 | 2081.08 | -33.96 | 2081.36 | 1 | 50.1 | 28053.1 | 43849.9 | 3296539 | 0 | 0 | 3475.59 | 75.94 | 71.4 | 100 | 0 | 0 | 1100.3 | 642.5 | 706.99 | 1097.4 | 656.7 | 720.2 | 1096.4 | 619.9 | 679.63 | 0 | 0 | 0
2026-04-17 16:47 | 672.6 |  | 673.6 | 671.5 | 1782.2 | 1787.4 | 1785.7 | 2075.69 | -31.74 | 2075.94 | 1 | 50.1 | 28083.6 | 43852.9 | 3296569 | 0 | 0 | 3475.59 | 75.93 | 71.39 | 100 | 0 | 0 | 1099.1 | 644.8 | 708.71 | 1094.6 | 656 | 718.02 | 1095.3 | 615.7 | 674.41 | 0 | 0 | 0
2026-04-17 16:48 | 673.2 |  | 676.2 | 673.3 | 1746.6 | 1748.6 | 1751 | 2038.4 | -32.97 | 2038.67 | 1 | 50.1 | 28123.6 | 43856.9 | 3296609 | 0 | 0 | 3475.59 | 75.96 | 71.42 | 100 | 0 | 0 | 1100.2 | 633.1 | 696.57 | 1097.5 | 643.2 | 705.89 | 1098.6 | 601.9 | 661.23 | 0 | 0 | 0
2026-04-17 16:49 | 672.1 |  | 676.1 | 673.3 | 1747.6 | 1748.2 | 1749.4 | 2036.31 | -31.64 | 2036.56 | 1 | 50.1 | 28153.7 | 43859.9 | 3296639 | 0 | 0 | 3475.59 | 75.96 | 71.41 | 100 | 0 | 0 | 1097.9 | 634.9 | 697.01 | 1095.4 | 642.8 | 704.09 | 1097.3 | 601.3 | 660.43 | 0 | 0 | 0
2026-04-17 16:50 | 672.7 |  | 675.6 | 672.2 | 1761.3 | 1758.3 | 1758.9 | 2045.19 | -34.31 | 2045.47 | 1 | 50.1 | 28193.6 | 43864 | 3296680 | 0 | 0 | 3475.59 | 75.98 | 71.44 | 100 | 0 | 0 | 1099.8 | 640.5 | 704.4 | 1094.3 | 649.9 | 711.18 | 1097.3 | 600.2 | 658.59 | 0 | 0 | 0
2026-04-17 16:51 | 674.6 |  | 675.9 | 673.7 | 1767.9 | 1772.4 | 1771.4 | 2065.25 | -32.48 | 2065.5 | 1 | 50.1 | 28224 | 43867 | 3296710 | 0 | 0 | 3475.59 | 75.98 | 71.43 | 100 | 0 | 0 | 1102.1 | 643.1 | 708.79 | 1095.7 | 652.2 | 714.59 | 1097.9 | 608.6 | 668.24 | 0 | 0 | 0
2026-04-17 16:52 | 674.7 |  | 677.7 | 674.6 | 1762 | 1759.9 | 1760.7 | 2054.11 | -32.72 | 2054.42 | 1 | 50 | 28263.6 | 43870.9 | 3296749 | 0 | 0 | 3475.59 | 76 | 71.45 | 100 | 0 | 0 | 1101.3 | 640.8 | 705.66 | 1096.2 | 648.5 | 710.88 | 1098.5 | 604.3 | 663.78 | 0 | 0 | 0
2026-04-17 16:53 | 673.8 |  | 676.3 | 673.3 | 1765.7 | 1765 | 1766.7 | 2055.33 | -32.03 | 2055.58 | 1 | 50 | 28293.9 | 43874 | 3296780 | 0 | 0 | 3475.59 | 76 | 71.45 | 100 | 0 | 0 | 1100.5 | 639.2 | 703.41 | 1095.9 | 649.8 | 712.11 | 1100.3 | 605.6 | 666.31 | 0 | 0 | 0
2026-04-17 16:54 | 672.6 |  | 675.1 | 670.4 | 1770.7 | 1770.7 | 1766.6 | 2056.18 | -31.24 | 2056.42 | 1 | 50 | 28334.7 | 43878 | 3296820 | 0 | 0 | 3475.59 | 76.02 | 71.48 | 100 | 0 | 0 | 1103.2 | 638.5 | 704.43 | 1097.4 | 648.7 | 711.91 | 1098.8 | 605.7 | 665.53 | 0 | 0 | 0
2026-04-17 16:55 | 672.2 |  | 676.6 | 673.7 | 1767.4 | 1767.6 | 1770.2 | 2060.11 | -32.59 | 2060.35 | 1 | 50 | 28365.6 | 43881.2 | 3296852 | 0 | 0 | 3475.59 | 76.02 | 71.47 | 100 | 0 | 0 | 1102.7 | 639.7 | 705.4 | 1096.8 | 651.3 | 714.36 | 1100.4 | 606.3 | 667.2 | 0 | 0 | 0
2026-04-17 16:56 | 672.6 |  | 676 | 673.1 | 1762.6 | 1768.6 | 1765.1 | 2055.36 | -32.66 | 2055.61 | 1 | 50 | 28405.9 | 43885.1 | 3296891 | 0 | 0 | 3475.59 | 76.05 | 71.5 | 100 | 0 | 0 | 1104.3 | 635.3 | 701.55 | 1100.7 | 645.8 | 710.78 | 1102.8 | 605.8 | 668.1 | 0 | 0 | 0
2026-04-17 16:57 | 675.4 |  | 677.6 | 673 | 1738.7 | 1732.5 | 1736.4 | 2025.26 | -34.23 | 2025.56 | 1 | 50 | 28434.6 | 43888 | 3296920 | 0 | 0 | 3475.59 | 76.04 | 71.49 | 100 | 0 | 0 | 1104.3 | 628.2 | 693.76 | 1097 | 640.3 | 702.39 | 1100.1 | 595.8 | 655.43 | 0 | 0 | 0
2026-04-17 16:58 | 677 |  | 677.4 | 675.2 | 1722.4 | 1728.2 | 1727.4 | 2016.91 | -35.18 | 2017.2 | 1 | 50 | 28474.1 | 43892 | 3296960 | 0 | 0 | 3475.59 | 76.06 | 71.51 | 100 | 0 | 0 | 1104.7 | 624.3 | 689.64 | 1101.4 | 634.1 | 698.34 | 1103.3 | 592.9 | 654.17 | 0 | 0 | 0
2026-04-17 16:59 | 676.2 |  | 678.4 | 674.6 | 1709.6 | 1705 | 1708.4 | 1995.09 | -34.79 | 1995.38 | 1 | 50 | 28503.6 | 43894.9 | 3296989 | 0 | 0 | 3475.59 | 76.06 | 71.51 | 100 | 0 | 0 | 1106.8 | 617.7 | 683.64 | 1100.5 | 628.4 | 691.56 | 1103.2 | 585.6 | 645.98 | 0 | 0 | 0
2026-04-17 17:00 | 678.5 |  | 681.5 | 678 | 1692.3 | 1696.4 | 1696.5 | 1989.12 | -35.21 | 1989.45 | 1 | 50 | 28542.7 | 43898.8 | 3297028 | 0 | 0 | 3475.59 | 76.08 | 71.53 | 100 | 0 | 0 | 1102.8 | 616.6 | 680 | 1100.5 | 626 | 688.92 | 1102 | 585.7 | 645.47 | 0 | 0 | 0
2026-04-17 17:01 | 677.4 |  | 681.3 | 678.8 | 1677.5 | 1676.5 | 1682.5 | 1968.61 | -35.17 | 1968.93 | 1 | 50.1 | 28571.9 | 43901.7 | 3297057 | 0 | 0 | 3475.59 | 76.08 | 71.53 | 100 | 0 | 0 | 1106.8 | 607.1 | 671.96 | 1100.5 | 619.2 | 681.42 | 1102.2 | 579.7 | 638.96 | 0 | 0 | 0
2026-04-17 17:02 | 677.3 |  | 680.3 | 678.2 | 1658.4 | 1656.2 | 1660.3 | 1943.18 | -32.93 | 1943.5 | 1 | 50.1 | 28609.5 | 43905.5 | 3297095 | 0 | 0 | 3475.59 | 76.1 | 71.55 | 100 | 0 | 0 | 1107.6 | 598.9 | 663.36 | 1099 | 612.3 | 672.89 | 1102.7 | 572.7 | 631.49 | 0 | 0 | 0
2026-04-17 17:03 | 678.4 |  | 679.2 | 677.1 | 1630.5 | 1632.8 | 1632.1 | 1912.29 | -30.36 | 1912.51 | 1 | 50.1 | 28637.8 | 43908.4 | 3297124 | 0 | 0 | 3475.59 | 76.1 | 71.54 | 100 | 0 | 0 | 1106.4 | 591.7 | 654.66 | 1098.8 | 602.5 | 662.74 | 1103.8 | 561.2 | 619.48 | 0 | 0 | 0
2026-04-17 17:04 | 679.7 |  | 680.3 | 678.3 | 1622 | 1623.5 | 1622.7 | 1905.89 | -35.99 | 1906.21 | 1 | 50.2 | 28675.3 | 43912 | 3297160 | 0 | 0 | 3475.59 | 76.12 | 71.56 | 100 | 0 | 0 | 1107.8 | 588.7 | 652.19 | 1103.2 | 598.7 | 660.53 | 1105 | 558.8 | 617.48 | 0 | 0 | 0
2026-04-17 17:05 | 677.2 |  | 680.2 | 678.4 | 1610.4 | 1609.7 | 1612.1 | 1888.95 | -35.7 | 1889.3 | 1 | 50.2 | 28703.2 | 43914.9 | 3297189 | 0 | 0 | 3475.59 | 76.11 | 71.56 | 100 | 0 | 0 | 1109.8 | 582.7 | 646.63 | 1104 | 592.2 | 653.84 | 1104.7 | 554.1 | 612.12 | 0 | 0 | 0
2026-04-17 17:06 | 676.5 |  | 679.3 | 676.9 | 1584.1 | 1586.5 | 1587.9 | 1857.77 | -33.76 | 1858.08 | 1 | 50.1 | 28739.8 | 43918.6 | 3297226 | 0 | 0 | 3475.59 | 76.14 | 71.58 | 100 | 0 | 0 | 1108.3 | 572.8 | 634.88 | 1105 | 586.7 | 648.26 | 1103.4 | 549.6 | 606.48 | 0 | 0 | 0
2026-04-17 17:07 | 677.7 |  | 677.8 | 676.3 | 1546 | 1545 | 1546.6 | 1808.75 | -34.92 | 1809.09 | 1 | 50.1 | 28766.8 | 43921.2 | 3297252 | 0 | 0 | 3475.59 | 76.13 | 71.58 | 100 | 0 | 0 | 1109.5 | 557.6 | 618.69 | 1103.6 | 567.9 | 626.78 | 1105 | 530.3 | 585.97 | 0 | 0 | 0
2026-04-17 17:08 | 676.7 |  | 679.7 | 677.8 | 1498.7 | 1499.6 | 1503.2 | 1758.02 | -35.41 | 1758.37 | 1 | 50.1 | 28801.2 | 43924.7 | 3297287 | 0 | 0 | 3475.59 | 76.15 | 71.6 | 100 | 0 | 0 | 1109.3 | 540.7 | 599.82 | 1104.9 | 549.7 | 607.37 | 1105.6 | 517.1 | 571.7 | 0 | 0 | 0
2026-04-17 17:09 | 679.5 |  | 679.6 | 677.5 | 1473 | 1476.6 | 1473.7 | 1728.87 | -34.41 | 1729.21 | 1 | 50.1 | 28826.8 | 43927.3 | 3297313 | 0 | 0 | 3475.59 | 76.15 | 71.59 | 100 | 0 | 0 | 1109 | 532.7 | 590.81 | 1103.7 | 542.3 | 598.49 | 1107.4 | 506.5 | 560.9 | 0 | 0 | 0
2026-04-17 17:10 | 678.4 |  | 679.2 | 678.4 | 1438.7 | 1435.1 | 1439.2 | 1683.81 | -35.2 | 1684.17 | 1 | 50 | 28859.5 | 43930.5 | 3297345 | 0 | 0 | 3475.59 | 76.17 | 71.61 | 100 | 0 | 0 | 1109 | 523.3 | 580.3 | 1106 | 529.9 | 586.09 | 1105.2 | 495.7 | 547.88 | 0 | 0 | 0
2026-04-17 17:11 | 678.2 |  | 679 | 675.5 | 1363 | 1364.7 | 1364.7 | 1596.04 | -34.61 | 1596.41 | 1 | 50 | 28883.6 | 43933 | 3297370 | 0 | 0 | 3475.59 | 76.16 | 71.61 | 100 | 0 | 0 | 1107.1 | 489.6 | 542.03 | 1101.3 | 501 | 551.8 | 1105.2 | 470.6 | 520.12 | 0 | 0 | 0
2026-04-17 17:12 | 677.4 |  | 678.1 | 674.8 | 1366.1 | 1365.2 | 1364.6 | 1596.45 | -34.38 | 1596.82 | 1 | 50 | 28914.9 | 43936 | 3297400 | 0 | 0 | 3475.59 | 76.18 | 71.62 | 100 | 0 | 0 | 1108.7 | 492.3 | 545.77 | 1103 | 503 | 554.79 | 1108.7 | 466.6 | 517.35 | 0 | 0 | 0
2026-04-17 17:13 | 676 |  | 676.5 | 676.5 | 1336.2 | 1339.2 | 1338.3 | 1562.55 | -32.4 | 1562.89 | 1 | 50 | 28937.6 | 43938.3 | 3297423 | 0 | 0 | 3475.59 | 76.17 | 71.62 | 100 | 0 | 0 | 1106.5 | 484 | 535.51 | 1102.1 | 493.1 | 543.41 | 1104.1 | 456.1 | 503.54 | 0 | 0 | 0
2026-04-17 17:14 | 676.3 |  | 678.7 | 677.2 | 1346.9 | 1347.7 | 1346.3 | 1575.84 | -32.67 | 1576.16 | 1 | 50 | 28960.8 | 43940.6 | 3297446 | 0 | 0 | 3475.59 | 76.17 | 71.61 | 100 | 0 | 0 | 1109.7 | 486.4 | 539.72 | 1104.3 | 493.7 | 545.16 | 1106.1 | 460.6 | 509.5 | 0 | 0 | 0
2026-04-17 17:15 | 676.6 |  | 678 | 674.7 | 1334.6 | 1332.2 | 1334.6 | 1558.76 | -33.74 | 1559.12 | 1 | 50 | 28991.3 | 43943.7 | 3297477 | 0 | 0 | 3475.59 | 76.19 | 71.63 | 100 | 0 | 0 | 1110.5 | 480.2 | 533.25 | 1107.1 | 487.7 | 539.89 | 1105.7 | 456.5 | 504.76 | 0 | 0 | 0
2026-04-17 17:16 | 678.8 |  | 679.7 | 677.2 | 1322.2 | 1324.7 | 1323.2 | 1549.83 | -34.06 | 1550.21 | 1 | 50.1 | 29014.3 | 43946 | 3297500 | 0 | 0 | 3475.59 | 76.18 | 71.63 | 100 | 0 | 0 | 1111.8 | 475.8 | 529.03 | 1104.6 | 486.4 | 537.31 | 1106 | 453.8 | 501.86 | 0 | 0 | 0
2026-04-17 17:17 | 674.6 |  | 674.9 | 674.2 | 1316.1 | 1316.5 | 1316.6 | 1533.61 | -30.81 | 1533.92 | 1 | 50.1 | 29044.9 | 43949 | 3297530 | 0 | 0 | 3475.59 | 76.2 | 71.65 | 100 | 0 | 0 | 1112.8 | 470.8 | 523.94 | 1108 | 479.6 | 531.35 | 1109.2 | 447.8 | 496.71 | 0 | 0 | 0
2026-04-17 17:18 | 674.8 |  | 675.9 | 673.5 | 1281 | 1278.1 | 1279 | 1491.55 | -31.29 | 1491.88 | 1 | 50.1 | 29067 | 43951.2 | 3297552 | 0 | 0 | 3475.59 | 76.2 | 71.64 | 100 | 0 | 0 | 1112 | 458.6 | 509.93 | 1106.9 | 466.1 | 515.91 | 1107.8 | 435.2 | 482.15 | 0 | 0 | 0
2026-04-17 17:19 | 679.4 |  | 679.6 | 677.7 | 1278 | 1278.9 | 1276.2 | 1496.52 | -34.61 | 1496.91 | 1 | 50.1 | 29095.6 | 43954 | 3297580 | 0 | 0 | 3475.59 | 76.21 | 71.66 | 100 | 0 | 0 | 1114.8 | 459.8 | 512.57 | 1108.5 | 467.8 | 518.6 | 1110.9 | 434.8 | 483.07 | 0 | 0 | 0
2026-04-17 17:20 | 674.3 |  | 676.8 | 674.4 | 1261 | 1258.1 | 1259.8 | 1469.37 | -32.6 | 1469.74 | 1 | 50 | 29117.6 | 43956.4 | 3297604 | 0 | 0 | 3475.59 | 76.21 | 71.66 | 100 | 0 | 0 | 1114.1 | 450.5 | 501.95 | 1108.9 | 459.1 | 509.14 | 1110.3 | 427.5 | 474.68 | 0 | 0 | 0
2026-04-17 17:21 | 676.1 |  | 676 | 676.1 | 1225 | 1225.4 | 1227.6 | 1431.82 | -35.65 | 1432.27 | 1 | 50 | 29146.1 | 43959.2 | 3297632 | 0 | 0 | 3475.59 | 76.23 | 71.67 | 100 | 0 | 0 | 1115.2 | 438 | 488.49 | 1109 | 447.6 | 496.34 | 1111.4 | 417 | 463.41 | 0 | 0 | 0
2026-04-17 17:22 | 674.7 |  | 675.3 | 673.6 | 1199.7 | 1201.8 | 1200.3 | 1399.69 | -32.47 | 1400.06 | 1 | 50 | 29166.6 | 43961.2 | 3297652 | 0 | 0 | 3475.59 | 76.22 | 71.67 | 100 | 0 | 0 | 1114.5 | 429.7 | 478.89 | 1108.7 | 437.6 | 485.16 | 1111.3 | 406.7 | 451.95 | 0 | 0 | 0
2026-04-17 17:23 | 675.7 |  | 675.8 | 674.7 | 1194.7 | 1191.1 | 1192.1 | 1390.75 | -32.43 | 1391.15 | 1 | 50 | 29194 | 43964 | 3297680 | 0 | 0 | 3475.59 | 76.23 | 71.68 | 100 | 0 | 0 | 1115.1 | 424.7 | 473.64 | 1112 | 433.1 | 481.65 | 1110.8 | 406.3 | 451.31 | 0 | 0 | 0
2026-04-17 17:24 | 674.1 |  | 675.9 | 673.8 | 1158.9 | 1157.7 | 1153 | 1347.3 | -33.84 | 1347.73 | 1 | 50 | 29213.8 | 43965.9 | 3297699 | 0 | 0 | 3475.59 | 76.23 | 71.68 | 100 | 0 | 0 | 1116.3 | 412 | 459.96 | 1110 | 421.1 | 467.42 | 1110.8 | 392.3 | 435.8 | 0 | 0 | 0
2026-04-17 17:25 | 673.1 |  | 675.3 | 673.4 | 1094.9 | 1093 | 1093.6 | 1273.14 | -32.28 | 1273.55 | 1 | 50 | 29239.5 | 43968.6 | 3297726 | 0 | 0 | 3475.59 | 76.24 | 71.69 | 100 | 0 | 0 | 1114.8 | 389.8 | 434.51 | 1109.5 | 397.4 | 440.92 | 1113 | 369.9 | 411.66 | 0 | 0 | 0
2026-04-17 17:26 | 673.7 |  | 675.6 | 674.1 | 1057.5 | 1056.7 | 1058.9 | 1232.23 | -33.11 | 1232.68 | 1 | 50 | 29257.5 | 43970.3 | 3297743 | 0 | 0 | 3475.59 | 76.24 | 71.69 | 100 | 0 | 0 | 1113.3 | 379.1 | 422.02 | 1108.5 | 385.5 | 427.37 | 1107.3 | 358.7 | 397.2 | 0 | 0 | 0
2026-04-17 17:27 | 673.5 |  | 673.7 | 673.8 | 1037 | 1039.6 | 1037.3 | 1207.33 | -32.66 | 1207.78 | 1 | 50 | 29280.8 | 43972.7 | 3297767 | 0 | 0 | 3475.59 | 76.25 | 71.7 | 100 | 0 | 0 | 1116.2 | 370.8 | 413.88 | 1108.5 | 377.6 | 418.59 | 1111.3 | 349.9 | 388.87 | 0 | 0 | 0
2026-04-17 17:28 | 672.7 |  | 674.8 | 673.1 | 1074.8 | 1071.8 | 1076.8 | 1250.51 | -31.71 | 1250.89 | 1 | 50 | 29298.8 | 43974.4 | 3297784 | 0 | 0 | 3475.59 | 76.24 | 71.69 | 100 | 0 | 0 | 1115 | 383.7 | 427.78 | 1105.7 | 392.1 | 433.55 | 1107.2 | 364.5 | 403.52 | 0 | 0 | 0
2026-04-17 17:29 | 674.5 |  | 673.3 | 674.7 | 1014.8 | 1017.7 | 1016.3 | 1183.31 | -32.82 | 1183.72 | 1 | 50 | 29322.6 | 43976.8 | 3297808 | 0 | 0 | 3475.59 | 76.26 | 71.71 | 100 | 0 | 0 | 1115.7 | 359.5 | 401.05 | 1109.9 | 369.6 | 410.27 | 1112.3 | 345.3 | 384.11 | 0 | 0 | 0
2026-04-17 17:30 | 675.4 |  | 675.8 | 672.3 | 997.5 | 995.7 | 992.2 | 1159.87 | -32.76 | 1160.35 | 1 | 50 | 29339.2 | 43978.5 | 3297825 | 0 | 0 | 3475.59 | 76.25 | 71.7 | 100 | 0 | 0 | 1113.8 | 358.6 | 399.44 | 1109 | 364.5 | 404.21 | 1109.8 | 335 | 371.82 | 0 | 0 | 0
2026-04-17 17:31 | 672.2 |  | 675.1 | 673.7 | 1022.3 | 1021.2 | 1023.9 | 1191.02 | -31.75 | 1191.44 | 1 | 50.1 | 29362.2 | 43980.8 | 3297848 | 0 | 0 | 3475.59 | 76.26 | 71.71 | 100 | 0 | 0 | 1116.7 | 361.6 | 403.79 | 1108.9 | 373.3 | 413.93 | 1111.8 | 347.5 | 386.38 | 0 | 0 | 0
2026-04-17 17:32 | 673.8 |  | 672.4 | 674.2 | 951.6 | 953.2 | 953.3 | 1107.67 | -31.25 | 1108.11 | 1 | 50.1 | 29378.6 | 43982.4 | 3297864 | 0 | 0 | 3475.59 | 76.26 | 71.71 | 100 | 0 | 0 | 1114 | 340.9 | 379.76 | 1112.5 | 347.3 | 386.37 | 1111.2 | 319.8 | 355.31 | 0 | 0 | 0
2026-04-17 17:33 | 672.6 |  | 675 | 673.4 | 1023.3 | 1020.4 | 1022.4 | 1188.97 | -31.15 | 1189.38 | 1 | 50.1 | 29401.2 | 43984.7 | 3297887 | 0 | 0 | 3475.59 | 76.27 | 71.72 | 100 | 0 | 0 | 1117.8 | 364.9 | 407.89 | 1111.5 | 372.7 | 414.31 | 1115.7 | 342.1 | 381.65 | 0 | 0 | 0
2026-04-17 17:34 | 673.6 |  | 674.9 | 672.3 | 1068.5 | 1065.2 | 1066.2 | 1241.57 | -32.55 | 1241.97 | 1 | 50.1 | 29418.7 | 43986.4 | 3297904 | 0 | 0 | 3475.59 | 76.26 | 71.72 | 100 | 0 | 0 | 1119.5 | 381.4 | 426.96 | 1110.5 | 388.7 | 431.66 | 1113.8 | 358.2 | 398.29 | 0 | 0 | 0
2026-04-17 17:35 | 673.8 |  | 675.6 | 674.2 | 1073.7 | 1073 | 1075.9 | 1251.35 | -32.05 | 1251.75 | 1 | 50.1 | 29443.3 | 43988.9 | 3297929 | 0 | 0 | 3475.59 | 76.27 | 71.73 | 100 | 0 | 0 | 1123.3 | 382.5 | 429.62 | 1111.9 | 390.2 | 433.83 | 1115.4 | 360.2 | 401.72 | 0 | 0 | 0
2026-04-17 17:36 | 673.9 |  | 673 | 674.1 | 1070.3 | 1072.2 | 1072.8 | 1246.98 | -32.1 | 1247.4 | 1 | 50.1 | 29461.6 | 43990.7 | 3297947 | 0 | 0 | 3475.59 | 76.27 | 71.73 | 100 | 0 | 0 | 1121.5 | 382.6 | 429.13 | 1113.9 | 388.4 | 432.62 | 1111.8 | 359 | 400.03 | 0 | 0 | 0
2026-04-17 17:37 | 672.6 |  | 674.9 | 673.4 | 1064.1 | 1061.4 | 1064.3 | 1237.48 | -31.47 | 1237.83 | 1 | 50.1 | 29485.9 | 43993.1 | 3297971 | 0 | 0 | 3475.59 | 76.28 | 71.74 | 100 | 0 | 0 | 1123.3 | 378.9 | 425.57 | 1112.5 | 386.4 | 429.87 | 1117.8 | 355.1 | 396.89 | 0 | 0 | 0
2026-04-17 17:38 | 674.7 |  | 675.3 | 671.8 | 1060.8 | 1058.3 | 1054.8 | 1231.88 | -31.6 | 1232.29 | 1 | 50 | 29504.1 | 43994.9 | 3297989 | 0 | 0 | 3475.59 | 76.28 | 71.74 | 100 | 0 | 0 | 1120.8 | 377.8 | 423.47 | 1112.5 | 384.7 | 427.93 | 1117.1 | 353.2 | 394.52 | 0 | 0 | 0
2026-04-17 17:39 | 675.4 |  | 673.2 | 674.7 | 1042.5 | 1045 | 1042.8 | 1215.28 | -32.98 | 1215.72 | 1 | 50 | 29528 | 43997.4 | 3298014 | 0 | 0 | 3475.59 | 76.29 | 71.75 | 100 | 0 | 0 | 1123.8 | 371.8 | 417.81 | 1111 | 380.7 | 422.95 | 1117.7 | 347.9 | 388.81 | 0 | 0 | 0
2026-04-17 17:40 | 673.5 |  | 672.6 | 674.2 | 1001.9 | 1002.4 | 1005.5 | 1166.54 | -31.25 | 1166.98 | 1 | 50 | 29545.3 | 43999.1 | 3298031 | 0 | 0 | 3475.59 | 76.29 | 71.75 | 100 | 0 | 0 | 1119.7 | 355.3 | 397.84 | 1111.4 | 364.4 | 405.04 | 1119.8 | 335.3 | 375.44 | 0 | 0 | 0
2026-04-17 17:41 | 675.2 |  | 673.1 | 674.1 | 999.4 | 999.5 | 998 | 1163.15 | -32.4 | 1163.6 | 1 | 50 | 29567.4 | 44001.3 | 3298053 | 0 | 0 | 3475.59 | 76.29 | 71.75 | 100 | 0 | 0 | 1122.3 | 356.1 | 399.61 | 1113.9 | 363.8 | 405.23 | 1116.8 | 333.1 | 372.05 | 0 | 0 | 0
2026-04-17 17:42 | 673.5 |  | 675.1 | 672.5 | 994 | 991.8 | 994.2 | 1156.34 | -33.19 | 1156.83 | 1 | 50 | 29584.5 | 44003 | 3298070 | 0 | 0 | 3475.59 | 76.29 | 71.75 | 100 | 0 | 0 | 1123.9 | 352.4 | 396.05 | 1114.6 | 360.6 | 401.91 | 1117.8 | 331.9 | 371.03 | 0 | 0 | 0
2026-04-17 17:43 | 672 |  | 673.9 | 673 | 954.6 | 954 | 953 | 1108.9 | -31.79 | 1109.35 | 1 | 50 | 29606.3 | 44005.2 | 3298092 | 0 | 0 | 3475.59 | 76.3 | 71.76 | 100 | 0 | 0 | 1119.8 | 342.3 | 383.35 | 1110.5 | 348.4 | 386.95 | 1116.3 | 316.3 | 353.1 | 0 | 0 | 0
2026-04-17 17:44 | 672 |  | 674.3 | 673.3 | 919.1 | 916.3 | 919.6 | 1067.98 | -32.6 | 1068.45 | 1 | 50 | 29622.1 | 44006.8 | 3298108 | 0 | 0 | 3475.59 | 76.3 | 71.76 | 100 | 0 | 0 | 1120.8 | 325.8 | 365.12 | 1113.5 | 334 | 371.93 | 1116.3 | 307.6 | 343.34 | 0 | 0 | 0
2026-04-17 17:45 | 671.9 |  | 673.9 | 672.4 | 900.1 | 895.5 | 898 | 1044.22 | -32.11 | 1044.71 | 1 | 50 | 29642.6 | 44008.8 | 3298128 | 0 | 0 | 3475.59 | 76.3 | 71.77 | 100 | 0 | 0 | 1120.2 | 318.7 | 357 | 1114.4 | 325.8 | 363.08 | 1112.8 | 301.2 | 335.19 | 0 | 0 | 0
2026-04-17 17:46 | 671.2 |  | 673.2 | 672.5 | 749.2 | 748.6 | 744.8 | 867.98 | -32.63 | 868.57 | 1 | 50 | 29656.8 | 44010.2 | 3298142 | 0 | 0 | 3475.59 | 76.3 | 71.76 | 100 | 0 | 0 | 1114.3 | 268.1 | 298.74 | 1108.4 | 272.6 | 302.19 | 1106.8 | 250.2 | 276.89 | 0 | 0 | 0
2026-04-17 17:47 | 674.4 |  | 672.8 | 673.1 | 831.1 | 831.3 | 829.1 | 964.65 | -32.65 | 965.21 | 1 | 50 | 29674.1 | 44012 | 3298160 | 0 | 0 | 3475.59 | 76.3 | 71.77 | 100 | 0 | 0 | 1119.8 | 293.6 | 328.75 | 1114.7 | 304.7 | 339.63 | 1109.1 | 279.2 | 309.68 | 0 | 0 | 0
2026-04-17 17:48 | 673.7 |  | 671.8 | 672.8 | 698.6 | 697.9 | 694.8 | 808.9 | -32.09 | 809.56 | 1 | 50 | 29687 | 44013.2 | 3298172 | 0 | 0 | 3475.59 | 76.3 | 71.77 | 100 | 0 | 0 | 1111 | 246.4 | 273.76 | 1107.3 | 256 | 283.49 | 1106.5 | 236.7 | 261.89 | 0 | 0 | 0
2026-04-17 17:49 | 671.9 |  | 672.5 | 672.5 | 733.5 | 732 | 732.1 | 851.12 | -31.24 | 851.7 | 1 | 49.9 | 29702.6 | 44014.9 | 3298189 | 0 | 0 | 3475.59 | 76.3 | 71.77 | 100 | 0 | 0 | 1112.7 | 264 | 293.77 | 1107.1 | 270.4 | 299.33 | 1108.7 | 243.3 | 269.77 | 0 | 0 | 0
2026-04-17 17:50 | 673.3 |  | 671.8 | 672 | 707.4 | 709.2 | 706.8 | 820.84 | -31.54 | 821.46 | 1 | 49.9 | 29715.2 | 44016.1 | 3298201 | 0 | 0 | 3475.59 | 76.3 | 71.77 | 100 | 0 | 0 | 1115.7 | 251.4 | 280.46 | 1107.8 | 256.1 | 283.73 | 1107.7 | 238.3 | 263.97 | 0 | 0 | 0
2026-04-17 17:51 | 671.1 |  | 672.3 | 671.8 | 782.4 | 780.1 | 779.1 | 905.21 | -31.7 | 905.76 | 1 | 49.9 | 29731.9 | 44017.8 | 3298218 | 0 | 0 | 3475.59 | 76.31 | 71.78 | 100 | 0 | 0 | 1118.6 | 279.1 | 312.22 | 1113.5 | 283.5 | 315.71 | 1113.5 | 258.6 | 287.9 | 0 | 0 | 0
2026-04-17 17:52 | 673.4 |  | 672.5 | 671.7 | 774.8 | 771.7 | 771.6 | 896.64 | -32.71 | 897.25 | 1 | 50 | 29749.1 | 44019.5 | 3298235 | 0 | 0 | 3475.59 | 76.31 | 71.78 | 100 | 0 | 0 | 1125.2 | 275 | 308.86 | 1113.5 | 284.1 | 316.34 | 1112.6 | 259.7 | 288.94 | 0 | 0 | 0
2026-04-17 17:53 | 672.4 |  | 671.5 | 673.1 | 712.6 | 712.5 | 712.9 | 826.72 | -32.85 | 827.35 | 1 | 50 | 29761.5 | 44020.7 | 3298247 | 0 | 0 | 3475.59 | 76.31 | 71.78 | 100 | 0 | 0 | 1122.8 | 254.3 | 285.47 | 1114 | 259.3 | 288.88 | 1112.5 | 236.3 | 262.87 | 0 | 0 | 0
2026-04-17 17:54 | 672.8 |  | 672.5 | 671.5 | 661.7 | 661.1 | 662.1 | 767.18 | -31.53 | 767.84 | 1 | 49.9 | 29777.3 | 44022.2 | 3298262 | 0 | 0 | 3475.59 | 76.31 | 71.79 | 100 | 0 | 0 | 1121.8 | 234.8 | 263.44 | 1115 | 239.7 | 267.26 | 1111.7 | 220.6 | 245.22 | 0 | 0 | 0
2026-04-17 17:55 | 671.7 |  | 672.5 | 672.3 | 598.5 | 597.6 | 598.3 | 693 | -30.22 | 693.72 | 1 | 49.9 | 29787.6 | 44023.3 | 3298273 | 0 | 0 | 3475.59 | 76.31 | 71.78 | 100 | 0 | 0 | 1121.8 | 211.2 | 236.98 | 1117 | 216.9 | 242.3 | 1110.7 | 200.5 | 222.71 | 0 | 0 | 0
2026-04-17 17:56 | 671.8 |  | 670.9 | 672.5 | 543.9 | 544.1 | 543.6 | 629.88 | -30.64 | 630.68 | 1 | 49.9 | 29800.5 | 44024.6 | 3298286 | 0 | 0 | 3475.59 | 76.31 | 71.79 | 100 | 0 | 0 | 1114.5 | 193.1 | 215.23 | 1107.4 | 199.1 | 220.49 | 1105.3 | 183.2 | 202.5 | 0 | 0 | 0
2026-04-17 17:57 | 671.7 |  | 671.8 | 671.8 | 538.4 | 538.4 | 538 | 623.19 | -32.68 | 624.01 | 1 | 49.9 | 29809.4 | 44025.5 | 3298295 | 0 | 0 | 3475.59 | 76.3 | 71.78 | 100 | 0 | 0 | 1112.2 | 193.4 | 215.08 | 1103.5 | 198.6 | 219.12 | 1103.4 | 179.8 | 198.34 | 0 | 0 | 0
2026-04-17 17:58 | 670.3 |  | 670.8 | 670.6 | 474.6 | 474.8 | 473.8 | 548.31 | -29.65 | 549.13 | 1 | 50 | 29820.7 | 44026.6 | 3298306 | 0 | 0 | 3475.59 | 76.31 | 71.79 | 100 | 0 | 0 | 1111.9 | 170.6 | 189.67 | 1103.8 | 174.1 | 192.23 | 1098.7 | 158.7 | 174.38 | 0 | 0 | 0
2026-04-17 17:59 | 670.1 |  | 671 | 670.7 | 479.5 | 478.2 | 476.7 | 552.43 | -31.49 | 553.33 | 1 | 50 | 29828.7 | 44027.4 | 3298314 | 0 | 0 | 3475.59 | 76.3 | 71.79 | 100 | 0 | 0 | 1109.2 | 172 | 190.83 | 1100 | 176.4 | 194.02 | 1101.2 | 159.4 | 175.54 | 0 | 0 | 0
2026-04-17 18:00 | 669.5 |  | 671.2 | 671.6 | 481.3 | 480.3 | 480.5 | 555.34 | -30.57 | 556.18 | 1 | 50 | 29839.3 | 44028.5 | 3298325 | 0 | 0 | 3475.59 | 76.31 | 71.79 | 100 | 0 | 0 | 1110.3 | 173.7 | 192.83 | 1104 | 176.5 | 194.82 | 1104.7 | 159.3 | 175.99 | 0 | 0 | 0
2026-04-17 18:01 | 672.5 |  | 670.6 | 673.3 | 511.7 | 509.9 | 508.3 | 590.18 | -29.92 | 590.49 | 1 | 50.1 | 29847.5 | 44029.3 | 3298333 | 0 | 0 | 3475.59 | 76.3 | 71.79 | 100 | 0 | 0 | 1108.4 | 186 | 206.21 | 1102.1 | 188.6 | 207.85 | 1101.3 | 168.3 | 185.31 | 0 | 0 | 0
2026-04-17 18:02 | 670.9 |  | 671.1 | 671.4 | 516 | 514.6 | 514.6 | 595.77 | -30.7 | 596.61 | 1 | 50.2 | 29859.1 | 44030.5 | 3298345 | 0 | 0 | 3475.59 | 76.31 | 71.8 | 100 | 0 | 0 | 1113.3 | 185.5 | 206.56 | 1108.2 | 188.4 | 208.78 | 1112.6 | 169.8 | 188.93 | 0 | 0 | 0
2026-04-17 18:03 | 671.3 |  | 670.9 | 671.4 | 499.9 | 500.6 | 499 | 577.75 | -32.1 | 578.84 | 1 | 50.2 | 29867.5 | 44031.3 | 3298353 | 0 | 0 | 3475.59 | 76.3 | 71.79 | 100 | 0 | 0 | 1114.5 | 179.3 | 199.85 | 1110 | 182.5 | 202.63 | 1111.8 | 164.7 | 183.15 | 0 | 0 | 0
2026-04-17 18:04 | 671.3 |  | 670.7 | 670.5 | 481.7 | 479.5 | 478 | 554.45 | -31.85 | 555.25 | 1 | 50.2 | 29878.4 | 44032.4 | 3298364 | 0 | 0 | 3475.59 | 76.3 | 71.8 | 100 | 0 | 0 | 1116.3 | 172 | 192.01 | 1109.2 | 175.8 | 194.97 | 1107.7 | 158.5 | 175.56 | 0 | 0 | 0
2026-04-17 18:05 | 672.5 |  | 669.1 | 671.8 | 470.4 | 471 | 469.3 | 542.99 | -30.95 | 543.88 | 1 | 50.1 | 29886.4 | 44033.1 | 3298371 | 0 | 0 | 3475.59 | 76.3 | 71.8 | 100 | 0 | 0 | 1113.8 | 168.9 | 188.14 | 1108.5 | 172.7 | 191.48 | 1110.2 | 154.8 | 171.86 | 0 | 0 | 0
2026-04-17 18:06 | 672 |  | 669.8 | 672 | 451.1 | 450.4 | 449.1 | 520.34 | -30.5 | 521.24 | 1 | 50 | 29897 | 44034.3 | 3298383 | 0 | 0 | 3475.59 | 76.3 | 71.8 | 100 | 0 | 0 | 1109.2 | 161.9 | 179.63 | 1103.9 | 164.5 | 181.65 | 1111.2 | 148.7 | 165.2 | 0 | 0 | 0
2026-04-17 18:07 | 670.6 |  | 670.9 | 671.2 | 422.2 | 420.9 | 420.4 | 486.21 | -31.32 | 487.24 | 1 | 50 | 29904.4 | 44034.9 | 3298389 | 0 | 0 | 3475.59 | 76.3 | 71.8 | 100 | 0 | 0 | 1112.8 | 151.2 | 168.28 | 1106 | 154.1 | 170.47 | 1109.3 | 138.7 | 153.82 | 0 | 0 | 0
2026-04-17 18:08 | 671.8 |  | 670.1 | 671.9 | 406.3 | 404.7 | 403.8 | 467.45 | -30.25 | 468.4 | 1 | 49.9 | 29913.6 | 44036 | 3298400 | 0 | 0 | 3475.59 | 76.3 | 71.81 | 100 | 0 | 0 | 1106.7 | 146.1 | 161.7 | 1105 | 148.4 | 163.93 | 1106.3 | 134.2 | 148.44 | 0 | 0 | 0
2026-04-17 18:09 | 672.5 |  | 670 | 672.4 | 400.9 | 400.7 | 398 | 461.93 | -31.56 | 462.95 | 1 | 49.8 | 29920.3 | 44036.6 | 3298406 | 0 | 0 | 3475.59 | 76.3 | 71.81 | 100 | 0 | 0 | 1106.5 | 144.6 | 160.05 | 1103.9 | 146.9 | 162.16 | 1105.2 | 132.3 | 146.19 | 0 | 0 | 0
2026-04-17 18:10 | 671.9 |  | 669.7 | 671.7 | 388.5 | 386.6 | 388 | 447.23 | -31.16 | 448.37 | 1 | 49.8 | 29929.1 | 44037.5 | 3298415 | 0 | 0 | 3475.59 | 76.3 | 71.81 | 100 | 0 | 0 | 1110.2 | 139.5 | 154.97 | 1102.2 | 142.7 | 157.31 | 1103.8 | 128.2 | 141.53 | 0 | 0 | 0
2026-04-17 18:11 | 671.7 |  | 669.6 | 671 | 390.3 | 390.7 | 388.8 | 448.75 | -31.44 | 449.83 | 1 | 49.8 | 29935.6 | 44038.1 | 3298421 | 0 | 0 | 3475.59 | 76.3 | 71.81 | 100 | 0 | 0 | 1107.1 | 140.8 | 155.92 | 1101 | 143.7 | 158.21 | 1103.8 | 128.3 | 141.61 | 0 | 0 | 0
2026-04-17 18:12 | 672 |  | 669.3 | 671.8 | 401.1 | 399.1 | 398.3 | 460.32 | -31.34 | 461.38 | 1 | 49.9 | 29944.5 | 44038.9 | 3298429 | 0 | 0 | 3475.59 | 76.3 | 71.82 | 100 | 0 | 0 | 1110.2 | 143.8 | 159.63 | 1103.5 | 147.1 | 162.37 | 1107.3 | 131.1 | 145.18 | 0 | 0 | 0
2026-04-17 18:13 | 670.9 |  | 670.4 | 670.8 | 380.3 | 380.3 | 381.5 | 439.15 | -30.91 | 440.22 | 1 | 49.9 | 29951 | 44039.7 | 3298437 | 0 | 0 | 3475.59 | 76.3 | 71.81 | 100 | 0 | 0 | 1110.8 | 136.7 | 151.84 | 1104 | 139.8 | 154.35 | 1110.3 | 125 | 138.76 | 0 | 0 | 0
2026-04-17 18:14 | 672 |  | 667.6 | 671.5 | 354.8 | 353 | 349.4 | 405.32 | -31.22 | 406.47 | 1 | 50 | 29959.2 | 44040.4 | 3298444 | 0 | 0 | 3475.59 | 76.3 | 71.82 | 100 | 0 | 0 | 1115.2 | 125.1 | 139.57 | 1105.2 | 128.5 | 141.98 | 1107.3 | 116.4 | 128.93 | 0 | 0 | 0
2026-04-17 18:15 | 670 |  | 670.4 | 671 | 327.6 | 323.2 | 323.8 | 373.44 | -31.98 | 374.74 | 1 | 50 | 29964.7 | 44041 | 3298450 | 0 | 0 | 3475.59 | 76.3 | 71.82 | 100 | 0 | 0 | 1113.3 | 116 | 129.15 | 1105 | 118.5 | 130.96 | 1109.3 | 106.8 | 118.43 | 0 | 0 | 0
2026-04-17 18:16 | 672.5 |  | 670.6 | 670.9 | 308.6 | 307.5 | 306 | 352.93 | -31.93 | 354.29 | 1 | 50 | 29971.9 | 44041.7 | 3298457 | 0 | 0 | 3475.59 | 76.3 | 71.82 | 100 | 0 | 0 | 1106.7 | 109.6 | 121.31 | 1099.5 | 112.9 | 124.11 | 1101.2 | 101.7 | 111.98 | 0 | 0 | 0
2026-04-17 18:17 | 672.3 |  | 669.9 | 670.9 | 285.6 | 284.2 | 283.1 | 325.88 | -32.35 | 327.45 | 1 | 50 | 29976.7 | 44042.3 | 3298463 | 0 | 0 | 3475.59 | 76.3 | 71.82 | 100 | 0 | 0 | 1107.8 | 101.2 | 112.05 | 1100.5 | 104.5 | 114.98 | 1098.8 | 94.5 | 103.88 | 0 | 0 | 0
2026-04-17 18:18 | 671.4 |  | 670.9 | 671.3 | 248.2 | 247.1 | 245.1 | 281.49 | -32.79 | 283.41 | 0.99 | 50 | 29982.7 | 44042.8 | 3298468 | 0 | 0 | 3475.59 | 76.3 | 71.83 | 100 | 0 | 0 | 1105.7 | 87.2 | 96.41 | 1099.5 | 89.7 | 98.65 | 1098.8 | 82.5 | 90.68 | 0 | 0 | 0
2026-04-17 18:19 | 672.3 |  | 668.3 | 672.2 | 231.4 | 231.2 | 230.4 | 262.88 | -32.64 | 264.87 | 0.99 | 49.9 | 29986.5 | 44043.2 | 3298472 | 0 | 0 | 3475.59 | 76.3 | 71.83 | 100 | 0 | 0 | 1087.3 | 83.9 | 91.25 | 1082.5 | 86.3 | 93.39 | 1086.8 | 76.9 | 83.55 | 0 | 0 | 0
2026-04-17 18:20 | 672.3 |  | 669.3 | 672.7 | 221.7 | 221.4 | 221.4 | 252.24 | -30.47 | 254.05 | 0.99 | 49.9 | 29991.6 | 44043.7 | 3298477 | 0 | 0 | 3475.59 | 76.3 | 71.84 | 100 | 0 | 0 | 1080.3 | 81 | 87.5 | 1081.5 | 82.4 | 89.14 | 1083.8 | 74.2 | 80.42 | 0 | 0 | 0
2026-04-17 18:21 | 671.4 |  | 669.8 | 671.6 | 207.3 | 204.5 | 204.7 | 233.42 | -30.14 | 235.49 | 0.99 | 49.9 | 29995.1 | 44044 | 3298480 | 0 | 0 | 3475.59 | 76.3 | 71.84 | 100 | 0 | 0 | 1081.1 | 74.9 | 80.96 | 1082.5 | 75.8 | 82.1 | 1081.8 | 68.9 | 74.55 | 0 | 0 | 0
2026-04-17 18:22 | 672 |  | 669.2 | 672 | 197.3 | 194 | 193.6 | 220.13 | -31.97 | 222.48 | 0.99 | 49.8 | 29999.5 | 44044.5 | 3298485 | 0 | 0 | 3475.59 | 76.3 | 71.84 | 100 | 0 | 0 | 1074.7 | 71.2 | 76.57 | 1073 | 72.5 | 77.82 | 1074.9 | 65.2 | 70.1 | 0 | 0 | 0
2026-04-17 18:23 | 671.8 |  | 669 | 671.7 | 190.4 | 190.9 | 189.7 | 215.05 | -30.69 | 217.23 | 0.99 | 49.8 | 30002.7 | 44044.9 | 3298489 | 0 | 0 | 3475.59 | 76.3 | 71.84 | 100 | 0 | 0 | 1066.6 | 70.3 | 74.96 | 1074.4 | 70.9 | 76.19 | 1078.2 | 63.4 | 68.31 | 0 | 0 | 0
2026-04-17 18:24 | 672.8 |  | 669.6 | 672.9 | 187.3 | 187.4 | 186.4 | 210.56 | -32.27 | 212.91 | 0.99 | 49.7 | 30006.8 | 44045.2 | 3298492 | 0 | 0 | 3475.59 | 76.3 | 71.85 | 100 | 0 | 0 | 1068.4 | 68.3 | 73.01 | 1069 | 69.6 | 74.45 | 1074.8 | 62.3 | 66.94 | 0 | 0 | 0
2026-04-17 18:25 | 672.9 |  | 670.2 | 672.9 | 172.5 | 172.2 | 170.9 | 192.98 | -30.09 | 195.2 | 0.99 | 49.8 | 30009.8 | 44045.5 | 3298495 | 0 | 0 | 3475.59 | 76.29 | 71.85 | 100 | 0 | 0 | 1062.3 | 63.1 | 67.01 | 1071 | 63.7 | 68.23 | 1074.7 | 57.1 | 61.36 | 0 | 0 | 0
2026-04-17 18:26 | 671.4 |  | 669.2 | 671.5 | 146 | 143.6 | 142.5 | 159.43 | -30.19 | 162.25 | 0.98 | 49.8 | 30013.2 | 44045.9 | 3298499 | 0 | 0 | 3475.59 | 76.3 | 71.85 | 100 | 0 | 0 | 1062.8 | 53.2 | 56.49 | 1071 | 53.1 | 56.92 | 1072.8 | 48.3 | 51.86 | 0 | 0 | 0
2026-04-17 18:27 | 671.3 |  | 668.3 | 671.1 | 134.9 | 131.8 | 130.6 | 145.08 | -30.54 | 148.05 | 0.98 | 49.8 | 30015.4 | 44046.1 | 3298501 | 0 | 0 | 3475.59 | 76.29 | 71.85 | 100 | 0 | 0 | 1057.3 | 48.5 | 51.26 | 1063 | 48.8 | 51.87 | 1061.8 | 44.3 | 47.08 | 0 | 0 | 0
2026-04-17 18:28 | 668.5 |  | 665.5 | 668.5 | 127.9 | 127.3 | 125.6 | 138.57 | -29.23 | 141.59 | 0.98 | 49.8 | 30018.1 | 44046.4 | 3298504 | 0 | 0 | 3475.59 | 76.29 | 71.86 | 100 | 0 | 0 | 1043.2 | 46.8 | 48.84 | 1044.1 | 48 | 50.15 | 1052.3 | 42.6 | 44.85 | 0 | 0 | 0
2026-04-17 18:29 | 672 |  | 669.7 | 672.4 | 131.8 | 130 | 130 | 142.89 | -30.04 | 146.08 | 0.98 | 49.8 | 30020.9 | 44046.6 | 3298506 | 0 | 0 | 3475.59 | 76.29 | 71.86 | 100 | 0 | 0 | 1048.3 | 48.2 | 50.52 | 1043.5 | 49.6 | 51.74 | 1042.8 | 44 | 45.9 | 0 | 0 | 0
2026-04-17 18:30 | 673.8 |  | 670.4 | 674.2 | 135.5 | 133.6 | 133.2 | 147.49 | -30.98 | 150.74 | 0.98 | 49.9 | 30022.9 | 44046.9 | 3298509 | 0 | 0 | 3475.59 | 76.29 | 71.86 | 100 | 0 | 0 | 1049.2 | 49.6 | 52.09 | 1045.4 | 51.2 | 53.47 | 1042.4 | 45.8 | 47.76 | 0 | 0 | 0
2026-04-17 18:31 | 668.6 |  | 664.5 | 668.9 | 136.1 | 136.3 | 135.7 | 148.9 | -28.24 | 151.53 | 0.98 | 50 | 30025.8 | 44047.2 | 3298512 | 0 | 0 | 3475.59 | 76.29 | 71.87 | 100 | 0 | 0 | 1055.3 | 49.8 | 52.53 | 1049 | 51.2 | 53.75 | 1041.8 | 46 | 47.97 | 0 | 0 | 0
2026-04-17 18:32 | 669.6 |  | 666.4 | 668.7 | 142.4 | 138.7 | 135.8 | 153.41 | -29.02 | 156.15 | 0.98 | 50 | 30028 | 44047.4 | 3298514 | 0 | 0 | 3475.59 | 76.29 | 71.87 | 100 | 0 | 0 | 1058.8 | 51.4 | 54.39 | 1055.5 | 52.7 | 55.62 | 1042.3 | 47.5 | 49.53 | 0 | 0 | 0
2026-04-17 18:33 | 673.6 |  | 669.3 | 673.2 | 146.5 | 145.9 | 145.2 | 162.05 | -30.87 | 164.96 | 0.98 | 50 | 30030.9 | 44047.7 | 3298517 | 0 | 0 | 3475.59 | 76.29 | 71.87 | 100 | 0 | 0 | 1067.3 | 52.9 | 56.5 | 1056.3 | 54.6 | 57.7 | 1049.4 | 49.6 | 52.03 | 0 | 0 | 0
2026-04-17 18:34 | 673.3 |  | 669.6 | 671.9 | 141.3 | 140.8 | 135.2 | 153.5 | -29.7 | 156.28 | 0.98 | 50 | 30033.2 | 44047.8 | 3298518 | 0 | 0 | 3475.59 | 76.29 | 71.87 | 100 | 0 | 0 | 1064.7 | 51 | 54.27 | 1060.5 | 52.1 | 55.29 | 1053.3 | 47.1 | 49.66 | 0 | 0 | 0
2026-04-17 18:35 | 668.6 |  | 666.7 | 669.6 | 124 | 123.8 | 121.2 | 133.57 | -28.33 | 136.54 | 0.98 | 50 | 30036 | 44048.1 | 3298521 | 0 | 0 | 3475.59 | 76.29 | 71.88 | 100 | 0 | 0 | 1059.7 | 44.5 | 47.11 | 1062.5 | 45.1 | 47.88 | 1054.3 | 41.1 | 43.34 | 0 | 0 | 0
2026-04-17 18:36 | 669.3 |  | 666.6 | 670.2 | 119.7 | 119.6 | 116.3 | 128.1 | -28.72 | 131.23 | 0.98 | 50 | 30037.9 | 44048.4 | 3298524 | 0 | 0 | 3475.59 | 76.29 | 71.88 | 100 | 0 | 0 | 1053.8 | 43 | 45.33 | 1056.9 | 43.7 | 46.23 | 1052.2 | 39.3 | 41.39 | 0 | 0 | 0
2026-04-17 18:37 | 668.5 |  | 667.4 | 669.4 | 117.9 | 117.2 | 117.3 | 126.98 | -27.78 | 129.96 | 0.98 | 50 | 30040.4 | 44048.6 | 3298526 | 0 | 0 | 3475.59 | 76.29 | 71.88 | 100 | 0 | 0 | 1054.7 | 42.6 | 44.89 | 1049 | 43.7 | 45.89 | 1041.8 | 39.3 | 40.95 | 0 | 0 | 0
2026-04-17 18:38 | 667.7 |  | 666.3 | 668.1 | 121.8 | 120.9 | 121.1 | 131.06 | -27.71 | 133.96 | 0.98 | 49.9 | 30042.2 | 44048.7 | 3298527 | 0 | 0 | 3475.59 | 76.29 | 71.89 | 100 | 0 | 0 | 1061.8 | 43.7 | 46.42 | 1053 | 45.1 | 47.53 | 1043.8 | 40.4 | 42.12 | 0 | 0 | 0
2026-04-17 18:39 | 669.9 |  | 665.3 | 669.9 | 123 | 121.4 | 120 | 130.8 | -29.29 | 134.11 | 0.98 | 49.9 | 30044.8 | 44049 | 3298530 | 0 | 0 | 3475.59 | 76.29 | 71.89 | 100 | 0 | 0 | 1062.2 | 43.7 | 46.42 | 1057.4 | 44.8 | 47.42 | 1050.7 | 40 | 42.02 | 0 | 0 | 0
2026-04-17 18:40 | 668.3 |  | 666.2 | 668.5 | 114.4 | 114.1 | 112.7 | 121.46 | -29.22 | 124.93 | 0.98 | 49.9 | 30046.6 | 44049.2 | 3298532 | 0 | 0 | 3475.59 | 76.29 | 71.89 | 100 | 0 | 0 | 1059.8 | 40.5 | 42.91 | 1057.5 | 41.4 | 43.8 | 1051 | 37.4 | 39.31 | 0 | 0 | 0
2026-04-17 18:41 | 668.7 |  | 666.5 | 669.1 | 101.7 | 101.7 | 99.7 | 105.52 | -28.31 | 109.23 | 0.97 | 49.9 | 30048.8 | 44049.5 | 3298535 | 0 | 0 | 3475.59 | 76.29 | 71.9 | 100 | 0 | 0 | 1045.3 | 35.8 | 37.47 | 1052.4 | 36 | 37.87 | 1049.6 | 32.5 | 34.12 | 0 | 0 | 0
2026-04-17 18:42 | 670 |  | 666.4 | 669.5 | 94 | 92.8 | 91.6 | 96.4 | -28.27 | 100.47 | 0.96 | 49.9 | 30050.2 | 44049.6 | 3298536 | 0 | 0 | 3475.59 | 76.29 | 71.9 | 100 | 0 | 0 | 1042.3 | 32.6 | 34 | 1043 | 33.3 | 34.7 | 1043.3 | 29.8 | 31.11 | 0 | 0 | 0
2026-04-17 18:43 | 669.3 |  | 667.3 | 669.8 | 86.7 | 87.6 | 86.6 | 88.11 | -27.59 | 92.33 | 0.95 | 49.9 | 30052 | 44049.8 | 3298538 | 0 | 0 | 3475.59 | 76.29 | 71.9 | 100 | 0 | 0 | 1038.9 | 29.9 | 31.02 | 1032.6 | 30.9 | 31.89 | 1029.9 | 27.9 | 28.69 | 0 | 0 | 0
2026-04-17 18:44 | 670.2 |  | 666.8 | 669.7 | 86.6 | 85.1 | 83.3 | 85.02 | -27.19 | 89.52 | 0.95 | 49.9 | 30053.3 | 44049.8 | 3298538 | 0 | 0 | 3475.59 | 76.29 | 71.91 | 100 | 0 | 0 | 1036.6 | 28.8 | 29.86 | 1027.8 | 29.9 | 30.76 | 1021.3 | 27.3 | 27.92 | 0 | 0 | 0
2026-04-17 18:45 | 670.3 |  | 666.9 | 669.6 | 84.1 | 84.2 | 83.6 | 82.98 | -28.02 | 87.78 | 0.95 | 49.9 | 30054.9 | 44050.1 | 3298541 | 0 | 0 | 3475.59 | 76.29 | 71.91 | 100 | 0 | 0 | 1038.7 | 27.9 | 28.94 | 1022 | 29.5 | 30.19 | 1020 | 26.3 | 26.81 | 0 | 0 | 0
2026-04-17 18:46 | 667.9 |  | 666.8 | 669 | 83.2 | 84.2 | 80.5 | 82.17 | -28.41 | 86.77 | 0.95 | 50 | 30056.1 | 44050.1 | 3298541 | 0 | 0 | 3475.59 | 76.29 | 71.91 | 100 | 0 | 0 | 1037.8 | 27.7 | 28.74 | 1023.4 | 29.1 | 29.75 | 1020.8 | 25.8 | 26.38 | 0 | 0 | 0
2026-04-17 18:47 | 668.7 |  | 666.5 | 668.1 | 84.2 | 80.2 | 82 | 82.65 | -27.67 | 87.15 | 0.94 | 50 | 30057.7 | 44050.4 | 3298544 | 0 | 0 | 3475.59 | 76.29 | 71.92 | 100 | 0 | 0 | 1042.3 | 28 | 29.15 | 1028.1 | 29.2 | 30.05 | 1024.3 | 26 | 26.62 | 0 | 0 | 0
2026-04-17 18:48 | 669.7 |  | 666.4 | 670.4 | 88.8 | 89.4 | 85.5 | 89.42 | -27.86 | 93.66 | 0.95 | 50 | 30059.3 | 44050.4 | 3298544 | 0 | 0 | 3475.59 | 76.29 | 71.92 | 100 | 0 | 0 | 1054.3 | 29.9 | 31.53 | 1030.9 | 31.1 | 32.09 | 1031.5 | 27.1 | 27.99 | 0 | 0 | 0
2026-04-17 18:49 | 670.8 |  | 665.8 | 670.7 | 93.3 | 92.5 | 90.1 | 95.12 | -28.63 | 99.07 | 0.96 | 49.9 | 30060.6 | 44050.7 | 3298547 | 0 | 0 | 3475.59 | 76.29 | 71.93 | 100 | 0 | 0 | 1065.4 | 31.8 | 33.86 | 1040.3 | 33.7 | 35.05 | 1040.8 | 29.2 | 30.35 | 0 | 0 | 0
2026-04-17 18:50 | 669.4 |  | 666.9 | 668.9 | 97.3 | 95.9 | 96.2 | 100.27 | -28.35 | 104.27 | 0.96 | 49.9 | 30062.5 | 44050.7 | 3298547 | 0 | 0 | 3475.59 | 76.29 | 71.93 | 100 | 0 | 0 | 1066.9 | 33.3 | 35.49 | 1044.5 | 35.3 | 36.83 | 1047.3 | 30.4 | 31.85 | 0 | 0 | 0
2026-04-17 18:51 | 669.1 |  | 666.6 | 669.3 | 98.4 | 95.5 | 95.4 | 100.62 | -29.11 | 104.74 | 0.96 | 49.9 | 30064 | 44051 | 3298550 | 0 | 0 | 3475.59 | 76.29 | 71.93 | 100 | 0 | 0 | 1063.2 | 33.4 | 35.55 | 1041 | 35.4 | 36.87 | 1046.8 | 30.7 | 32.1 | 0 | 0 | 0
2026-04-17 18:52 | 669.2 |  | 665.9 | 669.2 | 98.6 | 96.5 | 95.5 | 100.05 | -28.08 | 103.93 | 0.96 | 49.8 | 30065.9 | 44051.1 | 3298551 | 0 | 0 | 3475.59 | 76.29 | 71.94 | 100 | 0 | 0 | 1061.1 | 33.1 | 35.14 | 1039.8 | 35.2 | 36.63 | 1039.1 | 30.8 | 32.05 | 0 | 0 | 0
2026-04-17 18:53 | 669.2 |  | 665.7 | 669.4 | 97.1 | 96 | 95 | 99.53 | -27.96 | 103.46 | 0.96 | 49.8 | 30067.4 | 44051.3 | 3298553 | 0 | 0 | 3475.59 | 76.29 | 71.94 | 100 | 0 | 0 | 1060.8 | 33 | 35.03 | 1039 | 35 | 36.32 | 1037.8 | 30.7 | 31.9 | 0 | 0 | 0
2026-04-17 18:54 | 669.1 |  | 666 | 669.1 | 89 | 89.2 | 87.8 | 90.32 | -27.56 | 94.55 | 0.95 | 49.7 | 30069.2 | 44051.5 | 3298555 | 0 | 0 | 3475.59 | 76.29 | 71.94 | 100 | 0 | 0 | 1050.5 | 30.1 | 31.6 | 1041.9 | 31.4 | 32.69 | 1034.2 | 28.2 | 29.15 | 0 | 0 | 0
2026-04-17 18:55 | 669.2 |  | 666.9 | 669.5 | 83.5 | 82.4 | 81.4 | 82.18 | -27.17 | 86.6 | 0.94 | 49.7 | 30070.5 | 44051.6 | 3298556 | 0 | 0 | 3475.59 | 76.29 | 71.95 | 100 | 0 | 0 | 1044.3 | 27.6 | 28.79 | 1041.5 | 28.5 | 29.73 | 1029.3 | 25.8 | 26.52 | 0 | 0 | 0
2026-04-17 18:56 | 669.7 |  | 665 | 669.9 | 83.6 | 80.9 | 81.6 | 80.25 | -28.52 | 85.1 | 0.94 | 49.7 | 30072 | 44051.8 | 3298558 | 0 | 0 | 3475.59 | 76.29 | 71.95 | 100 | 0 | 0 | 1046.5 | 26.8 | 28.07 | 1028.6 | 28.6 | 29.39 | 1023.5 | 25.3 | 25.88 | 0 | 0 | 0
2026-04-17 18:57 | 668.2 |  | 666.2 | 668.8 | 82.4 | 81.6 | 80.6 | 80.53 | -28.31 | 85.05 | 0.94 | 49.7 | 30073.2 | 44051.9 | 3298559 | 0 | 0 | 3475.59 | 76.29 | 71.95 | 100 | 0 | 0 | 1044.7 | 27 | 28.16 | 1023.5 | 28.9 | 29.56 | 1025.7 | 25.3 | 25.93 | 0 | 0 | 0
2026-04-17 18:58 | 670.6 |  | 669.4 | 671.8 | 81.4 | 81.4 | 79.6 | 79.09 | -28.85 | 84.22 | 0.94 | 49.6 | 30074.7 | 44052 | 3298560 | 0 | 0 | 3475.59 | 76.29 | 71.96 | 100 | 0 | 0 | 1043.8 | 26.5 | 27.71 | 1027.5 | 28.1 | 28.94 | 1027.3 | 24.6 | 25.31 | 0 | 0 | 0
2026-04-17 18:59 | 668.5 |  | 665.4 | 669.3 | 79 | 79.1 | 77.4 | 76.34 | -26.54 | 80.6 | 0.95 | 49.6 | 30075.9 | 44052.1 | 3298561 | 0 | 0 | 3475.59 | 76.28 | 71.96 | 100 | 0 | 0 | 1042.3 | 25.6 | 26.66 | 1026.6 | 27.2 | 27.94 | 1024.7 | 24 | 24.6 | 0 | 0 | 0
2026-04-17 19:00 | 672 |  | 669.6 | 671.6 | 76.8 | 76.5 | 74.9 | 72.16 | -29.58 | 77.99 | 0.93 | 49.7 | 30077.3 | 44052.3 | 3298563 | 0 | 0 | 3475.59 | 76.29 | 71.96 | 100 | 0 | 0 | 1039.8 | 24.3 | 25.27 | 1024.9 | 25.8 | 26.43 | 1025.3 | 22.6 | 23.13 | 0 | 0 | 0
2026-04-17 19:01 | 669.3 |  | 666.2 | 669.5 | 74.1 | 71.7 | 70.4 | 66.89 | -26.87 | 72.05 | 0.93 | 49.8 | 30078.3 | 44052.4 | 3298564 | 0 | 0 | 3475.59 | 76.28 | 71.97 | 100 | 0 | 0 | 1035.7 | 22.5 | 23.34 | 1022.4 | 24.1 | 24.62 | 1018.2 | 21.1 | 21.46 | 0 | 0 | 0
2026-04-17 19:02 | 668.7 |  | 666 | 669.3 | 66.3 | 68.5 | 65.8 | 58.54 | -26.77 | 64.25 | 0.9 | 49.9 | 30079.5 | 44052.5 | 3298565 | 0 | 0 | 3475.59 | 76.28 | 71.97 | 100 | 0 | 0 | 1034.2 | 19.6 | 20.24 | 1018.9 | 21.2 | 21.58 | 1017.6 | 18.5 | 18.78 | 0 | 0 | 0
2026-04-17 19:03 | 668.5 |  | 666.2 | 668.9 | 61.2 | 61 | 59.7 | 51.38 | -26.14 | 57.66 | 0.88 | 49.9 | 30080.3 | 44052.6 | 3298566 | 0 | 0 | 3475.59 | 76.28 | 71.98 | 100 | 0 | 0 | 1030.3 | 17.3 | 17.79 | 1015.4 | 18.8 | 19.05 | 1014 | 16.2 | 16.44 | 0 | 0 | 0
2026-04-17 19:04 | 667.8 |  | 665.1 | 668.2 | 56.9 | 56.3 | 55.4 | 44.83 | -26.05 | 52.08 | 0.86 | 49.8 | 30081.2 | 44052.7 | 3298567 | 0 | 0 | 3475.59 | 76.28 | 71.98 | 100 | 0 | 0 | 1029.4 | 14.9 | 15.31 | 1011.1 | 16.4 | 16.62 | 1010.3 | 14.3 | 14.45 | 0 | 0 | 0
2026-04-17 19:05 | 668.7 |  | 665.3 | 669.1 | 54.5 | 53.6 | 52.9 | 39.73 | -25.64 | 47.28 | 0.84 | 49.8 | 30081.8 | 44052.7 | 3298567 | 0 | 0 | 3475.59 | 76.28 | 71.98 | 100 | 0 | 0 | 1030.6 | 13 | 13.38 | 1009.8 | 14.9 | 15.04 | 1008.8 | 12.7 | 12.81 | 0 | 0 | 0
2026-04-17 19:06 | 669.3 |  | 665.8 | 669.5 | 51.2 | 52.5 | 53.9 | 33.01 | -27.7 | 43.35 | 0.77 | 49.8 | 30082.5 | 44052.8 | 3298568 | 0 | 0 | 3475.59 | 76.28 | 71.99 | 100 | 0 | 0 | 1024.4 | 10.7 | 10.96 | 1007.1 | 12.4 | 12.49 | 1005.7 | 10.7 | 10.74 | 0 | 0 | 0
2026-04-17 19:07 | 669 |  | 665.3 | 669.1 | 51.1 | 50.7 | 49.5 | 28.69 | -28.06 | 40.3 | 0.71 | 49.8 | 30082.9 | 44052.9 | 3298569 | 0 | 0 | 3475.59 | 76.28 | 71.99 | 100 | 0 | 0 | 1025.8 | 9.2 | 9.42 | 1006.5 | 11.1 | 11.2 | 1003.8 | 9.3 | 9.3 | 0 | 0 | 0
2026-04-17 19:08 | 668.9 |  | 665.6 | 669 | 47.8 | 47.9 | 46.1 | 22.81 | -26.43 | 36 | 0.64 | 49.7 | 30083.4 | 44052.9 | 3298569 | 0 | 0 | 3475.59 | 76.28 | 71.99 | 100 | 0 | 0 | 1024 | 7.1 | 7.24 | 1005.4 | 8.6 | 8.61 | 1002.3 | 7.1 | 7.14 | 0 | 0 | 0
2026-04-17 19:09 | 669 |  | 665.2 | 669.3 | 45 | 46.2 | 44.2 | 17 | -25.87 | 31.83 | 0.54 | 49.8 | 30083.8 | 44052.9 | 3298569 | 0 | 0 | 3475.59 | 76.28 | 72 | 100 | 0 | 0 | 1023.3 | 5.1 | 5.23 | 1002.5 | 6.8 | 6.82 | 1001.8 | 5.7 | 5.76 | 0 | 0 | 0
2026-04-17 19:10 | 668.8 |  | 665 | 669 | 44.4 | 45.3 | 43.4 | 13.7 | -26.55 | 29.57 | 0.46 | 49.8 | 30084 | 44053 | 3298570 | 0 | 0 | 3475.59 | 76.28 | 72 | 100 | 0 | 0 | 1020.3 | 4.1 | 4.19 | 1003 | 5.5 | 5.53 | 999.8 | 4.3 | 4.28 | 0 | 0 | 0
2026-04-17 19:11 | 668.8 |  | 665.4 | 668.6 | 44.4 | 42.6 | 44 | 8.09 | -27.59 | 28.73 | 0.28 | 49.7 | 30084.3 | 44053 | 3298570 | 0 | 0 | 3475.59 | 76.28 | 72.01 | 100 | 0 | 0 | 1020.3 | 2.1 | 2.17 | 1003.5 | 4.2 | 4.22 | 999.1 | 3 | 2.99 | 0 | 0 | 0
2026-04-17 19:12 | 668.7 |  | 665.9 | 669.3 | 44.8 | 45.3 | 46.4 | 4.05 | -28.1 | 28.11 | 0.16 | 49.7 | 30084.4 | 44053 | 3298570 | 0 | 0 | 3475.59 | 76.28 | 72.01 | 100 | 0 | 0 | 1016.7 | 0.8 | 0.85 | 999.5 | 2.2 | 2.17 | 995.9 | 1.4 | 1.39 | 0 | 0 | 0
2026-04-17 19:13 | 669.9 |  | 665 | 669.8 | 45.6 | 46.7 | 46.7 | 0.21 | -26.88 | 26.58 | 0.01 | 49.7 | 30084.4 | 44053 | 3298570 | 0 | 0 | 3475.59 | 76.28 | 72.01 | 100 | 0 | 0 | 1018.7 | 0 | 0 | 996.8 | 0.3 | 0.26 | 992.2 | 0 | 0 | 0 | 0 | 0
2026-04-17 19:14 | 668.2 |  | 665.7 | 668.7 | 44.8 | 48.2 | 46.3 | 0.42 | -26.67 | 27.19 | 0.01 | 49.7 | 30084.4 | 44053 | 3298570 | 0 | 0 | 3475.59 | 76.28 | 72.02 | 100 | 0 | 0 | 972.8 | 0.5 | 0.47 | 995.5 | 0 | 0 | 976.2 | 0 | 0 | 0 | 0 | 0
2026-04-17 19:15 | 668.6 |  | 665.9 | 669.1 | 47.7 | 47.5 | 46.6 | 1.21 | -26.17 | 26.18 | 0.05 | 49.7 | 30084.4 | 44053 | 3298570 | 0 | 0 | 3475.59 | 76.28 | 72.02 | 100 | 0 | 0 | 951.3 | 0.6 | 0.54 | 951.2 | 0.8 | 0.72 | 951.5 | 0 | 0 | 0 | 0 | 0
2026-04-17 19:16 | 669.4 |  | 665.9 | 669.4 | 48.1 | 48 | 49 | 0.01 | -26.69 | 27.33 | 0 | 49.7 | 30084.4 | 44053 | 3298570 | 0 | 0 | 3475.59 | 76.28 | 72.02 | 100 | 0 | 0 | 952 | 0 | 0 | 951.1 | 0.1 | 0.1 | 952.2 | 0 | 0 | 0 | 0 | 0
2026-04-17 19:17 | 668.9 |  | 664.3 | 668.9 | 48.9 | 49.3 | 49.1 | 0 | -26.51 | 27.06 | 0 | 49.7 | 30084.4 | 44053 | 3298570 | 0 | 0 | 3475.59 | 76.28 | 72.02 | 100 | 0 | 0 | 951.4 | 0 | 0 | 950.8 | 0 | 0 | 949.8 | 0 | 0 | 0 | 0 | 0
2026-04-17 19:18 | 668 |  | 665.4 | 668.8 | 47.7 | 49.2 | 50.1 | 0 | -27.9 | 27.49 | 0 | 49.7 | 30084.4 | 44053 | 3298570 | 0 | 0 | 3475.59 | 76.28 | 72.03 | 100 | 0 | 0 | 951.5 | 0 | 0 | 951.3 | 0 | 0 | 950.3 | 0 | 0 | 0 | 0 | 0
2026-04-17 19:19 | 668.7 |  | 664.8 | 669.5 | 48.4 | 48.3 | 48.6 | 0 | -26.88 | 26.88 | 0 | 49.7 | 30084.4 | 44053 | 3298570 | 0 | 0 | 3475.59 | 76.28 | 72.03 | 100 | 0 | 0 | 950.8 | 0 | 0 | 950.5 | 0 | 0 | 950.5 | 0 | 0 | 0 | 0 | 0
2026-04-17 19:20 | 668.6 |  | 664.4 | 668.9 | 48.6 | 48.4 | 49 | 0 | -26.18 | 25.51 | 0 | 49.8 | 30084.4 | 44053 | 3298570 | 0 | 0 | 3475.59 | 76.28 | 72.03 | 100 | 0 | 0 | 950.4 | 0 | 0 | 949.9 | 0 | 0 | 949.9 | 0 | 0 | 0 | 0 | 0
2026-04-17 19:21 | 668.1 |  | 664.8 | 668.4 | 46.9 | 48.1 | 48.9 | 0 | -26.53 | 26.38 | 0 | 49.8 | 30084.4 | 44053 | 3298570 | 0 | 0 | 3475.59 | 76.28 | 72.03 | 100 | 0 | 0 | 949.8 | 0 | 0 | 949.7 | 0 | 0 | 950.8 | 0 | 0 | 0 | 0 | 0
2026-04-17 19:22 | 668.4 |  | 664.7 | 668.5 | 48.9 | 46.1 | 48.3 | 0 | -26.62 | 26.81 | 0 | 49.8 | 30084.4 | 44053 | 3298570 | 0 | 0 | 3475.59 | 76.28 | 72.03 | 100 | 0 | 0 | 950.3 | 0 | 0 | 950.3 | 0 | 0 | 950.8 | 0 | 0 | 0 | 0 | 0
2026-04-17 19:23 | 668.3 |  | 664.5 | 668.5 | 48.2 | 48.1 | 48 | 0 | -27.52 | 27.52 | 0 | 49.8 | 30084.4 | 44053 | 3298570 | 0 | 0 | 3475.59 | 76.28 | 72.03 | 100 | 0 | 0 | 951.2 | 0 | 0 | 951 | 0 | 0 | 950 | 0 | 0 | 0 | 0 | 0
2026-04-17 19:24 | 668.6 |  | 664.7 | 668.7 | 51.3 | 48.6 | 51 | 0 | -27.16 | 26.66 | 0 | 49.8 | 30084.4 | 44053 | 3298570 | 0 | 0 | 3475.59 | 76.28 | 72.03 | 100 | 0 | 0 | 950.3 | 0 | 0 | 949.9 | 0 | 0 | 949.9 | 0 | 0 | 0 | 0 | 0
2026-04-17 19:25 | 668.7 |  | 664.6 | 669 | 48.8 | 49 | 47.1 | 0 | -25.88 | 25.91 | 0 | 49.7 | 30084.4 | 44053 | 3298570 | 0 | 0 | 3475.59 | 76.28 | 72.03 | 100 | 0 | 0 | 950.5 | 0 | 0 | 950.3 | 0 | 0 | 951.1 | 0 | 0 | 0 | 0 | 0
2026-04-17 19:26 | 668.8 |  | 665.3 | 669.1 | 47.8 | 49.9 | 49.9 | 0 | -25.78 | 26.29 | 0 | 49.8 | 30084.4 | 44053 | 3298570 | 0 | 0 | 3475.59 | 76.28 | 72.03 | 100 | 0 | 0 | 951.3 | 0 | 0 | 950.7 | 0 | 0 | 951.3 | 0 | 0 | 0 | 0 | 0
2026-04-17 19:27 | 668.6 |  | 665 | 668.5 | 46.5 | 49.1 | 47.6 | 0 | -26.09 | 26.09 | 0 | 49.9 | 30084.4 | 44053 | 3298570 | 0 | 0 | 3475.59 | 76.28 | 72.03 | 100 | 0 | 0 | 950.4 | 0 | 0 | 950.7 | 0 | 0 | 950.1 | 0 | 0 | 0 | 0 | 0
2026-04-17 19:28 | 668 |  | 665.2 | 668.3 | 49.3 | 49.4 | 49.8 | 0 | -27.1 | 26.75 | 0 | 49.9 | 30084.4 | 44053 | 3298570 | 0 | 0 | 3475.59 | 76.28 | 72.03 | 100 | 0 | 0 | 950.2 | 0 | 0 | 951.1 | 0 | 0 | 949.9 | 0 | 0 | 0 | 0 | 0
2026-04-17 19:29 | 668.7 |  | 665 | 669 | 51.2 | 50.2 | 49.5 | 0 | -26.69 | 26.53 | 0 | 49.8 | 30084.4 | 44053 | 3298570 | 0 | 0 | 3475.59 | 76.28 | 72.03 | 100 | 0 | 0 | 950.5 | 0 | 0 | 950.3 | 0 | 0 | 950.4 | 0 | 0 | 0 | 0 | 0
2026-04-17 19:30 | 668 |  | 665.4 | 668.1 | 48.6 | 49.5 | 50.3 | 0 | -26.42 | 26.42 | 0 | 49.9 | 30084.4 | 44053 | 3298570 | 0 | 0 | 3475.59 | 76.28 | 72.03 | 100 | 0 | 0 | 951.3 | 0 | 0 | 951.1 | 0 | 0 | 951.2 | 0 | 0 | 0 | 0 | 0
2026-04-17 19:31 | 668.7 |  | 665.5 | 668.3 | 47 | 47.9 | 49.4 | 0 | -26.83 | 26.83 | 0 | 49.9 | 30084.4 | 44053 | 3298570 | 0 | 0 | 3475.59 | 76.28 | 72.03 | 100 | 0 | 0 | 950.3 | 0 | 0 | 950.8 | 0 | 0 | 950.5 | 0 | 0 | 0 | 0 | 0
2026-04-17 19:32 | 669.3 |  | 665.1 | 669.1 | 46.1 | 48.1 | 48.4 | 0 | -26.17 | 26.17 | 0 | 49.9 | 30084.4 | 44053 | 3298570 | 0 | 0 | 3475.59 | 76.28 | 72.03 | 100 | 0 | 0 | 949.9 | 0 | 0 | 951.3 | 0 | 0 | 950.6 | 0 | 0 | 0 | 0 | 0
2026-04-17 19:33 | 669.3 |  | 664.2 | 669.4 | 46.6 | 48.7 | 48 | 0 | -26.58 | 26 | 0 | 49.9 | 30084.4 | 44053 | 3298570 | 0 | 0 | 3475.59 | 76.28 | 72.03 | 100 | 0 | 0 | 950.3 | 0 | 0 | 950.5 | 0 | 0 | 951.5 | 0 | 0 | 0 | 0 | 0
2026-04-17 19:34 | 667.1 |  | 665.4 | 667.9 | 45.7 | 47.6 | 47.3 | 0 | -27.49 | 26.23 | 0 | 50 | 30084.4 | 44053 | 3298570 | 0 | 0 | 3475.59 | 76.28 | 72.03 | 100 | 0 | 0 | 951 | 0 | 0 | 949.6 | 0 | 0 | 949.9 | 0 | 0 | 0 | 0 | 0
2026-04-17 19:35 | 668.9 |  | 665.2 | 669.8 | 48.8 | 46.9 | 48.9 | 0 | -26.47 | 27.73 | 0 | 49.9 | 30084.4 | 44053 | 3298570 | 0 | 0 | 3475.59 | 76.28 | 72.03 | 100 | 0 | 0 | 951.7 | 0 | 0 | 951.7 | 0 | 0 | 950.6 | 0 | 0 | 0 | 0 | 0
2026-04-17 19:36 | 667.7 |  | 666.3 | 668.8 | 45.2 | 46.9 | 45.1 | 0 | -27.73 | 27.81 | 0 | 50 | 30084.4 | 44053 | 3298570 | 0 | 0 | 3475.59 | 76.28 | 72.03 | 100 | 0 | 0 | 950.7 | 0 | 0 | 950.2 | 0 | 0 | 950 | 0 | 0 | 0 | 0 | 0
2026-04-17 19:37 | 668.8 |  | 664.7 | 669.6 | 45.9 | 48.1 | 46.7 | 0 | -25.82 | 26.56 | 0 | 50 | 30084.4 | 44053 | 3298570 | 0 | 0 | 3475.59 | 76.28 | 72.03 | 100 | 0 | 0 | 950.7 | 0 | 0 | 950.4 | 0 | 0 | 950.4 | 0 | 0 | 0 | 0 | 0
2026-04-17 19:38 | 667.3 |  | 665.9 | 668.4 | 45.2 | 44.6 | 48.2 | 0 | -27.52 | 27.33 | 0 | 50 | 30084.4 | 44053 | 3298570 | 0 | 0 | 3475.59 | 76.28 | 72.03 | 100 | 0 | 0 | 951.7 | 0 | 0 | 951.7 | 0 | 0 | 950.5 | 0 | 0 | 0 | 0 | 0
2026-04-17 19:39 | 668.2 |  | 666 | 668 | 46.8 | 45.1 | 49.1 | 0 | -28.08 | 28.08 | 0 | 50 | 30084.4 | 44053 | 3298570 | 0 | 0 | 3475.59 | 76.28 | 72.03 | 100 | 0 | 0 | 952.1 | 0 | 0 | 951.9 | 0 | 0 | 950.8 | 0 | 0 | 0 | 0 | 0
2026-04-17 19:40 | 670 |  | 665.2 | 670.3 | 17.9 | 16.8 | 19.1 | 0 | -8.92 | 8.92 | 0 | 50 | 30084.4 | 44053 | 3298570 | 0 | 0 | 3475.59 | 76.28 | 72.03 | 100 | 0 | 0 | 517.8 | 0 | 0 | 950.3 | 0 | 0 | 509.4 | 0 | 0 | 0 | 0 | 0
2026-04-17 19:41 | 668.2 |  | 665.8 | 667.7 | 0 | 0 | 0 | 0 | 0 | 0 | 0 | 50 | 30084.4 | 44053 | 3298570 | 0 | 0 | 3475.59 | 76.28 | 72.03 | 100 | 0 | 0 | 482.5 | 0 | 0 | 500.7 | 0 | 0 | 473.7 | 0 | 0 | 0 | 0 | 0
2026-04-17 19:42 | 669.2 |  | 665.2 | 670.2 | 0 | 0 | 0 | 0 | 0 | 0 | 0 | 50 | 30084.4 | 44053 | 3298570 | 0 | 0 | 3475.59 | 76.28 | 72.03 | 100 | 0 | 0 | 439.1 | 0 | 0 | 446.9 | 0 | 0 | 431 | 0 | 0 | 0 | 0 | 0
2026-04-17 19:43 | 667.1 |  | 666.5 | 669 | 0 | 0 | 0 | 0 | 0 | 0 | 0 | 50 | 30084.4 | 44053 | 3298570 | 0 | 0 | 3475.59 | 76.28 | 72.03 | 100 | 0 | 0 | 407.1 | 0 | 0 | 413.6 | 0 | 0 | 398.9 | 0 | 0 | 0 | 0 | 0
2026-04-17 19:44 | 669.2 |  | 664.6 | 670.2 | 0 | 0 | 0 | 0 | 0 | 0 | 0 | 50 | 30084.4 | 44053 | 3298570 | 0 | 0 | 3475.59 | 76.28 | 72.03 | 100 | 0 | 0 | 365.1 | 0 | 0 | 370.8 | 0 | 0 | 357.8 | 0 | 0 | 0 | 0 | 0
2026-04-17 19:45 | 668.4 |  | 665.2 | 670 | 0 | 0 | 0 | 0 | 0 | 0 | 0 | 50 | 30084.4 | 44053 | 3298570 | 0 | 0 | 3475.59 | 76.28 | 72.03 | 100 | 0 | 0 | 334.5 | 0 | 0 | 339.7 | 0 | 0 | 327.7 | 0 | 0 | 0 | 0 | 0
2026-04-17 19:46 | 668.6 |  | 666 | 667.8 | 0 | 0 | 0 | 0 | 0 | 0 | 0 | 50 | 30084.4 | 44053 | 3298570 | 0 | 0 | 3475.59 | 76.28 | 72.03 | 100 | 0 | 0 | 294.3 | 0 | 0 | 298.7 | 0 | 0 | 288.4 | 0 | 0 | 0 | 0 | 0
2026-04-17 19:47 | 668 |  | 665.3 | 669.2 | 0 | 0 | 0 | 0 | 0 | 0 | 0 | 50 | 30084.4 | 44053 | 3298570 | 0 | 0 | 3475.59 | 76.28 | 72.03 | 100 | 0 | 0 | 265.6 | 0 | 0 | 269.4 | 0 | 0 | 260.8 | 0 | 0 | 0 | 0 | 0
2026-04-17 19:48 | 667.1 |  | 665.9 | 668.8 | 0 | 0 | 0 | 0 | 0 | 0 | 0 | 50 | 30084.4 | 44053 | 3298570 | 0 | 0 | 3475.59 | 76.28 | 72.03 | 100 | 0 | 0 | 229.3 | 0 | 0 | 232.3 | 0 | 0 | 224.9 | 0 | 0 | 0 | 0 | 0
2026-04-17 19:49 | 667.2 |  | 666 | 669.1 | 0 | 0 | 0 | 0 | 0 | 0 | 0 | 50 | 30084.4 | 44053 | 3298570 | 0 | 0 | 3475.59 | 76.28 | 72.03 | 100 | 0 | 0 | 204 | 0 | 0 | 206.8 | 0 | 0 | 200.6 | 0 | 0 | 0 | 0 | 0
2026-04-17 19:50 | 668.7 |  | 663.4 | 669.4 | 0 | 0 | 0 | 0 | 0 | 0 | 0 | 50 | 30084.4 | 44053 | 3298570 | 0 | 0 | 3475.59 | 76.28 | 72.03 | 100 | 0 | 0 | 174.6 | 0 | 0 | 176.4 | 0 | 0 | 171.4 | 0 | 0 | 0 | 0 | 0
2026-04-17 19:51 | 668.8 |  | 664.1 | 669.5 | 0 | 0 | 0 | 0 | 0 | 0 | 0 | 50 | 30084.4 | 44053 | 3298570 | 0 | 0 | 3475.59 | 76.28 | 72.03 | 100 | 0 | 0 | 154 | 0 | 0 | 155.6 | 0 | 0 | 151.6 | 0 | 0 | 0 | 0 | 0
2026-04-17 19:52 | 667.3 |  | 664.6 | 669.1 | 0 | 0 | 0 | 0 | 0 | 0 | 0 | 50 | 30084.4 | 44053 | 3298570 | 0 | 0 | 3475.59 | 76.28 | 72.03 | 100 | 0 | 0 | 127.7 | 0 | 0 | 128.5 | 0 | 0 | 125.7 | 0 | 0 | 0 | 0 | 0
2026-04-17 19:53 | 668.8 |  | 664.8 | 667.5 | 0 | 0 | 0 | 0 | 0 | 0 | 0 | 50 | 30084.4 | 44053 | 3298570 | 0 | 0 | 3475.59 | 76.28 | 72.03 | 100 | 0 | 0 | 109 | 0 | 0 | 109.7 | 0 | 0 | 107.7 | 0 | 0 | 0 | 0 | 0
2026-04-17 19:54 | 668.5 |  | 665.6 | 667.2 | 0 | 0 | 0 | 0 | 0 | 0 | 0 | 50 | 30084.4 | 44053 | 3298570 | 0 | 0 | 3475.59 | 76.28 | 72.03 | 100 | 0 | 0 | 86.4 | 0 | 0 | 86.3 | 0 | 0 | 85.4 | 0 | 0 | 0 | 0 | 0
2026-04-17 19:55 | 668.1 |  | 665.1 | 667.1 | 0 | 0 | 0 | 0 | 0 | 0 | 0 | 50 | 30084.4 | 44053 | 3298570 | 0 | 0 | 3475.59 | 76.28 | 72.03 | 100 | 0 | 0 | 25.2 | 0 | 0 | 25.8 | 0 | 0 | 24.9 | 0 | 0 | 0 | 0 | 0
2026-04-17 19:56 | 668.1 |  | 665.1 | 667.1 | 0 | 0 | 0 | 0 | 0 | 0 | 0 | 50 | 30084.4 | 44053 | 3298570 | 0 | 0 | 3475.59 | 76.28 | 72.03 | 100 | 0 | 0 | 25.2 | 0 | 0 | 25.8 | 0 | 0 | 24.9 | 0 | 0 | 0 | 0 | 0
2026-04-17 19:57 | 668.1 |  | 665.1 | 667.1 | 0 | 0 | 0 | 0 | 0 | 0 | 0 | 50 | 30084.4 | 44053 | 3298570 | 0 | 0 | 3475.59 | 76.28 | 72.03 | 100 | 0 | 0 | 25.2 | 0 | 0 | 25.8 | 0 | 0 | 24.9 | 0 | 0 | 0 | 0 | 0
2026-04-17 19:58 | 668.1 |  | 665.1 | 667.1 | 0 | 0 | 0 | 0 | 0 | 0 | 0 | 50 | 30084.4 | 44053 | 3298570 | 0 | 0 | 3475.59 | 76.28 | 72.03 | 100 | 0 | 0 | 25.2 | 0 | 0 | 25.8 | 0 | 0 | 24.9 | 0 | 0 | 0 | 0 | 0
2026-04-17 19:59 | 668.1 |  | 665.1 | 667.1 | 0 | 0 | 0 | 0 | 0 | 0 | 0 | 50 | 30084.4 | 44053 | 3298570 | 0 | 0 | 3475.59 | 76.28 | 72.03 | 100 | 0 | 0 | 25.2 | 0 | 0 | 25.8 | 0 | 0 | 24.9 | 0 | 0 | 0 | 0 | 0
2026-04-17 20:00 | 668.1 |  | 665.1 | 667.1 | 0 | 0 | 0 | 0 | 0 | 0 | 0 | 50 | 30084.4 | 44053 | 3298570 | 0 | 0 | 3475.59 | 76.28 | 72.03 | 100 | 0 | 0 | 25.2 | 0 | 0 | 25.8 | 0 | 0 | 24.9 | 0 | 0 | 0 | 0 | 0
2026-04-17 20:01 | 668.1 |  | 665.1 | 667.1 | 0 | 0 | 0 | 0 | 0 | 0 | 0 | 50 | 30084.4 | 44053 | 3298570 | 0 | 0 | 3475.59 | 76.28 | 72.03 | 100 | 0 | 0 | 25.2 | 0 | 0 | 25.8 | 0 | 0 | 24.9 | 0 | 0 | 0 | 0 | 0
2026-04-17 20:02 | 668.1 |  | 665.1 | 667.1 | 0 | 0 | 0 | 0 | 0 | 0 | 0 | 50 | 30084.4 | 44053 | 3298570 | 0 | 0 | 3475.59 | 76.28 | 72.03 | 100 | 0 | 0 | 25.2 | 0 | 0 | 25.8 | 0 | 0 | 24.9 | 0 | 0 | 0 | 0 | 0
2026-04-17 20:03 | 668.1 |  | 665.1 | 667.1 | 0 | 0 | 0 | 0 | 0 | 0 | 0 | 50 | 30084.4 | 44053 | 3298570 | 0 | 0 | 3475.59 | 76.28 | 72.03 | 100 | 0 | 0 | 25.2 | 0 | 0 | 25.8 | 0 | 0 | 24.9 | 0 | 0 | 0 | 0 | 0
2026-04-17 20:04 | 668.1 |  | 665.1 | 667.1 | 0 | 0 | 0 | 0 | 0 | 0 | 0 | 50 | 30084.4 | 44053 | 3298570 | 0 | 0 | 3475.59 | 76.28 | 72.03 | 100 | 0 | 0 | 25.2 | 0 | 0 | 25.8 | 0 | 0 | 24.9 | 0 | 0 | 0 | 0 | 0
2026-04-17 20:05 | 668.1 |  | 665.1 | 667.1 | 0 | 0 | 0 | 0 | 0 | 0 | 0 | 50 | 30084.4 | 44053 | 3298570 | 0 | 0 | 3475.59 | 76.28 | 72.03 | 100 | 0 | 0 | 25.2 | 0 | 0 | 25.8 | 0 | 0 | 24.9 | 0 | 0 | 0 | 0 | 0
2026-04-17 20:06 | 668.1 |  | 665.1 | 667.1 | 0 | 0 | 0 | 0 | 0 | 0 | 0 | 50 | 30084.4 | 44053 | 3298570 | 0 | 0 | 3475.59 | 76.28 | 72.03 | 100 | 0 | 0 | 25.2 | 0 | 0 | 25.8 | 0 | 0 | 24.9 | 0 | 0 | 0 | 0 | 0
2026-04-17 20:07 | 668.1 |  | 665.1 | 667.1 | 0 | 0 | 0 | 0 | 0 | 0 | 0 | 50 | 30084.4 | 44053 | 3298570 | 0 | 0 | 3475.59 | 76.28 | 72.03 | 100 | 0 | 0 | 25.2 | 0 | 0 | 25.8 | 0 | 0 | 24.9 | 0 | 0 | 0 | 0 | 0
2026-04-17 20:08 | 668.1 |  | 665.1 | 667.1 | 0 | 0 | 0 | 0 | 0 | 0 | 0 | 50 | 30084.4 | 44053 | 3298570 | 0 | 0 | 3475.59 | 76.28 | 72.03 | 100 | 0 | 0 | 25.2 | 0 | 0 | 25.8 | 0 | 0 | 24.9 | 0 | 0 | 0 | 0 | 0
2026-04-17 20:09 | 668.1 |  | 665.1 | 667.1 | 0 | 0 | 0 | 0 | 0 | 0 | 0 | 50 | 30084.4 | 44053 | 3298570 | 0 | 0 | 3475.59 | 76.28 | 72.03 | 100 | 0 | 0 | 25.2 | 0 | 0 | 25.8 | 0 | 0 | 24.9 | 0 | 0 | 0 | 0 | 0
2026-04-17 20:10 | 668.1 |  | 665.1 | 667.1 | 0 | 0 | 0 | 0 | 0 | 0 | 0 | 50 | 30084.4 | 44053 | 3298570 | 0 | 0 | 3475.59 | 76.28 | 72.03 | 100 | 0 | 0 | 25.2 | 0 | 0 | 25.8 | 0 | 0 | 24.9 | 0 | 0 | 0 | 0 | 0
2026-04-17 20:11 | 668.1 |  | 665.1 | 667.1 | 0 | 0 | 0 | 0 | 0 | 0 | 0 | 50 | 30084.4 | 44053 | 3298570 | 0 | 0 | 3475.59 | 76.28 | 72.03 | 100 | 0 | 0 | 25.2 | 0 | 0 | 25.8 | 0 | 0 | 24.9 | 0 | 0 | 0 | 0 | 0
2026-04-17 20:12 | 668.1 |  | 665.1 | 667.1 | 0 | 0 | 0 | 0 | 0 | 0 | 0 | 50 | 30084.4 | 44053 | 3298570 | 0 | 0 | 3475.59 | 76.28 | 72.03 | 100 | 0 | 0 | 25.2 | 0 | 0 | 25.8 | 0 | 0 | 24.9 | 0 | 0 | 0 | 0 | 0
2026-04-17 20:13 | 668.1 |  | 665.1 | 667.1 | 0 | 0 | 0 | 0 | 0 | 0 | 0 | 50 | 30084.4 | 44053 | 3298570 | 0 | 0 | 3475.59 | 76.28 | 72.03 | 100 | 0 | 0 | 25.2 | 0 | 0 | 25.8 | 0 | 0 | 24.9 | 0 | 0 | 0 | 0 | 0
2026-04-17 20:14 | 668.1 |  | 665.1 | 667.1 | 0 | 0 | 0 | 0 | 0 | 0 | 0 | 50 | 30084.4 | 44053 | 3298570 | 0 | 0 | 3475.59 | 76.28 | 72.03 | 100 | 0 | 0 | 25.2 | 0 | 0 | 25.8 | 0 | 0 | 24.9 | 0 | 0 | 0 | 0 | 0
2026-04-17 20:15 | 668.1 |  | 665.1 | 667.1 | 0 | 0 | 0 | 0 | 0 | 0 | 0 | 50 | 30084.4 | 44053 | 3298570 | 0 | 0 | 3475.59 | 76.28 | 72.03 | 100 | 0 | 0 | 25.2 | 0 | 0 | 25.8 | 0 | 0 | 24.9 | 0 | 0 | 0 | 0 | 0
2026-04-17 20:16 | 668.1 |  | 665.1 | 667.1 | 0 | 0 | 0 | 0 | 0 | 0 | 0 | 50 | 30084.4 | 44053 | 3298570 | 0 | 0 | 3475.59 | 76.28 | 72.03 | 100 | 0 | 0 | 25.2 | 0 | 0 | 25.8 | 0 | 0 | 24.9 | 0 | 0 | 0 | 0 | 0
2026-04-17 20:17 | 668.1 |  | 665.1 | 667.1 | 0 | 0 | 0 | 0 | 0 | 0 | 0 | 50 | 30084.4 | 44053 | 3298570 | 0 | 0 | 3475.59 | 76.28 | 72.03 | 100 | 0 | 0 | 25.2 | 0 | 0 | 25.8 | 0 | 0 | 24.9 | 0 | 0 | 0 | 0 | 0
2026-04-17 20:18 | 668.1 |  | 665.1 | 667.1 | 0 | 0 | 0 | 0 | 0 | 0 | 0 | 50 | 30084.4 | 44053 | 3298570 | 0 | 0 | 3475.59 | 76.28 | 72.03 | 100 | 0 | 0 | 25.2 | 0 | 0 | 25.8 | 0 | 0 | 24.9 | 0 | 0 | 0 | 0 | 0
2026-04-17 20:19 | 668.1 |  | 665.1 | 667.1 | 0 | 0 | 0 | 0 | 0 | 0 | 0 | 50 | 30084.4 | 44053 | 3298570 | 0 | 0 | 3475.59 | 76.28 | 72.03 | 100 | 0 | 0 | 25.2 | 0 | 0 | 25.8 | 0 | 0 | 24.9 | 0 | 0 | 0 | 0 | 0
2026-04-17 20:20 | 668.1 |  | 665.1 | 667.1 | 0 | 0 | 0 | 0 | 0 | 0 | 0 | 50 | 30084.4 | 44053 | 3298570 | 0 | 0 | 3475.59 | 76.28 | 72.03 | 100 | 0 | 0 | 25.2 | 0 | 0 | 25.8 | 0 | 0 | 24.9 | 0 | 0 | 0 | 0 | 0
2026-04-17 20:21 | 668.1 |  | 665.1 | 667.1 | 0 | 0 | 0 | 0 | 0 | 0 | 0 | 50 | 30084.4 | 44053 | 3298570 | 0 | 0 | 3475.59 | 76.28 | 72.03 | 100 | 0 | 0 | 25.2 | 0 | 0 | 25.8 | 0 | 0 | 24.9 | 0 | 0 | 0 | 0 | 0
2026-04-17 20:22 | 668.1 |  | 665.1 | 667.1 | 0 | 0 | 0 | 0 | 0 | 0 | 0 | 50 | 30084.4 | 44053 | 3298570 | 0 | 0 | 3475.59 | 76.28 | 72.03 | 100 | 0 | 0 | 25.2 | 0 | 0 | 25.8 | 0 | 0 | 24.9 | 0 | 0 | 0 | 0 | 0
2026-04-17 20:23 | 668.1 |  | 665.1 | 667.1 | 0 | 0 | 0 | 0 | 0 | 0 | 0 | 50 | 30084.4 | 44053 | 3298570 | 0 | 0 | 3475.59 | 76.28 | 72.03 | 100 | 0 | 0 | 25.2 | 0 | 0 | 25.8 | 0 | 0 | 24.9 | 0 | 0 | 0 | 0 | 0
2026-04-17 20:24 | 668.1 |  | 665.1 | 667.1 | 0 | 0 | 0 | 0 | 0 | 0 | 0 | 50 | 30084.4 | 44053 | 3298570 | 0 | 0 | 3475.59 | 76.28 | 72.03 | 100 | 0 | 0 | 25.2 | 0 | 0 | 25.8 | 0 | 0 | 24.9 | 0 | 0 | 0 | 0 | 0
2026-04-17 20:25 | 668.1 |  | 665.1 | 667.1 | 0 | 0 | 0 | 0 | 0 | 0 | 0 | 50 | 30084.4 | 44053 | 3298570 | 0 | 0 | 3475.59 | 76.28 | 72.03 | 100 | 0 | 0 | 25.2 | 0 | 0 | 25.8 | 0 | 0 | 24.9 | 0 | 0 | 0 | 0 | 0
2026-04-17 20:26 | 668.1 |  | 665.1 | 667.1 | 0 | 0 | 0 | 0 | 0 | 0 | 0 | 50 | 30084.4 | 44053 | 3298570 | 0 | 0 | 3475.59 | 76.28 | 72.03 | 100 | 0 | 0 | 25.2 | 0 | 0 | 25.8 | 0 | 0 | 24.9 | 0 | 0 | 0 | 0 | 0
2026-04-17 20:27 | 668.1 |  | 665.1 | 667.1 | 0 | 0 | 0 | 0 | 0 | 0 | 0 | 50 | 30084.4 | 44053 | 3298570 | 0 | 0 | 3475.59 | 76.28 | 72.03 | 100 | 0 | 0 | 25.2 | 0 | 0 | 25.8 | 0 | 0 | 24.9 | 0 | 0 | 0 | 0 | 0
2026-04-17 20:28 | 668.1 |  | 665.1 | 667.1 | 0 | 0 | 0 | 0 | 0 | 0 | 0 | 50 | 30084.4 | 44053 | 3298570 | 0 | 0 | 3475.59 | 76.28 | 72.03 | 100 | 0 | 0 | 25.2 | 0 | 0 | 25.8 | 0 | 0 | 24.9 | 0 | 0 | 0 | 0 | 0
2026-04-17 20:29 | 668.1 |  | 665.1 | 667.1 | 0 | 0 | 0 | 0 | 0 | 0 | 0 | 50 | 30084.4 | 44053 | 3298570 | 0 | 0 | 3475.59 | 76.28 | 72.03 | 100 | 0 | 0 | 25.2 | 0 | 0 | 25.8 | 0 | 0 | 24.9 | 0 | 0 | 0 | 0 | 0
2026-04-17 20:30 | 668.1 |  | 665.1 | 667.1 | 0 | 0 | 0 | 0 | 0 | 0 | 0 | 50 | 30084.4 | 44053 | 3298570 | 0 | 0 | 3475.59 | 76.28 | 72.03 | 100 | 0 | 0 | 25.2 | 0 | 0 | 25.8 | 0 | 0 | 24.9 | 0 | 0 | 0 | 0 | 0
2026-04-17 20:31 | 668.1 |  | 665.1 | 667.1 | 0 | 0 | 0 | 0 | 0 | 0 | 0 | 50 | 30084.4 | 44053 | 3298570 | 0 | 0 | 3475.59 | 76.28 | 72.03 | 100 | 0 | 0 | 25.2 | 0 | 0 | 25.8 | 0 | 0 | 24.9 | 0 | 0 | 0 | 0 | 0
2026-04-17 20:32 | 668.1 |  | 665.1 | 667.1 | 0 | 0 | 0 | 0 | 0 | 0 | 0 | 50 | 30084.4 | 44053 | 3298570 | 0 | 0 | 3475.59 | 76.28 | 72.03 | 100 | 0 | 0 | 25.2 | 0 | 0 | 25.8 | 0 | 0 | 24.9 | 0 | 0 | 0 | 0 | 0
2026-04-17 20:33 | 668.1 |  | 665.1 | 667.1 | 0 | 0 | 0 | 0 | 0 | 0 | 0 | 50 | 30084.4 | 44053 | 3298570 | 0 | 0 | 3475.59 | 76.28 | 72.03 | 100 | 0 | 0 | 25.2 | 0 | 0 | 25.8 | 0 | 0 | 24.9 | 0 | 0 | 0 | 0 | 0
2026-04-17 20:34 | 668.1 |  | 665.1 | 667.1 | 0 | 0 | 0 | 0 | 0 | 0 | 0 | 50 | 30084.4 | 44053 | 3298570 | 0 | 0 | 3475.59 | 76.28 | 72.03 | 100 | 0 | 0 | 25.2 | 0 | 0 | 25.8 | 0 | 0 | 24.9 | 0 | 0 | 0 | 0 | 0
2026-04-17 20:35 | 668.1 |  | 665.1 | 667.1 | 0 | 0 | 0 | 0 | 0 | 0 | 0 | 50 | 30084.4 | 44053 | 3298570 | 0 | 0 | 3475.59 | 76.28 | 72.03 | 100 | 0 | 0 | 25.2 | 0 | 0 | 25.8 | 0 | 0 | 24.9 | 0 | 0 | 0 | 0 | 0
2026-04-17 20:36 | 668.1 |  | 665.1 | 667.1 | 0 | 0 | 0 | 0 | 0 | 0 | 0 | 50 | 30084.4 | 44053 | 3298570 | 0 | 0 | 3475.59 | 76.28 | 72.03 | 100 | 0 | 0 | 25.2 | 0 | 0 | 25.8 | 0 | 0 | 24.9 | 0 | 0 | 0 | 0 | 0
2026-04-17 20:37 | 668.1 |  | 665.1 | 667.1 | 0 | 0 | 0 | 0 | 0 | 0 | 0 | 50 | 30084.4 | 44053 | 3298570 | 0 | 0 | 3475.59 | 76.28 | 72.03 | 100 | 0 | 0 | 25.2 | 0 | 0 | 25.8 | 0 | 0 | 24.9 | 0 | 0 | 0 | 0 | 0
2026-04-17 20:38 | 668.1 |  | 665.1 | 667.1 | 0 | 0 | 0 | 0 | 0 | 0 | 0 | 50 | 30084.4 | 44053 | 3298570 | 0 | 0 | 3475.59 | 76.28 | 72.03 | 100 | 0 | 0 | 25.2 | 0 | 0 | 25.8 | 0 | 0 | 24.9 | 0 | 0 | 0 | 0 | 0
2026-04-17 20:39 | 668.1 |  | 665.1 | 667.1 | 0 | 0 | 0 | 0 | 0 | 0 | 0 | 50 | 30084.4 | 44053 | 3298570 | 0 | 0 | 3475.59 | 76.28 | 72.03 | 100 | 0 | 0 | 25.2 | 0 | 0 | 25.8 | 0 | 0 | 24.9 | 0 | 0 | 0 | 0 | 0
2026-04-17 20:40 | 668.1 |  | 665.1 | 667.1 | 0 | 0 | 0 | 0 | 0 | 0 | 0 | 50 | 30084.4 | 44053 | 3298570 | 0 | 0 | 3475.59 | 76.28 | 72.03 | 100 | 0 | 0 | 25.2 | 0 | 0 | 25.8 | 0 | 0 | 24.9 | 0 | 0 | 0 | 0 | 0
2026-04-17 20:41 | 668.1 |  | 665.1 | 667.1 | 0 | 0 | 0 | 0 | 0 | 0 | 0 | 50 | 30084.4 | 44053 | 3298570 | 0 | 0 | 3475.59 | 76.28 | 72.03 | 100 | 0 | 0 | 25.2 | 0 | 0 | 25.8 | 0 | 0 | 24.9 | 0 | 0 | 0 | 0 | 0
2026-04-17 20:42 | 668.1 |  | 665.1 | 667.1 | 0 | 0 | 0 | 0 | 0 | 0 | 0 | 50 | 30084.4 | 44053 | 3298570 | 0 | 0 | 3475.59 | 76.28 | 72.03 | 100 | 0 | 0 | 25.2 | 0 | 0 | 25.8 | 0 | 0 | 24.9 | 0 | 0 | 0 | 0 | 0
2026-04-17 20:43 | 668.1 |  | 665.1 | 667.1 | 0 | 0 | 0 | 0 | 0 | 0 | 0 | 50 | 30084.4 | 44053 | 3298570 | 0 | 0 | 3475.59 | 76.28 | 72.03 | 100 | 0 | 0 | 25.2 | 0 | 0 | 25.8 | 0 | 0 | 24.9 | 0 | 0 | 0 | 0 | 0
2026-04-17 20:44 | 668.1 |  | 665.1 | 667.1 | 0 | 0 | 0 | 0 | 0 | 0 | 0 | 50 | 30084.4 | 44053 | 3298570 | 0 | 0 | 3475.59 | 76.28 | 72.03 | 100 | 0 | 0 | 25.2 | 0 | 0 | 25.8 | 0 | 0 | 24.9 | 0 | 0 | 0 | 0 | 0
2026-04-17 20:45 | 668.1 |  | 665.1 | 667.1 | 0 | 0 | 0 | 0 | 0 | 0 | 0 | 50 | 30084.4 | 44053 | 3298570 | 0 | 0 | 3475.59 | 76.28 | 72.03 | 100 | 0 | 0 | 25.2 | 0 | 0 | 25.8 | 0 | 0 | 24.9 | 0 | 0 | 0 | 0 | 0
2026-04-17 20:46 | 668.1 |  | 665.1 | 667.1 | 0 | 0 | 0 | 0 | 0 | 0 | 0 | 50 | 30084.4 | 44053 | 3298570 | 0 | 0 | 3475.59 | 76.28 | 72.03 | 100 | 0 | 0 | 25.2 | 0 | 0 | 25.8 | 0 | 0 | 24.9 | 0 | 0 | 0 | 0 | 0
2026-04-17 20:47 | 668.1 |  | 665.1 | 667.1 | 0 | 0 | 0 | 0 | 0 | 0 | 0 | 50 | 30084.4 | 44053 | 3298570 | 0 | 0 | 3475.59 | 76.28 | 72.03 | 100 | 0 | 0 | 25.2 | 0 | 0 | 25.8 | 0 | 0 | 24.9 | 0 | 0 | 0 | 0 | 0
2026-04-17 20:48 | 668.1 |  | 665.1 | 667.1 | 0 | 0 | 0 | 0 | 0 | 0 | 0 | 50 | 30084.4 | 44053 | 3298570 | 0 | 0 | 3475.59 | 76.28 | 72.03 | 100 | 0 | 0 | 25.2 | 0 | 0 | 25.8 | 0 | 0 | 24.9 | 0 | 0 | 0 | 0 | 0
2026-04-17 20:49 | 668.1 |  | 665.1 | 667.1 | 0 | 0 | 0 | 0 | 0 | 0 | 0 | 50 | 30084.4 | 44053 | 3298570 | 0 | 0 | 3475.59 | 76.28 | 72.03 | 100 | 0 | 0 | 25.2 | 0 | 0 | 25.8 | 0 | 0 | 24.9 | 0 | 0 | 0 | 0 | 0
2026-04-17 20:50 | 668.1 |  | 665.1 | 667.1 | 0 | 0 | 0 | 0 | 0 | 0 | 0 | 50 | 30084.4 | 44053 | 3298570 | 0 | 0 | 3475.59 | 76.28 | 72.03 | 100 | 0 | 0 | 25.2 | 0 | 0 | 25.8 | 0 | 0 | 24.9 | 0 | 0 | 0 | 0 | 0
2026-04-17 20:51 | 668.1 |  | 665.1 | 667.1 | 0 | 0 | 0 | 0 | 0 | 0 | 0 | 50 | 30084.4 | 44053 | 3298570 | 0 | 0 | 3475.59 | 76.28 | 72.03 | 100 | 0 | 0 | 25.2 | 0 | 0 | 25.8 | 0 | 0 | 24.9 | 0 | 0 | 0 | 0 | 0
2026-04-17 20:52 | 668.1 |  | 665.1 | 667.1 | 0 | 0 | 0 | 0 | 0 | 0 | 0 | 50 | 30084.4 | 44053 | 3298570 | 0 | 0 | 3475.59 | 76.28 | 72.03 | 100 | 0 | 0 | 25.2 | 0 | 0 | 25.8 | 0 | 0 | 24.9 | 0 | 0 | 0 | 0 | 0
2026-04-17 20:53 | 668.1 |  | 665.1 | 667.1 | 0 | 0 | 0 | 0 | 0 | 0 | 0 | 50 | 30084.4 | 44053 | 3298570 | 0 | 0 | 3475.59 | 76.28 | 72.03 | 100 | 0 | 0 | 25.2 | 0 | 0 | 25.8 | 0 | 0 | 24.9 | 0 | 0 | 0 | 0 | 0
2026-04-17 20:54 | 668.1 |  | 665.1 | 667.1 | 0 | 0 | 0 | 0 | 0 | 0 | 0 | 50 | 30084.4 | 44053 | 3298570 | 0 | 0 | 3475.59 | 76.28 | 72.03 | 100 | 0 | 0 | 25.2 | 0 | 0 | 25.8 | 0 | 0 | 24.9 | 0 | 0 | 0 | 0 | 0
2026-04-17 20:55 | 668.1 |  | 665.1 | 667.1 | 0 | 0 | 0 | 0 | 0 | 0 | 0 | 50 | 30084.4 | 44053 | 3298570 | 0 | 0 | 3475.59 | 76.28 | 72.03 | 100 | 0 | 0 | 25.2 | 0 | 0 | 25.8 | 0 | 0 | 24.9 | 0 | 0 | 0 | 0 | 0
2026-04-17 20:56 | 668.1 |  | 665.1 | 667.1 | 0 | 0 | 0 | 0 | 0 | 0 | 0 | 50 | 30084.4 | 44053 | 3298570 | 0 | 0 | 3475.59 | 76.28 | 72.03 | 100 | 0 | 0 | 25.2 | 0 | 0 | 25.8 | 0 | 0 | 24.9 | 0 | 0 | 0 | 0 | 0
2026-04-17 20:57 | 668.1 |  | 665.1 | 667.1 | 0 | 0 | 0 | 0 | 0 | 0 | 0 | 50 | 30084.4 | 44053 | 3298570 | 0 | 0 | 3475.59 | 76.28 | 72.03 | 100 | 0 | 0 | 25.2 | 0 | 0 | 25.8 | 0 | 0 | 24.9 | 0 | 0 | 0 | 0 | 0
2026-04-17 20:58 | 668.1 |  | 665.1 | 667.1 | 0 | 0 | 0 | 0 | 0 | 0 | 0 | 50 | 30084.4 | 44053 | 3298570 | 0 | 0 | 3475.59 | 76.28 | 72.03 | 100 | 0 | 0 | 25.2 | 0 | 0 | 25.8 | 0 | 0 | 24.9 | 0 | 0 | 0 | 0 | 0
2026-04-17 20:59 | 668.1 |  | 665.1 | 667.1 | 0 | 0 | 0 | 0 | 0 | 0 | 0 | 50 | 30084.4 | 44053 | 3298570 | 0 | 0 | 3475.59 | 76.28 | 72.03 | 100 | 0 | 0 | 25.2 | 0 | 0 | 25.8 | 0 | 0 | 24.9 | 0 | 0 | 0 | 0 | 0
2026-04-17 21:00 | 668.1 |  | 665.1 | 667.1 | 0 | 0 | 0 | 0 | 0 | 0 | 0 | 50 | 30084.4 | 44053 | 3298570 | 0 | 0 | 3475.59 | 76.28 | 72.03 | 100 | 0 | 0 | 25.2 | 0 | 0 | 25.8 | 0 | 0 | 24.9 | 0 | 0 | 0 | 0 | 0
2026-04-17 21:01 | 668.1 |  | 665.1 | 667.1 | 0 | 0 | 0 | 0 | 0 | 0 | 0 | 50 | 30084.4 | 44053 | 3298570 | 0 | 0 | 3475.59 | 76.28 | 72.03 | 100 | 0 | 0 | 25.2 | 0 | 0 | 25.8 | 0 | 0 | 24.9 | 0 | 0 | 0 | 0 | 0
2026-04-17 21:02 | 668.1 |  | 665.1 | 667.1 | 0 | 0 | 0 | 0 | 0 | 0 | 0 | 50 | 30084.4 | 44053 | 3298570 | 0 | 0 | 3475.59 | 76.28 | 72.03 | 100 | 0 | 0 | 25.2 | 0 | 0 | 25.8 | 0 | 0 | 24.9 | 0 | 0 | 0 | 0 | 0
2026-04-17 21:03 | 668.1 |  | 665.1 | 667.1 | 0 | 0 | 0 | 0 | 0 | 0 | 0 | 50 | 30084.4 | 44053 | 3298570 | 0 | 0 | 3475.59 | 76.28 | 72.03 | 100 | 0 | 0 | 25.2 | 0 | 0 | 25.8 | 0 | 0 | 24.9 | 0 | 0 | 0 | 0 | 0
2026-04-17 21:04 | 668.1 |  | 665.1 | 667.1 | 0 | 0 | 0 | 0 | 0 | 0 | 0 | 50 | 30084.4 | 44053 | 3298570 | 0 | 0 | 3475.59 | 76.28 | 72.03 | 100 | 0 | 0 | 25.2 | 0 | 0 | 25.8 | 0 | 0 | 24.9 | 0 | 0 | 0 | 0 | 0
2026-04-17 21:05 | 668.1 |  | 665.1 | 667.1 | 0 | 0 | 0 | 0 | 0 | 0 | 0 | 50 | 30084.4 | 44053 | 3298570 | 0 | 0 | 3475.59 | 76.28 | 72.03 | 100 | 0 | 0 | 25.2 | 0 | 0 | 25.8 | 0 | 0 | 24.9 | 0 | 0 | 0 | 0 | 0
2026-04-17 21:06 | 668.1 |  | 665.1 | 667.1 | 0 | 0 | 0 | 0 | 0 | 0 | 0 | 50 | 30084.4 | 44053 | 3298570 | 0 | 0 | 3475.59 | 76.28 | 72.03 | 100 | 0 | 0 | 25.2 | 0 | 0 | 25.8 | 0 | 0 | 24.9 | 0 | 0 | 0 | 0 | 0
2026-04-17 21:07 | 668.1 |  | 665.1 | 667.1 | 0 | 0 | 0 | 0 | 0 | 0 | 0 | 50 | 30084.4 | 44053 | 3298570 | 0 | 0 | 3475.59 | 76.28 | 72.03 | 100 | 0 | 0 | 25.2 | 0 | 0 | 25.8 | 0 | 0 | 24.9 | 0 | 0 | 0 | 0 | 0
2026-04-17 21:08 | 668.1 |  | 665.1 | 667.1 | 0 | 0 | 0 | 0 | 0 | 0 | 0 | 50 | 30084.4 | 44053 | 3298570 | 0 | 0 | 3475.59 | 76.28 | 72.03 | 100 | 0 | 0 | 25.2 | 0 | 0 | 25.8 | 0 | 0 | 24.9 | 0 | 0 | 0 | 0 | 0
2026-04-17 21:09 | 668.1 |  | 665.1 | 667.1 | 0 | 0 | 0 | 0 | 0 | 0 | 0 | 50 | 30084.4 | 44053 | 3298570 | 0 | 0 | 3475.59 | 76.28 | 72.03 | 100 | 0 | 0 | 25.2 | 0 | 0 | 25.8 | 0 | 0 | 24.9 | 0 | 0 | 0 | 0 | 0
2026-04-17 21:10 | 668.1 |  | 665.1 | 667.1 | 0 | 0 | 0 | 0 | 0 | 0 | 0 | 50 | 30084.4 | 44053 | 3298570 | 0 | 0 | 3475.59 | 76.28 | 72.03 | 100 | 0 | 0 | 25.2 | 0 | 0 | 25.8 | 0 | 0 | 24.9 | 0 | 0 | 0 | 0 | 0
2026-04-17 21:11 | 668.1 |  | 665.1 | 667.1 | 0 | 0 | 0 | 0 | 0 | 0 | 0 | 50 | 30084.4 | 44053 | 3298570 | 0 | 0 | 3475.59 | 76.28 | 72.03 | 100 | 0 | 0 | 25.2 | 0 | 0 | 25.8 | 0 | 0 | 24.9 | 0 | 0 | 0 | 0 | 0
2026-04-17 21:12 | 668.1 |  | 665.1 | 667.1 | 0 | 0 | 0 | 0 | 0 | 0 | 0 | 50 | 30084.4 | 44053 | 3298570 | 0 | 0 | 3475.59 | 76.28 | 72.03 | 100 | 0 | 0 | 25.2 | 0 | 0 | 25.8 | 0 | 0 | 24.9 | 0 | 0 | 0 | 0 | 0
2026-04-17 21:13 | 668.1 |  | 665.1 | 667.1 | 0 | 0 | 0 | 0 | 0 | 0 | 0 | 50 | 30084.4 | 44053 | 3298570 | 0 | 0 | 3475.59 | 76.28 | 72.03 | 100 | 0 | 0 | 25.2 | 0 | 0 | 25.8 | 0 | 0 | 24.9 | 0 | 0 | 0 | 0 | 0
2026-04-17 21:14 | 668.1 |  | 665.1 | 667.1 | 0 | 0 | 0 | 0 | 0 | 0 | 0 | 50 | 30084.4 | 44053 | 3298570 | 0 | 0 | 3475.59 | 76.28 | 72.03 | 100 | 0 | 0 | 25.2 | 0 | 0 | 25.8 | 0 | 0 | 24.9 | 0 | 0 | 0 | 0 | 0
2026-04-17 21:15 | 668.1 |  | 665.1 | 667.1 | 0 | 0 | 0 | 0 | 0 | 0 | 0 | 50 | 30084.4 | 44053 | 3298570 | 0 | 0 | 3475.59 | 76.28 | 72.03 | 100 | 0 | 0 | 25.2 | 0 | 0 | 25.8 | 0 | 0 | 24.9 | 0 | 0 | 0 | 0 | 0
2026-04-17 21:16 | 668.1 |  | 665.1 | 667.1 | 0 | 0 | 0 | 0 | 0 | 0 | 0 | 50 | 30084.4 | 44053 | 3298570 | 0 | 0 | 3475.59 | 76.28 | 72.03 | 100 | 0 | 0 | 25.2 | 0 | 0 | 25.8 | 0 | 0 | 24.9 | 0 | 0 | 0 | 0 | 0
2026-04-17 21:17 | 668.1 |  | 665.1 | 667.1 | 0 | 0 | 0 | 0 | 0 | 0 | 0 | 50 | 30084.4 | 44053 | 3298570 | 0 | 0 | 3475.59 | 76.28 | 72.03 | 100 | 0 | 0 | 25.2 | 0 | 0 | 25.8 | 0 | 0 | 24.9 | 0 | 0 | 0 | 0 | 0
2026-04-17 21:18 | 668.1 |  | 665.1 | 667.1 | 0 | 0 | 0 | 0 | 0 | 0 | 0 | 50 | 30084.4 | 44053 | 3298570 | 0 | 0 | 3475.59 | 76.28 | 72.03 | 100 | 0 | 0 | 25.2 | 0 | 0 | 25.8 | 0 | 0 | 24.9 | 0 | 0 | 0 | 0 | 0
2026-04-17 21:19 | 668.1 |  | 665.1 | 667.1 | 0 | 0 | 0 | 0 | 0 | 0 | 0 | 50 | 30084.4 | 44053 | 3298570 | 0 | 0 | 3475.59 | 76.28 | 72.03 | 100 | 0 | 0 | 25.2 | 0 | 0 | 25.8 | 0 | 0 | 24.9 | 0 | 0 | 0 | 0 | 0
2026-04-17 21:20 | 668.1 |  | 665.1 | 667.1 | 0 | 0 | 0 | 0 | 0 | 0 | 0 | 50 | 30084.4 | 44053 | 3298570 | 0 | 0 | 3475.59 | 76.28 | 72.03 | 100 | 0 | 0 | 25.2 | 0 | 0 | 25.8 | 0 | 0 | 24.9 | 0 | 0 | 0 | 0 | 0
2026-04-17 21:21 | 668.1 |  | 665.1 | 667.1 | 0 | 0 | 0 | 0 | 0 | 0 | 0 | 50 | 30084.4 | 44053 | 3298570 | 0 | 0 | 3475.59 | 76.28 | 72.03 | 100 | 0 | 0 | 25.2 | 0 | 0 | 25.8 | 0 | 0 | 24.9 | 0 | 0 | 0 | 0 | 0
2026-04-17 21:22 | 668.1 |  | 665.1 | 667.1 | 0 | 0 | 0 | 0 | 0 | 0 | 0 | 50 | 30084.4 | 44053 | 3298570 | 0 | 0 | 3475.59 | 76.28 | 72.03 | 100 | 0 | 0 | 25.2 | 0 | 0 | 25.8 | 0 | 0 | 24.9 | 0 | 0 | 0 | 0 | 0
2026-04-17 21:23 | 668.1 |  | 665.1 | 667.1 | 0 | 0 | 0 | 0 | 0 | 0 | 0 | 50 | 30084.4 | 44053 | 3298570 | 0 | 0 | 3475.59 | 76.28 | 72.03 | 100 | 0 | 0 | 25.2 | 0 | 0 | 25.8 | 0 | 0 | 24.9 | 0 | 0 | 0 | 0 | 0
2026-04-17 21:24 | 668.1 |  | 665.1 | 667.1 | 0 | 0 | 0 | 0 | 0 | 0 | 0 | 50 | 30084.4 | 44053 | 3298570 | 0 | 0 | 3475.59 | 76.28 | 72.03 | 100 | 0 | 0 | 25.2 | 0 | 0 | 25.8 | 0 | 0 | 24.9 | 0 | 0 | 0 | 0 | 0
2026-04-17 21:25 | 668.1 |  | 665.1 | 667.1 | 0 | 0 | 0 | 0 | 0 | 0 | 0 | 50 | 30084.4 | 44053 | 3298570 | 0 | 0 | 3475.59 | 76.28 | 72.03 | 100 | 0 | 0 | 25.2 | 0 | 0 | 25.8 | 0 | 0 | 24.9 | 0 | 0 | 0 | 0 | 0
2026-04-17 21:26 | 668.1 |  | 665.1 | 667.1 | 0 | 0 | 0 | 0 | 0 | 0 | 0 | 50 | 30084.4 | 44053 | 3298570 | 0 | 0 | 3475.59 | 76.28 | 72.03 | 100 | 0 | 0 | 25.2 | 0 | 0 | 25.8 | 0 | 0 | 24.9 | 0 | 0 | 0 | 0 | 0
2026-04-17 21:27 | 668.1 |  | 665.1 | 667.1 | 0 | 0 | 0 | 0 | 0 | 0 | 0 | 50 | 30084.4 | 44053 | 3298570 | 0 | 0 | 3475.59 | 76.28 | 72.03 | 100 | 0 | 0 | 25.2 | 0 | 0 | 25.8 | 0 | 0 | 24.9 | 0 | 0 | 0 | 0 | 0
2026-04-17 21:28 | 668.1 |  | 665.1 | 667.1 | 0 | 0 | 0 | 0 | 0 | 0 | 0 | 50 | 30084.4 | 44053 | 3298570 | 0 | 0 | 3475.59 | 76.28 | 72.03 | 100 | 0 | 0 | 25.2 | 0 | 0 | 25.8 | 0 | 0 | 24.9 | 0 | 0 | 0 | 0 | 0
2026-04-17 21:29 | 668.1 |  | 665.1 | 667.1 | 0 | 0 | 0 | 0 | 0 | 0 | 0 | 50 | 30084.4 | 44053 | 3298570 | 0 | 0 | 3475.59 | 76.28 | 72.03 | 100 | 0 | 0 | 25.2 | 0 | 0 | 25.8 | 0 | 0 | 24.9 | 0 | 0 | 0 | 0 | 0
2026-04-17 21:30 | 668.1 |  | 665.1 | 667.1 | 0 | 0 | 0 | 0 | 0 | 0 | 0 | 50 | 30084.4 | 44053 | 3298570 | 0 | 0 | 3475.59 | 76.28 | 72.03 | 100 | 0 | 0 | 25.2 | 0 | 0 | 25.8 | 0 | 0 | 24.9 | 0 | 0 | 0 | 0 | 0
2026-04-17 21:31 | 668.1 |  | 665.1 | 667.1 | 0 | 0 | 0 | 0 | 0 | 0 | 0 | 50 | 30084.4 | 44053 | 3298570 | 0 | 0 | 3475.59 | 76.28 | 72.03 | 100 | 0 | 0 | 25.2 | 0 | 0 | 25.8 | 0 | 0 | 24.9 | 0 | 0 | 0 | 0 | 0
2026-04-17 21:32 | 668.1 |  | 665.1 | 667.1 | 0 | 0 | 0 | 0 | 0 | 0 | 0 | 50 | 30084.4 | 44053 | 3298570 | 0 | 0 | 3475.59 | 76.28 | 72.03 | 100 | 0 | 0 | 25.2 | 0 | 0 | 25.8 | 0 | 0 | 24.9 | 0 | 0 | 0 | 0 | 0
2026-04-17 21:33 | 668.1 |  | 665.1 | 667.1 | 0 | 0 | 0 | 0 | 0 | 0 | 0 | 50 | 30084.4 | 44053 | 3298570 | 0 | 0 | 3475.59 | 76.28 | 72.03 | 100 | 0 | 0 | 25.2 | 0 | 0 | 25.8 | 0 | 0 | 24.9 | 0 | 0 | 0 | 0 | 0
2026-04-17 21:34 | 668.1 |  | 665.1 | 667.1 | 0 | 0 | 0 | 0 | 0 | 0 | 0 | 50 | 30084.4 | 44053 | 3298570 | 0 | 0 | 3475.59 | 76.28 | 72.03 | 100 | 0 | 0 | 25.2 | 0 | 0 | 25.8 | 0 | 0 | 24.9 | 0 | 0 | 0 | 0 | 0
2026-04-17 21:35 | 668.1 |  | 665.1 | 667.1 | 0 | 0 | 0 | 0 | 0 | 0 | 0 | 50 | 30084.4 | 44053 | 3298570 | 0 | 0 | 3475.59 | 76.28 | 72.03 | 100 | 0 | 0 | 25.2 | 0 | 0 | 25.8 | 0 | 0 | 24.9 | 0 | 0 | 0 | 0 | 0
2026-04-17 21:36 | 668.1 |  | 665.1 | 667.1 | 0 | 0 | 0 | 0 | 0 | 0 | 0 | 50 | 30084.4 | 44053 | 3298570 | 0 | 0 | 3475.59 | 76.28 | 72.03 | 100 | 0 | 0 | 25.2 | 0 | 0 | 25.8 | 0 | 0 | 24.9 | 0 | 0 | 0 | 0 | 0
2026-04-17 21:37 | 668.1 |  | 665.1 | 667.1 | 0 | 0 | 0 | 0 | 0 | 0 | 0 | 50 | 30084.4 | 44053 | 3298570 | 0 | 0 | 3475.59 | 76.28 | 72.03 | 100 | 0 | 0 | 25.2 | 0 | 0 | 25.8 | 0 | 0 | 24.9 | 0 | 0 | 0 | 0 | 0
2026-04-17 21:38 | 668.1 |  | 665.1 | 667.1 | 0 | 0 | 0 | 0 | 0 | 0 | 0 | 50 | 30084.4 | 44053 | 3298570 | 0 | 0 | 3475.59 | 76.28 | 72.03 | 100 | 0 | 0 | 25.2 | 0 | 0 | 25.8 | 0 | 0 | 24.9 | 0 | 0 | 0 | 0 | 0
2026-04-17 21:39 | 668.1 |  | 665.1 | 667.1 | 0 | 0 | 0 | 0 | 0 | 0 | 0 | 50 | 30084.4 | 44053 | 3298570 | 0 | 0 | 3475.59 | 76.28 | 72.03 | 100 | 0 | 0 | 25.2 | 0 | 0 | 25.8 | 0 | 0 | 24.9 | 0 | 0 | 0 | 0 | 0
2026-04-17 21:40 | 668.1 |  | 665.1 | 667.1 | 0 | 0 | 0 | 0 | 0 | 0 | 0 | 50 | 30084.4 | 44053 | 3298570 | 0 | 0 | 3475.59 | 76.28 | 72.03 | 100 | 0 | 0 | 25.2 | 0 | 0 | 25.8 | 0 | 0 | 24.9 | 0 | 0 | 0 | 0 | 0
2026-04-17 21:41 | 668.1 |  | 665.1 | 667.1 | 0 | 0 | 0 | 0 | 0 | 0 | 0 | 50 | 30084.4 | 44053 | 3298570 | 0 | 0 | 3475.59 | 76.28 | 72.03 | 100 | 0 | 0 | 25.2 | 0 | 0 | 25.8 | 0 | 0 | 24.9 | 0 | 0 | 0 | 0 | 0
2026-04-17 21:42 | 668.1 |  | 665.1 | 667.1 | 0 | 0 | 0 | 0 | 0 | 0 | 0 | 50 | 30084.4 | 44053 | 3298570 | 0 | 0 | 3475.59 | 76.28 | 72.03 | 100 | 0 | 0 | 25.2 | 0 | 0 | 25.8 | 0 | 0 | 24.9 | 0 | 0 | 0 | 0 | 0
2026-04-17 21:43 | 668.1 |  | 665.1 | 667.1 | 0 | 0 | 0 | 0 | 0 | 0 | 0 | 50 | 30084.4 | 44053 | 3298570 | 0 | 0 | 3475.59 | 76.28 | 72.03 | 100 | 0 | 0 | 25.2 | 0 | 0 | 25.8 | 0 | 0 | 24.9 | 0 | 0 | 0 | 0 | 0
2026-04-17 21:44 | 668.1 |  | 665.1 | 667.1 | 0 | 0 | 0 | 0 | 0 | 0 | 0 | 50 | 30084.4 | 44053 | 3298570 | 0 | 0 | 3475.59 | 76.28 | 72.03 | 100 | 0 | 0 | 25.2 | 0 | 0 | 25.8 | 0 | 0 | 24.9 | 0 | 0 | 0 | 0 | 0
2026-04-17 21:45 | 668.1 |  | 665.1 | 667.1 | 0 | 0 | 0 | 0 | 0 | 0 | 0 | 50 | 30084.4 | 44053 | 3298570 | 0 | 0 | 3475.59 | 76.28 | 72.03 | 100 | 0 | 0 | 25.2 | 0 | 0 | 25.8 | 0 | 0 | 24.9 | 0 | 0 | 0 | 0 | 0
2026-04-17 21:46 | 668.1 |  | 665.1 | 667.1 | 0 | 0 | 0 | 0 | 0 | 0 | 0 | 50 | 30084.4 | 44053 | 3298570 | 0 | 0 | 3475.59 | 76.28 | 72.03 | 100 | 0 | 0 | 25.2 | 0 | 0 | 25.8 | 0 | 0 | 24.9 | 0 | 0 | 0 | 0 | 0
2026-04-17 21:47 | 668.1 |  | 665.1 | 667.1 | 0 | 0 | 0 | 0 | 0 | 0 | 0 | 50 | 30084.4 | 44053 | 3298570 | 0 | 0 | 3475.59 | 76.28 | 72.03 | 100 | 0 | 0 | 25.2 | 0 | 0 | 25.8 | 0 | 0 | 24.9 | 0 | 0 | 0 | 0 | 0
2026-04-17 21:48 | 668.1 |  | 665.1 | 667.1 | 0 | 0 | 0 | 0 | 0 | 0 | 0 | 50 | 30084.4 | 44053 | 3298570 | 0 | 0 | 3475.59 | 76.28 | 72.03 | 100 | 0 | 0 | 25.2 | 0 | 0 | 25.8 | 0 | 0 | 24.9 | 0 | 0 | 0 | 0 | 0
2026-04-17 21:49 | 668.1 |  | 665.1 | 667.1 | 0 | 0 | 0 | 0 | 0 | 0 | 0 | 50 | 30084.4 | 44053 | 3298570 | 0 | 0 | 3475.59 | 76.28 | 72.03 | 100 | 0 | 0 | 25.2 | 0 | 0 | 25.8 | 0 | 0 | 24.9 | 0 | 0 | 0 | 0 | 0
2026-04-17 21:50 | 668.1 |  | 665.1 | 667.1 | 0 | 0 | 0 | 0 | 0 | 0 | 0 | 50 | 30084.4 | 44053 | 3298570 | 0 | 0 | 3475.59 | 76.28 | 72.03 | 100 | 0 | 0 | 25.2 | 0 | 0 | 25.8 | 0 | 0 | 24.9 | 0 | 0 | 0 | 0 | 0
2026-04-17 21:51 | 668.1 |  | 665.1 | 667.1 | 0 | 0 | 0 | 0 | 0 | 0 | 0 | 50 | 30084.4 | 44053 | 3298570 | 0 | 0 | 3475.59 | 76.28 | 72.03 | 100 | 0 | 0 | 25.2 | 0 | 0 | 25.8 | 0 | 0 | 24.9 | 0 | 0 | 0 | 0 | 0
2026-04-17 21:52 | 668.1 |  | 665.1 | 667.1 | 0 | 0 | 0 | 0 | 0 | 0 | 0 | 50 | 30084.4 | 44053 | 3298570 | 0 | 0 | 3475.59 | 76.28 | 72.03 | 100 | 0 | 0 | 25.2 | 0 | 0 | 25.8 | 0 | 0 | 24.9 | 0 | 0 | 0 | 0 | 0
2026-04-17 21:53 | 668.1 |  | 665.1 | 667.1 | 0 | 0 | 0 | 0 | 0 | 0 | 0 | 50 | 30084.4 | 44053 | 3298570 | 0 | 0 | 3475.59 | 76.28 | 72.03 | 100 | 0 | 0 | 25.2 | 0 | 0 | 25.8 | 0 | 0 | 24.9 | 0 | 0 | 0 | 0 | 0
2026-04-17 21:54 | 668.1 |  | 665.1 | 667.1 | 0 | 0 | 0 | 0 | 0 | 0 | 0 | 50 | 30084.4 | 44053 | 3298570 | 0 | 0 | 3475.59 | 76.28 | 72.03 | 100 | 0 | 0 | 25.2 | 0 | 0 | 25.8 | 0 | 0 | 24.9 | 0 | 0 | 0 | 0 | 0
2026-04-17 21:55 | 668.1 |  | 665.1 | 667.1 | 0 | 0 | 0 | 0 | 0 | 0 | 0 | 50 | 30084.4 | 44053 | 3298570 | 0 | 0 | 3475.59 | 76.28 | 72.03 | 100 | 0 | 0 | 25.2 | 0 | 0 | 25.8 | 0 | 0 | 24.9 | 0 | 0 | 0 | 0 | 0
2026-04-17 21:56 | 668.1 |  | 665.1 | 667.1 | 0 | 0 | 0 | 0 | 0 | 0 | 0 | 50 | 30084.4 | 44053 | 3298570 | 0 | 0 | 3475.59 | 76.28 | 72.03 | 100 | 0 | 0 | 25.2 | 0 | 0 | 25.8 | 0 | 0 | 24.9 | 0 | 0 | 0 | 0 | 0
2026-04-17 21:57 | 668.1 |  | 665.1 | 667.1 | 0 | 0 | 0 | 0 | 0 | 0 | 0 | 50 | 30084.4 | 44053 | 3298570 | 0 | 0 | 3475.59 | 76.28 | 72.03 | 100 | 0 | 0 | 25.2 | 0 | 0 | 25.8 | 0 | 0 | 24.9 | 0 | 0 | 0 | 0 | 0
2026-04-17 21:58 | 668.1 |  | 665.1 | 667.1 | 0 | 0 | 0 | 0 | 0 | 0 | 0 | 50 | 30084.4 | 44053 | 3298570 | 0 | 0 | 3475.59 | 76.28 | 72.03 | 100 | 0 | 0 | 25.2 | 0 | 0 | 25.8 | 0 | 0 | 24.9 | 0 | 0 | 0 | 0 | 0
2026-04-17 21:59 | 668.1 |  | 665.1 | 667.1 | 0 | 0 | 0 | 0 | 0 | 0 | 0 | 50 | 30084.4 | 44053 | 3298570 | 0 | 0 | 3475.59 | 76.28 | 72.03 | 100 | 0 | 0 | 25.2 | 0 | 0 | 25.8 | 0 | 0 | 24.9 | 0 | 0 | 0 | 0 | 0
2026-04-17 22:00 | 668.1 |  | 665.1 | 667.1 | 0 | 0 | 0 | 0 | 0 | 0 | 0 | 50 | 30084.4 | 44053 | 3298570 | 0 | 0 | 3475.59 | 76.28 | 72.03 | 100 | 0 | 0 | 25.2 | 0 | 0 | 25.8 | 0 | 0 | 24.9 | 0 | 0 | 0 | 0 | 0
2026-04-17 22:01 | 668.1 |  | 665.1 | 667.1 | 0 | 0 | 0 | 0 | 0 | 0 | 0 | 50 | 30084.4 | 44053 | 3298570 | 0 | 0 | 3475.59 | 76.28 | 72.03 | 100 | 0 | 0 | 25.2 | 0 | 0 | 25.8 | 0 | 0 | 24.9 | 0 | 0 | 0 | 0 | 0
2026-04-17 22:02 | 668.1 |  | 665.1 | 667.1 | 0 | 0 | 0 | 0 | 0 | 0 | 0 | 50 | 30084.4 | 44053 | 3298570 | 0 | 0 | 3475.59 | 76.28 | 72.03 | 100 | 0 | 0 | 25.2 | 0 | 0 | 25.8 | 0 | 0 | 24.9 | 0 | 0 | 0 | 0 | 0
2026-04-17 22:03 | 668.1 |  | 665.1 | 667.1 | 0 | 0 | 0 | 0 | 0 | 0 | 0 | 50 | 30084.4 | 44053 | 3298570 | 0 | 0 | 3475.59 | 76.28 | 72.03 | 100 | 0 | 0 | 25.2 | 0 | 0 | 25.8 | 0 | 0 | 24.9 | 0 | 0 | 0 | 0 | 0
2026-04-17 22:04 | 668.1 |  | 665.1 | 667.1 | 0 | 0 | 0 | 0 | 0 | 0 | 0 | 50 | 30084.4 | 44053 | 3298570 | 0 | 0 | 3475.59 | 76.28 | 72.03 | 100 | 0 | 0 | 25.2 | 0 | 0 | 25.8 | 0 | 0 | 24.9 | 0 | 0 | 0 | 0 | 0
2026-04-17 22:05 | 668.1 |  | 665.1 | 667.1 | 0 | 0 | 0 | 0 | 0 | 0 | 0 | 50 | 30084.4 | 44053 | 3298570 | 0 | 0 | 3475.59 | 76.28 | 72.03 | 100 | 0 | 0 | 25.2 | 0 | 0 | 25.8 | 0 | 0 | 24.9 | 0 | 0 | 0 | 0 | 0
2026-04-17 22:06 | 668.1 |  | 665.1 | 667.1 | 0 | 0 | 0 | 0 | 0 | 0 | 0 | 50 | 30084.4 | 44053 | 3298570 | 0 | 0 | 3475.59 | 76.28 | 72.03 | 100 | 0 | 0 | 25.2 | 0 | 0 | 25.8 | 0 | 0 | 24.9 | 0 | 0 | 0 | 0 | 0
2026-04-17 22:07 | 668.1 |  | 665.1 | 667.1 | 0 | 0 | 0 | 0 | 0 | 0 | 0 | 50 | 30084.4 | 44053 | 3298570 | 0 | 0 | 3475.59 | 76.28 | 72.03 | 100 | 0 | 0 | 25.2 | 0 | 0 | 25.8 | 0 | 0 | 24.9 | 0 | 0 | 0 | 0 | 0
2026-04-17 22:08 | 668.1 |  | 665.1 | 667.1 | 0 | 0 | 0 | 0 | 0 | 0 | 0 | 50 | 30084.4 | 44053 | 3298570 | 0 | 0 | 3475.59 | 76.28 | 72.03 | 100 | 0 | 0 | 25.2 | 0 | 0 | 25.8 | 0 | 0 | 24.9 | 0 | 0 | 0 | 0 | 0
2026-04-17 22:09 | 668.1 |  | 665.1 | 667.1 | 0 | 0 | 0 | 0 | 0 | 0 | 0 | 50 | 30084.4 | 44053 | 3298570 | 0 | 0 | 3475.59 | 76.28 | 72.03 | 100 | 0 | 0 | 25.2 | 0 | 0 | 25.8 | 0 | 0 | 24.9 | 0 | 0 | 0 | 0 | 0
2026-04-17 22:10 | 668.1 |  | 665.1 | 667.1 | 0 | 0 | 0 | 0 | 0 | 0 | 0 | 50 | 30084.4 | 44053 | 3298570 | 0 | 0 | 3475.59 | 76.28 | 72.03 | 100 | 0 | 0 | 25.2 | 0 | 0 | 25.8 | 0 | 0 | 24.9 | 0 | 0 | 0 | 0 | 0
2026-04-17 22:11 | 668.1 |  | 665.1 | 667.1 | 0 | 0 | 0 | 0 | 0 | 0 | 0 | 50 | 30084.4 | 44053 | 3298570 | 0 | 0 | 3475.59 | 76.28 | 72.03 | 100 | 0 | 0 | 25.2 | 0 | 0 | 25.8 | 0 | 0 | 24.9 | 0 | 0 | 0 | 0 | 0
2026-04-17 22:12 | 668.1 |  | 665.1 | 667.1 | 0 | 0 | 0 | 0 | 0 | 0 | 0 | 50 | 30084.4 | 44053 | 3298570 | 0 | 0 | 3475.59 | 76.28 | 72.03 | 100 | 0 | 0 | 25.2 | 0 | 0 | 25.8 | 0 | 0 | 24.9 | 0 | 0 | 0 | 0 | 0
2026-04-17 22:13 | 668.1 |  | 665.1 | 667.1 | 0 | 0 | 0 | 0 | 0 | 0 | 0 | 50 | 30084.4 | 44053 | 3298570 | 0 | 0 | 3475.59 | 76.28 | 72.03 | 100 | 0 | 0 | 25.2 | 0 | 0 | 25.8 | 0 | 0 | 24.9 | 0 | 0 | 0 | 0 | 0
2026-04-17 22:14 | 668.1 |  | 665.1 | 667.1 | 0 | 0 | 0 | 0 | 0 | 0 | 0 | 50 | 30084.4 | 44053 | 3298570 | 0 | 0 | 3475.59 | 76.28 | 72.03 | 100 | 0 | 0 | 25.2 | 0 | 0 | 25.8 | 0 | 0 | 24.9 | 0 | 0 | 0 | 0 | 0
2026-04-17 22:15 | 668.1 |  | 665.1 | 667.1 | 0 | 0 | 0 | 0 | 0 | 0 | 0 | 50 | 30084.4 | 44053 | 3298570 | 0 | 0 | 3475.59 | 76.28 | 72.03 | 100 | 0 | 0 | 25.2 | 0 | 0 | 25.8 | 0 | 0 | 24.9 | 0 | 0 | 0 | 0 | 0
2026-04-17 22:16 | 668.1 |  | 665.1 | 667.1 | 0 | 0 | 0 | 0 | 0 | 0 | 0 | 50 | 30084.4 | 44053 | 3298570 | 0 | 0 | 3475.59 | 76.28 | 72.03 | 100 | 0 | 0 | 25.2 | 0 | 0 | 25.8 | 0 | 0 | 24.9 | 0 | 0 | 0 | 0 | 0
2026-04-17 22:17 | 668.1 |  | 665.1 | 667.1 | 0 | 0 | 0 | 0 | 0 | 0 | 0 | 50 | 30084.4 | 44053 | 3298570 | 0 | 0 | 3475.59 | 76.28 | 72.03 | 100 | 0 | 0 | 25.2 | 0 | 0 | 25.8 | 0 | 0 | 24.9 | 0 | 0 | 0 | 0 | 0
2026-04-17 22:18 | 668.1 |  | 665.1 | 667.1 | 0 | 0 | 0 | 0 | 0 | 0 | 0 | 50 | 30084.4 | 44053 | 3298570 | 0 | 0 | 3475.59 | 76.28 | 72.03 | 100 | 0 | 0 | 25.2 | 0 | 0 | 25.8 | 0 | 0 | 24.9 | 0 | 0 | 0 | 0 | 0
2026-04-17 22:19 | 668.1 |  | 665.1 | 667.1 | 0 | 0 | 0 | 0 | 0 | 0 | 0 | 50 | 30084.4 | 44053 | 3298570 | 0 | 0 | 3475.59 | 76.28 | 72.03 | 100 | 0 | 0 | 25.2 | 0 | 0 | 25.8 | 0 | 0 | 24.9 | 0 | 0 | 0 | 0 | 0
2026-04-17 22:20 | 668.1 |  | 665.1 | 667.1 | 0 | 0 | 0 | 0 | 0 | 0 | 0 | 50 | 30084.4 | 44053 | 3298570 | 0 | 0 | 3475.59 | 76.28 | 72.03 | 100 | 0 | 0 | 25.2 | 0 | 0 | 25.8 | 0 | 0 | 24.9 | 0 | 0 | 0 | 0 | 0
2026-04-17 22:21 | 668.1 |  | 665.1 | 667.1 | 0 | 0 | 0 | 0 | 0 | 0 | 0 | 50 | 30084.4 | 44053 | 3298570 | 0 | 0 | 3475.59 | 76.28 | 72.03 | 100 | 0 | 0 | 25.2 | 0 | 0 | 25.8 | 0 | 0 | 24.9 | 0 | 0 | 0 | 0 | 0
2026-04-17 22:22 | 668.1 |  | 665.1 | 667.1 | 0 | 0 | 0 | 0 | 0 | 0 | 0 | 50 | 30084.4 | 44053 | 3298570 | 0 | 0 | 3475.59 | 76.28 | 72.03 | 100 | 0 | 0 | 25.2 | 0 | 0 | 25.8 | 0 | 0 | 24.9 | 0 | 0 | 0 | 0 | 0
2026-04-17 22:23 | 668.1 |  | 665.1 | 667.1 | 0 | 0 | 0 | 0 | 0 | 0 | 0 | 50 | 30084.4 | 44053 | 3298570 | 0 | 0 | 3475.59 | 76.28 | 72.03 | 100 | 0 | 0 | 25.2 | 0 | 0 | 25.8 | 0 | 0 | 24.9 | 0 | 0 | 0 | 0 | 0
2026-04-17 22:24 | 668.1 |  | 665.1 | 667.1 | 0 | 0 | 0 | 0 | 0 | 0 | 0 | 50 | 30084.4 | 44053 | 3298570 | 0 | 0 | 3475.59 | 76.28 | 72.03 | 100 | 0 | 0 | 25.2 | 0 | 0 | 25.8 | 0 | 0 | 24.9 | 0 | 0 | 0 | 0 | 0
2026-04-17 22:25 | 668.1 |  | 665.1 | 667.1 | 0 | 0 | 0 | 0 | 0 | 0 | 0 | 50 | 30084.4 | 44053 | 3298570 | 0 | 0 | 3475.59 | 76.28 | 72.03 | 100 | 0 | 0 | 25.2 | 0 | 0 | 25.8 | 0 | 0 | 24.9 | 0 | 0 | 0 | 0 | 0
2026-04-17 22:26 | 668.1 |  | 665.1 | 667.1 | 0 | 0 | 0 | 0 | 0 | 0 | 0 | 50 | 30084.4 | 44053 | 3298570 | 0 | 0 | 3475.59 | 76.28 | 72.03 | 100 | 0 | 0 | 25.2 | 0 | 0 | 25.8 | 0 | 0 | 24.9 | 0 | 0 | 0 | 0 | 0
2026-04-17 22:27 | 668.1 |  | 665.1 | 667.1 | 0 | 0 | 0 | 0 | 0 | 0 | 0 | 50 | 30084.4 | 44053 | 3298570 | 0 | 0 | 3475.59 | 76.28 | 72.03 | 100 | 0 | 0 | 25.2 | 0 | 0 | 25.8 | 0 | 0 | 24.9 | 0 | 0 | 0 | 0 | 0
2026-04-17 22:28 | 668.1 |  | 665.1 | 667.1 | 0 | 0 | 0 | 0 | 0 | 0 | 0 | 50 | 30084.4 | 44053 | 3298570 | 0 | 0 | 3475.59 | 76.28 | 72.03 | 100 | 0 | 0 | 25.2 | 0 | 0 | 25.8 | 0 | 0 | 24.9 | 0 | 0 | 0 | 0 | 0
2026-04-17 22:29 | 668.1 |  | 665.1 | 667.1 | 0 | 0 | 0 | 0 | 0 | 0 | 0 | 50 | 30084.4 | 44053 | 3298570 | 0 | 0 | 3475.59 | 76.28 | 72.03 | 100 | 0 | 0 | 25.2 | 0 | 0 | 25.8 | 0 | 0 | 24.9 | 0 | 0 | 0 | 0 | 0
2026-04-17 22:30 | 668.1 |  | 665.1 | 667.1 | 0 | 0 | 0 | 0 | 0 | 0 | 0 | 50 | 30084.4 | 44053 | 3298570 | 0 | 0 | 3475.59 | 76.28 | 72.03 | 100 | 0 | 0 | 25.2 | 0 | 0 | 25.8 | 0 | 0 | 24.9 | 0 | 0 | 0 | 0 | 0
2026-04-17 22:31 | 668.1 |  | 665.1 | 667.1 | 0 | 0 | 0 | 0 | 0 | 0 | 0 | 50 | 30084.4 | 44053 | 3298570 | 0 | 0 | 3475.59 | 76.28 | 72.03 | 100 | 0 | 0 | 25.2 | 0 | 0 | 25.8 | 0 | 0 | 24.9 | 0 | 0 | 0 | 0 | 0
2026-04-17 22:32 | 668.1 |  | 665.1 | 667.1 | 0 | 0 | 0 | 0 | 0 | 0 | 0 | 50 | 30084.4 | 44053 | 3298570 | 0 | 0 | 3475.59 | 76.28 | 72.03 | 100 | 0 | 0 | 25.2 | 0 | 0 | 25.8 | 0 | 0 | 24.9 | 0 | 0 | 0 | 0 | 0
2026-04-17 22:33 | 668.1 |  | 665.1 | 667.1 | 0 | 0 | 0 | 0 | 0 | 0 | 0 | 50 | 30084.4 | 44053 | 3298570 | 0 | 0 | 3475.59 | 76.28 | 72.03 | 100 | 0 | 0 | 25.2 | 0 | 0 | 25.8 | 0 | 0 | 24.9 | 0 | 0 | 0 | 0 | 0
2026-04-17 22:34 | 668.1 |  | 665.1 | 667.1 | 0 | 0 | 0 | 0 | 0 | 0 | 0 | 50 | 30084.4 | 44053 | 3298570 | 0 | 0 | 3475.59 | 76.28 | 72.03 | 100 | 0 | 0 | 25.2 | 0 | 0 | 25.8 | 0 | 0 | 24.9 | 0 | 0 | 0 | 0 | 0
2026-04-17 22:35 | 668.1 |  | 665.1 | 667.1 | 0 | 0 | 0 | 0 | 0 | 0 | 0 | 50 | 30084.4 | 44053 | 3298570 | 0 | 0 | 3475.59 | 76.28 | 72.03 | 100 | 0 | 0 | 25.2 | 0 | 0 | 25.8 | 0 | 0 | 24.9 | 0 | 0 | 0 | 0 | 0
2026-04-17 22:36 | 668.1 |  | 665.1 | 667.1 | 0 | 0 | 0 | 0 | 0 | 0 | 0 | 50 | 30084.4 | 44053 | 3298570 | 0 | 0 | 3475.59 | 76.28 | 72.03 | 100 | 0 | 0 | 25.2 | 0 | 0 | 25.8 | 0 | 0 | 24.9 | 0 | 0 | 0 | 0 | 0
2026-04-17 22:37 | 668.1 |  | 665.1 | 667.1 | 0 | 0 | 0 | 0 | 0 | 0 | 0 | 50 | 30084.4 | 44053 | 3298570 | 0 | 0 | 3475.59 | 76.28 | 72.03 | 100 | 0 | 0 | 25.2 | 0 | 0 | 25.8 | 0 | 0 | 24.9 | 0 | 0 | 0 | 0 | 0
2026-04-17 22:38 | 668.1 |  | 665.1 | 667.1 | 0 | 0 | 0 | 0 | 0 | 0 | 0 | 50 | 30084.4 | 44053 | 3298570 | 0 | 0 | 3475.59 | 76.28 | 72.03 | 100 | 0 | 0 | 25.2 | 0 | 0 | 25.8 | 0 | 0 | 24.9 | 0 | 0 | 0 | 0 | 0
2026-04-17 22:39 | 668.1 |  | 665.1 | 667.1 | 0 | 0 | 0 | 0 | 0 | 0 | 0 | 50 | 30084.4 | 44053 | 3298570 | 0 | 0 | 3475.59 | 76.28 | 72.03 | 100 | 0 | 0 | 25.2 | 0 | 0 | 25.8 | 0 | 0 | 24.9 | 0 | 0 | 0 | 0 | 0
2026-04-17 22:40 | 668.1 |  | 665.1 | 667.1 | 0 | 0 | 0 | 0 | 0 | 0 | 0 | 50 | 30084.4 | 44053 | 3298570 | 0 | 0 | 3475.59 | 76.28 | 72.03 | 100 | 0 | 0 | 25.2 | 0 | 0 | 25.8 | 0 | 0 | 24.9 | 0 | 0 | 0 | 0 | 0
2026-04-17 22:41 | 668.1 |  | 665.1 | 667.1 | 0 | 0 | 0 | 0 | 0 | 0 | 0 | 50 | 30084.4 | 44053 | 3298570 | 0 | 0 | 3475.59 | 76.28 | 72.03 | 100 | 0 | 0 | 25.2 | 0 | 0 | 25.8 | 0 | 0 | 24.9 | 0 | 0 | 0 | 0 | 0
2026-04-17 22:42 | 668.1 |  | 665.1 | 667.1 | 0 | 0 | 0 | 0 | 0 | 0 | 0 | 50 | 30084.4 | 44053 | 3298570 | 0 | 0 | 3475.59 | 76.28 | 72.03 | 100 | 0 | 0 | 25.2 | 0 | 0 | 25.8 | 0 | 0 | 24.9 | 0 | 0 | 0 | 0 | 0
2026-04-17 22:43 | 668.1 |  | 665.1 | 667.1 | 0 | 0 | 0 | 0 | 0 | 0 | 0 | 50 | 30084.4 | 44053 | 3298570 | 0 | 0 | 3475.59 | 76.28 | 72.03 | 100 | 0 | 0 | 25.2 | 0 | 0 | 25.8 | 0 | 0 | 24.9 | 0 | 0 | 0 | 0 | 0
2026-04-17 22:44 | 668.1 |  | 665.1 | 667.1 | 0 | 0 | 0 | 0 | 0 | 0 | 0 | 50 | 30084.4 | 44053 | 3298570 | 0 | 0 | 3475.59 | 76.28 | 72.03 | 100 | 0 | 0 | 25.2 | 0 | 0 | 25.8 | 0 | 0 | 24.9 | 0 | 0 | 0 | 0 | 0
2026-04-17 22:45 | 668.1 |  | 665.1 | 667.1 | 0 | 0 | 0 | 0 | 0 | 0 | 0 | 50 | 30084.4 | 44053 | 3298570 | 0 | 0 | 3475.59 | 76.28 | 72.03 | 100 | 0 | 0 | 25.2 | 0 | 0 | 25.8 | 0 | 0 | 24.9 | 0 | 0 | 0 | 0 | 0
2026-04-17 22:46 | 668.1 |  | 665.1 | 667.1 | 0 | 0 | 0 | 0 | 0 | 0 | 0 | 50 | 30084.4 | 44053 | 3298570 | 0 | 0 | 3475.59 | 76.28 | 72.03 | 100 | 0 | 0 | 25.2 | 0 | 0 | 25.8 | 0 | 0 | 24.9 | 0 | 0 | 0 | 0 | 0
2026-04-17 22:47 | 668.1 |  | 665.1 | 667.1 | 0 | 0 | 0 | 0 | 0 | 0 | 0 | 50 | 30084.4 | 44053 | 3298570 | 0 | 0 | 3475.59 | 76.28 | 72.03 | 100 | 0 | 0 | 25.2 | 0 | 0 | 25.8 | 0 | 0 | 24.9 | 0 | 0 | 0 | 0 | 0
2026-04-17 22:48 | 668.1 |  | 665.1 | 667.1 | 0 | 0 | 0 | 0 | 0 | 0 | 0 | 50 | 30084.4 | 44053 | 3298570 | 0 | 0 | 3475.59 | 76.28 | 72.03 | 100 | 0 | 0 | 25.2 | 0 | 0 | 25.8 | 0 | 0 | 24.9 | 0 | 0 | 0 | 0 | 0
2026-04-17 22:49 | 668.1 |  | 665.1 | 667.1 | 0 | 0 | 0 | 0 | 0 | 0 | 0 | 50 | 30084.4 | 44053 | 3298570 | 0 | 0 | 3475.59 | 76.28 | 72.03 | 100 | 0 | 0 | 25.2 | 0 | 0 | 25.8 | 0 | 0 | 24.9 | 0 | 0 | 0 | 0 | 0
2026-04-17 22:50 | 668.1 |  | 665.1 | 667.1 | 0 | 0 | 0 | 0 | 0 | 0 | 0 | 50 | 30084.4 | 44053 | 3298570 | 0 | 0 | 3475.59 | 76.28 | 72.03 | 100 | 0 | 0 | 25.2 | 0 | 0 | 25.8 | 0 | 0 | 24.9 | 0 | 0 | 0 | 0 | 0
2026-04-17 22:51 | 668.1 |  | 665.1 | 667.1 | 0 | 0 | 0 | 0 | 0 | 0 | 0 | 50 | 30084.4 | 44053 | 3298570 | 0 | 0 | 3475.59 | 76.28 | 72.03 | 100 | 0 | 0 | 25.2 | 0 | 0 | 25.8 | 0 | 0 | 24.9 | 0 | 0 | 0 | 0 | 0
2026-04-17 22:52 | 668.1 |  | 665.1 | 667.1 | 0 | 0 | 0 | 0 | 0 | 0 | 0 | 50 | 30084.4 | 44053 | 3298570 | 0 | 0 | 3475.59 | 76.28 | 72.03 | 100 | 0 | 0 | 25.2 | 0 | 0 | 25.8 | 0 | 0 | 24.9 | 0 | 0 | 0 | 0 | 0
2026-04-17 22:53 | 668.1 |  | 665.1 | 667.1 | 0 | 0 | 0 | 0 | 0 | 0 | 0 | 50 | 30084.4 | 44053 | 3298570 | 0 | 0 | 3475.59 | 76.28 | 72.03 | 100 | 0 | 0 | 25.2 | 0 | 0 | 25.8 | 0 | 0 | 24.9 | 0 | 0 | 0 | 0 | 0
2026-04-17 22:54 | 668.1 |  | 665.1 | 667.1 | 0 | 0 | 0 | 0 | 0 | 0 | 0 | 50 | 30084.4 | 44053 | 3298570 | 0 | 0 | 3475.59 | 76.28 | 72.03 | 100 | 0 | 0 | 25.2 | 0 | 0 | 25.8 | 0 | 0 | 24.9 | 0 | 0 | 0 | 0 | 0
2026-04-17 22:55 | 668.1 |  | 665.1 | 667.1 | 0 | 0 | 0 | 0 | 0 | 0 | 0 | 50 | 30084.4 | 44053 | 3298570 | 0 | 0 | 3475.59 | 76.28 | 72.03 | 100 | 0 | 0 | 25.2 | 0 | 0 | 25.8 | 0 | 0 | 24.9 | 0 | 0 | 0 | 0 | 0
2026-04-17 22:56 | 668.1 |  | 665.1 | 667.1 | 0 | 0 | 0 | 0 | 0 | 0 | 0 | 50 | 30084.4 | 44053 | 3298570 | 0 | 0 | 3475.59 | 76.28 | 72.03 | 100 | 0 | 0 | 25.2 | 0 | 0 | 25.8 | 0 | 0 | 24.9 | 0 | 0 | 0 | 0 | 0
2026-04-17 22:57 | 668.1 |  | 665.1 | 667.1 | 0 | 0 | 0 | 0 | 0 | 0 | 0 | 50 | 30084.4 | 44053 | 3298570 | 0 | 0 | 3475.59 | 76.28 | 72.03 | 100 | 0 | 0 | 25.2 | 0 | 0 | 25.8 | 0 | 0 | 24.9 | 0 | 0 | 0 | 0 | 0
2026-04-17 22:58 | 668.1 |  | 665.1 | 667.1 | 0 | 0 | 0 | 0 | 0 | 0 | 0 | 50 | 30084.4 | 44053 | 3298570 | 0 | 0 | 3475.59 | 76.28 | 72.03 | 100 | 0 | 0 | 25.2 | 0 | 0 | 25.8 | 0 | 0 | 24.9 | 0 | 0 | 0 | 0 | 0
2026-04-17 22:59 | 668.1 |  | 665.1 | 667.1 | 0 | 0 | 0 | 0 | 0 | 0 | 0 | 50 | 30084.4 | 44053 | 3298570 | 0 | 0 | 3475.59 | 76.28 | 72.03 | 100 | 0 | 0 | 25.2 | 0 | 0 | 25.8 | 0 | 0 | 24.9 | 0 | 0 | 0 | 0 | 0
2026-04-17 23:00 | 668.1 |  | 665.1 | 667.1 | 0 | 0 | 0 | 0 | 0 | 0 | 0 | 50 | 30084.4 | 44053 | 3298570 | 0 | 0 | 3475.59 | 76.28 | 72.03 | 100 | 0 | 0 | 25.2 | 0 | 0 | 25.8 | 0 | 0 | 24.9 | 0 | 0 | 0 | 0 | 0
2026-04-17 23:01 | 668.1 |  | 665.1 | 667.1 | 0 | 0 | 0 | 0 | 0 | 0 | 0 | 50 | 30084.4 | 44053 | 3298570 | 0 | 0 | 3475.59 | 76.28 | 72.03 | 100 | 0 | 0 | 25.2 | 0 | 0 | 25.8 | 0 | 0 | 24.9 | 0 | 0 | 0 | 0 | 0
2026-04-17 23:02 | 668.1 |  | 665.1 | 667.1 | 0 | 0 | 0 | 0 | 0 | 0 | 0 | 50 | 30084.4 | 44053 | 3298570 | 0 | 0 | 3475.59 | 76.28 | 72.03 | 100 | 0 | 0 | 25.2 | 0 | 0 | 25.8 | 0 | 0 | 24.9 | 0 | 0 | 0 | 0 | 0
2026-04-17 23:03 | 668.1 |  | 665.1 | 667.1 | 0 | 0 | 0 | 0 | 0 | 0 | 0 | 50 | 30084.4 | 44053 | 3298570 | 0 | 0 | 3475.59 | 76.28 | 72.03 | 100 | 0 | 0 | 25.2 | 0 | 0 | 25.8 | 0 | 0 | 24.9 | 0 | 0 | 0 | 0 | 0
2026-04-17 23:04 | 668.1 |  | 665.1 | 667.1 | 0 | 0 | 0 | 0 | 0 | 0 | 0 | 50 | 30084.4 | 44053 | 3298570 | 0 | 0 | 3475.59 | 76.28 | 72.03 | 100 | 0 | 0 | 25.2 | 0 | 0 | 25.8 | 0 | 0 | 24.9 | 0 | 0 | 0 | 0 | 0
2026-04-17 23:05 | 668.1 |  | 665.1 | 667.1 | 0 | 0 | 0 | 0 | 0 | 0 | 0 | 50 | 30084.4 | 44053 | 3298570 | 0 | 0 | 3475.59 | 76.28 | 72.03 | 100 | 0 | 0 | 25.2 | 0 | 0 | 25.8 | 0 | 0 | 24.9 | 0 | 0 | 0 | 0 | 0
2026-04-17 23:06 | 668.1 |  | 665.1 | 667.1 | 0 | 0 | 0 | 0 | 0 | 0 | 0 | 50 | 30084.4 | 44053 | 3298570 | 0 | 0 | 3475.59 | 76.28 | 72.03 | 100 | 0 | 0 | 25.2 | 0 | 0 | 25.8 | 0 | 0 | 24.9 | 0 | 0 | 0 | 0 | 0
2026-04-17 23:07 | 668.1 |  | 665.1 | 667.1 | 0 | 0 | 0 | 0 | 0 | 0 | 0 | 50 | 30084.4 | 44053 | 3298570 | 0 | 0 | 3475.59 | 76.28 | 72.03 | 100 | 0 | 0 | 25.2 | 0 | 0 | 25.8 | 0 | 0 | 24.9 | 0 | 0 | 0 | 0 | 0
2026-04-17 23:08 | 668.1 |  | 665.1 | 667.1 | 0 | 0 | 0 | 0 | 0 | 0 | 0 | 50 | 30084.4 | 44053 | 3298570 | 0 | 0 | 3475.59 | 76.28 | 72.03 | 100 | 0 | 0 | 25.2 | 0 | 0 | 25.8 | 0 | 0 | 24.9 | 0 | 0 | 0 | 0 | 0
2026-04-17 23:09 | 668.1 |  | 665.1 | 667.1 | 0 | 0 | 0 | 0 | 0 | 0 | 0 | 50 | 30084.4 | 44053 | 3298570 | 0 | 0 | 3475.59 | 76.28 | 72.03 | 100 | 0 | 0 | 25.2 | 0 | 0 | 25.8 | 0 | 0 | 24.9 | 0 | 0 | 0 | 0 | 0
2026-04-17 23:10 | 668.1 |  | 665.1 | 667.1 | 0 | 0 | 0 | 0 | 0 | 0 | 0 | 50 | 30084.4 | 44053 | 3298570 | 0 | 0 | 3475.59 | 76.28 | 72.03 | 100 | 0 | 0 | 25.2 | 0 | 0 | 25.8 | 0 | 0 | 24.9 | 0 | 0 | 0 | 0 | 0
2026-04-17 23:11 | 668.1 |  | 665.1 | 667.1 | 0 | 0 | 0 | 0 | 0 | 0 | 0 | 50 | 30084.4 | 44053 | 3298570 | 0 | 0 | 3475.59 | 76.28 | 72.03 | 100 | 0 | 0 | 25.2 | 0 | 0 | 25.8 | 0 | 0 | 24.9 | 0 | 0 | 0 | 0 | 0
2026-04-17 23:12 | 668.1 |  | 665.1 | 667.1 | 0 | 0 | 0 | 0 | 0 | 0 | 0 | 50 | 30084.4 | 44053 | 3298570 | 0 | 0 | 3475.59 | 76.28 | 72.03 | 100 | 0 | 0 | 25.2 | 0 | 0 | 25.8 | 0 | 0 | 24.9 | 0 | 0 | 0 | 0 | 0
2026-04-17 23:13 | 668.1 |  | 665.1 | 667.1 | 0 | 0 | 0 | 0 | 0 | 0 | 0 | 50 | 30084.4 | 44053 | 3298570 | 0 | 0 | 3475.59 | 76.28 | 72.03 | 100 | 0 | 0 | 25.2 | 0 | 0 | 25.8 | 0 | 0 | 24.9 | 0 | 0 | 0 | 0 | 0
2026-04-17 23:14 | 668.1 |  | 665.1 | 667.1 | 0 | 0 | 0 | 0 | 0 | 0 | 0 | 50 | 30084.4 | 44053 | 3298570 | 0 | 0 | 3475.59 | 76.28 | 72.03 | 100 | 0 | 0 | 25.2 | 0 | 0 | 25.8 | 0 | 0 | 24.9 | 0 | 0 | 0 | 0 | 0
2026-04-17 23:15 | 668.1 |  | 665.1 | 667.1 | 0 | 0 | 0 | 0 | 0 | 0 | 0 | 50 | 30084.4 | 44053 | 3298570 | 0 | 0 | 3475.59 | 76.28 | 72.03 | 100 | 0 | 0 | 25.2 | 0 | 0 | 25.8 | 0 | 0 | 24.9 | 0 | 0 | 0 | 0 | 0
2026-04-17 23:16 | 668.1 |  | 665.1 | 667.1 | 0 | 0 | 0 | 0 | 0 | 0 | 0 | 50 | 30084.4 | 44053 | 3298570 | 0 | 0 | 3475.59 | 76.28 | 72.03 | 100 | 0 | 0 | 25.2 | 0 | 0 | 25.8 | 0 | 0 | 24.9 | 0 | 0 | 0 | 0 | 0
2026-04-17 23:17 | 668.1 |  | 665.1 | 667.1 | 0 | 0 | 0 | 0 | 0 | 0 | 0 | 50 | 30084.4 | 44053 | 3298570 | 0 | 0 | 3475.59 | 76.28 | 72.03 | 100 | 0 | 0 | 25.2 | 0 | 0 | 25.8 | 0 | 0 | 24.9 | 0 | 0 | 0 | 0 | 0
2026-04-17 23:18 | 668.1 |  | 665.1 | 667.1 | 0 | 0 | 0 | 0 | 0 | 0 | 0 | 50 | 30084.4 | 44053 | 3298570 | 0 | 0 | 3475.59 | 76.28 | 72.03 | 100 | 0 | 0 | 25.2 | 0 | 0 | 25.8 | 0 | 0 | 24.9 | 0 | 0 | 0 | 0 | 0
2026-04-17 23:19 | 668.1 |  | 665.1 | 667.1 | 0 | 0 | 0 | 0 | 0 | 0 | 0 | 50 | 30084.4 | 44053 | 3298570 | 0 | 0 | 3475.59 | 76.28 | 72.03 | 100 | 0 | 0 | 25.2 | 0 | 0 | 25.8 | 0 | 0 | 24.9 | 0 | 0 | 0 | 0 | 0
2026-04-17 23:20 | 668.1 |  | 665.1 | 667.1 | 0 | 0 | 0 | 0 | 0 | 0 | 0 | 50 | 30084.4 | 44053 | 3298570 | 0 | 0 | 3475.59 | 76.28 | 72.03 | 100 | 0 | 0 | 25.2 | 0 | 0 | 25.8 | 0 | 0 | 24.9 | 0 | 0 | 0 | 0 | 0
2026-04-17 23:21 | 668.1 |  | 665.1 | 667.1 | 0 | 0 | 0 | 0 | 0 | 0 | 0 | 50 | 30084.4 | 44053 | 3298570 | 0 | 0 | 3475.59 | 76.28 | 72.03 | 100 | 0 | 0 | 25.2 | 0 | 0 | 25.8 | 0 | 0 | 24.9 | 0 | 0 | 0 | 0 | 0
2026-04-17 23:22 | 668.1 |  | 665.1 | 667.1 | 0 | 0 | 0 | 0 | 0 | 0 | 0 | 50 | 30084.4 | 44053 | 3298570 | 0 | 0 | 3475.59 | 76.28 | 72.03 | 100 | 0 | 0 | 25.2 | 0 | 0 | 25.8 | 0 | 0 | 24.9 | 0 | 0 | 0 | 0 | 0
2026-04-17 23:23 | 668.1 |  | 665.1 | 667.1 | 0 | 0 | 0 | 0 | 0 | 0 | 0 | 50 | 30084.4 | 44053 | 3298570 | 0 | 0 | 3475.59 | 76.28 | 72.03 | 100 | 0 | 0 | 25.2 | 0 | 0 | 25.8 | 0 | 0 | 24.9 | 0 | 0 | 0 | 0 | 0
2026-04-17 23:24 | 668.1 |  | 665.1 | 667.1 | 0 | 0 | 0 | 0 | 0 | 0 | 0 | 50 | 30084.4 | 44053 | 3298570 | 0 | 0 | 3475.59 | 76.28 | 72.03 | 100 | 0 | 0 | 25.2 | 0 | 0 | 25.8 | 0 | 0 | 24.9 | 0 | 0 | 0 | 0 | 0
2026-04-17 23:25 | 668.1 |  | 665.1 | 667.1 | 0 | 0 | 0 | 0 | 0 | 0 | 0 | 50 | 30084.4 | 44053 | 3298570 | 0 | 0 | 3475.59 | 76.28 | 72.03 | 100 | 0 | 0 | 25.2 | 0 | 0 | 25.8 | 0 | 0 | 24.9 | 0 | 0 | 0 | 0 | 0
2026-04-17 23:26 | 668.1 |  | 665.1 | 667.1 | 0 | 0 | 0 | 0 | 0 | 0 | 0 | 50 | 30084.4 | 44053 | 3298570 | 0 | 0 | 3475.59 | 76.28 | 72.03 | 100 | 0 | 0 | 25.2 | 0 | 0 | 25.8 | 0 | 0 | 24.9 | 0 | 0 | 0 | 0 | 0
2026-04-17 23:27 | 668.1 |  | 665.1 | 667.1 | 0 | 0 | 0 | 0 | 0 | 0 | 0 | 50 | 30084.4 | 44053 | 3298570 | 0 | 0 | 3475.59 | 76.28 | 72.03 | 100 | 0 | 0 | 25.2 | 0 | 0 | 25.8 | 0 | 0 | 24.9 | 0 | 0 | 0 | 0 | 0
2026-04-17 23:28 | 668.1 |  | 665.1 | 667.1 | 0 | 0 | 0 | 0 | 0 | 0 | 0 | 50 | 30084.4 | 44053 | 3298570 | 0 | 0 | 3475.59 | 76.28 | 72.03 | 100 | 0 | 0 | 25.2 | 0 | 0 | 25.8 | 0 | 0 | 24.9 | 0 | 0 | 0 | 0 | 0
2026-04-17 23:29 | 668.1 |  | 665.1 | 667.1 | 0 | 0 | 0 | 0 | 0 | 0 | 0 | 50 | 30084.4 | 44053 | 3298570 | 0 | 0 | 3475.59 | 76.28 | 72.03 | 100 | 0 | 0 | 25.2 | 0 | 0 | 25.8 | 0 | 0 | 24.9 | 0 | 0 | 0 | 0 | 0
2026-04-17 23:30 | 668.1 |  | 665.1 | 667.1 | 0 | 0 | 0 | 0 | 0 | 0 | 0 | 50 | 30084.4 | 44053 | 3298570 | 0 | 0 | 3475.59 | 76.28 | 72.03 | 100 | 0 | 0 | 25.2 | 0 | 0 | 25.8 | 0 | 0 | 24.9 | 0 | 0 | 0 | 0 | 0
2026-04-17 23:31 | 668.1 |  | 665.1 | 667.1 | 0 | 0 | 0 | 0 | 0 | 0 | 0 | 50 | 30084.4 | 44053 | 3298570 | 0 | 0 | 3475.59 | 76.28 | 72.03 | 100 | 0 | 0 | 25.2 | 0 | 0 | 25.8 | 0 | 0 | 24.9 | 0 | 0 | 0 | 0 | 0
2026-04-17 23:32 | 668.1 |  | 665.1 | 667.1 | 0 | 0 | 0 | 0 | 0 | 0 | 0 | 50 | 30084.4 | 44053 | 3298570 | 0 | 0 | 3475.59 | 76.28 | 72.03 | 100 | 0 | 0 | 25.2 | 0 | 0 | 25.8 | 0 | 0 | 24.9 | 0 | 0 | 0 | 0 | 0
2026-04-17 23:33 | 668.1 |  | 665.1 | 667.1 | 0 | 0 | 0 | 0 | 0 | 0 | 0 | 50 | 30084.4 | 44053 | 3298570 | 0 | 0 | 3475.59 | 76.28 | 72.03 | 100 | 0 | 0 | 25.2 | 0 | 0 | 25.8 | 0 | 0 | 24.9 | 0 | 0 | 0 | 0 | 0
2026-04-17 23:34 | 668.1 |  | 665.1 | 667.1 | 0 | 0 | 0 | 0 | 0 | 0 | 0 | 50 | 30084.4 | 44053 | 3298570 | 0 | 0 | 3475.59 | 76.28 | 72.03 | 100 | 0 | 0 | 25.2 | 0 | 0 | 25.8 | 0 | 0 | 24.9 | 0 | 0 | 0 | 0 | 0
2026-04-17 23:35 | 668.1 |  | 665.1 | 667.1 | 0 | 0 | 0 | 0 | 0 | 0 | 0 | 50 | 30084.4 | 44053 | 3298570 | 0 | 0 | 3475.59 | 76.28 | 72.03 | 100 | 0 | 0 | 25.2 | 0 | 0 | 25.8 | 0 | 0 | 24.9 | 0 | 0 | 0 | 0 | 0
2026-04-17 23:36 | 668.1 |  | 665.1 | 667.1 | 0 | 0 | 0 | 0 | 0 | 0 | 0 | 50 | 30084.4 | 44053 | 3298570 | 0 | 0 | 3475.59 | 76.28 | 72.03 | 100 | 0 | 0 | 25.2 | 0 | 0 | 25.8 | 0 | 0 | 24.9 | 0 | 0 | 0 | 0 | 0
2026-04-17 23:37 | 668.1 |  | 665.1 | 667.1 | 0 | 0 | 0 | 0 | 0 | 0 | 0 | 50 | 30084.4 | 44053 | 3298570 | 0 | 0 | 3475.59 | 76.28 | 72.03 | 100 | 0 | 0 | 25.2 | 0 | 0 | 25.8 | 0 | 0 | 24.9 | 0 | 0 | 0 | 0 | 0
2026-04-17 23:38 | 668.1 |  | 665.1 | 667.1 | 0 | 0 | 0 | 0 | 0 | 0 | 0 | 50 | 30084.4 | 44053 | 3298570 | 0 | 0 | 3475.59 | 76.28 | 72.03 | 100 | 0 | 0 | 25.2 | 0 | 0 | 25.8 | 0 | 0 | 24.9 | 0 | 0 | 0 | 0 | 0
2026-04-17 23:39 | 668.1 |  | 665.1 | 667.1 | 0 | 0 | 0 | 0 | 0 | 0 | 0 | 50 | 30084.4 | 44053 | 3298570 | 0 | 0 | 3475.59 | 76.28 | 72.03 | 100 | 0 | 0 | 25.2 | 0 | 0 | 25.8 | 0 | 0 | 24.9 | 0 | 0 | 0 | 0 | 0
2026-04-17 23:40 | 668.1 |  | 665.1 | 667.1 | 0 | 0 | 0 | 0 | 0 | 0 | 0 | 50 | 30084.4 | 44053 | 3298570 | 0 | 0 | 3475.59 | 76.28 | 72.03 | 100 | 0 | 0 | 25.2 | 0 | 0 | 25.8 | 0 | 0 | 24.9 | 0 | 0 | 0 | 0 | 0
2026-04-17 23:41 | 668.1 |  | 665.1 | 667.1 | 0 | 0 | 0 | 0 | 0 | 0 | 0 | 50 | 30084.4 | 44053 | 3298570 | 0 | 0 | 3475.59 | 76.28 | 72.03 | 100 | 0 | 0 | 25.2 | 0 | 0 | 25.8 | 0 | 0 | 24.9 | 0 | 0 | 0 | 0 | 0
2026-04-17 23:42 | 668.1 |  | 665.1 | 667.1 | 0 | 0 | 0 | 0 | 0 | 0 | 0 | 50 | 30084.4 | 44053 | 3298570 | 0 | 0 | 3475.59 | 76.28 | 72.03 | 100 | 0 | 0 | 25.2 | 0 | 0 | 25.8 | 0 | 0 | 24.9 | 0 | 0 | 0 | 0 | 0
2026-04-17 23:43 | 668.1 |  | 665.1 | 667.1 | 0 | 0 | 0 | 0 | 0 | 0 | 0 | 50 | 30084.4 | 44053 | 3298570 | 0 | 0 | 3475.59 | 76.28 | 72.03 | 100 | 0 | 0 | 25.2 | 0 | 0 | 25.8 | 0 | 0 | 24.9 | 0 | 0 | 0 | 0 | 0
2026-04-17 23:44 | 668.1 |  | 665.1 | 667.1 | 0 | 0 | 0 | 0 | 0 | 0 | 0 | 50 | 30084.4 | 44053 | 3298570 | 0 | 0 | 3475.59 | 76.28 | 72.03 | 100 | 0 | 0 | 25.2 | 0 | 0 | 25.8 | 0 | 0 | 24.9 | 0 | 0 | 0 | 0 | 0
2026-04-17 23:45 | 668.1 |  | 665.1 | 667.1 | 0 | 0 | 0 | 0 | 0 | 0 | 0 | 50 | 30084.4 | 44053 | 3298570 | 0 | 0 | 3475.59 | 76.28 | 72.03 | 100 | 0 | 0 | 25.2 | 0 | 0 | 25.8 | 0 | 0 | 24.9 | 0 | 0 | 0 | 0 | 0
2026-04-17 23:46 | 668.1 |  | 665.1 | 667.1 | 0 | 0 | 0 | 0 | 0 | 0 | 0 | 50 | 30084.4 | 44053 | 3298570 | 0 | 0 | 3475.59 | 76.28 | 72.03 | 100 | 0 | 0 | 25.2 | 0 | 0 | 25.8 | 0 | 0 | 24.9 | 0 | 0 | 0 | 0 | 0
2026-04-17 23:47 | 668.1 |  | 665.1 | 667.1 | 0 | 0 | 0 | 0 | 0 | 0 | 0 | 50 | 30084.4 | 44053 | 3298570 | 0 | 0 | 3475.59 | 76.28 | 72.03 | 100 | 0 | 0 | 25.2 | 0 | 0 | 25.8 | 0 | 0 | 24.9 | 0 | 0 | 0 | 0 | 0
2026-04-17 23:48 | 668.1 |  | 665.1 | 667.1 | 0 | 0 | 0 | 0 | 0 | 0 | 0 | 50 | 30084.4 | 44053 | 3298570 | 0 | 0 | 3475.59 | 76.28 | 72.03 | 100 | 0 | 0 | 25.2 | 0 | 0 | 25.8 | 0 | 0 | 24.9 | 0 | 0 | 0 | 0 | 0
2026-04-17 23:49 | 668.1 |  | 665.1 | 667.1 | 0 | 0 | 0 | 0 | 0 | 0 | 0 | 50 | 30084.4 | 44053 | 3298570 | 0 | 0 | 3475.59 | 76.28 | 72.03 | 100 | 0 | 0 | 25.2 | 0 | 0 | 25.8 | 0 | 0 | 24.9 | 0 | 0 | 0 | 0 | 0
2026-04-17 23:50 | 668.1 |  | 665.1 | 667.1 | 0 | 0 | 0 | 0 | 0 | 0 | 0 | 50 | 30084.4 | 44053 | 3298570 | 0 | 0 | 3475.59 | 76.28 | 72.03 | 100 | 0 | 0 | 25.2 | 0 | 0 | 25.8 | 0 | 0 | 24.9 | 0 | 0 | 0 | 0 | 0
2026-04-17 23:51 | 668.1 |  | 665.1 | 667.1 | 0 | 0 | 0 | 0 | 0 | 0 | 0 | 50 | 30084.4 | 44053 | 3298570 | 0 | 0 | 3475.59 | 76.28 | 72.03 | 100 | 0 | 0 | 25.2 | 0 | 0 | 25.8 | 0 | 0 | 24.9 | 0 | 0 | 0 | 0 | 0
2026-04-17 23:52 | 668.1 |  | 665.1 | 667.1 | 0 | 0 | 0 | 0 | 0 | 0 | 0 | 50 | 30084.4 | 44053 | 3298570 | 0 | 0 | 3475.59 | 76.28 | 72.03 | 100 | 0 | 0 | 25.2 | 0 | 0 | 25.8 | 0 | 0 | 24.9 | 0 | 0 | 0 | 0 | 0
2026-04-17 23:53 | 668.1 |  | 665.1 | 667.1 | 0 | 0 | 0 | 0 | 0 | 0 | 0 | 50 | 30084.4 | 44053 | 3298570 | 0 | 0 | 3475.59 | 76.28 | 72.03 | 100 | 0 | 0 | 25.2 | 0 | 0 | 25.8 | 0 | 0 | 24.9 | 0 | 0 | 0 | 0 | 0
2026-04-17 23:54 | 668.1 |  | 665.1 | 667.1 | 0 | 0 | 0 | 0 | 0 | 0 | 0 | 50 | 30084.4 | 44053 | 3298570 | 0 | 0 | 3475.59 | 76.28 | 72.03 | 100 | 0 | 0 | 25.2 | 0 | 0 | 25.8 | 0 | 0 | 24.9 | 0 | 0 | 0 | 0 | 0
2026-04-17 23:55 | 668.1 |  | 665.1 | 667.1 | 0 | 0 | 0 | 0 | 0 | 0 | 0 | 50 | 30084.4 | 44053 | 3298570 | 0 | 0 | 3475.59 | 76.28 | 72.03 | 100 | 0 | 0 | 25.2 | 0 | 0 | 25.8 | 0 | 0 | 24.9 | 0 | 0 | 0 | 0 | 0
2026-04-17 23:56 | 668.1 |  | 665.1 | 667.1 | 0 | 0 | 0 | 0 | 0 | 0 | 0 | 50 | 30084.4 | 44053 | 3298570 | 0 | 0 | 3475.59 | 76.28 | 72.03 | 100 | 0 | 0 | 25.2 | 0 | 0 | 25.8 | 0 | 0 | 24.9 | 0 | 0 | 0 | 0 | 0
2026-04-17 23:57 | 668.1 |  | 665.1 | 667.1 | 0 | 0 | 0 | 0 | 0 | 0 | 0 | 50 | 30084.4 | 44053 | 3298570 | 0 | 0 | 3475.59 | 76.28 | 72.03 | 100 | 0 | 0 | 25.2 | 0 | 0 | 25.8 | 0 | 0 | 24.9 | 0 | 0 | 0 | 0 | 0
2026-04-17 23:58 | 668.1 |  | 665.1 | 667.1 | 0 | 0 | 0 | 0 | 0 | 0 | 0 | 50 | 30084.4 | 44053 | 3298570 | 0 | 0 | 3475.59 | 76.28 | 72.03 | 100 | 0 | 0 | 25.2 | 0 | 0 | 25.8 | 0 | 0 | 24.9 | 0 | 0 | 0 | 0 | 0
2026-04-17 23:59 | 668.1 |  | 665.1 | 667.1 | 0 | 0 | 0 | 0 | 0 | 0 | 0 | 50 | 30084.4 | 44053 | 3298570 | 0 | 0 | 3475.59 | 76.28 | 72.03 | 100 | 0 | 0 | 25.2 | 0 | 0 | 25.8 | 0 | 0 | 24.9 | 0 | 0 | 0 | 0 | 0
2026-04-18 | 668.1 |  | 665.1 | 667.1 | 0 | 0 | 0 | 0 | 0 | 0 | 0 | 50 | 30084.4 | 44053 | 3298570 | 0 | 0 | 3475.59 | 0 | 0 | 100 | 0 | 0 | 25.2 | 0 | 0 | 25.8 | 0 | 0 | 24.9 | 0 | 0 | 0 | 0 | 0